## input file
PyPSA case input file
Everything outside of the <CASE_DATA> or <COMPONENT_DATA> flag is for notes, etc.
Note that demand has no decisions.
Note that unmet demand is represented a source with a variable cost only, so unmet demand has an output decision.
Information about PyPSA components and their attributes can be found here: https://pypsa.readthedocs.io/en/latest/components.html
REQUIRED KEYWORDS
component | PyPSA component type
name | Unique name of the component
bus | Name of bus from which this technology would get or give its energy (or in the case of link, the giving bus)
OPTIONAL KEYWORDS
time_series_file | Name of time series file that will get loaded
capital_cost | Fixed cost, if not defined default is 0
marginal_cost | Marginal cost, if not defined default is 0
max_hours | Hours at max capacity for StorageUnit
cyclic_state_of_charge | Assume cyclic state of charge for StorageUnit (Boolean)
efficiency | Efficiency of component
standing_loss | Losses per hour to state of charge
CASE_DATA
input_path | input_data/
costs_path | input_data/costs_2020.csv |  |  |  |  | Note: Path to PyPSA database
output_path | output_data
case_name | all_firm_case
filename_prefix | all_firm
datetime_start | 2016-01-01 00:00:00 |  | Note: Dates must be formatted as text (not excel date format)
datetime_end | 2017-01-01 00:00:00
delta_t | 1
no_time_steps | 8784 |  | Note: this assumes time unit for dt is 'hour'
total_hours | 8784
solver | gurobi
logging_level | info |  | Note: Can be error, warning, info, or debug and specifies level of detail in terminal output
numerics_scaling | 1 |  | Note: Factor to avoid rounding in Gurobi solver for small values
time_unit | h
power_unit | MW
mass_unit | t
currency | € |  | Note: 2020 €
END_CASE_DATA | Note: To use PyPSA default costs, use same technology names as in costs_path |  |  |  |  | Note: p_min_mu sets uni/bidirectionality |  |  |  | Note: Capital costs are the product of hourly fixed costs and time_range |  |  |  |  | Note: cost per energy stored for Store/StoragUnit
|  | Note: For Link, bus is interpreted as bus0 | [6 empty] | Note: p_nom is a factor multiplied to the given capacity, e_nom is assumed for stores | [7 empty] | Note: For StorageUnit, efficiency is interpreted as efficiency_store
MEM vocabulary
tech_type | tech_name |  | node | [5 empty] | normalization | capacity | fixed_cost |  | var_cost |  |  |  | charging_time |  | efficiency |  |  |  | decay_rate
COMPONENT_DATA | [14 empty] | Data source
component | name | carrier | bus | bus1 | bus2 | p_min_pu | p_max_pu | time_series_file | normalization | p_nom | capital_cost |  | marginal_cost |  |  | sign | max_hours | cyclic_state_of_charge | efficiency | efficiency_dispatch | efficiency2 |  | lifetime
Load | load |  | electricity |  |  |  |  | US_demand_unnormalized.csv | [15 empty] | 1/h | Note: PyPSA costs storage_unit by power cost; cost of energy capacity is effectively capital_cost/max_hours | Note: PyPSA costs storage_unit by power cost; cost of energy capacity is effectively capital_cost/max_hours | Note: PyPSA costs storage_unit by power cost; cost of energy capacity is effectively capital_cost/max_hours | Note: PyPSA costs storage_unit by power cost; cost of energy capacity is effectively capital_cost/max_hours | Note: PyPSA costs storage_unit by power cost; cost of energy capacity is effectively capital_cost/max_hours | Note: PyPSA costs storage_unit by power cost; cost of energy capacity is effectively capital_cost/max_hours | Note: PyPSA costs storage_unit by power cost; cost of energy capacity is effectively capital_cost/max_hours | Note: PyPSA costs storage_unit by power cost; cost of energy capacity is effectively capital_cost/max_hours | Note: PyPSA costs storage_unit by power cost; cost of energy capacity is effectively capital_cost/max_hours | Note: PyPSA costs storage_unit by power cost; cost of energy capacity is effectively capital_cost/max_hours | Note: PyPSA costs storage_unit by power cost; cost of energy capacity is effectively capital_cost/max_hours | Note: PyPSA costs storage_unit by power cost; cost of energy capacity is effectively capital_cost/max_hours | Note: PyPSA costs storage_unit by power cost; cost of energy capacity is effectively capital_cost/max_hours
Generator | solar-utility |  | electricity |  |  |  |  | 20230922_US_mthd3_2010-2020_solar.csv |  |  | db | €/time range/MW | db | €/MWh | PyPSA DB | [7 empty] | db |  | Note: Lifetime assumed in capital cost calculation is alwas DB value | Note: Lifetime assumed in capital cost calculation is alwas DB value | Note: Lifetime assumed in capital cost calculation is alwas DB value | Note: Lifetime assumed in capital cost calculation is alwas DB value | Note: Lifetime assumed in capital cost calculation is alwas DB value | Note: Lifetime assumed in capital cost calculation is alwas DB value | Note: Lifetime assumed in capital cost calculation is alwas DB value | Note: Lifetime assumed in capital cost calculation is alwas DB value | Note: Lifetime assumed in capital cost calculation is alwas DB value | Note: Lifetime assumed in capital cost calculation is alwas DB value | Note: Lifetime assumed in capital cost calculation is alwas DB value | Note: Lifetime assumed in capital cost calculation is alwas DB value | Note: Lifetime assumed in capital cost calculation is alwas DB value
Generator | onwind |  | electricity |  |  |  |  | 20230922_US_mthd3_2010-2020_wind.csv |  |  | db | €/time range/MW | db | €/MWh | PyPSA DB | [7 empty] | db
Generator | CCGT % wCCS | natgas_wCCS | natgas_wCCS_out | [7 empty] | 143326.4338 | €/time range/MW | 39.2231 | €/MWh | NREL |  |  |  | db
Link | CCGT % link wCCS | natgas_wCCS | natgas_wCCS_out | electricity | co2_atmosphere_out | [5 empty] | 0 | €/time range/MW | 0 | €/MWh | PyPSA DB |  |  |  | 1 |  | .05*db_co2_emissions | t/MWh | db
Generator | CCGT | natgas | natgas_out | [7 empty] | db | €/time range/MW | db | €/MWh | PyPSA DB |  |  |  | db |  |  |  | db
Link | CCGT % link | natgas | natgas_out | electricity | co2_atmosphere_out | [5 empty] | 0 | €/time range/MW | 0 | €/MWh | PyPSA DB |  |  |  | 1 |  | db_co2_emissions | t/MWh | db
Generator | geothermal | geothermal | geoth_out | [7 empty] | db | €/time range/MW | db | €/MWh | PyPSA DB |  |  |  | db |  |  |  | db
Link | geothermal % link | geothermal | geoth_out | electricity | co2_atmosphere_out | [5 empty] | 0 | €/time range/MW | 0 | €/MWh | PyPSA DB |  |  |  | 1 |  | db_co2_emissions | t/MWh | db
Generator | nuclear |  | electricity | [7 empty] | db | €/time range/MW | db | €/MWh | PyPSA DB |  |  |  | db |  |  |  | db
Store | load shifting forward |  | electricity | [7 empty] | 219298.2456 | €/time range/MW |  | €/MWh | Gerke et al | -1
Store | load shifting backward |  | electricity | [7 empty] | 219298.2456 | €/time range/MW |  | €/MWh | Gerke et al
Generator | load shedding |  | electricity | [8 empty] | €/time range/MW | 8771.9298 | €/MWh | Gorman
Link | direct air capture |  | co2_atmosphere_out | co2_stored | electricity | [5 empty] | db | €/time range/MW | db | €/MWh | PyPSA DB | [5 empty] | -1*db_energy-input | MWh/t | db
Store | co2 atmosphere |  | co2_atmosphere_out | [6 empty] | 0 |  | €/time range/MW |  | €/MWh | -
Link | Lead-Acid-bicharger | lead_acid_store | electricity | lead_acid |  | -1 |  |  |  |  | db |  | db |  | PyPSA DB |  |  |  | db |  |  |  | db
Store | Lead-Acid-store | lead_acid_store | lead_acid | [7 empty] | db |  | db |  | PyPSA DB |  |  | TRUE |  |  |  |  | db
Link | Lithium-Ion-LFP-bicharger | lithium_ion_lfp_store | electricity | lithium_ion_lfp |  | -1 |  |  |  |  | db |  | db |  | PyPSA DB |  |  |  | db |  |  |  | db
Store | Lithium-Ion-LFP-store | lithium_ion_lfp_store | lithium_ion_lfp | [7 empty] | db |  | db |  | PyPSA DB |  |  | TRUE |  |  |  |  | db
Link | Lithium-Ion-NMC-bicharger | lithium_ion_nmc_store | electricity | lithium_ion_nmc |  | -1 |  |  |  |  | db |  | db |  | PyPSA DB |  |  |  | db |  |  |  | db
Store | Lithium-Ion-NMC-store | lithium_ion_nmc_store | lithium_ion_nmc | [7 empty] | db |  | db |  | PyPSA DB |  |  | TRUE |  |  |  |  | db
Link | Ni-Zn-bicharger | ni_zn_store | electricity | ni_zn |  | -1 |  |  |  |  | db |  | db |  | PyPSA DB |  |  |  | db |  |  |  | db
Store | Ni-Zn-store | ni_zn_store | ni_zn | [7 empty] | db |  | db |  | PyPSA DB |  |  | TRUE |  |  |  |  | db
Link | Vanadium-Redox-Flow-bicharger | redox_store | electricity | vanadium |  | -1 |  |  |  |  | db |  | db |  | PyPSA DB |  |  |  | db |  |  |  | db
Store | Vanadium-Redox-Flow-store | redox_store | vanadium | [7 empty] | db |  | db |  | PyPSA DB |  |  | TRUE |  |  |  |  | db
Link | Zn-Br-Flow-bicharger | zn_br_flow_store | electricity | zn_br_flow |  | -1 |  |  |  |  | db |  | db |  | PyPSA DB |  |  |  | db |  |  |  | db |  | Note: one way efficiency should be square root of round-trip efficiecy | Note: one way efficiency should be square root of round-trip efficiecy | Note: one way efficiency should be square root of round-trip efficiecy | Note: one way efficiency should be square root of round-trip efficiecy | Note: one way efficiency should be square root of round-trip efficiecy | Note: one way efficiency should be square root of round-trip efficiecy | Note: one way efficiency should be square root of round-trip efficiecy | Note: one way efficiency should be square root of round-trip efficiecy | Note: one way efficiency should be square root of round-trip efficiecy | Note: one way efficiency should be square root of round-trip efficiecy | Note: one way efficiency should be square root of round-trip efficiecy | Note: one way efficiency should be square root of round-trip efficiecy | Note: one way efficiency should be square root of round-trip efficiecy
Store | Zn-Br-Flow-store | zn_br_flow_store | zn_br_flow | [7 empty] | db |  | db |  | PyPSA DB |  |  | TRUE |  |  |  |  | db |  | Note: Be careful when designating storage costs that the source is for kWh stored and not what you get out after accounting for pump inefficiency. | Note: Be careful when designating storage costs that the source is for kWh stored and not what you get out after accounting for pump inefficiency. | Note: Be careful when designating storage costs that the source is for kWh stored and not what you get out after accounting for pump inefficiency. | Note: Be careful when designating storage costs that the source is for kWh stored and not what you get out after accounting for pump inefficiency. | Note: Be careful when designating storage costs that the source is for kWh stored and not what you get out after accounting for pump inefficiency. | Note: Be careful when designating storage costs that the source is for kWh stored and not what you get out after accounting for pump inefficiency. | Note: Be careful when designating storage costs that the source is for kWh stored and not what you get out after accounting for pump inefficiency. | Note: Be careful when designating storage costs that the source is for kWh stored and not what you get out after accounting for pump inefficiency. | Note: Be careful when designating storage costs that the source is for kWh stored and not what you get out after accounting for pump inefficiency. | Note: Be careful when designating storage costs that the source is for kWh stored and not what you get out after accounting for pump inefficiency. | Note: Be careful when designating storage costs that the source is for kWh stored and not what you get out after accounting for pump inefficiency. | Note: Be careful when designating storage costs that the source is for kWh stored and not what you get out after accounting for pump inefficiency. | Note: Be careful when designating storage costs that the source is for kWh stored and not what you get out after accounting for pump inefficiency.
Link | Zn-Br-Nonflow-bicharger | zn_br_nonflow_store | electricity | zn_br_nonflow |  | -1 |  |  |  |  | db |  | db |  | PyPSA DB |  |  |  | db |  |  |  | db |  | Note: one way efficiency should be square root of round-trip efficiecy | Note: one way efficiency should be square root of round-trip efficiecy | Note: one way efficiency should be square root of round-trip efficiecy | Note: one way efficiency should be square root of round-trip efficiecy | Note: one way efficiency should be square root of round-trip efficiecy | Note: one way efficiency should be square root of round-trip efficiecy | Note: one way efficiency should be square root of round-trip efficiecy | Note: one way efficiency should be square root of round-trip efficiecy | Note: one way efficiency should be square root of round-trip efficiecy | Note: one way efficiency should be square root of round-trip efficiecy | Note: one way efficiency should be square root of round-trip efficiecy | Note: one way efficiency should be square root of round-trip efficiecy | Note: one way efficiency should be square root of round-trip efficiecy
Store | Zn-Br-Nonflow-store | zn_br_nonflow_store | zn_br_nonflow | [7 empty] | db |  | db |  | PyPSA DB |  |  | TRUE |  |  |  |  | db |  | Note: Be careful when designating storage costs that the source is for kWh stored and not what you get out after accounting for pump inefficiency. | Note: Be careful when designating storage costs that the source is for kWh stored and not what you get out after accounting for pump inefficiency. | Note: Be careful when designating storage costs that the source is for kWh stored and not what you get out after accounting for pump inefficiency. | Note: Be careful when designating storage costs that the source is for kWh stored and not what you get out after accounting for pump inefficiency. | Note: Be careful when designating storage costs that the source is for kWh stored and not what you get out after accounting for pump inefficiency. | Note: Be careful when designating storage costs that the source is for kWh stored and not what you get out after accounting for pump inefficiency. | Note: Be careful when designating storage costs that the source is for kWh stored and not what you get out after accounting for pump inefficiency. | Note: Be careful when designating storage costs that the source is for kWh stored and not what you get out after accounting for pump inefficiency. | Note: Be careful when designating storage costs that the source is for kWh stored and not what you get out after accounting for pump inefficiency. | Note: Be careful when designating storage costs that the source is for kWh stored and not what you get out after accounting for pump inefficiency. | Note: Be careful when designating storage costs that the source is for kWh stored and not what you get out after accounting for pump inefficiency. | Note: Be careful when designating storage costs that the source is for kWh stored and not what you get out after accounting for pump inefficiency. | Note: Be careful when designating storage costs that the source is for kWh stored and not what you get out after accounting for pump inefficiency.
Link | electrolysis | hydrogen_store | electricity | h2 | [6 empty] | db | €/time range/MW | db | €/MWh | PyPSA DB |  |  |  | db |  |  |  | db
Store | hydrogen storage underground | hydrogen_store | h2 | [7 empty] | db | €/time range/MWh | db | €/MWh | PyPSA DB |  |  | TRUE |  |  |  |  | db
Link | fuel cell | hydrogen_store | h2 | electricity | [6 empty] | db | €/time range/MW | db | €/MWh | PyPSA DB |  |  |  | db |  |  |  | db
Link | HighT-Molten-Salt-charger | highT_molten_salt_store | electricity | highT_salt | [6 empty] | db |  | db |  | PyPSA DB |  |  |  | db |  |  |  | db
Store | HighT-Molten-Salt-store | highT_molten_salt_store | highT_salt | [7 empty] | db |  | db |  | PyPSA DB |  |  | TRUE |  |  |  |  | db
Link | HighT-Molten-Salt-discharger | highT_molten_salt_store | highT_salt | electricity | [6 empty] | db |  | db |  | PyPSA DB |  |  |  | db |  |  |  | db
Link | Liquid-Air-charger | liquid_air_store | electricity | liquid_air | [6 empty] | db |  | db |  | PyPSA DB |  |  |  | db |  |  |  | db
Store | Liquid-Air-store | liquid_air_store | liquid_air | [7 empty] | db |  | db |  | PyPSA DB |  |  | TRUE |  |  |  |  | db
Link | Liquid-Air-discharger | liquid_air_store | liquid_air | electricity | [6 empty] | db |  | db |  | PyPSA DB |  |  |  | db |  |  |  | db
Link | LowT-Molten-Salt-charger | lowT_molten_salt_store | electricity | lowT_salt | [6 empty] | db |  | db |  | PyPSA DB |  |  |  | db |  |  |  | db
Store | LowT-Molten-Salt-store | lowT_molten_salt_store | lowT_salt | [7 empty] | db |  | db |  | PyPSA DB |  |  | TRUE |  |  |  |  | db
Link | LowT-Molten-Salt-discharger | lowT_molten_salt_store | lowT_salt | electricity | [6 empty] | db |  | db |  | PyPSA DB |  |  |  | db |  |  |  | db
END_COMPONENT_DATA
Note that any information that is in a column without an attribute header is consider a comment, and not used.
Note that for MEM, storage is in energy units whereas for PyPSA it is in power units.
Note: If there is a # in front of component (e.g. #Generator), this row will be ignored
Note: costing for nuclear heat has to be for kWh thermal (or other energy unit)
Note: % indicates addition to standard PyPSA name which stands before the %
Note: carrier allows to group different technologies
Cost calculations
| Source natural gas CCS costs | NREL (National Renewable Energy Laboratory). 2020. "2020 Annual Technology Baseline."
https://atb-archive.nrel.gov/electricity/2020/data.php
| Source BECCS | NREL
https://www.nrel.gov/docs/fy22osti/81644.pdf
| Source load shifting costs | Gerke et al. The California Demand Response Potential Study, Phase 3: Final Report on the Shift Resource through 2030.
https://doi.org/10.20357/B7MS40
| Source lost load | Gorman. The quest to quantify the value of lost load: A critical review of the economics of power outages
https://doi.org/10.1016/j.tej.2022.107187
| Source all other costs | PyPSA technology data
https://github.com/PyPSA/technology-data/blob/master/outputs/costs_2020.csv
| 2020 €/$ | 1.14
| Discount rate | 0.07
| name | Overnight cost [€/MW] | Fixed O&M cost [€/MWyear] | Other fixed cost* (% of capital cost) | Lifetime [years] | Capital recovery factor [%/year] | Annual fixed costs [€/year] | Variable O&M [€/MWh] | Fuel cost [€/MWh] | Efficiency | Decay rate | Hourly fixed costs |  |  | Variable cost [€/MWh] | CO2 emissions
| pumped_hydro_storage energy | 103100 | 1546.5 |  | 30 | 0.080586 | 8433.0851 |  |  |  |  | 0.84446 | €/h/MW
| pumped_hydro_storage power | 1612000 | 14250 | 0.015 | 30 | 0.080586 | 146103.8617 |  |  | 0.81 |  | 14.6303 | €/h/MW |  | 0.00026316
| natural gas with CCS | 1969000 | 53000 |  | 30 | 0.080586 | 162945.7079 | 9 | 20 | 0.56 |  | 16.3168 | €/h/MW |  | 39.2231
(NG combined cycle 95% CCS (H-frame basis -> 2nd Gen Tech)), Moderate
|  | 965000 | 27000 |  | 30 | 0.080586 | 79941.7123 | 2 | 8 | 0.56 |  | 8.0051 |  |  | 14.2857
| BECCS | 5580000 | 162000 |  | 30 | 0.080586 | 462727.129 |  |  |  |  | 46.3357 | €/h/MW |  | 14.5614 | -1.22 | tCO2/MWh
| load shedding | [13 empty] | 8771.9298
| load shifting | [5 empty] | 219298.2456
* includes property, tax, insurance, licensing, permiting costs

## component inputs
component | name | bus | p_set | carrier | capital_cost | marginal_cost | lifetime | p_max_pu | p_nom_extendable | efficiency | bus0 | bus1 | bus2 | efficiency2 | sign | e_nom_extendable | e_nom | p_min_pu | e_cyclic
Load | load | electricity | date 2016-01-01 00:00:00 470809.0 2016-01-01 01:00:00 462893.0 2016-01-01 02:00:00 452352.0 2016-01-01 03:00:00 438677.0 2016-01-01 04:00:00 423295.0 ... 2016-12-31 20:00:00 432009.0 2016-12-31 21:00:00 435982.0 2016-12-31 22:00:00 450070.0 2016-12-31 23:00:00 459604.0 2017-01-01 00:00:00 460100.0 Name: demand (mw), Length: 8785, dtype: float64 | load
Generator | solar-utility | electricity |  | solar-utility | 49588.7324 | 0 | 35 | date 2016-01-01 00:00:00 0.001864 2016-01-01 01:00:00 0.000485 2016-01-01 02:00:00 0.000368 2016-01-01 03:00:00 0.000016 2016-01-01 04:00:00 0.000000 ... 2016-12-31 20:00:00 0.495433 2016-12-31 21:00:00 0.484188 2016-12-31 22:00:00 0.361784 2016-12-31 23:00:00 0.053804 2017-01-01 00:00:00 0.001462 Name: s_cfs, Length: 8785, dtype: float64 | TRUE
Generator | onwind | electricity |  | onwind | 107318.8334 | 1.5 | 27 | date 2016-01-01 00:00:00 0.375857 2016-01-01 01:00:00 0.393032 2016-01-01 02:00:00 0.409373 2016-01-01 03:00:00 0.426377 2016-01-01 04:00:00 0.442548 ... 2016-12-31 20:00:00 0.295296 2016-12-31 21:00:00 0.273697 2016-12-31 22:00:00 0.276651 2016-12-31 23:00:00 0.295928 2017-01-01 00:00:00 0.308848 Name: w_cfs, Length: 8785, dtype: float64 | TRUE
Generator | CCGT % wCCS | natgas_wCCS_out |  | natgas_wCCS | 143326.4338 | 39.2231 |  |  | TRUE | 0.56
Link | CCGT % link wCCS |  |  | natgas_wCCS | 0 | 0 | 25 |  | TRUE | 1 | natgas_wCCS_out | electricity | co2_atmosphere_out | 0.01
Generator | CCGT | natgas_out |  | natgas | 104817.2552 | 40.2929 | 25 |  | TRUE | 0.56
Link | CCGT % link |  |  | natgas | 0 | 0 | 25 |  | TRUE | 1 | natgas_out | electricity | co2_atmosphere_out | 0.2
Generator | geothermal | geoth_out |  | geothermal | 334482.1991 | 0 | 40 |  | TRUE | 0.24
Link | geothermal % link |  |  | geothermal | 0 | 0 | 40 |  | TRUE | 1 | geoth_out | electricity | co2_atmosphere_out | 0.03
Generator | nuclear | electricity |  | nuclear | 706772.6168 | 11.3788 | 40 |  | TRUE | 0.33
Store | load shifting forward | electricity |  | load shifting forward | 219298.2456 | [9 empty] | -1 | TRUE
Store | load shifting backward | electricity |  | load shifting backward | 219298.2456 | [10 empty] | TRUE
Generator | load shedding | electricity |  | load shedding |  | 8771.9298 |  |  | TRUE
Link | direct air capture |  |  | direct air capture | 1007250.4802 | 0 | 20 |  | TRUE |  | co2_atmosphere_out | co2_stored | electricity | -2
Store | co2 atmosphere | co2_atmosphere_out |  | co2 atmosphere | [12 empty] | 0
Link | Lead-Acid-bicharger |  |  | lead_acid_store | 20342.6982 | 0 | 12 |  | TRUE | 0.88 | electricity | lead_acid | [5 empty] | -1
Store | Lead-Acid-store | lead_acid |  | lead_acid_store | 42449.2621 | 0 | 12 | [8 empty] | TRUE |  |  | TRUE
Link | Lithium-Ion-LFP-bicharger |  |  | lithium_ion_lfp_store | 10956.5448 | 0 | 16 |  | TRUE | 0.92 | electricity | lithium_ion_lfp | [5 empty] | -1
Store | Lithium-Ion-LFP-store | lithium_ion_lfp |  | lithium_ion_lfp_store | 31344.748 | 0 | 16 | [8 empty] | TRUE |  |  | TRUE
Link | Lithium-Ion-NMC-bicharger |  |  | lithium_ion_nmc_store | 12150.6712 | 0 | 13 |  | TRUE | 0.92 | electricity | lithium_ion_nmc | [5 empty] | -1
Store | Lithium-Ion-NMC-store | lithium_ion_nmc |  | lithium_ion_nmc_store | 40461.1323 | 0 | 13 | [8 empty] | TRUE |  |  | TRUE
Link | Ni-Zn-bicharger |  |  | ni_zn_store | 11297.3829 | 0 | 15 |  | TRUE | 0.9 | electricity | ni_zn | [5 empty] | -1
Store | Ni-Zn-store | ni_zn |  | ni_zn_store | 34978.3527 | 0 | 15 | [8 empty] | TRUE |  |  | TRUE
Link | Vanadium-Redox-Flow-bicharger |  |  | redox_store | 20358.8666 | 0 | 12 |  | TRUE | 0.81 | electricity | vanadium | [5 empty] | -1
Store | Vanadium-Redox-Flow-store | vanadium |  | redox_store | 36880.2443 | 0 | 12 | [8 empty] | TRUE |  |  | TRUE
Link | Zn-Br-Flow-bicharger |  |  | zn_br_flow_store | 20335.0267 | 0 | 10 |  | TRUE | 0.83 | electricity | zn_br_flow | [5 empty] | -1
Store | Zn-Br-Flow-store | zn_br_flow |  | zn_br_flow_store | 62672.1059 | 0 | 10 | [8 empty] | TRUE |  |  | TRUE
Link | Zn-Br-Nonflow-bicharger |  |  | zn_br_nonflow_store | 15682.004 | 0 | 15 |  | TRUE | 0.89 | electricity | zn_br_nonflow | [5 empty] | -1
Store | Zn-Br-Nonflow-store | zn_br_nonflow |  | zn_br_nonflow_store | 28160.4554 | 0 | 15 | [8 empty] | TRUE |  |  | TRUE
Link | electrolysis |  |  | hydrogen_store | 62293.8258 | 0 | 25 |  | TRUE | 0.8 | electricity | h2
Store | hydrogen storage underground | h2 |  | hydrogen_store | 210.2423 | 0 | 100 | [8 empty] | TRUE |  |  | TRUE
Link | fuel cell |  |  | hydrogen_store | 250090.7535 | 0 | 10 |  | TRUE | 0.58 | h2 | electricity
Link | HighT-Molten-Salt-charger |  |  | highT_molten_salt_store | 14982.18 | 0 | 35 |  | TRUE | 0.99 | electricity | highT_salt
Store | HighT-Molten-Salt-store | highT_salt |  | highT_molten_salt_store | 8210.3623 | 0 | 35 | [8 empty] | TRUE |  |  | TRUE
Link | HighT-Molten-Salt-discharger |  |  | highT_molten_salt_store | 54414.6825 | 0 | 35 |  | TRUE | 0.44 | highT_salt | electricity
Link | Liquid-Air-charger |  |  | liquid_air_store | 36920.7588 | 0 | 35 |  | TRUE | 0.99 | electricity | liquid_air
Store | Liquid-Air-store | liquid_air |  | liquid_air_store | 13621.8699 | 0 | 35 | [8 empty] | TRUE |  |  | TRUE
Link | Liquid-Air-discharger |  |  | liquid_air_store | 26403.5346 | 0 | 35 |  | TRUE | 0.55 | liquid_air | electricity
Link | LowT-Molten-Salt-charger |  |  | lowT_molten_salt_store | 11910.3873 | 0 | 35 |  | TRUE | 0.99 | electricity | lowT_salt
Store | LowT-Molten-Salt-store | lowT_salt |  | lowT_molten_salt_store | 5063.7732 | 0 | 35 | [8 empty] | TRUE |  |  | TRUE
Link | LowT-Molten-Salt-discharger |  |  | lowT_molten_salt_store | 43258.0528 | 0 | 35 |  | TRUE | 0.54 | lowT_salt | electricity

## time inputs
snapshot | solar-utility series | onwind series | load load
2016-01-01 | 0.0018642 | 0.37586 | 470809
2016-01-01 01:00 | 0.00048535 | 0.39303 | 462893
2016-01-01 02:00 | 0.00036794 | 0.40937 | 452352
2016-01-01 03:00 | 1.5649e-05 | 0.42638 | 438677
2016-01-01 04:00 | 0 | 0.44255 | 423295
2016-01-01 05:00 | 0 | 0.4571 | 410979
2016-01-01 06:00 | 0 | 0.47063 | 400444
2016-01-01 07:00 | 0 | 0.4842 | 390845
2016-01-01 08:00 | 0 | 0.48964 | 383868
2016-01-01 09:00 | 0 | 0.53984 | 382247
2016-01-01 10:00 | 0 | 0.53514 | 385757
2016-01-01 11:00 | 0 | 0.5269 | 390944
2016-01-01 12:00 | 0 | 0.51743 | 398539
2016-01-01 13:00 | 0 | 0.50938 | 407548
2016-01-01 14:00 | 0.015383 | 0.49279 | 420289
2016-01-01 15:00 | 0.20253 | 0.4492 | 431770
2016-01-01 16:00 | 0.40586 | 0.40791 | 438480
2016-01-01 17:00 | 0.47119 | 0.37306 | 440338
2016-01-01 18:00 | 0.48021 | 0.34785 | 438036
2016-01-01 19:00 | 0.51794 | 0.32277 | 432321
2016-01-01 20:00 | 0.57789 | 0.29995 | 428860
2016-01-01 21:00 | 0.61567 | 0.25673 | 430801
2016-01-01 22:00 | 0.43418 | 0.27173 | 445055
2016-01-01 23:00 | 0.061082 | 0.29107 | 460170
2016-01-02 | 0.0018354 | 0.3049 | 465935
2016-01-02 01:00 | 0.00019185 | 0.31034 | 465362
2016-01-02 02:00 | 0.00023854 | 0.31409 | 462094
2016-01-02 03:00 | 1.6657e-05 | 0.31539 | 450580
2016-01-02 04:00 | 0 | 0.31972 | 434931
2016-01-02 05:00 | 0 | 0.32222 | 417915
2016-01-02 06:00 | 0 | 0.3263 | 406626
2016-01-02 07:00 | 0 | 0.32925 | 397512
2016-01-02 08:00 | 0 | 0.33128 | 392956
2016-01-02 09:00 | 0 | 0.33846 | 392210
2016-01-02 10:00 | 0 | 0.33882 | 396592
2016-01-02 11:00 | 0 | 0.33952 | 406767
2016-01-02 12:00 | 0 | 0.34191 | 420668
2016-01-02 13:00 | 0 | 0.33891 | 434757
2016-01-02 14:00 | 0.027293 | 0.33235 | 445046
2016-01-02 15:00 | 0.21559 | 0.29636 | 450093
2016-01-02 16:00 | 0.40958 | 0.26456 | 448776
2016-01-02 17:00 | 0.47105 | 0.24516 | 443349
2016-01-02 18:00 | 0.49232 | 0.23349 | 435148
2016-01-02 19:00 | 0.53567 | 0.22978 | 427129
2016-01-02 20:00 | 0.59979 | 0.23014 | 420682
2016-01-02 21:00 | 0.61048 | 0.20234 | 423696
2016-01-02 22:00 | 0.44244 | 0.22686 | 441498
2016-01-02 23:00 | 0.064516 | 0.25277 | 461592
2016-01-03 | 0.0020876 | 0.2721 | 469345
2016-01-03 01:00 | 0.00050916 | 0.27941 | 470347
2016-01-03 02:00 | 0.00035447 | 0.27798 | 467310
2016-01-03 03:00 | 1.6183e-05 | 0.27212 | 456030
2016-01-03 04:00 | 0 | 0.26278 | 441559
2016-01-03 05:00 | 0 | 0.25267 | 427167
2016-01-03 06:00 | 0 | 0.24477 | 413834
2016-01-03 07:00 | 0 | 0.2378 | 404865
2016-01-03 08:00 | 0 | 0.2273 | 399699
2016-01-03 09:00 | 0 | 0.20488 | 398110
2016-01-03 10:00 | 0 | 0.19204 | 400834
2016-01-03 11:00 | 0 | 0.18161 | 408834
2016-01-03 12:00 | 0 | 0.17156 | 420449
2016-01-03 13:00 | 0 | 0.16021 | 433181
2016-01-03 14:00 | 0.038616 | 0.14025 | 440085
2016-01-03 15:00 | 0.24182 | 0.10487 | 439806
2016-01-03 16:00 | 0.4159 | 0.086349 | 434999
2016-01-03 17:00 | 0.47302 | 0.074242 | 430919
2016-01-03 18:00 | 0.49073 | 0.065789 | 427178
2016-01-03 19:00 | 0.52981 | 0.061442 | 422449
2016-01-03 20:00 | 0.59145 | 0.060302 | 418943
2016-01-03 21:00 | 0.61852 | 0.046972 | 424541
2016-01-03 22:00 | 0.43238 | 0.059248 | 444380
2016-01-03 23:00 | 0.066351 | 0.078603 | 464325
2016-01-04 | 0.0018823 | 0.095497 | 474796
2016-01-04 01:00 | 0.00030941 | 0.10838 | 477021
2016-01-04 02:00 | 0.0002122 | 0.11661 | 469735
2016-01-04 03:00 | 1.7075e-05 | 0.12279 | 452837
2016-01-04 04:00 | 0 | 0.13155 | 435678
2016-01-04 05:00 | 0 | 0.14135 | 421559
2016-01-04 06:00 | 0 | 0.15116 | 410607
2016-01-04 07:00 | 0 | 0.15617 | 404707
2016-01-04 08:00 | 0 | 0.16015 | 403331
2016-01-04 09:00 | 0 | 0.19373 | 408268
2016-01-04 10:00 | 0 | 0.19724 | 424056
2016-01-04 11:00 | 0 | 0.20178 | 457966
2016-01-04 12:00 | 0 | 0.21047 | 490049
2016-01-04 13:00 | 0 | 0.22297 | 503347
2016-01-04 14:00 | 0.029798 | 0.23012 | 505677
2016-01-04 15:00 | 0.16675 | 0.22221 | 505098
2016-01-04 16:00 | 0.30906 | 0.21772 | 499867
2016-01-04 17:00 | 0.37477 | 0.21667 | 493446
2016-01-04 18:00 | 0.40097 | 0.22342 | 487900
2016-01-04 19:00 | 0.42103 | 0.23382 | 483354
2016-01-04 20:00 | 0.46848 | 0.25544 | 480122
2016-01-04 21:00 | 0.45311 | 0.29099 | 484754
2016-01-04 22:00 | 0.32606 | 0.31556 | 504066
2016-01-04 23:00 | 0.053048 | 0.35078 | 527878
2016-01-05 | 0.0015327 | 0.37605 | 538994
2016-01-05 01:00 | 0.00048445 | 0.39545 | 539677
2016-01-05 02:00 | 0.00037091 | 0.40515 | 531819
2016-01-05 03:00 | 1.8366e-05 | 0.41211 | 511858
2016-01-05 04:00 | 0 | 0.41355 | 488356
2016-01-05 05:00 | 0 | 0.41324 | 470100
2016-01-05 06:00 | 0 | 0.40997 | 459532
2016-01-05 07:00 | 0 | 0.40532 | 452735
2016-01-05 08:00 | 0 | 0.40058 | 450290
2016-01-05 09:00 | 0 | 0.42034 | 455066
2016-01-05 10:00 | 0 | 0.4004 | 471666
2016-01-05 11:00 | 0 | 0.38581 | 505340
2016-01-05 12:00 | 0 | 0.38085 | 536414
2016-01-05 13:00 | 0 | 0.37955 | 544393
2016-01-05 14:00 | 0.010214 | 0.37364 | 538308
2016-01-05 15:00 | 0.095587 | 0.33337 | 530432
2016-01-05 16:00 | 0.21013 | 0.32645 | 518961
2016-01-05 17:00 | 0.27768 | 0.31579 | 507046
2016-01-05 18:00 | 0.31305 | 0.3091 | 497896
2016-01-05 19:00 | 0.33015 | 0.29838 | 489977
2016-01-05 20:00 | 0.35758 | 0.29399 | 485292
2016-01-05 21:00 | 0.35116 | 0.27664 | 489904
2016-01-05 22:00 | 0.24446 | 0.30029 | 511089
2016-01-05 23:00 | 0.03794 | 0.33219 | 534774
2016-01-06 | 0.001274 | 0.36281 | 544758
2016-01-06 01:00 | 0.0004068 | 0.38284 | 544168
2016-01-06 02:00 | 0.00036084 | 0.39135 | 534403
2016-01-06 03:00 | 1.8488e-05 | 0.39057 | 512646
2016-01-06 04:00 | 0 | 0.37747 | 488746
2016-01-06 05:00 | 0 | 0.36211 | 469710
2016-01-06 06:00 | 0 | 0.3428 | 459026
2016-01-06 07:00 | 0 | 0.32546 | 450847
2016-01-06 08:00 | 0 | 0.30705 | 447761
2016-01-06 09:00 | 0 | 0.26782 | 449636
2016-01-06 10:00 | 0 | 0.24021 | 463512
2016-01-06 11:00 | 0 | 0.22256 | 495560
2016-01-06 12:00 | 0 | 0.21365 | 524202
2016-01-06 13:00 | 0 | 0.20832 | 530125
2016-01-06 14:00 | 0.012944 | 0.19888 | 523807
2016-01-06 15:00 | 0.1008 | 0.17575 | 515122
2016-01-06 16:00 | 0.2215 | 0.16243 | 505229
2016-01-06 17:00 | 0.3048 | 0.15472 | 493888
2016-01-06 18:00 | 0.36719 | 0.14761 | 485222
2016-01-06 19:00 | 0.40103 | 0.13895 | 478021
2016-01-06 20:00 | 0.43211 | 0.13374 | 474674
2016-01-06 21:00 | 0.43949 | 0.10044 | 478064
2016-01-06 22:00 | 0.35512 | 0.11764 | 496279
2016-01-06 23:00 | 0.057581 | 0.13974 | 515072
2016-01-07 | 0.0018162 | 0.15876 | 521111
2016-01-07 01:00 | 0.00040789 | 0.17318 | 518375
2016-01-07 02:00 | 0.00034992 | 0.18156 | 506895
2016-01-07 03:00 | 1.9627e-05 | 0.18024 | 486281
2016-01-07 04:00 | 0 | 0.17257 | 461291
2016-01-07 05:00 | 0 | 0.16421 | 439921
2016-01-07 06:00 | 0 | 0.15736 | 425551
2016-01-07 07:00 | 0 | 0.15325 | 415893
2016-01-07 08:00 | 0 | 0.15108 | 410460
2016-01-07 09:00 | 0 | 0.14016 | 411058
2016-01-07 10:00 | 0 | 0.13947 | 423691
2016-01-07 11:00 | 0 | 0.14208 | 454300
2016-01-07 12:00 | 0 | 0.14583 | 483496
2016-01-07 13:00 | 0 | 0.15133 | 491785
2016-01-07 14:00 | 0.023546 | 0.14836 | 490686
2016-01-07 15:00 | 0.12389 | 0.12899 | 488256
2016-01-07 16:00 | 0.24896 | 0.12616 | 481130
2016-01-07 17:00 | 0.33599 | 0.1396 | 472955
2016-01-07 18:00 | 0.39038 | 0.15217 | 465227
2016-01-07 19:00 | 0.41545 | 0.1611 | 459310
2016-01-07 20:00 | 0.44984 | 0.16606 | 456439
2016-01-07 21:00 | 0.44954 | 0.15184 | 457995
2016-01-07 22:00 | 0.38044 | 0.13022 | 473389
2016-01-07 23:00 | 0.081026 | 0.12833 | 488977
2016-01-08 | 0.0025784 | 0.13242 | 494433
2016-01-08 01:00 | 0.00044138 | 0.13259 | 491621
2016-01-08 02:00 | 0.00037624 | 0.1336 | 481932
2016-01-08 03:00 | 1.9517e-05 | 0.13412 | 461801
2016-01-08 04:00 | 0 | 0.13506 | 437008
2016-01-08 05:00 | 0 | 0.14031 | 415288
2016-01-08 06:00 | 0 | 0.14817 | 399917
2016-01-08 07:00 | 0 | 0.15981 | 389529
2016-01-08 08:00 | 0 | 0.17033 | 384659
2016-01-08 09:00 | 0 | 0.18185 | 384914
2016-01-08 10:00 | 0 | 0.19107 | 395661
2016-01-08 11:00 | 0 | 0.19742 | 426104
2016-01-08 12:00 | 0 | 0.20561 | 455472
2016-01-08 13:00 | 0 | 0.20964 | 467173
2016-01-08 14:00 | 0.014255 | 0.20696 | 472550
2016-01-08 15:00 | 0.12077 | 0.19191 | 476734
2016-01-08 16:00 | 0.28207 | 0.18817 | 475016
2016-01-08 17:00 | 0.37267 | 0.18671 | 468663
2016-01-08 18:00 | 0.43004 | 0.18829 | 463564
2016-01-08 19:00 | 0.4607 | 0.19548 | 458952
2016-01-08 20:00 | 0.50213 | 0.20737 | 454537
2016-01-08 21:00 | 0.53408 | 0.22087 | 454446
2016-01-08 22:00 | 0.4552 | 0.21889 | 463432
2016-01-08 23:00 | 0.074656 | 0.22893 | 472623
2016-01-09 | 0.0028501 | 0.23956 | 473493
2016-01-09 01:00 | 0.00047654 | 0.24217 | 468337
2016-01-09 02:00 | 0.0003025 | 0.24094 | 459225
2016-01-09 03:00 | 1.9578e-05 | 0.23755 | 443600
2016-01-09 04:00 | 0 | 0.23954 | 424303
2016-01-09 05:00 | 0 | 0.24961 | 406106
2016-01-09 06:00 | 0 | 0.26157 | 390602
2016-01-09 07:00 | 0 | 0.27144 | 380209
2016-01-09 08:00 | 0 | 0.27141 | 373855
2016-01-09 09:00 | 0 | 0.30144 | 372820
2016-01-09 10:00 | 0 | 0.27934 | 376458
2016-01-09 11:00 | 0 | 0.26532 | 385225
2016-01-09 12:00 | 0 | 0.25803 | 400062
2016-01-09 13:00 | 0 | 0.25873 | 417421
2016-01-09 14:00 | 0.025674 | 0.2697 | 432775
2016-01-09 15:00 | 0.18977 | 0.27022 | 443504
2016-01-09 16:00 | 0.37422 | 0.26549 | 447564
2016-01-09 17:00 | 0.44392 | 0.26241 | 446237
2016-01-09 18:00 | 0.47489 | 0.26471 | 441450
2016-01-09 19:00 | 0.51446 | 0.268 | 437135
2016-01-09 20:00 | 0.57523 | 0.26844 | 434799
2016-01-09 21:00 | 0.606 | 0.24095 | 438748
2016-01-09 22:00 | 0.42879 | 0.2274 | 451099
2016-01-09 23:00 | 0.062865 | 0.22317 | 461966
2016-01-10 | 0.0021887 | 0.22258 | 466908
2016-01-10 01:00 | 0.00050381 | 0.21458 | 465022
2016-01-10 02:00 | 0.00035397 | 0.2054 | 458039
2016-01-10 03:00 | 9.1696e-06 | 0.1955 | 445223
2016-01-10 04:00 | 0 | 0.18987 | 429865
2016-01-10 05:00 | 0 | 0.18663 | 414836
2016-01-10 06:00 | 0 | 0.18608 | 401159
2016-01-10 07:00 | 0 | 0.18926 | 391763
2016-01-10 08:00 | 0 | 0.19237 | 387369
2016-01-10 09:00 | 0 | 0.1933 | 386669
2016-01-10 10:00 | 0 | 0.19611 | 390692
2016-01-10 11:00 | 0 | 0.20103 | 400516
2016-01-10 12:00 | 0 | 0.20365 | 415332
2016-01-10 13:00 | 0 | 0.20522 | 431531
2016-01-10 14:00 | 0.032612 | 0.19865 | 446224
2016-01-10 15:00 | 0.19537 | 0.18016 | 454445
2016-01-10 16:00 | 0.35915 | 0.16578 | 455969
2016-01-10 17:00 | 0.44094 | 0.16288 | 455005
2016-01-10 18:00 | 0.48861 | 0.16807 | 450676
2016-01-10 19:00 | 0.52909 | 0.17673 | 445348
2016-01-10 20:00 | 0.58837 | 0.18243 | 441043
2016-01-10 21:00 | 0.62174 | 0.15866 | 445970
2016-01-10 22:00 | 0.43075 | 0.18138 | 462762
2016-01-10 23:00 | 0.070478 | 0.21792 | 486387
2016-01-11 | 0.0030683 | 0.25838 | 499575
2016-01-11 01:00 | 0.00052644 | 0.28931 | 503763
2016-01-11 02:00 | 0.0003403 | 0.31356 | 499300
2016-01-11 03:00 | 1.0032e-05 | 0.32664 | 486290
2016-01-11 04:00 | 0 | 0.32872 | 469026
2016-01-11 05:00 | 0 | 0.32497 | 454916
2016-01-11 06:00 | 0 | 0.32112 | 445035
2016-01-11 07:00 | 0 | 0.31708 | 440399
2016-01-11 08:00 | 0 | 0.31352 | 440627
2016-01-11 09:00 | 0 | 0.33839 | 447243
2016-01-11 10:00 | 0 | 0.32905 | 465391
2016-01-11 11:00 | 0 | 0.32639 | 503205
2016-01-11 12:00 | 0 | 0.32371 | 537493
2016-01-11 13:00 | 0 | 0.32296 | 547765
2016-01-11 14:00 | 0.039383 | 0.31403 | 543677
2016-01-11 15:00 | 0.25242 | 0.28587 | 535867
2016-01-11 16:00 | 0.44643 | 0.27525 | 524193
2016-01-11 17:00 | 0.51291 | 0.3052 | 511046
2016-01-11 18:00 | 0.53635 | 0.33973 | 501251
2016-01-11 19:00 | 0.58723 | 0.36241 | 492140
2016-01-11 20:00 | 0.66079 | 0.37231 | 485928
2016-01-11 21:00 | 0.68266 | 0.39351 | 488605
2016-01-11 22:00 | 0.49777 | 0.38284 | 506939
2016-01-11 23:00 | 0.093776 | 0.38016 | 526379
2016-01-12 | 0.0035826 | 0.387 | 542445
2016-01-12 01:00 | 0.0004972 | 0.39451 | 543639
2016-01-12 02:00 | 0.00036086 | 0.40254 | 535222
2016-01-12 03:00 | 1.0343e-05 | 0.40297 | 517768
2016-01-12 04:00 | 0 | 0.40413 | 493946
2016-01-12 05:00 | 0 | 0.39743 | 476108
2016-01-12 06:00 | 0 | 0.38905 | 463046
2016-01-12 07:00 | 0 | 0.37605 | 454908
2016-01-12 08:00 | 0 | 0.35651 | 451631
2016-01-12 09:00 | 0 | 0.33528 | 454626
2016-01-12 10:00 | 0 | 0.30601 | 468323
2016-01-12 11:00 | 0 | 0.28138 | 501211
2016-01-12 12:00 | 0 | 0.26078 | 532066
2016-01-12 13:00 | 0 | 0.25139 | 539233
2016-01-12 14:00 | 0.046991 | 0.24038 | 532105
2016-01-12 15:00 | 0.29517 | 0.21645 | 521670
2016-01-12 16:00 | 0.49179 | 0.19867 | 510052
2016-01-12 17:00 | 0.54381 | 0.19201 | 498062
2016-01-12 18:00 | 0.56255 | 0.19298 | 488561
2016-01-12 19:00 | 0.60552 | 0.19694 | 480756
2016-01-12 20:00 | 0.67697 | 0.19734 | 474428
2016-01-12 21:00 | 0.72581 | 0.17222 | 476053
2016-01-12 22:00 | 0.4782 | 0.19137 | 492115
2016-01-12 23:00 | 0.072006 | 0.22772 | 513200
2016-01-13 | 0.0034844 | 0.26135 | 524891
2016-01-13 01:00 | 0.00051002 | 0.29146 | 526072
2016-01-13 02:00 | 0.00039173 | 0.3115 | 519458
2016-01-13 03:00 | 1.0169e-05 | 0.32647 | 503849
2016-01-13 04:00 | 0 | 0.33667 | 483469
2016-01-13 05:00 | 0 | 0.34976 | 465481
2016-01-13 06:00 | 0 | 0.35847 | 454923
2016-01-13 07:00 | 0 | 0.36526 | 448875
2016-01-13 08:00 | 0 | 0.36737 | 447429
2016-01-13 09:00 | 0 | 0.37461 | 452208
2016-01-13 10:00 | 0 | 0.36552 | 469687
2016-01-13 11:00 | 0 | 0.34934 | 505391
2016-01-13 12:00 | 0 | 0.33076 | 537146
2016-01-13 13:00 | 0 | 0.3127 | 545012
2016-01-13 14:00 | 0.043717 | 0.28945 | 537234
2016-01-13 15:00 | 0.27052 | 0.24202 | 525619
2016-01-13 16:00 | 0.44857 | 0.20938 | 512003
2016-01-13 17:00 | 0.49873 | 0.19586 | 498883
2016-01-13 18:00 | 0.52474 | 0.19807 | 487741
2016-01-13 19:00 | 0.57272 | 0.20242 | 480098
2016-01-13 20:00 | 0.6429 | 0.20689 | 475714
2016-01-13 21:00 | 0.6617 | 0.18345 | 479086
2016-01-13 22:00 | 0.46005 | 0.20937 | 495539
2016-01-13 23:00 | 0.08098 | 0.26288 | 515312
2016-01-14 | 0.0039101 | 0.31397 | 525731
2016-01-14 01:00 | 0.00052077 | 0.35127 | 525788
2016-01-14 02:00 | 0.00037645 | 0.38056 | 518221
2016-01-14 03:00 | 1.0099e-05 | 0.41003 | 499085
2016-01-14 04:00 | 0 | 0.43404 | 476059
2016-01-14 05:00 | 0 | 0.45298 | 455967
2016-01-14 06:00 | 0 | 0.46468 | 443426
2016-01-14 07:00 | 0 | 0.46904 | 434625
2016-01-14 08:00 | 0 | 0.46958 | 430323
2016-01-14 09:00 | 0 | 0.48872 | 433882
2016-01-14 10:00 | 0 | 0.47014 | 449048
2016-01-14 11:00 | 0 | 0.46696 | 482678
2016-01-14 12:00 | 0 | 0.47281 | 511825
2016-01-14 13:00 | 0 | 0.48511 | 518934
2016-01-14 14:00 | 0.045403 | 0.48372 | 511165
2016-01-14 15:00 | 0.27463 | 0.44574 | 499774
2016-01-14 16:00 | 0.45441 | 0.39877 | 485758
2016-01-14 17:00 | 0.51332 | 0.40817 | 471708
2016-01-14 18:00 | 0.5289 | 0.42108 | 461997
2016-01-14 19:00 | 0.57225 | 0.4369 | 454127
2016-01-14 20:00 | 0.63505 | 0.45081 | 449692
2016-01-14 21:00 | 0.66516 | 0.41276 | 451533
2016-01-14 22:00 | 0.49818 | 0.41417 | 463636
2016-01-14 23:00 | 0.10219 | 0.43745 | 481986
2016-01-15 | 0.0035803 | 0.46116 | 491071
2016-01-15 01:00 | 0.00043148 | 0.46926 | 490964
2016-01-15 02:00 | 0.0003996 | 0.47865 | 482259
2016-01-15 03:00 | 1.1201e-05 | 0.47642 | 462693
2016-01-15 04:00 | 0 | 0.47513 | 440735
2016-01-15 05:00 | 0 | 0.46825 | 420298
2016-01-15 06:00 | 0 | 0.45675 | 406086
2016-01-15 07:00 | 0 | 0.43639 | 397042
2016-01-15 08:00 | 0 | 0.41096 | 392675
2016-01-15 09:00 | 0 | 0.44339 | 394761
2016-01-15 10:00 | 0 | 0.36505 | 407359
2016-01-15 11:00 | 0 | 0.31707 | 436666
2016-01-15 12:00 | 0 | 0.2826 | 466185
2016-01-15 13:00 | 0 | 0.25849 | 477552
2016-01-15 14:00 | 0.038444 | 0.22474 | 480240
2016-01-15 15:00 | 0.1893 | 0.18759 | 481526
2016-01-15 16:00 | 0.34486 | 0.16048 | 477244
2016-01-15 17:00 | 0.42582 | 0.14566 | 470535
2016-01-15 18:00 | 0.48368 | 0.14666 | 464809
2016-01-15 19:00 | 0.51362 | 0.15144 | 459306
2016-01-15 20:00 | 0.55703 | 0.15702 | 455638
2016-01-15 21:00 | 0.57843 | 0.14999 | 456911
2016-01-15 22:00 | 0.45537 | 0.1513 | 464155
2016-01-15 23:00 | 0.093721 | 0.17019 | 471864
2016-01-16 | 0.0043801 | 0.18787 | 473518
2016-01-16 01:00 | 0.00044883 | 0.20135 | 469990
2016-01-16 02:00 | 0.00039824 | 0.20738 | 462067
2016-01-16 03:00 | 1.1516e-05 | 0.21039 | 446898
2016-01-16 04:00 | 0 | 0.21213 | 429098
2016-01-16 05:00 | 0 | 0.21135 | 411200
2016-01-16 06:00 | 0 | 0.21229 | 397507
2016-01-16 07:00 | 0 | 0.21668 | 388116
2016-01-16 08:00 | 0 | 0.22435 | 383335
2016-01-16 09:00 | 0 | 0.22952 | 382836
2016-01-16 10:00 | 0 | 0.22887 | 388193
2016-01-16 11:00 | 0 | 0.22487 | 398613
2016-01-16 12:00 | 0 | 0.21971 | 414957
2016-01-16 13:00 | 0 | 0.21098 | 431737
2016-01-16 14:00 | 0.033856 | 0.2001 | 445036
2016-01-16 15:00 | 0.21563 | 0.18435 | 450767
2016-01-16 16:00 | 0.37782 | 0.1785 | 449596
2016-01-16 17:00 | 0.44196 | 0.18193 | 445176
2016-01-16 18:00 | 0.46335 | 0.19397 | 438693
2016-01-16 19:00 | 0.51652 | 0.20617 | 433491
2016-01-16 20:00 | 0.58043 | 0.2126 | 430588
2016-01-16 21:00 | 0.60285 | 0.18007 | 433541
2016-01-16 22:00 | 0.4684 | 0.17069 | 444810
2016-01-16 23:00 | 0.092025 | 0.17538 | 460141
2016-01-17 | 0.0045088 | 0.18746 | 466002
2016-01-17 01:00 | 0.0004052 | 0.20222 | 466202
2016-01-17 02:00 | 0.00039395 | 0.21587 | 461031
2016-01-17 03:00 | 1.1555e-05 | 0.22554 | 449651
2016-01-17 04:00 | 0 | 0.23155 | 433925
2016-01-17 05:00 | 0 | 0.23638 | 420780
2016-01-17 06:00 | 0 | 0.23776 | 409148
2016-01-17 07:00 | 0 | 0.23814 | 400726
2016-01-17 08:00 | 0 | 0.23565 | 397107
2016-01-17 09:00 | 0 | 0.25833 | 396995
2016-01-17 10:00 | 0 | 0.24197 | 401148
2016-01-17 11:00 | 0 | 0.22557 | 411144
2016-01-17 12:00 | 0 | 0.20962 | 426593
2016-01-17 13:00 | 0 | 0.2002 | 444517
2016-01-17 14:00 | 0.028004 | 0.18974 | 458932
2016-01-17 15:00 | 0.2263 | 0.16464 | 464245
2016-01-17 16:00 | 0.42482 | 0.15483 | 462424
2016-01-17 17:00 | 0.49343 | 0.1544 | 459077
2016-01-17 18:00 | 0.5142 | 0.15766 | 454097
2016-01-17 19:00 | 0.55471 | 0.16134 | 448939
2016-01-17 20:00 | 0.62206 | 0.16303 | 445370
2016-01-17 21:00 | 0.66383 | 0.13982 | 448873
2016-01-17 22:00 | 0.44724 | 0.13717 | 464088
2016-01-17 23:00 | 0.095057 | 0.15419 | 485734
2016-01-18 | 0.0043562 | 0.17453 | 496055
2016-01-18 01:00 | 0.00050978 | 0.18264 | 499903
2016-01-18 02:00 | 0.00040148 | 0.18087 | 495273
2016-01-18 03:00 | 1.0669e-05 | 0.17246 | 485022
2016-01-18 04:00 | 0 | 0.16092 | 469740
2016-01-18 05:00 | 0 | 0.1545 | 455921
2016-01-18 06:00 | 0 | 0.14909 | 448386
2016-01-18 07:00 | 0 | 0.14538 | 444095
2016-01-18 08:00 | 0 | 0.14824 | 444476
2016-01-18 09:00 | 0 | 0.13064 | 451294
2016-01-18 10:00 | 0 | 0.13416 | 467139
2016-01-18 11:00 | 0 | 0.13868 | 494557
2016-01-18 12:00 | 0 | 0.14809 | 523689
2016-01-18 13:00 | 0 | 0.1587 | 540845
2016-01-18 14:00 | 0.037383 | 0.16751 | 544986
2016-01-18 15:00 | 0.19593 | 0.16204 | 543295
2016-01-18 16:00 | 0.33728 | 0.15054 | 536682
2016-01-18 17:00 | 0.40124 | 0.14778 | 527471
2016-01-18 18:00 | 0.44961 | 0.14941 | 517624
2016-01-18 19:00 | 0.49116 | 0.15748 | 509646
2016-01-18 20:00 | 0.5487 | 0.16654 | 504548
2016-01-18 21:00 | 0.57394 | 0.16542 | 507574
2016-01-18 22:00 | 0.43701 | 0.18856 | 526254
2016-01-18 23:00 | 0.091785 | 0.23933 | 549477
2016-01-19 | 0.0050934 | 0.28468 | 562369
2016-01-19 01:00 | 0.00053921 | 0.31188 | 563958
2016-01-19 02:00 | 0.0003814 | 0.32642 | 556327
2016-01-19 03:00 | 1.0736e-05 | 0.33576 | 538055
2016-01-19 04:00 | 0 | 0.33996 | 516738
2016-01-19 05:00 | 0 | 0.33883 | 501292
2016-01-19 06:00 | 0 | 0.33494 | 488827
2016-01-19 07:00 | 0 | 0.33241 | 482783
2016-01-19 08:00 | 0 | 0.32435 | 481076
2016-01-19 09:00 | 0 | 0.31736 | 486092
2016-01-19 10:00 | 0 | 0.30259 | 502163
2016-01-19 11:00 | 0 | 0.28546 | 535457
2016-01-19 12:00 | 0 | 0.27615 | 566299
2016-01-19 13:00 | 0 | 0.26696 | 573164
2016-01-19 14:00 | 0.027997 | 0.25323 | 566429
2016-01-19 15:00 | 0.20617 | 0.22615 | 557716
2016-01-19 16:00 | 0.35278 | 0.22153 | 545130
2016-01-19 17:00 | 0.41423 | 0.21491 | 531980
2016-01-19 18:00 | 0.44949 | 0.20342 | 520957
2016-01-19 19:00 | 0.48846 | 0.19171 | 512504
2016-01-19 20:00 | 0.54097 | 0.17646 | 508038
2016-01-19 21:00 | 0.54125 | 0.14861 | 511350
2016-01-19 22:00 | 0.4183 | 0.13707 | 528590
2016-01-19 23:00 | 0.073159 | 0.14393 | 550838
2016-01-20 | 0.0039518 | 0.1574 | 561888
2016-01-20 01:00 | 0.00053598 | 0.1702 | 561943
2016-01-20 02:00 | 0.00037202 | 0.18014 | 552117
2016-01-20 03:00 | 1.2533e-05 | 0.18905 | 532519
2016-01-20 04:00 | 0 | 0.19808 | 508121
2016-01-20 05:00 | 0 | 0.20525 | 489033
2016-01-20 06:00 | 0 | 0.21459 | 477201
2016-01-20 07:00 | 0 | 0.22162 | 469244
2016-01-20 08:00 | 0 | 0.23105 | 465073
2016-01-20 09:00 | 0 | 0.22461 | 467668
2016-01-20 10:00 | 0 | 0.22466 | 480665
2016-01-20 11:00 | 0 | 0.23079 | 511178
2016-01-20 12:00 | 0 | 0.23711 | 538547
2016-01-20 13:00 | 0 | 0.24343 | 545720
2016-01-20 14:00 | 0.018997 | 0.24672 | 541525
2016-01-20 15:00 | 0.18213 | 0.22458 | 535783
2016-01-20 16:00 | 0.36157 | 0.21065 | 524933
2016-01-20 17:00 | 0.45683 | 0.21299 | 513323
2016-01-20 18:00 | 0.51496 | 0.21868 | 504846
2016-01-20 19:00 | 0.55971 | 0.22438 | 499511
2016-01-20 20:00 | 0.63947 | 0.23069 | 496267
2016-01-20 21:00 | 0.68268 | 0.2129 | 498452
2016-01-20 22:00 | 0.52613 | 0.21262 | 512960
2016-01-20 23:00 | 0.12158 | 0.21903 | 530355
2016-01-21 | 0.0052894 | 0.22769 | 536685
2016-01-21 01:00 | 0.00028092 | 0.23508 | 533921
2016-01-21 02:00 | 0.00021517 | 0.23605 | 523733
2016-01-21 03:00 | 1.2288e-05 | 0.23161 | 502414
2016-01-21 04:00 | 0 | 0.22947 | 477551
2016-01-21 05:00 | 0 | 0.237 | 456315
2016-01-21 06:00 | 0 | 0.24858 | 443693
2016-01-21 07:00 | 0 | 0.2656 | 435960
2016-01-21 08:00 | 0 | 0.28094 | 432949
2016-01-21 09:00 | 0 | 0.30239 | 435901
2016-01-21 10:00 | 0 | 0.308 | 448923
2016-01-21 11:00 | 0 | 0.30978 | 480425
2016-01-21 12:00 | 0 | 0.31111 | 510035
2016-01-21 13:00 | 0 | 0.31195 | 518534
2016-01-21 14:00 | 0.044379 | 0.29973 | 515838
2016-01-21 15:00 | 0.27749 | 0.28969 | 511625
2016-01-21 16:00 | 0.46857 | 0.30643 | 504869
2016-01-21 17:00 | 0.53225 | 0.31616 | 497314
2016-01-21 18:00 | 0.55514 | 0.32641 | 490719
2016-01-21 19:00 | 0.59778 | 0.33493 | 486338
2016-01-21 20:00 | 0.66596 | 0.34299 | 483984
2016-01-21 21:00 | 0.71085 | 0.32987 | 486412
2016-01-21 22:00 | 0.53039 | 0.29852 | 501961
2016-01-21 23:00 | 0.10995 | 0.24924 | 520445
2016-01-22 | 0.0060434 | 0.22492 | 527936
2016-01-22 01:00 | 0.00050826 | 0.20993 | 526468
2016-01-22 02:00 | 0.00038933 | 0.19736 | 516856
2016-01-22 03:00 | 1.3306e-05 | 0.18966 | 498821
2016-01-22 04:00 | 0 | 0.18906 | 476229
2016-01-22 05:00 | 0 | 0.19424 | 456375
2016-01-22 06:00 | 0 | 0.20494 | 444230
2016-01-22 07:00 | 0 | 0.21675 | 436401
2016-01-22 08:00 | 0 | 0.22655 | 433510
2016-01-22 09:00 | 0 | 0.22052 | 436978
2016-01-22 10:00 | 0 | 0.22279 | 449180
2016-01-22 11:00 | 0 | 0.22429 | 477761
2016-01-22 12:00 | 0 | 0.22508 | 507663
2016-01-22 13:00 | 0 | 0.22651 | 521669
2016-01-22 14:00 | 0.045536 | 0.22466 | 527730
2016-01-22 15:00 | 0.27325 | 0.21696 | 530526
2016-01-22 16:00 | 0.463 | 0.20586 | 527349
2016-01-22 17:00 | 0.51702 | 0.19319 | 521407
2016-01-22 18:00 | 0.53362 | 0.19225 | 515885
2016-01-22 19:00 | 0.57408 | 0.19935 | 510547
2016-01-22 20:00 | 0.64017 | 0.21242 | 506514
2016-01-22 21:00 | 0.65865 | 0.22043 | 507046
2016-01-22 22:00 | 0.4535 | 0.24068 | 517154
2016-01-22 23:00 | 0.096271 | 0.27867 | 529079
2016-01-23 | 0.0055819 | 0.31571 | 532762
2016-01-23 01:00 | 0.00053379 | 0.34173 | 529195
2016-01-23 02:00 | 0.00038756 | 0.36167 | 520505
2016-01-23 03:00 | 1.2536e-05 | 0.37222 | 505807
2016-01-23 04:00 | 0 | 0.37968 | 487425
2016-01-23 05:00 | 0 | 0.38307 | 471931
2016-01-23 06:00 | 0 | 0.38787 | 460046
2016-01-23 07:00 | 0 | 0.39471 | 452760
2016-01-23 08:00 | 0 | 0.3997 | 448842
2016-01-23 09:00 | 0 | 0.38722 | 449099
2016-01-23 10:00 | 0 | 0.39196 | 454288
2016-01-23 11:00 | 0 | 0.39464 | 463739
2016-01-23 12:00 | 0 | 0.38993 | 478856
2016-01-23 13:00 | 0 | 0.38774 | 495520
2016-01-23 14:00 | 0.040868 | 0.37992 | 509928
2016-01-23 15:00 | 0.22275 | 0.3436 | 516578
2016-01-23 16:00 | 0.38565 | 0.31034 | 513731
2016-01-23 17:00 | 0.45367 | 0.28712 | 505643
2016-01-23 18:00 | 0.49193 | 0.27136 | 494705
2016-01-23 19:00 | 0.53589 | 0.2614 | 483360
2016-01-23 20:00 | 0.59494 | 0.25451 | 476779
2016-01-23 21:00 | 0.59593 | 0.22065 | 476727
2016-01-23 22:00 | 0.46668 | 0.2288 | 488300
2016-01-23 23:00 | 0.11167 | 0.27177 | 505374
2016-01-24 | 0.0062491 | 0.30725 | 514019
2016-01-24 01:00 | 0.00052572 | 0.3231 | 514024
2016-01-24 02:00 | 0.00036707 | 0.32718 | 508962
2016-01-24 03:00 | 1.2624e-05 | 0.32756 | 497824
2016-01-24 04:00 | 0 | 0.32039 | 482754
2016-01-24 05:00 | 0 | 0.30992 | 468555
2016-01-24 06:00 | 0 | 0.29774 | 459947
2016-01-24 07:00 | 0 | 0.28344 | 454182
2016-01-24 08:00 | 0 | 0.26758 | 452194
2016-01-24 09:00 | 0 | 0.26519 | 453163
2016-01-24 10:00 | 0 | 0.24613 | 457622
2016-01-24 11:00 | 0 | 0.23382 | 468618
2016-01-24 12:00 | 0 | 0.23176 | 482809
2016-01-24 13:00 | 0 | 0.23445 | 494739
2016-01-24 14:00 | 0.036263 | 0.22909 | 496332
2016-01-24 15:00 | 0.23118 | 0.20098 | 487392
2016-01-24 16:00 | 0.40742 | 0.1801 | 473672
2016-01-24 17:00 | 0.4808 | 0.1847 | 460203
2016-01-24 18:00 | 0.52322 | 0.19808 | 447336
2016-01-24 19:00 | 0.55875 | 0.22107 | 437481
2016-01-24 20:00 | 0.62837 | 0.24581 | 431504
2016-01-24 21:00 | 0.67077 | 0.23644 | 433670
2016-01-24 22:00 | 0.52661 | 0.2669 | 450881
2016-01-24 23:00 | 0.13151 | 0.31121 | 474596
2016-01-25 | 0.0065613 | 0.3443 | 491726
2016-01-25 01:00 | 0.00050161 | 0.36263 | 495962
2016-01-25 02:00 | 0.00035768 | 0.37601 | 491171
2016-01-25 03:00 | 0 | 0.38301 | 478100
2016-01-25 04:00 | 0 | 0.39158 | 460344
2016-01-25 05:00 | 0 | 0.39915 | 445039
2016-01-25 06:00 | 0 | 0.40963 | 435449
2016-01-25 07:00 | 0 | 0.41838 | 430084
2016-01-25 08:00 | 0 | 0.42193 | 429371
2016-01-25 09:00 | 0 | 0.46317 | 434477
2016-01-25 10:00 | 0 | 0.46228 | 450562
2016-01-25 11:00 | 0 | 0.46138 | 482964
2016-01-25 12:00 | 0 | 0.44949 | 513254
2016-01-25 13:00 | 3.7625e-08 | 0.43712 | 521833
2016-01-25 14:00 | 0.041732 | 0.40351 | 513400
2016-01-25 15:00 | 0.25443 | 0.37478 | 502803
2016-01-25 16:00 | 0.45393 | 0.4121 | 490218
2016-01-25 17:00 | 0.53016 | 0.42477 | 478418
2016-01-25 18:00 | 0.56516 | 0.43306 | 468443
2016-01-25 19:00 | 0.60415 | 0.43601 | 460520
2016-01-25 20:00 | 0.6751 | 0.43417 | 455084
2016-01-25 21:00 | 0.72096 | 0.41662 | 456462
2016-01-25 22:00 | 0.5733 | 0.38105 | 470804
2016-01-25 23:00 | 0.13071 | 0.364 | 489971
2016-01-26 | 0.0066578 | 0.37082 | 498882
2016-01-26 01:00 | 0.00051411 | 0.38023 | 497920
2016-01-26 02:00 | 0.00037544 | 0.38332 | 487578
2016-01-26 03:00 | 0 | 0.38537 | 468214
2016-01-26 04:00 | 0 | 0.38413 | 444306
2016-01-26 05:00 | 0 | 0.38036 | 424224
2016-01-26 06:00 | 0 | 0.37505 | 410463
2016-01-26 07:00 | 0 | 0.3675 | 402333
2016-01-26 08:00 | 0 | 0.35486 | 398895
2016-01-26 09:00 | 0 | 0.33628 | 402129
2016-01-26 10:00 | 0 | 0.32678 | 415301
2016-01-26 11:00 | 0 | 0.31859 | 445595
2016-01-26 12:00 | 0 | 0.30609 | 475322
2016-01-26 13:00 | 0 | 0.29293 | 486896
2016-01-26 14:00 | 0.030984 | 0.2741 | 487445
2016-01-26 15:00 | 0.25444 | 0.25672 | 486455
2016-01-26 16:00 | 0.45002 | 0.23489 | 481157
2016-01-26 17:00 | 0.51444 | 0.21806 | 474019
2016-01-26 18:00 | 0.55065 | 0.20835 | 468079
2016-01-26 19:00 | 0.59019 | 0.20486 | 463872
2016-01-26 20:00 | 0.65176 | 0.19861 | 461239
2016-01-26 21:00 | 0.70061 | 0.17367 | 463887
2016-01-26 22:00 | 0.52978 | 0.16316 | 477148
2016-01-26 23:00 | 0.1189 | 0.17056 | 492997
2016-01-27 | 0.0066535 | 0.18216 | 500249
2016-01-27 01:00 | 0.00052834 | 0.19863 | 499113
2016-01-27 02:00 | 0.00036071 | 0.21998 | 488910
2016-01-27 03:00 | 0 | 0.25171 | 469326
2016-01-27 04:00 | 0 | 0.28457 | 445534
2016-01-27 05:00 | 0 | 0.31955 | 425309
2016-01-27 06:00 | 0 | 0.35086 | 411719
2016-01-27 07:00 | 0 | 0.37744 | 403198
2016-01-27 08:00 | 0 | 0.40004 | 399404
2016-01-27 09:00 | 0 | 0.44652 | 403381
2016-01-27 10:00 | 0 | 0.46242 | 418666
2016-01-27 11:00 | 0 | 0.47223 | 449958
2016-01-27 12:00 | 0 | 0.479 | 482253
2016-01-27 13:00 | 0 | 0.49094 | 494454
2016-01-27 14:00 | 0.048857 | 0.48808 | 496472
2016-01-27 15:00 | 0.29047 | 0.46042 | 495410
2016-01-27 16:00 | 0.48356 | 0.44253 | 488754
2016-01-27 17:00 | 0.54864 | 0.44865 | 479322
2016-01-27 18:00 | 0.57398 | 0.46189 | 469952
2016-01-27 19:00 | 0.62034 | 0.47263 | 462707
2016-01-27 20:00 | 0.69129 | 0.47564 | 458018
2016-01-27 21:00 | 0.72992 | 0.47997 | 458984
2016-01-27 22:00 | 0.54675 | 0.46985 | 471783
2016-01-27 23:00 | 0.15033 | 0.47694 | 491721
2016-01-28 | 0.0074343 | 0.48844 | 503795
2016-01-28 01:00 | 0.00049449 | 0.49705 | 505618
2016-01-28 02:00 | 0.00037431 | 0.50627 | 498533
2016-01-28 03:00 | 0 | 0.51646 | 480798
2016-01-28 04:00 | 0 | 0.5234 | 458328
2016-01-28 05:00 | 0 | 0.52946 | 439388
2016-01-28 06:00 | 0 | 0.53538 | 427549
2016-01-28 07:00 | 0 | 0.5376 | 420148
2016-01-28 08:00 | 0 | 0.52819 | 417062
2016-01-28 09:00 | 0 | 0.54902 | 420727
2016-01-28 10:00 | 0 | 0.4938 | 437126
2016-01-28 11:00 | 0 | 0.45038 | 471427
2016-01-28 12:00 | 0 | 0.41478 | 503404
2016-01-28 13:00 | 2.4752e-07 | 0.39573 | 512040
2016-01-28 14:00 | 0.053647 | 0.35893 | 507622
2016-01-28 15:00 | 0.30659 | 0.30769 | 498829
2016-01-28 16:00 | 0.51486 | 0.26794 | 486539
2016-01-28 17:00 | 0.56973 | 0.25911 | 473213
2016-01-28 18:00 | 0.58608 | 0.24624 | 463101
2016-01-28 19:00 | 0.629 | 0.23225 | 455087
2016-01-28 20:00 | 0.69408 | 0.21373 | 450296
2016-01-28 21:00 | 0.70673 | 0.18495 | 452306
2016-01-28 22:00 | 0.53464 | 0.19347 | 463893
2016-01-28 23:00 | 0.12806 | 0.22113 | 479734
2016-01-29 | 0.0069226 | 0.25926 | 489988
2016-01-29 01:00 | 0.00046986 | 0.29858 | 491465
2016-01-29 02:00 | 0.0004145 | 0.34224 | 483885
2016-01-29 03:00 | 0 | 0.38448 | 466139
2016-01-29 04:00 | 0 | 0.4241 | 442987
2016-01-29 05:00 | 0 | 0.4568 | 424662
2016-01-29 06:00 | 0 | 0.48225 | 413273
2016-01-29 07:00 | 0 | 0.50433 | 406076
2016-01-29 08:00 | 0 | 0.52324 | 403830
2016-01-29 09:00 | 0 | 0.57648 | 408717
2016-01-29 10:00 | 0 | 0.58071 | 423725
2016-01-29 11:00 | 0 | 0.58898 | 458104
2016-01-29 12:00 | 0 | 0.60239 | 489880
2016-01-29 13:00 | 7.1314e-07 | 0.61066 | 498339
2016-01-29 14:00 | 0.05122 | 0.61145 | 492284
2016-01-29 15:00 | 0.25 | 0.57379 | 483987
2016-01-29 16:00 | 0.40692 | 0.5376 | 472607
2016-01-29 17:00 | 0.46707 | 0.55354 | 461493
2016-01-29 18:00 | 0.51293 | 0.58074 | 453063
2016-01-29 19:00 | 0.54877 | 0.59125 | 446413
2016-01-29 20:00 | 0.59668 | 0.57242 | 441068
2016-01-29 21:00 | 0.61404 | 0.52894 | 441048
2016-01-29 22:00 | 0.46751 | 0.43993 | 450733
2016-01-29 23:00 | 0.12166 | 0.40143 | 465999
2016-01-30 | 0.0070188 | 0.39753 | 473718
2016-01-30 01:00 | 0.00049518 | 0.39343 | 473262
2016-01-30 02:00 | 0.0004188 | 0.39512 | 468077
2016-01-30 03:00 | 0 | 0.40102 | 455580
2016-01-30 04:00 | 0 | 0.40596 | 437622
2016-01-30 05:00 | 0 | 0.41105 | 421454
2016-01-30 06:00 | 0 | 0.40928 | 409661
2016-01-30 07:00 | 0 | 0.40094 | 401725
2016-01-30 08:00 | 0 | 0.39166 | 397446
2016-01-30 09:00 | 0 | 0.37528 | 399211
2016-01-30 10:00 | 0 | 0.37262 | 406491
2016-01-30 11:00 | 0 | 0.37778 | 420075
2016-01-30 12:00 | 0 | 0.38329 | 436599
2016-01-30 13:00 | 3.6176e-06 | 0.38468 | 448082
2016-01-30 14:00 | 0.044629 | 0.36822 | 447923
2016-01-30 15:00 | 0.22599 | 0.32224 | 440969
2016-01-30 16:00 | 0.36988 | 0.29491 | 431135
2016-01-30 17:00 | 0.43819 | 0.31598 | 420375
2016-01-30 18:00 | 0.48687 | 0.33469 | 410136
2016-01-30 19:00 | 0.52446 | 0.35095 | 402345
2016-01-30 20:00 | 0.5803 | 0.3607 | 398119
2016-01-30 21:00 | 0.60333 | 0.34265 | 398211
2016-01-30 22:00 | 0.49356 | 0.33864 | 407935
2016-01-30 23:00 | 0.12619 | 0.35722 | 424712
2016-01-31 | 0.0078513 | 0.38973 | 432706
2016-01-31 01:00 | 0.00049463 | 0.41524 | 433566
2016-01-31 02:00 | 0.00041513 | 0.43215 | 428394
2016-01-31 03:00 | 0 | 0.44318 | 417412
2016-01-31 04:00 | 0 | 0.44966 | 401466
2016-01-31 05:00 | 0 | 0.44814 | 385031
2016-01-31 06:00 | 0 | 0.44977 | 372884
2016-01-31 07:00 | 0 | 0.45301 | 364163
2016-01-31 08:00 | 0 | 0.44657 | 359200
2016-01-31 09:00 | 0 | 0.47331 | 358040
2016-01-31 10:00 | 0 | 0.44173 | 360898
2016-01-31 11:00 | 0 | 0.40992 | 368195
2016-01-31 12:00 | 0 | 0.37594 | 380157
2016-01-31 13:00 | 2.4339e-06 | 0.34713 | 391752
2016-01-31 14:00 | 0.041988 | 0.30669 | 399409
2016-01-31 15:00 | 0.2093 | 0.24077 | 400465
2016-01-31 16:00 | 0.33926 | 0.21839 | 398733
2016-01-31 17:00 | 0.39648 | 0.22337 | 397649
2016-01-31 18:00 | 0.44832 | 0.21718 | 395805
2016-01-31 19:00 | 0.48359 | 0.20916 | 393066
2016-01-31 20:00 | 0.52246 | 0.19775 | 391975
2016-01-31 21:00 | 0.5119 | 0.17978 | 395107
2016-01-31 22:00 | 0.38982 | 0.14739 | 407470
2016-01-31 23:00 | 0.11034 | 0.14429 | 425236
2016-02-01 | 0.0068473 | 0.16144 | 434806
2016-02-01 01:00 | 0.00045531 | 0.17057 | 435064
2016-02-01 02:00 | 0.00039294 | 0.17225 | 426819
2016-02-01 03:00 | 0 | 0.16723 | 411759
2016-02-01 04:00 | 0 | 0.16221 | 391383
2016-02-01 05:00 | 0 | 0.16151 | 372942
2016-02-01 06:00 | 0 | 0.15741 | 361001
2016-02-01 07:00 | 0 | 0.15485 | 353033
2016-02-01 08:00 | 0 | 0.1552 | 350045
2016-02-01 09:00 | 0 | 0.14921 | 353256
2016-02-01 10:00 | 0 | 0.15596 | 368542
2016-02-01 11:00 | 0 | 0.1714 | 401550
2016-02-01 12:00 | 0 | 0.1873 | 433191
2016-02-01 13:00 | 7.8633e-06 | 0.20307 | 444295
2016-02-01 14:00 | 0.034261 | 0.20173 | 447894
2016-02-01 15:00 | 0.18072 | 0.19281 | 450694
2016-02-01 16:00 | 0.34841 | 0.2247 | 449644
2016-02-01 17:00 | 0.43596 | 0.26897 | 446263
2016-02-01 18:00 | 0.47281 | 0.30742 | 442699
2016-02-01 19:00 | 0.49711 | 0.34453 | 439797
2016-02-01 20:00 | 0.53758 | 0.37339 | 437129
2016-02-01 21:00 | 0.56365 | 0.34005 | 438025
2016-02-01 22:00 | 0.48719 | 0.34244 | 446188
2016-02-01 23:00 | 0.15369 | 0.38358 | 461930
2016-02-02 | 0.0077989 | 0.42658 | 471806
2016-02-02 01:00 | 0.0005105 | 0.4426 | 470709
2016-02-02 02:00 | 0.00038255 | 0.46071 | 461079
2016-02-02 03:00 | 4.8748e-08 | 0.46689 | 442670
2016-02-02 04:00 | 5.0693e-08 | 0.46246 | 418336
2016-02-02 05:00 | 0 | 0.45393 | 396625
2016-02-02 06:00 | 0 | 0.46059 | 381749
2016-02-02 07:00 | 0 | 0.48585 | 371769
2016-02-02 08:00 | 0 | 0.51186 | 366772
2016-02-02 09:00 | 0 | 0.55893 | 368591
2016-02-02 10:00 | 0 | 0.58357 | 382021
2016-02-02 11:00 | 0 | 0.60062 | 414646
2016-02-02 12:00 | 0 | 0.60538 | 443825
2016-02-02 13:00 | 1.4622e-05 | 0.60735 | 453953
2016-02-02 14:00 | 0.051391 | 0.58239 | 457153
2016-02-02 15:00 | 0.29573 | 0.58968 | 459078
2016-02-02 16:00 | 0.49509 | 0.60588 | 457079
2016-02-02 17:00 | 0.55582 | 0.59914 | 450673
2016-02-02 18:00 | 0.57724 | 0.58229 | 448768
2016-02-02 19:00 | 0.61891 | 0.5706 | 444618
2016-02-02 20:00 | 0.68251 | 0.56375 | 441273
2016-02-02 21:00 | 0.71876 | 0.53785 | 442635
2016-02-02 22:00 | 0.5727 | 0.52485 | 452450
2016-02-02 23:00 | 0.1636 | 0.50434 | 466845
2016-02-03 | 0.0085212 | 0.49632 | 475296
2016-02-03 01:00 | 0.00048192 | 0.49418 | 474068
2016-02-03 02:00 | 0.00041762 | 0.49281 | 463570
2016-02-03 03:00 | 1.4067e-06 | 0.48505 | 444152
2016-02-03 04:00 | 9.8759e-08 | 0.46898 | 420117
2016-02-03 05:00 | 0 | 0.45057 | 399540
2016-02-03 06:00 | 0 | 0.4345 | 384347
2016-02-03 07:00 | 0 | 0.42416 | 374131
2016-02-03 08:00 | 0 | 0.4178 | 369211
2016-02-03 09:00 | 0 | 0.40594 | 371215
2016-02-03 10:00 | 0 | 0.39893 | 383781
2016-02-03 11:00 | 0 | 0.39381 | 415255
2016-02-03 12:00 | 0 | 0.38033 | 446694
2016-02-03 13:00 | 2.6957e-05 | 0.36489 | 459887
2016-02-03 14:00 | 0.069437 | 0.34653 | 465986
2016-02-03 15:00 | 0.35707 | 0.33423 | 469666
2016-02-03 16:00 | 0.55903 | 0.31552 | 468347
2016-02-03 17:00 | 0.62248 | 0.30806 | 463302
2016-02-03 18:00 | 0.6479 | 0.31421 | 458532
2016-02-03 19:00 | 0.69056 | 0.33001 | 453700
2016-02-03 20:00 | 0.75657 | 0.34324 | 449532
2016-02-03 21:00 | 0.80219 | 0.32368 | 450158
2016-02-03 22:00 | 0.59535 | 0.28119 | 458219
2016-02-03 23:00 | 0.192 | 0.25245 | 472065
2016-02-04 | 0.0084175 | 0.24689 | 482328
2016-02-04 01:00 | 0.00053999 | 0.24914 | 482856
2016-02-04 02:00 | 0.00040196 | 0.25199 | 474367
2016-02-04 03:00 | 4.2622e-06 | 0.25662 | 456290
2016-02-04 04:00 | 1.7708e-07 | 0.26453 | 432825
2016-02-04 05:00 | 0 | 0.27208 | 412681
2016-02-04 06:00 | 0 | 0.28077 | 398724
2016-02-04 07:00 | 0 | 0.28634 | 390171
2016-02-04 08:00 | 0 | 0.28577 | 386439
2016-02-04 09:00 | 0 | 0.26578 | 389595
2016-02-04 10:00 | 0 | 0.24528 | 404973
2016-02-04 11:00 | 0 | 0.23543 | 438227
2016-02-04 12:00 | 0 | 0.23156 | 472199
2016-02-04 13:00 | 5.2799e-05 | 0.23207 | 484949
2016-02-04 14:00 | 0.078799 | 0.22242 | 487328
2016-02-04 15:00 | 0.32445 | 0.19579 | 485781
2016-02-04 16:00 | 0.49846 | 0.18551 | 479593
2016-02-04 17:00 | 0.57026 | 0.18063 | 470967
2016-02-04 18:00 | 0.60318 | 0.1835 | 462918
2016-02-04 19:00 | 0.64171 | 0.18077 | 456299
2016-02-04 20:00 | 0.69961 | 0.17291 | 451360
2016-02-04 21:00 | 0.72799 | 0.13453 | 451716
2016-02-04 22:00 | 0.58551 | 0.13702 | 461495
2016-02-04 23:00 | 0.18559 | 0.15558 | 477809
2016-02-05 | 0.0089497 | 0.18459 | 491436
2016-02-05 01:00 | 0.00055136 | 0.21152 | 495085
2016-02-05 02:00 | 0.00040458 | 0.23357 | 488990
2016-02-05 03:00 | 5.8101e-06 | 0.25329 | 473043
2016-02-05 04:00 | 2.3021e-07 | 0.27158 | 452119
2016-02-05 05:00 | 0 | 0.28469 | 433235
2016-02-05 06:00 | 0 | 0.29183 | 421814
2016-02-05 07:00 | 0 | 0.29396 | 416139
2016-02-05 08:00 | 0 | 0.2989 | 414463
2016-02-05 09:00 | 0 | 0.33626 | 418537
2016-02-05 10:00 | 0 | 0.33413 | 435319
2016-02-05 11:00 | 0 | 0.33931 | 470378
2016-02-05 12:00 | 0 | 0.34521 | 503832
2016-02-05 13:00 | 2.7992e-05 | 0.35444 | 514139
2016-02-05 14:00 | 0.066682 | 0.33696 | 511370
2016-02-05 15:00 | 0.33493 | 0.32171 | 503724
2016-02-05 16:00 | 0.52889 | 0.32768 | 490621
2016-02-05 17:00 | 0.59669 | 0.33463 | 475355
2016-02-05 18:00 | 0.62747 | 0.33648 | 462022
2016-02-05 19:00 | 0.67766 | 0.33931 | 451872
2016-02-05 20:00 | 0.75167 | 0.33586 | 443685
2016-02-05 21:00 | 0.79616 | 0.30433 | 442344
2016-02-05 22:00 | 0.58473 | 0.29091 | 452742
2016-02-05 23:00 | 0.15668 | 0.27913 | 471656
2016-02-06 | 0.0089833 | 0.2899 | 483417
2016-02-06 01:00 | 0.00054607 | 0.30021 | 486500
2016-02-06 02:00 | 0.00042694 | 0.31073 | 483385
2016-02-06 03:00 | 6.9632e-06 | 0.31908 | 472460
2016-02-06 04:00 | 3.065e-07 | 0.33211 | 454189
2016-02-06 05:00 | 0 | 0.35084 | 438683
2016-02-06 06:00 | 0 | 0.37249 | 427364
2016-02-06 07:00 | 0 | 0.38818 | 420107
2016-02-06 08:00 | 0 | 0.40556 | 416611
2016-02-06 09:00 | 0 | 0.43625 | 417580
2016-02-06 10:00 | 0 | 0.43624 | 424321
2016-02-06 11:00 | 0 | 0.43758 | 438511
2016-02-06 12:00 | 0 | 0.4339 | 455511
2016-02-06 13:00 | 9.2017e-05 | 0.4345 | 468212
2016-02-06 14:00 | 0.083114 | 0.41261 | 470531
2016-02-06 15:00 | 0.3606 | 0.39729 | 464518
2016-02-06 16:00 | 0.54817 | 0.38385 | 453862
2016-02-06 17:00 | 0.6102 | 0.38241 | 441481
2016-02-06 18:00 | 0.6375 | 0.39281 | 429388
2016-02-06 19:00 | 0.68492 | 0.41647 | 419274
2016-02-06 20:00 | 0.7535 | 0.4416 | 413456
2016-02-06 21:00 | 0.77781 | 0.48076 | 413630
2016-02-06 22:00 | 0.57495 | 0.51049 | 423228
2016-02-06 23:00 | 0.16464 | 0.54271 | 441840
2016-02-07 | 0.0087153 | 0.58639 | 454496
2016-02-07 01:00 | 0.00043165 | 0.62831 | 458884
2016-02-07 02:00 | 0.00032883 | 0.65705 | 456449
2016-02-07 03:00 | 6.4875e-06 | 0.67677 | 448253
2016-02-07 04:00 | 3.6101e-07 | 0.69477 | 434897
2016-02-07 05:00 | 0 | 0.70783 | 421779
2016-02-07 06:00 | 0 | 0.70521 | 412123
2016-02-07 07:00 | 0 | 0.70008 | 406532
2016-02-07 08:00 | 0 | 0.68971 | 404173
2016-02-07 09:00 | 0 | 0.71554 | 405629
2016-02-07 10:00 | 0 | 0.69442 | 410888
2016-02-07 11:00 | 0 | 0.67364 | 421930
2016-02-07 12:00 | 0 | 0.66305 | 436080
2016-02-07 13:00 | 9.8994e-05 | 0.65677 | 449995
2016-02-07 14:00 | 0.07975 | 0.64103 | 454302
2016-02-07 15:00 | 0.36923 | 0.60629 | 448053
2016-02-07 16:00 | 0.56469 | 0.6136 | 438340
2016-02-07 17:00 | 0.61196 | 0.6399 | 429703
2016-02-07 18:00 | 0.63394 | 0.66795 | 422701
2016-02-07 19:00 | 0.67769 | 0.6891 | 416621
2016-02-07 20:00 | 0.74698 | 0.70105 | 413206
2016-02-07 21:00 | 0.76469 | 0.7206 | 414826
2016-02-07 22:00 | 0.57108 | 0.7129 | 425152
2016-02-07 23:00 | 0.18939 | 0.70965 | 437288
2016-02-08 | 0.0093863 | 0.72141 | 441298
2016-02-08 01:00 | 0.00063589 | 0.73107 | 444780
2016-02-08 02:00 | 0.00042014 | 0.73028 | 444304
2016-02-08 03:00 | 8.5581e-06 | 0.73136 | 438359
2016-02-08 04:00 | 4.2312e-07 | 0.73374 | 430018
2016-02-08 05:00 | 0 | 0.73412 | 413486
2016-02-08 06:00 | 0 | 0.72937 | 402235
2016-02-08 07:00 | 0 | 0.71928 | 396922
2016-02-08 08:00 | 0 | 0.70637 | 396560
2016-02-08 09:00 | 0 | 0.7729 | 402530
2016-02-08 10:00 | 0 | 0.72911 | 421060
2016-02-08 11:00 | 0 | 0.6968 | 457551
2016-02-08 12:00 | 0 | 0.6682 | 490360
2016-02-08 13:00 | 9.9288e-05 | 0.65229 | 498868
2016-02-08 14:00 | 0.081119 | 0.61696 | 495896
2016-02-08 15:00 | 0.38099 | 0.62195 | 491192
2016-02-08 16:00 | 0.57331 | 0.6384 | 483825
2016-02-08 17:00 | 0.61912 | 0.64635 | 475907
2016-02-08 18:00 | 0.64065 | 0.6502 | 469962
2016-02-08 19:00 | 0.68568 | 0.65738 | 464212
2016-02-08 20:00 | 0.7542 | 0.65089 | 462931
2016-02-08 21:00 | 0.7799 | 0.67048 | 465945
2016-02-08 22:00 | 0.58206 | 0.59764 | 477812
2016-02-08 23:00 | 0.17398 | 0.53176 | 496619
2016-02-09 | 0.0094784 | 0.48886 | 509626
2016-02-09 01:00 | 0.00063264 | 0.45555 | 510239
2016-02-09 02:00 | 0.00042533 | 0.43035 | 501502
2016-02-09 03:00 | 1.2244e-05 | 0.40977 | 482734
2016-02-09 04:00 | 6.0643e-07 | 0.40468 | 460155
2016-02-09 05:00 | 0 | 0.40515 | 441222
2016-02-09 06:00 | 0 | 0.40723 | 430094
2016-02-09 07:00 | 0 | 0.41022 | 422745
2016-02-09 08:00 | 0 | 0.41571 | 420922
2016-02-09 09:00 | 0 | 0.44307 | 425374
2016-02-09 10:00 | 0 | 0.42441 | 441627
2016-02-09 11:00 | 0 | 0.40337 | 474965
2016-02-09 12:00 | 0 | 0.38046 | 506389
2016-02-09 13:00 | 0.00015181 | 0.36192 | 516917
2016-02-09 14:00 | 0.089289 | 0.33309 | 517639
2016-02-09 15:00 | 0.39417 | 0.29265 | 515197
2016-02-09 16:00 | 0.57917 | 0.27252 | 507624
2016-02-09 17:00 | 0.62059 | 0.26973 | 499345
2016-02-09 18:00 | 0.64382 | 0.26909 | 492763
2016-02-09 19:00 | 0.68798 | 0.27016 | 487287
2016-02-09 20:00 | 0.75345 | 0.27047 | 484330
2016-02-09 21:00 | 0.78508 | 0.25882 | 487233
2016-02-09 22:00 | 0.57801 | 0.22059 | 498901
2016-02-09 23:00 | 0.17876 | 0.2055 | 517753
2016-02-10 | 0.0096076 | 0.21084 | 529194
2016-02-10 01:00 | 0.00065291 | 0.21015 | 530973
2016-02-10 02:00 | 0.00044786 | 0.20924 | 522241
2016-02-10 03:00 | 1.3994e-05 | 0.21654 | 503741
2016-02-10 04:00 | 6.4717e-07 | 0.23249 | 482147
2016-02-10 05:00 | 0 | 0.25295 | 464778
2016-02-10 06:00 | 0 | 0.27688 | 452580
2016-02-10 07:00 | 0 | 0.3018 | 445595
2016-02-10 08:00 | 0 | 0.32483 | 444200
2016-02-10 09:00 | 0 | 0.35175 | 449544
2016-02-10 10:00 | 0 | 0.37261 | 466577
2016-02-10 11:00 | 0 | 0.3886 | 500684
2016-02-10 12:00 | 0 | 0.40153 | 531402
2016-02-10 13:00 | 0.00021188 | 0.40892 | 537770
2016-02-10 14:00 | 0.095038 | 0.38391 | 531182
2016-02-10 15:00 | 0.39587 | 0.32875 | 523892
2016-02-10 16:00 | 0.57417 | 0.29118 | 511822
2016-02-10 17:00 | 0.61951 | 0.29065 | 499374
2016-02-10 18:00 | 0.6432 | 0.29868 | 492133
2016-02-10 19:00 | 0.68663 | 0.30356 | 486135
2016-02-10 20:00 | 0.74882 | 0.297 | 483900
2016-02-10 21:00 | 0.78882 | 0.26903 | 485523
2016-02-10 22:00 | 0.5848 | 0.23783 | 497609
2016-02-10 23:00 | 0.194 | 0.23764 | 518119
2016-02-11 | 0.01033 | 0.26449 | 530898
2016-02-11 01:00 | 0.00069627 | 0.28323 | 533120
2016-02-11 02:00 | 0.00041842 | 0.29434 | 525973
2016-02-11 03:00 | 1.5912e-05 | 0.29516 | 508875
2016-02-11 04:00 | 7.662e-07 | 0.29027 | 486593
2016-02-11 05:00 | 0 | 0.28448 | 468600
2016-02-11 06:00 | 0 | 0.27751 | 457292
2016-02-11 07:00 | 0 | 0.27032 | 449932
2016-02-11 08:00 | 0 | 0.25902 | 447546
2016-02-11 09:00 | 0 | 0.25456 | 451367
2016-02-11 10:00 | 0 | 0.24036 | 468521
2016-02-11 11:00 | 0 | 0.22865 | 502753
2016-02-11 12:00 | 0 | 0.21874 | 530737
2016-02-11 13:00 | 0.00028967 | 0.20906 | 533208
2016-02-11 14:00 | 0.09765 | 0.18552 | 523308
2016-02-11 15:00 | 0.39246 | 0.15642 | 512717
2016-02-11 16:00 | 0.56657 | 0.13697 | 499570
2016-02-11 17:00 | 0.613 | 0.14161 | 487907
2016-02-11 18:00 | 0.63743 | 0.14921 | 479400
2016-02-11 19:00 | 0.68254 | 0.15416 | 473142
2016-02-11 20:00 | 0.74804 | 0.15801 | 469165
2016-02-11 21:00 | 0.76627 | 0.12493 | 471140
2016-02-11 22:00 | 0.58533 | 0.11495 | 481798
2016-02-11 23:00 | 0.19679 | 0.11659 | 501780
2016-02-12 | 0.010863 | 0.1258 | 515314
2016-02-12 01:00 | 0.00070361 | 0.13446 | 517658
2016-02-12 02:00 | 0.00043244 | 0.13741 | 510551
2016-02-12 03:00 | 1.644e-05 | 0.13571 | 492901
2016-02-12 04:00 | 8.682e-07 | 0.13242 | 471644
2016-02-12 05:00 | 0 | 0.13441 | 451818
2016-02-12 06:00 | 0 | 0.14006 | 438740
2016-02-12 07:00 | 0 | 0.14933 | 430656
2016-02-12 08:00 | 0 | 0.15763 | 426606
2016-02-12 09:00 | 0 | 0.17913 | 429427
2016-02-12 10:00 | 0 | 0.18122 | 444187
2016-02-12 11:00 | 0 | 0.18651 | 475473
2016-02-12 12:00 | 0 | 0.19049 | 502426
2016-02-12 13:00 | 0.00036533 | 0.19321 | 508523
2016-02-12 14:00 | 0.098449 | 0.18902 | 506503
2016-02-12 15:00 | 0.3932 | 0.17291 | 502566
2016-02-12 16:00 | 0.56371 | 0.16752 | 495536
2016-02-12 17:00 | 0.61092 | 0.16941 | 486750
2016-02-12 18:00 | 0.63848 | 0.1765 | 481045
2016-02-12 19:00 | 0.68198 | 0.18804 | 477507
2016-02-12 20:00 | 0.74533 | 0.19413 | 475470
2016-02-12 21:00 | 0.762 | 0.17802 | 475511
2016-02-12 22:00 | 0.59543 | 0.18864 | 480587
2016-02-12 23:00 | 0.24523 | 0.21328 | 492585
2016-02-13 | 0.011778 | 0.26072 | 499809
2016-02-13 01:00 | 0.00073406 | 0.2888 | 498731
2016-02-13 02:00 | 0.00045782 | 0.30042 | 491920
2016-02-13 03:00 | 1.8351e-05 | 0.29978 | 479170
2016-02-13 04:00 | 9.9066e-07 | 0.29489 | 462280
2016-02-13 05:00 | 0 | 0.2887 | 446151
2016-02-13 06:00 | 0 | 0.27943 | 434017
2016-02-13 07:00 | 0 | 0.27547 | 426569
2016-02-13 08:00 | 0 | 0.2731 | 423312
2016-02-13 09:00 | 0 | 0.2763 | 425077
2016-02-13 10:00 | 0 | 0.26231 | 432371
2016-02-13 11:00 | 0 | 0.26214 | 445669
2016-02-13 12:00 | 0 | 0.27146 | 462097
2016-02-13 13:00 | 0.00039227 | 0.2799 | 476177
2016-02-13 14:00 | 0.091407 | 0.27497 | 484883
2016-02-13 15:00 | 0.37575 | 0.27097 | 485582
2016-02-13 16:00 | 0.56011 | 0.28943 | 480430
2016-02-13 17:00 | 0.6137 | 0.31404 | 471854
2016-02-13 18:00 | 0.63467 | 0.34334 | 462669
2016-02-13 19:00 | 0.67797 | 0.37201 | 456167
2016-02-13 20:00 | 0.74519 | 0.40406 | 452362
2016-02-13 21:00 | 0.78059 | 0.43556 | 455137
2016-02-13 22:00 | 0.6075 | 0.44626 | 466557
2016-02-13 23:00 | 0.24188 | 0.47199 | 487773
2016-02-14 | 0.011817 | 0.53564 | 501197
2016-02-14 01:00 | 0.00079961 | 0.57216 | 504675
2016-02-14 02:00 | 0.00043893 | 0.59415 | 501941
2016-02-14 03:00 | 2.4026e-05 | 0.59656 | 493215
2016-02-14 04:00 | 1.1217e-06 | 0.59006 | 478969
2016-02-14 05:00 | 0 | 0.58237 | 464148
2016-02-14 06:00 | 0 | 0.57713 | 453891
2016-02-14 07:00 | 0 | 0.57436 | 447242
2016-02-14 08:00 | 0 | 0.56282 | 443436
2016-02-14 09:00 | 0 | 0.52045 | 442406
2016-02-14 10:00 | 0 | 0.47046 | 446344
2016-02-14 11:00 | 0 | 0.42076 | 455950
2016-02-14 12:00 | 0 | 0.37713 | 467682
2016-02-14 13:00 | 0.00028052 | 0.33808 | 477822
2016-02-14 14:00 | 0.084879 | 0.28824 | 482732
2016-02-14 15:00 | 0.32933 | 0.24525 | 480794
2016-02-14 16:00 | 0.49075 | 0.2219 | 474300
2016-02-14 17:00 | 0.55204 | 0.22152 | 468035
2016-02-14 18:00 | 0.5889 | 0.23016 | 461079
2016-02-14 19:00 | 0.62852 | 0.2369 | 454990
2016-02-14 20:00 | 0.68662 | 0.2383 | 453504
2016-02-14 21:00 | 0.70965 | 0.23488 | 457219
2016-02-14 22:00 | 0.5567 | 0.20581 | 468996
2016-02-14 23:00 | 0.26284 | 0.19259 | 487064
2016-02-15 | 0.01279 | 0.20114 | 497245
2016-02-15 01:00 | 0.0008455 | 0.22341 | 496464
2016-02-15 02:00 | 0.00045896 | 0.24862 | 487759
2016-02-15 03:00 | 2.1432e-05 | 0.27061 | 473863
2016-02-15 04:00 | 1.2761e-06 | 0.28228 | 456247
2016-02-15 05:00 | 0 | 0.29729 | 438571
2016-02-15 06:00 | 0 | 0.30489 | 426178
2016-02-15 07:00 | 0 | 0.3043 | 418030
2016-02-15 08:00 | 0 | 0.29902 | 413802
2016-02-15 09:00 | 0 | 0.30039 | 416020
2016-02-15 10:00 | 0 | 0.2992 | 426241
2016-02-15 11:00 | 0 | 0.29358 | 448824
2016-02-15 12:00 | 0 | 0.28336 | 472250
2016-02-15 13:00 | 0.00065458 | 0.27014 | 486638
2016-02-15 14:00 | 0.094922 | 0.23194 | 495412
2016-02-15 15:00 | 0.34373 | 0.19131 | 501301
2016-02-15 16:00 | 0.51124 | 0.17604 | 502221
2016-02-15 17:00 | 0.57656 | 0.16897 | 499362
2016-02-15 18:00 | 0.60034 | 0.18957 | 495186
2016-02-15 19:00 | 0.64936 | 0.21078 | 490387
2016-02-15 20:00 | 0.71329 | 0.22928 | 486695
2016-02-15 21:00 | 0.73358 | 0.2515 | 487005
2016-02-15 22:00 | 0.6209 | 0.25134 | 494230
2016-02-15 23:00 | 0.26301 | 0.25545 | 505582
2016-02-16 | 0.01481 | 0.28948 | 510575
2016-02-16 01:00 | 0.00086288 | 0.33591 | 506685
2016-02-16 02:00 | 0.00047041 | 0.38368 | 492620
2016-02-16 03:00 | 2.668e-05 | 0.42758 | 471783
2016-02-16 04:00 | 1.4195e-06 | 0.45833 | 446533
2016-02-16 05:00 | 0 | 0.47887 | 425067
2016-02-16 06:00 | 0 | 0.4885 | 408969
2016-02-16 07:00 | 0 | 0.49106 | 398529
2016-02-16 08:00 | 0 | 0.4919 | 392492
2016-02-16 09:00 | 0 | 0.48026 | 393274
2016-02-16 10:00 | 0 | 0.45666 | 404072
2016-02-16 11:00 | 0 | 0.42581 | 430339
2016-02-16 12:00 | 0 | 0.39864 | 458011
2016-02-16 13:00 | 0.00070789 | 0.35305 | 469751
2016-02-16 14:00 | 0.094815 | 0.28039 | 472089
2016-02-16 15:00 | 0.37144 | 0.27185 | 471516
2016-02-16 16:00 | 0.55813 | 0.24232 | 467780
2016-02-16 17:00 | 0.61283 | 0.21141 | 462095
2016-02-16 18:00 | 0.64213 | 0.19275 | 457704
2016-02-16 19:00 | 0.68784 | 0.18673 | 454346
2016-02-16 20:00 | 0.75446 | 0.1865 | 451843
2016-02-16 21:00 | 0.77172 | 0.15686 | 453875
2016-02-16 22:00 | 0.62269 | 0.14638 | 461734
2016-02-16 23:00 | 0.29124 | 0.14678 | 475995
2016-02-17 | 0.015982 | 0.17172 | 484937
2016-02-17 01:00 | 0.00090744 | 0.19914 | 484039
2016-02-17 02:00 | 0.00039659 | 0.22163 | 473447
2016-02-17 03:00 | 2.8747e-05 | 0.23338 | 453437
2016-02-17 04:00 | 2.3808e-07 | 0.24088 | 429448
2016-02-17 05:00 | 0 | 0.24121 | 409782
2016-02-17 06:00 | 0 | 0.23968 | 396069
2016-02-17 07:00 | 0 | 0.23231 | 387846
2016-02-17 08:00 | 0 | 0.22212 | 384746
2016-02-17 09:00 | 0 | 0.20354 | 387908
2016-02-17 10:00 | 0 | 0.19641 | 402965
2016-02-17 11:00 | 0 | 0.18863 | 435062
2016-02-17 12:00 | 0 | 0.18529 | 464480
2016-02-17 13:00 | 0.0009763 | 0.18113 | 472263
2016-02-17 14:00 | 0.10601 | 0.1589 | 470126
2016-02-17 15:00 | 0.35453 | 0.13103 | 465928
2016-02-17 16:00 | 0.50205 | 0.12747 | 460744
2016-02-17 17:00 | 0.5538 | 0.1348 | 454129
2016-02-17 18:00 | 0.58459 | 0.14766 | 450106
2016-02-17 19:00 | 0.62344 | 0.15927 | 446675
2016-02-17 20:00 | 0.66418 | 0.17869 | 445132
2016-02-17 21:00 | 0.65452 | 0.19342 | 447514
2016-02-17 22:00 | 0.59184 | 0.2378 | 455731
2016-02-17 23:00 | 0.2359 | 0.32188 | 471276
2016-02-18 | 0.014882 | 0.45391 | 483727
2016-02-18 01:00 | 0.00054934 | 0.55344 | 485158
2016-02-18 02:00 | 0.00038135 | 0.61344 | 476973
2016-02-18 03:00 | 3.1699e-05 | 0.64827 | 459573
2016-02-18 04:00 | 1.5664e-06 | 0.66298 | 437201
2016-02-18 05:00 | 0 | 0.67607 | 418285
2016-02-18 06:00 | 0 | 0.6779 | 406299
2016-02-18 07:00 | 0 | 0.68115 | 399315
2016-02-18 08:00 | 0 | 0.68105 | 397681
2016-02-18 09:00 | 0 | 0.69104 | 401207
2016-02-18 10:00 | 0 | 0.66971 | 416327
2016-02-18 11:00 | 0 | 0.65494 | 450344
2016-02-18 12:00 | 0 | 0.6497 | 478649
2016-02-18 13:00 | 0.001077 | 0.65293 | 482466
2016-02-18 14:00 | 0.092796 | 0.63591 | 475884
2016-02-18 15:00 | 0.2783 | 0.6141 | 468614
2016-02-18 16:00 | 0.41163 | 0.60969 | 460316
2016-02-18 17:00 | 0.50108 | 0.61333 | 452277
2016-02-18 18:00 | 0.55116 | 0.62103 | 446581
2016-02-18 19:00 | 0.59211 | 0.6199 | 442689
2016-02-18 20:00 | 0.65099 | 0.61872 | 440034
2016-02-18 21:00 | 0.67822 | 0.60653 | 441636
2016-02-18 22:00 | 0.62675 | 0.62174 | 450288
2016-02-18 23:00 | 0.29058 | 0.6512 | 467437
2016-02-19 | 0.018854 | 0.70367 | 480110
2016-02-19 01:00 | 0.00097812 | 0.75326 | 482106
2016-02-19 02:00 | 0.0004152 | 0.78739 | 474395
2016-02-19 03:00 | 4.8197e-05 | 0.80641 | 457282
2016-02-19 04:00 | 1.7445e-06 | 0.82317 | 434122
2016-02-19 05:00 | 0 | 0.83556 | 414536
2016-02-19 06:00 | 0 | 0.84543 | 402028
2016-02-19 07:00 | 0 | 0.85194 | 393397
2016-02-19 08:00 | 0 | 0.84702 | 389054
2016-02-19 09:00 | 0 | 0.82423 | 391710
2016-02-19 10:00 | 0 | 0.79655 | 405420
2016-02-19 11:00 | 0 | 0.75676 | 435170
2016-02-19 12:00 | 0 | 0.7138 | 460531
2016-02-19 13:00 | 0.00087895 | 0.67688 | 463967
2016-02-19 14:00 | 0.10305 | 0.64575 | 460831
2016-02-19 15:00 | 0.37512 | 0.59977 | 457400
2016-02-19 16:00 | 0.54441 | 0.59532 | 450971
2016-02-19 17:00 | 0.60015 | 0.59876 | 444834
2016-02-19 18:00 | 0.61607 | 0.58754 | 439677
2016-02-19 19:00 | 0.65421 | 0.5812 | 436715
2016-02-19 20:00 | 0.71002 | 0.57711 | 434312
2016-02-19 21:00 | 0.73916 | 0.53289 | 433831
2016-02-19 22:00 | 0.66422 | 0.51052 | 438853
2016-02-19 23:00 | 0.32784 | 0.4763 | 448325
2016-02-20 | 0.018425 | 0.48641 | 453703
2016-02-20 01:00 | 0.00099864 | 0.51965 | 450837
2016-02-20 02:00 | 0.00042937 | 0.54761 | 442242
2016-02-20 03:00 | 3.8193e-05 | 0.56072 | 427846
2016-02-20 04:00 | 1.1895e-06 | 0.55314 | 408070
2016-02-20 05:00 | 0 | 0.53021 | 388577
2016-02-20 06:00 | 0 | 0.50942 | 373572
2016-02-20 07:00 | 0 | 0.48606 | 362627
2016-02-20 08:00 | 0 | 0.45543 | 356552
2016-02-20 09:00 | 0 | 0.45117 | 354018
2016-02-20 10:00 | 0 | 0.39646 | 356351
2016-02-20 11:00 | 0 | 0.36395 | 365919
2016-02-20 12:00 | 0 | 0.33313 | 377725
2016-02-20 13:00 | 0.0011397 | 0.30702 | 389961
2016-02-20 14:00 | 0.11246 | 0.25958 | 399954
2016-02-20 15:00 | 0.39254 | 0.2047 | 403739
2016-02-20 16:00 | 0.56557 | 0.18895 | 402616
2016-02-20 17:00 | 0.61839 | 0.19281 | 399046
2016-02-20 18:00 | 0.65411 | 0.19968 | 394304
2016-02-20 19:00 | 0.69771 | 0.20505 | 389180
2016-02-20 20:00 | 0.76089 | 0.20375 | 385273
2016-02-20 21:00 | 0.7973 | 0.17691 | 384806
2016-02-20 22:00 | 0.65719 | 0.17618 | 389641
2016-02-20 23:00 | 0.31241 | 0.18756 | 402422
2016-02-21 | 0.020376 | 0.21581 | 410711
2016-02-21 01:00 | 0.001257 | 0.23359 | 410144
2016-02-21 02:00 | 0.00044769 | 0.24065 | 404838
2016-02-21 03:00 | 4.9539e-05 | 0.24486 | 393889
2016-02-21 04:00 | 2.1541e-06 | 0.2439 | 378380
2016-02-21 05:00 | 0 | 0.24126 | 362368
2016-02-21 06:00 | 0 | 0.24275 | 349945
2016-02-21 07:00 | 0 | 0.24274 | 340082
2016-02-21 08:00 | 0 | 0.2425 | 334957
2016-02-21 09:00 | 0 | 0.27081 | 332892
2016-02-21 10:00 | 0 | 0.26254 | 334852
2016-02-21 11:00 | 0 | 0.26081 | 341609
2016-02-21 12:00 | 0 | 0.26278 | 351690
2016-02-21 13:00 | 0.00062627 | 0.25901 | 363583
2016-02-21 14:00 | 0.10149 | 0.21956 | 376732
2016-02-21 15:00 | 0.38713 | 0.21831 | 383921
2016-02-21 16:00 | 0.56074 | 0.22321 | 387634
2016-02-21 17:00 | 0.61561 | 0.20225 | 389435
2016-02-21 18:00 | 0.64318 | 0.17755 | 388620
2016-02-21 19:00 | 0.68611 | 0.15345 | 386747
2016-02-21 20:00 | 0.74613 | 0.13607 | 386428
2016-02-21 21:00 | 0.78362 | 0.104 | 389231
2016-02-21 22:00 | 0.68392 | 0.093062 | 397837
2016-02-21 23:00 | 0.35904 | 0.085787 | 412587
2016-02-22 | 0.022839 | 0.097164 | 424634
2016-02-22 01:00 | 0.0012671 | 0.11095 | 425052
2016-02-22 02:00 | 0.00035799 | 0.12195 | 417877
2016-02-22 03:00 | 4.9814e-05 | 0.12813 | 403748
2016-02-22 04:00 | 1.2791e-06 | 0.13312 | 384325
2016-02-22 05:00 | 0 | 0.13992 | 366010
2016-02-22 06:00 | 0 | 0.14282 | 353139
2016-02-22 07:00 | 0 | 0.14462 | 344882
2016-02-22 08:00 | 0 | 0.1425 | 341726
2016-02-22 09:00 | 0 | 0.13316 | 345837
2016-02-22 10:00 | 0 | 0.12576 | 360995
2016-02-22 11:00 | 0 | 0.12227 | 392795
2016-02-22 12:00 | 0 | 0.12031 | 421725
2016-02-22 13:00 | 0.00093006 | 0.11648 | 434072
2016-02-22 14:00 | 0.10278 | 0.096556 | 439407
2016-02-22 15:00 | 0.36299 | 0.084399 | 442540
2016-02-22 16:00 | 0.51987 | 0.08784 | 441350
2016-02-22 17:00 | 0.58058 | 0.093508 | 438115
2016-02-22 18:00 | 0.62201 | 0.097794 | 435252
2016-02-22 19:00 | 0.64662 | 0.099996 | 432459
2016-02-22 20:00 | 0.68713 | 0.10847 | 429886
2016-02-22 21:00 | 0.71313 | 0.14845 | 431668
2016-02-22 22:00 | 0.63947 | 0.15335 | 438908
2016-02-22 23:00 | 0.40212 | 0.16031 | 455125
2016-02-23 | 0.026019 | 0.18878 | 466325
2016-02-23 01:00 | 0.0012932 | 0.21796 | 465317
2016-02-23 02:00 | 0.00037867 | 0.23316 | 455231
2016-02-23 03:00 | 5.0412e-05 | 0.23386 | 436595
2016-02-23 04:00 | 1.8511e-06 | 0.23212 | 412301
2016-02-23 05:00 | 0 | 0.23558 | 391289
2016-02-23 06:00 | 0 | 0.24567 | 376473
2016-02-23 07:00 | 0 | 0.25639 | 366921
2016-02-23 08:00 | 0 | 0.2716 | 362150
2016-02-23 09:00 | 0 | 0.31331 | 364236
2016-02-23 10:00 | 0 | 0.33135 | 377442
2016-02-23 11:00 | 0 | 0.3563 | 409522
2016-02-23 12:00 | 0 | 0.38158 | 437217
2016-02-23 13:00 | 0.00057647 | 0.39537 | 448790
2016-02-23 14:00 | 0.099499 | 0.39279 | 455082
2016-02-23 15:00 | 0.38612 | 0.46312 | 459144
2016-02-23 16:00 | 0.55601 | 0.52312 | 458114
2016-02-23 17:00 | 0.61459 | 0.54831 | 455547
2016-02-23 18:00 | 0.64837 | 0.55959 | 453357
2016-02-23 19:00 | 0.69391 | 0.56614 | 450352
2016-02-23 20:00 | 0.74418 | 0.5641 | 448235
2016-02-23 21:00 | 0.78522 | 0.52957 | 450200
2016-02-23 22:00 | 0.72 | 0.49617 | 457914
2016-02-23 23:00 | 0.35127 | 0.41194 | 470990
2016-02-24 | 0.025563 | 0.36674 | 480005
2016-02-24 01:00 | 0.0013663 | 0.3513 | 478026
2016-02-24 02:00 | 0.00027642 | 0.34129 | 467177
2016-02-24 03:00 | 6.2561e-05 | 0.33606 | 446539
2016-02-24 04:00 | 1.4719e-06 | 0.33696 | 422370
2016-02-24 05:00 | 0 | 0.3405 | 400870
2016-02-24 06:00 | 0 | 0.34568 | 385872
2016-02-24 07:00 | 0 | 0.35059 | 376535
2016-02-24 08:00 | 0 | 0.36019 | 371637
2016-02-24 09:00 | 0 | 0.4016 | 373087
2016-02-24 10:00 | 0 | 0.38815 | 385851
2016-02-24 11:00 | 0 | 0.37278 | 417203
2016-02-24 12:00 | 0 | 0.36662 | 446997
2016-02-24 13:00 | 0.0045217 | 0.35462 | 458516
2016-02-24 14:00 | 0.18153 | 0.31615 | 463168
2016-02-24 15:00 | 0.50539 | 0.31686 | 466375
2016-02-24 16:00 | 0.65162 | 0.34608 | 465391
2016-02-24 17:00 | 0.69488 | 0.37148 | 460966
2016-02-24 18:00 | 0.71679 | 0.39712 | 456504
2016-02-24 19:00 | 0.75848 | 0.4288 | 451870
2016-02-24 20:00 | 0.81504 | 0.46244 | 447422
2016-02-24 21:00 | 0.84689 | 0.48416 | 447402
2016-02-24 22:00 | 0.70102 | 0.46753 | 453275
2016-02-24 23:00 | 0.33244 | 0.40632 | 464896
2016-02-25 | 0.027469 | 0.37307 | 474305
2016-02-25 01:00 | 0.001535 | 0.36334 | 473808
2016-02-25 02:00 | 0.00035651 | 0.36128 | 464981
2016-02-25 03:00 | 6.528e-05 | 0.35437 | 447005
2016-02-25 04:00 | 2.7011e-06 | 0.34684 | 423778
2016-02-25 05:00 | 0 | 0.34408 | 403872
2016-02-25 06:00 | 0 | 0.33703 | 390676
2016-02-25 07:00 | 0 | 0.33707 | 382205
2016-02-25 08:00 | 0 | 0.33335 | 378974
2016-02-25 09:00 | 0 | 0.3247 | 382788
2016-02-25 10:00 | 0 | 0.30066 | 397613
2016-02-25 11:00 | 0 | 0.28504 | 430734
2016-02-25 12:00 | 0 | 0.27691 | 460048
2016-02-25 13:00 | 0.004097 | 0.265 | 469454
2016-02-25 14:00 | 0.18042 | 0.28114 | 469941
2016-02-25 15:00 | 0.51125 | 0.28087 | 468999
2016-02-25 16:00 | 0.65332 | 0.25126 | 464064
2016-02-25 17:00 | 0.69014 | 0.22784 | 457790
2016-02-25 18:00 | 0.71378 | 0.20854 | 452895
2016-02-25 19:00 | 0.75291 | 0.19402 | 449327
2016-02-25 20:00 | 0.8069 | 0.17812 | 447423
2016-02-25 21:00 | 0.82394 | 0.1289 | 449033
2016-02-25 22:00 | 0.67676 | 0.11191 | 456517
2016-02-25 23:00 | 0.34214 | 0.10254 | 472070
2016-02-26 | 0.02825 | 0.11541 | 484445
2016-02-26 01:00 | 0.0016338 | 0.14019 | 486525
2016-02-26 02:00 | 0.0003239 | 0.16521 | 478144
2016-02-26 03:00 | 6.573e-05 | 0.18617 | 462233
2016-02-26 04:00 | 1.9007e-06 | 0.20033 | 440294
2016-02-26 05:00 | 0 | 0.21454 | 420829
2016-02-26 06:00 | 0 | 0.22596 | 408908
2016-02-26 07:00 | 0 | 0.23511 | 401981
2016-02-26 08:00 | 0 | 0.24301 | 400044
2016-02-26 09:00 | 0 | 0.26207 | 404325
2016-02-26 10:00 | 0 | 0.26439 | 419789
2016-02-26 11:00 | 0 | 0.2688 | 453147
2016-02-26 12:00 | 0 | 0.2779 | 480966
2016-02-26 13:00 | 0.0050364 | 0.27568 | 487257
2016-02-26 14:00 | 0.18775 | 0.22381 | 482161
2016-02-26 15:00 | 0.50263 | 0.17905 | 474541
2016-02-26 16:00 | 0.63958 | 0.17205 | 465184
2016-02-26 17:00 | 0.68061 | 0.17305 | 454966
2016-02-26 18:00 | 0.70095 | 0.1771 | 445971
2016-02-26 19:00 | 0.73922 | 0.17747 | 439126
2016-02-26 20:00 | 0.79153 | 0.16991 | 434190
2016-02-26 21:00 | 0.82122 | 0.15003 | 433274
2016-02-26 22:00 | 0.67489 | 0.1245 | 439688
2016-02-26 23:00 | 0.39281 | 0.12564 | 454068
2016-02-27 | 0.03404 | 0.16175 | 467219
2016-02-27 01:00 | 0.0018804 | 0.20286 | 470275
2016-02-27 02:00 | 0.00042355 | 0.2447 | 466084
2016-02-27 03:00 | 7.2949e-05 | 0.28496 | 454694
2016-02-27 04:00 | 3.0112e-06 | 0.32227 | 437593
2016-02-27 05:00 | 0 | 0.35666 | 420905
2016-02-27 06:00 | 0 | 0.38293 | 409881
2016-02-27 07:00 | 0 | 0.40885 | 403439
2016-02-27 08:00 | 0 | 0.42576 | 400110
2016-02-27 09:00 | 0 | 0.47799 | 401585
2016-02-27 10:00 | 0 | 0.4561 | 407285
2016-02-27 11:00 | 0 | 0.44209 | 421811
2016-02-27 12:00 | 0 | 0.43212 | 436914
2016-02-27 13:00 | 0.0059244 | 0.41656 | 443577
2016-02-27 14:00 | 0.18272 | 0.3642 | 440303
2016-02-27 15:00 | 0.4792 | 0.28564 | 431766
2016-02-27 16:00 | 0.61521 | 0.2787 | 421204
2016-02-27 17:00 | 0.66037 | 0.3229 | 410971
2016-02-27 18:00 | 0.68066 | 0.38801 | 401316
2016-02-27 19:00 | 0.71575 | 0.44505 | 394032
2016-02-27 20:00 | 0.76959 | 0.48578 | 388994
2016-02-27 21:00 | 0.78463 | 0.48446 | 388726
2016-02-27 22:00 | 0.68442 | 0.49483 | 393736
2016-02-27 23:00 | 0.41786 | 0.52679 | 408718
2016-02-28 | 0.040031 | 0.60312 | 423181
2016-02-28 01:00 | 0.0019942 | 0.67514 | 427036
2016-02-28 02:00 | 0.00046717 | 0.72428 | 425059
2016-02-28 03:00 | 7.1423e-05 | 0.75295 | 416833
2016-02-28 04:00 | 3.5671e-06 | 0.77441 | 402937
2016-02-28 05:00 | 0 | 0.78088 | 389520
2016-02-28 06:00 | 0 | 0.7776 | 379015
2016-02-28 07:00 | 0 | 0.76946 | 372201
2016-02-28 08:00 | 0 | 0.75792 | 368586
2016-02-28 09:00 | 0 | 0.75911 | 368931
2016-02-28 10:00 | 0 | 0.7277 | 373265
2016-02-28 11:00 | 0 | 0.69866 | 382121
2016-02-28 12:00 | 0 | 0.66595 | 392248
2016-02-28 13:00 | 0.0063035 | 0.62625 | 397171
2016-02-28 14:00 | 0.18867 | 0.54087 | 396002
2016-02-28 15:00 | 0.47584 | 0.58757 | 390876
2016-02-28 16:00 | 0.61501 | 0.60709 | 385642
2016-02-28 17:00 | 0.65922 | 0.58866 | 380965
2016-02-28 18:00 | 0.68445 | 0.56142 | 377464
2016-02-28 19:00 | 0.717 | 0.53182 | 374184
2016-02-28 20:00 | 0.75813 | 0.50228 | 372997
2016-02-28 21:00 | 0.7553 | 0.44728 | 375600
2016-02-28 22:00 | 0.64508 | 0.3666 | 384629
2016-02-28 23:00 | 0.40485 | 0.277 | 401421
2016-02-29 | 0.046212 | 0.2669 | 416582
2016-02-29 01:00 | 0.0021857 | 0.29554 | 419648
2016-02-29 02:00 | 0.00046661 | 0.3414 | 412789
2016-02-29 03:00 | 8.368e-05 | 0.39385 | 398731
2016-02-29 04:00 | 3.4102e-06 | 0.43905 | 379684
2016-02-29 05:00 | 0 | 0.4746 | 363692
2016-02-29 06:00 | 0 | 0.49698 | 350896
2016-02-29 07:00 | 0 | 0.50894 | 343233
2016-02-29 08:00 | 0 | 0.51633 | 341224
2016-02-29 09:00 | 0 | 0.50912 | 345544
2016-02-29 10:00 | 0 | 0.48859 | 362124
2016-02-29 11:00 | 0 | 0.47182 | 395627
2016-02-29 12:00 | 0 | 0.45418 | 424567
2016-02-29 13:00 | 0.0068008 | 0.42989 | 433075
2016-02-29 14:00 | 0.17625 | 0.36148 | 435615
2016-02-29 15:00 | 0.47778 | 0.32642 | 436352
2016-02-29 16:00 | 0.62769 | 0.332 | 434270
2016-02-29 17:00 | 0.66254 | 0.33821 | 430284
2016-02-29 18:00 | 0.6888 | 0.33776 | 426871
2016-02-29 19:00 | 0.72602 | 0.33887 | 424041
2016-02-29 20:00 | 0.77796 | 0.3381 | 421577
2016-02-29 21:00 | 0.79023 | 0.31452 | 422147
2016-02-29 22:00 | 0.6998 | 0.30401 | 427406
2016-02-29 23:00 | 0.41031 | 0.28816 | 440807
2016-03-01 | 0.045772 | 0.30717 | 454975
2016-03-01 01:00 | 0.002379 | 0.33315 | 454940
2016-03-01 02:00 | 0.00046582 | 0.35478 | 443646
2016-03-01 03:00 | 9.2114e-05 | 0.36548 | 424940
2016-03-01 04:00 | 3.6409e-06 | 0.37296 | 402448
2016-03-01 05:00 | 0 | 0.37206 | 382522
2016-03-01 06:00 | 0 | 0.36944 | 369140
2016-03-01 07:00 | 0 | 0.37148 | 360103
2016-03-01 08:00 | 0 | 0.36614 | 356976
2016-03-01 09:00 | 0 | 0.37799 | 359428
2016-03-01 10:00 | 0 | 0.35173 | 373689
2016-03-01 11:00 | 0 | 0.3256 | 405395
2016-03-01 12:00 | 0 | 0.29728 | 430326
2016-03-01 13:00 | 0.0085219 | 0.26703 | 435727
2016-03-01 14:00 | 0.18445 | 0.22549 | 436321
2016-03-01 15:00 | 0.45099 | 0.21897 | 437031
2016-03-01 16:00 | 0.59716 | 0.21063 | 436038
2016-03-01 17:00 | 0.64738 | 0.21011 | 434122
2016-03-01 18:00 | 0.68025 | 0.21304 | 434041
2016-03-01 19:00 | 0.71928 | 0.21591 | 433074
2016-03-01 20:00 | 0.77066 | 0.21746 | 432861
2016-03-01 21:00 | 0.775 | 0.15678 | 434932
2016-03-01 22:00 | 0.70524 | 0.14266 | 441207
2016-03-01 23:00 | 0.42849 | 0.12603 | 453833
2016-03-02 | 0.048077 | 0.13819 | 465032
2016-03-02 01:00 | 0.0024326 | 0.17825 | 465282
2016-03-02 02:00 | 0.00041678 | 0.21624 | 454570
2016-03-02 03:00 | 9.9795e-05 | 0.24777 | 436355
2016-03-02 04:00 | 3.1759e-06 | 0.27066 | 412434
2016-03-02 05:00 | 0 | 0.28875 | 392239
2016-03-02 06:00 | 0 | 0.30221 | 377688
2016-03-02 07:00 | 0 | 0.31285 | 367874
2016-03-02 08:00 | 0 | 0.3225 | 363047
2016-03-02 09:00 | 0 | 0.33463 | 366611
2016-03-02 10:00 | 0 | 0.33635 | 380785
2016-03-02 11:00 | 0 | 0.34264 | 413576
2016-03-02 12:00 | 0 | 0.35045 | 442641
2016-03-02 13:00 | 0.0079299 | 0.3527 | 453351
2016-03-02 14:00 | 0.19769 | 0.31102 | 455991
2016-03-02 15:00 | 0.50247 | 0.31769 | 456455
2016-03-02 16:00 | 0.63854 | 0.35939 | 452835
2016-03-02 17:00 | 0.67496 | 0.39289 | 447782
2016-03-02 18:00 | 0.70294 | 0.41462 | 444000
2016-03-02 19:00 | 0.73579 | 0.43241 | 440889
2016-03-02 20:00 | 0.78901 | 0.44247 | 440393
2016-03-02 21:00 | 0.81062 | 0.41011 | 441612
2016-03-02 22:00 | 0.69459 | 0.39373 | 448869
2016-03-02 23:00 | 0.43955 | 0.36152 | 464980
2016-03-03 | 0.050396 | 0.35742 | 480343
2016-03-03 01:00 | 0.0027949 | 0.34634 | 482244
2016-03-03 02:00 | 0.00045162 | 0.33758 | 473944
2016-03-03 03:00 | 0.00011544 | 0.32407 | 455696
2016-03-03 04:00 | 4.1492e-06 | 0.30756 | 432467
2016-03-03 05:00 | 0 | 0.29128 | 412330
2016-03-03 06:00 | 0 | 0.28659 | 398057
2016-03-03 07:00 | 0 | 0.293 | 389473
2016-03-03 08:00 | 0 | 0.30377 | 385904
2016-03-03 09:00 | 0 | 0.33021 | 389188
2016-03-03 10:00 | 0 | 0.33318 | 403284
2016-03-03 11:00 | 0 | 0.32677 | 434864
2016-03-03 12:00 | 0 | 0.30981 | 459002
2016-03-03 13:00 | 0.01162 | 0.27864 | 463654
2016-03-03 14:00 | 0.20397 | 0.21825 | 463675
2016-03-03 15:00 | 0.45868 | 0.22152 | 462773
2016-03-03 16:00 | 0.59364 | 0.20032 | 459966
2016-03-03 17:00 | 0.65125 | 0.17565 | 456789
2016-03-03 18:00 | 0.67696 | 0.15356 | 455812
2016-03-03 19:00 | 0.71174 | 0.13832 | 455296
2016-03-03 20:00 | 0.75267 | 0.12533 | 455980
2016-03-03 21:00 | 0.75544 | 0.089946 | 459774
2016-03-03 22:00 | 0.67585 | 0.090914 | 466502
2016-03-03 23:00 | 0.40564 | 0.10875 | 478087
2016-03-04 | 0.054976 | 0.16093 | 485246
2016-03-04 01:00 | 0.0025536 | 0.21215 | 483854
2016-03-04 02:00 | 0.0004424 | 0.24983 | 472650
2016-03-04 03:00 | 9.6639e-05 | 0.28115 | 453614
2016-03-04 04:00 | 4.4371e-06 | 0.30065 | 429518
2016-03-04 05:00 | 0 | 0.31402 | 409097
2016-03-04 06:00 | 0 | 0.32731 | 395777
2016-03-04 07:00 | 0 | 0.34168 | 386963
2016-03-04 08:00 | 0 | 0.36091 | 382446
2016-03-04 09:00 | 0 | 0.38227 | 383930
2016-03-04 10:00 | 0 | 0.39246 | 396378
2016-03-04 11:00 | 0 | 0.3999 | 426195
2016-03-04 12:00 | 0 | 0.40318 | 452772
2016-03-04 13:00 | 0.0088993 | 0.39678 | 463137
2016-03-04 14:00 | 0.18665 | 0.3349 | 466733
2016-03-04 15:00 | 0.47426 | 0.32045 | 467077
2016-03-04 16:00 | 0.61612 | 0.3507 | 464285
2016-03-04 17:00 | 0.66141 | 0.35815 | 456607
2016-03-04 18:00 | 0.68575 | 0.34844 | 452165
2016-03-04 19:00 | 0.72363 | 0.34071 | 448207
2016-03-04 20:00 | 0.76513 | 0.32527 | 444972
2016-03-04 21:00 | 0.7747 | 0.27112 | 444497
2016-03-04 22:00 | 0.66466 | 0.22654 | 447234
2016-03-04 23:00 | 0.4177 | 0.19499 | 454889
2016-03-05 | 0.054148 | 0.21564 | 462545
2016-03-05 01:00 | 0.0023441 | 0.24106 | 459738
2016-03-05 02:00 | 0.00045549 | 0.24856 | 454048
2016-03-05 03:00 | 0.00010158 | 0.2487 | 439985
2016-03-05 04:00 | 4.4566e-06 | 0.24416 | 419916
2016-03-05 05:00 | 0 | 0.24276 | 402308
2016-03-05 06:00 | 0 | 0.24301 | 389789
2016-03-05 07:00 | 0 | 0.25067 | 381883
2016-03-05 08:00 | 0 | 0.25904 | 378361
2016-03-05 09:00 | 0 | 0.25395 | 378804
2016-03-05 10:00 | 0 | 0.25567 | 383622
2016-03-05 11:00 | 0 | 0.25494 | 394733
2016-03-05 12:00 | 0 | 0.25772 | 407767
2016-03-05 13:00 | 0.010309 | 0.25074 | 417596
2016-03-05 14:00 | 0.16758 | 0.21451 | 421215
2016-03-05 15:00 | 0.40176 | 0.17823 | 420620
2016-03-05 16:00 | 0.53994 | 0.17749 | 416121
2016-03-05 17:00 | 0.59392 | 0.20659 | 411893
2016-03-05 18:00 | 0.6182 | 0.25351 | 407135
2016-03-05 19:00 | 0.65016 | 0.29798 | 404596
2016-03-05 20:00 | 0.68689 | 0.34106 | 402744
2016-03-05 21:00 | 0.67284 | 0.37617 | 403627
2016-03-05 22:00 | 0.58935 | 0.4006 | 407156
2016-03-05 23:00 | 0.35657 | 0.43813 | 417186
2016-03-06 | 0.046914 | 0.50292 | 426981
2016-03-06 01:00 | 0.0020997 | 0.56168 | 428558
2016-03-06 02:00 | 0.00046624 | 0.59404 | 423457
2016-03-06 03:00 | 0.00011979 | 0.61597 | 411547
2016-03-06 04:00 | 4.7863e-06 | 0.62777 | 394847
2016-03-06 05:00 | 0 | 0.62395 | 378337
2016-03-06 06:00 | 0 | 0.60958 | 366804
2016-03-06 07:00 | 0 | 0.59139 | 360173
2016-03-06 08:00 | 0 | 0.57329 | 356411
2016-03-06 09:00 | 0 | 0.58206 | 356415
2016-03-06 10:00 | 0 | 0.54496 | 359048
2016-03-06 11:00 | 0 | 0.51256 | 366646
2016-03-06 12:00 | 0 | 0.50177 | 377600
2016-03-06 13:00 | 0.0055065 | 0.48767 | 387619
2016-03-06 14:00 | 0.11959 | 0.44412 | 393836
2016-03-06 15:00 | 0.31182 | 0.41493 | 394051
2016-03-06 16:00 | 0.43945 | 0.41927 | 391527
2016-03-06 17:00 | 0.52191 | 0.41991 | 389677
2016-03-06 18:00 | 0.57209 | 0.41594 | 387230
2016-03-06 19:00 | 0.61341 | 0.41672 | 385165
2016-03-06 20:00 | 0.65252 | 0.42409 | 383511
2016-03-06 21:00 | 0.6657 | 0.40403 | 386144
2016-03-06 22:00 | 0.599 | 0.42207 | 392608
2016-03-06 23:00 | 0.40786 | 0.44686 | 408579
2016-03-07 | 0.06408 | 0.5145 | 426425
2016-03-07 01:00 | 0.0033582 | 0.58545 | 431649
2016-03-07 02:00 | 0.00046134 | 0.62798 | 424435
2016-03-07 03:00 | 0.00010552 | 0.64708 | 410688
2016-03-07 04:00 | 4.6435e-06 | 0.65075 | 391731
2016-03-07 05:00 | 0 | 0.6383 | 376348
2016-03-07 06:00 | 0 | 0.61631 | 366160
2016-03-07 07:00 | 0 | 0.59093 | 359939
2016-03-07 08:00 | 0 | 0.57039 | 357960
2016-03-07 09:00 | 0 | 0.5397 | 361536
2016-03-07 10:00 | 0 | 0.49523 | 376711
2016-03-07 11:00 | 0 | 0.47094 | 408344
2016-03-07 12:00 | 0 | 0.46346 | 431451
2016-03-07 13:00 | 0.013854 | 0.45011 | 436012
2016-03-07 14:00 | 0.19204 | 0.40451 | 435209
2016-03-07 15:00 | 0.40562 | 0.41713 | 434992
2016-03-07 16:00 | 0.51256 | 0.45053 | 433605
2016-03-07 17:00 | 0.57365 | 0.45582 | 430155
2016-03-07 18:00 | 0.60394 | 0.46448 | 428360
2016-03-07 19:00 | 0.63615 | 0.48229 | 425749
2016-03-07 20:00 | 0.67505 | 0.49877 | 423283
2016-03-07 21:00 | 0.67963 | 0.49567 | 422736
2016-03-07 22:00 | 0.59289 | 0.5098 | 425027
2016-03-07 23:00 | 0.37417 | 0.51901 | 436129
2016-03-08 | 0.068416 | 0.54278 | 448796
2016-03-08 01:00 | 0.0033026 | 0.57248 | 447563
2016-03-08 02:00 | 0.00046275 | 0.58982 | 436677
2016-03-08 03:00 | 0.00010167 | 0.59372 | 418531
2016-03-08 04:00 | 4.9656e-06 | 0.58309 | 395467
2016-03-08 05:00 | 0 | 0.56905 | 374281
2016-03-08 06:00 | 0 | 0.55141 | 359069
2016-03-08 07:00 | 0 | 0.53464 | 349145
2016-03-08 08:00 | 0 | 0.51424 | 344267
2016-03-08 09:00 | 0 | 0.49928 | 346924
2016-03-08 10:00 | 0 | 0.4811 | 358915
2016-03-08 11:00 | 0 | 0.45467 | 387430
2016-03-08 12:00 | 0 | 0.43348 | 411254
2016-03-08 13:00 | 0.011801 | 0.40194 | 419161
2016-03-08 14:00 | 0.21049 | 0.36098 | 423336
2016-03-08 15:00 | 0.50042 | 0.3658 | 425877
2016-03-08 16:00 | 0.63595 | 0.34314 | 426409
2016-03-08 17:00 | 0.6862 | 0.30727 | 424840
2016-03-08 18:00 | 0.70999 | 0.27451 | 424108
2016-03-08 19:00 | 0.74429 | 0.24957 | 423858
2016-03-08 20:00 | 0.77065 | 0.22046 | 422736
2016-03-08 21:00 | 0.75214 | 0.17594 | 422784
2016-03-08 22:00 | 0.63888 | 0.15225 | 424813
2016-03-08 23:00 | 0.41683 | 0.14031 | 433883
2016-03-09 | 0.062582 | 0.14151 | 446635
2016-03-09 01:00 | 0.0029233 | 0.14557 | 445107
2016-03-09 02:00 | 6.5043e-05 | 0.14885 | 432794
2016-03-09 03:00 | 0.00010403 | 0.15082 | 413765
2016-03-09 04:00 | 1.3242e-06 | 0.14749 | 389747
2016-03-09 05:00 | 0 | 0.14569 | 367798
2016-03-09 06:00 | 0 | 0.14253 | 350590
2016-03-09 07:00 | 0 | 0.1339 | 339505
2016-03-09 08:00 | 0 | 0.12932 | 334541
2016-03-09 09:00 | 0 | 0.12622 | 336101
2016-03-09 10:00 | 0 | 0.12519 | 349279
2016-03-09 11:00 | 0 | 0.12784 | 375362
2016-03-09 12:00 | 0 | 0.13023 | 399305
2016-03-09 13:00 | 0.013627 | 0.1281 | 409712
2016-03-09 14:00 | 0.20601 | 0.10787 | 415738
2016-03-09 15:00 | 0.4579 | 0.095378 | 420814
2016-03-09 16:00 | 0.58963 | 0.095262 | 423758
2016-03-09 17:00 | 0.64114 | 0.099042 | 424288
2016-03-09 18:00 | 0.66565 | 0.093843 | 424566
2016-03-09 19:00 | 0.69564 | 0.091758 | 424719
2016-03-09 20:00 | 0.73987 | 0.084275 | 423876
2016-03-09 21:00 | 0.74651 | 0.080347 | 424493
2016-03-09 22:00 | 0.67539 | 0.07978 | 426869
2016-03-09 23:00 | 0.44971 | 0.083161 | 436308
2016-03-10 | 0.073248 | 0.098005 | 446277
2016-03-10 01:00 | 0.0040579 | 0.10667 | 443311
2016-03-10 02:00 | 0.00039761 | 0.11014 | 431802
2016-03-10 03:00 | 0.00015005 | 0.11611 | 412417
2016-03-10 04:00 | 4.9583e-06 | 0.12317 | 387558
2016-03-10 05:00 | 0 | 0.12349 | 365298
2016-03-10 06:00 | 0 | 0.12421 | 348775
2016-03-10 07:00 | 0 | 0.12481 | 337334
2016-03-10 08:00 | 0 | 0.13384 | 331475
2016-03-10 09:00 | 0 | 0.12745 | 332082
2016-03-10 10:00 | 0 | 0.14741 | 344103
2016-03-10 11:00 | 0 | 0.16365 | 368195
2016-03-10 12:00 | 0 | 0.1842 | 393405
2016-03-10 13:00 | 0.025553 | 0.20411 | 406887
2016-03-10 14:00 | 0.28477 | 0.19408 | 416430
2016-03-10 15:00 | 0.56926 | 0.18976 | 424084
2016-03-10 16:00 | 0.67592 | 0.20252 | 427335
2016-03-10 17:00 | 0.71206 | 0.22179 | 428866
2016-03-10 18:00 | 0.72992 | 0.22505 | 430572
2016-03-10 19:00 | 0.75955 | 0.22735 | 431701
2016-03-10 20:00 | 0.79806 | 0.21887 | 432151
2016-03-10 21:00 | 0.82007 | 0.17727 | 433016
2016-03-10 22:00 | 0.65571 | 0.17562 | 434635
2016-03-10 23:00 | 0.44087 | 0.18837 | 440543
2016-03-11 | 0.065581 | 0.25018 | 448569
2016-03-11 01:00 | 0.0035506 | 0.31775 | 447010
2016-03-11 02:00 | 0.00032978 | 0.36268 | 436255
2016-03-11 03:00 | 0.00013413 | 0.38943 | 417010
2016-03-11 04:00 | 3.4352e-06 | 0.40866 | 392696
2016-03-11 05:00 | 0 | 0.41961 | 371586
2016-03-11 06:00 | 0 | 0.42524 | 354663
2016-03-11 07:00 | 0 | 0.42926 | 342633
2016-03-11 08:00 | 0 | 0.43063 | 336132
2016-03-11 09:00 | 0 | 0.45496 | 336078
2016-03-11 10:00 | 0 | 0.43232 | 345496
2016-03-11 11:00 | 0 | 0.41064 | 370252
2016-03-11 12:00 | 0 | 0.38658 | 395329
2016-03-11 13:00 | 0.026793 | 0.34535 | 409015
2016-03-11 14:00 | 0.25091 | 0.2711 | 417633
2016-03-11 15:00 | 0.46476 | 0.21623 | 424674
2016-03-11 16:00 | 0.56451 | 0.22917 | 429006
2016-03-11 17:00 | 0.61175 | 0.245 | 429653
2016-03-11 18:00 | 0.6464 | 0.2583 | 429771
2016-03-11 19:00 | 0.67285 | 0.25895 | 429113
2016-03-11 20:00 | 0.70457 | 0.24906 | 426720
2016-03-11 21:00 | 0.70455 | 0.23579 | 424934
2016-03-11 22:00 | 0.60122 | 0.21636 | 422823
2016-03-11 23:00 | 0.41302 | 0.21918 | 424991
2016-03-12 | 0.066785 | 0.26485 | 430809
2016-03-12 01:00 | 0.0034806 | 0.31575 | 428644
2016-03-12 02:00 | 0.00033451 | 0.34409 | 417666
2016-03-12 03:00 | 0.00015317 | 0.35772 | 404957
2016-03-12 04:00 | 5.4182e-06 | 0.35873 | 382164
2016-03-12 05:00 | 0 | 0.34791 | 364958
2016-03-12 06:00 | 0 | 0.3362 | 350331
2016-03-12 07:00 | 0 | 0.32123 | 338382
2016-03-12 08:00 | 0 | 0.3063 | 331415
2016-03-12 09:00 | 0 | 0.30683 | 328871
2016-03-12 10:00 | 0 | 0.28635 | 331181
2016-03-12 11:00 | 0 | 0.27549 | 337640
2016-03-12 12:00 | 0 | 0.27611 | 348302
2016-03-12 13:00 | 0.018085 | 0.26847 | 362752
2016-03-12 14:00 | 0.22243 | 0.22498 | 377676
2016-03-12 15:00 | 0.46525 | 0.20327 | 388255
2016-03-12 16:00 | 0.59933 | 0.21862 | 393475
2016-03-12 17:00 | 0.66655 | 0.24558 | 394458
2016-03-12 18:00 | 0.70596 | 0.27974 | 393388
2016-03-12 19:00 | 0.74059 | 0.31536 | 391365
2016-03-12 20:00 | 0.77524 | 0.35163 | 390385
2016-03-12 21:00 | 0.778 | 0.39413 | 390775
2016-03-12 22:00 | 0.68765 | 0.41175 | 392732
2016-03-12 23:00 | 0.45626 | 0.42352 | 399719
2016-03-13 | 0.0849 | 0.46036 | 407436
2016-03-13 01:00 | 0.0044919 | 0.49788 | 406516
2016-03-13 02:00 | 0.00044767 | 0.51155 | 398876
2016-03-13 03:00 | 0.00014664 | 0.5133 | 386291
2016-03-13 04:00 | 5.5258e-06 | 0.50158 | 368389
2016-03-13 05:00 | 0 | 0.48274 | 351061
2016-03-13 06:00 | 0 | 0.45662 | 337314
2016-03-13 07:00 | 0 | 0.43413 | 327141
2016-03-13 08:00 | 0 | 0.41534 | 320515
2016-03-13 09:00 | 0 | 0.41532 | 318901
2016-03-13 10:00 | 0 | 0.40497 | 322082
2016-03-13 11:00 | 0 | 0.40505 | 327898
2016-03-13 12:00 | 0 | 0.40328 | 336578
2016-03-13 13:00 | 0.031918 | 0.38773 | 349873
2016-03-13 14:00 | 0.27904 | 0.33659 | 364303
2016-03-13 15:00 | 0.50958 | 0.33112 | 374745
2016-03-13 16:00 | 0.6177 | 0.32878 | 383345
2016-03-13 17:00 | 0.67034 | 0.30159 | 389604
2016-03-13 18:00 | 0.696 | 0.26941 | 392033
2016-03-13 19:00 | 0.71987 | 0.24267 | 392600
2016-03-13 20:00 | 0.75015 | 0.21999 | 394457
2016-03-13 21:00 | 0.73978 | 0.18712 | 398498
2016-03-13 22:00 | 0.63867 | 0.15664 | 402033
2016-03-13 23:00 | 0.42542 | 0.12409 | 407399
2016-03-14 | 0.073552 | 0.11576 | 415290
2016-03-14 01:00 | 0.0037813 | 0.13311 | 416415
2016-03-14 02:00 | 0.00044033 | 0.15737 | 404724
2016-03-14 03:00 | 0.0001628 | 0.18309 | 385037
2016-03-14 04:00 | 6.0596e-06 | 0.2106 | 361989
2016-03-14 05:00 | 0 | 0.23294 | 343022
2016-03-14 06:00 | 0 | 0.24928 | 331889
2016-03-14 07:00 | 0 | 0.26037 | 325049
2016-03-14 08:00 | 0 | 0.26817 | 326183
2016-03-14 09:00 | 0 | 0.2764 | 338931
2016-03-14 10:00 | 0 | 0.27812 | 362356
2016-03-14 11:00 | 0 | 0.29139 | 391876
2016-03-14 12:00 | 0 | 0.30367 | 409185
2016-03-14 13:00 | 0.034273 | 0.30188 | 420455
2016-03-14 14:00 | 0.282 | 0.26501 | 429944
2016-03-14 15:00 | 0.52587 | 0.24816 | 437125
2016-03-14 16:00 | 0.64044 | 0.28693 | 440561
2016-03-14 17:00 | 0.68767 | 0.32097 | 443657
2016-03-14 18:00 | 0.71143 | 0.35399 | 446603
2016-03-14 19:00 | 0.748 | 0.39158 | 448872
2016-03-14 20:00 | 0.79211 | 0.43126 | 450737
2016-03-14 21:00 | 0.8054 | 0.47665 | 452592
2016-03-14 22:00 | 0.71721 | 0.4617 | 452529
2016-03-14 23:00 | 0.50149 | 0.4543 | 452786
2016-03-15 | 0.094188 | 0.4694 | 455067
2016-03-15 01:00 | 0.0053668 | 0.49365 | 447983
2016-03-15 02:00 | 0.00048554 | 0.51878 | 428966
2016-03-15 03:00 | 0.00018255 | 0.53163 | 406413
2016-03-15 04:00 | 6.3928e-06 | 0.5292 | 382353
2016-03-15 05:00 | 0 | 0.53168 | 362173
2016-03-15 06:00 | 0 | 0.52985 | 348585
2016-03-15 07:00 | 0 | 0.5289 | 339980
2016-03-15 08:00 | 0 | 0.5331 | 339086
2016-03-15 09:00 | 0 | 0.59165 | 347259
2016-03-15 10:00 | 0 | 0.56961 | 373132
2016-03-15 11:00 | 0 | 0.55337 | 400253
2016-03-15 12:00 | 0 | 0.53949 | 413051
2016-03-15 13:00 | 0.04209 | 0.51077 | 421080
2016-03-15 14:00 | 0.33012 | 0.46819 | 429798
2016-03-15 15:00 | 0.58487 | 0.54182 | 434747
2016-03-15 16:00 | 0.68773 | 0.55704 | 438744
2016-03-15 17:00 | 0.73796 | 0.54663 | 442489
2016-03-15 18:00 | 0.75904 | 0.53562 | 445272
2016-03-15 19:00 | 0.78315 | 0.53027 | 447216
2016-03-15 20:00 | 0.82116 | 0.52787 | 450355
2016-03-15 21:00 | 0.83094 | 0.55584 | 453096
2016-03-15 22:00 | 0.72098 | 0.52495 | 451827
2016-03-15 23:00 | 0.49222 | 0.44002 | 453300
2016-03-16 | 0.10475 | 0.35683 | 457078
2016-03-16 01:00 | 0.005555 | 0.33076 | 450176
2016-03-16 02:00 | 0.00048506 | 0.32752 | 429895
2016-03-16 03:00 | 0.00015438 | 0.33579 | 405990
2016-03-16 04:00 | 6.4376e-06 | 0.34489 | 381536
2016-03-16 05:00 | 0 | 0.35134 | 362804
2016-03-16 06:00 | 0 | 0.35816 | 348463
2016-03-16 07:00 | 0 | 0.37879 | 340052
2016-03-16 08:00 | 0 | 0.39936 | 338483
2016-03-16 09:00 | 0 | 0.43047 | 347356
2016-03-16 10:00 | 0 | 0.41154 | 373130
2016-03-16 11:00 | 0 | 0.40811 | 399637
2016-03-16 12:00 | 0 | 0.411 | 411341
2016-03-16 13:00 | 0.044827 | 0.39482 | 418427
2016-03-16 14:00 | 0.35302 | 0.34853 | 426785
2016-03-16 15:00 | 0.62837 | 0.42988 | 430950
2016-03-16 16:00 | 0.72588 | 0.48252 | 433247
2016-03-16 17:00 | 0.75269 | 0.50993 | 436321
2016-03-16 18:00 | 0.76563 | 0.53161 | 440033
2016-03-16 19:00 | 0.79571 | 0.54819 | 441359
2016-03-16 20:00 | 0.83155 | 0.56205 | 442901
2016-03-16 21:00 | 0.8447 | 0.55409 | 445026
2016-03-16 22:00 | 0.72744 | 0.51817 | 443029
2016-03-16 23:00 | 0.4806 | 0.4613 | 444337
2016-03-17 | 0.10059 | 0.4032 | 450102
2016-03-17 01:00 | 0.0054831 | 0.36511 | 443752
2016-03-17 02:00 | 0.00049579 | 0.34362 | 425098
2016-03-17 03:00 | 0.00018795 | 0.32817 | 401834
2016-03-17 04:00 | 6.4763e-06 | 0.32225 | 379767
2016-03-17 05:00 | 0 | 0.31933 | 360361
2016-03-17 06:00 | 0 | 0.31331 | 347411
2016-03-17 07:00 | 0 | 0.31033 | 339963
2016-03-17 08:00 | 0 | 0.30836 | 339724
2016-03-17 09:00 | 0 | 0.31452 | 349694
2016-03-17 10:00 | 0 | 0.30119 | 376622
2016-03-17 11:00 | 0 | 0.29431 | 404862
2016-03-17 12:00 | 0 | 0.28068 | 416193
2016-03-17 13:00 | 0.047785 | 0.26091 | 422526
2016-03-17 14:00 | 0.35051 | 0.26203 | 428195
2016-03-17 15:00 | 0.62118 | 0.27994 | 431071
2016-03-17 16:00 | 0.71864 | 0.29011 | 431928
2016-03-17 17:00 | 0.75194 | 0.30914 | 433473
2016-03-17 18:00 | 0.76853 | 0.33418 | 433891
2016-03-17 19:00 | 0.79654 | 0.34943 | 433058
2016-03-17 20:00 | 0.83099 | 0.35801 | 432969
2016-03-17 21:00 | 0.85358 | 0.38155 | 433016
2016-03-17 22:00 | 0.72104 | 0.35389 | 431528
2016-03-17 23:00 | 0.4856 | 0.30602 | 434635
2016-03-18 | 0.1084 | 0.26626 | 442171
2016-03-18 01:00 | 0.0054154 | 0.26824 | 436010
2016-03-18 02:00 | 0.0003954 | 0.26584 | 419733
2016-03-18 03:00 | 0.00017773 | 0.25299 | 399149
2016-03-18 04:00 | 6.0754e-06 | 0.23767 | 378574
2016-03-18 05:00 | 0 | 0.22408 | 361172
2016-03-18 06:00 | 0 | 0.21457 | 348755
2016-03-18 07:00 | 0 | 0.21326 | 341577
2016-03-18 08:00 | 0 | 0.21421 | 341671
2016-03-18 09:00 | 0 | 0.24032 | 352041
2016-03-18 10:00 | 0 | 0.23694 | 378131
2016-03-18 11:00 | 0 | 0.24338 | 405393
2016-03-18 12:00 | 0 | 0.24634 | 416764
2016-03-18 13:00 | 0.041992 | 0.23829 | 422899
2016-03-18 14:00 | 0.33404 | 0.26034 | 428495
2016-03-18 15:00 | 0.60255 | 0.29008 | 430735
2016-03-18 16:00 | 0.6952 | 0.29378 | 430355
2016-03-18 17:00 | 0.73164 | 0.28485 | 430978
2016-03-18 18:00 | 0.7634 | 0.28454 | 430776
2016-03-18 19:00 | 0.79038 | 0.29711 | 429869
2016-03-18 20:00 | 0.8305 | 0.31345 | 427879
2016-03-18 21:00 | 0.84406 | 0.37865 | 426015
2016-03-18 22:00 | 0.75445 | 0.38509 | 423443
2016-03-18 23:00 | 0.53192 | 0.34888 | 426392
2016-03-19 | 0.1199 | 0.29443 | 431619
2016-03-19 01:00 | 0.0056513 | 0.27834 | 426822
2016-03-19 02:00 | 0.00041547 | 0.26194 | 415031
2016-03-19 03:00 | 0.00017095 | 0.24251 | 397357
2016-03-19 04:00 | 6.8603e-06 | 0.22703 | 378153
2016-03-19 05:00 | 0 | 0.21762 | 362685
2016-03-19 06:00 | 0 | 0.20933 | 350609
2016-03-19 07:00 | 0 | 0.20322 | 342841
2016-03-19 08:00 | 0 | 0.20073 | 340170
2016-03-19 09:00 | 0 | 0.19201 | 342388
2016-03-19 10:00 | 0 | 0.19316 | 351318
2016-03-19 11:00 | 0 | 0.20002 | 364242
2016-03-19 12:00 | 0 | 0.20056 | 379072
2016-03-19 13:00 | 0.057686 | 0.19732 | 393999
2016-03-19 14:00 | 0.3807 | 0.22137 | 404444
2016-03-19 15:00 | 0.63721 | 0.24079 | 407591
2016-03-19 16:00 | 0.72837 | 0.24963 | 406100
2016-03-19 17:00 | 0.76789 | 0.2505 | 401953
2016-03-19 18:00 | 0.78213 | 0.25432 | 396743
2016-03-19 19:00 | 0.80983 | 0.25534 | 392100
2016-03-19 20:00 | 0.85005 | 0.24914 | 390815
2016-03-19 21:00 | 0.86571 | 0.24841 | 392401
2016-03-19 22:00 | 0.78201 | 0.24427 | 394474
2016-03-19 23:00 | 0.50203 | 0.21143 | 401004
2016-03-20 | 0.13762 | 0.17302 | 411271
2016-03-20 01:00 | 0.0062859 | 0.1732 | 411596
2016-03-20 02:00 | 0.00046359 | 0.1732 | 403284
2016-03-20 03:00 | 0.00018742 | 0.16802 | 390083
2016-03-20 04:00 | 6.9116e-06 | 0.16268 | 375309
2016-03-20 05:00 | 0 | 0.15734 | 362490
2016-03-20 06:00 | 0 | 0.15422 | 352719
2016-03-20 07:00 | 0 | 0.14994 | 346932
2016-03-20 08:00 | 0 | 0.14635 | 344382
2016-03-20 09:00 | 0 | 0.13505 | 347241
2016-03-20 10:00 | 0 | 0.12876 | 354367
2016-03-20 11:00 | 0 | 0.12451 | 366569
2016-03-20 12:00 | 0 | 0.11871 | 380362
2016-03-20 13:00 | 0.071517 | 0.091992 | 392900
2016-03-20 14:00 | 0.40239 | 0.069896 | 399596
2016-03-20 15:00 | 0.65053 | 0.066098 | 400534
2016-03-20 16:00 | 0.73477 | 0.066057 | 400810
2016-03-20 17:00 | 0.77078 | 0.066798 | 400102
2016-03-20 18:00 | 0.78899 | 0.069678 | 397444
2016-03-20 19:00 | 0.81637 | 0.073898 | 395478
2016-03-20 20:00 | 0.85293 | 0.076848 | 395877
2016-03-20 21:00 | 0.85901 | 0.079152 | 399662
2016-03-20 22:00 | 0.75415 | 0.079698 | 405572
2016-03-20 23:00 | 0.50963 | 0.086413 | 416082
2016-03-21 | 0.13244 | 0.14191 | 427870
2016-03-21 01:00 | 0.0063259 | 0.22434 | 429768
2016-03-21 02:00 | 0.00049236 | 0.28871 | 419224
2016-03-21 03:00 | 0.0002238 | 0.33079 | 404100
2016-03-21 04:00 | 7.4002e-06 | 0.35935 | 386926
2016-03-21 05:00 | 0 | 0.37406 | 374439
2016-03-21 06:00 | 0 | 0.38298 | 366584
2016-03-21 07:00 | 0 | 0.38839 | 363565
2016-03-21 08:00 | 0 | 0.39206 | 367334
2016-03-21 09:00 | 0 | 0.42064 | 382061
2016-03-21 10:00 | 0 | 0.41773 | 414117
2016-03-21 11:00 | 0 | 0.41928 | 446242
2016-03-21 12:00 | 0 | 0.42702 | 459193
2016-03-21 13:00 | 0.070535 | 0.41805 | 458799
2016-03-21 14:00 | 0.37081 | 0.35496 | 454396
2016-03-21 15:00 | 0.597 | 0.37354 | 448158
2016-03-21 16:00 | 0.68198 | 0.40766 | 440472
2016-03-21 17:00 | 0.71872 | 0.43696 | 433201
2016-03-21 18:00 | 0.73152 | 0.4655 | 426170
2016-03-21 19:00 | 0.75772 | 0.48639 | 420613
2016-03-21 20:00 | 0.78564 | 0.49892 | 417130
2016-03-21 21:00 | 0.77197 | 0.50448 | 417140
2016-03-21 22:00 | 0.67015 | 0.47059 | 419473
2016-03-21 23:00 | 0.48723 | 0.45447 | 429597
2016-03-22 | 0.15338 | 0.49636 | 443841
2016-03-22 01:00 | 0.0057965 | 0.54577 | 443516
2016-03-22 02:00 | 0.00050435 | 0.56764 | 429343
2016-03-22 03:00 | 0.00021907 | 0.57286 | 409902
2016-03-22 04:00 | 7.6128e-06 | 0.56584 | 391147
2016-03-22 05:00 | 0 | 0.55183 | 378205
2016-03-22 06:00 | 0 | 0.53574 | 369958
2016-03-22 07:00 | 0 | 0.51763 | 367249
2016-03-22 08:00 | 0 | 0.50006 | 370148
2016-03-22 09:00 | 0 | 0.46494 | 384088
2016-03-22 10:00 | 0 | 0.4414 | 415444
2016-03-22 11:00 | 0 | 0.42282 | 444966
2016-03-22 12:00 | 0 | 0.41515 | 452497
2016-03-22 13:00 | 0.053558 | 0.37845 | 447072
2016-03-22 14:00 | 0.31339 | 0.33155 | 440164
2016-03-22 15:00 | 0.54733 | 0.32516 | 433376
2016-03-22 16:00 | 0.65684 | 0.34243 | 426274
2016-03-22 17:00 | 0.70806 | 0.36501 | 419962
2016-03-22 18:00 | 0.73272 | 0.39079 | 415490
2016-03-22 19:00 | 0.75181 | 0.41776 | 410986
2016-03-22 20:00 | 0.79057 | 0.44801 | 408946
2016-03-22 21:00 | 0.78287 | 0.4266 | 409661
2016-03-22 22:00 | 0.71411 | 0.45257 | 411033
2016-03-22 23:00 | 0.52313 | 0.48814 | 417740
2016-03-23 | 0.17149 | 0.55906 | 429407
2016-03-23 01:00 | 0.0060154 | 0.61792 | 427410
2016-03-23 02:00 | 0.00032468 | 0.64733 | 412169
2016-03-23 03:00 | 0.0002176 | 0.65943 | 392077
2016-03-23 04:00 | 6.3434e-06 | 0.65688 | 371435
2016-03-23 05:00 | 0 | 0.65581 | 355275
2016-03-23 06:00 | 0 | 0.65889 | 344743
2016-03-23 07:00 | 0 | 0.67376 | 338507
2016-03-23 08:00 | 0 | 0.68385 | 340284
2016-03-23 09:00 | 0 | 0.66982 | 351735
2016-03-23 10:00 | 0 | 0.66381 | 379557
2016-03-23 11:00 | 0 | 0.65038 | 406573
2016-03-23 12:00 | 9.2568e-08 | 0.63844 | 417572
2016-03-23 13:00 | 0.0584 | 0.61343 | 420523
2016-03-23 14:00 | 0.33873 | 0.60316 | 423590
2016-03-23 15:00 | 0.58736 | 0.61447 | 423947
2016-03-23 16:00 | 0.686 | 0.61317 | 421960
2016-03-23 17:00 | 0.73535 | 0.61036 | 421085
2016-03-23 18:00 | 0.75204 | 0.61243 | 420827
2016-03-23 19:00 | 0.77959 | 0.62048 | 420457
2016-03-23 20:00 | 0.81033 | 0.63322 | 421559
2016-03-23 21:00 | 0.81795 | 0.6132 | 423750
2016-03-23 22:00 | 0.73605 | 0.61173 | 424144
2016-03-23 23:00 | 0.57996 | 0.60577 | 428453
2016-03-24 | 0.15867 | 0.60657 | 436285
2016-03-24 01:00 | 0.0056734 | 0.60325 | 431813
2016-03-24 02:00 | 0.00049244 | 0.60855 | 415184
2016-03-24 03:00 | 0.00023307 | 0.61401 | 393248
2016-03-24 04:00 | 7.7112e-06 | 0.61107 | 370780
2016-03-24 05:00 | 0 | 0.60781 | 353765
2016-03-24 06:00 | 0 | 0.6035 | 342199
2016-03-24 07:00 | 0 | 0.60233 | 335265
2016-03-24 08:00 | 0 | 0.59564 | 334414
2016-03-24 09:00 | 0 | 0.5768 | 344570
2016-03-24 10:00 | 0 | 0.5563 | 369985
2016-03-24 11:00 | 0 | 0.52482 | 397052
2016-03-24 12:00 | 1.0738e-06 | 0.47436 | 410677
2016-03-24 13:00 | 0.089922 | 0.41836 | 417690
2016-03-24 14:00 | 0.42522 | 0.39056 | 424441
2016-03-24 15:00 | 0.66343 | 0.35147 | 426778
2016-03-24 16:00 | 0.74149 | 0.30627 | 426376
2016-03-24 17:00 | 0.78324 | 0.27055 | 425775
2016-03-24 18:00 | 0.80665 | 0.25117 | 424162
2016-03-24 19:00 | 0.83564 | 0.24529 | 422130
2016-03-24 20:00 | 0.86737 | 0.24129 | 421635
2016-03-24 21:00 | 0.86944 | 0.1914 | 422036
2016-03-24 22:00 | 0.77113 | 0.18044 | 421562
2016-03-24 23:00 | 0.58917 | 0.16416 | 424048
2016-03-25 | 0.16841 | 0.1816 | 429148
2016-03-25 01:00 | 0.0057417 | 0.23354 | 426822
2016-03-25 02:00 | 0.00037313 | 0.28139 | 411393
2016-03-25 03:00 | 0.00015791 | 0.31356 | 391348
2016-03-25 04:00 | 5.3256e-06 | 0.3366 | 370618
2016-03-25 05:00 | 0 | 0.35308 | 353765
2016-03-25 06:00 | 0 | 0.36237 | 342034
2016-03-25 07:00 | 0 | 0.36967 | 335251
2016-03-25 08:00 | 0 | 0.37434 | 334299
2016-03-25 09:00 | 0 | 0.36245 | 340714
2016-03-25 10:00 | 0 | 0.37441 | 358380
2016-03-25 11:00 | 0 | 0.38431 | 380796
2016-03-25 12:00 | 5.9116e-08 | 0.38582 | 397205
2016-03-25 13:00 | 0.086092 | 0.35329 | 410507
2016-03-25 14:00 | 0.41545 | 0.30038 | 419029
2016-03-25 15:00 | 0.65696 | 0.32237 | 420350
2016-03-25 16:00 | 0.73824 | 0.32656 | 417424
2016-03-25 17:00 | 0.77272 | 0.32203 | 413151
2016-03-25 18:00 | 0.78168 | 0.32432 | 409258
2016-03-25 19:00 | 0.80722 | 0.33205 | 405291
2016-03-25 20:00 | 0.83678 | 0.34182 | 402461
2016-03-25 21:00 | 0.83225 | 0.32485 | 401640
2016-03-25 22:00 | 0.74358 | 0.32646 | 399619
2016-03-25 23:00 | 0.59458 | 0.31411 | 400658
2016-03-26 | 0.17975 | 0.33967 | 407842
2016-03-26 01:00 | 0.0058634 | 0.37534 | 406429
2016-03-26 02:00 | 0.00033449 | 0.39801 | 396327
2016-03-26 03:00 | 0.00017497 | 0.40357 | 381589
2016-03-26 04:00 | 5.0997e-06 | 0.39527 | 365218
2016-03-26 05:00 | 0 | 0.37966 | 350691
2016-03-26 06:00 | 0 | 0.35891 | 340886
2016-03-26 07:00 | 0 | 0.33541 | 333906
2016-03-26 08:00 | 0 | 0.31081 | 331611
2016-03-26 09:00 | 0 | 0.29126 | 334220
2016-03-26 10:00 | 0 | 0.27699 | 342424
2016-03-26 11:00 | 0 | 0.26505 | 354664
2016-03-26 12:00 | 1.8339e-05 | 0.24785 | 369423
2016-03-26 13:00 | 0.076521 | 0.2131 | 382245
2016-03-26 14:00 | 0.39109 | 0.19527 | 389687
2016-03-26 15:00 | 0.6352 | 0.18516 | 391379
2016-03-26 16:00 | 0.72807 | 0.17309 | 389794
2016-03-26 17:00 | 0.75876 | 0.16349 | 385681
2016-03-26 18:00 | 0.77498 | 0.15682 | 381045
2016-03-26 19:00 | 0.79593 | 0.15211 | 378689
2016-03-26 20:00 | 0.82008 | 0.15218 | 378613
2016-03-26 21:00 | 0.8128 | 0.15315 | 380015
2016-03-26 22:00 | 0.73396 | 0.1739 | 382175
2016-03-26 23:00 | 0.5632 | 0.19931 | 387402
2016-03-27 | 0.1922 | 0.2335 | 397354
2016-03-27 01:00 | 0.0061231 | 0.27655 | 397754
2016-03-27 02:00 | 0.00050412 | 0.29764 | 389218
2016-03-27 03:00 | 0.0002158 | 0.30496 | 375683
2016-03-27 04:00 | 8.393e-06 | 0.30791 | 359203
2016-03-27 05:00 | 0 | 0.31014 | 343173
2016-03-27 06:00 | 0 | 0.30555 | 331201
2016-03-27 07:00 | 0 | 0.3036 | 323577
2016-03-27 08:00 | 0 | 0.29557 | 320006
2016-03-27 09:00 | 0 | 0.29184 | 321002
2016-03-27 10:00 | 0 | 0.27199 | 326695
2016-03-27 11:00 | 0 | 0.25096 | 335550
2016-03-27 12:00 | 8.3764e-05 | 0.22585 | 350038
2016-03-27 13:00 | 0.11658 | 0.188 | 364893
2016-03-27 14:00 | 0.44808 | 0.14335 | 373526
2016-03-27 15:00 | 0.65855 | 0.12098 | 376118
2016-03-27 16:00 | 0.75117 | 0.10726 | 376696
2016-03-27 17:00 | 0.79154 | 0.10291 | 374050
2016-03-27 18:00 | 0.809 | 0.10551 | 369424
2016-03-27 19:00 | 0.83725 | 0.11066 | 366593
2016-03-27 20:00 | 0.86621 | 0.11377 | 365917
2016-03-27 21:00 | 0.84285 | 0.10225 | 366194
2016-03-27 22:00 | 0.7754 | 0.095044 | 369738
2016-03-27 23:00 | 0.58746 | 0.089868 | 378549
2016-03-28 | 0.19449 | 0.11993 | 389831
2016-03-28 01:00 | 0.0059768 | 0.1831 | 391812
2016-03-28 02:00 | 0.00046052 | 0.23792 | 382930
2016-03-28 03:00 | 0.00023452 | 0.27903 | 368065
2016-03-28 04:00 | 8.6169e-06 | 0.30628 | 350485
2016-03-28 05:00 | 0 | 0.31779 | 337077
2016-03-28 06:00 | 0 | 0.32117 | 328173
2016-03-28 07:00 | 0 | 0.31874 | 323301
2016-03-28 08:00 | 0 | 0.31421 | 324491
2016-03-28 09:00 | 0 | 0.32099 | 337024
2016-03-28 10:00 | 0 | 0.30881 | 363343
2016-03-28 11:00 | 0 | 0.29924 | 392770
2016-03-28 12:00 | 9.9685e-05 | 0.29169 | 410892
2016-03-28 13:00 | 0.094717 | 0.25801 | 421543
2016-03-28 14:00 | 0.34846 | 0.20266 | 429601
2016-03-28 15:00 | 0.53287 | 0.21688 | 432761
2016-03-28 16:00 | 0.6286 | 0.23958 | 432650
2016-03-28 17:00 | 0.66793 | 0.2688 | 432249
2016-03-28 18:00 | 0.69802 | 0.29904 | 431364
2016-03-28 19:00 | 0.71091 | 0.32869 | 429831
2016-03-28 20:00 | 0.71737 | 0.35527 | 428490
2016-03-28 21:00 | 0.71249 | 0.40007 | 429216
2016-03-28 22:00 | 0.63969 | 0.40924 | 428639
2016-03-28 23:00 | 0.49673 | 0.41549 | 430926
2016-03-29 | 0.18097 | 0.4871 | 437328
2016-03-29 01:00 | 0.0055293 | 0.57657 | 433906
2016-03-29 02:00 | 0.00048633 | 0.62944 | 417820
2016-03-29 03:00 | 0.00024041 | 0.64324 | 396910
2016-03-29 04:00 | 8.5739e-06 | 0.64031 | 375069
2016-03-29 05:00 | 0 | 0.61659 | 359006
2016-03-29 06:00 | 0 | 0.58914 | 348076
2016-03-29 07:00 | 0 | 0.56394 | 342509
2016-03-29 08:00 | 0 | 0.53874 | 342496
2016-03-29 09:00 | 0 | 0.54357 | 353594
2016-03-29 10:00 | 0 | 0.51763 | 381057
2016-03-29 11:00 | 0 | 0.50076 | 409016
2016-03-29 12:00 | 3.5585e-05 | 0.49361 | 421276
2016-03-29 13:00 | 0.074717 | 0.46287 | 426116
2016-03-29 14:00 | 0.32548 | 0.44314 | 430112
2016-03-29 15:00 | 0.53869 | 0.47128 | 429882
2016-03-29 16:00 | 0.62111 | 0.50342 | 426445
2016-03-29 17:00 | 0.67903 | 0.53355 | 423530
2016-03-29 18:00 | 0.69005 | 0.56559 | 419707
2016-03-29 19:00 | 0.70922 | 0.59809 | 414668
2016-03-29 20:00 | 0.72814 | 0.63011 | 411618
2016-03-29 21:00 | 0.72279 | 0.62316 | 410978
2016-03-29 22:00 | 0.67005 | 0.62454 | 411659
2016-03-29 23:00 | 0.53639 | 0.62982 | 416763
2016-03-30 | 0.20233 | 0.63771 | 428876
2016-03-30 01:00 | 0.0071068 | 0.64373 | 426869
2016-03-30 02:00 | 0.000508 | 0.64053 | 411229
2016-03-30 03:00 | 0.00023739 | 0.6268 | 391943
2016-03-30 04:00 | 8.9508e-06 | 0.61203 | 373299
2016-03-30 05:00 | 0 | 0.5996 | 358903
2016-03-30 06:00 | 0 | 0.58428 | 348692
2016-03-30 07:00 | 0 | 0.56728 | 343985
2016-03-30 08:00 | 0 | 0.55203 | 345324
2016-03-30 09:00 | 0 | 0.5255 | 354962
2016-03-30 10:00 | 0 | 0.48645 | 382679
2016-03-30 11:00 | 0 | 0.43708 | 409373
2016-03-30 12:00 | 0.00021857 | 0.40066 | 419980
2016-03-30 13:00 | 0.093261 | 0.36065 | 423396
2016-03-30 14:00 | 0.37965 | 0.33377 | 425989
2016-03-30 15:00 | 0.60994 | 0.3417 | 425878
2016-03-30 16:00 | 0.70668 | 0.37015 | 423641
2016-03-30 17:00 | 0.74189 | 0.38865 | 422023
2016-03-30 18:00 | 0.7502 | 0.39093 | 419795
2016-03-30 19:00 | 0.77047 | 0.39591 | 420096
2016-03-30 20:00 | 0.78446 | 0.41462 | 419362
2016-03-30 21:00 | 0.79529 | 0.42985 | 420230
2016-03-30 22:00 | 0.74046 | 0.43814 | 421131
2016-03-30 23:00 | 0.61588 | 0.41333 | 425611
2016-03-31 | 0.24016 | 0.40597 | 434380
2016-03-31 01:00 | 0.0075912 | 0.40668 | 429456
2016-03-31 02:00 | 0.00046125 | 0.41629 | 412312
2016-03-31 03:00 | 0.00025632 | 0.42261 | 392062
2016-03-31 04:00 | 8.523e-06 | 0.4292 | 370608
2016-03-31 05:00 | 0 | 0.4396 | 354013
2016-03-31 06:00 | 0 | 0.44347 | 341985
2016-03-31 07:00 | 0 | 0.44557 | 334931
2016-03-31 08:00 | 0 | 0.44566 | 334585
2016-03-31 09:00 | 0 | 0.49079 | 343135
2016-03-31 10:00 | 0 | 0.47268 | 366257
2016-03-31 11:00 | 0 | 0.45877 | 392250
2016-03-31 12:00 | 0.00054629 | 0.44961 | 405935
2016-03-31 13:00 | 0.11513 | 0.42742 | 415097
2016-03-31 14:00 | 0.42825 | 0.45555 | 424306
2016-03-31 15:00 | 0.65756 | 0.47665 | 429177
2016-03-31 16:00 | 0.75248 | 0.48335 | 430678
2016-03-31 17:00 | 0.79032 | 0.48077 | 432261
2016-03-31 18:00 | 0.78896 | 0.47225 | 433513
2016-03-31 19:00 | 0.79975 | 0.47377 | 433019
2016-03-31 20:00 | 0.82931 | 0.47702 | 433947
2016-03-31 21:00 | 0.82395 | 0.51266 | 435573
2016-03-31 22:00 | 0.75219 | 0.49969 | 434337
2016-03-31 23:00 | 0.60421 | 0.46287 | 435426
2016-04-01 | 0.23859 | 0.39897 | 439296
2016-04-01 01:00 | 0.0078415 | 0.37787 | 434590
2016-04-01 02:00 | 0.00051736 | 0.38113 | 417220
2016-04-01 03:00 | 0.00023532 | 0.37638 | 396361
2016-04-01 04:00 | 9.2627e-06 | 0.37374 | 373765
2016-04-01 05:00 | 0 | 0.37255 | 355606
2016-04-01 06:00 | 0 | 0.36687 | 342598
2016-04-01 07:00 | 0 | 0.36594 | 334101
2016-04-01 08:00 | 0 | 0.36968 | 332912
2016-04-01 09:00 | 0 | 0.37168 | 340789
2016-04-01 10:00 | 0 | 0.34593 | 363022
2016-04-01 11:00 | 0 | 0.32451 | 389519
2016-04-01 12:00 | 0.00039674 | 0.31205 | 404981
2016-04-01 13:00 | 0.10474 | 0.30083 | 416209
2016-04-01 14:00 | 0.43578 | 0.35677 | 425683
2016-04-01 15:00 | 0.66013 | 0.39111 | 430139
2016-04-01 16:00 | 0.73245 | 0.40479 | 430453
2016-04-01 17:00 | 0.76632 | 0.41176 | 429766
2016-04-01 18:00 | 0.77544 | 0.43105 | 427550
2016-04-01 19:00 | 0.78568 | 0.45415 | 424573
2016-04-01 20:00 | 0.80627 | 0.48258 | 421807
2016-04-01 21:00 | 0.81707 | 0.51592 | 419340
2016-04-01 22:00 | 0.75042 | 0.50298 | 415624
2016-04-01 23:00 | 0.60629 | 0.43671 | 414611
2016-04-02 | 0.24287 | 0.33256 | 419217
2016-04-02 01:00 | 0.0081347 | 0.30588 | 416423
2016-04-02 02:00 | 0.00051688 | 0.32152 | 404928
2016-04-02 03:00 | 0.00028129 | 0.35066 | 388010
2016-04-02 04:00 | 9.4668e-06 | 0.38721 | 368271
2016-04-02 05:00 | 0 | 0.41702 | 353021
2016-04-02 06:00 | 0 | 0.43472 | 341050
2016-04-02 07:00 | 0 | 0.44677 | 332783
2016-04-02 08:00 | 0 | 0.45301 | 329988
2016-04-02 09:00 | 0 | 0.42725 | 333243
2016-04-02 10:00 | 0 | 0.41149 | 342208
2016-04-02 11:00 | 0 | 0.39813 | 355236
2016-04-02 12:00 | 0.0010728 | 0.38003 | 369959
2016-04-02 13:00 | 0.1604 | 0.33748 | 384596
2016-04-02 14:00 | 0.52151 | 0.28831 | 393724
2016-04-02 15:00 | 0.72282 | 0.27624 | 396754
2016-04-02 16:00 | 0.79163 | 0.27128 | 394001
2016-04-02 17:00 | 0.82502 | 0.26829 | 389895
2016-04-02 18:00 | 0.84157 | 0.2693 | 385511
2016-04-02 19:00 | 0.86432 | 0.26966 | 381717
2016-04-02 20:00 | 0.89179 | 0.26797 | 380927
2016-04-02 21:00 | 0.88431 | 0.22304 | 382002
2016-04-02 22:00 | 0.83882 | 0.22351 | 383591
2016-04-02 23:00 | 0.63165 | 0.19992 | 388056
2016-04-03 | 0.23888 | 0.21477 | 397214
2016-04-03 01:00 | 0.0083791 | 0.28058 | 399248
2016-04-03 02:00 | 0.00049966 | 0.36228 | 390446
2016-04-03 03:00 | 0.00023825 | 0.43817 | 377150
2016-04-03 04:00 | 9.5702e-06 | 0.49683 | 361280
2016-04-03 05:00 | 0 | 0.54541 | 347844
2016-04-03 06:00 | 0 | 0.57814 | 338151
2016-04-03 07:00 | 0 | 0.59815 | 332824
2016-04-03 08:00 | 0 | 0.60442 | 331348
2016-04-03 09:00 | 0 | 0.62608 | 333588
2016-04-03 10:00 | 0 | 0.60342 | 341431
2016-04-03 11:00 | 0 | 0.58467 | 351983
2016-04-03 12:00 | 0.0015659 | 0.56068 | 364633
2016-04-03 13:00 | 0.16749 | 0.50394 | 374386
2016-04-03 14:00 | 0.52395 | 0.39807 | 378868
2016-04-03 15:00 | 0.71491 | 0.41604 | 378196
2016-04-03 16:00 | 0.77943 | 0.44324 | 377267
2016-04-03 17:00 | 0.80998 | 0.47822 | 375638
2016-04-03 18:00 | 0.82372 | 0.50582 | 373692
2016-04-03 19:00 | 0.84565 | 0.51538 | 372138
2016-04-03 20:00 | 0.8713 | 0.50662 | 374893
2016-04-03 21:00 | 0.87705 | 0.46959 | 380097
2016-04-03 22:00 | 0.80098 | 0.41935 | 386300
2016-04-03 23:00 | 0.62854 | 0.34922 | 393963
2016-04-04 | 0.24947 | 0.32489 | 405691
2016-04-04 01:00 | 0.0088135 | 0.34638 | 406544
2016-04-04 02:00 | 0.00048473 | 0.36492 | 393610
2016-04-04 03:00 | 0.00028881 | 0.36303 | 376446
2016-04-04 04:00 | 9.622e-06 | 0.34597 | 357190
2016-04-04 05:00 | 0 | 0.31855 | 342504
2016-04-04 06:00 | 0 | 0.2857 | 332944
2016-04-04 07:00 | 0 | 0.26101 | 327624
2016-04-04 08:00 | 0 | 0.23764 | 328757
2016-04-04 09:00 | 0 | 0.19983 | 342155
2016-04-04 10:00 | 0 | 0.17919 | 371782
2016-04-04 11:00 | 0 | 0.16902 | 399995
2016-04-04 12:00 | 0.0017501 | 0.15898 | 411957
2016-04-04 13:00 | 0.16299 | 0.12711 | 417396
2016-04-04 14:00 | 0.48897 | 0.096399 | 422326
2016-04-04 15:00 | 0.67619 | 0.093396 | 424961
2016-04-04 16:00 | 0.7546 | 0.10095 | 426317
2016-04-04 17:00 | 0.7862 | 0.10586 | 428527
2016-04-04 18:00 | 0.79647 | 0.10793 | 430624
2016-04-04 19:00 | 0.81676 | 0.11277 | 432786
2016-04-04 20:00 | 0.83889 | 0.12457 | 436918
2016-04-04 21:00 | 0.85059 | 0.16761 | 441503
2016-04-04 22:00 | 0.76871 | 0.17812 | 444042
2016-04-04 23:00 | 0.63062 | 0.19936 | 445816
2016-04-05 | 0.26434 | 0.29161 | 451312
2016-04-05 01:00 | 0.0091015 | 0.41719 | 446412
2016-04-05 02:00 | 0.00048995 | 0.51048 | 427575
2016-04-05 03:00 | 0.00025601 | 0.56715 | 404221
2016-04-05 04:00 | 9.9743e-06 | 0.61229 | 382051
2016-04-05 05:00 | 0 | 0.63981 | 364334
2016-04-05 06:00 | 0 | 0.65421 | 352651
2016-04-05 07:00 | 0 | 0.65764 | 345982
2016-04-05 08:00 | 0 | 0.6558 | 346231
2016-04-05 09:00 | 0 | 0.67724 | 359065
2016-04-05 10:00 | 0 | 0.64677 | 388043
2016-04-05 11:00 | 0 | 0.63241 | 415330
2016-04-05 12:00 | 0.0022081 | 0.61787 | 425343
2016-04-05 13:00 | 0.16647 | 0.56144 | 429582
2016-04-05 14:00 | 0.52064 | 0.53835 | 433786
2016-04-05 15:00 | 0.72014 | 0.59975 | 434652
2016-04-05 16:00 | 0.7757 | 0.64839 | 433606
2016-04-05 17:00 | 0.79475 | 0.67036 | 433699
2016-04-05 18:00 | 0.80706 | 0.674 | 433874
2016-04-05 19:00 | 0.8213 | 0.67174 | 434463
2016-04-05 20:00 | 0.84725 | 0.67266 | 436496
2016-04-05 21:00 | 0.85481 | 0.6594 | 440088
2016-04-05 22:00 | 0.7925 | 0.6606 | 442738
2016-04-05 23:00 | 0.66209 | 0.66052 | 446832
2016-04-06 | 0.31599 | 0.66885 | 457670
2016-04-06 01:00 | 0.010385 | 0.68142 | 455270
2016-04-06 02:00 | 0.00028823 | 0.69287 | 437545
2016-04-06 03:00 | 0.00017757 | 0.69351 | 414687
2016-04-06 04:00 | 6.3291e-06 | 0.68882 | 394336
2016-04-06 05:00 | 0 | 0.68581 | 377399
2016-04-06 06:00 | 0 | 0.6814 | 365727
2016-04-06 07:00 | 0 | 0.68083 | 359665
2016-04-06 08:00 | 0 | 0.67795 | 359740
2016-04-06 09:00 | 0 | 0.70041 | 370546
2016-04-06 10:00 | 0 | 0.6901 | 398678
2016-04-06 11:00 | 0 | 0.6603 | 423477
2016-04-06 12:00 | 0.0033599 | 0.6246 | 429642
2016-04-06 13:00 | 0.1921 | 0.567 | 430930
2016-04-06 14:00 | 0.5439 | 0.58585 | 432890
2016-04-06 15:00 | 0.72729 | 0.60409 | 432338
2016-04-06 16:00 | 0.79105 | 0.60394 | 430134
2016-04-06 17:00 | 0.82037 | 0.60668 | 429355
2016-04-06 18:00 | 0.83915 | 0.61521 | 429714
2016-04-06 19:00 | 0.86122 | 0.6216 | 429632
2016-04-06 20:00 | 0.88892 | 0.62008 | 432251
2016-04-06 21:00 | 0.90321 | 0.57649 | 435366
2016-04-06 22:00 | 0.83045 | 0.54513 | 438344
2016-04-06 23:00 | 0.6435 | 0.47068 | 443182
2016-04-07 | 0.29964 | 0.40086 | 448526
2016-04-07 01:00 | 0.010623 | 0.35874 | 443024
2016-04-07 02:00 | 0.00045416 | 0.34367 | 424750
2016-04-07 03:00 | 0.00029026 | 0.34169 | 401619
2016-04-07 04:00 | 9.8603e-06 | 0.36709 | 378658
2016-04-07 05:00 | 0 | 0.3907 | 361094
2016-04-07 06:00 | 0 | 0.40633 | 348949
2016-04-07 07:00 | 0 | 0.42726 | 342122
2016-04-07 08:00 | 0 | 0.45768 | 341886
2016-04-07 09:00 | 0 | 0.49718 | 350117
2016-04-07 10:00 | 0 | 0.50533 | 376991
2016-04-07 11:00 | 0 | 0.50509 | 403392
2016-04-07 12:00 | 0.00321 | 0.50371 | 414841
2016-04-07 13:00 | 0.15155 | 0.45592 | 421774
2016-04-07 14:00 | 0.43048 | 0.50999 | 428430
2016-04-07 15:00 | 0.60582 | 0.57353 | 431891
2016-04-07 16:00 | 0.6894 | 0.60228 | 433514
2016-04-07 17:00 | 0.72138 | 0.60329 | 435105
2016-04-07 18:00 | 0.75008 | 0.60747 | 436583
2016-04-07 19:00 | 0.76675 | 0.61599 | 438358
2016-04-07 20:00 | 0.77995 | 0.62554 | 441584
2016-04-07 21:00 | 0.76691 | 0.60276 | 444346
2016-04-07 22:00 | 0.67185 | 0.5809 | 443858
2016-04-07 23:00 | 0.51756 | 0.48243 | 443415
2016-04-08 | 0.23942 | 0.35039 | 447159
2016-04-08 01:00 | 0.01141 | 0.29151 | 442404
2016-04-08 02:00 | 0.00020412 | 0.26728 | 424868
2016-04-08 03:00 | 0.0001205 | 0.24177 | 402749
2016-04-08 04:00 | 6.8502e-06 | 0.2211 | 380965
2016-04-08 05:00 | 0 | 0.20901 | 363625
2016-04-08 06:00 | 0 | 0.20901 | 351875
2016-04-08 07:00 | 0 | 0.2117 | 345250
2016-04-08 08:00 | 0 | 0.21082 | 345398
2016-04-08 09:00 | 0 | 0.20672 | 355321
2016-04-08 10:00 | 0 | 0.20933 | 380433
2016-04-08 11:00 | 0 | 0.21414 | 404672
2016-04-08 12:00 | 0.0019928 | 0.21331 | 414752
2016-04-08 13:00 | 0.10726 | 0.2047 | 420576
2016-04-08 14:00 | 0.32303 | 0.21604 | 426123
2016-04-08 15:00 | 0.49655 | 0.24752 | 429033
2016-04-08 16:00 | 0.58379 | 0.26729 | 428742
2016-04-08 17:00 | 0.64481 | 0.28095 | 428449
2016-04-08 18:00 | 0.65025 | 0.29329 | 428302
2016-04-08 19:00 | 0.65377 | 0.30132 | 426825
2016-04-08 20:00 | 0.67807 | 0.29763 | 426716
2016-04-08 21:00 | 0.64905 | 0.26686 | 426130
2016-04-08 22:00 | 0.56635 | 0.25658 | 423852
2016-04-08 23:00 | 0.46633 | 0.23851 | 422141
2016-04-09 | 0.21473 | 0.24789 | 427867
2016-04-09 01:00 | 0.01351 | 0.31368 | 426624
2016-04-09 02:00 | 0.00045294 | 0.36956 | 415274
2016-04-09 03:00 | 0.00021888 | 0.39769 | 399143
2016-04-09 04:00 | 9.9301e-06 | 0.41524 | 381061
2016-04-09 05:00 | 0 | 0.42338 | 367048
2016-04-09 06:00 | 0 | 0.42966 | 356187
2016-04-09 07:00 | 0 | 0.42668 | 349844
2016-04-09 08:00 | 0 | 0.4288 | 347363
2016-04-09 09:00 | 0 | 0.4242 | 351170
2016-04-09 10:00 | 0 | 0.41968 | 359217
2016-04-09 11:00 | 0 | 0.41983 | 369960
2016-04-09 12:00 | 0.0026876 | 0.41708 | 383239
2016-04-09 13:00 | 0.13275 | 0.40264 | 394503
2016-04-09 14:00 | 0.37154 | 0.39915 | 402159
2016-04-09 15:00 | 0.53565 | 0.4267 | 404535
2016-04-09 16:00 | 0.61071 | 0.4712 | 403425
2016-04-09 17:00 | 0.64894 | 0.5162 | 401764
2016-04-09 18:00 | 0.68236 | 0.55445 | 399211
2016-04-09 19:00 | 0.70803 | 0.58686 | 396576
2016-04-09 20:00 | 0.72686 | 0.61495 | 396480
2016-04-09 21:00 | 0.73446 | 0.62048 | 396600
2016-04-09 22:00 | 0.68398 | 0.6269 | 397334
2016-04-09 23:00 | 0.56039 | 0.61027 | 400185
2016-04-10 | 0.25072 | 0.62777 | 410290
2016-04-10 01:00 | 0.013817 | 0.67451 | 412863
2016-04-10 02:00 | 0.00049032 | 0.69444 | 404305
2016-04-10 03:00 | 0.00027848 | 0.70259 | 391068
2016-04-10 04:00 | 1.1021e-05 | 0.69462 | 376051
2016-04-10 05:00 | 0 | 0.67954 | 363926
2016-04-10 06:00 | 0 | 0.66262 | 354621
2016-04-10 07:00 | 0 | 0.64345 | 348915
2016-04-10 08:00 | 0 | 0.62504 | 347315
2016-04-10 09:00 | 0 | 0.59588 | 348954
2016-04-10 10:00 | 0 | 0.56494 | 354885
2016-04-10 11:00 | 0 | 0.53252 | 362477
2016-04-10 12:00 | 0.004598 | 0.49232 | 371109
2016-04-10 13:00 | 0.15263 | 0.43753 | 379666
2016-04-10 14:00 | 0.40759 | 0.43308 | 385109
2016-04-10 15:00 | 0.5824 | 0.41433 | 386806
2016-04-10 16:00 | 0.6604 | 0.39769 | 388802
2016-04-10 17:00 | 0.69993 | 0.39357 | 388882
2016-04-10 18:00 | 0.699 | 0.40763 | 388785
2016-04-10 19:00 | 0.70339 | 0.42204 | 388616
2016-04-10 20:00 | 0.71023 | 0.44134 | 391078
2016-04-10 21:00 | 0.71232 | 0.4606 | 395313
2016-04-10 22:00 | 0.60543 | 0.47199 | 399719
2016-04-10 23:00 | 0.48858 | 0.47246 | 405711
2016-04-11 | 0.25012 | 0.44983 | 416358
2016-04-11 01:00 | 0.015659 | 0.42388 | 415376
2016-04-11 02:00 | 0.00048283 | 0.40443 | 401510
2016-04-11 03:00 | 0.00028709 | 0.3834 | 383794
2016-04-11 04:00 | 1.0944e-05 | 0.3601 | 365234
2016-04-11 05:00 | 0 | 0.34576 | 350424
2016-04-11 06:00 | 0 | 0.33598 | 340447
2016-04-11 07:00 | 0 | 0.32687 | 335183
2016-04-11 08:00 | 0 | 0.32234 | 337219
2016-04-11 09:00 | 0 | 0.3091 | 348728
2016-04-11 10:00 | 0 | 0.28835 | 376332
2016-04-11 11:00 | 0 | 0.26909 | 402260
2016-04-11 12:00 | 0.0029101 | 0.25992 | 414026
2016-04-11 13:00 | 0.13842 | 0.262 | 421216
2016-04-11 14:00 | 0.40333 | 0.2614 | 427489
2016-04-11 15:00 | 0.58151 | 0.2587 | 430492
2016-04-11 16:00 | 0.65764 | 0.24998 | 430721
2016-04-11 17:00 | 0.68182 | 0.23993 | 431134
2016-04-11 18:00 | 0.69343 | 0.22718 | 431481
2016-04-11 19:00 | 0.70851 | 0.2147 | 431842
2016-04-11 20:00 | 0.73617 | 0.20638 | 432855
2016-04-11 21:00 | 0.72131 | 0.18582 | 434795
2016-04-11 22:00 | 0.67425 | 0.17801 | 434879
2016-04-11 23:00 | 0.57619 | 0.16116 | 435622
2016-04-12 | 0.29326 | 0.16854 | 440493
2016-04-12 01:00 | 0.021997 | 0.21534 | 436390
2016-04-12 02:00 | 0.00055574 | 0.26602 | 419168
2016-04-12 03:00 | 0.00027883 | 0.29041 | 396397
2016-04-12 04:00 | 1.1143e-05 | 0.30369 | 375364
2016-04-12 05:00 | 0 | 0.30209 | 357673
2016-04-12 06:00 | 0 | 0.29722 | 345682
2016-04-12 07:00 | 0 | 0.28705 | 339401
2016-04-12 08:00 | 0 | 0.2774 | 339616
2016-04-12 09:00 | 0 | 0.27005 | 349814
2016-04-12 10:00 | 0 | 0.26923 | 376869
2016-04-12 11:00 | 0 | 0.26464 | 402783
2016-04-12 12:00 | 0.0040961 | 0.25633 | 414108
2016-04-12 13:00 | 0.15372 | 0.20303 | 420206
2016-04-12 14:00 | 0.44339 | 0.19562 | 426478
2016-04-12 15:00 | 0.63172 | 0.20128 | 428627
2016-04-12 16:00 | 0.69663 | 0.20585 | 428801
2016-04-12 17:00 | 0.71959 | 0.20669 | 429079
2016-04-12 18:00 | 0.71254 | 0.21095 | 428016
2016-04-12 19:00 | 0.71958 | 0.21469 | 426659
2016-04-12 20:00 | 0.74437 | 0.21401 | 426407
2016-04-12 21:00 | 0.72221 | 0.23134 | 426789
2016-04-12 22:00 | 0.69259 | 0.22721 | 425314
2016-04-12 23:00 | 0.57607 | 0.23415 | 426837
2016-04-13 | 0.32242 | 0.26165 | 437655
2016-04-13 01:00 | 0.020976 | 0.30351 | 436961
2016-04-13 02:00 | 0.00057311 | 0.32388 | 419995
2016-04-13 03:00 | 0.00029565 | 0.32568 | 397238
2016-04-13 04:00 | 1.0865e-05 | 0.31951 | 376195
2016-04-13 05:00 | 0 | 0.30252 | 360619
2016-04-13 06:00 | 0 | 0.27919 | 349758
2016-04-13 07:00 | 0 | 0.25255 | 344004
2016-04-13 08:00 | 0 | 0.23072 | 343734
2016-04-13 09:00 | 0 | 0.22022 | 355247
2016-04-13 10:00 | 0 | 0.20378 | 383845
2016-04-13 11:00 | 0 | 0.19363 | 408309
2016-04-13 12:00 | 0.0084837 | 0.17942 | 416018
2016-04-13 13:00 | 0.21333 | 0.12929 | 419496
2016-04-13 14:00 | 0.52733 | 0.10579 | 422022
2016-04-13 15:00 | 0.70683 | 0.11407 | 422677
2016-04-13 16:00 | 0.76866 | 0.13198 | 421635
2016-04-13 17:00 | 0.79608 | 0.15428 | 421421
2016-04-13 18:00 | 0.7781 | 0.17324 | 420318
2016-04-13 19:00 | 0.7992 | 0.1876 | 419147
2016-04-13 20:00 | 0.81275 | 0.20012 | 419580
2016-04-13 21:00 | 0.81737 | 0.22455 | 420450
2016-04-13 22:00 | 0.75123 | 0.21751 | 420714
2016-04-13 23:00 | 0.62511 | 0.22114 | 423466
2016-04-14 | 0.33744 | 0.26328 | 433333
2016-04-14 01:00 | 0.022747 | 0.32675 | 431857
2016-04-14 02:00 | 0.00064537 | 0.36656 | 415238
2016-04-14 03:00 | 0.00029273 | 0.3822 | 393102
2016-04-14 04:00 | 1.1565e-05 | 0.37873 | 373006
2016-04-14 05:00 | 0 | 0.36583 | 358223
2016-04-14 06:00 | 0 | 0.35074 | 347343
2016-04-14 07:00 | 0 | 0.32911 | 341993
2016-04-14 08:00 | 0 | 0.3053 | 341746
2016-04-14 09:00 | 0 | 0.28691 | 352742
2016-04-14 10:00 | 0 | 0.2573 | 380747
2016-04-14 11:00 | 0 | 0.23486 | 404590
2016-04-14 12:00 | 0.0093314 | 0.21005 | 413020
2016-04-14 13:00 | 0.21039 | 0.16204 | 416572
2016-04-14 14:00 | 0.50729 | 0.14895 | 420562
2016-04-14 15:00 | 0.6728 | 0.1806 | 422502
2016-04-14 16:00 | 0.74045 | 0.24436 | 423006
2016-04-14 17:00 | 0.76647 | 0.31358 | 424556
2016-04-14 18:00 | 0.7909 | 0.37075 | 425327
2016-04-14 19:00 | 0.80588 | 0.41671 | 425102
2016-04-14 20:00 | 0.82523 | 0.45429 | 425819
2016-04-14 21:00 | 0.82478 | 0.48038 | 426379
2016-04-14 22:00 | 0.77279 | 0.49718 | 425115
2016-04-14 23:00 | 0.62851 | 0.52177 | 426133
2016-04-15 | 0.33488 | 0.57317 | 434114
2016-04-15 01:00 | 0.025913 | 0.65338 | 432498
2016-04-15 02:00 | 0.00067326 | 0.70394 | 415650
2016-04-15 03:00 | 0.00030188 | 0.72354 | 394724
2016-04-15 04:00 | 1.1991e-05 | 0.72628 | 372955
2016-04-15 05:00 | 0 | 0.72553 | 354842
2016-04-15 06:00 | 0 | 0.71217 | 343301
2016-04-15 07:00 | 0 | 0.69628 | 337169
2016-04-15 08:00 | 0 | 0.67507 | 336380
2016-04-15 09:00 | 0 | 0.67037 | 347158
2016-04-15 10:00 | 0 | 0.64257 | 373539
2016-04-15 11:00 | 0 | 0.61867 | 396502
2016-04-15 12:00 | 0.0059039 | 0.5798 | 405688
2016-04-15 13:00 | 0.17344 | 0.50516 | 412042
2016-04-15 14:00 | 0.47524 | 0.53036 | 416745
2016-04-15 15:00 | 0.66008 | 0.54066 | 418833
2016-04-15 16:00 | 0.73312 | 0.54668 | 418523
2016-04-15 17:00 | 0.75947 | 0.56079 | 418123
2016-04-15 18:00 | 0.76176 | 0.56838 | 418358
2016-04-15 19:00 | 0.75946 | 0.56721 | 418101
2016-04-15 20:00 | 0.77054 | 0.56515 | 417358
2016-04-15 21:00 | 0.75742 | 0.5201 | 416596
2016-04-15 22:00 | 0.68991 | 0.51445 | 413276
2016-04-15 23:00 | 0.57405 | 0.51691 | 410671
2016-04-16 | 0.34017 | 0.53808 | 414985
2016-04-16 01:00 | 0.027458 | 0.55728 | 414242
2016-04-16 02:00 | 0.00074591 | 0.57931 | 400649
2016-04-16 03:00 | 0.00030606 | 0.60168 | 382895
2016-04-16 04:00 | 1.1869e-05 | 0.61386 | 363855
2016-04-16 05:00 | 0 | 0.6195 | 347496
2016-04-16 06:00 | 0 | 0.60847 | 335417
2016-04-16 07:00 | 0 | 0.58665 | 327825
2016-04-16 08:00 | 0 | 0.55984 | 325337
2016-04-16 09:00 | 0 | 0.4829 | 327933
2016-04-16 10:00 | 0 | 0.47511 | 334746
2016-04-16 11:00 | 0 | 0.48122 | 344307
2016-04-16 12:00 | 0.0035139 | 0.47464 | 357102
2016-04-16 13:00 | 0.15162 | 0.4664 | 369331
2016-04-16 14:00 | 0.4435 | 0.50877 | 378117
2016-04-16 15:00 | 0.61337 | 0.52873 | 382861
2016-04-16 16:00 | 0.69183 | 0.54114 | 385141
2016-04-16 17:00 | 0.73385 | 0.55758 | 384341
2016-04-16 18:00 | 0.73855 | 0.57159 | 383770
2016-04-16 19:00 | 0.7585 | 0.5792 | 384101
2016-04-16 20:00 | 0.76042 | 0.57835 | 385462
2016-04-16 21:00 | 0.73918 | 0.46286 | 387085
2016-04-16 22:00 | 0.68377 | 0.46746 | 388102
2016-04-16 23:00 | 0.55595 | 0.4586 | 388037
2016-04-17 | 0.33367 | 0.44705 | 394464
2016-04-17 01:00 | 0.027115 | 0.45197 | 395190
2016-04-17 02:00 | 0.00078021 | 0.46256 | 384800
2016-04-17 03:00 | 0.00042029 | 0.46845 | 369347
2016-04-17 04:00 | 1.2482e-05 | 0.45931 | 351753
2016-04-17 05:00 | 0 | 0.44213 | 335850
2016-04-17 06:00 | 0 | 0.41357 | 324047
2016-04-17 07:00 | 0 | 0.37832 | 316631
2016-04-17 08:00 | 0 | 0.3515 | 313590
2016-04-17 09:00 | 0 | 0.35764 | 314738
2016-04-17 10:00 | 0 | 0.32623 | 318416
2016-04-17 11:00 | 0 | 0.30868 | 324666
2016-04-17 12:00 | 0.005739 | 0.29419 | 336399
2016-04-17 13:00 | 0.18705 | 0.27647 | 348917
2016-04-17 14:00 | 0.50222 | 0.27314 | 357864
2016-04-17 15:00 | 0.67717 | 0.2634 | 363985
2016-04-17 16:00 | 0.74878 | 0.24687 | 369659
2016-04-17 17:00 | 0.78148 | 0.23053 | 373861
2016-04-17 18:00 | 0.77064 | 0.2148 | 377212
2016-04-17 19:00 | 0.78777 | 0.20043 | 380218
2016-04-17 20:00 | 0.79982 | 0.19779 | 385045
2016-04-17 21:00 | 0.7797 | 0.16756 | 391181
2016-04-17 22:00 | 0.74399 | 0.16126 | 396115
2016-04-17 23:00 | 0.61501 | 0.15615 | 399850
2016-04-18 | 0.34786 | 0.1611 | 409894
2016-04-18 01:00 | 0.032692 | 0.17394 | 410275
2016-04-18 02:00 | 0.0005975 | 0.18747 | 394431
2016-04-18 03:00 | 0.00024257 | 0.19005 | 373893
2016-04-18 04:00 | 1.1276e-05 | 0.18794 | 352812
2016-04-18 05:00 | 0 | 0.19147 | 335936
2016-04-18 06:00 | 0 | 0.19468 | 324461
2016-04-18 07:00 | 0 | 0.19841 | 317564
2016-04-18 08:00 | 0 | 0.2033 | 318785
2016-04-18 09:00 | 0 | 0.1825 | 330821
2016-04-18 10:00 | 0 | 0.19077 | 355668
2016-04-18 11:00 | 0 | 0.19829 | 379602
2016-04-18 12:00 | 0.0089002 | 0.19509 | 393054
2016-04-18 13:00 | 0.20443 | 0.18096 | 402340
2016-04-18 14:00 | 0.51452 | 0.16676 | 411514
2016-04-18 15:00 | 0.68867 | 0.15453 | 418575
2016-04-18 16:00 | 0.75636 | 0.14718 | 423926
2016-04-18 17:00 | 0.78822 | 0.14235 | 430108
2016-04-18 18:00 | 0.78879 | 0.1416 | 435650
2016-04-18 19:00 | 0.80912 | 0.14801 | 440894
2016-04-18 20:00 | 0.81467 | 0.15158 | 446123
2016-04-18 21:00 | 0.81154 | 0.14123 | 449708
2016-04-18 22:00 | 0.74583 | 0.15301 | 449607
2016-04-18 23:00 | 0.6068 | 0.1614 | 447482
2016-04-19 | 0.36944 | 0.16671 | 451741
2016-04-19 01:00 | 0.033441 | 0.17461 | 445831
2016-04-19 02:00 | 0.00082849 | 0.17588 | 423020
2016-04-19 03:00 | 0.00033656 | 0.1688 | 395905
2016-04-19 04:00 | 1.2262e-05 | 0.15788 | 370617
2016-04-19 05:00 | 0 | 0.14763 | 351081
2016-04-19 06:00 | 0 | 0.13572 | 335723
2016-04-19 07:00 | 0 | 0.12048 | 326292
2016-04-19 08:00 | 0 | 0.10677 | 324772
2016-04-19 09:00 | 0 | 0.084909 | 334201
2016-04-19 10:00 | 0 | 0.076645 | 357981
2016-04-19 11:00 | 0 | 0.07078 | 381298
2016-04-19 12:00 | 0.0059496 | 0.064005 | 394412
2016-04-19 13:00 | 0.18382 | 0.049289 | 403745
2016-04-19 14:00 | 0.47717 | 0.042835 | 412923
2016-04-19 15:00 | 0.66115 | 0.039219 | 420240
2016-04-19 16:00 | 0.72521 | 0.037008 | 426487
2016-04-19 17:00 | 0.76962 | 0.037101 | 433092
2016-04-19 18:00 | 0.79462 | 0.04014 | 439811
2016-04-19 19:00 | 0.79829 | 0.046361 | 444448
2016-04-19 20:00 | 0.82337 | 0.056395 | 449010
2016-04-19 21:00 | 0.82495 | 0.062347 | 451693
2016-04-19 22:00 | 0.77863 | 0.06666 | 450937
2016-04-19 23:00 | 0.66916 | 0.073821 | 448986
2016-04-20 | 0.36595 | 0.087311 | 453335
2016-04-20 01:00 | 0.035116 | 0.10732 | 447800
2016-04-20 02:00 | 0.00082236 | 0.1204 | 425207
2016-04-20 03:00 | 0.00029127 | 0.12206 | 398341
2016-04-20 04:00 | 1.27e-05 | 0.1187 | 373790
2016-04-20 05:00 | 0 | 0.11233 | 354341
2016-04-20 06:00 | 0 | 0.1044 | 338967
2016-04-20 07:00 | 0 | 0.099614 | 329453
2016-04-20 08:00 | 0 | 0.096337 | 327697
2016-04-20 09:00 | 0 | 0.11417 | 335851
2016-04-20 10:00 | 0 | 0.11365 | 359277
2016-04-20 11:00 | 0 | 0.11493 | 381420
2016-04-20 12:00 | 0.012961 | 0.11066 | 393612
2016-04-20 13:00 | 0.23986 | 0.091889 | 402045
2016-04-20 14:00 | 0.56172 | 0.082763 | 411489
2016-04-20 15:00 | 0.73396 | 0.087267 | 418261
2016-04-20 16:00 | 0.7918 | 0.092596 | 423595
2016-04-20 17:00 | 0.82503 | 0.10376 | 429865
2016-04-20 18:00 | 0.83952 | 0.11213 | 436060
2016-04-20 19:00 | 0.85159 | 0.11781 | 441806
2016-04-20 20:00 | 0.87016 | 0.12648 | 446836
2016-04-20 21:00 | 0.86823 | 0.12762 | 450042
2016-04-20 22:00 | 0.81125 | 0.1293 | 449574
2016-04-20 23:00 | 0.68736 | 0.12921 | 447815
2016-04-21 | 0.3994 | 0.13645 | 452475
2016-04-21 01:00 | 0.038312 | 0.15931 | 446707
2016-04-21 02:00 | 0.00090286 | 0.17955 | 424801
2016-04-21 03:00 | 0.00021456 | 0.19616 | 397449
2016-04-21 04:00 | 1.258e-05 | 0.20376 | 372952
2016-04-21 05:00 | 0 | 0.21085 | 353450
2016-04-21 06:00 | 0 | 0.223 | 339040
2016-04-21 07:00 | 0 | 0.23132 | 329104
2016-04-21 08:00 | 0 | 0.24017 | 328157
2016-04-21 09:00 | 0 | 0.25593 | 338269
2016-04-21 10:00 | 0 | 0.25083 | 361209
2016-04-21 11:00 | 0 | 0.24782 | 383770
2016-04-21 12:00 | 0.021086 | 0.23468 | 396389
2016-04-21 13:00 | 0.28155 | 0.18491 | 406990
2016-04-21 14:00 | 0.60036 | 0.17072 | 416456
2016-04-21 15:00 | 0.74837 | 0.1773 | 422710
2016-04-21 16:00 | 0.8002 | 0.18922 | 427217
2016-04-21 17:00 | 0.82672 | 0.18966 | 432716
2016-04-21 18:00 | 0.83783 | 0.18478 | 438091
2016-04-21 19:00 | 0.84888 | 0.18582 | 441494
2016-04-21 20:00 | 0.87142 | 0.18228 | 445199
2016-04-21 21:00 | 0.87166 | 0.15284 | 446943
2016-04-21 22:00 | 0.82103 | 0.14144 | 444527
2016-04-21 23:00 | 0.68216 | 0.12893 | 442859
2016-04-22 | 0.39102 | 0.13842 | 447196
2016-04-22 01:00 | 0.043814 | 0.17821 | 441770
2016-04-22 02:00 | 0.00098325 | 0.21563 | 422572
2016-04-22 03:00 | 0.00029593 | 0.23301 | 397667
2016-04-22 04:00 | 1.3065e-05 | 0.23603 | 372324
2016-04-22 05:00 | 0 | 0.23172 | 351972
2016-04-22 06:00 | 0 | 0.22158 | 337193
2016-04-22 07:00 | 0 | 0.20977 | 328530
2016-04-22 08:00 | 0 | 0.19778 | 326530
2016-04-22 09:00 | 0 | 0.19193 | 334964
2016-04-22 10:00 | 0 | 0.18691 | 357619
2016-04-22 11:00 | 0 | 0.18788 | 379900
2016-04-22 12:00 | 0.024506 | 0.18129 | 394673
2016-04-22 13:00 | 0.27412 | 0.1446 | 406988
2016-04-22 14:00 | 0.57757 | 0.12613 | 418460
2016-04-22 15:00 | 0.72674 | 0.13296 | 427657
2016-04-22 16:00 | 0.77487 | 0.14624 | 433658
2016-04-22 17:00 | 0.79472 | 0.16316 | 439032
2016-04-22 18:00 | 0.79103 | 0.182 | 442216
2016-04-22 19:00 | 0.79442 | 0.20167 | 444884
2016-04-22 20:00 | 0.80448 | 0.21924 | 446311
2016-04-22 21:00 | 0.79624 | 0.2599 | 444810
2016-04-22 22:00 | 0.74918 | 0.26441 | 438929
2016-04-22 23:00 | 0.59517 | 0.26184 | 432558
2016-04-23 | 0.33482 | 0.31903 | 430109
2016-04-23 01:00 | 0.042037 | 0.40007 | 425116
2016-04-23 02:00 | 0.0008428 | 0.46102 | 409918
2016-04-23 03:00 | 0.00030904 | 0.49447 | 389115
2016-04-23 04:00 | 1.3019e-05 | 0.51025 | 367121
2016-04-23 05:00 | 0 | 0.50889 | 349095
2016-04-23 06:00 | 0 | 0.50087 | 334518
2016-04-23 07:00 | 0 | 0.49102 | 324061
2016-04-23 08:00 | 0 | 0.48255 | 319655
2016-04-23 09:00 | 0 | 0.48806 | 319973
2016-04-23 10:00 | 0 | 0.4663 | 324738
2016-04-23 11:00 | 0 | 0.46173 | 331488
2016-04-23 12:00 | 0.019046 | 0.45066 | 347734
2016-04-23 13:00 | 0.23028 | 0.3725 | 364929
2016-04-23 14:00 | 0.50956 | 0.38385 | 378609
2016-04-23 15:00 | 0.6747 | 0.42524 | 387838
2016-04-23 16:00 | 0.73621 | 0.46736 | 393458
2016-04-23 17:00 | 0.76768 | 0.50545 | 396452
2016-04-23 18:00 | 0.77588 | 0.54147 | 399233
2016-04-23 19:00 | 0.78517 | 0.57587 | 402836
2016-04-23 20:00 | 0.7914 | 0.60547 | 407198
2016-04-23 21:00 | 0.78715 | 0.60272 | 410530
2016-04-23 22:00 | 0.70884 | 0.60939 | 410579
2016-04-23 23:00 | 0.59719 | 0.62953 | 406408
2016-04-24 | 0.38629 | 0.67867 | 406739
2016-04-24 01:00 | 0.057471 | 0.72933 | 404663
2016-04-24 02:00 | 0.0011205 | 0.76425 | 391475
2016-04-24 03:00 | 0.00027309 | 0.77982 | 373773
2016-04-24 04:00 | 1.3506e-05 | 0.77843 | 354686
2016-04-24 05:00 | 0 | 0.76898 | 337640
2016-04-24 06:00 | 0 | 0.74798 | 324491
2016-04-24 07:00 | 0 | 0.71999 | 315498
2016-04-24 08:00 | 0 | 0.6945 | 310594
2016-04-24 09:00 | 0 | 0.64509 | 310897
2016-04-24 10:00 | 0 | 0.61057 | 313017
2016-04-24 11:00 | 0 | 0.5734 | 318226
2016-04-24 12:00 | 0.025178 | 0.5297 | 329266
2016-04-24 13:00 | 0.26469 | 0.45079 | 344458
2016-04-24 14:00 | 0.52691 | 0.47584 | 356787
2016-04-24 15:00 | 0.65587 | 0.48953 | 366344
2016-04-24 16:00 | 0.71599 | 0.49028 | 375208
2016-04-24 17:00 | 0.74637 | 0.50442 | 382701
2016-04-24 18:00 | 0.77274 | 0.52377 | 389327
2016-04-24 19:00 | 0.78758 | 0.53286 | 395220
2016-04-24 20:00 | 0.80344 | 0.53193 | 402723
2016-04-24 21:00 | 0.7938 | 0.49205 | 410249
2016-04-24 22:00 | 0.72841 | 0.48706 | 413936
2016-04-24 23:00 | 0.59128 | 0.48594 | 414161
2016-04-25 | 0.34466 | 0.48618 | 419221
2016-04-25 01:00 | 0.051028 | 0.49393 | 417903
2016-04-25 02:00 | 0.00097146 | 0.50485 | 402086
2016-04-25 03:00 | 0.00033582 | 0.5036 | 379851
2016-04-25 04:00 | 1.4059e-05 | 0.49277 | 358291
2016-04-25 05:00 | 0 | 0.47327 | 340422
2016-04-25 06:00 | 0 | 0.44222 | 327914
2016-04-25 07:00 | 0 | 0.41768 | 321046
2016-04-25 08:00 | 0 | 0.39398 | 320265
2016-04-25 09:00 | 0 | 0.38491 | 331202
2016-04-25 10:00 | 0 | 0.34551 | 355674
2016-04-25 11:00 | 0 | 0.30482 | 380416
2016-04-25 12:00 | 0.028466 | 0.26326 | 396610
2016-04-25 13:00 | 0.25014 | 0.22569 | 410489
2016-04-25 14:00 | 0.4916 | 0.20178 | 423717
2016-04-25 15:00 | 0.63663 | 0.18224 | 434555
2016-04-25 16:00 | 0.70969 | 0.16891 | 443887
2016-04-25 17:00 | 0.75601 | 0.16565 | 453038
2016-04-25 18:00 | 0.76423 | 0.17513 | 460667
2016-04-25 19:00 | 0.77206 | 0.19043 | 466214
2016-04-25 20:00 | 0.78525 | 0.21089 | 470456
2016-04-25 21:00 | 0.75979 | 0.23314 | 472741
2016-04-25 22:00 | 0.6673 | 0.24509 | 470154
2016-04-25 23:00 | 0.5597 | 0.24971 | 464938
2016-04-26 | 0.35551 | 0.27565 | 465175
2016-04-26 01:00 | 0.051017 | 0.33698 | 459454
2016-04-26 02:00 | 0.0012449 | 0.39784 | 437277
2016-04-26 03:00 | 0.00032934 | 0.43059 | 409994
2016-04-26 04:00 | 1.4067e-05 | 0.44583 | 384049
2016-04-26 05:00 | 0 | 0.44972 | 363833
2016-04-26 06:00 | 0 | 0.43933 | 347623
2016-04-26 07:00 | 0 | 0.42178 | 337973
2016-04-26 08:00 | 0 | 0.39601 | 335367
2016-04-26 09:00 | 0 | 0.35406 | 344432
2016-04-26 10:00 | 0 | 0.32706 | 367887
2016-04-26 11:00 | 0 | 0.30517 | 391180
2016-04-26 12:00 | 0.025479 | 0.27687 | 407178
2016-04-26 13:00 | 0.24183 | 0.24692 | 422235
2016-04-26 14:00 | 0.5184 | 0.24179 | 436334
2016-04-26 15:00 | 0.66747 | 0.22671 | 446619
2016-04-26 16:00 | 0.72793 | 0.21019 | 455231
2016-04-26 17:00 | 0.76861 | 0.21915 | 463553
2016-04-26 18:00 | 0.77355 | 0.24738 | 469707
2016-04-26 19:00 | 0.78798 | 0.27381 | 475374
2016-04-26 20:00 | 0.79638 | 0.29495 | 480460
2016-04-26 21:00 | 0.7951 | 0.32781 | 481605
2016-04-26 22:00 | 0.74882 | 0.3217 | 476490
2016-04-26 23:00 | 0.62034 | 0.31468 | 470285
2016-04-27 | 0.39889 | 0.31625 | 469467
2016-04-27 01:00 | 0.055908 | 0.3253 | 461997
2016-04-27 02:00 | 0.0012645 | 0.33135 | 439067
2016-04-27 03:00 | 0.00033861 | 0.32628 | 410842
2016-04-27 04:00 | 6.0424e-06 | 0.33247 | 385976
2016-04-27 05:00 | 0 | 0.34847 | 365813
2016-04-27 06:00 | 0 | 0.35842 | 350619
2016-04-27 07:00 | 0 | 0.38343 | 340552
2016-04-27 08:00 | 0 | 0.41619 | 338420
2016-04-27 09:00 | 0 | 0.3826 | 346567
2016-04-27 10:00 | 0 | 0.43951 | 366914
2016-04-27 11:00 | 0 | 0.46184 | 389260
2016-04-27 12:00 | 0.033595 | 0.46034 | 404052
2016-04-27 13:00 | 0.2749 | 0.44875 | 416117
2016-04-27 14:00 | 0.52611 | 0.44695 | 427951
2016-04-27 15:00 | 0.67363 | 0.43444 | 437301
2016-04-27 16:00 | 0.73579 | 0.42651 | 445005
2016-04-27 17:00 | 0.76426 | 0.43254 | 451967
2016-04-27 18:00 | 0.78688 | 0.43792 | 457457
2016-04-27 19:00 | 0.79693 | 0.44997 | 461254
2016-04-27 20:00 | 0.79531 | 0.45295 | 464324
2016-04-27 21:00 | 0.77553 | 0.46356 | 465915
2016-04-27 22:00 | 0.68317 | 0.44125 | 464293
2016-04-27 23:00 | 0.57333 | 0.39825 | 459867
2016-04-28 | 0.33608 | 0.36452 | 460658
2016-04-28 01:00 | 0.062057 | 0.35755 | 453142
2016-04-28 02:00 | 0.0012456 | 0.35112 | 432540
2016-04-28 03:00 | 0.00032598 | 0.33836 | 406442
2016-04-28 04:00 | 6.1447e-06 | 0.32276 | 382221
2016-04-28 05:00 | 0 | 0.30831 | 362038
2016-04-28 06:00 | 0 | 0.28785 | 346774
2016-04-28 07:00 | 0 | 0.2713 | 337582
2016-04-28 08:00 | 0 | 0.26076 | 336250
2016-04-28 09:00 | 0 | 0.25397 | 345488
2016-04-28 10:00 | 0 | 0.24704 | 368035
2016-04-28 11:00 | 0 | 0.23724 | 391846
2016-04-28 12:00 | 0.01898 | 0.22579 | 406902
2016-04-28 13:00 | 0.19844 | 0.1952 | 419282
2016-04-28 14:00 | 0.42832 | 0.18652 | 433056
2016-04-28 15:00 | 0.59018 | 0.17575 | 441684
2016-04-28 16:00 | 0.67162 | 0.17247 | 450834
2016-04-28 17:00 | 0.70658 | 0.18023 | 458772
2016-04-28 18:00 | 0.72393 | 0.19051 | 465420
2016-04-28 19:00 | 0.73923 | 0.20041 | 469346
2016-04-28 20:00 | 0.75428 | 0.20477 | 472165
2016-04-28 21:00 | 0.73138 | 0.19854 | 474195
2016-04-28 22:00 | 0.67962 | 0.19359 | 471519
2016-04-28 23:00 | 0.57815 | 0.18705 | 466295
2016-04-29 | 0.37476 | 0.19593 | 464614
2016-04-29 01:00 | 0.062875 | 0.22793 | 457563
2016-04-29 02:00 | 0.001465 | 0.25033 | 437103
2016-04-29 03:00 | 0.00029694 | 0.25611 | 411991
2016-04-29 04:00 | 6.2519e-06 | 0.25517 | 387942
2016-04-29 05:00 | 0 | 0.25526 | 367523
2016-04-29 06:00 | 0 | 0.2489 | 352398
2016-04-29 07:00 | 0 | 0.23814 | 343479
2016-04-29 08:00 | 0 | 0.23409 | 341591
2016-04-29 09:00 | 0 | 0.25287 | 348117
2016-04-29 10:00 | 0 | 0.26166 | 371354
2016-04-29 11:00 | 0 | 0.26764 | 393813
2016-04-29 12:00 | 0.016596 | 0.26753 | 409204
2016-04-29 13:00 | 0.20376 | 0.24455 | 422065
2016-04-29 14:00 | 0.45858 | 0.2346 | 435392
2016-04-29 15:00 | 0.62051 | 0.24198 | 444825
2016-04-29 16:00 | 0.68117 | 0.24568 | 451813
2016-04-29 17:00 | 0.7208 | 0.24318 | 458114
2016-04-29 18:00 | 0.75267 | 0.24111 | 462240
2016-04-29 19:00 | 0.75904 | 0.24655 | 463801
2016-04-29 20:00 | 0.76619 | 0.25225 | 463626
2016-04-29 21:00 | 0.76059 | 0.22021 | 460788
2016-04-29 22:00 | 0.69936 | 0.25399 | 453866
2016-04-29 23:00 | 0.58223 | 0.26625 | 445437
2016-04-30 | 0.39273 | 0.26105 | 444156
2016-04-30 01:00 | 0.070359 | 0.25889 | 438874
2016-04-30 02:00 | 0.0014153 | 0.27058 | 422664
2016-04-30 03:00 | 0.0003142 | 0.27428 | 402570
2016-04-30 04:00 | 6.445e-06 | 0.27743 | 381191
2016-04-30 05:00 | 0 | 0.28203 | 362138
2016-04-30 06:00 | 0 | 0.29001 | 347527
2016-04-30 07:00 | 0 | 0.29673 | 338012
2016-04-30 08:00 | 0 | 0.30227 | 332576
2016-04-30 09:00 | 0 | 0.2819 | 332710
2016-04-30 10:00 | 0 | 0.30519 | 336162
2016-04-30 11:00 | 0 | 0.32938 | 344325
2016-04-30 12:00 | 0.026355 | 0.33942 | 359766
2016-04-30 13:00 | 0.2258 | 0.34468 | 376422
2016-04-30 14:00 | 0.46174 | 0.36227 | 389822
2016-04-30 15:00 | 0.60173 | 0.38901 | 400099
2016-04-30 16:00 | 0.67609 | 0.41409 | 406119
2016-04-30 17:00 | 0.71067 | 0.42309 | 409523
2016-04-30 18:00 | 0.72354 | 0.4189 | 411456
2016-04-30 19:00 | 0.74057 | 0.40676 | 413469
2016-04-30 20:00 | 0.75169 | 0.39637 | 416757
2016-04-30 21:00 | 0.73056 | 0.39518 | 418294
2016-04-30 22:00 | 0.66529 | 0.37868 | 417016
2016-04-30 23:00 | 0.57376 | 0.35889 | 415549
2016-05-01 | 0.38389 | 0.35557 | 416916
2016-05-01 01:00 | 0.078093 | 0.38038 | 412798
2016-05-01 02:00 | 0.0017323 | 0.40931 | 401503
2016-05-01 03:00 | 0.00025824 | 0.42081 | 385360
2016-05-01 04:00 | 6.3225e-06 | 0.4163 | 365765
2016-05-01 05:00 | 0 | 0.40773 | 348049
2016-05-01 06:00 | 0 | 0.39068 | 335251
2016-05-01 07:00 | 0 | 0.37314 | 326397
2016-05-01 08:00 | 0 | 0.3623 | 321535
2016-05-01 09:00 | 0 | 0.35987 | 319199
2016-05-01 10:00 | 0 | 0.36559 | 323091
2016-05-01 11:00 | 0 | 0.36824 | 328861
2016-05-01 12:00 | 0.018521 | 0.34795 | 343758
2016-05-01 13:00 | 0.21742 | 0.35433 | 362462
2016-05-01 14:00 | 0.46792 | 0.34026 | 378251
2016-05-01 15:00 | 0.63467 | 0.33382 | 390123
2016-05-01 16:00 | 0.69759 | 0.31254 | 400493
2016-05-01 17:00 | 0.7322 | 0.27312 | 407354
2016-05-01 18:00 | 0.71572 | 0.23721 | 411927
2016-05-01 19:00 | 0.71293 | 0.20726 | 414209
2016-05-01 20:00 | 0.70753 | 0.18361 | 421199
2016-05-01 21:00 | 0.69604 | 0.17205 | 424474
2016-05-01 22:00 | 0.64645 | 0.16612 | 425817
2016-05-01 23:00 | 0.56287 | 0.15244 | 426115
2016-05-02 | 0.40534 | 0.13971 | 429974
2016-05-02 01:00 | 0.079117 | 0.13384 | 426880
2016-05-02 02:00 | 0.0018433 | 0.1322 | 411645
2016-05-02 03:00 | 0.00043389 | 0.12907 | 388976
2016-05-02 04:00 | 6.6931e-06 | 0.12556 | 368129
2016-05-02 05:00 | 0 | 0.1255 | 349560
2016-05-02 06:00 | 0 | 0.12939 | 337193
2016-05-02 07:00 | 0 | 0.13712 | 329807
2016-05-02 08:00 | 0 | 0.14504 | 329309
2016-05-02 09:00 | 0 | 0.13857 | 339137
2016-05-02 10:00 | 0 | 0.15113 | 364593
2016-05-02 11:00 | 0 | 0.15738 | 388475
2016-05-02 12:00 | 0.047253 | 0.14314 | 405413
2016-05-02 13:00 | 0.3302 | 0.11364 | 418102
2016-05-02 14:00 | 0.62264 | 0.10012 | 431131
2016-05-02 15:00 | 0.76519 | 0.097611 | 440805
2016-05-02 16:00 | 0.81812 | 0.095391 | 446145
2016-05-02 17:00 | 0.83658 | 0.090085 | 451006
2016-05-02 18:00 | 0.83433 | 0.088826 | 454621
2016-05-02 19:00 | 0.84125 | 0.091632 | 454755
2016-05-02 20:00 | 0.85691 | 0.094321 | 454805
2016-05-02 21:00 | 0.85554 | 0.075413 | 454255
2016-05-02 22:00 | 0.81758 | 0.075592 | 452259
2016-05-02 23:00 | 0.67965 | 0.065342 | 450556
2016-05-03 | 0.43549 | 0.058469 | 452680
2016-05-03 01:00 | 0.085134 | 0.066437 | 448063
2016-05-03 02:00 | 0.0020402 | 0.07954 | 427991
2016-05-03 03:00 | 0.00046929 | 0.091841 | 402380
2016-05-03 04:00 | 6.6768e-06 | 0.10197 | 378036
2016-05-03 05:00 | 0 | 0.10851 | 359393
2016-05-03 06:00 | 0 | 0.1138 | 344496
2016-05-03 07:00 | 0 | 0.12143 | 336170
2016-05-03 08:00 | 0 | 0.13047 | 334623
2016-05-03 09:00 | 0 | 0.12576 | 343487
2016-05-03 10:00 | 0 | 0.13319 | 366757
2016-05-03 11:00 | 0 | 0.13761 | 390360
2016-05-03 12:00 | 0.056475 | 0.12862 | 405042
2016-05-03 13:00 | 0.37288 | 0.085006 | 415297
2016-05-03 14:00 | 0.66541 | 0.080615 | 425481
2016-05-03 15:00 | 0.78875 | 0.099419 | 433100
2016-05-03 16:00 | 0.83199 | 0.12377 | 438801
2016-05-03 17:00 | 0.84745 | 0.14451 | 444221
2016-05-03 18:00 | 0.84771 | 0.16844 | 448945
2016-05-03 19:00 | 0.85871 | 0.1989 | 452197
2016-05-03 20:00 | 0.86897 | 0.23035 | 453611
2016-05-03 21:00 | 0.86594 | 0.23781 | 455985
2016-05-03 22:00 | 0.8123 | 0.22075 | 453653
2016-05-03 23:00 | 0.65511 | 0.1914 | 450134
2016-05-04 | 0.3992 | 0.18095 | 450877
2016-05-04 01:00 | 0.076635 | 0.19655 | 447810
2016-05-04 02:00 | 0.0017325 | 0.21097 | 428280
2016-05-04 03:00 | 0.00034652 | 0.21891 | 402015
2016-05-04 04:00 | 7.2247e-06 | 0.21728 | 377603
2016-05-04 05:00 | 0 | 0.21219 | 356872
2016-05-04 06:00 | 0 | 0.21193 | 342224
2016-05-04 07:00 | 0 | 0.21767 | 333126
2016-05-04 08:00 | 0 | 0.22267 | 330907
2016-05-04 09:00 | 0 | 0.19784 | 339623
2016-05-04 10:00 | 0 | 0.20069 | 363251
2016-05-04 11:00 | 0 | 0.19702 | 384772
2016-05-04 12:00 | 0.061563 | 0.17307 | 397724
2016-05-04 13:00 | 0.35136 | 0.12517 | 408059
2016-05-04 14:00 | 0.6039 | 0.10103 | 417378
2016-05-04 15:00 | 0.7267 | 0.10819 | 424290
2016-05-04 16:00 | 0.78667 | 0.12631 | 428071
2016-05-04 17:00 | 0.81475 | 0.13101 | 431499
2016-05-04 18:00 | 0.8266 | 0.13214 | 434414
2016-05-04 19:00 | 0.83755 | 0.13201 | 436900
2016-05-04 20:00 | 0.85186 | 0.1323 | 440380
2016-05-04 21:00 | 0.83977 | 0.10866 | 444502
2016-05-04 22:00 | 0.7713 | 0.097121 | 445815
2016-05-04 23:00 | 0.64633 | 0.076358 | 445200
2016-05-05 | 0.43409 | 0.086976 | 446544
2016-05-05 01:00 | 0.084556 | 0.12608 | 441798
2016-05-05 02:00 | 0.001672 | 0.16939 | 423253
2016-05-05 03:00 | 0.00022635 | 0.19816 | 396594
2016-05-05 04:00 | 7.8916e-06 | 0.21325 | 373065
2016-05-05 05:00 | 0 | 0.21822 | 353190
2016-05-05 06:00 | 0 | 0.21761 | 338476
2016-05-05 07:00 | 0 | 0.21189 | 330208
2016-05-05 08:00 | 0 | 0.20068 | 328324
2016-05-05 09:00 | 0 | 0.2049 | 338000
2016-05-05 10:00 | 0 | 0.19 | 360668
2016-05-05 11:00 | 0 | 0.17241 | 384312
2016-05-05 12:00 | 0.054822 | 0.14435 | 397866
2016-05-05 13:00 | 0.32489 | 0.10276 | 407841
2016-05-05 14:00 | 0.5808 | 0.073347 | 417112
2016-05-05 15:00 | 0.72098 | 0.075855 | 423684
2016-05-05 16:00 | 0.76965 | 0.082548 | 428046
2016-05-05 17:00 | 0.79299 | 0.09114 | 432047
2016-05-05 18:00 | 0.78179 | 0.099368 | 435161
2016-05-05 19:00 | 0.79888 | 0.10681 | 438825
2016-05-05 20:00 | 0.81685 | 0.11377 | 442719
2016-05-05 21:00 | 0.81599 | 0.13196 | 445012
2016-05-05 22:00 | 0.74408 | 0.13434 | 443527
2016-05-05 23:00 | 0.62447 | 0.15077 | 439817
2016-05-06 | 0.42626 | 0.21341 | 440439
2016-05-06 01:00 | 0.077951 | 0.30197 | 437238
2016-05-06 02:00 | 0.0016269 | 0.36666 | 419489
2016-05-06 03:00 | 0.00033133 | 0.40563 | 395943
2016-05-06 04:00 | 7.0864e-06 | 0.42122 | 373058
2016-05-06 05:00 | 0 | 0.42637 | 354787
2016-05-06 06:00 | 0 | 0.42229 | 340135
2016-05-06 07:00 | 0 | 0.40649 | 331931
2016-05-06 08:00 | 0 | 0.38703 | 330173
2016-05-06 09:00 | 0 | 0.38581 | 338097
2016-05-06 10:00 | 0 | 0.36834 | 360487
2016-05-06 11:00 | 0 | 0.3612 | 380677
2016-05-06 12:00 | 0.043392 | 0.33698 | 393325
2016-05-06 13:00 | 0.27302 | 0.27877 | 404237
2016-05-06 14:00 | 0.50754 | 0.29135 | 414417
2016-05-06 15:00 | 0.64547 | 0.32178 | 420427
2016-05-06 16:00 | 0.71748 | 0.35322 | 423953
2016-05-06 17:00 | 0.74601 | 0.39402 | 429165
2016-05-06 18:00 | 0.75776 | 0.43059 | 432520
2016-05-06 19:00 | 0.75732 | 0.46096 | 435460
2016-05-06 20:00 | 0.74307 | 0.48638 | 438257
2016-05-06 21:00 | 0.70998 | 0.46199 | 439977
2016-05-06 22:00 | 0.63009 | 0.47201 | 436609
2016-05-06 23:00 | 0.51951 | 0.47971 | 430635
2016-05-07 | 0.34962 | 0.51064 | 427574
2016-05-07 01:00 | 0.076512 | 0.53633 | 423353
2016-05-07 02:00 | 0.0015763 | 0.54877 | 408515
2016-05-07 03:00 | 0.00025462 | 0.55579 | 387298
2016-05-07 04:00 | 8.9028e-06 | 0.55407 | 365512
2016-05-07 05:00 | 0 | 0.54441 | 346615
2016-05-07 06:00 | 0 | 0.5293 | 332451
2016-05-07 07:00 | 0 | 0.50508 | 322728
2016-05-07 08:00 | 0 | 0.47684 | 318790
2016-05-07 09:00 | 0 | 0.46987 | 320006
2016-05-07 10:00 | 0 | 0.42061 | 324047
2016-05-07 11:00 | 0 | 0.3755 | 331978
2016-05-07 12:00 | 0.045237 | 0.32836 | 345804
2016-05-07 13:00 | 0.25452 | 0.26831 | 360939
2016-05-07 14:00 | 0.46352 | 0.28073 | 372679
2016-05-07 15:00 | 0.59415 | 0.2939 | 381821
2016-05-07 16:00 | 0.66648 | 0.31338 | 387645
2016-05-07 17:00 | 0.69979 | 0.34061 | 392381
2016-05-07 18:00 | 0.70307 | 0.37037 | 397613
2016-05-07 19:00 | 0.73223 | 0.39668 | 403027
2016-05-07 20:00 | 0.71892 | 0.42106 | 408250
2016-05-07 21:00 | 0.70241 | 0.34504 | 412868
2016-05-07 22:00 | 0.64015 | 0.35884 | 411596
2016-05-07 23:00 | 0.54971 | 0.35229 | 408324
2016-05-08 | 0.38411 | 0.35177 | 407114
2016-05-08 01:00 | 0.084643 | 0.3602 | 405342
2016-05-08 02:00 | 0.0018673 | 0.38081 | 393060
2016-05-08 03:00 | 0.0003079 | 0.39533 | 374129
2016-05-08 04:00 | 9.0989e-06 | 0.3979 | 355169
2016-05-08 05:00 | 0 | 0.38685 | 338425
2016-05-08 06:00 | 0 | 0.36635 | 323847
2016-05-08 07:00 | 0 | 0.33242 | 314294
2016-05-08 08:00 | 0 | 0.30051 | 309467
2016-05-08 09:00 | 0 | 0.28299 | 309104
2016-05-08 10:00 | 0 | 0.26278 | 310431
2016-05-08 11:00 | 0 | 0.24931 | 316560
2016-05-08 12:00 | 0.049326 | 0.22074 | 330585
2016-05-08 13:00 | 0.27332 | 0.18154 | 347778
2016-05-08 14:00 | 0.49395 | 0.19058 | 361514
2016-05-08 15:00 | 0.63338 | 0.2101 | 371092
2016-05-08 16:00 | 0.67964 | 0.23974 | 378210
2016-05-08 17:00 | 0.71066 | 0.28364 | 385384
2016-05-08 18:00 | 0.71693 | 0.33424 | 390460
2016-05-08 19:00 | 0.73324 | 0.37721 | 394844
2016-05-08 20:00 | 0.73288 | 0.40397 | 399732
2016-05-08 21:00 | 0.71928 | 0.40363 | 403856
2016-05-08 22:00 | 0.65069 | 0.40699 | 405261
2016-05-08 23:00 | 0.53051 | 0.39691 | 404452
2016-05-09 | 0.35912 | 0.38009 | 408354
2016-05-09 01:00 | 0.09614 | 0.38894 | 410942
2016-05-09 02:00 | 0.0021779 | 0.41089 | 398272
2016-05-09 03:00 | 0.0004159 | 0.42883 | 376734
2016-05-09 04:00 | 4.5621e-06 | 0.42994 | 356149
2016-05-09 05:00 | 0 | 0.42242 | 339213
2016-05-09 06:00 | 0 | 0.41164 | 326866
2016-05-09 07:00 | 0 | 0.39534 | 319749
2016-05-09 08:00 | 0 | 0.38527 | 319811
2016-05-09 09:00 | 0 | 0.32719 | 330336
2016-05-09 10:00 | 0 | 0.33732 | 354415
2016-05-09 11:00 | 0 | 0.35347 | 378910
2016-05-09 12:00 | 0.047579 | 0.35478 | 395303
2016-05-09 13:00 | 0.30323 | 0.33378 | 408599
2016-05-09 14:00 | 0.56519 | 0.3853 | 421708
2016-05-09 15:00 | 0.7174 | 0.4025 | 432747
2016-05-09 16:00 | 0.77548 | 0.41868 | 441139
2016-05-09 17:00 | 0.80302 | 0.43418 | 449406
2016-05-09 18:00 | 0.80524 | 0.44767 | 454614
2016-05-09 19:00 | 0.8237 | 0.4521 | 458060
2016-05-09 20:00 | 0.83903 | 0.45029 | 460481
2016-05-09 21:00 | 0.83633 | 0.36549 | 462328
2016-05-09 22:00 | 0.7993 | 0.35279 | 461423
2016-05-09 23:00 | 0.6988 | 0.33713 | 458974
2016-05-10 | 0.47251 | 0.31534 | 460125
2016-05-10 01:00 | 0.11094 | 0.31621 | 454568
2016-05-10 02:00 | 0.0022731 | 0.32456 | 433819
2016-05-10 03:00 | 0.00019758 | 0.32342 | 406534
2016-05-10 04:00 | 1.1232e-05 | 0.31868 | 383084
2016-05-10 05:00 | 0 | 0.31684 | 362448
2016-05-10 06:00 | 0 | 0.30892 | 348334
2016-05-10 07:00 | 0 | 0.30245 | 339313
2016-05-10 08:00 | 0 | 0.29894 | 337125
2016-05-10 09:00 | 0 | 0.27065 | 344916
2016-05-10 10:00 | 0 | 0.27247 | 366983
2016-05-10 11:00 | 0 | 0.2757 | 389659
2016-05-10 12:00 | 0.062647 | 0.27419 | 404419
2016-05-10 13:00 | 0.35567 | 0.26228 | 419261
2016-05-10 14:00 | 0.61848 | 0.26863 | 434066
2016-05-10 15:00 | 0.74559 | 0.27768 | 446541
2016-05-10 16:00 | 0.79744 | 0.28726 | 456308
2016-05-10 17:00 | 0.82854 | 0.2911 | 465920
2016-05-10 18:00 | 0.85021 | 0.30083 | 472503
2016-05-10 19:00 | 0.85869 | 0.30698 | 482473
2016-05-10 20:00 | 0.8698 | 0.31049 | 487083
2016-05-10 21:00 | 0.86817 | 0.35103 | 491162
2016-05-10 22:00 | 0.7962 | 0.34511 | 489289
2016-05-10 23:00 | 0.70394 | 0.33391 | 484040
2016-05-11 | 0.46489 | 0.34153 | 482045
2016-05-11 01:00 | 0.1172 | 0.36388 | 474763
2016-05-11 02:00 | 0.0024952 | 0.38354 | 451796
2016-05-11 03:00 | 0.00032392 | 0.40462 | 422468
2016-05-11 04:00 | 1.4943e-05 | 0.41386 | 395481
2016-05-11 05:00 | 0 | 0.42242 | 374208
2016-05-11 06:00 | 0 | 0.42907 | 356964
2016-05-11 07:00 | 0 | 0.42699 | 346965
2016-05-11 08:00 | 0 | 0.41991 | 343361
2016-05-11 09:00 | 0 | 0.38552 | 350486
2016-05-11 10:00 | 0 | 0.38939 | 371278
2016-05-11 11:00 | 2.2753e-07 | 0.37535 | 393207
2016-05-11 12:00 | 0.070411 | 0.33866 | 408675
2016-05-11 13:00 | 0.3791 | 0.32189 | 423244
2016-05-11 14:00 | 0.65344 | 0.3248 | 439106
2016-05-11 15:00 | 0.77839 | 0.32191 | 453877
2016-05-11 16:00 | 0.82296 | 0.32249 | 466276
2016-05-11 17:00 | 0.83721 | 0.32317 | 478553
2016-05-11 18:00 | 0.83939 | 0.32696 | 488461
2016-05-11 19:00 | 0.85213 | 0.33114 | 496684
2016-05-11 20:00 | 0.8588 | 0.33876 | 503446
2016-05-11 21:00 | 0.85222 | 0.36999 | 507256
2016-05-11 22:00 | 0.80579 | 0.36383 | 505658
2016-05-11 23:00 | 0.68514 | 0.33937 | 499182
2016-05-12 | 0.47283 | 0.295 | 494879
2016-05-12 01:00 | 0.11136 | 0.28166 | 486960
2016-05-12 02:00 | 0.0024516 | 0.28374 | 463156
2016-05-12 03:00 | 0.00030286 | 0.28292 | 431786
2016-05-12 04:00 | 1.5613e-05 | 0.28 | 402945
2016-05-12 05:00 | 0 | 0.28446 | 378794
2016-05-12 06:00 | 0 | 0.29073 | 360427
2016-05-12 07:00 | 0 | 0.29386 | 348378
2016-05-12 08:00 | 0 | 0.29367 | 344455
2016-05-12 09:00 | 0 | 0.28744 | 351745
2016-05-12 10:00 | 0 | 0.27037 | 371489
2016-05-12 11:00 | 6.279e-06 | 0.25112 | 394087
2016-05-12 12:00 | 0.069097 | 0.22299 | 411018
2016-05-12 13:00 | 0.36336 | 0.22273 | 425972
2016-05-12 14:00 | 0.61456 | 0.24059 | 441729
2016-05-12 15:00 | 0.72965 | 0.2572 | 456234
2016-05-12 16:00 | 0.77873 | 0.26406 | 467349
2016-05-12 17:00 | 0.80707 | 0.26092 | 478180
2016-05-12 18:00 | 0.8391 | 0.25543 | 486478
2016-05-12 19:00 | 0.85175 | 0.25279 | 492041
2016-05-12 20:00 | 0.86977 | 0.24835 | 496444
2016-05-12 21:00 | 0.86704 | 0.1957 | 498562
2016-05-12 22:00 | 0.8075 | 0.18357 | 495548
2016-05-12 23:00 | 0.68965 | 0.16543 | 488381
2016-05-13 | 0.47857 | 0.14774 | 485226
2016-05-13 01:00 | 0.11022 | 0.16293 | 476994
2016-05-13 02:00 | 0.0023828 | 0.19427 | 454338
2016-05-13 03:00 | 0.0002412 | 0.2208 | 425241
2016-05-13 04:00 | 6.4238e-06 | 0.24151 | 397075
2016-05-13 05:00 | 0 | 0.26147 | 373740
2016-05-13 06:00 | 0 | 0.28061 | 355538
2016-05-13 07:00 | 0 | 0.30061 | 344884
2016-05-13 08:00 | 0 | 0.31552 | 340706
2016-05-13 09:00 | 0 | 0.34419 | 347137
2016-05-13 10:00 | 0 | 0.35454 | 365799
2016-05-13 11:00 | 1.9615e-05 | 0.35964 | 386840
2016-05-13 12:00 | 0.074489 | 0.36041 | 404240
2016-05-13 13:00 | 0.38359 | 0.35614 | 420934
2016-05-13 14:00 | 0.64505 | 0.41561 | 437331
2016-05-13 15:00 | 0.76123 | 0.46023 | 450750
2016-05-13 16:00 | 0.80326 | 0.48863 | 460881
2016-05-13 17:00 | 0.82731 | 0.51285 | 470063
2016-05-13 18:00 | 0.83715 | 0.51853 | 477395
2016-05-13 19:00 | 0.84919 | 0.51865 | 482250
2016-05-13 20:00 | 0.85501 | 0.51787 | 487130
2016-05-13 21:00 | 0.8528 | 0.53668 | 488871
2016-05-13 22:00 | 0.79892 | 0.55066 | 482639
2016-05-13 23:00 | 0.69151 | 0.54682 | 472125
2016-05-14 | 0.47735 | 0.50386 | 464396
2016-05-14 01:00 | 0.11056 | 0.43924 | 456650
2016-05-14 02:00 | 0.0025512 | 0.40718 | 436573
2016-05-14 03:00 | 0.00025359 | 0.38144 | 410969
2016-05-14 04:00 | 1.1043e-05 | 0.35918 | 386548
2016-05-14 05:00 | 0 | 0.33756 | 364735
2016-05-14 06:00 | 0 | 0.32805 | 347950
2016-05-14 07:00 | 0 | 0.32141 | 336595
2016-05-14 08:00 | 0 | 0.31951 | 329954
2016-05-14 09:00 | 0 | 0.3309 | 329381
2016-05-14 10:00 | 0 | 0.30876 | 331966
2016-05-14 11:00 | 4.0963e-06 | 0.27899 | 339821
2016-05-14 12:00 | 0.053514 | 0.27311 | 354790
2016-05-14 13:00 | 0.30601 | 0.2602 | 373261
2016-05-14 14:00 | 0.53934 | 0.24091 | 389689
2016-05-14 15:00 | 0.67459 | 0.23817 | 402974
2016-05-14 16:00 | 0.73361 | 0.24295 | 412566
2016-05-14 17:00 | 0.75953 | 0.24197 | 419073
2016-05-14 18:00 | 0.77223 | 0.24151 | 423400
2016-05-14 19:00 | 0.78353 | 0.24552 | 426488
2016-05-14 20:00 | 0.79749 | 0.24575 | 428397
2016-05-14 21:00 | 0.79262 | 0.20131 | 429643
2016-05-14 22:00 | 0.73341 | 0.21507 | 426999
2016-05-14 23:00 | 0.63198 | 0.19013 | 421121
2016-05-15 | 0.44167 | 0.14418 | 418122
2016-05-15 01:00 | 0.12636 | 0.12965 | 415781
2016-05-15 02:00 | 0.0024268 | 0.13311 | 402866
2016-05-15 03:00 | 0.00029146 | 0.13908 | 383232
2016-05-15 04:00 | 1.576e-05 | 0.14236 | 362945
2016-05-15 05:00 | 0 | 0.14195 | 346723
2016-05-15 06:00 | 0 | 0.14131 | 333578
2016-05-15 07:00 | 0 | 0.1392 | 324196
2016-05-15 08:00 | 0 | 0.13984 | 319701
2016-05-15 09:00 | 0 | 0.11987 | 318872
2016-05-15 10:00 | 0 | 0.1277 | 318994
2016-05-15 11:00 | 0 | 0.13364 | 323783
2016-05-15 12:00 | 0.021619 | 0.1253 | 337445
2016-05-15 13:00 | 0.20476 | 0.11307 | 352435
2016-05-15 14:00 | 0.43003 | 0.12869 | 363915
2016-05-15 15:00 | 0.57559 | 0.14763 | 373504
2016-05-15 16:00 | 0.64213 | 0.16869 | 381919
2016-05-15 17:00 | 0.68484 | 0.19074 | 388083
2016-05-15 18:00 | 0.69143 | 0.20173 | 392908
2016-05-15 19:00 | 0.69985 | 0.21138 | 396532
2016-05-15 20:00 | 0.713 | 0.21888 | 400970
2016-05-15 21:00 | 0.71225 | 0.22303 | 406594
2016-05-15 22:00 | 0.6457 | 0.22281 | 409840
2016-05-15 23:00 | 0.55543 | 0.20909 | 410874
2016-05-16 | 0.38897 | 0.19878 | 415868
2016-05-16 01:00 | 0.12648 | 0.22257 | 417754
2016-05-16 02:00 | 0.0026328 | 0.25434 | 404136
2016-05-16 03:00 | 0.00036216 | 0.2748 | 383325
2016-05-16 04:00 | 1.3718e-05 | 0.28094 | 363727
2016-05-16 05:00 | 0 | 0.27508 | 346806
2016-05-16 06:00 | 0 | 0.26245 | 335215
2016-05-16 07:00 | 0 | 0.24437 | 329279
2016-05-16 08:00 | 0 | 0.22799 | 330265
2016-05-16 09:00 | 0 | 0.15755 | 340929
2016-05-16 10:00 | 0 | 0.14607 | 364383
2016-05-16 11:00 | 0 | 0.13682 | 388026
2016-05-16 12:00 | 0.036853 | 0.12554 | 402296
2016-05-16 13:00 | 0.26825 | 0.12547 | 413477
2016-05-16 14:00 | 0.49208 | 0.13436 | 424269
2016-05-16 15:00 | 0.63145 | 0.14937 | 431985
2016-05-16 16:00 | 0.69529 | 0.1636 | 437327
2016-05-16 17:00 | 0.73331 | 0.17127 | 442315
2016-05-16 18:00 | 0.73704 | 0.17776 | 446051
2016-05-16 19:00 | 0.74337 | 0.18063 | 447837
2016-05-16 20:00 | 0.74219 | 0.18394 | 450109
2016-05-16 21:00 | 0.73413 | 0.20962 | 451899
2016-05-16 22:00 | 0.67933 | 0.22581 | 451067
2016-05-16 23:00 | 0.56814 | 0.22539 | 449437
2016-05-17 | 0.38724 | 0.23847 | 452267
2016-05-17 01:00 | 0.12817 | 0.27292 | 449303
2016-05-17 02:00 | 0.0026433 | 0.30729 | 430077
2016-05-17 03:00 | 0.00038477 | 0.32307 | 403559
2016-05-17 04:00 | 1.7131e-05 | 0.31237 | 380929
2016-05-17 05:00 | 0 | 0.30262 | 362454
2016-05-17 06:00 | 0 | 0.28588 | 347520
2016-05-17 07:00 | 0 | 0.2709 | 339506
2016-05-17 08:00 | 0 | 0.25989 | 338388
2016-05-17 09:00 | 0 | 0.22321 | 347189
2016-05-17 10:00 | 0 | 0.21914 | 370062
2016-05-17 11:00 | 0 | 0.2144 | 393054
2016-05-17 12:00 | 0.033113 | 0.21095 | 408527
2016-05-17 13:00 | 0.23795 | 0.20277 | 420490
2016-05-17 14:00 | 0.44721 | 0.20592 | 432111
2016-05-17 15:00 | 0.59811 | 0.20573 | 439578
2016-05-17 16:00 | 0.65879 | 0.20164 | 447591
2016-05-17 17:00 | 0.68791 | 0.18902 | 452503
2016-05-17 18:00 | 0.65828 | 0.17931 | 455461
2016-05-17 19:00 | 0.67603 | 0.16874 | 458010
2016-05-17 20:00 | 0.66396 | 0.16675 | 458342
2016-05-17 21:00 | 0.64639 | 0.15296 | 459922
2016-05-17 22:00 | 0.58127 | 0.15668 | 459064
2016-05-17 23:00 | 0.49768 | 0.15985 | 455928
2016-05-18 | 0.38062 | 0.17258 | 456165
2016-05-18 01:00 | 0.14797 | 0.1974 | 453024
2016-05-18 02:00 | 0.0027697 | 0.22004 | 434923
2016-05-18 03:00 | 0.00035438 | 0.2298 | 408791
2016-05-18 04:00 | 3.8873e-05 | 0.23251 | 385096
2016-05-18 05:00 | 0 | 0.21898 | 365147
2016-05-18 06:00 | 0 | 0.20196 | 349847
2016-05-18 07:00 | 0 | 0.18197 | 340892
2016-05-18 08:00 | 0 | 0.17256 | 339155
2016-05-18 09:00 | 0 | 0.17483 | 347311
2016-05-18 10:00 | 0 | 0.16443 | 369141
2016-05-18 11:00 | 3.3526e-06 | 0.15127 | 391333
2016-05-18 12:00 | 0.039475 | 0.1265 | 404643
2016-05-18 13:00 | 0.25462 | 0.095901 | 414696
2016-05-18 14:00 | 0.47488 | 0.10002 | 425309
2016-05-18 15:00 | 0.59439 | 0.11014 | 433956
2016-05-18 16:00 | 0.63799 | 0.11516 | 441180
2016-05-18 17:00 | 0.65889 | 0.11926 | 447088
2016-05-18 18:00 | 0.67403 | 0.1198 | 452422
2016-05-18 19:00 | 0.67888 | 0.12334 | 455695
2016-05-18 20:00 | 0.68409 | 0.12183 | 458559
2016-05-18 21:00 | 0.6801 | 0.13725 | 460812
2016-05-18 22:00 | 0.62004 | 0.13406 | 458743
2016-05-18 23:00 | 0.54897 | 0.12775 | 455111
2016-05-19 | 0.42635 | 0.13565 | 455162
2016-05-19 01:00 | 0.15072 | 0.1759 | 452069
2016-05-19 02:00 | 0.0028402 | 0.2268 | 434434
2016-05-19 03:00 | 0.00029537 | 0.26608 | 408119
2016-05-19 04:00 | 4.9731e-05 | 0.28676 | 383142
2016-05-19 05:00 | 0 | 0.28995 | 362941
2016-05-19 06:00 | 0 | 0.27773 | 347770
2016-05-19 07:00 | 0 | 0.25548 | 337967
2016-05-19 08:00 | 0 | 0.23382 | 336146
2016-05-19 09:00 | 0 | 0.2281 | 345081
2016-05-19 10:00 | 0 | 0.21174 | 367118
2016-05-19 11:00 | 4.4139e-05 | 0.20197 | 389239
2016-05-19 12:00 | 0.062569 | 0.18158 | 403543
2016-05-19 13:00 | 0.33081 | 0.15118 | 415692
2016-05-19 14:00 | 0.57223 | 0.17286 | 427306
2016-05-19 15:00 | 0.69185 | 0.21513 | 436602
2016-05-19 16:00 | 0.72927 | 0.27006 | 443665
2016-05-19 17:00 | 0.75114 | 0.29074 | 449379
2016-05-19 18:00 | 0.77495 | 0.29059 | 453245
2016-05-19 19:00 | 0.80409 | 0.28521 | 455347
2016-05-19 20:00 | 0.81985 | 0.27563 | 456705
2016-05-19 21:00 | 0.80896 | 0.26494 | 457769
2016-05-19 22:00 | 0.76061 | 0.2777 | 454744
2016-05-19 23:00 | 0.68078 | 0.27316 | 450085
2016-05-20 | 0.4959 | 0.28797 | 449796
2016-05-20 01:00 | 0.14158 | 0.32946 | 447542
2016-05-20 02:00 | 0.0026305 | 0.37921 | 430084
2016-05-20 03:00 | 0.000427 | 0.40168 | 403363
2016-05-20 04:00 | 2.679e-05 | 0.4017 | 378108
2016-05-20 05:00 | 0 | 0.37657 | 359636
2016-05-20 06:00 | 0 | 0.34054 | 344888
2016-05-20 07:00 | 0 | 0.31053 | 335003
2016-05-20 08:00 | 0 | 0.29095 | 332872
2016-05-20 09:00 | 0 | 0.24869 | 341353
2016-05-20 10:00 | 0 | 0.24183 | 361869
2016-05-20 11:00 | 8.6627e-05 | 0.23539 | 383643
2016-05-20 12:00 | 0.073205 | 0.21118 | 399492
2016-05-20 13:00 | 0.32958 | 0.20537 | 413654
2016-05-20 14:00 | 0.56169 | 0.20745 | 426738
2016-05-20 15:00 | 0.69157 | 0.24205 | 435829
2016-05-20 16:00 | 0.75372 | 0.27705 | 441805
2016-05-20 17:00 | 0.78122 | 0.30203 | 446073
2016-05-20 18:00 | 0.78331 | 0.31264 | 449358
2016-05-20 19:00 | 0.79649 | 0.31677 | 451726
2016-05-20 20:00 | 0.81254 | 0.3133 | 454033
2016-05-20 21:00 | 0.78873 | 0.35074 | 454399
2016-05-20 22:00 | 0.73587 | 0.37218 | 449646
2016-05-20 23:00 | 0.65041 | 0.37047 | 441625
2016-05-21 | 0.46355 | 0.37958 | 438654
2016-05-21 01:00 | 0.14657 | 0.42582 | 433474
2016-05-21 02:00 | 0.0026646 | 0.46059 | 415012
2016-05-21 03:00 | 0.00034523 | 0.47896 | 396530
2016-05-21 04:00 | 5.332e-05 | 0.48286 | 374530
2016-05-21 05:00 | 0 | 0.47834 | 355822
2016-05-21 06:00 | 0 | 0.46163 | 340289
2016-05-21 07:00 | 0 | 0.44714 | 330939
2016-05-21 08:00 | 0 | 0.42871 | 326053
2016-05-21 09:00 | 0 | 0.4231 | 325912
2016-05-21 10:00 | 0 | 0.40782 | 330394
2016-05-21 11:00 | 8.5747e-05 | 0.393 | 338051
2016-05-21 12:00 | 0.075682 | 0.36288 | 355555
2016-05-21 13:00 | 0.35669 | 0.37297 | 375291
2016-05-21 14:00 | 0.59942 | 0.39653 | 393987
2016-05-21 15:00 | 0.72696 | 0.43482 | 408509
2016-05-21 16:00 | 0.78732 | 0.46475 | 418122
2016-05-21 17:00 | 0.81327 | 0.49735 | 424519
2016-05-21 18:00 | 0.82811 | 0.5235 | 429572
2016-05-21 19:00 | 0.83509 | 0.54824 | 433418
2016-05-21 20:00 | 0.84221 | 0.56076 | 436977
2016-05-21 21:00 | 0.8466 | 0.58152 | 439549
2016-05-21 22:00 | 0.78008 | 0.56766 | 436862
2016-05-21 23:00 | 0.67722 | 0.55541 | 431572
2016-05-22 | 0.48852 | 0.57219 | 426922
2016-05-22 01:00 | 0.14669 | 0.6001 | 422713
2016-05-22 02:00 | 0.0031683 | 0.6174 | 410686
2016-05-22 03:00 | 0.00036469 | 0.61733 | 391852
2016-05-22 04:00 | 6.8067e-05 | 0.60249 | 371675
2016-05-22 05:00 | 0 | 0.5935 | 352334
2016-05-22 06:00 | 0 | 0.57697 | 337141
2016-05-22 07:00 | 0 | 0.55216 | 326650
2016-05-22 08:00 | 0 | 0.52481 | 321017
2016-05-22 09:00 | 0 | 0.50189 | 319360
2016-05-22 10:00 | 0 | 0.47084 | 319221
2016-05-22 11:00 | 0.00014847 | 0.44303 | 324076
2016-05-22 12:00 | 0.082239 | 0.4022 | 340092
2016-05-22 13:00 | 0.37417 | 0.39021 | 358790
2016-05-22 14:00 | 0.63407 | 0.41757 | 375530
2016-05-22 15:00 | 0.75646 | 0.42599 | 389040
2016-05-22 16:00 | 0.81041 | 0.43547 | 401106
2016-05-22 17:00 | 0.83745 | 0.45449 | 410650
2016-05-22 18:00 | 0.84384 | 0.4858 | 419010
2016-05-22 19:00 | 0.85502 | 0.50925 | 426197
2016-05-22 20:00 | 0.86932 | 0.52986 | 434349
2016-05-22 21:00 | 0.84136 | 0.49399 | 440959
2016-05-22 22:00 | 0.79136 | 0.51015 | 443899
2016-05-22 23:00 | 0.68236 | 0.53592 | 442256
2016-05-23 | 0.50459 | 0.56782 | 440455
2016-05-23 01:00 | 0.14687 | 0.58698 | 437320
2016-05-23 02:00 | 0.0033738 | 0.60748 | 421608
2016-05-23 03:00 | 0.00041147 | 0.61533 | 397199
2016-05-23 04:00 | 7.1698e-05 | 0.61402 | 372838
2016-05-23 05:00 | 0 | 0.60304 | 352582
2016-05-23 06:00 | 0 | 0.57032 | 337779
2016-05-23 07:00 | 0 | 0.52659 | 329066
2016-05-23 08:00 | 0 | 0.48041 | 326685
2016-05-23 09:00 | 0 | 0.34417 | 336393
2016-05-23 10:00 | 0 | 0.3 | 358134
2016-05-23 11:00 | 0.00025815 | 0.26918 | 381460
2016-05-23 12:00 | 0.089975 | 0.24865 | 399759
2016-05-23 13:00 | 0.39844 | 0.23175 | 416209
2016-05-23 14:00 | 0.65491 | 0.24572 | 432114
2016-05-23 15:00 | 0.77652 | 0.25092 | 446006
2016-05-23 16:00 | 0.82695 | 0.25968 | 457678
2016-05-23 17:00 | 0.84571 | 0.27855 | 469006
2016-05-23 18:00 | 0.85046 | 0.29837 | 478348
2016-05-23 19:00 | 0.85131 | 0.30788 | 486089
2016-05-23 20:00 | 0.86244 | 0.30734 | 490872
2016-05-23 21:00 | 0.86308 | 0.27422 | 493110
2016-05-23 22:00 | 0.80025 | 0.27019 | 490741
2016-05-23 23:00 | 0.68558 | 0.26535 | 484074
2016-05-24 | 0.49768 | 0.25364 | 477807
2016-05-24 01:00 | 0.14277 | 0.26148 | 471053
2016-05-24 02:00 | 0.0033129 | 0.29544 | 448908
2016-05-24 03:00 | 0.00043728 | 0.32161 | 420111
2016-05-24 04:00 | 6.5259e-05 | 0.33086 | 392234
2016-05-24 05:00 | 0 | 0.32648 | 370342
2016-05-24 06:00 | 0 | 0.3106 | 354097
2016-05-24 07:00 | 0 | 0.29246 | 344011
2016-05-24 08:00 | 0 | 0.26648 | 341307
2016-05-24 09:00 | 0 | 0.24149 | 348338
2016-05-24 10:00 | 0 | 0.21328 | 366672
2016-05-24 11:00 | 0.00023716 | 0.20198 | 389826
2016-05-24 12:00 | 0.094383 | 0.17908 | 408663
2016-05-24 13:00 | 0.38711 | 0.17043 | 426934
2016-05-24 14:00 | 0.62734 | 0.1763 | 445433
2016-05-24 15:00 | 0.74453 | 0.17134 | 462381
2016-05-24 16:00 | 0.80006 | 0.1712 | 476400
2016-05-24 17:00 | 0.81558 | 0.18264 | 489270
2016-05-24 18:00 | 0.82092 | 0.19942 | 500907
2016-05-24 19:00 | 0.82867 | 0.21392 | 509782
2016-05-24 20:00 | 0.84091 | 0.23211 | 516707
2016-05-24 21:00 | 0.82332 | 0.2038 | 520133
2016-05-24 22:00 | 0.76472 | 0.21305 | 518155
2016-05-24 23:00 | 0.66347 | 0.22109 | 509918
2016-05-25 | 0.48162 | 0.25151 | 501806
2016-05-25 01:00 | 0.14566 | 0.30559 | 493666
2016-05-25 02:00 | 0.0032157 | 0.36293 | 469882
2016-05-25 03:00 | 0.00035718 | 0.38986 | 439830
2016-05-25 04:00 | 1.9941e-05 | 0.39644 | 412104
2016-05-25 05:00 | 0 | 0.38612 | 388110
2016-05-25 06:00 | 0 | 0.35899 | 369349
2016-05-25 07:00 | 0 | 0.33708 | 357330
2016-05-25 08:00 | 0 | 0.32545 | 353196
2016-05-25 09:00 | 0 | 0.226 | 360438
2016-05-25 10:00 | 0 | 0.21805 | 377881
2016-05-25 11:00 | 0.00056306 | 0.21486 | 400106
2016-05-25 12:00 | 0.10778 | 0.19651 | 420344
2016-05-25 13:00 | 0.42399 | 0.17781 | 440803
2016-05-25 14:00 | 0.65451 | 0.18425 | 461933
2016-05-25 15:00 | 0.773 | 0.18981 | 481414
2016-05-25 16:00 | 0.82133 | 0.19013 | 497705
2016-05-25 17:00 | 0.84084 | 0.18699 | 513227
2016-05-25 18:00 | 0.84273 | 0.19076 | 526761
2016-05-25 19:00 | 0.85131 | 0.19558 | 537291
2016-05-25 20:00 | 0.85409 | 0.2011 | 544450
2016-05-25 21:00 | 0.84855 | 0.21573 | 547431
2016-05-25 22:00 | 0.77252 | 0.19722 | 542287
2016-05-25 23:00 | 0.66849 | 0.18637 | 531381
2016-05-26 | 0.50182 | 0.18849 | 521817
2016-05-26 01:00 | 0.16689 | 0.2151 | 512256
2016-05-26 02:00 | 0.0035073 | 0.25044 | 488412
2016-05-26 03:00 | 0.00029055 | 0.266 | 455944
2016-05-26 04:00 | 2.1395e-05 | 0.27153 | 425635
2016-05-26 05:00 | 0 | 0.27464 | 400557
2016-05-26 06:00 | 0 | 0.2737 | 380967
2016-05-26 07:00 | 0 | 0.26182 | 367149
2016-05-26 08:00 | 0 | 0.24353 | 361979
2016-05-26 09:00 | 0 | 0.24059 | 367885
2016-05-26 10:00 | 0 | 0.21739 | 387246
2016-05-26 11:00 | 0.00044112 | 0.19867 | 410827
2016-05-26 12:00 | 0.1034 | 0.16103 | 432688
2016-05-26 13:00 | 0.41497 | 0.12974 | 453714
2016-05-26 14:00 | 0.65662 | 0.14829 | 476278
2016-05-26 15:00 | 0.77047 | 0.15881 | 497102
2016-05-26 16:00 | 0.80598 | 0.16932 | 514615
2016-05-26 17:00 | 0.82611 | 0.19584 | 530002
2016-05-26 18:00 | 0.81714 | 0.23371 | 540760
2016-05-26 19:00 | 0.82367 | 0.26423 | 550035
2016-05-26 20:00 | 0.823 | 0.28256 | 554684
2016-05-26 21:00 | 0.80147 | 0.28293 | 553672
2016-05-26 22:00 | 0.73785 | 0.28177 | 546361
2016-05-26 23:00 | 0.65266 | 0.30275 | 533794
2016-05-27 | 0.47163 | 0.30827 | 523360
2016-05-27 01:00 | 0.17345 | 0.31567 | 514618
2016-05-27 02:00 | 0.0037493 | 0.34097 | 489810
2016-05-27 03:00 | 0.00035295 | 0.3567 | 459477
2016-05-27 04:00 | 3.0497e-05 | 0.35096 | 428775
2016-05-27 05:00 | 0 | 0.33202 | 402449
2016-05-27 06:00 | 0 | 0.30569 | 381992
2016-05-27 07:00 | 0 | 0.28142 | 368753
2016-05-27 08:00 | 0 | 0.25655 | 363980
2016-05-27 09:00 | 0 | 0.15946 | 368934
2016-05-27 10:00 | 0 | 0.14592 | 384185
2016-05-27 11:00 | 0.0003191 | 0.14734 | 405105
2016-05-27 12:00 | 0.093629 | 0.13427 | 429110
2016-05-27 13:00 | 0.40098 | 0.11434 | 452260
2016-05-27 14:00 | 0.64119 | 0.11825 | 475781
2016-05-27 15:00 | 0.75729 | 0.1261 | 496673
2016-05-27 16:00 | 0.79862 | 0.12919 | 513944
2016-05-27 17:00 | 0.82167 | 0.12669 | 527326
2016-05-27 18:00 | 0.8278 | 0.12514 | 537440
2016-05-27 19:00 | 0.84331 | 0.12328 | 543658
2016-05-27 20:00 | 0.86009 | 0.11736 | 546585
2016-05-27 21:00 | 0.8543 | 0.14088 | 544994
2016-05-27 22:00 | 0.7757 | 0.13619 | 535312
2016-05-27 23:00 | 0.68792 | 0.12896 | 520452
2016-05-28 | 0.49876 | 0.12503 | 507956
2016-05-28 01:00 | 0.16303 | 0.13562 | 498303
2016-05-28 02:00 | 0.0036844 | 0.15655 | 477056
2016-05-28 03:00 | 0.00031477 | 0.17284 | 447806
2016-05-28 04:00 | 8.505e-05 | 0.17597 | 418066
2016-05-28 05:00 | 0 | 0.17333 | 394181
2016-05-28 06:00 | 0 | 0.1711 | 375435
2016-05-28 07:00 | 0 | 0.17076 | 360860
2016-05-28 08:00 | 0 | 0.16802 | 352135
2016-05-28 09:00 | 0 | 0.12752 | 348132
2016-05-28 10:00 | 0 | 0.12037 | 349321
2016-05-28 11:00 | 0.00049531 | 0.11093 | 357711
2016-05-28 12:00 | 0.1131 | 0.096703 | 377804
2016-05-28 13:00 | 0.43619 | 0.081645 | 404774
2016-05-28 14:00 | 0.67251 | 0.085496 | 431917
2016-05-28 15:00 | 0.7845 | 0.090939 | 456896
2016-05-28 16:00 | 0.8217 | 0.09518 | 477425
2016-05-28 17:00 | 0.84303 | 0.10205 | 492482
2016-05-28 18:00 | 0.84515 | 0.11194 | 504366
2016-05-28 19:00 | 0.85389 | 0.12219 | 514319
2016-05-28 20:00 | 0.862 | 0.13064 | 522878
2016-05-28 21:00 | 0.84747 | 0.12531 | 526804
2016-05-28 22:00 | 0.79303 | 0.12451 | 524119
2016-05-28 23:00 | 0.69553 | 0.12159 | 513281
2016-05-29 | 0.51639 | 0.1288 | 501272
2016-05-29 01:00 | 0.16606 | 0.15133 | 491484
2016-05-29 02:00 | 0.0039821 | 0.17666 | 472491
2016-05-29 03:00 | 0.00032325 | 0.19322 | 444592
2016-05-29 04:00 | 3.0069e-05 | 0.202 | 418205
2016-05-29 05:00 | 0 | 0.20665 | 394074
2016-05-29 06:00 | 0 | 0.20469 | 373955
2016-05-29 07:00 | 0 | 0.19743 | 359007
2016-05-29 08:00 | 0 | 0.18633 | 349369
2016-05-29 09:00 | 0 | 0.14837 | 344568
2016-05-29 10:00 | 0 | 0.14079 | 342370
2016-05-29 11:00 | 0.00054213 | 0.12912 | 347608
2016-05-29 12:00 | 0.091401 | 0.10815 | 364457
2016-05-29 13:00 | 0.38368 | 0.099849 | 390643
2016-05-29 14:00 | 0.60917 | 0.10319 | 417784
2016-05-29 15:00 | 0.72348 | 0.11449 | 442750
2016-05-29 16:00 | 0.7756 | 0.12009 | 464005
2016-05-29 17:00 | 0.80372 | 0.12448 | 480240
2016-05-29 18:00 | 0.82412 | 0.13221 | 492006
2016-05-29 19:00 | 0.81746 | 0.14075 | 500465
2016-05-29 20:00 | 0.82439 | 0.14724 | 506111
2016-05-29 21:00 | 0.79923 | 0.12325 | 508248
2016-05-29 22:00 | 0.75686 | 0.12464 | 504790
2016-05-29 23:00 | 0.65975 | 0.1274 | 494498
2016-05-30 | 0.49192 | 0.1477 | 483132
2016-05-30 01:00 | 0.17722 | 0.18481 | 472908
2016-05-30 02:00 | 0.003922 | 0.21116 | 456189
2016-05-30 03:00 | 0.00034343 | 0.22106 | 431028
2016-05-30 04:00 | 2.657e-05 | 0.22262 | 404498
2016-05-30 05:00 | 0 | 0.21682 | 380422
2016-05-30 06:00 | 0 | 0.20847 | 362999
2016-05-30 07:00 | 0 | 0.1877 | 349662
2016-05-30 08:00 | 0 | 0.16947 | 342344
2016-05-30 09:00 | 0 | 0.12725 | 340098
2016-05-30 10:00 | 0 | 0.12426 | 340563
2016-05-30 11:00 | 0.00048264 | 0.123 | 346582
2016-05-30 12:00 | 0.084256 | 0.098338 | 362900
2016-05-30 13:00 | 0.36955 | 0.074882 | 390192
2016-05-30 14:00 | 0.60739 | 0.087539 | 420252
2016-05-30 15:00 | 0.72926 | 0.10563 | 448922
2016-05-30 16:00 | 0.79078 | 0.1258 | 472712
2016-05-30 17:00 | 0.81301 | 0.14861 | 490171
2016-05-30 18:00 | 0.83151 | 0.17227 | 503610
2016-05-30 19:00 | 0.84121 | 0.19646 | 513592
2016-05-30 20:00 | 0.84837 | 0.21806 | 521499
2016-05-30 21:00 | 0.84339 | 0.18697 | 526698
2016-05-30 22:00 | 0.78015 | 0.21588 | 526040
2016-05-30 23:00 | 0.68331 | 0.2488 | 519884
2016-05-31 | 0.51904 | 0.28441 | 510821
2016-05-31 01:00 | 0.16244 | 0.31852 | 501289
2016-05-31 02:00 | 0.0042287 | 0.34639 | 478475
2016-05-31 03:00 | 0.00030998 | 0.36545 | 446575
2016-05-31 04:00 | 3.4873e-05 | 0.37495 | 417426
2016-05-31 05:00 | 0 | 0.36335 | 392066
2016-05-31 06:00 | 0 | 0.33456 | 372274
2016-05-31 07:00 | 0 | 0.31845 | 359147
2016-05-31 08:00 | 0 | 0.30735 | 355102
2016-05-31 09:00 | 0 | 0.28865 | 362437
2016-05-31 10:00 | 0 | 0.26636 | 380869
2016-05-31 11:00 | 0.00032816 | 0.25657 | 404434
2016-05-31 12:00 | 0.095607 | 0.22759 | 430258
2016-05-31 13:00 | 0.4042 | 0.23636 | 457434
2016-05-31 14:00 | 0.64159 | 0.25005 | 485399
2016-05-31 15:00 | 0.7593 | 0.25136 | 511566
2016-05-31 16:00 | 0.79714 | 0.25552 | 533684
2016-05-31 17:00 | 0.8238 | 0.26002 | 552896
2016-05-31 18:00 | 0.82577 | 0.26381 | 566702
2016-05-31 19:00 | 0.83181 | 0.26785 | 575476
2016-05-31 20:00 | 0.83113 | 0.26968 | 578930
2016-05-31 21:00 | 0.81913 | 0.27174 | 578388
2016-05-31 22:00 | 0.75077 | 0.27366 | 571152
2016-05-31 23:00 | 0.63972 | 0.26595 | 558447
2016-06-01 | 0.47509 | 0.26899 | 545151
2016-06-01 01:00 | 0.16762 | 0.26518 | 533134
2016-06-01 02:00 | 0.0042695 | 0.2636 | 505636
2016-06-01 03:00 | 0.000246 | 0.26665 | 469955
2016-06-01 04:00 | 0.00015987 | 0.2616 | 436947
2016-06-01 05:00 | 0 | 0.24781 | 409528
2016-06-01 06:00 | 0 | 0.23557 | 388462
2016-06-01 07:00 | 0 | 0.2285 | 373860
2016-06-01 08:00 | 0 | 0.22468 | 367627
2016-06-01 09:00 | 0 | 0.24321 | 372843
2016-06-01 10:00 | 0 | 0.23075 | 388457
2016-06-01 11:00 | 0.00020764 | 0.21341 | 411140
2016-06-01 12:00 | 0.071022 | 0.19791 | 435165
2016-06-01 13:00 | 0.33751 | 0.20273 | 458866
2016-06-01 14:00 | 0.57285 | 0.20193 | 485380
2016-06-01 15:00 | 0.68807 | 0.19332 | 510547
2016-06-01 16:00 | 0.7392 | 0.17899 | 531408
2016-06-01 17:00 | 0.7738 | 0.17249 | 550110
2016-06-01 18:00 | 0.78772 | 0.17194 | 564854
2016-06-01 19:00 | 0.79954 | 0.16752 | 574628
2016-06-01 20:00 | 0.79559 | 0.15378 | 580324
2016-06-01 21:00 | 0.79218 | 0.12429 | 579092
2016-06-01 22:00 | 0.72321 | 0.10583 | 570068
2016-06-01 23:00 | 0.62711 | 0.09109 | 556557
2016-06-02 | 0.47762 | 0.080648 | 544273
2016-06-02 01:00 | 0.17496 | 0.087331 | 532348
2016-06-02 02:00 | 0.0055713 | 0.10107 | 507490
2016-06-02 03:00 | 0.0003725 | 0.11297 | 472589
2016-06-02 04:00 | 8.6659e-05 | 0.12138 | 439690
2016-06-02 05:00 | 0 | 0.12687 | 412308
2016-06-02 06:00 | 0 | 0.13244 | 390358
2016-06-02 07:00 | 0 | 0.14045 | 375879
2016-06-02 08:00 | 0 | 0.14575 | 370219
2016-06-02 09:00 | 0 | 0.14503 | 375798
2016-06-02 10:00 | 0 | 0.14359 | 393345
2016-06-02 11:00 | 0.00053796 | 0.13615 | 414211
2016-06-02 12:00 | 0.093244 | 0.10746 | 435951
2016-06-02 13:00 | 0.39166 | 0.084726 | 457230
2016-06-02 14:00 | 0.63138 | 0.086282 | 479125
2016-06-02 15:00 | 0.74332 | 0.096422 | 500458
2016-06-02 16:00 | 0.79028 | 0.10641 | 519600
2016-06-02 17:00 | 0.80808 | 0.11683 | 537657
2016-06-02 18:00 | 0.8119 | 0.12883 | 551753
2016-06-02 19:00 | 0.80705 | 0.1379 | 561585
2016-06-02 20:00 | 0.82114 | 0.14557 | 567278
2016-06-02 21:00 | 0.8156 | 0.15618 | 568552
2016-06-02 22:00 | 0.78085 | 0.15628 | 562007
2016-06-02 23:00 | 0.67817 | 0.15808 | 550541
2016-06-03 | 0.51266 | 0.17666 | 540859
2016-06-03 01:00 | 0.18725 | 0.22844 | 528804
2016-06-03 02:00 | 0.0055656 | 0.27777 | 504648
2016-06-03 03:00 | 0.00025376 | 0.30332 | 471826
2016-06-03 04:00 | 6.316e-05 | 0.31558 | 440612
2016-06-03 05:00 | 0 | 0.31655 | 412775
2016-06-03 06:00 | 0 | 0.31861 | 391019
2016-06-03 07:00 | 0 | 0.318 | 376807
2016-06-03 08:00 | 0 | 0.31629 | 370748
2016-06-03 09:00 | 0 | 0.29857 | 376029
2016-06-03 10:00 | 0 | 0.27703 | 390568
2016-06-03 11:00 | 0.00051737 | 0.2517 | 410728
2016-06-03 12:00 | 0.099223 | 0.22358 | 433401
2016-06-03 13:00 | 0.40778 | 0.18932 | 456710
2016-06-03 14:00 | 0.64978 | 0.2053 | 482352
2016-06-03 15:00 | 0.75531 | 0.21312 | 506438
2016-06-03 16:00 | 0.79919 | 0.22779 | 526219
2016-06-03 17:00 | 0.82274 | 0.24536 | 544271
2016-06-03 18:00 | 0.83182 | 0.26358 | 559157
2016-06-03 19:00 | 0.84447 | 0.27667 | 568887
2016-06-03 20:00 | 0.85038 | 0.28741 | 574581
2016-06-03 21:00 | 0.83958 | 0.26172 | 574869
2016-06-03 22:00 | 0.78759 | 0.24871 | 567521
2016-06-03 23:00 | 0.68568 | 0.23378 | 553923
2016-06-04 | 0.52683 | 0.21356 | 541270
2016-06-04 01:00 | 0.20767 | 0.20213 | 530077
2016-06-04 02:00 | 0.0053118 | 0.20561 | 507757
2016-06-04 03:00 | 0.00034938 | 0.19816 | 476751
2016-06-04 04:00 | 9.8644e-05 | 0.18666 | 445566
2016-06-04 05:00 | 0 | 0.17971 | 417881
2016-06-04 06:00 | 0 | 0.1754 | 395618
2016-06-04 07:00 | 0 | 0.17961 | 378450
2016-06-04 08:00 | 0 | 0.18633 | 367703
2016-06-04 09:00 | 0 | 0.21673 | 364114
2016-06-04 10:00 | 0 | 0.22057 | 364270
2016-06-04 11:00 | 0.000407 | 0.22517 | 372504
2016-06-04 12:00 | 0.1029 | 0.21556 | 391583
2016-06-04 13:00 | 0.40809 | 0.19693 | 416910
2016-06-04 14:00 | 0.64183 | 0.23261 | 444249
2016-06-04 15:00 | 0.74563 | 0.27684 | 469972
2016-06-04 16:00 | 0.78514 | 0.32218 | 491295
2016-06-04 17:00 | 0.80453 | 0.348 | 507879
2016-06-04 18:00 | 0.81701 | 0.36261 | 520690
2016-06-04 19:00 | 0.8264 | 0.37664 | 530123
2016-06-04 20:00 | 0.83557 | 0.37443 | 536156
2016-06-04 21:00 | 0.8285 | 0.32778 | 539077
2016-06-04 22:00 | 0.77646 | 0.29144 | 535584
2016-06-04 23:00 | 0.66567 | 0.2384 | 526357
2016-06-05 | 0.51203 | 0.18317 | 517223
2016-06-05 01:00 | 0.17612 | 0.1591 | 507566
2016-06-05 02:00 | 0.004998 | 0.15153 | 488695
2016-06-05 03:00 | 0.00030003 | 0.15374 | 461209
2016-06-05 04:00 | 6.2931e-05 | 0.15481 | 431573
2016-06-05 05:00 | 0 | 0.15683 | 406781
2016-06-05 06:00 | 0 | 0.1591 | 386419
2016-06-05 07:00 | 0 | 0.16305 | 370429
2016-06-05 08:00 | 0 | 0.16821 | 360252
2016-06-05 09:00 | 0 | 0.15699 | 355281
2016-06-05 10:00 | 0 | 0.15938 | 352955
2016-06-05 11:00 | 0.00075346 | 0.15806 | 357290
2016-06-05 12:00 | 0.10896 | 0.14053 | 374022
2016-06-05 13:00 | 0.4152 | 0.10346 | 397413
2016-06-05 14:00 | 0.64577 | 0.10847 | 422285
2016-06-05 15:00 | 0.74983 | 0.12872 | 445523
2016-06-05 16:00 | 0.79298 | 0.1618 | 466044
2016-06-05 17:00 | 0.81717 | 0.19369 | 483304
2016-06-05 18:00 | 0.82522 | 0.21937 | 497201
2016-06-05 19:00 | 0.82957 | 0.24275 | 508990
2016-06-05 20:00 | 0.83794 | 0.26063 | 519010
2016-06-05 21:00 | 0.81569 | 0.24537 | 525768
2016-06-05 22:00 | 0.75801 | 0.23306 | 526990
2016-06-05 23:00 | 0.65825 | 0.20613 | 521930
2016-06-06 | 0.48472 | 0.18629 | 513888
2016-06-06 01:00 | 0.16511 | 0.19215 | 504098
2016-06-06 02:00 | 0.005304 | 0.20692 | 485611
2016-06-06 03:00 | 0.00034865 | 0.21973 | 456516
2016-06-06 04:00 | 0.00013798 | 0.22156 | 426240
2016-06-06 05:00 | 0 | 0.21793 | 403188
2016-06-06 06:00 | 0 | 0.21548 | 384384
2016-06-06 07:00 | 0 | 0.21487 | 370595
2016-06-06 08:00 | 0 | 0.21325 | 366015
2016-06-06 09:00 | 0 | 0.21974 | 371425
2016-06-06 10:00 | 0 | 0.2058 | 387935
2016-06-06 11:00 | 0.00066267 | 0.1896 | 411661
2016-06-06 12:00 | 0.095879 | 0.16762 | 435162
2016-06-06 13:00 | 0.3855 | 0.1446 | 461328
2016-06-06 14:00 | 0.61955 | 0.15009 | 485280
2016-06-06 15:00 | 0.73385 | 0.16162 | 509087
2016-06-06 16:00 | 0.77937 | 0.1784 | 527204
2016-06-06 17:00 | 0.80561 | 0.19265 | 545385
2016-06-06 18:00 | 0.8147 | 0.20243 | 560299
2016-06-06 19:00 | 0.81821 | 0.20984 | 570244
2016-06-06 20:00 | 0.81655 | 0.21016 | 578371
2016-06-06 21:00 | 0.8069 | 0.17864 | 581232
2016-06-06 22:00 | 0.74106 | 0.18068 | 579340
2016-06-06 23:00 | 0.62629 | 0.17003 | 568858
2016-06-07 | 0.4701 | 0.16071 | 558041
2016-06-07 01:00 | 0.19924 | 0.17123 | 544630
2016-06-07 02:00 | 0.0053109 | 0.19607 | 517539
2016-06-07 03:00 | 0.00039394 | 0.2141 | 483215
2016-06-07 04:00 | 7.1817e-05 | 0.21438 | 448043
2016-06-07 05:00 | 0 | 0.20626 | 419365
2016-06-07 06:00 | 0 | 0.19332 | 397308
2016-06-07 07:00 | 0 | 0.18161 | 381818
2016-06-07 08:00 | 0 | 0.17337 | 375224
2016-06-07 09:00 | 0 | 0.17402 | 379918
2016-06-07 10:00 | 0 | 0.16077 | 394415
2016-06-07 11:00 | 0.00038603 | 0.14304 | 414034
2016-06-07 12:00 | 0.087839 | 0.10811 | 436079
2016-06-07 13:00 | 0.38038 | 0.098509 | 460021
2016-06-07 14:00 | 0.62119 | 0.10422 | 485342
2016-06-07 15:00 | 0.7378 | 0.103 | 508842
2016-06-07 16:00 | 0.78461 | 0.10096 | 528600
2016-06-07 17:00 | 0.80269 | 0.1018 | 546244
2016-06-07 18:00 | 0.81635 | 0.102 | 559521
2016-06-07 19:00 | 0.81871 | 0.10269 | 569433
2016-06-07 20:00 | 0.82454 | 0.1067 | 575757
2016-06-07 21:00 | 0.80525 | 0.13175 | 579190
2016-06-07 22:00 | 0.74592 | 0.14689 | 575363
2016-06-07 23:00 | 0.63984 | 0.15496 | 564201
2016-06-08 | 0.4774 | 0.16541 | 548515
2016-06-08 01:00 | 0.19305 | 0.21006 | 533334
2016-06-08 02:00 | 0.0058361 | 0.264 | 506870
2016-06-08 03:00 | 0.00031518 | 0.29566 | 470978
2016-06-08 04:00 | 4.0292e-05 | 0.30993 | 437565
2016-06-08 05:00 | 0 | 0.3072 | 408850
2016-06-08 06:00 | 0 | 0.29928 | 386228
2016-06-08 07:00 | 0 | 0.28781 | 371486
2016-06-08 08:00 | 0 | 0.27866 | 364715
2016-06-08 09:00 | 0 | 0.28865 | 370472
2016-06-08 10:00 | 0 | 0.26739 | 382405
2016-06-08 11:00 | 0.00055984 | 0.24589 | 400432
2016-06-08 12:00 | 0.10007 | 0.20033 | 420465
2016-06-08 13:00 | 0.39625 | 0.15463 | 442199
2016-06-08 14:00 | 0.6229 | 0.15507 | 465246
2016-06-08 15:00 | 0.7351 | 0.16023 | 486017
2016-06-08 16:00 | 0.77969 | 0.16036 | 502863
2016-06-08 17:00 | 0.79919 | 0.16569 | 519109
2016-06-08 18:00 | 0.80807 | 0.17732 | 532051
2016-06-08 19:00 | 0.81299 | 0.19407 | 543040
2016-06-08 20:00 | 0.82249 | 0.21213 | 551323
2016-06-08 21:00 | 0.80813 | 0.23593 | 555836
2016-06-08 22:00 | 0.74669 | 0.23873 | 553751
2016-06-08 23:00 | 0.65044 | 0.24717 | 543784
2016-06-09 | 0.49766 | 0.27789 | 530422
2016-06-09 01:00 | 0.20256 | 0.32425 | 517442
2016-06-09 02:00 | 0.0059307 | 0.36821 | 494403
2016-06-09 03:00 | 0.00036572 | 0.39596 | 461505
2016-06-09 04:00 | 4.5042e-05 | 0.40562 | 429485
2016-06-09 05:00 | 0 | 0.40327 | 402849
2016-06-09 06:00 | 0 | 0.39118 | 382478
2016-06-09 07:00 | 0 | 0.37092 | 368821
2016-06-09 08:00 | 0 | 0.3471 | 362709
2016-06-09 09:00 | 0 | 0.3384 | 366616
2016-06-09 10:00 | 0 | 0.31097 | 380315
2016-06-09 11:00 | 0.00061392 | 0.28575 | 398304
2016-06-09 12:00 | 0.098127 | 0.24062 | 419320
2016-06-09 13:00 | 0.38579 | 0.19542 | 441583
2016-06-09 14:00 | 0.61545 | 0.20203 | 464597
2016-06-09 15:00 | 0.73234 | 0.20638 | 485879
2016-06-09 16:00 | 0.77942 | 0.20147 | 505989
2016-06-09 17:00 | 0.80528 | 0.19676 | 524767
2016-06-09 18:00 | 0.8185 | 0.20061 | 539999
2016-06-09 19:00 | 0.82233 | 0.20891 | 552774
2016-06-09 20:00 | 0.82003 | 0.22141 | 560594
2016-06-09 21:00 | 0.79816 | 0.22801 | 566846
2016-06-09 22:00 | 0.75199 | 0.23403 | 564371
2016-06-09 23:00 | 0.63808 | 0.24751 | 554318
2016-06-10 | 0.50565 | 0.27874 | 540316
2016-06-10 01:00 | 0.19263 | 0.3298 | 530398
2016-06-10 02:00 | 0.0060678 | 0.37368 | 505423
2016-06-10 03:00 | 0.00039462 | 0.40211 | 473098
2016-06-10 04:00 | 4.4318e-05 | 0.41294 | 438393
2016-06-10 05:00 | 0 | 0.40215 | 411512
2016-06-10 06:00 | 0 | 0.37644 | 391226
2016-06-10 07:00 | 0 | 0.34888 | 376885
2016-06-10 08:00 | 0 | 0.322 | 369546
2016-06-10 09:00 | 0 | 0.31573 | 372398
2016-06-10 10:00 | 0 | 0.24913 | 383857
2016-06-10 11:00 | 0.00067898 | 0.20777 | 402748
2016-06-10 12:00 | 0.094323 | 0.16728 | 426829
2016-06-10 13:00 | 0.36164 | 0.14681 | 454646
2016-06-10 14:00 | 0.5824 | 0.15491 | 482301
2016-06-10 15:00 | 0.69818 | 0.15816 | 508873
2016-06-10 16:00 | 0.74622 | 0.16471 | 531905
2016-06-10 17:00 | 0.77332 | 0.17505 | 551022
2016-06-10 18:00 | 0.79529 | 0.18914 | 567314
2016-06-10 19:00 | 0.79294 | 0.19998 | 579868
2016-06-10 20:00 | 0.79791 | 0.21055 | 589997
2016-06-10 21:00 | 0.77171 | 0.21664 | 593420
2016-06-10 22:00 | 0.70411 | 0.20763 | 587600
2016-06-10 23:00 | 0.62242 | 0.20313 | 573688
2016-06-11 | 0.46903 | 0.23616 | 556480
2016-06-11 01:00 | 0.17344 | 0.29416 | 540736
2016-06-11 02:00 | 0.0065593 | 0.35016 | 517639
2016-06-11 03:00 | 0.00034825 | 0.38649 | 486640
2016-06-11 04:00 | 5.6861e-05 | 0.39883 | 455231
2016-06-11 05:00 | 0 | 0.40376 | 426453
2016-06-11 06:00 | 0 | 0.39965 | 405689
2016-06-11 07:00 | 0 | 0.39011 | 388245
2016-06-11 08:00 | 0 | 0.37229 | 375972
2016-06-11 09:00 | 0 | 0.38006 | 372056
2016-06-11 10:00 | 0 | 0.35085 | 372473
2016-06-11 11:00 | 0.00071628 | 0.32991 | 382390
2016-06-11 12:00 | 0.075054 | 0.2768 | 405494
2016-06-11 13:00 | 0.28614 | 0.26362 | 438077
2016-06-11 14:00 | 0.48032 | 0.26744 | 473340
2016-06-11 15:00 | 0.60215 | 0.27156 | 506666
2016-06-11 16:00 | 0.6727 | 0.281 | 534752
2016-06-11 17:00 | 0.70357 | 0.29197 | 555285
2016-06-11 18:00 | 0.72046 | 0.31249 | 571006
2016-06-11 19:00 | 0.71264 | 0.33233 | 582511
2016-06-11 20:00 | 0.72455 | 0.35251 | 590597
2016-06-11 21:00 | 0.68811 | 0.34867 | 595049
2016-06-11 22:00 | 0.65251 | 0.35912 | 591829
2016-06-11 23:00 | 0.55885 | 0.37969 | 580903
2016-06-12 | 0.42657 | 0.40412 | 566512
2016-06-12 01:00 | 0.17235 | 0.44198 | 552841
2016-06-12 02:00 | 0.0065526 | 0.49158 | 531300
2016-06-12 03:00 | 0.00040684 | 0.50656 | 501243
2016-06-12 04:00 | 5.3403e-05 | 0.49861 | 470687
2016-06-12 05:00 | 0 | 0.48394 | 442054
2016-06-12 06:00 | 0 | 0.46483 | 418211
2016-06-12 07:00 | 0 | 0.4352 | 400428
2016-06-12 08:00 | 0 | 0.40346 | 387567
2016-06-12 09:00 | 0 | 0.31029 | 380020
2016-06-12 10:00 | 0 | 0.30321 | 376210
2016-06-12 11:00 | 0.00043248 | 0.2914 | 384024
2016-06-12 12:00 | 0.083044 | 0.25894 | 407958
2016-06-12 13:00 | 0.34126 | 0.24601 | 437678
2016-06-12 14:00 | 0.56262 | 0.2405 | 468012
2016-06-12 15:00 | 0.68834 | 0.23157 | 494687
2016-06-12 16:00 | 0.74283 | 0.21982 | 517422
2016-06-12 17:00 | 0.77262 | 0.20948 | 534487
2016-06-12 18:00 | 0.78597 | 0.2024 | 545621
2016-06-12 19:00 | 0.78246 | 0.20062 | 552724
2016-06-12 20:00 | 0.77175 | 0.20129 | 556947
2016-06-12 21:00 | 0.76122 | 0.16837 | 558748
2016-06-12 22:00 | 0.71157 | 0.16646 | 554207
2016-06-12 23:00 | 0.6242 | 0.15835 | 543277
2016-06-13 | 0.47784 | 0.15473 | 530139
2016-06-13 01:00 | 0.16627 | 0.17836 | 519068
2016-06-13 02:00 | 0.0068085 | 0.21016 | 498816
2016-06-13 03:00 | 0.00033038 | 0.22275 | 469138
2016-06-13 04:00 | 5.5403e-05 | 0.22243 | 439711
2016-06-13 05:00 | 0 | 0.21911 | 415207
2016-06-13 06:00 | 0 | 0.20375 | 394517
2016-06-13 07:00 | 0 | 0.18418 | 380639
2016-06-13 08:00 | 0 | 0.16748 | 374559
2016-06-13 09:00 | 0 | 0.12717 | 379564
2016-06-13 10:00 | 0 | 0.11669 | 394195
2016-06-13 11:00 | 0.00030188 | 0.10345 | 416210
2016-06-13 12:00 | 0.085697 | 0.083955 | 440541
2016-06-13 13:00 | 0.35668 | 0.07475 | 467299
2016-06-13 14:00 | 0.58128 | 0.073747 | 495712
2016-06-13 15:00 | 0.70563 | 0.070179 | 522570
2016-06-13 16:00 | 0.7561 | 0.068604 | 545584
2016-06-13 17:00 | 0.78277 | 0.072397 | 565469
2016-06-13 18:00 | 0.78447 | 0.07912 | 580343
2016-06-13 19:00 | 0.79627 | 0.08646 | 589658
2016-06-13 20:00 | 0.80593 | 0.095811 | 595279
2016-06-13 21:00 | 0.79443 | 0.10373 | 596967
2016-06-13 22:00 | 0.75151 | 0.11994 | 591091
2016-06-13 23:00 | 0.62923 | 0.12823 | 579889
2016-06-14 | 0.51032 | 0.13658 | 565632
2016-06-14 01:00 | 0.19909 | 0.15922 | 551948
2016-06-14 02:00 | 0.0073324 | 0.20173 | 527027
2016-06-14 03:00 | 0.00036965 | 0.23816 | 491855
2016-06-14 04:00 | 2.603e-05 | 0.26201 | 458318
2016-06-14 05:00 | 0 | 0.2741 | 429694
2016-06-14 06:00 | 0 | 0.26499 | 408610
2016-06-14 07:00 | 0 | 0.24623 | 393006
2016-06-14 08:00 | 0 | 0.22592 | 386262
2016-06-14 09:00 | 0 | 0.16745 | 390262
2016-06-14 10:00 | 0 | 0.15299 | 405010
2016-06-14 11:00 | 0.00069085 | 0.14629 | 425599
2016-06-14 12:00 | 0.10823 | 0.13519 | 449688
2016-06-14 13:00 | 0.41515 | 0.12665 | 476353
2016-06-14 14:00 | 0.64881 | 0.14322 | 503944
2016-06-14 15:00 | 0.76029 | 0.15738 | 530927
2016-06-14 16:00 | 0.80581 | 0.16915 | 553952
2016-06-14 17:00 | 0.83108 | 0.1785 | 573249
2016-06-14 18:00 | 0.8352 | 0.19439 | 587081
2016-06-14 19:00 | 0.85157 | 0.20639 | 595687
2016-06-14 20:00 | 0.8629 | 0.21288 | 601822
2016-06-14 21:00 | 0.84364 | 0.21298 | 603737
2016-06-14 22:00 | 0.79937 | 0.20666 | 597600
2016-06-14 23:00 | 0.67299 | 0.18773 | 585548
2016-06-15 | 0.49571 | 0.17607 | 570965
2016-06-15 01:00 | 0.17153 | 0.19997 | 557325
2016-06-15 02:00 | 0.0075928 | 0.23911 | 532471
2016-06-15 03:00 | 0.00036509 | 0.27104 | 498690
2016-06-15 04:00 | 9.8174e-05 | 0.2944 | 466211
2016-06-15 05:00 | 0 | 0.30839 | 438142
2016-06-15 06:00 | 0 | 0.30493 | 417100
2016-06-15 07:00 | 0 | 0.29718 | 402112
2016-06-15 08:00 | 0 | 0.28025 | 394759
2016-06-15 09:00 | 0 | 0.22575 | 398514
2016-06-15 10:00 | 0 | 0.21316 | 413684
2016-06-15 11:00 | 0.00085269 | 0.19354 | 433725
2016-06-15 12:00 | 0.10965 | 0.15499 | 458210
2016-06-15 13:00 | 0.40993 | 0.12756 | 486171
2016-06-15 14:00 | 0.63183 | 0.11957 | 515729
2016-06-15 15:00 | 0.73628 | 0.11976 | 544200
2016-06-15 16:00 | 0.789 | 0.13003 | 569028
2016-06-15 17:00 | 0.81552 | 0.14819 | 590949
2016-06-15 18:00 | 0.81675 | 0.17398 | 608682
2016-06-15 19:00 | 0.8308 | 0.20305 | 621100
2016-06-15 20:00 | 0.83352 | 0.22947 | 629859
2016-06-15 21:00 | 0.80472 | 0.25299 | 632024
2016-06-15 22:00 | 0.7762 | 0.26268 | 626813
2016-06-15 23:00 | 0.63899 | 0.27141 | 613147
2016-06-16 | 0.47676 | 0.30491 | 596583
2016-06-16 01:00 | 0.17327 | 0.37129 | 579747
2016-06-16 02:00 | 0.0080418 | 0.44535 | 552876
2016-06-16 03:00 | 0.0004073 | 0.48638 | 516809
2016-06-16 04:00 | 7.7952e-05 | 0.50364 | 482294
2016-06-16 05:00 | 0 | 0.51401 | 452694
2016-06-16 06:00 | 0 | 0.51729 | 429579
2016-06-16 07:00 | 0 | 0.50331 | 412910
2016-06-16 08:00 | 0 | 0.48268 | 404973
2016-06-16 09:00 | 0 | 0.43197 | 408505
2016-06-16 10:00 | 0 | 0.41445 | 422239
2016-06-16 11:00 | 0.0010381 | 0.37542 | 442317
2016-06-16 12:00 | 0.11217 | 0.31078 | 467491
2016-06-16 13:00 | 0.41807 | 0.27194 | 494771
2016-06-16 14:00 | 0.6483 | 0.26837 | 523244
2016-06-16 15:00 | 0.75406 | 0.27042 | 550557
2016-06-16 16:00 | 0.80406 | 0.26921 | 573493
2016-06-16 17:00 | 0.83277 | 0.27683 | 593314
2016-06-16 18:00 | 0.8467 | 0.29218 | 608327
2016-06-16 19:00 | 0.86511 | 0.30959 | 617141
2016-06-16 20:00 | 0.87662 | 0.3286 | 622344
2016-06-16 21:00 | 0.86253 | 0.33156 | 623112
2016-06-16 22:00 | 0.81454 | 0.32619 | 617203
2016-06-16 23:00 | 0.6863 | 0.30055 | 605611
2016-06-17 | 0.50906 | 0.29622 | 591553
2016-06-17 01:00 | 0.18841 | 0.3364 | 575723
2016-06-17 02:00 | 0.0077496 | 0.38992 | 549591
2016-06-17 03:00 | 0.00035596 | 0.42134 | 515717
2016-06-17 04:00 | 3.249e-05 | 0.43251 | 483717
2016-06-17 05:00 | 0 | 0.42721 | 454279
2016-06-17 06:00 | 0 | 0.40696 | 428248
2016-06-17 07:00 | 0 | 0.38132 | 411752
2016-06-17 08:00 | 0 | 0.35343 | 403500
2016-06-17 09:00 | 0 | 0.3279 | 405513
2016-06-17 10:00 | 0 | 0.30468 | 416644
2016-06-17 11:00 | 0.0009161 | 0.28857 | 434301
2016-06-17 12:00 | 0.11437 | 0.24505 | 459290
2016-06-17 13:00 | 0.42735 | 0.20047 | 488911
2016-06-17 14:00 | 0.65528 | 0.17614 | 518595
2016-06-17 15:00 | 0.75892 | 0.15154 | 545741
2016-06-17 16:00 | 0.80412 | 0.14022 | 567490
2016-06-17 17:00 | 0.82934 | 0.1365 | 584549
2016-06-17 18:00 | 0.84191 | 0.13405 | 597291
2016-06-17 19:00 | 0.85263 | 0.13164 | 606608
2016-06-17 20:00 | 0.85839 | 0.12855 | 612181
2016-06-17 21:00 | 0.85086 | 0.14159 | 612561
2016-06-17 22:00 | 0.79589 | 0.15133 | 604742
2016-06-17 23:00 | 0.67322 | 0.17805 | 590018
2016-06-18 | 0.49873 | 0.21575 | 571383
2016-06-18 01:00 | 0.16739 | 0.26271 | 554508
2016-06-18 02:00 | 0.007456 | 0.30119 | 530096
2016-06-18 03:00 | 0.00037797 | 0.31365 | 497484
2016-06-18 04:00 | 6.3069e-05 | 0.3024 | 465759
2016-06-18 05:00 | 0 | 0.28251 | 436125
2016-06-18 06:00 | 0 | 0.271 | 410907
2016-06-18 07:00 | 0 | 0.25389 | 393168
2016-06-18 08:00 | 0 | 0.23335 | 381758
2016-06-18 09:00 | 0 | 0.19204 | 376227
2016-06-18 10:00 | 0 | 0.18159 | 375830
2016-06-18 11:00 | 0.0005922 | 0.16524 | 384738
2016-06-18 12:00 | 0.10963 | 0.14395 | 405325
2016-06-18 13:00 | 0.4093 | 0.12992 | 432021
2016-06-18 14:00 | 0.62954 | 0.11662 | 460821
2016-06-18 15:00 | 0.73242 | 0.10425 | 489654
2016-06-18 16:00 | 0.77571 | 0.092754 | 514631
2016-06-18 17:00 | 0.80898 | 0.083393 | 534606
2016-06-18 18:00 | 0.82349 | 0.083573 | 551191
2016-06-18 19:00 | 0.842 | 0.096989 | 564545
2016-06-18 20:00 | 0.85582 | 0.12413 | 574478
2016-06-18 21:00 | 0.83598 | 0.15876 | 579685
2016-06-18 22:00 | 0.79747 | 0.18893 | 575841
2016-06-18 23:00 | 0.68243 | 0.21322 | 562708
2016-06-19 | 0.49875 | 0.24013 | 545617
2016-06-19 01:00 | 0.18885 | 0.29512 | 531539
2016-06-19 02:00 | 0.007401 | 0.35962 | 511308
2016-06-19 03:00 | 0.00033621 | 0.40195 | 481727
2016-06-19 04:00 | 5.3028e-05 | 0.41711 | 450963
2016-06-19 05:00 | 0 | 0.4141 | 423780
2016-06-19 06:00 | 0 | 0.40165 | 400632
2016-06-19 07:00 | 0 | 0.38155 | 383744
2016-06-19 08:00 | 0 | 0.36603 | 372003
2016-06-19 09:00 | 0 | 0.34841 | 364628
2016-06-19 10:00 | 0 | 0.32151 | 361484
2016-06-19 11:00 | 0.00059579 | 0.30698 | 367308
2016-06-19 12:00 | 0.10051 | 0.27804 | 387174
2016-06-19 13:00 | 0.40437 | 0.25323 | 415881
2016-06-19 14:00 | 0.63873 | 0.27776 | 447988
2016-06-19 15:00 | 0.74159 | 0.30217 | 479035
2016-06-19 16:00 | 0.78626 | 0.32739 | 506647
2016-06-19 17:00 | 0.81297 | 0.34653 | 530674
2016-06-19 18:00 | 0.81719 | 0.36032 | 550246
2016-06-19 19:00 | 0.8253 | 0.3691 | 567009
2016-06-19 20:00 | 0.83478 | 0.37342 | 580864
2016-06-19 21:00 | 0.82416 | 0.39178 | 590387
2016-06-19 22:00 | 0.79504 | 0.37517 | 591563
2016-06-19 23:00 | 0.68191 | 0.36665 | 584623
2016-06-20 | 0.54641 | 0.36403 | 571899
2016-06-20 01:00 | 0.20261 | 0.37829 | 560612
2016-06-20 02:00 | 0.0074989 | 0.40766 | 538629
2016-06-20 03:00 | 0.00036533 | 0.41916 | 506404
2016-06-20 04:00 | 5.0447e-05 | 0.41032 | 472788
2016-06-20 05:00 | 0 | 0.39145 | 444380
2016-06-20 06:00 | 0 | 0.35979 | 420074
2016-06-20 07:00 | 0 | 0.32908 | 403268
2016-06-20 08:00 | 0 | 0.29943 | 394676
2016-06-20 09:00 | 0 | 0.31183 | 397331
2016-06-20 10:00 | 0 | 0.25607 | 410679
2016-06-20 11:00 | 0.00058669 | 0.20915 | 433379
2016-06-20 12:00 | 0.09957 | 0.16436 | 461784
2016-06-20 13:00 | 0.39525 | 0.15961 | 494530
2016-06-20 14:00 | 0.62546 | 0.15724 | 529278
2016-06-20 15:00 | 0.7303 | 0.15282 | 563124
2016-06-20 16:00 | 0.77392 | 0.14414 | 592728
2016-06-20 17:00 | 0.79621 | 0.13848 | 618309
2016-06-20 18:00 | 0.80514 | 0.13904 | 637952
2016-06-20 19:00 | 0.81585 | 0.14403 | 653245
2016-06-20 20:00 | 0.82176 | 0.14521 | 664302
2016-06-20 21:00 | 0.8092 | 0.12674 | 668915
2016-06-20 22:00 | 0.7632 | 0.14452 | 664906
2016-06-20 23:00 | 0.6848 | 0.1483 | 651397
2016-06-21 | 0.54602 | 0.15115 | 631507
2016-06-21 01:00 | 0.20298 | 0.16745 | 612804
2016-06-21 02:00 | 0.0078904 | 0.20126 | 581995
2016-06-21 03:00 | 0.00032446 | 0.22941 | 539949
2016-06-21 04:00 | 4.9663e-05 | 0.24082 | 501362
2016-06-21 05:00 | 0 | 0.24058 | 469238
2016-06-21 06:00 | 0 | 0.2353 | 441958
2016-06-21 07:00 | 0 | 0.22858 | 422625
2016-06-21 08:00 | 0 | 0.21824 | 412705
2016-06-21 09:00 | 0 | 0.21219 | 414254
2016-06-21 10:00 | 0 | 0.19601 | 427487
2016-06-21 11:00 | 0.00054237 | 0.18093 | 447267
2016-06-21 12:00 | 0.095177 | 0.14286 | 470193
2016-06-21 13:00 | 0.37963 | 0.10881 | 498042
2016-06-21 14:00 | 0.60544 | 0.11108 | 529549
2016-06-21 15:00 | 0.71057 | 0.12295 | 560715
2016-06-21 16:00 | 0.75589 | 0.14391 | 586867
2016-06-21 17:00 | 0.7777 | 0.17279 | 609939
2016-06-21 18:00 | 0.80008 | 0.2059 | 627655
2016-06-21 19:00 | 0.80246 | 0.24105 | 640291
2016-06-21 20:00 | 0.81491 | 0.27235 | 649707
2016-06-21 21:00 | 0.79984 | 0.31043 | 653434
2016-06-21 22:00 | 0.74884 | 0.33846 | 648117
2016-06-21 23:00 | 0.66449 | 0.34953 | 634951
2016-06-22 | 0.50213 | 0.37872 | 617957
2016-06-22 01:00 | 0.18828 | 0.44587 | 599868
2016-06-22 02:00 | 0.007602 | 0.50188 | 571899
2016-06-22 03:00 | 0.00033126 | 0.5254 | 532903
2016-06-22 04:00 | 3.5578e-05 | 0.5348 | 495486
2016-06-22 05:00 | 0 | 0.53564 | 464781
2016-06-22 06:00 | 0 | 0.53623 | 439728
2016-06-22 07:00 | 0 | 0.53768 | 422327
2016-06-22 08:00 | 0 | 0.53056 | 411323
2016-06-22 09:00 | 0 | 0.52837 | 412625
2016-06-22 10:00 | 0 | 0.49639 | 424663
2016-06-22 11:00 | 0.00047804 | 0.4516 | 445447
2016-06-22 12:00 | 0.089681 | 0.38263 | 469789
2016-06-22 13:00 | 0.36999 | 0.37433 | 498029
2016-06-22 14:00 | 0.60699 | 0.37466 | 528101
2016-06-22 15:00 | 0.71882 | 0.3454 | 557079
2016-06-22 16:00 | 0.76286 | 0.31068 | 582091
2016-06-22 17:00 | 0.78441 | 0.28766 | 604925
2016-06-22 18:00 | 0.79925 | 0.26726 | 623197
2016-06-22 19:00 | 0.8072 | 0.24663 | 636797
2016-06-22 20:00 | 0.81128 | 0.22718 | 648742
2016-06-22 21:00 | 0.77946 | 0.22785 | 653933
2016-06-22 22:00 | 0.72984 | 0.21804 | 651094
2016-06-22 23:00 | 0.6331 | 0.20987 | 640266
2016-06-23 | 0.48492 | 0.21464 | 623630
2016-06-23 01:00 | 0.18629 | 0.24432 | 607473
2016-06-23 02:00 | 0.007727 | 0.28142 | 579275
2016-06-23 03:00 | 0.00037059 | 0.30628 | 541127
2016-06-23 04:00 | 4.8443e-05 | 0.32032 | 505365
2016-06-23 05:00 | 0 | 0.32323 | 474918
2016-06-23 06:00 | 0 | 0.31486 | 449614
2016-06-23 07:00 | 0 | 0.30086 | 430975
2016-06-23 08:00 | 0 | 0.27846 | 420920
2016-06-23 09:00 | 0 | 0.224 | 422636
2016-06-23 10:00 | 0 | 0.19109 | 435624
2016-06-23 11:00 | 0.00028542 | 0.16476 | 453506
2016-06-23 12:00 | 0.08106 | 0.13081 | 476162
2016-06-23 13:00 | 0.35791 | 0.1213 | 503574
2016-06-23 14:00 | 0.59599 | 0.12562 | 533806
2016-06-23 15:00 | 0.71342 | 0.13219 | 562667
2016-06-23 16:00 | 0.76011 | 0.13829 | 586908
2016-06-23 17:00 | 0.78424 | 0.14494 | 609543
2016-06-23 18:00 | 0.79094 | 0.14974 | 626573
2016-06-23 19:00 | 0.79261 | 0.15522 | 639206
2016-06-23 20:00 | 0.7934 | 0.16005 | 646663
2016-06-23 21:00 | 0.76437 | 0.16767 | 648522
2016-06-23 22:00 | 0.72964 | 0.17782 | 641842
2016-06-23 23:00 | 0.61875 | 0.20442 | 627035
2016-06-24 | 0.46985 | 0.23842 | 610069
2016-06-24 01:00 | 0.1786 | 0.28035 | 593801
2016-06-24 02:00 | 0.0073629 | 0.32639 | 567900
2016-06-24 03:00 | 0.00034108 | 0.35488 | 530470
2016-06-24 04:00 | 2.2209e-05 | 0.37521 | 495549
2016-06-24 05:00 | 0 | 0.38548 | 464939
2016-06-24 06:00 | 0 | 0.3728 | 439525
2016-06-24 07:00 | 0 | 0.35152 | 421376
2016-06-24 08:00 | 0 | 0.32969 | 412085
2016-06-24 09:00 | 0 | 0.30411 | 413435
2016-06-24 10:00 | 0 | 0.27441 | 424244
2016-06-24 11:00 | 0.00035949 | 0.24941 | 440458
2016-06-24 12:00 | 0.079132 | 0.1944 | 463708
2016-06-24 13:00 | 0.34922 | 0.17579 | 493073
2016-06-24 14:00 | 0.58729 | 0.1771 | 525878
2016-06-24 15:00 | 0.71279 | 0.18101 | 555545
2016-06-24 16:00 | 0.76385 | 0.19396 | 580705
2016-06-24 17:00 | 0.78837 | 0.22268 | 602435
2016-06-24 18:00 | 0.79874 | 0.26082 | 619693
2016-06-24 19:00 | 0.80708 | 0.30057 | 630709
2016-06-24 20:00 | 0.80986 | 0.33472 | 638495
2016-06-24 21:00 | 0.79739 | 0.38354 | 640690
2016-06-24 22:00 | 0.74067 | 0.39597 | 633972
2016-06-24 23:00 | 0.65568 | 0.394 | 618931
2016-06-25 | 0.49 | 0.42133 | 599867
2016-06-25 01:00 | 0.18454 | 0.46639 | 582333
2016-06-25 02:00 | 0.0072757 | 0.51882 | 556986
2016-06-25 03:00 | 0.00036951 | 0.55848 | 523448
2016-06-25 04:00 | 3.5628e-05 | 0.58372 | 488739
2016-06-25 05:00 | 0 | 0.59178 | 458760
2016-06-25 06:00 | 0 | 0.59189 | 434366
2016-06-25 07:00 | 0 | 0.58707 | 415428
2016-06-25 08:00 | 0 | 0.57374 | 403474
2016-06-25 09:00 | 0 | 0.56995 | 398206
2016-06-25 10:00 | 0 | 0.51733 | 396437
2016-06-25 11:00 | 0.00033311 | 0.47363 | 406211
2016-06-25 12:00 | 0.079941 | 0.42663 | 429393
2016-06-25 13:00 | 0.35299 | 0.44509 | 460277
2016-06-25 14:00 | 0.58176 | 0.46439 | 496302
2016-06-25 15:00 | 0.70101 | 0.46548 | 529538
2016-06-25 16:00 | 0.75268 | 0.45402 | 556540
2016-06-25 17:00 | 0.7803 | 0.44509 | 577439
2016-06-25 18:00 | 0.80575 | 0.44142 | 594128
2016-06-25 19:00 | 0.8154 | 0.44322 | 607626
2016-06-25 20:00 | 0.81334 | 0.44562 | 617969
2016-06-25 21:00 | 0.77805 | 0.45124 | 622318
2016-06-25 22:00 | 0.72391 | 0.4389 | 618800
2016-06-25 23:00 | 0.64736 | 0.42134 | 606976
2016-06-26 | 0.4942 | 0.40003 | 589083
2016-06-26 01:00 | 0.16908 | 0.37383 | 574644
2016-06-26 02:00 | 0.0072772 | 0.34259 | 551576
2016-06-26 03:00 | 0.00042203 | 0.3179 | 519032
2016-06-26 04:00 | 5.4788e-05 | 0.3043 | 486390
2016-06-26 05:00 | 0 | 0.2899 | 459029
2016-06-26 06:00 | 0 | 0.27794 | 434515
2016-06-26 07:00 | 0 | 0.27403 | 415502
2016-06-26 08:00 | 0 | 0.26788 | 402118
2016-06-26 09:00 | 0 | 0.26969 | 393992
2016-06-26 10:00 | 0 | 0.25243 | 389269
2016-06-26 11:00 | 0.00035296 | 0.23614 | 395323
2016-06-26 12:00 | 0.07974 | 0.20404 | 417009
2016-06-26 13:00 | 0.34867 | 0.19676 | 448690
2016-06-26 14:00 | 0.57555 | 0.20339 | 482510
2016-06-26 15:00 | 0.69578 | 0.20649 | 515606
2016-06-26 16:00 | 0.73899 | 0.21275 | 545152
2016-06-26 17:00 | 0.77134 | 0.22338 | 569377
2016-06-26 18:00 | 0.8017 | 0.23308 | 587630
2016-06-26 19:00 | 0.8023 | 0.2382 | 600551
2016-06-26 20:00 | 0.81043 | 0.23598 | 611011
2016-06-26 21:00 | 0.76448 | 0.22163 | 618377
2016-06-26 22:00 | 0.71826 | 0.19892 | 617665
2016-06-26 23:00 | 0.62129 | 0.17785 | 607496
2016-06-27 | 0.45121 | 0.1707 | 592599
2016-06-27 01:00 | 0.17101 | 0.18287 | 578817
2016-06-27 02:00 | 0.0076652 | 0.19022 | 554582
2016-06-27 03:00 | 0.0004531 | 0.18839 | 522357
2016-06-27 04:00 | 7.6568e-05 | 0.1762 | 487380
2016-06-27 05:00 | 0 | 0.16071 | 457889
2016-06-27 06:00 | 0 | 0.14389 | 434252
2016-06-27 07:00 | 0 | 0.12702 | 417528
2016-06-27 08:00 | 0 | 0.11299 | 409693
2016-06-27 09:00 | 0 | 0.10221 | 412485
2016-06-27 10:00 | 0 | 0.08809 | 425260
2016-06-27 11:00 | 0.00041619 | 0.077892 | 445867
2016-06-27 12:00 | 0.079718 | 0.061314 | 473347
2016-06-27 13:00 | 0.34361 | 0.056403 | 505702
2016-06-27 14:00 | 0.56335 | 0.060019 | 541134
2016-06-27 15:00 | 0.6845 | 0.063696 | 575398
2016-06-27 16:00 | 0.73317 | 0.066758 | 605106
2016-06-27 17:00 | 0.76576 | 0.067819 | 630216
2016-06-27 18:00 | 0.78025 | 0.069438 | 649665
2016-06-27 19:00 | 0.78133 | 0.071689 | 662709
2016-06-27 20:00 | 0.7802 | 0.072791 | 670215
2016-06-27 21:00 | 0.75891 | 0.080583 | 671047
2016-06-27 22:00 | 0.71686 | 0.084991 | 663408
2016-06-27 23:00 | 0.63234 | 0.090889 | 649398
2016-06-28 | 0.47382 | 0.098216 | 630972
2016-06-28 01:00 | 0.17019 | 0.11927 | 611553
2016-06-28 02:00 | 0.0068554 | 0.15237 | 582436
2016-06-28 03:00 | 0.00032896 | 0.17483 | 542570
2016-06-28 04:00 | 6.0887e-05 | 0.17678 | 505108
2016-06-28 05:00 | 0 | 0.16944 | 472652
2016-06-28 06:00 | 0 | 0.15633 | 447155
2016-06-28 07:00 | 0 | 0.13748 | 428315
2016-06-28 08:00 | 0 | 0.12045 | 418966
2016-06-28 09:00 | 0 | 0.10037 | 421131
2016-06-28 10:00 | 0 | 0.090034 | 432714
2016-06-28 11:00 | 0.00028664 | 0.077698 | 450973
2016-06-28 12:00 | 0.074959 | 0.053989 | 473234
2016-06-28 13:00 | 0.31976 | 0.041731 | 500024
2016-06-28 14:00 | 0.54212 | 0.043452 | 529073
2016-06-28 15:00 | 0.66626 | 0.045443 | 556879
2016-06-28 16:00 | 0.72491 | 0.048687 | 580836
2016-06-28 17:00 | 0.75229 | 0.052634 | 601203
2016-06-28 18:00 | 0.75462 | 0.055781 | 616276
2016-06-28 19:00 | 0.73927 | 0.058004 | 624529
2016-06-28 20:00 | 0.73746 | 0.060796 | 628520
2016-06-28 21:00 | 0.72723 | 0.059243 | 628828
2016-06-28 22:00 | 0.6882 | 0.068452 | 621537
2016-06-28 23:00 | 0.58649 | 0.08253 | 607995
2016-06-29 | 0.43698 | 0.097313 | 591546
2016-06-29 01:00 | 0.16697 | 0.11627 | 574649
2016-06-29 02:00 | 0.0067838 | 0.14191 | 547945
2016-06-29 03:00 | 0.00038363 | 0.1571 | 513219
2016-06-29 04:00 | 2.8086e-05 | 0.16143 | 478698
2016-06-29 05:00 | 0 | 0.1604 | 449349
2016-06-29 06:00 | 0 | 0.14765 | 424797
2016-06-29 07:00 | 0 | 0.13552 | 407843
2016-06-29 08:00 | 0 | 0.12149 | 399379
2016-06-29 09:00 | 0 | 0.088388 | 401264
2016-06-29 10:00 | 0 | 0.083448 | 413223
2016-06-29 11:00 | 0.00018243 | 0.075117 | 432696
2016-06-29 12:00 | 0.072756 | 0.052956 | 456995
2016-06-29 13:00 | 0.32491 | 0.032456 | 482516
2016-06-29 14:00 | 0.55933 | 0.025987 | 511202
2016-06-29 15:00 | 0.6838 | 0.023517 | 540055
2016-06-29 16:00 | 0.73424 | 0.022005 | 565473
2016-06-29 17:00 | 0.7486 | 0.019797 | 588208
2016-06-29 18:00 | 0.76121 | 0.019131 | 607375
2016-06-29 19:00 | 0.76127 | 0.020579 | 621004
2016-06-29 20:00 | 0.75636 | 0.023837 | 630653
2016-06-29 21:00 | 0.72531 | 0.02731 | 634465
2016-06-29 22:00 | 0.67376 | 0.036403 | 629556
2016-06-29 23:00 | 0.58523 | 0.050836 | 616067
2016-06-30 | 0.45001 | 0.072849 | 597182
2016-06-30 01:00 | 0.17365 | 0.10206 | 580014
2016-06-30 02:00 | 0.0070932 | 0.13152 | 553545
2016-06-30 03:00 | 0.00038093 | 0.14572 | 516726
2016-06-30 04:00 | 4.5122e-05 | 0.14829 | 480169
2016-06-30 05:00 | 0 | 0.14218 | 449511
2016-06-30 06:00 | 0 | 0.13444 | 424274
2016-06-30 07:00 | 0 | 0.12831 | 406855
2016-06-30 08:00 | 0 | 0.12542 | 398026
2016-06-30 09:00 | 0 | 0.11618 | 399538
2016-06-30 10:00 | 0 | 0.11368 | 410455
2016-06-30 11:00 | 8.2612e-05 | 0.10645 | 428603
2016-06-30 12:00 | 0.061313 | 0.088765 | 452042
2016-06-30 13:00 | 0.29912 | 0.077984 | 479897
2016-06-30 14:00 | 0.51418 | 0.088556 | 509011
2016-06-30 15:00 | 0.63987 | 0.095749 | 536971
2016-06-30 16:00 | 0.70048 | 0.09536 | 561106
2016-06-30 17:00 | 0.72873 | 0.095251 | 582107
2016-06-30 18:00 | 0.68999 | 0.097115 | 600446
2016-06-30 19:00 | 0.7055 | 0.10207 | 614080
2016-06-30 20:00 | 0.68297 | 0.11242 | 623589
2016-06-30 21:00 | 0.65668 | 0.12951 | 626709
2016-06-30 22:00 | 0.6079 | 0.13936 | 620594
2016-06-30 23:00 | 0.5257 | 0.14927 | 607167
2016-07-01 | 0.40194 | 0.16192 | 590202
2016-07-01 01:00 | 0.16558 | 0.17953 | 574790
2016-07-01 02:00 | 0.0066646 | 0.20758 | 549953
2016-07-01 03:00 | 0.00039675 | 0.22922 | 515518
2016-07-01 04:00 | 6.0645e-05 | 0.24038 | 480417
2016-07-01 05:00 | 0 | 0.24476 | 450190
2016-07-01 06:00 | 0 | 0.23934 | 426366
2016-07-01 07:00 | 0 | 0.23489 | 409213
2016-07-01 08:00 | 0 | 0.22865 | 400250
2016-07-01 09:00 | 0 | 0.20236 | 401487
2016-07-01 10:00 | 0 | 0.19314 | 412287
2016-07-01 11:00 | 8.1177e-06 | 0.1809 | 428746
2016-07-01 12:00 | 0.042101 | 0.14884 | 450070
2016-07-01 13:00 | 0.23436 | 0.13947 | 478324
2016-07-01 14:00 | 0.43285 | 0.13855 | 508012
2016-07-01 15:00 | 0.56805 | 0.13454 | 535615
2016-07-01 16:00 | 0.6199 | 0.12819 | 559186
2016-07-01 17:00 | 0.65985 | 0.12657 | 579245
2016-07-01 18:00 | 0.64916 | 0.13173 | 595305
2016-07-01 19:00 | 0.66042 | 0.13683 | 605699
2016-07-01 20:00 | 0.6572 | 0.14875 | 611337
2016-07-01 21:00 | 0.62023 | 0.16665 | 611951
2016-07-01 22:00 | 0.57022 | 0.18569 | 605031
2016-07-01 23:00 | 0.48498 | 0.19703 | 590638
2016-07-02 | 0.35551 | 0.19853 | 571712
2016-07-02 01:00 | 0.16957 | 0.21413 | 554807
2016-07-02 02:00 | 0.006432 | 0.24718 | 531328
2016-07-02 03:00 | 0.00030683 | 0.27651 | 499376
2016-07-02 04:00 | 3.9027e-05 | 0.2851 | 466635
2016-07-02 05:00 | 0 | 0.284 | 439718
2016-07-02 06:00 | 0 | 0.27762 | 416966
2016-07-02 07:00 | 0 | 0.26575 | 399240
2016-07-02 08:00 | 0 | 0.25226 | 387170
2016-07-02 09:00 | 0 | 0.20669 | 380581
2016-07-02 10:00 | 0 | 0.18968 | 378094
2016-07-02 11:00 | 4.4704e-05 | 0.17929 | 383661
2016-07-02 12:00 | 0.048367 | 0.16265 | 400616
2016-07-02 13:00 | 0.27128 | 0.15439 | 426470
2016-07-02 14:00 | 0.51661 | 0.15674 | 455527
2016-07-02 15:00 | 0.65115 | 0.15843 | 483095
2016-07-02 16:00 | 0.71587 | 0.16083 | 505288
2016-07-02 17:00 | 0.73765 | 0.16211 | 521550
2016-07-02 18:00 | 0.7491 | 0.1598 | 534147
2016-07-02 19:00 | 0.75493 | 0.16127 | 543318
2016-07-02 20:00 | 0.75678 | 0.16669 | 550529
2016-07-02 21:00 | 0.76654 | 0.19018 | 553668
2016-07-02 22:00 | 0.71244 | 0.19752 | 551163
2016-07-02 23:00 | 0.6273 | 0.20743 | 541555
2016-07-03 | 0.48946 | 0.21477 | 529567
2016-07-03 01:00 | 0.19577 | 0.2353 | 519482
2016-07-03 02:00 | 0.0069172 | 0.25967 | 501337
2016-07-03 03:00 | 0.00038445 | 0.27403 | 475042
2016-07-03 04:00 | 3.7337e-05 | 0.28256 | 447642
2016-07-03 05:00 | 0 | 0.28792 | 423652
2016-07-03 06:00 | 0 | 0.28564 | 404833
2016-07-03 07:00 | 0 | 0.27988 | 389215
2016-07-03 08:00 | 0 | 0.27543 | 378146
2016-07-03 09:00 | 0 | 0.19401 | 372341
2016-07-03 10:00 | 0 | 0.19114 | 368890
2016-07-03 11:00 | 6.3807e-05 | 0.18582 | 371706
2016-07-03 12:00 | 0.069066 | 0.16676 | 386611
2016-07-03 13:00 | 0.34552 | 0.16657 | 411545
2016-07-03 14:00 | 0.59199 | 0.1742 | 439309
2016-07-03 15:00 | 0.7161 | 0.17852 | 464843
2016-07-03 16:00 | 0.76094 | 0.17287 | 488465
2016-07-03 17:00 | 0.78316 | 0.16086 | 506543
2016-07-03 18:00 | 0.78531 | 0.14928 | 520834
2016-07-03 19:00 | 0.78988 | 0.14273 | 531090
2016-07-03 20:00 | 0.80293 | 0.13875 | 538146
2016-07-03 21:00 | 0.79702 | 0.15558 | 542328
2016-07-03 22:00 | 0.77071 | 0.16454 | 540729
2016-07-03 23:00 | 0.67289 | 0.16732 | 532210
2016-07-04 | 0.51288 | 0.16414 | 521496
2016-07-04 01:00 | 0.20136 | 0.1811 | 511466
2016-07-04 02:00 | 0.0071381 | 0.20974 | 495426
2016-07-04 03:00 | 0.00035487 | 0.22997 | 471952
2016-07-04 04:00 | 2.3867e-05 | 0.23412 | 444686
2016-07-04 05:00 | 0 | 0.23548 | 420950
2016-07-04 06:00 | 0 | 0.2308 | 400759
2016-07-04 07:00 | 0 | 0.22342 | 385823
2016-07-04 08:00 | 0 | 0.21639 | 377948
2016-07-04 09:00 | 0 | 0.22121 | 375023
2016-07-04 10:00 | 0 | 0.1974 | 373626
2016-07-04 11:00 | 0.00013663 | 0.17585 | 376666
2016-07-04 12:00 | 0.080509 | 0.14748 | 392312
2016-07-04 13:00 | 0.3691 | 0.11188 | 418892
2016-07-04 14:00 | 0.60932 | 0.098777 | 450265
2016-07-04 15:00 | 0.72389 | 0.091749 | 479712
2016-07-04 16:00 | 0.76788 | 0.090528 | 505125
2016-07-04 17:00 | 0.79096 | 0.088478 | 524716
2016-07-04 18:00 | 0.8014 | 0.09018 | 539792
2016-07-04 19:00 | 0.81481 | 0.095341 | 550802
2016-07-04 20:00 | 0.8305 | 0.098501 | 559591
2016-07-04 21:00 | 0.80051 | 0.096396 | 564260
2016-07-04 22:00 | 0.76919 | 0.10582 | 562347
2016-07-04 23:00 | 0.67059 | 0.11689 | 553619
2016-07-05 | 0.50077 | 0.1305 | 541829
2016-07-05 01:00 | 0.18989 | 0.17137 | 528918
2016-07-05 02:00 | 0.0069937 | 0.22806 | 512243
2016-07-05 03:00 | 0.00036986 | 0.27446 | 489014
2016-07-05 04:00 | 1.3665e-05 | 0.3001 | 463425
2016-07-05 05:00 | 0 | 0.31154 | 439017
2016-07-05 06:00 | 0 | 0.31114 | 420628
2016-07-05 07:00 | 0 | 0.3025 | 407204
2016-07-05 08:00 | 0 | 0.29587 | 400873
2016-07-05 09:00 | 0 | 0.2152 | 404728
2016-07-05 10:00 | 0 | 0.22024 | 418595
2016-07-05 11:00 | 6.413e-05 | 0.2218 | 438717
2016-07-05 12:00 | 0.076823 | 0.19227 | 466482
2016-07-05 13:00 | 0.3634 | 0.16422 | 498721
2016-07-05 14:00 | 0.60684 | 0.16366 | 532131
2016-07-05 15:00 | 0.72115 | 0.1664 | 562591
2016-07-05 16:00 | 0.76721 | 0.16749 | 588617
2016-07-05 17:00 | 0.79344 | 0.16956 | 611568
2016-07-05 18:00 | 0.8068 | 0.17585 | 630490
2016-07-05 19:00 | 0.8205 | 0.18474 | 645161
2016-07-05 20:00 | 0.83453 | 0.19493 | 655847
2016-07-05 21:00 | 0.81181 | 0.20051 | 660906
2016-07-05 22:00 | 0.77128 | 0.21304 | 659394
2016-07-05 23:00 | 0.67546 | 0.21638 | 648330
2016-07-06 | 0.51416 | 0.2357 | 631841
2016-07-06 01:00 | 0.17724 | 0.25886 | 615342
2016-07-06 02:00 | 0.0065042 | 0.29047 | 588636
2016-07-06 03:00 | 0.00035151 | 0.30911 | 550875
2016-07-06 04:00 | 1.7839e-05 | 0.31621 | 513295
2016-07-06 05:00 | 0 | 0.31808 | 482780
2016-07-06 06:00 | 0 | 0.32025 | 456911
2016-07-06 07:00 | 0 | 0.32211 | 438013
2016-07-06 08:00 | 0 | 0.31495 | 428937
2016-07-06 09:00 | 0 | 0.26145 | 430708
2016-07-06 10:00 | 0 | 0.24184 | 445156
2016-07-06 11:00 | 7.8186e-05 | 0.21534 | 463770
2016-07-06 12:00 | 0.078358 | 0.18737 | 489145
2016-07-06 13:00 | 0.36707 | 0.16379 | 520664
2016-07-06 14:00 | 0.60887 | 0.16147 | 555412
2016-07-06 15:00 | 0.72171 | 0.15472 | 588346
2016-07-06 16:00 | 0.76989 | 0.15097 | 615929
2016-07-06 17:00 | 0.79867 | 0.15865 | 637138
2016-07-06 18:00 | 0.80982 | 0.17858 | 653810
2016-07-06 19:00 | 0.81969 | 0.20557 | 665008
2016-07-06 20:00 | 0.83352 | 0.23508 | 672372
2016-07-06 21:00 | 0.81334 | 0.26503 | 676348
2016-07-06 22:00 | 0.77022 | 0.27752 | 672541
2016-07-06 23:00 | 0.67527 | 0.28067 | 659367
2016-07-07 | 0.50323 | 0.28405 | 641094
2016-07-07 01:00 | 0.1723 | 0.30952 | 623195
2016-07-07 02:00 | 0.0066135 | 0.34771 | 595023
2016-07-07 03:00 | 0.00033728 | 0.36895 | 556249
2016-07-07 04:00 | 1.1646e-05 | 0.39047 | 519251
2016-07-07 05:00 | 0 | 0.39122 | 487018
2016-07-07 06:00 | 0 | 0.38754 | 460529
2016-07-07 07:00 | 0 | 0.38633 | 441619
2016-07-07 08:00 | 0 | 0.38107 | 432270
2016-07-07 09:00 | 0 | 0.33282 | 434678
2016-07-07 10:00 | 0 | 0.32231 | 447332
2016-07-07 11:00 | 9.2582e-05 | 0.30926 | 467197
2016-07-07 12:00 | 0.073948 | 0.26888 | 491641
2016-07-07 13:00 | 0.35757 | 0.23412 | 521731
2016-07-07 14:00 | 0.60259 | 0.21916 | 555164
2016-07-07 15:00 | 0.72185 | 0.20039 | 587617
2016-07-07 16:00 | 0.77106 | 0.17826 | 614204
2016-07-07 17:00 | 0.80052 | 0.16475 | 635168
2016-07-07 18:00 | 0.81543 | 0.15884 | 654364
2016-07-07 19:00 | 0.82917 | 0.15822 | 664473
2016-07-07 20:00 | 0.83863 | 0.16317 | 671071
2016-07-07 21:00 | 0.81725 | 0.15217 | 673729
2016-07-07 22:00 | 0.77102 | 0.16141 | 668069
2016-07-07 23:00 | 0.6605 | 0.1666 | 654646
2016-07-08 | 0.52535 | 0.17405 | 638410
2016-07-08 01:00 | 0.16756 | 0.20878 | 621532
2016-07-08 02:00 | 0.0064412 | 0.24415 | 593605
2016-07-08 03:00 | 0.00035902 | 0.27264 | 555858
2016-07-08 04:00 | 1.2284e-05 | 0.28839 | 518604
2016-07-08 05:00 | 0 | 0.29284 | 488114
2016-07-08 06:00 | 0 | 0.28251 | 461874
2016-07-08 07:00 | 0 | 0.26619 | 442742
2016-07-08 08:00 | 0 | 0.24759 | 432778
2016-07-08 09:00 | 0 | 0.23343 | 434603
2016-07-08 10:00 | 0 | 0.20096 | 446741
2016-07-08 11:00 | 3.0662e-05 | 0.18638 | 464941
2016-07-08 12:00 | 0.064906 | 0.16001 | 491037
2016-07-08 13:00 | 0.33297 | 0.14227 | 523699
2016-07-08 14:00 | 0.57287 | 0.14216 | 557938
2016-07-08 15:00 | 0.69457 | 0.13872 | 591140
2016-07-08 16:00 | 0.74748 | 0.13649 | 616688
2016-07-08 17:00 | 0.77658 | 0.13949 | 637306
2016-07-08 18:00 | 0.79583 | 0.14282 | 652156
2016-07-08 19:00 | 0.80798 | 0.14479 | 661112
2016-07-08 20:00 | 0.81711 | 0.14495 | 666277
2016-07-08 21:00 | 0.7944 | 0.16095 | 666264
2016-07-08 22:00 | 0.75706 | 0.16811 | 657650
2016-07-08 23:00 | 0.64069 | 0.17523 | 641615
2016-07-09 | 0.50243 | 0.18809 | 621080
2016-07-09 01:00 | 0.1825 | 0.22382 | 600655
2016-07-09 02:00 | 0.0061781 | 0.27342 | 573074
2016-07-09 03:00 | 0.00032233 | 0.30073 | 537026
2016-07-09 04:00 | 2.9799e-05 | 0.31163 | 503058
2016-07-09 05:00 | 0 | 0.31851 | 472233
2016-07-09 06:00 | 0 | 0.31598 | 446984
2016-07-09 07:00 | 0 | 0.30175 | 427811
2016-07-09 08:00 | 0 | 0.28431 | 415102
2016-07-09 09:00 | 0 | 0.24873 | 408303
2016-07-09 10:00 | 0 | 0.23865 | 405812
2016-07-09 11:00 | 3.799e-05 | 0.22268 | 412095
2016-07-09 12:00 | 0.071829 | 0.18048 | 431529
2016-07-09 13:00 | 0.34746 | 0.14884 | 461399
2016-07-09 14:00 | 0.58664 | 0.14382 | 494489
2016-07-09 15:00 | 0.70851 | 0.13793 | 525257
2016-07-09 16:00 | 0.75852 | 0.14054 | 550195
2016-07-09 17:00 | 0.78507 | 0.15424 | 569722
2016-07-09 18:00 | 0.79838 | 0.17833 | 583892
2016-07-09 19:00 | 0.81119 | 0.19984 | 595393
2016-07-09 20:00 | 0.82008 | 0.21817 | 603013
2016-07-09 21:00 | 0.79752 | 0.25385 | 605780
2016-07-09 22:00 | 0.76768 | 0.257 | 600420
2016-07-09 23:00 | 0.65773 | 0.25806 | 588550
2016-07-10 | 0.50272 | 0.29516 | 572382
2016-07-10 01:00 | 0.17793 | 0.35807 | 557030
2016-07-10 02:00 | 0.0061064 | 0.42115 | 534735
2016-07-10 03:00 | 0.00036531 | 0.45565 | 504637
2016-07-10 04:00 | 9.8905e-06 | 0.45864 | 472865
2016-07-10 05:00 | 0 | 0.45102 | 445168
2016-07-10 06:00 | 0 | 0.439 | 423042
2016-07-10 07:00 | 0 | 0.42004 | 405389
2016-07-10 08:00 | 0 | 0.39178 | 392995
2016-07-10 09:00 | 0 | 0.30563 | 386041
2016-07-10 10:00 | 0 | 0.30216 | 382415
2016-07-10 11:00 | 2.681e-05 | 0.30071 | 387490
2016-07-10 12:00 | 0.066191 | 0.2755 | 407703
2016-07-10 13:00 | 0.34629 | 0.23869 | 435099
2016-07-10 14:00 | 0.59375 | 0.24387 | 466139
2016-07-10 15:00 | 0.71295 | 0.25673 | 496547
2016-07-10 16:00 | 0.76482 | 0.27147 | 524202
2016-07-10 17:00 | 0.79444 | 0.30602 | 547624
2016-07-10 18:00 | 0.80379 | 0.352 | 566798
2016-07-10 19:00 | 0.81848 | 0.40468 | 581698
2016-07-10 20:00 | 0.83908 | 0.4449 | 592595
2016-07-10 21:00 | 0.81296 | 0.45682 | 599783
2016-07-10 22:00 | 0.77359 | 0.46243 | 600387
2016-07-10 23:00 | 0.68616 | 0.45398 | 591233
2016-07-11 | 0.51149 | 0.48211 | 576878
2016-07-11 01:00 | 0.1691 | 0.54808 | 564175
2016-07-11 02:00 | 0.0060531 | 0.60948 | 541665
2016-07-11 03:00 | 0.00037742 | 0.64158 | 509761
2016-07-11 04:00 | 1.1164e-05 | 0.65426 | 477528
2016-07-11 05:00 | 0 | 0.64976 | 450542
2016-07-11 06:00 | 0 | 0.64011 | 428646
2016-07-11 07:00 | 0 | 0.62221 | 412850
2016-07-11 08:00 | 0 | 0.60031 | 406101
2016-07-11 09:00 | 0 | 0.56194 | 410976
2016-07-11 10:00 | 0 | 0.5283 | 424742
2016-07-11 11:00 | 3.3129e-05 | 0.51204 | 443139
2016-07-11 12:00 | 0.074304 | 0.47798 | 469783
2016-07-11 13:00 | 0.37043 | 0.47117 | 501025
2016-07-11 14:00 | 0.61958 | 0.50508 | 535818
2016-07-11 15:00 | 0.73546 | 0.5182 | 568424
2016-07-11 16:00 | 0.78656 | 0.52086 | 596823
2016-07-11 17:00 | 0.81825 | 0.5239 | 621048
2016-07-11 18:00 | 0.83083 | 0.53344 | 640543
2016-07-11 19:00 | 0.85119 | 0.54487 | 654436
2016-07-11 20:00 | 0.86776 | 0.55313 | 663615
2016-07-11 21:00 | 0.84206 | 0.57721 | 666782
2016-07-11 22:00 | 0.80438 | 0.56934 | 661340
2016-07-11 23:00 | 0.70359 | 0.56594 | 647838
2016-07-12 | 0.49495 | 0.56663 | 629895
2016-07-12 01:00 | 0.16291 | 0.55405 | 611767
2016-07-12 02:00 | 0.0059327 | 0.55159 | 583447
2016-07-12 03:00 | 0.0003668 | 0.55057 | 544892
2016-07-12 04:00 | 1.5348e-05 | 0.55739 | 509022
2016-07-12 05:00 | 0 | 0.55572 | 477314
2016-07-12 06:00 | 0 | 0.54569 | 450498
2016-07-12 07:00 | 0 | 0.52656 | 431704
2016-07-12 08:00 | 0 | 0.50921 | 421999
2016-07-12 09:00 | 0 | 0.50585 | 422987
2016-07-12 10:00 | 0 | 0.48264 | 436029
2016-07-12 11:00 | 2.0547e-05 | 0.45933 | 456498
2016-07-12 12:00 | 0.073797 | 0.40715 | 482934
2016-07-12 13:00 | 0.37298 | 0.37315 | 512658
2016-07-12 14:00 | 0.62126 | 0.38675 | 546489
2016-07-12 15:00 | 0.73456 | 0.38762 | 578718
2016-07-12 16:00 | 0.78494 | 0.39205 | 607314
2016-07-12 17:00 | 0.81419 | 0.39904 | 630683
2016-07-12 18:00 | 0.83169 | 0.40978 | 648626
2016-07-12 19:00 | 0.84835 | 0.41898 | 661644
2016-07-12 20:00 | 0.86503 | 0.42628 | 670411
2016-07-12 21:00 | 0.83501 | 0.42083 | 673446
2016-07-12 22:00 | 0.79575 | 0.41958 | 669508
2016-07-12 23:00 | 0.66732 | 0.39853 | 656296
2016-07-13 | 0.47745 | 0.38505 | 638843
2016-07-13 01:00 | 0.16398 | 0.399 | 620660
2016-07-13 02:00 | 0.0056088 | 0.44012 | 592697
2016-07-13 03:00 | 0.00036391 | 0.47631 | 554697
2016-07-13 04:00 | 2.4553e-05 | 0.49506 | 517724
2016-07-13 05:00 | 0 | 0.49628 | 485379
2016-07-13 06:00 | 0 | 0.4904 | 459917
2016-07-13 07:00 | 0 | 0.48037 | 441934
2016-07-13 08:00 | 0 | 0.46312 | 432676
2016-07-13 09:00 | 0 | 0.4267 | 435833
2016-07-13 10:00 | 0 | 0.40835 | 448951
2016-07-13 11:00 | 1.51e-05 | 0.37451 | 469550
2016-07-13 12:00 | 0.07374 | 0.32105 | 496070
2016-07-13 13:00 | 0.36891 | 0.29177 | 525443
2016-07-13 14:00 | 0.6202 | 0.29481 | 559810
2016-07-13 15:00 | 0.73488 | 0.30388 | 594899
2016-07-13 16:00 | 0.78562 | 0.31046 | 625088
2016-07-13 17:00 | 0.80912 | 0.3103 | 649828
2016-07-13 18:00 | 0.82453 | 0.31172 | 668009
2016-07-13 19:00 | 0.8418 | 0.31765 | 679325
2016-07-13 20:00 | 0.86177 | 0.31917 | 684178
2016-07-13 21:00 | 0.82134 | 0.30288 | 685078
2016-07-13 22:00 | 0.79061 | 0.28486 | 679696
2016-07-13 23:00 | 0.671 | 0.2717 | 666990
2016-07-14 | 0.48475 | 0.26428 | 650042
2016-07-14 01:00 | 0.1445 | 0.29129 | 631894
2016-07-14 02:00 | 0.0055009 | 0.3183 | 602801
2016-07-14 03:00 | 0.00035586 | 0.33577 | 564675
2016-07-14 04:00 | 3.9839e-05 | 0.33464 | 526053
2016-07-14 05:00 | 0 | 0.32997 | 493962
2016-07-14 06:00 | 0 | 0.32242 | 467053
2016-07-14 07:00 | 0 | 0.31427 | 447367
2016-07-14 08:00 | 0 | 0.30333 | 437746
2016-07-14 09:00 | 0 | 0.24798 | 439448
2016-07-14 10:00 | 0 | 0.24478 | 453146
2016-07-14 11:00 | 7.4378e-07 | 0.2366 | 473437
2016-07-14 12:00 | 0.06926 | 0.20729 | 498162
2016-07-14 13:00 | 0.3611 | 0.18495 | 527954
2016-07-14 14:00 | 0.60935 | 0.18421 | 563662
2016-07-14 15:00 | 0.72348 | 0.18632 | 597192
2016-07-14 16:00 | 0.77387 | 0.18591 | 624767
2016-07-14 17:00 | 0.80275 | 0.18022 | 645953
2016-07-14 18:00 | 0.81192 | 0.17966 | 661070
2016-07-14 19:00 | 0.82208 | 0.18221 | 671398
2016-07-14 20:00 | 0.83345 | 0.18257 | 676307
2016-07-14 21:00 | 0.80285 | 0.14759 | 677747
2016-07-14 22:00 | 0.76211 | 0.15327 | 673278
2016-07-14 23:00 | 0.66045 | 0.15851 | 660714
2016-07-15 | 0.49259 | 0.16851 | 643060
2016-07-15 01:00 | 0.14203 | 0.19154 | 626168
2016-07-15 02:00 | 0.0052941 | 0.21571 | 596932
2016-07-15 03:00 | 0.00036954 | 0.22564 | 557655
2016-07-15 04:00 | 2.5265e-05 | 0.21846 | 520968
2016-07-15 05:00 | 0 | 0.2116 | 488419
2016-07-15 06:00 | 0 | 0.1997 | 461753
2016-07-15 07:00 | 0 | 0.18763 | 442091
2016-07-15 08:00 | 0 | 0.17024 | 431829
2016-07-15 09:00 | 0 | 0.10684 | 432607
2016-07-15 10:00 | 0 | 0.10178 | 444406
2016-07-15 11:00 | 9.6895e-08 | 0.099407 | 462733
2016-07-15 12:00 | 0.063335 | 0.085307 | 487020
2016-07-15 13:00 | 0.3463 | 0.078719 | 517382
2016-07-15 14:00 | 0.59384 | 0.085795 | 548705
2016-07-15 15:00 | 0.71009 | 0.09399 | 577335
2016-07-15 16:00 | 0.7599 | 0.10072 | 601301
2016-07-15 17:00 | 0.78494 | 0.098627 | 623336
2016-07-15 18:00 | 0.79978 | 0.094151 | 640286
2016-07-15 19:00 | 0.80766 | 0.089634 | 650704
2016-07-15 20:00 | 0.81876 | 0.089304 | 657165
2016-07-15 21:00 | 0.79257 | 0.095216 | 657587
2016-07-15 22:00 | 0.73832 | 0.1116 | 648192
2016-07-15 23:00 | 0.64383 | 0.12292 | 630495
2016-07-16 | 0.48388 | 0.1405 | 610563
2016-07-16 01:00 | 0.14899 | 0.17147 | 593282
2016-07-16 02:00 | 0.0051184 | 0.21798 | 566934
2016-07-16 03:00 | 0.0003683 | 0.26492 | 531396
2016-07-16 04:00 | 1.9991e-05 | 0.29569 | 495930
2016-07-16 05:00 | 0 | 0.30401 | 465615
2016-07-16 06:00 | 0 | 0.30111 | 441570
2016-07-16 07:00 | 0 | 0.29441 | 422379
2016-07-16 08:00 | 0 | 0.2793 | 410187
2016-07-16 09:00 | 0 | 0.19772 | 404433
2016-07-16 10:00 | 0 | 0.18888 | 403956
2016-07-16 11:00 | 0 | 0.18329 | 411897
2016-07-16 12:00 | 0.044076 | 0.16072 | 431408
2016-07-16 13:00 | 0.29601 | 0.16738 | 460733
2016-07-16 14:00 | 0.55387 | 0.17789 | 493000
2016-07-16 15:00 | 0.69172 | 0.18503 | 524171
2016-07-16 16:00 | 0.74669 | 0.19985 | 550527
2016-07-16 17:00 | 0.777 | 0.2218 | 572417
2016-07-16 18:00 | 0.80015 | 0.24478 | 589029
2016-07-16 19:00 | 0.81206 | 0.27346 | 600006
2016-07-16 20:00 | 0.81882 | 0.30747 | 606513
2016-07-16 21:00 | 0.79567 | 0.34058 | 608656
2016-07-16 22:00 | 0.75046 | 0.33923 | 603469
2016-07-16 23:00 | 0.66855 | 0.35513 | 591077
2016-07-17 | 0.47298 | 0.39103 | 575707
2016-07-17 01:00 | 0.14379 | 0.42214 | 560346
2016-07-17 02:00 | 0.0050314 | 0.45188 | 538670
2016-07-17 03:00 | 0.00035686 | 0.46196 | 508492
2016-07-17 04:00 | 7.5571e-06 | 0.46628 | 477482
2016-07-17 05:00 | 0 | 0.4613 | 451035
2016-07-17 06:00 | 0 | 0.44117 | 429643
2016-07-17 07:00 | 0 | 0.4194 | 411588
2016-07-17 08:00 | 0 | 0.39528 | 399818
2016-07-17 09:00 | 0 | 0.39625 | 392622
2016-07-17 10:00 | 0 | 0.36164 | 387527
2016-07-17 11:00 | 6.732e-07 | 0.32617 | 391641
2016-07-17 12:00 | 0.056383 | 0.27432 | 411311
2016-07-17 13:00 | 0.32154 | 0.22292 | 444110
2016-07-17 14:00 | 0.57346 | 0.22089 | 479639
2016-07-17 15:00 | 0.6977 | 0.22194 | 514092
2016-07-17 16:00 | 0.75047 | 0.21894 | 545689
2016-07-17 17:00 | 0.77813 | 0.21475 | 571375
2016-07-17 18:00 | 0.77869 | 0.21646 | 591889
2016-07-17 19:00 | 0.78752 | 0.22014 | 607872
2016-07-17 20:00 | 0.7936 | 0.22322 | 620128
2016-07-17 21:00 | 0.77653 | 0.21405 | 628734
2016-07-17 22:00 | 0.73266 | 0.21753 | 630088
2016-07-17 23:00 | 0.63929 | 0.21891 | 622054
2016-07-18 | 0.46423 | 0.23807 | 608973
2016-07-18 01:00 | 0.14238 | 0.27069 | 595724
2016-07-18 02:00 | 0.0049511 | 0.30917 | 572179
2016-07-18 03:00 | 0.00036132 | 0.33531 | 540002
2016-07-18 04:00 | 1.2785e-05 | 0.35047 | 506806
2016-07-18 05:00 | 0 | 0.35164 | 477936
2016-07-18 06:00 | 0 | 0.33259 | 455072
2016-07-18 07:00 | 0 | 0.30615 | 438275
2016-07-18 08:00 | 0 | 0.27872 | 430035
2016-07-18 09:00 | 0 | 0.23444 | 432780
2016-07-18 10:00 | 0 | 0.21315 | 446146
2016-07-18 11:00 | 0 | 0.19978 | 466590
2016-07-18 12:00 | 0.047303 | 0.17747 | 495607
2016-07-18 13:00 | 0.28466 | 0.14738 | 530189
2016-07-18 14:00 | 0.52795 | 0.15437 | 567488
2016-07-18 15:00 | 0.66834 | 0.16169 | 602663
2016-07-18 16:00 | 0.71591 | 0.16323 | 632805
2016-07-18 17:00 | 0.7446 | 0.16929 | 655699
2016-07-18 18:00 | 0.75406 | 0.18278 | 671854
2016-07-18 19:00 | 0.7498 | 0.20036 | 678778
2016-07-18 20:00 | 0.77771 | 0.21985 | 679882
2016-07-18 21:00 | 0.7592 | 0.22837 | 677977
2016-07-18 22:00 | 0.71371 | 0.25752 | 673385
2016-07-18 23:00 | 0.62361 | 0.26735 | 662839
2016-07-19 | 0.47259 | 0.2865 | 645707
2016-07-19 01:00 | 0.1516 | 0.32987 | 626926
2016-07-19 02:00 | 0.0047413 | 0.37477 | 597364
2016-07-19 03:00 | 0.00034719 | 0.40322 | 558734
2016-07-19 04:00 | 1.7903e-05 | 0.4069 | 520670
2016-07-19 05:00 | 0 | 0.39612 | 488298
2016-07-19 06:00 | 0 | 0.37028 | 461564
2016-07-19 07:00 | 0 | 0.34498 | 442848
2016-07-19 08:00 | 0 | 0.32151 | 433311
2016-07-19 09:00 | 0 | 0.27226 | 435488
2016-07-19 10:00 | 0 | 0.23442 | 448967
2016-07-19 11:00 | 0 | 0.21189 | 468631
2016-07-19 12:00 | 0.04293 | 0.18191 | 495509
2016-07-19 13:00 | 0.29448 | 0.15281 | 525717
2016-07-19 14:00 | 0.55449 | 0.16332 | 561169
2016-07-19 15:00 | 0.69109 | 0.16566 | 594934
2016-07-19 16:00 | 0.74311 | 0.16739 | 622824
2016-07-19 17:00 | 0.76892 | 0.17523 | 644321
2016-07-19 18:00 | 0.78217 | 0.1879 | 659831
2016-07-19 19:00 | 0.78399 | 0.20324 | 669705
2016-07-19 20:00 | 0.79984 | 0.21535 | 676736
2016-07-19 21:00 | 0.77039 | 0.21575 | 678202
2016-07-19 22:00 | 0.71499 | 0.24458 | 671340
2016-07-19 23:00 | 0.62124 | 0.25856 | 655422
2016-07-20 | 0.45774 | 0.28157 | 636565
2016-07-20 01:00 | 0.14818 | 0.33388 | 618519
2016-07-20 02:00 | 0.0046776 | 0.38942 | 589729
2016-07-20 03:00 | 0.00036178 | 0.4189 | 552048
2016-07-20 04:00 | 1.2769e-05 | 0.42307 | 514405
2016-07-20 05:00 | 0 | 0.41586 | 482657
2016-07-20 06:00 | 0 | 0.40137 | 456339
2016-07-20 07:00 | 0 | 0.38726 | 437311
2016-07-20 08:00 | 0 | 0.36827 | 427406
2016-07-20 09:00 | 0 | 0.3718 | 429429
2016-07-20 10:00 | 0 | 0.31673 | 441816
2016-07-20 11:00 | 0 | 0.27494 | 460581
2016-07-20 12:00 | 0.046802 | 0.2265 | 486874
2016-07-20 13:00 | 0.30144 | 0.17254 | 517655
2016-07-20 14:00 | 0.55717 | 0.17107 | 552701
2016-07-20 15:00 | 0.69198 | 0.16803 | 587835
2016-07-20 16:00 | 0.74139 | 0.16195 | 618472
2016-07-20 17:00 | 0.76648 | 0.16317 | 645401
2016-07-20 18:00 | 0.7846 | 0.17958 | 666420
2016-07-20 19:00 | 0.7911 | 0.20397 | 681326
2016-07-20 20:00 | 0.79562 | 0.22751 | 691916
2016-07-20 21:00 | 0.76517 | 0.26083 | 696978
2016-07-20 22:00 | 0.71581 | 0.25773 | 691384
2016-07-20 23:00 | 0.61522 | 0.25551 | 678219
2016-07-21 | 0.44742 | 0.28541 | 659397
2016-07-21 01:00 | 0.15203 | 0.33814 | 640391
2016-07-21 02:00 | 0.0044889 | 0.40324 | 611187
2016-07-21 03:00 | 0.00035464 | 0.44077 | 572027
2016-07-21 04:00 | 1.8418e-05 | 0.44782 | 533254
2016-07-21 05:00 | 0 | 0.434 | 498740
2016-07-21 06:00 | 0 | 0.41566 | 470257
2016-07-21 07:00 | 0 | 0.39312 | 449749
2016-07-21 08:00 | 0 | 0.36322 | 438554
2016-07-21 09:00 | 0 | 0.38107 | 440488
2016-07-21 10:00 | 0 | 0.30726 | 453335
2016-07-21 11:00 | 0 | 0.25449 | 472775
2016-07-21 12:00 | 0.046447 | 0.20007 | 499350
2016-07-21 13:00 | 0.30148 | 0.15336 | 533096
2016-07-21 14:00 | 0.56014 | 0.14692 | 571530
2016-07-21 15:00 | 0.69307 | 0.13579 | 609171
2016-07-21 16:00 | 0.74039 | 0.12568 | 640721
2016-07-21 17:00 | 0.7636 | 0.12082 | 668011
2016-07-21 18:00 | 0.77326 | 0.12453 | 687574
2016-07-21 19:00 | 0.78898 | 0.13312 | 699093
2016-07-21 20:00 | 0.79035 | 0.14118 | 706996
2016-07-21 21:00 | 0.77658 | 0.1297 | 708155
2016-07-21 22:00 | 0.73138 | 0.13552 | 703672
2016-07-21 23:00 | 0.62245 | 0.13838 | 690274
2016-07-22 | 0.45687 | 0.15842 | 672875
2016-07-22 01:00 | 0.13566 | 0.20159 | 654666
2016-07-22 02:00 | 0.0046523 | 0.25328 | 622878
2016-07-22 03:00 | 0.00034347 | 0.28356 | 585323
2016-07-22 04:00 | 1.3933e-05 | 0.29165 | 547793
2016-07-22 05:00 | 0 | 0.289 | 512625
2016-07-22 06:00 | 0 | 0.27534 | 483330
2016-07-22 07:00 | 0 | 0.25377 | 462741
2016-07-22 08:00 | 0 | 0.23198 | 451233
2016-07-22 09:00 | 0 | 0.21556 | 451810
2016-07-22 10:00 | 0 | 0.18476 | 463057
2016-07-22 11:00 | 0 | 0.16242 | 480339
2016-07-22 12:00 | 0.045694 | 0.13547 | 506206
2016-07-22 13:00 | 0.30447 | 0.10068 | 540344
2016-07-22 14:00 | 0.56205 | 0.097054 | 574745
2016-07-22 15:00 | 0.69379 | 0.099518 | 611626
2016-07-22 16:00 | 0.74317 | 0.10617 | 643805
2016-07-22 17:00 | 0.77088 | 0.12215 | 669636
2016-07-22 18:00 | 0.77913 | 0.14231 | 689538
2016-07-22 19:00 | 0.79274 | 0.15859 | 702510
2016-07-22 20:00 | 0.80281 | 0.16877 | 709819
2016-07-22 21:00 | 0.78758 | 0.18197 | 711442
2016-07-22 22:00 | 0.73908 | 0.20617 | 706132
2016-07-22 23:00 | 0.63996 | 0.21512 | 692225
2016-07-23 | 0.4461 | 0.22961 | 671763
2016-07-23 01:00 | 0.13223 | 0.27509 | 651983
2016-07-23 02:00 | 0.0044865 | 0.33444 | 622735
2016-07-23 03:00 | 0.00033124 | 0.37309 | 585435
2016-07-23 04:00 | 1.4639e-05 | 0.38895 | 548300
2016-07-23 05:00 | 0 | 0.39494 | 513775
2016-07-23 06:00 | 0 | 0.39335 | 485017
2016-07-23 07:00 | 0 | 0.38551 | 462396
2016-07-23 08:00 | 0 | 0.37396 | 446904
2016-07-23 09:00 | 0 | 0.28381 | 438752
2016-07-23 10:00 | 0 | 0.2727 | 436738
2016-07-23 11:00 | 0 | 0.26316 | 444141
2016-07-23 12:00 | 0.045381 | 0.2401 | 469768
2016-07-23 13:00 | 0.3125 | 0.2037 | 507074
2016-07-23 14:00 | 0.57504 | 0.21835 | 548202
2016-07-23 15:00 | 0.70452 | 0.23317 | 587785
2016-07-23 16:00 | 0.7544 | 0.24422 | 621140
2016-07-23 17:00 | 0.7822 | 0.25416 | 644617
2016-07-23 18:00 | 0.80011 | 0.2612 | 662366
2016-07-23 19:00 | 0.81343 | 0.26476 | 673513
2016-07-23 20:00 | 0.81716 | 0.26825 | 680986
2016-07-23 21:00 | 0.79858 | 0.29487 | 683097
2016-07-23 22:00 | 0.74717 | 0.27531 | 677117
2016-07-23 23:00 | 0.65125 | 0.24849 | 661899
2016-07-24 | 0.45469 | 0.24017 | 643422
2016-07-24 01:00 | 0.12315 | 0.24742 | 626308
2016-07-24 02:00 | 0.0041783 | 0.28172 | 599234
2016-07-24 03:00 | 0.00028045 | 0.30635 | 565417
2016-07-24 04:00 | 1.8892e-05 | 0.3171 | 531046
2016-07-24 05:00 | 0 | 0.32228 | 499365
2016-07-24 06:00 | 0 | 0.31785 | 472698
2016-07-24 07:00 | 0 | 0.30592 | 451439
2016-07-24 08:00 | 0 | 0.29185 | 436259
2016-07-24 09:00 | 0 | 0.27666 | 427100
2016-07-24 10:00 | 0 | 0.22963 | 422282
2016-07-24 11:00 | 0 | 0.19183 | 426061
2016-07-24 12:00 | 0.043912 | 0.15121 | 447059
2016-07-24 13:00 | 0.3099 | 0.12171 | 480914
2016-07-24 14:00 | 0.57486 | 0.12536 | 520133
2016-07-24 15:00 | 0.70269 | 0.12188 | 558015
2016-07-24 16:00 | 0.75128 | 0.11753 | 591243
2016-07-24 17:00 | 0.77713 | 0.11527 | 618086
2016-07-24 18:00 | 0.78938 | 0.11317 | 639300
2016-07-24 19:00 | 0.79371 | 0.11463 | 654798
2016-07-24 20:00 | 0.80128 | 0.11693 | 666727
2016-07-24 21:00 | 0.77164 | 0.14736 | 674628
2016-07-24 22:00 | 0.72165 | 0.14641 | 674912
2016-07-24 23:00 | 0.62891 | 0.14495 | 664359
2016-07-25 | 0.44771 | 0.15523 | 649454
2016-07-25 01:00 | 0.11536 | 0.18195 | 634444
2016-07-25 02:00 | 0.0040407 | 0.21655 | 605194
2016-07-25 03:00 | 0.00018451 | 0.24033 | 570238
2016-07-25 04:00 | 1.2867e-05 | 0.24578 | 536805
2016-07-25 05:00 | 0 | 0.23238 | 505415
2016-07-25 06:00 | 0 | 0.20819 | 479358
2016-07-25 07:00 | 0 | 0.17997 | 460062
2016-07-25 08:00 | 0 | 0.15132 | 450411
2016-07-25 09:00 | 0 | 0.15922 | 451810
2016-07-25 10:00 | 0 | 0.12706 | 464579
2016-07-25 11:00 | 0 | 0.10696 | 484904
2016-07-25 12:00 | 0.040711 | 0.092137 | 513142
2016-07-25 13:00 | 0.29723 | 0.070855 | 546585
2016-07-25 14:00 | 0.55398 | 0.069835 | 584999
2016-07-25 15:00 | 0.68977 | 0.073889 | 623644
2016-07-25 16:00 | 0.74259 | 0.08008 | 655225
2016-07-25 17:00 | 0.76926 | 0.088324 | 680782
2016-07-25 18:00 | 0.77151 | 0.098118 | 699429
2016-07-25 19:00 | 0.77173 | 0.10364 | 711269
2016-07-25 20:00 | 0.78397 | 0.10559 | 716310
2016-07-25 21:00 | 0.76839 | 0.12487 | 716023
2016-07-25 22:00 | 0.71742 | 0.12498 | 709531
2016-07-25 23:00 | 0.6206 | 0.12058 | 694428
2016-07-26 | 0.4522 | 0.13615 | 676132
2016-07-26 01:00 | 0.12052 | 0.17979 | 655962
2016-07-26 02:00 | 0.0043213 | 0.23745 | 623004
2016-07-26 03:00 | 0.00034339 | 0.26571 | 581261
2016-07-26 04:00 | 8.5742e-06 | 0.26609 | 543580
2016-07-26 05:00 | 0 | 0.25364 | 508876
2016-07-26 06:00 | 0 | 0.23172 | 480696
2016-07-26 07:00 | 0 | 0.20366 | 460391
2016-07-26 08:00 | 0 | 0.17716 | 449809
2016-07-26 09:00 | 0 | 0.14676 | 451638
2016-07-26 10:00 | 0 | 0.13754 | 465570
2016-07-26 11:00 | 0 | 0.12753 | 484569
2016-07-26 12:00 | 0.028479 | 0.10483 | 509911
2016-07-26 13:00 | 0.24705 | 0.078561 | 540417
2016-07-26 14:00 | 0.50569 | 0.069912 | 576926
2016-07-26 15:00 | 0.65369 | 0.063152 | 612758
2016-07-26 16:00 | 0.71221 | 0.058167 | 643650
2016-07-26 17:00 | 0.74305 | 0.057344 | 669322
2016-07-26 18:00 | 0.75096 | 0.05888 | 688128
2016-07-26 19:00 | 0.75825 | 0.064614 | 700540
2016-07-26 20:00 | 0.75869 | 0.071109 | 708679
2016-07-26 21:00 | 0.74748 | 0.088698 | 711359
2016-07-26 22:00 | 0.72839 | 0.11225 | 706608
2016-07-26 23:00 | 0.61677 | 0.1195 | 691752
2016-07-27 | 0.45963 | 0.13638 | 673003
2016-07-27 01:00 | 0.12011 | 0.16245 | 653739
2016-07-27 02:00 | 0.0042413 | 0.17994 | 621186
2016-07-27 03:00 | 0.00033168 | 0.18219 | 580774
2016-07-27 04:00 | 8.2099e-06 | 0.17623 | 542329
2016-07-27 05:00 | 0 | 0.1633 | 507273
2016-07-27 06:00 | 0 | 0.14987 | 480502
2016-07-27 07:00 | 0 | 0.13437 | 460678
2016-07-27 08:00 | 0 | 0.11858 | 450024
2016-07-27 09:00 | 0 | 0.082613 | 451869
2016-07-27 10:00 | 0 | 0.089972 | 463705
2016-07-27 11:00 | 0 | 0.083868 | 482751
2016-07-27 12:00 | 0.038 | 0.065772 | 506035
2016-07-27 13:00 | 0.29191 | 0.044072 | 535215
2016-07-27 14:00 | 0.55684 | 0.041076 | 571253
2016-07-27 15:00 | 0.69045 | 0.038525 | 606150
2016-07-27 16:00 | 0.74272 | 0.034944 | 636932
2016-07-27 17:00 | 0.76836 | 0.034463 | 663231
2016-07-27 18:00 | 0.7744 | 0.037765 | 683972
2016-07-27 19:00 | 0.7782 | 0.041692 | 697747
2016-07-27 20:00 | 0.78598 | 0.045483 | 707014
2016-07-27 21:00 | 0.77256 | 0.050195 | 710613
2016-07-27 22:00 | 0.7471 | 0.062732 | 705857
2016-07-27 23:00 | 0.63715 | 0.076076 | 690397
2016-07-28 | 0.45681 | 0.10051 | 671829
2016-07-28 01:00 | 0.1142 | 0.12856 | 653940
2016-07-28 02:00 | 0.0042692 | 0.14871 | 622504
2016-07-28 03:00 | 0.00034327 | 0.14764 | 581709
2016-07-28 04:00 | 2.5855e-06 | 0.13605 | 544970
2016-07-28 05:00 | 0 | 0.12398 | 511693
2016-07-28 06:00 | 0 | 0.11264 | 484090
2016-07-28 07:00 | 0 | 0.098696 | 463557
2016-07-28 08:00 | 0 | 0.087118 | 452595
2016-07-28 09:00 | 0 | 0.066535 | 454199
2016-07-28 10:00 | 0 | 0.056903 | 466476
2016-07-28 11:00 | 0 | 0.053974 | 484847
2016-07-28 12:00 | 0.038954 | 0.040217 | 508526
2016-07-28 13:00 | 0.29307 | 0.0339 | 538216
2016-07-28 14:00 | 0.55693 | 0.032183 | 571509
2016-07-28 15:00 | 0.69163 | 0.032261 | 604417
2016-07-28 16:00 | 0.74191 | 0.035596 | 631869
2016-07-28 17:00 | 0.76355 | 0.040394 | 655351
2016-07-28 18:00 | 0.77057 | 0.043104 | 672844
2016-07-28 19:00 | 0.77159 | 0.046719 | 682884
2016-07-28 20:00 | 0.78521 | 0.051845 | 687430
2016-07-28 21:00 | 0.77607 | 0.060825 | 685827
2016-07-28 22:00 | 0.74952 | 0.072744 | 677578
2016-07-28 23:00 | 0.66658 | 0.077729 | 662885
2016-07-29 | 0.4459 | 0.083684 | 647637
2016-07-29 01:00 | 0.10348 | 0.10897 | 630930
2016-07-29 02:00 | 0.0041762 | 0.14003 | 601375
2016-07-29 03:00 | 0.00033342 | 0.1536 | 565258
2016-07-29 04:00 | 3.5984e-06 | 0.14832 | 530970
2016-07-29 05:00 | 0 | 0.13376 | 499706
2016-07-29 06:00 | 0 | 0.12114 | 473385
2016-07-29 07:00 | 0 | 0.11029 | 453827
2016-07-29 08:00 | 0 | 0.09977 | 443185
2016-07-29 09:00 | 0 | 0.08026 | 444954
2016-07-29 10:00 | 0 | 0.073903 | 456762
2016-07-29 11:00 | 0 | 0.069099 | 471010
2016-07-29 12:00 | 0.03067 | 0.048228 | 492462
2016-07-29 13:00 | 0.26354 | 0.037862 | 519661
2016-07-29 14:00 | 0.5244 | 0.034363 | 550570
2016-07-29 15:00 | 0.66565 | 0.03341 | 581314
2016-07-29 16:00 | 0.72429 | 0.037542 | 607866
2016-07-29 17:00 | 0.74906 | 0.046134 | 630198
2016-07-29 18:00 | 0.75887 | 0.054808 | 648328
2016-07-29 19:00 | 0.75438 | 0.061067 | 661198
2016-07-29 20:00 | 0.75867 | 0.065573 | 670462
2016-07-29 21:00 | 0.75602 | 0.079874 | 673061
2016-07-29 22:00 | 0.69327 | 0.084227 | 665364
2016-07-29 23:00 | 0.5995 | 0.080818 | 647298
2016-07-30 | 0.40709 | 0.086527 | 628330
2016-07-30 01:00 | 0.11063 | 0.10252 | 610732
2016-07-30 02:00 | 0.0040099 | 0.12739 | 582387
2016-07-30 03:00 | 0.00034553 | 0.15286 | 546078
2016-07-30 04:00 | 1.8696e-06 | 0.16659 | 511269
2016-07-30 05:00 | 0 | 0.17003 | 481131
2016-07-30 06:00 | 0 | 0.16752 | 455364
2016-07-30 07:00 | 0 | 0.15943 | 436572
2016-07-30 08:00 | 0 | 0.15139 | 424111
2016-07-30 09:00 | 0 | 0.12577 | 418253
2016-07-30 10:00 | 0 | 0.11668 | 418195
2016-07-30 11:00 | 0 | 0.11099 | 424007
2016-07-30 12:00 | 0.029736 | 0.094081 | 444413
2016-07-30 13:00 | 0.25181 | 0.077745 | 473661
2016-07-30 14:00 | 0.5112 | 0.080579 | 507186
2016-07-30 15:00 | 0.66185 | 0.082286 | 539766
2016-07-30 16:00 | 0.71981 | 0.086916 | 567012
2016-07-30 17:00 | 0.74484 | 0.096472 | 587831
2016-07-30 18:00 | 0.75263 | 0.10864 | 602724
2016-07-30 19:00 | 0.76427 | 0.11831 | 612872
2016-07-30 20:00 | 0.76961 | 0.12866 | 620163
2016-07-30 21:00 | 0.76414 | 0.19229 | 621612
2016-07-30 22:00 | 0.6969 | 0.20559 | 615579
2016-07-30 23:00 | 0.59038 | 0.2055 | 599767
2016-07-31 | 0.40391 | 0.21606 | 586029
2016-07-31 01:00 | 0.10661 | 0.26204 | 573461
2016-07-31 02:00 | 0.0039758 | 0.31963 | 550364
2016-07-31 03:00 | 0.00032388 | 0.36236 | 522363
2016-07-31 04:00 | 1.6679e-06 | 0.38334 | 492477
2016-07-31 05:00 | 0 | 0.38716 | 465571
2016-07-31 06:00 | 0 | 0.37759 | 442492
2016-07-31 07:00 | 0 | 0.35818 | 424682
2016-07-31 08:00 | 0 | 0.33735 | 412231
2016-07-31 09:00 | 0 | 0.33389 | 405962
2016-07-31 10:00 | 0 | 0.31322 | 404106
2016-07-31 11:00 | 0 | 0.29149 | 406223
2016-07-31 12:00 | 0.02829 | 0.25409 | 424927
2016-07-31 13:00 | 0.24245 | 0.20802 | 454237
2016-07-31 14:00 | 0.50782 | 0.1939 | 488251
2016-07-31 15:00 | 0.65684 | 0.19312 | 521252
2016-07-31 16:00 | 0.71343 | 0.19262 | 552152
2016-07-31 17:00 | 0.73603 | 0.20046 | 577859
2016-07-31 18:00 | 0.75193 | 0.21743 | 598135
2016-07-31 19:00 | 0.75311 | 0.23281 | 611955
2016-07-31 20:00 | 0.74494 | 0.24725 | 621525
2016-07-31 21:00 | 0.75362 | 0.2924 | 625838
2016-07-31 22:00 | 0.68415 | 0.26876 | 622856
2016-07-31 23:00 | 0.58387 | 0.27154 | 612704
2016-08-01 | 0.42067 | 0.30291 | 600594
2016-08-01 01:00 | 0.096623 | 0.34595 | 586283
2016-08-01 02:00 | 0.0038609 | 0.38236 | 562283
2016-08-01 03:00 | 0.00030071 | 0.40415 | 529962
2016-08-01 04:00 | 2.489e-06 | 0.41107 | 496993
2016-08-01 05:00 | 0 | 0.40915 | 468458
2016-08-01 06:00 | 0 | 0.39977 | 446164
2016-08-01 07:00 | 0 | 0.38191 | 430203
2016-08-01 08:00 | 0 | 0.36032 | 423452
2016-08-01 09:00 | 0 | 0.30865 | 426831
2016-08-01 10:00 | 0 | 0.29023 | 441975
2016-08-01 11:00 | 0 | 0.28576 | 460070
2016-08-01 12:00 | 0.028477 | 0.25949 | 483963
2016-08-01 13:00 | 0.2527 | 0.22464 | 514411
2016-08-01 14:00 | 0.51749 | 0.2318 | 548025
2016-08-01 15:00 | 0.65902 | 0.23035 | 581008
2016-08-01 16:00 | 0.71472 | 0.22614 | 609100
2016-08-01 17:00 | 0.74247 | 0.21519 | 633495
2016-08-01 18:00 | 0.75971 | 0.20936 | 652822
2016-08-01 19:00 | 0.75989 | 0.20722 | 666006
2016-08-01 20:00 | 0.76818 | 0.19904 | 674610
2016-08-01 21:00 | 0.75354 | 0.20965 | 677045
2016-08-01 22:00 | 0.69448 | 0.19324 | 670787
2016-08-01 23:00 | 0.59306 | 0.17994 | 657844
2016-08-02 | 0.40931 | 0.18024 | 641335
2016-08-02 01:00 | 0.088652 | 0.2173 | 622717
2016-08-02 02:00 | 0.0037841 | 0.25505 | 592757
2016-08-02 03:00 | 0.00033315 | 0.27975 | 554537
2016-08-02 04:00 | 0 | 0.2828 | 516692
2016-08-02 05:00 | 0 | 0.27604 | 485217
2016-08-02 06:00 | 0 | 0.26526 | 459636
2016-08-02 07:00 | 0 | 0.25261 | 441125
2016-08-02 08:00 | 0 | 0.23764 | 432409
2016-08-02 09:00 | 0 | 0.20909 | 435990
2016-08-02 10:00 | 0 | 0.18041 | 451272
2016-08-02 11:00 | 0 | 0.15484 | 468913
2016-08-02 12:00 | 0.02703 | 0.12429 | 489949
2016-08-02 13:00 | 0.23987 | 0.094574 | 517096
2016-08-02 14:00 | 0.49476 | 0.083682 | 549361
2016-08-02 15:00 | 0.64773 | 0.080482 | 581580
2016-08-02 16:00 | 0.70721 | 0.081549 | 609773
2016-08-02 17:00 | 0.73258 | 0.08169 | 634098
2016-08-02 18:00 | 0.73054 | 0.083618 | 653280
2016-08-02 19:00 | 0.73447 | 0.086546 | 663366
2016-08-02 20:00 | 0.72711 | 0.090901 | 670381
2016-08-02 21:00 | 0.72696 | 0.094874 | 672154
2016-08-02 22:00 | 0.64739 | 0.11581 | 666562
2016-08-02 23:00 | 0.55123 | 0.13405 | 652378
2016-08-03 | 0.38165 | 0.15317 | 635814
2016-08-03 01:00 | 0.088196 | 0.20006 | 617329
2016-08-03 02:00 | 0.003767 | 0.25218 | 587534
2016-08-03 03:00 | 0.00031796 | 0.2815 | 548730
2016-08-03 04:00 | 0 | 0.28745 | 512360
2016-08-03 05:00 | 0 | 0.28588 | 481561
2016-08-03 06:00 | 0 | 0.28561 | 456311
2016-08-03 07:00 | 0 | 0.28007 | 438423
2016-08-03 08:00 | 0 | 0.27332 | 429382
2016-08-03 09:00 | 0 | 0.24135 | 432012
2016-08-03 10:00 | 0 | 0.23587 | 446890
2016-08-03 11:00 | 0 | 0.23604 | 465284
2016-08-03 12:00 | 0.023078 | 0.21688 | 486959
2016-08-03 13:00 | 0.22564 | 0.1869 | 514567
2016-08-03 14:00 | 0.48076 | 0.19843 | 547136
2016-08-03 15:00 | 0.63344 | 0.23144 | 580434
2016-08-03 16:00 | 0.69564 | 0.27048 | 610440
2016-08-03 17:00 | 0.72782 | 0.30428 | 636024
2016-08-03 18:00 | 0.73961 | 0.33483 | 656420
2016-08-03 19:00 | 0.74503 | 0.3514 | 671477
2016-08-03 20:00 | 0.74694 | 0.36218 | 681036
2016-08-03 21:00 | 0.74119 | 0.32746 | 683380
2016-08-03 22:00 | 0.67474 | 0.32339 | 677806
2016-08-03 23:00 | 0.57154 | 0.3119 | 663640
2016-08-04 | 0.35981 | 0.32153 | 647265
2016-08-04 01:00 | 0.089426 | 0.36387 | 629193
2016-08-04 02:00 | 0.003563 | 0.41597 | 597187
2016-08-04 03:00 | 0.00033129 | 0.45737 | 558357
2016-08-04 04:00 | 0 | 0.47404 | 521327
2016-08-04 05:00 | 0 | 0.47725 | 490549
2016-08-04 06:00 | 0 | 0.46908 | 462055
2016-08-04 07:00 | 0 | 0.4512 | 443032
2016-08-04 08:00 | 0 | 0.4365 | 433845
2016-08-04 09:00 | 0 | 0.43062 | 436996
2016-08-04 10:00 | 0 | 0.403 | 452952
2016-08-04 11:00 | 0 | 0.37646 | 471032
2016-08-04 12:00 | 0.020342 | 0.34058 | 492757
2016-08-04 13:00 | 0.20322 | 0.33436 | 520777
2016-08-04 14:00 | 0.44684 | 0.34211 | 554967
2016-08-04 15:00 | 0.59371 | 0.32154 | 588187
2016-08-04 16:00 | 0.65912 | 0.30778 | 616495
2016-08-04 17:00 | 0.69152 | 0.29602 | 640288
2016-08-04 18:00 | 0.6867 | 0.28241 | 658458
2016-08-04 19:00 | 0.68843 | 0.26314 | 670155
2016-08-04 20:00 | 0.70067 | 0.24867 | 676999
2016-08-04 21:00 | 0.66437 | 0.22825 | 678514
2016-08-04 22:00 | 0.62816 | 0.22794 | 672659
2016-08-04 23:00 | 0.54588 | 0.20186 | 657579
2016-08-05 | 0.3704 | 0.18606 | 641092
2016-08-05 01:00 | 0.084471 | 0.18733 | 623479
2016-08-05 02:00 | 0.0035436 | 0.20283 | 592327
2016-08-05 03:00 | 0.00032088 | 0.21907 | 554932
2016-08-05 04:00 | 1.0343e-05 | 0.22544 | 518997
2016-08-05 05:00 | 0 | 0.21995 | 487155
2016-08-05 06:00 | 0 | 0.20653 | 461710
2016-08-05 07:00 | 0 | 0.19027 | 444178
2016-08-05 08:00 | 0 | 0.17369 | 434777
2016-08-05 09:00 | 0 | 0.15507 | 437450
2016-08-05 10:00 | 0 | 0.13424 | 450978
2016-08-05 11:00 | 0 | 0.1142 | 467665
2016-08-05 12:00 | 0.014718 | 0.089037 | 489571
2016-08-05 13:00 | 0.17465 | 0.068848 | 517694
2016-08-05 14:00 | 0.41475 | 0.065963 | 548878
2016-08-05 15:00 | 0.57296 | 0.068888 | 579384
2016-08-05 16:00 | 0.6425 | 0.071992 | 605984
2016-08-05 17:00 | 0.68468 | 0.077589 | 629230
2016-08-05 18:00 | 0.68929 | 0.085649 | 646679
2016-08-05 19:00 | 0.69223 | 0.09086 | 657913
2016-08-05 20:00 | 0.69082 | 0.095874 | 662883
2016-08-05 21:00 | 0.67549 | 0.11009 | 661113
2016-08-05 22:00 | 0.59953 | 0.12598 | 651147
2016-08-05 23:00 | 0.52867 | 0.12823 | 634076
2016-08-06 | 0.36482 | 0.14118 | 616767
2016-08-06 01:00 | 0.081795 | 0.17515 | 600353
2016-08-06 02:00 | 0.0033814 | 0.21895 | 573118
2016-08-06 03:00 | 0.00032581 | 0.2445 | 539577
2016-08-06 04:00 | 1.0462e-05 | 0.25224 | 506865
2016-08-06 05:00 | 0 | 0.24652 | 477499
2016-08-06 06:00 | 0 | 0.23571 | 453173
2016-08-06 07:00 | 0 | 0.22029 | 435218
2016-08-06 08:00 | 0 | 0.20412 | 423260
2016-08-06 09:00 | 0 | 0.17919 | 418988
2016-08-06 10:00 | 0 | 0.16562 | 419093
2016-08-06 11:00 | 0 | 0.15407 | 424830
2016-08-06 12:00 | 0.014611 | 0.13485 | 443533
2016-08-06 13:00 | 0.20861 | 0.11207 | 472726
2016-08-06 14:00 | 0.48341 | 0.111 | 507408
2016-08-06 15:00 | 0.64829 | 0.11498 | 541235
2016-08-06 16:00 | 0.7062 | 0.12365 | 569814
2016-08-06 17:00 | 0.73815 | 0.12677 | 592151
2016-08-06 18:00 | 0.75564 | 0.12949 | 608053
2016-08-06 19:00 | 0.76307 | 0.13428 | 619282
2016-08-06 20:00 | 0.78417 | 0.14122 | 626743
2016-08-06 21:00 | 0.7744 | 0.15021 | 629027
2016-08-06 22:00 | 0.73014 | 0.16144 | 623131
2016-08-06 23:00 | 0.62958 | 0.17672 | 609762
2016-08-07 | 0.42352 | 0.19149 | 594637
2016-08-07 01:00 | 0.075107 | 0.21053 | 579373
2016-08-07 02:00 | 0.0033291 | 0.2376 | 551628
2016-08-07 03:00 | 0.00030674 | 0.25264 | 518395
2016-08-07 04:00 | 1.0186e-05 | 0.25527 | 487018
2016-08-07 05:00 | 0 | 0.24936 | 460336
2016-08-07 06:00 | 0 | 0.23687 | 436438
2016-08-07 07:00 | 0 | 0.21921 | 418176
2016-08-07 08:00 | 0 | 0.20424 | 405109
2016-08-07 09:00 | 0 | 0.16309 | 398654
2016-08-07 10:00 | 0 | 0.14705 | 396437
2016-08-07 11:00 | 0 | 0.13948 | 400201
2016-08-07 12:00 | 0.020776 | 0.1253 | 417446
2016-08-07 13:00 | 0.24866 | 0.10636 | 445771
2016-08-07 14:00 | 0.53484 | 0.099347 | 476693
2016-08-07 15:00 | 0.6866 | 0.095273 | 508737
2016-08-07 16:00 | 0.73393 | 0.098042 | 537718
2016-08-07 17:00 | 0.75593 | 0.099565 | 561896
2016-08-07 18:00 | 0.75133 | 0.1024 | 580214
2016-08-07 19:00 | 0.76708 | 0.10671 | 594523
2016-08-07 20:00 | 0.78443 | 0.1131 | 604471
2016-08-07 21:00 | 0.76305 | 0.13232 | 610725
2016-08-07 22:00 | 0.73505 | 0.16308 | 609226
2016-08-07 23:00 | 0.61141 | 0.1834 | 598850
2016-08-08 | 0.40597 | 0.21668 | 586835
2016-08-08 01:00 | 0.076989 | 0.26648 | 573941
2016-08-08 02:00 | 0.0030592 | 0.30198 | 547508
2016-08-08 03:00 | 0.00032358 | 0.32014 | 514602
2016-08-08 04:00 | 9.5886e-06 | 0.31775 | 484360
2016-08-08 05:00 | 0 | 0.30883 | 456614
2016-08-08 06:00 | 0 | 0.29419 | 434810
2016-08-08 07:00 | 0 | 0.27611 | 420049
2016-08-08 08:00 | 0 | 0.26762 | 413608
2016-08-08 09:00 | 0 | 0.24355 | 418611
2016-08-08 10:00 | 0 | 0.23435 | 433554
2016-08-08 11:00 | 0 | 0.23189 | 451396
2016-08-08 12:00 | 0.01954 | 0.20985 | 472744
2016-08-08 13:00 | 0.24244 | 0.18356 | 500555
2016-08-08 14:00 | 0.5288 | 0.1932 | 530957
2016-08-08 15:00 | 0.67737 | 0.19898 | 562651
2016-08-08 16:00 | 0.73413 | 0.19385 | 588832
2016-08-08 17:00 | 0.76038 | 0.18731 | 610947
2016-08-08 18:00 | 0.77016 | 0.17909 | 628214
2016-08-08 19:00 | 0.7838 | 0.17125 | 640296
2016-08-08 20:00 | 0.79705 | 0.16506 | 648566
2016-08-08 21:00 | 0.7984 | 0.17867 | 651755
2016-08-08 22:00 | 0.74593 | 0.17425 | 647720
2016-08-08 23:00 | 0.63409 | 0.17295 | 635421
2016-08-09 | 0.42071 | 0.17845 | 621949
2016-08-09 01:00 | 0.080354 | 0.19821 | 604820
2016-08-09 02:00 | 0.0030692 | 0.2293 | 573048
2016-08-09 03:00 | 0.00031775 | 0.25601 | 534744
2016-08-09 04:00 | 9.8899e-06 | 0.26418 | 500652
2016-08-09 05:00 | 0 | 0.263 | 471436
2016-08-09 06:00 | 0 | 0.25091 | 448168
2016-08-09 07:00 | 0 | 0.23853 | 431015
2016-08-09 08:00 | 0 | 0.22094 | 423605
2016-08-09 09:00 | 0 | 0.1768 | 428396
2016-08-09 10:00 | 0 | 0.15633 | 445945
2016-08-09 11:00 | 0 | 0.13878 | 464137
2016-08-09 12:00 | 0.021132 | 0.11919 | 484561
2016-08-09 13:00 | 0.25463 | 0.094075 | 510825
2016-08-09 14:00 | 0.54553 | 0.085385 | 544130
2016-08-09 15:00 | 0.69181 | 0.089429 | 576327
2016-08-09 16:00 | 0.74222 | 0.099757 | 604939
2016-08-09 17:00 | 0.76819 | 0.11744 | 630306
2016-08-09 18:00 | 0.74378 | 0.13968 | 650268
2016-08-09 19:00 | 0.75645 | 0.16634 | 662438
2016-08-09 20:00 | 0.75577 | 0.18911 | 669236
2016-08-09 21:00 | 0.7519 | 0.23428 | 670932
2016-08-09 22:00 | 0.71839 | 0.23115 | 664467
2016-08-09 23:00 | 0.60995 | 0.2559 | 651555
2016-08-10 | 0.41515 | 0.30873 | 638816
2016-08-10 01:00 | 0.074901 | 0.3711 | 622333
2016-08-10 02:00 | 0.0029843 | 0.43263 | 593236
2016-08-10 03:00 | 0.00030864 | 0.45792 | 555718
2016-08-10 04:00 | 9.6912e-06 | 0.46069 | 522030
2016-08-10 05:00 | 0 | 0.4531 | 491580
2016-08-10 06:00 | 0 | 0.42945 | 466906
2016-08-10 07:00 | 0 | 0.40015 | 449880
2016-08-10 08:00 | 0 | 0.36582 | 442094
2016-08-10 09:00 | 0 | 0.31464 | 446610
2016-08-10 10:00 | 0 | 0.29998 | 463323
2016-08-10 11:00 | 0 | 0.28373 | 482624
2016-08-10 12:00 | 0.017411 | 0.25519 | 504305
2016-08-10 13:00 | 0.20757 | 0.20566 | 532360
2016-08-10 14:00 | 0.4757 | 0.20729 | 566502
2016-08-10 15:00 | 0.63393 | 0.20688 | 600882
2016-08-10 16:00 | 0.69685 | 0.20362 | 630175
2016-08-10 17:00 | 0.72853 | 0.21161 | 654319
2016-08-10 18:00 | 0.75839 | 0.233 | 672363
2016-08-10 19:00 | 0.75628 | 0.25294 | 683463
2016-08-10 20:00 | 0.7704 | 0.26906 | 692115
2016-08-10 21:00 | 0.75879 | 0.27468 | 694043
2016-08-10 22:00 | 0.72176 | 0.25542 | 689634
2016-08-10 23:00 | 0.61596 | 0.26262 | 676888
2016-08-11 | 0.41441 | 0.28644 | 663518
2016-08-11 01:00 | 0.068753 | 0.32663 | 645779
2016-08-11 02:00 | 0.0027977 | 0.3581 | 613591
2016-08-11 03:00 | 0.00030177 | 0.36238 | 574880
2016-08-11 04:00 | 9.4504e-06 | 0.35876 | 539161
2016-08-11 05:00 | 0 | 0.34149 | 506885
2016-08-11 06:00 | 0 | 0.32659 | 480926
2016-08-11 07:00 | 0 | 0.30848 | 463267
2016-08-11 08:00 | 0 | 0.28877 | 454853
2016-08-11 09:00 | 0 | 0.26427 | 459811
2016-08-11 10:00 | 0 | 0.23568 | 477411
2016-08-11 11:00 | 0 | 0.21721 | 496658
2016-08-11 12:00 | 0.016667 | 0.18993 | 520056
2016-08-11 13:00 | 0.21851 | 0.15291 | 548905
2016-08-11 14:00 | 0.49936 | 0.15065 | 584554
2016-08-11 15:00 | 0.65574 | 0.14444 | 620926
2016-08-11 16:00 | 0.71471 | 0.1387 | 650476
2016-08-11 17:00 | 0.73671 | 0.13239 | 672839
2016-08-11 18:00 | 0.75512 | 0.13425 | 691270
2016-08-11 19:00 | 0.77189 | 0.13689 | 704348
2016-08-11 20:00 | 0.78604 | 0.1396 | 711228
2016-08-11 21:00 | 0.78775 | 0.12484 | 712067
2016-08-11 22:00 | 0.74818 | 0.12786 | 705532
2016-08-11 23:00 | 0.62904 | 0.12502 | 693311
2016-08-12 | 0.38374 | 0.12443 | 679786
2016-08-12 01:00 | 0.070972 | 0.13053 | 661145
2016-08-12 02:00 | 0.0024631 | 0.13236 | 627372
2016-08-12 03:00 | 0.00026445 | 0.13803 | 587829
2016-08-12 04:00 | 8.818e-06 | 0.13829 | 552138
2016-08-12 05:00 | 0 | 0.13705 | 518806
2016-08-12 06:00 | 0 | 0.13543 | 491927
2016-08-12 07:00 | 0 | 0.13357 | 472808
2016-08-12 08:00 | 0 | 0.13169 | 463193
2016-08-12 09:00 | 0 | 0.14643 | 466210
2016-08-12 10:00 | 0 | 0.15361 | 482275
2016-08-12 11:00 | 0 | 0.15907 | 501898
2016-08-12 12:00 | 0.016758 | 0.1512 | 523776
2016-08-12 13:00 | 0.24141 | 0.13245 | 552524
2016-08-12 14:00 | 0.53179 | 0.13314 | 585241
2016-08-12 15:00 | 0.68094 | 0.13097 | 618102
2016-08-12 16:00 | 0.73574 | 0.12798 | 645060
2016-08-12 17:00 | 0.76566 | 0.12218 | 667185
2016-08-12 18:00 | 0.77168 | 0.12103 | 683130
2016-08-12 19:00 | 0.78141 | 0.11943 | 691605
2016-08-12 20:00 | 0.79867 | 0.12107 | 693676
2016-08-12 21:00 | 0.78998 | 0.10405 | 691677
2016-08-12 22:00 | 0.73682 | 0.11556 | 681134
2016-08-12 23:00 | 0.63283 | 0.11531 | 662811
2016-08-13 | 0.40004 | 0.10544 | 647312
2016-08-13 01:00 | 0.064624 | 0.099895 | 628394
2016-08-13 02:00 | 0.0023394 | 0.098479 | 598858
2016-08-13 03:00 | 0.00029991 | 0.095132 | 564410
2016-08-13 04:00 | 8.8591e-06 | 0.093815 | 530967
2016-08-13 05:00 | 0 | 0.097412 | 500597
2016-08-13 06:00 | 0 | 0.10289 | 474944
2016-08-13 07:00 | 0 | 0.10879 | 456605
2016-08-13 08:00 | 0 | 0.11424 | 444618
2016-08-13 09:00 | 0 | 0.10963 | 439691
2016-08-13 10:00 | 0 | 0.11036 | 440900
2016-08-13 11:00 | 0 | 0.11145 | 448811
2016-08-13 12:00 | 0.016308 | 0.10039 | 469762
2016-08-13 13:00 | 0.23504 | 0.079919 | 498958
2016-08-13 14:00 | 0.52442 | 0.085703 | 531719
2016-08-13 15:00 | 0.67416 | 0.095492 | 563517
2016-08-13 16:00 | 0.72863 | 0.10187 | 590577
2016-08-13 17:00 | 0.75782 | 0.10604 | 610030
2016-08-13 18:00 | 0.75639 | 0.11016 | 625920
2016-08-13 19:00 | 0.77255 | 0.11495 | 637776
2016-08-13 20:00 | 0.78255 | 0.11566 | 645466
2016-08-13 21:00 | 0.77505 | 0.10165 | 647940
2016-08-13 22:00 | 0.71448 | 0.10795 | 643110
2016-08-13 23:00 | 0.60141 | 0.096022 | 628592
2016-08-14 | 0.39164 | 0.079389 | 615613
2016-08-14 01:00 | 0.06103 | 0.080113 | 598889
2016-08-14 02:00 | 0.0021994 | 0.0893 | 570370
2016-08-14 03:00 | 0.00030987 | 0.099071 | 539040
2016-08-14 04:00 | 8.5993e-06 | 0.10466 | 506573
2016-08-14 05:00 | 0 | 0.10978 | 479368
2016-08-14 06:00 | 0 | 0.1104 | 454836
2016-08-14 07:00 | 0 | 0.1083 | 436168
2016-08-14 08:00 | 0 | 0.10302 | 423088
2016-08-14 09:00 | 0 | 0.11132 | 416755
2016-08-14 10:00 | 0 | 0.099346 | 413239
2016-08-14 11:00 | 0 | 0.093611 | 417707
2016-08-14 12:00 | 0.0122 | 0.084249 | 437681
2016-08-14 13:00 | 0.2156 | 0.053021 | 467631
2016-08-14 14:00 | 0.50561 | 0.043847 | 499596
2016-08-14 15:00 | 0.65642 | 0.049138 | 530843
2016-08-14 16:00 | 0.71377 | 0.060757 | 558890
2016-08-14 17:00 | 0.74419 | 0.074792 | 580961
2016-08-14 18:00 | 0.74635 | 0.087235 | 597919
2016-08-14 19:00 | 0.7546 | 0.091646 | 610934
2016-08-14 20:00 | 0.75995 | 0.095133 | 620918
2016-08-14 21:00 | 0.75602 | 0.12198 | 627236
2016-08-14 22:00 | 0.7089 | 0.12823 | 625583
2016-08-14 23:00 | 0.59375 | 0.13469 | 616316
2016-08-15 | 0.40358 | 0.16034 | 607623
2016-08-15 01:00 | 0.056079 | 0.19537 | 594043
2016-08-15 02:00 | 0.0019338 | 0.21774 | 565864
2016-08-15 03:00 | 0.00031026 | 0.22502 | 531803
2016-08-15 04:00 | 8.4366e-06 | 0.21307 | 498640
2016-08-15 05:00 | 0 | 0.19666 | 471763
2016-08-15 06:00 | 0 | 0.17629 | 448691
2016-08-15 07:00 | 0 | 0.15734 | 433241
2016-08-15 08:00 | 0 | 0.1438 | 426487
2016-08-15 09:00 | 0 | 0.13241 | 430827
2016-08-15 10:00 | 0 | 0.12236 | 448712
2016-08-15 11:00 | 0 | 0.11361 | 470395
2016-08-15 12:00 | 0.017601 | 0.1024 | 491924
2016-08-15 13:00 | 0.23523 | 0.064203 | 518273
2016-08-15 14:00 | 0.52112 | 0.05334 | 549237
2016-08-15 15:00 | 0.67294 | 0.055107 | 578771
2016-08-15 16:00 | 0.73312 | 0.059311 | 603983
2016-08-15 17:00 | 0.75475 | 0.066035 | 625189
2016-08-15 18:00 | 0.76024 | 0.069746 | 639774
2016-08-15 19:00 | 0.77365 | 0.069353 | 650054
2016-08-15 20:00 | 0.78856 | 0.070891 | 657927
2016-08-15 21:00 | 0.77861 | 0.069171 | 659978
2016-08-15 22:00 | 0.72577 | 0.077806 | 653805
2016-08-15 23:00 | 0.60093 | 0.085635 | 641039
2016-08-16 | 0.36812 | 0.11029 | 631686
2016-08-16 01:00 | 0.055263 | 0.15485 | 615028
2016-08-16 02:00 | 0.0018558 | 0.19101 | 582698
2016-08-16 03:00 | 0.0003069 | 0.2076 | 545197
2016-08-16 04:00 | 8.1705e-06 | 0.20899 | 509549
2016-08-16 05:00 | 0 | 0.20014 | 478492
2016-08-16 06:00 | 0 | 0.18401 | 454127
2016-08-16 07:00 | 0 | 0.16911 | 437248
2016-08-16 08:00 | 0 | 0.15111 | 429944
2016-08-16 09:00 | 0 | 0.12418 | 434927
2016-08-16 10:00 | 0 | 0.11908 | 453229
2016-08-16 11:00 | 0 | 0.11181 | 473966
2016-08-16 12:00 | 0.016347 | 0.096231 | 495516
2016-08-16 13:00 | 0.23791 | 0.059945 | 521078
2016-08-16 14:00 | 0.53687 | 0.046281 | 551975
2016-08-16 15:00 | 0.68969 | 0.042793 | 581844
2016-08-16 16:00 | 0.7413 | 0.04196 | 607904
2016-08-16 17:00 | 0.76112 | 0.045088 | 629406
2016-08-16 18:00 | 0.76565 | 0.048412 | 645681
2016-08-16 19:00 | 0.76704 | 0.050853 | 655792
2016-08-16 20:00 | 0.7834 | 0.052036 | 662781
2016-08-16 21:00 | 0.7592 | 0.047117 | 666103
2016-08-16 22:00 | 0.70867 | 0.054153 | 660448
2016-08-16 23:00 | 0.58928 | 0.061131 | 649221
2016-08-17 | 0.3682 | 0.087489 | 639748
2016-08-17 01:00 | 0.05096 | 0.13649 | 622478
2016-08-17 02:00 | 0.0016781 | 0.18679 | 589902
2016-08-17 03:00 | 0.00027026 | 0.21248 | 551696
2016-08-17 04:00 | 7.8805e-06 | 0.21707 | 516398
2016-08-17 05:00 | 0 | 0.20732 | 486058
2016-08-17 06:00 | 0 | 0.1895 | 460748
2016-08-17 07:00 | 0 | 0.16712 | 442708
2016-08-17 08:00 | 0 | 0.14596 | 435260
2016-08-17 09:00 | 0 | 0.15251 | 439205
2016-08-17 10:00 | 0 | 0.12646 | 458406
2016-08-17 11:00 | 0 | 0.10965 | 480095
2016-08-17 12:00 | 0.012312 | 0.090113 | 498402
2016-08-17 13:00 | 0.21402 | 0.057446 | 521282
2016-08-17 14:00 | 0.50523 | 0.040297 | 549024
2016-08-17 15:00 | 0.6679 | 0.042739 | 576883
2016-08-17 16:00 | 0.71861 | 0.048411 | 602481
2016-08-17 17:00 | 0.75065 | 0.059566 | 624699
2016-08-17 18:00 | 0.75048 | 0.073235 | 642586
2016-08-17 19:00 | 0.75718 | 0.086669 | 655492
2016-08-17 20:00 | 0.76821 | 0.095554 | 665307
2016-08-17 21:00 | 0.7508 | 0.10975 | 668430
2016-08-17 22:00 | 0.68416 | 0.11661 | 661194
2016-08-17 23:00 | 0.58778 | 0.13357 | 646276
2016-08-18 | 0.35773 | 0.18329 | 634017
2016-08-18 01:00 | 0.047211 | 0.25504 | 614945
2016-08-18 02:00 | 0.0015678 | 0.29801 | 582294
2016-08-18 03:00 | 0.00029835 | 0.31736 | 543538
2016-08-18 04:00 | 1.7785e-05 | 0.31695 | 507707
2016-08-18 05:00 | 0 | 0.30432 | 476687
2016-08-18 06:00 | 0 | 0.28795 | 452939
2016-08-18 07:00 | 0 | 0.26178 | 435719
2016-08-18 08:00 | 0 | 0.2443 | 427768
2016-08-18 09:00 | 0 | 0.21798 | 433040
2016-08-18 10:00 | 0 | 0.21057 | 452116
2016-08-18 11:00 | 0 | 0.20072 | 472052
2016-08-18 12:00 | 0.011236 | 0.18183 | 491223
2016-08-18 13:00 | 0.19405 | 0.15189 | 514763
2016-08-18 14:00 | 0.47842 | 0.13865 | 543408
2016-08-18 15:00 | 0.63833 | 0.1351 | 573296
2016-08-18 16:00 | 0.69655 | 0.13868 | 600194
2016-08-18 17:00 | 0.72579 | 0.14928 | 623965
2016-08-18 18:00 | 0.71551 | 0.16595 | 642152
2016-08-18 19:00 | 0.7192 | 0.18326 | 654155
2016-08-18 20:00 | 0.72089 | 0.20054 | 661159
2016-08-18 21:00 | 0.72109 | 0.21839 | 661487
2016-08-18 22:00 | 0.66471 | 0.24208 | 652540
2016-08-18 23:00 | 0.54605 | 0.25772 | 637120
2016-08-19 | 0.3458 | 0.26137 | 625313
2016-08-19 01:00 | 0.045934 | 0.26761 | 608471
2016-08-19 02:00 | 0.0013772 | 0.27599 | 577238
2016-08-19 03:00 | 0.00028091 | 0.26811 | 539195
2016-08-19 04:00 | 1.6734e-05 | 0.25885 | 504080
2016-08-19 05:00 | 0 | 0.24022 | 473150
2016-08-19 06:00 | 0 | 0.21984 | 449103
2016-08-19 07:00 | 0 | 0.20354 | 431993
2016-08-19 08:00 | 0 | 0.19442 | 424279
2016-08-19 09:00 | 0 | 0.19071 | 428643
2016-08-19 10:00 | 0 | 0.17554 | 445811
2016-08-19 11:00 | 0 | 0.16399 | 465515
2016-08-19 12:00 | 0.0086253 | 0.15123 | 485714
2016-08-19 13:00 | 0.19337 | 0.13659 | 509916
2016-08-19 14:00 | 0.482 | 0.13213 | 539855
2016-08-19 15:00 | 0.65062 | 0.13153 | 568155
2016-08-19 16:00 | 0.70467 | 0.13288 | 593314
2016-08-19 17:00 | 0.72734 | 0.13425 | 615385
2016-08-19 18:00 | 0.73842 | 0.1401 | 632255
2016-08-19 19:00 | 0.74595 | 0.15224 | 642342
2016-08-19 20:00 | 0.75018 | 0.16458 | 647445
2016-08-19 21:00 | 0.72604 | 0.17944 | 645344
2016-08-19 22:00 | 0.65935 | 0.19143 | 633038
2016-08-19 23:00 | 0.56743 | 0.20132 | 613220
2016-08-20 | 0.36385 | 0.20182 | 598060
2016-08-20 01:00 | 0.037957 | 0.19934 | 580612
2016-08-20 02:00 | 0.0012818 | 0.19521 | 551582
2016-08-20 03:00 | 0.00030161 | 0.1952 | 517337
2016-08-20 04:00 | 1.6538e-05 | 0.19808 | 484281
2016-08-20 05:00 | 0 | 0.20638 | 457219
2016-08-20 06:00 | 0 | 0.21878 | 434967
2016-08-20 07:00 | 0 | 0.23094 | 418235
2016-08-20 08:00 | 0 | 0.245 | 407918
2016-08-20 09:00 | 0 | 0.21472 | 404022
2016-08-20 10:00 | 0 | 0.2193 | 406349
2016-08-20 11:00 | 0 | 0.2194 | 414084
2016-08-20 12:00 | 0.005615 | 0.20485 | 434124
2016-08-20 13:00 | 0.17829 | 0.2004 | 461548
2016-08-20 14:00 | 0.4587 | 0.20078 | 491914
2016-08-20 15:00 | 0.63251 | 0.19316 | 520936
2016-08-20 16:00 | 0.69778 | 0.18401 | 543602
2016-08-20 17:00 | 0.72945 | 0.17056 | 560233
2016-08-20 18:00 | 0.75518 | 0.16318 | 572044
2016-08-20 19:00 | 0.76585 | 0.15818 | 580000
2016-08-20 20:00 | 0.77756 | 0.15678 | 587024
2016-08-20 21:00 | 0.76415 | 0.12063 | 589548
2016-08-20 22:00 | 0.72606 | 0.11691 | 583463
2016-08-20 23:00 | 0.59934 | 0.10869 | 570525
2016-08-21 | 0.36585 | 0.097736 | 560708
2016-08-21 01:00 | 0.034316 | 0.10136 | 546320
2016-08-21 02:00 | 0.0011646 | 0.10611 | 522016
2016-08-21 03:00 | 0.00030355 | 0.11216 | 492804
2016-08-21 04:00 | 1.6029e-05 | 0.12104 | 463664
2016-08-21 05:00 | 0 | 0.12926 | 439723
2016-08-21 06:00 | 0 | 0.13672 | 419299
2016-08-21 07:00 | 0 | 0.14045 | 403933
2016-08-21 08:00 | 0 | 0.14338 | 393719
2016-08-21 09:00 | 0 | 0.13597 | 388523
2016-08-21 10:00 | 0 | 0.13531 | 389420
2016-08-21 11:00 | 0 | 0.13414 | 393384
2016-08-21 12:00 | 0.0093291 | 0.12422 | 409119
2016-08-21 13:00 | 0.1787 | 0.090238 | 434233
2016-08-21 14:00 | 0.45631 | 0.079025 | 460036
2016-08-21 15:00 | 0.62237 | 0.084338 | 486552
2016-08-21 16:00 | 0.69008 | 0.092938 | 510928
2016-08-21 17:00 | 0.7115 | 0.1044 | 530086
2016-08-21 18:00 | 0.72756 | 0.11475 | 544479
2016-08-21 19:00 | 0.72545 | 0.12555 | 554802
2016-08-21 20:00 | 0.73708 | 0.13315 | 562710
2016-08-21 21:00 | 0.7171 | 0.15709 | 569215
2016-08-21 22:00 | 0.66598 | 0.16036 | 568881
2016-08-21 23:00 | 0.55926 | 0.17204 | 561221
2016-08-22 | 0.33171 | 0.21958 | 553368
2016-08-22 01:00 | 0.032575 | 0.30483 | 540660
2016-08-22 02:00 | 0.00098499 | 0.37307 | 513972
2016-08-22 03:00 | 0.00030715 | 0.41798 | 480482
2016-08-22 04:00 | 1.4963e-05 | 0.43544 | 450332
2016-08-22 05:00 | 0 | 0.4376 | 424764
2016-08-22 06:00 | 0 | 0.42776 | 405107
2016-08-22 07:00 | 0 | 0.41177 | 391802
2016-08-22 08:00 | 0 | 0.38975 | 386560
2016-08-22 09:00 | 0 | 0.40623 | 392538
2016-08-22 10:00 | 0 | 0.36543 | 411037
2016-08-22 11:00 | 0 | 0.34435 | 432991
2016-08-22 12:00 | 0.0058871 | 0.32538 | 452576
2016-08-22 13:00 | 0.15523 | 0.27436 | 476225
2016-08-22 14:00 | 0.41672 | 0.28234 | 502924
2016-08-22 15:00 | 0.60065 | 0.30698 | 527223
2016-08-22 16:00 | 0.67352 | 0.33292 | 548113
2016-08-22 17:00 | 0.70671 | 0.3614 | 567815
2016-08-22 18:00 | 0.71983 | 0.3925 | 584628
2016-08-22 19:00 | 0.71963 | 0.41635 | 597886
2016-08-22 20:00 | 0.72056 | 0.43231 | 606740
2016-08-22 21:00 | 0.70731 | 0.4402 | 610780
2016-08-22 22:00 | 0.63901 | 0.44361 | 605164
2016-08-22 23:00 | 0.55324 | 0.45093 | 590472
2016-08-23 | 0.31737 | 0.4759 | 578424
2016-08-23 01:00 | 0.035204 | 0.52017 | 561596
2016-08-23 02:00 | 0.0008695 | 0.55433 | 528809
2016-08-23 03:00 | 0.0002807 | 0.57545 | 492151
2016-08-23 04:00 | 1.2277e-05 | 0.5888 | 459051
2016-08-23 05:00 | 0 | 0.59895 | 431811
2016-08-23 06:00 | 0 | 0.60238 | 410817
2016-08-23 07:00 | 0 | 0.59516 | 396993
2016-08-23 08:00 | 0 | 0.58495 | 390746
2016-08-23 09:00 | 0 | 0.6018 | 397163
2016-08-23 10:00 | 0 | 0.5625 | 416794
2016-08-23 11:00 | 0 | 0.5366 | 437417
2016-08-23 12:00 | 0.0084071 | 0.5004 | 454648
2016-08-23 13:00 | 0.18111 | 0.44134 | 477293
2016-08-23 14:00 | 0.46787 | 0.49875 | 505355
2016-08-23 15:00 | 0.64676 | 0.52896 | 533055
2016-08-23 16:00 | 0.71245 | 0.53378 | 557774
2016-08-23 17:00 | 0.73093 | 0.53111 | 579989
2016-08-23 18:00 | 0.72786 | 0.52655 | 599625
2016-08-23 19:00 | 0.73866 | 0.51278 | 613462
2016-08-23 20:00 | 0.73995 | 0.4836 | 623291
2016-08-23 21:00 | 0.71562 | 0.43151 | 628108
2016-08-23 22:00 | 0.66101 | 0.40794 | 622384
2016-08-23 23:00 | 0.53511 | 0.39822 | 608385
2016-08-24 | 0.34103 | 0.39707 | 598766
2016-08-24 01:00 | 0.027738 | 0.41661 | 581939
2016-08-24 02:00 | 0.00055126 | 0.43416 | 548730
2016-08-24 03:00 | 7.082e-05 | 0.4429 | 510750
2016-08-24 04:00 | 7.3527e-06 | 0.44142 | 477056
2016-08-24 05:00 | 0 | 0.43745 | 447879
2016-08-24 06:00 | 0 | 0.43419 | 425903
2016-08-24 07:00 | 0 | 0.41815 | 410647
2016-08-24 08:00 | 0 | 0.40273 | 403762
2016-08-24 09:00 | 0 | 0.37044 | 409712
2016-08-24 10:00 | 0 | 0.3573 | 428782
2016-08-24 11:00 | 0 | 0.33383 | 447986
2016-08-24 12:00 | 0.0039238 | 0.29901 | 465480
2016-08-24 13:00 | 0.15644 | 0.26935 | 488202
2016-08-24 14:00 | 0.45352 | 0.27196 | 516237
2016-08-24 15:00 | 0.63515 | 0.2674 | 544552
2016-08-24 16:00 | 0.70126 | 0.26312 | 569357
2016-08-24 17:00 | 0.72388 | 0.27024 | 593181
2016-08-24 18:00 | 0.73789 | 0.27747 | 614042
2016-08-24 19:00 | 0.74751 | 0.28635 | 628911
2016-08-24 20:00 | 0.75006 | 0.28195 | 639660
2016-08-24 21:00 | 0.7435 | 0.24492 | 644653
2016-08-24 22:00 | 0.68044 | 0.241 | 639097
2016-08-24 23:00 | 0.57209 | 0.23039 | 626278
2016-08-25 | 0.3518 | 0.21881 | 615389
2016-08-25 01:00 | 0.030718 | 0.21681 | 596882
2016-08-25 02:00 | 0.0008569 | 0.21948 | 563679
2016-08-25 03:00 | 0.0002643 | 0.22281 | 524938
2016-08-25 04:00 | 1.3692e-05 | 0.22502 | 489614
2016-08-25 05:00 | 0 | 0.22524 | 461217
2016-08-25 06:00 | 0 | 0.21962 | 437953
2016-08-25 07:00 | 0 | 0.21123 | 421820
2016-08-25 08:00 | 0 | 0.19889 | 415450
2016-08-25 09:00 | 0 | 0.19237 | 420070
2016-08-25 10:00 | 0 | 0.16846 | 439258
2016-08-25 11:00 | 0 | 0.14898 | 460850
2016-08-25 12:00 | 0.0045194 | 0.12211 | 479942
2016-08-25 13:00 | 0.17891 | 0.10683 | 504835
2016-08-25 14:00 | 0.48924 | 0.096298 | 535488
2016-08-25 15:00 | 0.65779 | 0.084018 | 565825
2016-08-25 16:00 | 0.71001 | 0.076928 | 594468
2016-08-25 17:00 | 0.72752 | 0.070288 | 620489
2016-08-25 18:00 | 0.73093 | 0.067307 | 639768
2016-08-25 19:00 | 0.71706 | 0.064722 | 652454
2016-08-25 20:00 | 0.7267 | 0.063466 | 659693
2016-08-25 21:00 | 0.69292 | 0.063934 | 660450
2016-08-25 22:00 | 0.63471 | 0.065491 | 651636
2016-08-25 23:00 | 0.51517 | 0.067492 | 636994
2016-08-26 | 0.32669 | 0.076321 | 625254
2016-08-26 01:00 | 0.025024 | 0.095292 | 606013
2016-08-26 02:00 | 0.00079044 | 0.10672 | 572344
2016-08-26 03:00 | 0.00027271 | 0.11338 | 533346
2016-08-26 04:00 | 1.308e-05 | 0.11372 | 497549
2016-08-26 05:00 | 0 | 0.11241 | 467937
2016-08-26 06:00 | 0 | 0.11124 | 444734
2016-08-26 07:00 | 0 | 0.11118 | 428458
2016-08-26 08:00 | 0 | 0.11066 | 420866
2016-08-26 09:00 | 0 | 0.11275 | 425519
2016-08-26 10:00 | 0 | 0.1024 | 444728
2016-08-26 11:00 | 0 | 0.093262 | 466043
2016-08-26 12:00 | 0.0024009 | 0.082989 | 487524
2016-08-26 13:00 | 0.14351 | 0.059478 | 514353
2016-08-26 14:00 | 0.43127 | 0.054362 | 545261
2016-08-26 15:00 | 0.61791 | 0.057983 | 576723
2016-08-26 16:00 | 0.695 | 0.060261 | 603840
2016-08-26 17:00 | 0.71869 | 0.062409 | 625441
2016-08-26 18:00 | 0.73026 | 0.064682 | 641847
2016-08-26 19:00 | 0.74543 | 0.066162 | 651451
2016-08-26 20:00 | 0.74715 | 0.068595 | 655480
2016-08-26 21:00 | 0.75639 | 0.070118 | 653550
2016-08-26 22:00 | 0.70968 | 0.083548 | 639815
2016-08-26 23:00 | 0.58944 | 0.092636 | 617267
2016-08-27 | 0.32759 | 0.10489 | 600923
2016-08-27 01:00 | 0.02655 | 0.12932 | 580016
2016-08-27 02:00 | 0.00071227 | 0.14992 | 549444
2016-08-27 03:00 | 0.00028792 | 0.16083 | 516865
2016-08-27 04:00 | 1.2615e-05 | 0.16425 | 484549
2016-08-27 05:00 | 0 | 0.16089 | 455263
2016-08-27 06:00 | 0 | 0.14922 | 431590
2016-08-27 07:00 | 0 | 0.1364 | 414085
2016-08-27 08:00 | 0 | 0.12367 | 404444
2016-08-27 09:00 | 0 | 0.10429 | 400736
2016-08-27 10:00 | 0 | 0.094961 | 403135
2016-08-27 11:00 | 0 | 0.088306 | 411095
2016-08-27 12:00 | 0.0070948 | 0.082908 | 431558
2016-08-27 13:00 | 0.18206 | 0.06226 | 461423
2016-08-27 14:00 | 0.47997 | 0.052823 | 494132
2016-08-27 15:00 | 0.65241 | 0.053831 | 525588
2016-08-27 16:00 | 0.71655 | 0.059171 | 554105
2016-08-27 17:00 | 0.73759 | 0.067508 | 576251
2016-08-27 18:00 | 0.73772 | 0.076503 | 591311
2016-08-27 19:00 | 0.7371 | 0.0832 | 600803
2016-08-27 20:00 | 0.76137 | 0.088124 | 606858
2016-08-27 21:00 | 0.75239 | 0.083389 | 604271
2016-08-27 22:00 | 0.70462 | 0.088975 | 598870
2016-08-27 23:00 | 0.56735 | 0.09858 | 582528
2016-08-28 | 0.30664 | 0.1362 | 569917
2016-08-28 01:00 | 0.023755 | 0.19636 | 553360
2016-08-28 02:00 | 0.00061935 | 0.24959 | 527742
2016-08-28 03:00 | 0.00026654 | 0.28446 | 498208
2016-08-28 04:00 | 1.1307e-05 | 0.30564 | 468879
2016-08-28 05:00 | 0 | 0.30976 | 442377
2016-08-28 06:00 | 0 | 0.29898 | 421597
2016-08-28 07:00 | 0 | 0.27731 | 406476
2016-08-28 08:00 | 0 | 0.25304 | 395549
2016-08-28 09:00 | 0 | 0.24794 | 390437
2016-08-28 10:00 | 0 | 0.21032 | 390275
2016-08-28 11:00 | 0 | 0.18529 | 394254
2016-08-28 12:00 | 0.0049526 | 0.16113 | 413566
2016-08-28 13:00 | 0.17444 | 0.1152 | 444935
2016-08-28 14:00 | 0.49474 | 0.089408 | 478450
2016-08-28 15:00 | 0.6762 | 0.088396 | 511645
2016-08-28 16:00 | 0.73154 | 0.090069 | 544093
2016-08-28 17:00 | 0.75541 | 0.10131 | 570618
2016-08-28 18:00 | 0.75709 | 0.12031 | 591249
2016-08-28 19:00 | 0.77312 | 0.13448 | 604776
2016-08-28 20:00 | 0.774 | 0.13721 | 615064
2016-08-28 21:00 | 0.76951 | 0.10837 | 618991
2016-08-28 22:00 | 0.71207 | 0.11449 | 613165
2016-08-28 23:00 | 0.5889 | 0.13965 | 600665
2016-08-29 | 0.29723 | 0.18129 | 591304
2016-08-29 01:00 | 0.022369 | 0.23002 | 573739
2016-08-29 02:00 | 0.00061181 | 0.26229 | 542108
2016-08-29 03:00 | 0.0002673 | 0.26594 | 506758
2016-08-29 04:00 | 1.1098e-05 | 0.25434 | 473517
2016-08-29 05:00 | 0 | 0.23072 | 446810
2016-08-29 06:00 | 0 | 0.20402 | 426452
2016-08-29 07:00 | 0 | 0.17725 | 412154
2016-08-29 08:00 | 0 | 0.1544 | 407216
2016-08-29 09:00 | 0 | 0.12956 | 414170
2016-08-29 10:00 | 0 | 0.11793 | 436856
2016-08-29 11:00 | 0 | 0.11264 | 457948
2016-08-29 12:00 | 0.0023445 | 0.099712 | 478038
2016-08-29 13:00 | 0.15066 | 0.073001 | 505765
2016-08-29 14:00 | 0.44303 | 0.064177 | 537954
2016-08-29 15:00 | 0.613 | 0.061075 | 569735
2016-08-29 16:00 | 0.67672 | 0.061821 | 599965
2016-08-29 17:00 | 0.69635 | 0.068256 | 625021
2016-08-29 18:00 | 0.69548 | 0.074397 | 643308
2016-08-29 19:00 | 0.69732 | 0.077613 | 654056
2016-08-29 20:00 | 0.70618 | 0.077359 | 659447
2016-08-29 21:00 | 0.70042 | 0.068806 | 660975
2016-08-29 22:00 | 0.66073 | 0.069357 | 653722
2016-08-29 23:00 | 0.56182 | 0.072494 | 638313
2016-08-30 | 0.29408 | 0.087629 | 627299
2016-08-30 01:00 | 0.017521 | 0.11444 | 604806
2016-08-30 02:00 | 0.00053774 | 0.13476 | 566777
2016-08-30 03:00 | 0.00023645 | 0.14429 | 525022
2016-08-30 04:00 | 1.0576e-05 | 0.14331 | 488171
2016-08-30 05:00 | 0 | 0.13014 | 457494
2016-08-30 06:00 | 0 | 0.1123 | 433597
2016-08-30 07:00 | 0 | 0.098938 | 417950
2016-08-30 08:00 | 0 | 0.08978 | 410177
2016-08-30 09:00 | 0 | 0.088384 | 416385
2016-08-30 10:00 | 0 | 0.083771 | 437575
2016-08-30 11:00 | 0 | 0.0796 | 456389
2016-08-30 12:00 | 0.0017465 | 0.076584 | 474287
2016-08-30 13:00 | 0.13771 | 0.061417 | 498228
2016-08-30 14:00 | 0.40525 | 0.05522 | 528147
2016-08-30 15:00 | 0.57367 | 0.056859 | 558262
2016-08-30 16:00 | 0.64017 | 0.058034 | 585627
2016-08-30 17:00 | 0.6662 | 0.057953 | 610613
2016-08-30 18:00 | 0.65579 | 0.059414 | 629443
2016-08-30 19:00 | 0.66653 | 0.062532 | 642942
2016-08-30 20:00 | 0.6817 | 0.064299 | 651700
2016-08-30 21:00 | 0.67073 | 0.07085 | 654714
2016-08-30 22:00 | 0.63008 | 0.074951 | 646260
2016-08-30 23:00 | 0.52931 | 0.080778 | 631370
2016-08-31 | 0.27903 | 0.10621 | 620327
2016-08-31 01:00 | 0.016683 | 0.15005 | 599178
2016-08-31 02:00 | 0.00046468 | 0.17938 | 562468
2016-08-31 03:00 | 0.00027841 | 0.18409 | 522581
2016-08-31 04:00 | 1.0014e-05 | 0.17836 | 487285
2016-08-31 05:00 | 0 | 0.16611 | 460254
2016-08-31 06:00 | 0 | 0.1516 | 436830
2016-08-31 07:00 | 0 | 0.13742 | 423222
2016-08-31 08:00 | 0 | 0.12885 | 416224
2016-08-31 09:00 | 0 | 0.13013 | 422535
2016-08-31 10:00 | 0 | 0.11685 | 442793
2016-08-31 11:00 | 0 | 0.11355 | 462873
2016-08-31 12:00 | 0.0021245 | 0.10974 | 481439
2016-08-31 13:00 | 0.12874 | 0.088496 | 503448
2016-08-31 14:00 | 0.40286 | 0.077773 | 531164
2016-08-31 15:00 | 0.57659 | 0.080806 | 558056
2016-08-31 16:00 | 0.64764 | 0.090819 | 583431
2016-08-31 17:00 | 0.67272 | 0.10152 | 606050
2016-08-31 18:00 | 0.67521 | 0.11092 | 622657
2016-08-31 19:00 | 0.67992 | 0.12121 | 632821
2016-08-31 20:00 | 0.6915 | 0.13005 | 640752
2016-08-31 21:00 | 0.6903 | 0.13807 | 640375
2016-08-31 22:00 | 0.64072 | 0.15001 | 631718
2016-08-31 23:00 | 0.54501 | 0.16079 | 619018
2016-09-01 | 0.27376 | 0.18114 | 609097
2016-09-01 01:00 | 0.015426 | 0.22329 | 588286
2016-09-01 02:00 | 0.00052311 | 0.24968 | 555048
2016-09-01 03:00 | 0.00025071 | 0.262 | 516859
2016-09-01 04:00 | 9.7093e-06 | 0.26285 | 482326
2016-09-01 05:00 | 0 | 0.25361 | 453317
2016-09-01 06:00 | 0 | 0.24291 | 431277
2016-09-01 07:00 | 0 | 0.22731 | 415650
2016-09-01 08:00 | 0 | 0.21651 | 408914
2016-09-01 09:00 | 0 | 0.23663 | 414048
2016-09-01 10:00 | 0 | 0.21392 | 435041
2016-09-01 11:00 | 0 | 0.20665 | 454300
2016-09-01 12:00 | 0.0013475 | 0.20071 | 469139
2016-09-01 13:00 | 0.12491 | 0.17247 | 490089
2016-09-01 14:00 | 0.40014 | 0.1758 | 514772
2016-09-01 15:00 | 0.60332 | 0.18043 | 538909
2016-09-01 16:00 | 0.66585 | 0.19252 | 559226
2016-09-01 17:00 | 0.68599 | 0.20496 | 577014
2016-09-01 18:00 | 0.67711 | 0.218 | 588812
2016-09-01 19:00 | 0.68609 | 0.23596 | 595831
2016-09-01 20:00 | 0.70222 | 0.25225 | 599406
2016-09-01 21:00 | 0.72337 | 0.28556 | 599573
2016-09-01 22:00 | 0.66095 | 0.29026 | 590983
2016-09-01 23:00 | 0.55609 | 0.2932 | 579268
2016-09-02 | 0.27646 | 0.31933 | 570677
2016-09-02 01:00 | 0.013838 | 0.3606 | 555203
2016-09-02 02:00 | 0.00051019 | 0.38212 | 524072
2016-09-02 03:00 | 0.00025386 | 0.38844 | 489864
2016-09-02 04:00 | 9.0503e-06 | 0.38439 | 458419
2016-09-02 05:00 | 0 | 0.37532 | 432694
2016-09-02 06:00 | 0 | 0.36439 | 411570
2016-09-02 07:00 | 0 | 0.35593 | 397043
2016-09-02 08:00 | 0 | 0.34964 | 390801
2016-09-02 09:00 | 0 | 0.36811 | 395237
2016-09-02 10:00 | 0 | 0.35404 | 411279
2016-09-02 11:00 | 0 | 0.35 | 429471
2016-09-02 12:00 | 0.00068153 | 0.34285 | 443622
2016-09-02 13:00 | 0.10526 | 0.31765 | 461899
2016-09-02 14:00 | 0.38188 | 0.32752 | 482422
2016-09-02 15:00 | 0.56939 | 0.33497 | 500856
2016-09-02 16:00 | 0.64324 | 0.34063 | 516563
2016-09-02 17:00 | 0.66706 | 0.33336 | 531791
2016-09-02 18:00 | 0.6906 | 0.32845 | 544019
2016-09-02 19:00 | 0.69624 | 0.33471 | 551969
2016-09-02 20:00 | 0.71651 | 0.34304 | 557436
2016-09-02 21:00 | 0.71738 | 0.34157 | 558648
2016-09-02 22:00 | 0.67101 | 0.34087 | 549446
2016-09-02 23:00 | 0.55239 | 0.33834 | 535830
2016-09-03 | 0.27992 | 0.37906 | 525082
2016-09-03 01:00 | 0.012392 | 0.4304 | 509780
2016-09-03 02:00 | 0.00045746 | 0.46908 | 484607
2016-09-03 03:00 | 0.00021554 | 0.49222 | 455399
2016-09-03 04:00 | 8.5552e-06 | 0.49562 | 428410
2016-09-03 05:00 | 0 | 0.48613 | 405539
2016-09-03 06:00 | 0 | 0.46567 | 386607
2016-09-03 07:00 | 0 | 0.44415 | 372541
2016-09-03 08:00 | 0 | 0.42374 | 363495
2016-09-03 09:00 | 0 | 0.46159 | 359961
2016-09-03 10:00 | 0 | 0.41705 | 362478
2016-09-03 11:00 | 0 | 0.37652 | 365475
2016-09-03 12:00 | 0.0022226 | 0.34608 | 378162
2016-09-03 13:00 | 0.13845 | 0.28643 | 398947
2016-09-03 14:00 | 0.43022 | 0.30738 | 422857
2016-09-03 15:00 | 0.61937 | 0.30129 | 445178
2016-09-03 16:00 | 0.6818 | 0.28311 | 465906
2016-09-03 17:00 | 0.69811 | 0.27376 | 482753
2016-09-03 18:00 | 0.70285 | 0.27184 | 496541
2016-09-03 19:00 | 0.71184 | 0.28146 | 507892
2016-09-03 20:00 | 0.72848 | 0.29825 | 516890
2016-09-03 21:00 | 0.73203 | 0.29154 | 521120
2016-09-03 22:00 | 0.6652 | 0.31436 | 517258
2016-09-03 23:00 | 0.54052 | 0.32072 | 507028
2016-09-04 | 0.2387 | 0.35686 | 497324
2016-09-04 01:00 | 0.011228 | 0.39435 | 483109
2016-09-04 02:00 | 0.00033296 | 0.42341 | 460774
2016-09-04 03:00 | 0.00021698 | 0.4363 | 435321
2016-09-04 04:00 | 6.2726e-06 | 0.43635 | 410858
2016-09-04 05:00 | 0 | 0.42824 | 389279
2016-09-04 06:00 | 0 | 0.41535 | 372139
2016-09-04 07:00 | 0 | 0.40265 | 359705
2016-09-04 08:00 | 0 | 0.38433 | 352011
2016-09-04 09:00 | 0 | 0.3873 | 348343
2016-09-04 10:00 | 0 | 0.34709 | 347660
2016-09-04 11:00 | 0 | 0.32385 | 350404
2016-09-04 12:00 | 0.0030924 | 0.31342 | 362722
2016-09-04 13:00 | 0.14659 | 0.27344 | 385606
2016-09-04 14:00 | 0.44189 | 0.29852 | 411518
2016-09-04 15:00 | 0.63112 | 0.31272 | 436974
2016-09-04 16:00 | 0.69153 | 0.32126 | 461851
2016-09-04 17:00 | 0.71712 | 0.34307 | 483097
2016-09-04 18:00 | 0.72579 | 0.37604 | 499644
2016-09-04 19:00 | 0.74813 | 0.40668 | 512563
2016-09-04 20:00 | 0.76563 | 0.44373 | 522026
2016-09-04 21:00 | 0.76556 | 0.41028 | 526330
2016-09-04 22:00 | 0.71209 | 0.43734 | 521745
2016-09-04 23:00 | 0.58636 | 0.46467 | 509010
2016-09-05 | 0.25357 | 0.49951 | 499706
2016-09-05 01:00 | 0.010183 | 0.52792 | 485495
2016-09-05 02:00 | 0.00047136 | 0.54401 | 462737
2016-09-05 03:00 | 0.00026964 | 0.5448 | 437089
2016-09-05 04:00 | 7.5898e-06 | 0.52742 | 412375
2016-09-05 05:00 | 0 | 0.50782 | 389910
2016-09-05 06:00 | 0 | 0.49696 | 373373
2016-09-05 07:00 | 0 | 0.48856 | 361629
2016-09-05 08:00 | 0 | 0.4732 | 354901
2016-09-05 09:00 | 0 | 0.4171 | 353197
2016-09-05 10:00 | 0 | 0.37351 | 356613
2016-09-05 11:00 | 0 | 0.34236 | 359505
2016-09-05 12:00 | 0.0032447 | 0.31881 | 371656
2016-09-05 13:00 | 0.16983 | 0.28988 | 397428
2016-09-05 14:00 | 0.49381 | 0.31979 | 429589
2016-09-05 15:00 | 0.6805 | 0.33605 | 461590
2016-09-05 16:00 | 0.73931 | 0.356 | 490153
2016-09-05 17:00 | 0.76209 | 0.37327 | 513829
2016-09-05 18:00 | 0.76801 | 0.38785 | 532803
2016-09-05 19:00 | 0.7836 | 0.4046 | 547506
2016-09-05 20:00 | 0.8073 | 0.41885 | 559333
2016-09-05 21:00 | 0.80834 | 0.41068 | 567243
2016-09-05 22:00 | 0.73698 | 0.38818 | 566801
2016-09-05 23:00 | 0.59369 | 0.38178 | 558791
2016-09-06 | 0.25111 | 0.39103 | 553560
2016-09-06 01:00 | 0.0093709 | 0.41905 | 536653
2016-09-06 02:00 | 0.00043758 | 0.44135 | 505417
2016-09-06 03:00 | 0.00022405 | 0.4604 | 471840
2016-09-06 04:00 | 7.2906e-06 | 0.46574 | 441900
2016-09-06 05:00 | 0 | 0.4643 | 416467
2016-09-06 06:00 | 0 | 0.45031 | 397731
2016-09-06 07:00 | 0 | 0.43711 | 385563
2016-09-06 08:00 | 0 | 0.4177 | 381781
2016-09-06 09:00 | 0 | 0.41372 | 390414
2016-09-06 10:00 | 0 | 0.36588 | 414539
2016-09-06 11:00 | 0 | 0.31134 | 437133
2016-09-06 12:00 | 0.0020163 | 0.26999 | 457047
2016-09-06 13:00 | 0.14878 | 0.23558 | 482950
2016-09-06 14:00 | 0.46537 | 0.26129 | 513254
2016-09-06 15:00 | 0.64955 | 0.26901 | 543266
2016-09-06 16:00 | 0.70222 | 0.26481 | 570498
2016-09-06 17:00 | 0.71878 | 0.25883 | 596132
2016-09-06 18:00 | 0.72396 | 0.25946 | 616338
2016-09-06 19:00 | 0.7376 | 0.26513 | 630808
2016-09-06 20:00 | 0.74095 | 0.27244 | 640366
2016-09-06 21:00 | 0.72866 | 0.24356 | 643927
2016-09-06 22:00 | 0.6573 | 0.24803 | 637359
2016-09-06 23:00 | 0.51266 | 0.24676 | 624075
2016-09-07 | 0.23873 | 0.24663 | 613268
2016-09-07 01:00 | 0.007855 | 0.2698 | 590777
2016-09-07 02:00 | 0.00048554 | 0.30092 | 555333
2016-09-07 03:00 | 0.00021828 | 0.31792 | 518248
2016-09-07 04:00 | 6.8048e-06 | 0.32229 | 483143
2016-09-07 05:00 | 0 | 0.32263 | 453597
2016-09-07 06:00 | 0 | 0.31972 | 430734
2016-09-07 07:00 | 0 | 0.32157 | 415236
2016-09-07 08:00 | 0 | 0.32006 | 409003
2016-09-07 09:00 | 0 | 0.31499 | 416585
2016-09-07 10:00 | 0 | 0.29577 | 440038
2016-09-07 11:00 | 0 | 0.28023 | 460425
2016-09-07 12:00 | 0.00061817 | 0.26248 | 478984
2016-09-07 13:00 | 0.095157 | 0.23782 | 502651
2016-09-07 14:00 | 0.35401 | 0.25426 | 531556
2016-09-07 15:00 | 0.53451 | 0.26896 | 561068
2016-09-07 16:00 | 0.61061 | 0.27069 | 589066
2016-09-07 17:00 | 0.6426 | 0.26751 | 612874
2016-09-07 18:00 | 0.63694 | 0.26478 | 631647
2016-09-07 19:00 | 0.6457 | 0.26968 | 644930
2016-09-07 20:00 | 0.66633 | 0.28773 | 653355
2016-09-07 21:00 | 0.67598 | 0.24351 | 656020
2016-09-07 22:00 | 0.61491 | 0.23843 | 648378
2016-09-07 23:00 | 0.501 | 0.22871 | 635022
2016-09-08 | 0.22114 | 0.21485 | 623500
2016-09-08 01:00 | 0.0061636 | 0.22125 | 600621
2016-09-08 02:00 | 0.00047116 | 0.23458 | 564849
2016-09-08 03:00 | 0.00022965 | 0.24333 | 525607
2016-09-08 04:00 | 6.3189e-06 | 0.25144 | 490421
2016-09-08 05:00 | 0 | 0.25042 | 461164
2016-09-08 06:00 | 0 | 0.24912 | 438309
2016-09-08 07:00 | 0 | 0.25254 | 423023
2016-09-08 08:00 | 0 | 0.25294 | 416468
2016-09-08 09:00 | 0 | 0.24423 | 424161
2016-09-08 10:00 | 0 | 0.23209 | 448419
2016-09-08 11:00 | 0 | 0.21689 | 469557
2016-09-08 12:00 | 0.0021349 | 0.20483 | 484677
2016-09-08 13:00 | 0.14344 | 0.18226 | 506377
2016-09-08 14:00 | 0.44527 | 0.15936 | 535641
2016-09-08 15:00 | 0.62927 | 0.16751 | 564311
2016-09-08 16:00 | 0.69248 | 0.18377 | 591052
2016-09-08 17:00 | 0.72239 | 0.19607 | 614819
2016-09-08 18:00 | 0.7366 | 0.20713 | 633513
2016-09-08 19:00 | 0.75347 | 0.21287 | 646581
2016-09-08 20:00 | 0.77192 | 0.21421 | 654955
2016-09-08 21:00 | 0.79033 | 0.19556 | 657602
2016-09-08 22:00 | 0.72519 | 0.19077 | 649221
2016-09-08 23:00 | 0.58986 | 0.18517 | 636235
2016-09-09 | 0.23528 | 0.20063 | 625267
2016-09-09 01:00 | 0.0066553 | 0.23154 | 601889
2016-09-09 02:00 | 0.00046515 | 0.25828 | 564918
2016-09-09 03:00 | 0.000258 | 0.27217 | 526930
2016-09-09 04:00 | 5.8888e-06 | 0.27504 | 491451
2016-09-09 05:00 | 0 | 0.27485 | 461648
2016-09-09 06:00 | 0 | 0.2709 | 438210
2016-09-09 07:00 | 0 | 0.26473 | 422423
2016-09-09 08:00 | 0 | 0.26431 | 415921
2016-09-09 09:00 | 0 | 0.27413 | 423218
2016-09-09 10:00 | 0 | 0.273 | 446054
2016-09-09 11:00 | 0 | 0.27891 | 467381
2016-09-09 12:00 | 0.0028404 | 0.27644 | 482993
2016-09-09 13:00 | 0.16917 | 0.24859 | 506442
2016-09-09 14:00 | 0.49699 | 0.27119 | 534724
2016-09-09 15:00 | 0.6785 | 0.2808 | 563014
2016-09-09 16:00 | 0.73264 | 0.2753 | 588325
2016-09-09 17:00 | 0.75396 | 0.27169 | 611508
2016-09-09 18:00 | 0.76223 | 0.27215 | 629152
2016-09-09 19:00 | 0.7792 | 0.27677 | 640895
2016-09-09 20:00 | 0.80183 | 0.29279 | 647977
2016-09-09 21:00 | 0.80836 | 0.36809 | 647514
2016-09-09 22:00 | 0.73671 | 0.36685 | 635007
2016-09-09 23:00 | 0.5841 | 0.36157 | 616608
2016-09-10 | 0.22999 | 0.35053 | 602141
2016-09-10 01:00 | 0.0057779 | 0.3584 | 579290
2016-09-10 02:00 | 0.0004429 | 0.36932 | 548551
2016-09-10 03:00 | 0.00023128 | 0.3719 | 515363
2016-09-10 04:00 | 5.3023e-06 | 0.37462 | 482675
2016-09-10 05:00 | 0 | 0.37101 | 452595
2016-09-10 06:00 | 0 | 0.36559 | 429718
2016-09-10 07:00 | 0 | 0.35102 | 412703
2016-09-10 08:00 | 0 | 0.33917 | 402092
2016-09-10 09:00 | 0 | 0.28541 | 398700
2016-09-10 10:00 | 0 | 0.28298 | 401747
2016-09-10 11:00 | 0 | 0.28022 | 408440
2016-09-10 12:00 | 0.0010483 | 0.2686 | 426216
2016-09-10 13:00 | 0.13247 | 0.23206 | 452245
2016-09-10 14:00 | 0.4395 | 0.21394 | 482481
2016-09-10 15:00 | 0.62645 | 0.20157 | 511554
2016-09-10 16:00 | 0.69471 | 0.20542 | 535911
2016-09-10 17:00 | 0.71689 | 0.20671 | 554524
2016-09-10 18:00 | 0.72352 | 0.20119 | 567796
2016-09-10 19:00 | 0.73912 | 0.19254 | 576545
2016-09-10 20:00 | 0.76426 | 0.18455 | 581338
2016-09-10 21:00 | 0.77481 | 0.16037 | 580827
2016-09-10 22:00 | 0.72088 | 0.14836 | 572569
2016-09-10 23:00 | 0.55889 | 0.13607 | 561112
2016-09-11 | 0.22115 | 0.14765 | 551027
2016-09-11 01:00 | 0.0050082 | 0.18799 | 533658
2016-09-11 02:00 | 0.00044457 | 0.22523 | 506921
2016-09-11 03:00 | 0.00022346 | 0.26098 | 477279
2016-09-11 04:00 | 4.6345e-06 | 0.29067 | 447993
2016-09-11 05:00 | 0 | 0.3107 | 422117
2016-09-11 06:00 | 0 | 0.32152 | 402358
2016-09-11 07:00 | 0 | 0.32853 | 386718
2016-09-11 08:00 | 0 | 0.33206 | 376287
2016-09-11 09:00 | 0 | 0.36352 | 371742
2016-09-11 10:00 | 0 | 0.34685 | 372620
2016-09-11 11:00 | 0 | 0.3375 | 375875
2016-09-11 12:00 | 0.0018444 | 0.32742 | 389538
2016-09-11 13:00 | 0.15232 | 0.27778 | 412784
2016-09-11 14:00 | 0.48088 | 0.24481 | 437043
2016-09-11 15:00 | 0.66584 | 0.25571 | 459920
2016-09-11 16:00 | 0.71665 | 0.27155 | 482980
2016-09-11 17:00 | 0.72644 | 0.28262 | 503234
2016-09-11 18:00 | 0.73038 | 0.29771 | 519746
2016-09-11 19:00 | 0.74488 | 0.31441 | 532370
2016-09-11 20:00 | 0.76712 | 0.33081 | 542155
2016-09-11 21:00 | 0.77688 | 0.32742 | 547828
2016-09-11 22:00 | 0.70311 | 0.33257 | 543941
2016-09-11 23:00 | 0.54119 | 0.37153 | 534700
2016-09-12 | 0.21277 | 0.43836 | 527731
2016-09-12 01:00 | 0.0044082 | 0.48996 | 509612
2016-09-12 02:00 | 0.00039595 | 0.52034 | 480759
2016-09-12 03:00 | 0.00018468 | 0.5358 | 449727
2016-09-12 04:00 | 3.6241e-06 | 0.54073 | 420593
2016-09-12 05:00 | 0 | 0.53962 | 395761
2016-09-12 06:00 | 0 | 0.52997 | 377690
2016-09-12 07:00 | 0 | 0.52198 | 366274
2016-09-12 08:00 | 0 | 0.51 | 363221
2016-09-12 09:00 | 0 | 0.53116 | 371835
2016-09-12 10:00 | 0 | 0.48354 | 395317
2016-09-12 11:00 | 0 | 0.45772 | 417166
2016-09-12 12:00 | 0.00087674 | 0.43815 | 432034
2016-09-12 13:00 | 0.1186 | 0.38697 | 452760
2016-09-12 14:00 | 0.41789 | 0.3849 | 476402
2016-09-12 15:00 | 0.61245 | 0.38399 | 499707
2016-09-12 16:00 | 0.67956 | 0.36062 | 521331
2016-09-12 17:00 | 0.70633 | 0.33251 | 542091
2016-09-12 18:00 | 0.70502 | 0.31078 | 559929
2016-09-12 19:00 | 0.71304 | 0.29502 | 572163
2016-09-12 20:00 | 0.72121 | 0.28907 | 580272
2016-09-12 21:00 | 0.70613 | 0.30775 | 582208
2016-09-12 22:00 | 0.65039 | 0.29932 | 573717
2016-09-12 23:00 | 0.51432 | 0.29887 | 562447
2016-09-13 | 0.20428 | 0.31175 | 553340
2016-09-13 01:00 | 0.0038586 | 0.32432 | 531862
2016-09-13 02:00 | 0.00031832 | 0.32277 | 499804
2016-09-13 03:00 | 0.00019475 | 0.31181 | 463720
2016-09-13 04:00 | 3.0669e-06 | 0.2916 | 431172
2016-09-13 05:00 | 0 | 0.27364 | 406107
2016-09-13 06:00 | 0 | 0.2534 | 388315
2016-09-13 07:00 | 0 | 0.23726 | 376303
2016-09-13 08:00 | 0 | 0.22507 | 373384
2016-09-13 09:00 | 0 | 0.20441 | 381489
2016-09-13 10:00 | 0 | 0.19161 | 405252
2016-09-13 11:00 | 0 | 0.17539 | 427960
2016-09-13 12:00 | 0.00041401 | 0.15838 | 443105
2016-09-13 13:00 | 0.10533 | 0.13915 | 463253
2016-09-13 14:00 | 0.38817 | 0.12416 | 485936
2016-09-13 15:00 | 0.56974 | 0.11057 | 507323
2016-09-13 16:00 | 0.62962 | 0.093624 | 529282
2016-09-13 17:00 | 0.65705 | 0.082995 | 549796
2016-09-13 18:00 | 0.67217 | 0.07842 | 566080
2016-09-13 19:00 | 0.67518 | 0.077937 | 577699
2016-09-13 20:00 | 0.69318 | 0.079211 | 585213
2016-09-13 21:00 | 0.69094 | 0.084822 | 586393
2016-09-13 22:00 | 0.60896 | 0.08963 | 576414
2016-09-13 23:00 | 0.48795 | 0.098864 | 564411
2016-09-14 | 0.17703 | 0.11265 | 557510
2016-09-14 01:00 | 0.0037551 | 0.12548 | 538277
2016-09-14 02:00 | 0.00045544 | 0.13469 | 509253
2016-09-14 03:00 | 0.0002094 | 0.13948 | 473004
2016-09-14 04:00 | 3.6171e-06 | 0.14309 | 438738
2016-09-14 05:00 | 0 | 0.14534 | 411716
2016-09-14 06:00 | 0 | 0.14989 | 392440
2016-09-14 07:00 | 0 | 0.15076 | 381027
2016-09-14 08:00 | 0 | 0.1492 | 377224
2016-09-14 09:00 | 0 | 0.15007 | 385772
2016-09-14 10:00 | 0 | 0.1437 | 410618
2016-09-14 11:00 | 0 | 0.13784 | 433998
2016-09-14 12:00 | 0.00012188 | 0.1321 | 451544
2016-09-14 13:00 | 0.083636 | 0.10949 | 472214
2016-09-14 14:00 | 0.36013 | 0.10397 | 496004
2016-09-14 15:00 | 0.56977 | 0.10827 | 519969
2016-09-14 16:00 | 0.65649 | 0.1215 | 542546
2016-09-14 17:00 | 0.68109 | 0.13381 | 563715
2016-09-14 18:00 | 0.68569 | 0.14968 | 579326
2016-09-14 19:00 | 0.69525 | 0.16374 | 590339
2016-09-14 20:00 | 0.71753 | 0.17033 | 597164
2016-09-14 21:00 | 0.73057 | 0.17919 | 596445
2016-09-14 22:00 | 0.6683 | 0.182 | 585395
2016-09-14 23:00 | 0.53026 | 0.17743 | 572760
2016-09-15 | 0.19638 | 0.20805 | 562942
2016-09-15 01:00 | 0.0034203 | 0.24481 | 541029
2016-09-15 02:00 | 0.00046103 | 0.26589 | 508860
2016-09-15 03:00 | 0.00019774 | 0.27279 | 471861
2016-09-15 04:00 | 3.0227e-06 | 0.2674 | 437274
2016-09-15 05:00 | 0 | 0.25378 | 409873
2016-09-15 06:00 | 0 | 0.2381 | 390396
2016-09-15 07:00 | 0 | 0.22303 | 377710
2016-09-15 08:00 | 0 | 0.20974 | 372857
2016-09-15 09:00 | 0 | 0.18329 | 380669
2016-09-15 10:00 | 0 | 0.18019 | 405076
2016-09-15 11:00 | 0 | 0.17928 | 426605
2016-09-15 12:00 | 0.00065297 | 0.18144 | 441383
2016-09-15 13:00 | 0.13216 | 0.1731 | 461221
2016-09-15 14:00 | 0.46608 | 0.17071 | 483767
2016-09-15 15:00 | 0.66671 | 0.17231 | 506225
2016-09-15 16:00 | 0.72367 | 0.16793 | 526880
2016-09-15 17:00 | 0.73428 | 0.16788 | 546504
2016-09-15 18:00 | 0.74288 | 0.16833 | 561739
2016-09-15 19:00 | 0.75086 | 0.16705 | 572572
2016-09-15 20:00 | 0.76761 | 0.16529 | 579275
2016-09-15 21:00 | 0.76865 | 0.15026 | 579583
2016-09-15 22:00 | 0.70542 | 0.16175 | 570244
2016-09-15 23:00 | 0.56226 | 0.17905 | 559133
2016-09-16 | 0.19004 | 0.21293 | 552439
2016-09-16 01:00 | 0.0027956 | 0.2428 | 532841
2016-09-16 02:00 | 0.00015695 | 0.25618 | 502456
2016-09-16 03:00 | 0.00013973 | 0.25154 | 467791
2016-09-16 04:00 | 1.8601e-06 | 0.23856 | 435036
2016-09-16 05:00 | 0 | 0.22613 | 408298
2016-09-16 06:00 | 0 | 0.21451 | 389324
2016-09-16 07:00 | 0 | 0.21296 | 376567
2016-09-16 08:00 | 0 | 0.20708 | 372278
2016-09-16 09:00 | 0 | 0.22596 | 379772
2016-09-16 10:00 | 0 | 0.20241 | 403765
2016-09-16 11:00 | 0 | 0.18634 | 426434
2016-09-16 12:00 | 0.00031217 | 0.18166 | 441129
2016-09-16 13:00 | 0.13493 | 0.1617 | 460947
2016-09-16 14:00 | 0.47178 | 0.14993 | 482425
2016-09-16 15:00 | 0.67501 | 0.14708 | 503225
2016-09-16 16:00 | 0.73119 | 0.14003 | 522004
2016-09-16 17:00 | 0.7437 | 0.13568 | 539250
2016-09-16 18:00 | 0.74404 | 0.13483 | 552449
2016-09-16 19:00 | 0.75069 | 0.13208 | 562395
2016-09-16 20:00 | 0.76392 | 0.12962 | 568008
2016-09-16 21:00 | 0.77511 | 0.13747 | 566868
2016-09-16 22:00 | 0.69734 | 0.11741 | 556300
2016-09-16 23:00 | 0.55979 | 0.10248 | 543980
2016-09-17 | 0.17374 | 0.10211 | 533857
2016-09-17 01:00 | 0.0027648 | 0.1105 | 514936
2016-09-17 02:00 | 0.00039091 | 0.11836 | 491140
2016-09-17 03:00 | 0.00018985 | 0.11964 | 461461
2016-09-17 04:00 | 2.3595e-06 | 0.12346 | 432146
2016-09-17 05:00 | 0 | 0.12895 | 407483
2016-09-17 06:00 | 0 | 0.13507 | 388124
2016-09-17 07:00 | 0 | 0.14141 | 375365
2016-09-17 08:00 | 0 | 0.14816 | 367743
2016-09-17 09:00 | 0 | 0.14555 | 366707
2016-09-17 10:00 | 0 | 0.14516 | 372011
2016-09-17 11:00 | 0 | 0.14282 | 379978
2016-09-17 12:00 | 0.00047078 | 0.13825 | 395702
2016-09-17 13:00 | 0.13424 | 0.11777 | 418046
2016-09-17 14:00 | 0.47242 | 0.089113 | 442054
2016-09-17 15:00 | 0.66819 | 0.088457 | 465066
2016-09-17 16:00 | 0.7228 | 0.10858 | 485343
2016-09-17 17:00 | 0.73714 | 0.1282 | 502464
2016-09-17 18:00 | 0.73872 | 0.14125 | 516397
2016-09-17 19:00 | 0.75317 | 0.14864 | 526818
2016-09-17 20:00 | 0.77883 | 0.15474 | 535561
2016-09-17 21:00 | 0.78978 | 0.14487 | 539564
2016-09-17 22:00 | 0.70077 | 0.14796 | 535724
2016-09-17 23:00 | 0.54633 | 0.16404 | 528480
2016-09-18 | 0.18714 | 0.21021 | 521396
2016-09-18 01:00 | 0.0023426 | 0.26008 | 504388
2016-09-18 02:00 | 0.00026799 | 0.29561 | 480604
2016-09-18 03:00 | 0.00018466 | 0.3249 | 453704
2016-09-18 04:00 | 1.5983e-06 | 0.34806 | 426816
2016-09-18 05:00 | 0 | 0.35843 | 403371
2016-09-18 06:00 | 0 | 0.35952 | 384582
2016-09-18 07:00 | 0 | 0.35525 | 370698
2016-09-18 08:00 | 0 | 0.3465 | 362522
2016-09-18 09:00 | 0 | 0.36828 | 360159
2016-09-18 10:00 | 0 | 0.33843 | 363022
2016-09-18 11:00 | 0 | 0.32386 | 368632
2016-09-18 12:00 | 0.00056982 | 0.31135 | 383070
2016-09-18 13:00 | 0.14468 | 0.27942 | 407510
2016-09-18 14:00 | 0.48083 | 0.22161 | 433739
2016-09-18 15:00 | 0.66517 | 0.23972 | 460279
2016-09-18 16:00 | 0.7196 | 0.27124 | 486363
2016-09-18 17:00 | 0.73341 | 0.29505 | 510136
2016-09-18 18:00 | 0.73966 | 0.31821 | 529340
2016-09-18 19:00 | 0.75565 | 0.33634 | 544013
2016-09-18 20:00 | 0.77792 | 0.34829 | 556485
2016-09-18 21:00 | 0.79123 | 0.31623 | 565678
2016-09-18 22:00 | 0.71143 | 0.30422 | 566590
2016-09-18 23:00 | 0.53454 | 0.28825 | 564433
2016-09-19 | 0.17016 | 0.27915 | 558678
2016-09-19 01:00 | 0.0023588 | 0.28661 | 538138
2016-09-19 02:00 | 0.00038719 | 0.29245 | 508786
2016-09-19 03:00 | 0.00018599 | 0.29308 | 475390
2016-09-19 04:00 | 1.8841e-06 | 0.28715 | 443166
2016-09-19 05:00 | 0 | 0.28253 | 416746
2016-09-19 06:00 | 0 | 0.28024 | 397704
2016-09-19 07:00 | 0 | 0.2796 | 386159
2016-09-19 08:00 | 0 | 0.27923 | 383320
2016-09-19 09:00 | 0 | 0.30083 | 393834
2016-09-19 10:00 | 0 | 0.2748 | 419651
2016-09-19 11:00 | 0 | 0.24928 | 443218
2016-09-19 12:00 | 0.00042486 | 0.21846 | 460085
2016-09-19 13:00 | 0.14453 | 0.16977 | 481042
2016-09-19 14:00 | 0.47868 | 0.12084 | 505348
2016-09-19 15:00 | 0.66409 | 0.11195 | 529849
2016-09-19 16:00 | 0.71508 | 0.10906 | 553897
2016-09-19 17:00 | 0.72377 | 0.10968 | 575743
2016-09-19 18:00 | 0.71706 | 0.11715 | 594099
2016-09-19 19:00 | 0.72922 | 0.12511 | 607306
2016-09-19 20:00 | 0.74093 | 0.12755 | 616818
2016-09-19 21:00 | 0.73487 | 0.13398 | 618763
2016-09-19 22:00 | 0.65275 | 0.13187 | 612028
2016-09-19 23:00 | 0.46856 | 0.13427 | 600923
2016-09-20 | 0.12366 | 0.16254 | 588349
2016-09-20 01:00 | 0.0019794 | 0.19842 | 564326
2016-09-20 02:00 | 0.00042881 | 0.21931 | 530781
2016-09-20 03:00 | 0.00018548 | 0.23146 | 491276
2016-09-20 04:00 | 1.2891e-06 | 0.23515 | 454545
2016-09-20 05:00 | 0 | 0.23382 | 425252
2016-09-20 06:00 | 0 | 0.23131 | 404308
2016-09-20 07:00 | 0 | 0.22624 | 390534
2016-09-20 08:00 | 0 | 0.2191 | 385650
2016-09-20 09:00 | 0 | 0.23278 | 393778
2016-09-20 10:00 | 0 | 0.21283 | 418576
2016-09-20 11:00 | 0 | 0.19903 | 441938
2016-09-20 12:00 | 0.00040819 | 0.18357 | 456999
2016-09-20 13:00 | 0.077549 | 0.14842 | 477501
2016-09-20 14:00 | 0.29887 | 0.10322 | 501755
2016-09-20 15:00 | 0.46327 | 0.10106 | 527500
2016-09-20 16:00 | 0.54737 | 0.10974 | 551934
2016-09-20 17:00 | 0.57408 | 0.12281 | 575250
2016-09-20 18:00 | 0.57734 | 0.14499 | 593606
2016-09-20 19:00 | 0.58609 | 0.16545 | 607109
2016-09-20 20:00 | 0.59202 | 0.17921 | 615912
2016-09-20 21:00 | 0.56878 | 0.1973 | 617397
2016-09-20 22:00 | 0.48388 | 0.19754 | 608226
2016-09-20 23:00 | 0.36241 | 0.22578 | 595605
2016-09-21 | 0.12137 | 0.28537 | 584391
2016-09-21 01:00 | 0.0019494 | 0.33987 | 559930
2016-09-21 02:00 | 0.00044688 | 0.37198 | 526181
2016-09-21 03:00 | 0.00016671 | 0.38464 | 487926
2016-09-21 04:00 | 1.256e-06 | 0.38292 | 452003
2016-09-21 05:00 | 0 | 0.37435 | 423398
2016-09-21 06:00 | 0 | 0.36428 | 402738
2016-09-21 07:00 | 0 | 0.34794 | 389346
2016-09-21 08:00 | 0 | 0.33342 | 383965
2016-09-21 09:00 | 0 | 0.40397 | 391881
2016-09-21 10:00 | 0 | 0.34787 | 416612
2016-09-21 11:00 | 0 | 0.31571 | 439838
2016-09-21 12:00 | 9.4702e-05 | 0.29705 | 454962
2016-09-21 13:00 | 0.062108 | 0.25994 | 475231
2016-09-21 14:00 | 0.27295 | 0.22645 | 497212
2016-09-21 15:00 | 0.46347 | 0.2407 | 521302
2016-09-21 16:00 | 0.55274 | 0.24715 | 544593
2016-09-21 17:00 | 0.58611 | 0.24854 | 566369
2016-09-21 18:00 | 0.59139 | 0.24829 | 584246
2016-09-21 19:00 | 0.5839 | 0.2446 | 596829
2016-09-21 20:00 | 0.56313 | 0.2516 | 604822
2016-09-21 21:00 | 0.54772 | 0.19594 | 605721
2016-09-21 22:00 | 0.48273 | 0.23922 | 596355
2016-09-21 23:00 | 0.39288 | 0.28211 | 584985
2016-09-22 | 0.12053 | 0.3349 | 573454
2016-09-22 01:00 | 0.0018183 | 0.36664 | 548664
2016-09-22 02:00 | 0.00041908 | 0.37399 | 516374
2016-09-22 03:00 | 0.00015909 | 0.36957 | 479292
2016-09-22 04:00 | 1.0961e-06 | 0.36011 | 443302
2016-09-22 05:00 | 0 | 0.35362 | 415188
2016-09-22 06:00 | 0 | 0.34798 | 395166
2016-09-22 07:00 | 0 | 0.3293 | 382311
2016-09-22 08:00 | 0 | 0.31033 | 377551
2016-09-22 09:00 | 0 | 0.29135 | 385422
2016-09-22 10:00 | 0 | 0.28496 | 410280
2016-09-22 11:00 | 0 | 0.28894 | 433417
2016-09-22 12:00 | 0.00026093 | 0.29366 | 449577
2016-09-22 13:00 | 0.087179 | 0.26571 | 469504
2016-09-22 14:00 | 0.31995 | 0.25831 | 492763
2016-09-22 15:00 | 0.50113 | 0.26536 | 517230
2016-09-22 16:00 | 0.57696 | 0.27225 | 540813
2016-09-22 17:00 | 0.60495 | 0.27503 | 562153
2016-09-22 18:00 | 0.60397 | 0.27669 | 578833
2016-09-22 19:00 | 0.60676 | 0.285 | 591220
2016-09-22 20:00 | 0.6293 | 0.29649 | 599241
2016-09-22 21:00 | 0.62585 | 0.27937 | 599315
2016-09-22 22:00 | 0.57049 | 0.31137 | 586693
2016-09-22 23:00 | 0.44685 | 0.34156 | 574124
2016-09-23 | 0.14725 | 0.3881 | 563475
2016-09-23 01:00 | 0.0021049 | 0.43668 | 540989
2016-09-23 02:00 | 0.00047975 | 0.45519 | 510591
2016-09-23 03:00 | 0.00018291 | 0.45596 | 474484
2016-09-23 04:00 | 9.4618e-07 | 0.44868 | 440499
2016-09-23 05:00 | 0 | 0.43332 | 411698
2016-09-23 06:00 | 0 | 0.42626 | 392249
2016-09-23 07:00 | 0 | 0.42118 | 380374
2016-09-23 08:00 | 0 | 0.42204 | 376076
2016-09-23 09:00 | 0 | 0.43525 | 382748
2016-09-23 10:00 | 0 | 0.41028 | 406169
2016-09-23 11:00 | 0 | 0.40409 | 429086
2016-09-23 12:00 | 8.7462e-05 | 0.4026 | 445632
2016-09-23 13:00 | 0.088184 | 0.37613 | 468144
2016-09-23 14:00 | 0.35313 | 0.3806 | 491424
2016-09-23 15:00 | 0.55046 | 0.41495 | 515169
2016-09-23 16:00 | 0.61492 | 0.43116 | 536671
2016-09-23 17:00 | 0.63259 | 0.45496 | 556404
2016-09-23 18:00 | 0.63154 | 0.48082 | 571875
2016-09-23 19:00 | 0.62851 | 0.50275 | 582063
2016-09-23 20:00 | 0.62322 | 0.52113 | 588232
2016-09-23 21:00 | 0.64849 | 0.51131 | 586369
2016-09-23 22:00 | 0.57136 | 0.52347 | 572867
2016-09-23 23:00 | 0.45556 | 0.54648 | 556402
2016-09-24 | 0.11571 | 0.56698 | 541761
2016-09-24 01:00 | 0.0018393 | 0.58337 | 520490
2016-09-24 02:00 | 0.0004745 | 0.59152 | 495866
2016-09-24 03:00 | 0.00022857 | 0.58768 | 465603
2016-09-24 04:00 | 7.1621e-07 | 0.57211 | 435837
2016-09-24 05:00 | 0 | 0.55162 | 410777
2016-09-24 06:00 | 0 | 0.52336 | 390880
2016-09-24 07:00 | 0 | 0.49188 | 376962
2016-09-24 08:00 | 0 | 0.46676 | 368954
2016-09-24 09:00 | 0 | 0.45235 | 367250
2016-09-24 10:00 | 0 | 0.41141 | 372473
2016-09-24 11:00 | 0 | 0.37433 | 380737
2016-09-24 12:00 | 5.5793e-06 | 0.34576 | 396108
2016-09-24 13:00 | 0.091239 | 0.32594 | 419312
2016-09-24 14:00 | 0.36816 | 0.34349 | 445085
2016-09-24 15:00 | 0.57358 | 0.36675 | 469931
2016-09-24 16:00 | 0.64086 | 0.38185 | 490873
2016-09-24 17:00 | 0.67056 | 0.38725 | 506967
2016-09-24 18:00 | 0.67643 | 0.37528 | 518027
2016-09-24 19:00 | 0.69268 | 0.3674 | 526151
2016-09-24 20:00 | 0.70895 | 0.36709 | 531570
2016-09-24 21:00 | 0.71257 | 0.32099 | 531513
2016-09-24 22:00 | 0.65893 | 0.32679 | 524247
2016-09-24 23:00 | 0.50945 | 0.32771 | 514988
2016-09-25 | 0.13045 | 0.34096 | 507029
2016-09-25 01:00 | 0.0018359 | 0.35916 | 488250
2016-09-25 02:00 | 0.00044505 | 0.37756 | 465257
2016-09-25 03:00 | 0.00015476 | 0.39149 | 438400
2016-09-25 04:00 | 5.6267e-07 | 0.39877 | 412771
2016-09-25 05:00 | 0 | 0.40485 | 389711
2016-09-25 06:00 | 0 | 0.41568 | 371879
2016-09-25 07:00 | 0 | 0.43006 | 359076
2016-09-25 08:00 | 0 | 0.44326 | 351230
2016-09-25 09:00 | 0 | 0.50436 | 347942
2016-09-25 10:00 | 0 | 0.50292 | 349504
2016-09-25 11:00 | 0 | 0.50412 | 355102
2016-09-25 12:00 | 2.4784e-07 | 0.49881 | 367703
2016-09-25 13:00 | 0.099181 | 0.47108 | 389629
2016-09-25 14:00 | 0.41891 | 0.53517 | 411035
2016-09-25 15:00 | 0.63018 | 0.56348 | 433297
2016-09-25 16:00 | 0.68845 | 0.5688 | 455494
2016-09-25 17:00 | 0.69596 | 0.56309 | 474452
2016-09-25 18:00 | 0.69731 | 0.55412 | 489324
2016-09-25 19:00 | 0.70287 | 0.55418 | 499479
2016-09-25 20:00 | 0.73084 | 0.54443 | 506893
2016-09-25 21:00 | 0.73581 | 0.48319 | 512205
2016-09-25 22:00 | 0.66804 | 0.45175 | 510048
2016-09-25 23:00 | 0.49159 | 0.39076 | 508980
2016-09-26 | 0.11575 | 0.34855 | 507252
2016-09-26 01:00 | 0.0017372 | 0.32459 | 488879
2016-09-26 02:00 | 0.00047246 | 0.30602 | 463538
2016-09-26 03:00 | 0.00016901 | 0.29258 | 432734
2016-09-26 04:00 | 4.4343e-07 | 0.28439 | 404904
2016-09-26 05:00 | 0 | 0.28541 | 381928
2016-09-26 06:00 | 0 | 0.29498 | 365113
2016-09-26 07:00 | 0 | 0.31068 | 355928
2016-09-26 08:00 | 0 | 0.32419 | 354275
2016-09-26 09:00 | 0 | 0.32961 | 364282
2016-09-26 10:00 | 0 | 0.32821 | 388057
2016-09-26 11:00 | 0 | 0.32256 | 412470
2016-09-26 12:00 | 4.413e-07 | 0.31026 | 427194
2016-09-26 13:00 | 0.087472 | 0.27005 | 441798
2016-09-26 14:00 | 0.38678 | 0.22758 | 457712
2016-09-26 15:00 | 0.59253 | 0.24599 | 473022
2016-09-26 16:00 | 0.66048 | 0.27227 | 486534
2016-09-26 17:00 | 0.67469 | 0.30454 | 498321
2016-09-26 18:00 | 0.68203 | 0.32319 | 506525
2016-09-26 19:00 | 0.67361 | 0.33619 | 511847
2016-09-26 20:00 | 0.68446 | 0.33535 | 516288
2016-09-26 21:00 | 0.68128 | 0.27048 | 516610
2016-09-26 22:00 | 0.6194 | 0.21876 | 513497
2016-09-26 23:00 | 0.45116 | 0.18607 | 512918
2016-09-27 | 0.10688 | 0.17931 | 510195
2016-09-27 01:00 | 0.0015861 | 0.17923 | 488881
2016-09-27 02:00 | 0.00036663 | 0.17811 | 462918
2016-09-27 03:00 | 0.00014611 | 0.17585 | 433838
2016-09-27 04:00 | 3.3129e-07 | 0.17275 | 403286
2016-09-27 05:00 | 0 | 0.17488 | 380547
2016-09-27 06:00 | 0 | 0.1777 | 364245
2016-09-27 07:00 | 0 | 0.18016 | 354187
2016-09-27 08:00 | 0 | 0.18377 | 351614
2016-09-27 09:00 | 0 | 0.18198 | 360380
2016-09-27 10:00 | 0 | 0.17878 | 384379
2016-09-27 11:00 | 0 | 0.17468 | 408124
2016-09-27 12:00 | 4.2016e-07 | 0.16714 | 421531
2016-09-27 13:00 | 0.092427 | 0.13877 | 436094
2016-09-27 14:00 | 0.3972 | 0.10544 | 449971
2016-09-27 15:00 | 0.60855 | 0.097761 | 464478
2016-09-27 16:00 | 0.68078 | 0.10832 | 478113
2016-09-27 17:00 | 0.6967 | 0.12577 | 490862
2016-09-27 18:00 | 0.70246 | 0.13752 | 502725
2016-09-27 19:00 | 0.71702 | 0.14354 | 511919
2016-09-27 20:00 | 0.74107 | 0.14329 | 518483
2016-09-27 21:00 | 0.75171 | 0.11922 | 520523
2016-09-27 22:00 | 0.67888 | 0.095477 | 516150
2016-09-27 23:00 | 0.51452 | 0.098241 | 514287
2016-09-28 | 0.10954 | 0.12331 | 509353
2016-09-28 01:00 | 0.0014653 | 0.14599 | 490346
2016-09-28 02:00 | 0.00041934 | 0.1566 | 462860
2016-09-28 03:00 | 0.00022014 | 0.16059 | 429862
2016-09-28 04:00 | 2.5336e-07 | 0.16256 | 400207
2016-09-28 05:00 | 0 | 0.16153 | 377301
2016-09-28 06:00 | 0 | 0.16043 | 361628
2016-09-28 07:00 | 0 | 0.15966 | 351135
2016-09-28 08:00 | 0 | 0.15888 | 348448
2016-09-28 09:00 | 0 | 0.15381 | 357233
2016-09-28 10:00 | 0 | 0.14825 | 380412
2016-09-28 11:00 | 0 | 0.14452 | 404373
2016-09-28 12:00 | 0 | 0.13562 | 417225
2016-09-28 13:00 | 0.10332 | 0.12171 | 433252
2016-09-28 14:00 | 0.4061 | 0.095811 | 448706
2016-09-28 15:00 | 0.61623 | 0.083074 | 463538
2016-09-28 16:00 | 0.67976 | 0.078434 | 478083
2016-09-28 17:00 | 0.69376 | 0.079614 | 491792
2016-09-28 18:00 | 0.68538 | 0.083312 | 503207
2016-09-28 19:00 | 0.68938 | 0.087036 | 513287
2016-09-28 20:00 | 0.69911 | 0.09325 | 521245
2016-09-28 21:00 | 0.68933 | 0.092015 | 525594
2016-09-28 22:00 | 0.61471 | 0.10487 | 522849
2016-09-28 23:00 | 0.44773 | 0.1335 | 519181
2016-09-29 | 0.10261 | 0.1929 | 510516
2016-09-29 01:00 | 0.0013108 | 0.23656 | 490776
2016-09-29 02:00 | 0.00030708 | 0.25609 | 463586
2016-09-29 03:00 | 0.00023311 | 0.25855 | 431162
2016-09-29 04:00 | 1.3663e-07 | 0.25388 | 402391
2016-09-29 05:00 | 0 | 0.24226 | 379998
2016-09-29 06:00 | 0 | 0.23195 | 363000
2016-09-29 07:00 | 0 | 0.2211 | 352206
2016-09-29 08:00 | 0 | 0.21464 | 349223
2016-09-29 09:00 | 0 | 0.23769 | 357698
2016-09-29 10:00 | 0 | 0.21644 | 380829
2016-09-29 11:00 | 0 | 0.20908 | 405282
2016-09-29 12:00 | 0 | 0.20835 | 418930
2016-09-29 13:00 | 0.07957 | 0.18132 | 433174
2016-09-29 14:00 | 0.3323 | 0.1513 | 446476
2016-09-29 15:00 | 0.53558 | 0.14437 | 457915
2016-09-29 16:00 | 0.6064 | 0.15432 | 467097
2016-09-29 17:00 | 0.61932 | 0.16652 | 476837
2016-09-29 18:00 | 0.60149 | 0.17963 | 484414
2016-09-29 19:00 | 0.61238 | 0.19181 | 490997
2016-09-29 20:00 | 0.61905 | 0.2003 | 496619
2016-09-29 21:00 | 0.61055 | 0.21874 | 498650
2016-09-29 22:00 | 0.54157 | 0.21835 | 496050
2016-09-29 23:00 | 0.3943 | 0.23707 | 495047
2016-09-30 | 0.1023 | 0.2877 | 490559
2016-09-30 01:00 | 0.0011848 | 0.32015 | 474123
2016-09-30 02:00 | 0.00036426 | 0.33167 | 449269
2016-09-30 03:00 | 0.00022226 | 0.3288 | 418628
2016-09-30 04:00 | 6.1907e-08 | 0.31461 | 390352
2016-09-30 05:00 | 0 | 0.30145 | 369439
2016-09-30 06:00 | 0 | 0.28785 | 355595
2016-09-30 07:00 | 0 | 0.27481 | 346003
2016-09-30 08:00 | 0 | 0.26218 | 343264
2016-09-30 09:00 | 0 | 0.27242 | 351472
2016-09-30 10:00 | 0 | 0.24722 | 372870
2016-09-30 11:00 | 0 | 0.23494 | 396585
2016-09-30 12:00 | 0 | 0.22853 | 410605
2016-09-30 13:00 | 0.057701 | 0.20406 | 425358
2016-09-30 14:00 | 0.32215 | 0.17152 | 438424
2016-09-30 15:00 | 0.54442 | 0.1644 | 449478
2016-09-30 16:00 | 0.64609 | 0.16444 | 458534
2016-09-30 17:00 | 0.66245 | 0.16511 | 466904
2016-09-30 18:00 | 0.63246 | 0.16497 | 473293
2016-09-30 19:00 | 0.63575 | 0.16418 | 477889
2016-09-30 20:00 | 0.65468 | 0.16229 | 481571
2016-09-30 21:00 | 0.65833 | 0.16725 | 481980
2016-09-30 22:00 | 0.61571 | 0.15579 | 477094
2016-09-30 23:00 | 0.47069 | 0.17192 | 471788
2016-10-01 | 0.096438 | 0.21365 | 464160
2016-10-01 01:00 | 0.0011659 | 0.2369 | 449071
2016-10-01 02:00 | 0.00039755 | 0.24395 | 429616
2016-10-01 03:00 | 0.00019531 | 0.23708 | 403733
2016-10-01 04:00 | 0 | 0.22108 | 379347
2016-10-01 05:00 | 0 | 0.20029 | 360029
2016-10-01 06:00 | 0 | 0.18019 | 345957
2016-10-01 07:00 | 0 | 0.1631 | 335981
2016-10-01 08:00 | 0 | 0.15053 | 330386
2016-10-01 09:00 | 0 | 0.14351 | 329674
2016-10-01 10:00 | 0 | 0.1296 | 335756
2016-10-01 11:00 | 0 | 0.12153 | 344879
2016-10-01 12:00 | 0 | 0.1217 | 358481
2016-10-01 13:00 | 0.083502 | 0.10734 | 375301
2016-10-01 14:00 | 0.39009 | 0.079724 | 391050
2016-10-01 15:00 | 0.61558 | 0.079903 | 405328
2016-10-01 16:00 | 0.68946 | 0.087687 | 416744
2016-10-01 17:00 | 0.68103 | 0.095028 | 426036
2016-10-01 18:00 | 0.67075 | 0.10364 | 434374
2016-10-01 19:00 | 0.67202 | 0.10692 | 441308
2016-10-01 20:00 | 0.69723 | 0.10691 | 446442
2016-10-01 21:00 | 0.69065 | 0.11843 | 449559
2016-10-01 22:00 | 0.65274 | 0.113 | 447957
2016-10-01 23:00 | 0.47764 | 0.13505 | 447614
2016-10-02 | 0.095225 | 0.19849 | 444225
2016-10-02 01:00 | 0.00096909 | 0.25261 | 431609
2016-10-02 02:00 | 0.00043153 | 0.28013 | 414372
2016-10-02 03:00 | 0.00020407 | 0.28814 | 392285
2016-10-02 04:00 | 0 | 0.27935 | 369627
2016-10-02 05:00 | 0 | 0.26308 | 352065
2016-10-02 06:00 | 0 | 0.24031 | 338309
2016-10-02 07:00 | 0 | 0.21816 | 328815
2016-10-02 08:00 | 0 | 0.19685 | 322930
2016-10-02 09:00 | 0 | 0.19541 | 321307
2016-10-02 10:00 | 0 | 0.16524 | 324074
2016-10-02 11:00 | 0 | 0.14765 | 330659
2016-10-02 12:00 | 0 | 0.13758 | 341997
2016-10-02 13:00 | 0.087453 | 0.11263 | 360340
2016-10-02 14:00 | 0.40068 | 0.079295 | 377856
2016-10-02 15:00 | 0.62106 | 0.077627 | 394308
2016-10-02 16:00 | 0.68531 | 0.080654 | 409258
2016-10-02 17:00 | 0.68198 | 0.088836 | 422382
2016-10-02 18:00 | 0.65747 | 0.10286 | 432750
2016-10-02 19:00 | 0.65099 | 0.11597 | 440823
2016-10-02 20:00 | 0.66001 | 0.12822 | 447418
2016-10-02 21:00 | 0.65757 | 0.13415 | 452442
2016-10-02 22:00 | 0.60302 | 0.14928 | 453706
2016-10-02 23:00 | 0.43139 | 0.18367 | 455845
2016-10-03 | 0.081424 | 0.25823 | 454506
2016-10-03 01:00 | 0.00076462 | 0.33013 | 440665
2016-10-03 02:00 | 0.00024353 | 0.37947 | 419948
2016-10-03 03:00 | 0.00012276 | 0.41043 | 393288
2016-10-03 04:00 | 0 | 0.42669 | 370228
2016-10-03 05:00 | 0 | 0.43132 | 352069
2016-10-03 06:00 | 0 | 0.42633 | 339911
2016-10-03 07:00 | 0 | 0.42347 | 332910
2016-10-03 08:00 | 0 | 0.42238 | 333017
2016-10-03 09:00 | 0 | 0.45317 | 343797
2016-10-03 10:00 | 0 | 0.43414 | 367448
2016-10-03 11:00 | 0 | 0.44062 | 392416
2016-10-03 12:00 | 0 | 0.45649 | 407507
2016-10-03 13:00 | 0.059232 | 0.44479 | 422920
2016-10-03 14:00 | 0.30665 | 0.42802 | 438778
2016-10-03 15:00 | 0.52444 | 0.4791 | 452970
2016-10-03 16:00 | 0.61554 | 0.5299 | 466381
2016-10-03 17:00 | 0.63185 | 0.5767 | 478612
2016-10-03 18:00 | 0.62769 | 0.61939 | 488215
2016-10-03 19:00 | 0.63374 | 0.65446 | 494304
2016-10-03 20:00 | 0.64785 | 0.68291 | 497335
2016-10-03 21:00 | 0.65755 | 0.66843 | 497321
2016-10-03 22:00 | 0.60703 | 0.67584 | 493897
2016-10-03 23:00 | 0.44159 | 0.68704 | 493550
2016-10-04 | 0.05546 | 0.71117 | 488761
2016-10-04 01:00 | 0.0004503 | 0.72873 | 471633
2016-10-04 02:00 | 0.00033177 | 0.74427 | 446352
2016-10-04 03:00 | 0.00019296 | 0.75657 | 416647
2016-10-04 04:00 | 0 | 0.75805 | 388923
2016-10-04 05:00 | 0 | 0.74484 | 366116
2016-10-04 06:00 | 0 | 0.72808 | 351179
2016-10-04 07:00 | 0 | 0.71116 | 342658
2016-10-04 08:00 | 0 | 0.69435 | 341000
2016-10-04 09:00 | 0 | 0.69373 | 350712
2016-10-04 10:00 | 0 | 0.65023 | 375478
2016-10-04 11:00 | 0 | 0.61424 | 400098
2016-10-04 12:00 | 0 | 0.58467 | 413981
2016-10-04 13:00 | 0.090305 | 0.5343 | 428455
2016-10-04 14:00 | 0.40953 | 0.51459 | 442417
2016-10-04 15:00 | 0.63052 | 0.53117 | 455453
2016-10-04 16:00 | 0.69372 | 0.52834 | 468286
2016-10-04 17:00 | 0.70533 | 0.5208 | 480699
2016-10-04 18:00 | 0.68993 | 0.50943 | 490527
2016-10-04 19:00 | 0.70166 | 0.50187 | 497249
2016-10-04 20:00 | 0.72558 | 0.49585 | 502525
2016-10-04 21:00 | 0.73867 | 0.45741 | 503411
2016-10-04 22:00 | 0.67948 | 0.451 | 498983
2016-10-04 23:00 | 0.4776 | 0.42148 | 498935
2016-10-05 | 0.072846 | 0.40859 | 495150
2016-10-05 01:00 | 0.00077502 | 0.40803 | 478735
2016-10-05 02:00 | 0.00037063 | 0.40111 | 453603
2016-10-05 03:00 | 0.00018221 | 0.39162 | 425594
2016-10-05 04:00 | 0 | 0.3794 | 397551
2016-10-05 05:00 | 0 | 0.37196 | 377091
2016-10-05 06:00 | 0 | 0.36697 | 361549
2016-10-05 07:00 | 0 | 0.36124 | 352193
2016-10-05 08:00 | 0 | 0.35633 | 349490
2016-10-05 09:00 | 0 | 0.35611 | 357785
2016-10-05 10:00 | 0 | 0.34529 | 381831
2016-10-05 11:00 | 0 | 0.33637 | 406223
2016-10-05 12:00 | 0 | 0.32703 | 419017
2016-10-05 13:00 | 0.094099 | 0.30378 | 432725
2016-10-05 14:00 | 0.43232 | 0.29448 | 447305
2016-10-05 15:00 | 0.66133 | 0.30997 | 460409
2016-10-05 16:00 | 0.71951 | 0.32104 | 473195
2016-10-05 17:00 | 0.71756 | 0.32897 | 486313
2016-10-05 18:00 | 0.70425 | 0.3364 | 498180
2016-10-05 19:00 | 0.71215 | 0.3403 | 507295
2016-10-05 20:00 | 0.73494 | 0.34058 | 513946
2016-10-05 21:00 | 0.74162 | 0.34263 | 515936
2016-10-05 22:00 | 0.66857 | 0.3266 | 511466
2016-10-05 23:00 | 0.47511 | 0.31305 | 509137
2016-10-06 | 0.067907 | 0.33483 | 502299
2016-10-06 01:00 | 0.00067443 | 0.35966 | 481284
2016-10-06 02:00 | 0.0004113 | 0.37714 | 458450
2016-10-06 03:00 | 0.00017182 | 0.38575 | 429111
2016-10-06 04:00 | 0 | 0.38128 | 403890
2016-10-06 05:00 | 0 | 0.37093 | 381752
2016-10-06 06:00 | 0 | 0.36154 | 366277
2016-10-06 07:00 | 0 | 0.3472 | 356084
2016-10-06 08:00 | 0 | 0.34026 | 353626
2016-10-06 09:00 | 0 | 0.34968 | 362758
2016-10-06 10:00 | 0 | 0.34094 | 385927
2016-10-06 11:00 | 0 | 0.32797 | 410874
2016-10-06 12:00 | 0 | 0.31756 | 424885
2016-10-06 13:00 | 0.069161 | 0.28932 | 438806
2016-10-06 14:00 | 0.38454 | 0.30523 | 452384
2016-10-06 15:00 | 0.63 | 0.32143 | 464701
2016-10-06 16:00 | 0.69944 | 0.32636 | 475928
2016-10-06 17:00 | 0.70473 | 0.31708 | 487992
2016-10-06 18:00 | 0.70699 | 0.30509 | 498243
2016-10-06 19:00 | 0.71451 | 0.30286 | 504825
2016-10-06 20:00 | 0.74246 | 0.30443 | 509579
2016-10-06 21:00 | 0.75875 | 0.33483 | 510568
2016-10-06 22:00 | 0.70368 | 0.33551 | 506396
2016-10-06 23:00 | 0.45196 | 0.33991 | 505799
2016-10-07 | 0.065735 | 0.34858 | 500734
2016-10-07 01:00 | 0.0006704 | 0.35214 | 484447
2016-10-07 02:00 | 0.00043587 | 0.35317 | 459365
2016-10-07 03:00 | 0.0001526 | 0.35365 | 428443
2016-10-07 04:00 | 0 | 0.3505 | 401406
2016-10-07 05:00 | 0 | 0.33802 | 379573
2016-10-07 06:00 | 0 | 0.32313 | 362525
2016-10-07 07:00 | 0 | 0.31034 | 353282
2016-10-07 08:00 | 0 | 0.30186 | 350335
2016-10-07 09:00 | 0 | 0.30013 | 357442
2016-10-07 10:00 | 0 | 0.2824 | 377785
2016-10-07 11:00 | 0 | 0.26894 | 401400
2016-10-07 12:00 | 0 | 0.26876 | 416117
2016-10-07 13:00 | 0.07106 | 0.26604 | 429380
2016-10-07 14:00 | 0.38423 | 0.25806 | 442980
2016-10-07 15:00 | 0.61223 | 0.24385 | 453071
2016-10-07 16:00 | 0.67689 | 0.23806 | 461304
2016-10-07 17:00 | 0.68471 | 0.23505 | 469765
2016-10-07 18:00 | 0.68787 | 0.23017 | 476505
2016-10-07 19:00 | 0.69932 | 0.22093 | 479943
2016-10-07 20:00 | 0.72294 | 0.20551 | 482069
2016-10-07 21:00 | 0.7429 | 0.15047 | 481238
2016-10-07 22:00 | 0.66605 | 0.13259 | 476103
2016-10-07 23:00 | 0.4467 | 0.11694 | 472386
2016-10-08 | 0.057223 | 0.133 | 465369
2016-10-08 01:00 | 0.0005988 | 0.16152 | 450868
2016-10-08 02:00 | 0.00037741 | 0.18641 | 428352
2016-10-08 03:00 | 0.00014134 | 0.20489 | 407395
2016-10-08 04:00 | 0 | 0.21744 | 385732
2016-10-08 05:00 | 0 | 0.22377 | 364959
2016-10-08 06:00 | 0 | 0.22772 | 350104
2016-10-08 07:00 | 0 | 0.22216 | 339014
2016-10-08 08:00 | 0 | 0.21266 | 332471
2016-10-08 09:00 | 0 | 0.20763 | 331938
2016-10-08 10:00 | 0 | 0.18855 | 338002
2016-10-08 11:00 | 0 | 0.17412 | 348329
2016-10-08 12:00 | 0 | 0.15949 | 361100
2016-10-08 13:00 | 0.048316 | 0.13564 | 379211
2016-10-08 14:00 | 0.3026 | 0.095758 | 394483
2016-10-08 15:00 | 0.52209 | 0.084505 | 406622
2016-10-08 16:00 | 0.61048 | 0.08352 | 415739
2016-10-08 17:00 | 0.62109 | 0.082595 | 421708
2016-10-08 18:00 | 0.61228 | 0.081518 | 426659
2016-10-08 19:00 | 0.61608 | 0.08021 | 431968
2016-10-08 20:00 | 0.62197 | 0.07836 | 436274
2016-10-08 21:00 | 0.61307 | 0.078898 | 439383
2016-10-08 22:00 | 0.53768 | 0.088574 | 439069
2016-10-08 23:00 | 0.37288 | 0.12304 | 435365
2016-10-09 | 0.051862 | 0.17738 | 432182
2016-10-09 01:00 | 0.00064048 | 0.2156 | 422059
2016-10-09 02:00 | 0.00048045 | 0.23462 | 402252
2016-10-09 03:00 | 0.00010886 | 0.24641 | 380070
2016-10-09 04:00 | 0 | 0.24794 | 362415
2016-10-09 05:00 | 0 | 0.24742 | 344211
2016-10-09 06:00 | 0 | 0.24614 | 329703
2016-10-09 07:00 | 0 | 0.24646 | 320457
2016-10-09 08:00 | 0 | 0.25135 | 314804
2016-10-09 09:00 | 0 | 0.27418 | 313504
2016-10-09 10:00 | 0 | 0.27318 | 316333
2016-10-09 11:00 | 0 | 0.28085 | 323004
2016-10-09 12:00 | 0 | 0.29133 | 334487
2016-10-09 13:00 | 0.033616 | 0.28686 | 350536
2016-10-09 14:00 | 0.29678 | 0.25549 | 363656
2016-10-09 15:00 | 0.52384 | 0.25576 | 374100
2016-10-09 16:00 | 0.6096 | 0.27692 | 383930
2016-10-09 17:00 | 0.61745 | 0.29907 | 392899
2016-10-09 18:00 | 0.61659 | 0.31895 | 400269
2016-10-09 19:00 | 0.62094 | 0.33014 | 408188
2016-10-09 20:00 | 0.63803 | 0.33562 | 416624
2016-10-09 21:00 | 0.64465 | 0.36474 | 423858
2016-10-09 22:00 | 0.5807 | 0.36961 | 427184
2016-10-09 23:00 | 0.4148 | 0.3975 | 433837
2016-10-10 | 0.05375 | 0.44275 | 435426
2016-10-10 01:00 | 0.00062766 | 0.48188 | 419781
2016-10-10 02:00 | 0.00048485 | 0.49996 | 401543
2016-10-10 03:00 | 0.00010413 | 0.50372 | 381256
2016-10-10 04:00 | 0 | 0.49298 | 358189
2016-10-10 05:00 | 0 | 0.47687 | 340263
2016-10-10 06:00 | 0 | 0.45379 | 327877
2016-10-10 07:00 | 0 | 0.43036 | 320921
2016-10-10 08:00 | 0 | 0.412 | 320475
2016-10-10 09:00 | 0 | 0.45786 | 328559
2016-10-10 10:00 | 0 | 0.42281 | 350200
2016-10-10 11:00 | 0 | 0.40363 | 374730
2016-10-10 12:00 | 0 | 0.39811 | 390068
2016-10-10 13:00 | 0.065672 | 0.37932 | 403659
2016-10-10 14:00 | 0.35631 | 0.32106 | 414344
2016-10-10 15:00 | 0.58019 | 0.31241 | 422674
2016-10-10 16:00 | 0.65335 | 0.31195 | 429540
2016-10-10 17:00 | 0.6592 | 0.30372 | 436521
2016-10-10 18:00 | 0.64972 | 0.2966 | 443254
2016-10-10 19:00 | 0.66092 | 0.29502 | 449624
2016-10-10 20:00 | 0.67964 | 0.29319 | 456276
2016-10-10 21:00 | 0.68864 | 0.26491 | 461341
2016-10-10 22:00 | 0.62029 | 0.29086 | 463319
2016-10-10 23:00 | 0.39131 | 0.34023 | 469066
2016-10-11 | 0.05296 | 0.40885 | 465861
2016-10-11 01:00 | 0.00034393 | 0.45458 | 450737
2016-10-11 02:00 | 0.0002719 | 0.48089 | 428112
2016-10-11 03:00 | 7.6129e-05 | 0.47295 | 400669
2016-10-11 04:00 | 0 | 0.44745 | 375252
2016-10-11 05:00 | 0 | 0.41497 | 357030
2016-10-11 06:00 | 0 | 0.38436 | 343584
2016-10-11 07:00 | 0 | 0.35633 | 336113
2016-10-11 08:00 | 0 | 0.33596 | 334737
2016-10-11 09:00 | 0 | 0.34405 | 343866
2016-10-11 10:00 | 0 | 0.30222 | 369914
2016-10-11 11:00 | 0 | 0.27608 | 395969
2016-10-11 12:00 | 0 | 0.26203 | 407918
2016-10-11 13:00 | 0.050205 | 0.23755 | 417206
2016-10-11 14:00 | 0.32191 | 0.17926 | 425449
2016-10-11 15:00 | 0.55871 | 0.16196 | 432647
2016-10-11 16:00 | 0.64535 | 0.15941 | 439652
2016-10-11 17:00 | 0.65524 | 0.16652 | 446392
2016-10-11 18:00 | 0.65642 | 0.18353 | 453427
2016-10-11 19:00 | 0.66143 | 0.20238 | 458453
2016-10-11 20:00 | 0.68238 | 0.22103 | 464133
2016-10-11 21:00 | 0.69573 | 0.22127 | 468519
2016-10-11 22:00 | 0.62727 | 0.24076 | 469706
2016-10-11 23:00 | 0.38914 | 0.26807 | 474251
2016-10-12 | 0.043064 | 0.30863 | 471249
2016-10-12 01:00 | 0.00047655 | 0.34522 | 456932
2016-10-12 02:00 | 0.00045171 | 0.36933 | 433484
2016-10-12 03:00 | 0.00013593 | 0.38804 | 406043
2016-10-12 04:00 | 0 | 0.39832 | 380992
2016-10-12 05:00 | 0 | 0.39673 | 361760
2016-10-12 06:00 | 0 | 0.39439 | 348243
2016-10-12 07:00 | 0 | 0.386 | 340838
2016-10-12 08:00 | 0 | 0.37941 | 340028
2016-10-12 09:00 | 0 | 0.32345 | 348468
2016-10-12 10:00 | 0 | 0.32348 | 373533
2016-10-12 11:00 | 0 | 0.31968 | 399567
2016-10-12 12:00 | 0 | 0.31475 | 411951
2016-10-12 13:00 | 0.053233 | 0.30239 | 423006
2016-10-12 14:00 | 0.35674 | 0.28207 | 433683
2016-10-12 15:00 | 0.58995 | 0.26071 | 442339
2016-10-12 16:00 | 0.66726 | 0.2414 | 449506
2016-10-12 17:00 | 0.67608 | 0.22635 | 456544
2016-10-12 18:00 | 0.66917 | 0.21135 | 462687
2016-10-12 19:00 | 0.67683 | 0.20129 | 467162
2016-10-12 20:00 | 0.70077 | 0.19079 | 471056
2016-10-12 21:00 | 0.71902 | 0.1775 | 474321
2016-10-12 22:00 | 0.63371 | 0.17549 | 474450
2016-10-12 23:00 | 0.38391 | 0.16649 | 477720
2016-10-13 | 0.039186 | 0.18097 | 473170
2016-10-13 01:00 | 0.00040127 | 0.19449 | 458461
2016-10-13 02:00 | 0.0003435 | 0.20152 | 435066
2016-10-13 03:00 | 0.00013016 | 0.20387 | 407110
2016-10-13 04:00 | 0 | 0.20222 | 381865
2016-10-13 05:00 | 0 | 0.19667 | 362529
2016-10-13 06:00 | 0 | 0.18765 | 348729
2016-10-13 07:00 | 0 | 0.18175 | 341147
2016-10-13 08:00 | 0 | 0.17207 | 340195
2016-10-13 09:00 | 0 | 0.15801 | 348595
2016-10-13 10:00 | 0 | 0.15199 | 373419
2016-10-13 11:00 | 0 | 0.14959 | 399415
2016-10-13 12:00 | 0 | 0.1522 | 412453
2016-10-13 13:00 | 0.036034 | 0.14502 | 423354
2016-10-13 14:00 | 0.32297 | 0.11952 | 433595
2016-10-13 15:00 | 0.5551 | 0.11257 | 441745
2016-10-13 16:00 | 0.63402 | 0.11624 | 448142
2016-10-13 17:00 | 0.63527 | 0.12093 | 454591
2016-10-13 18:00 | 0.62967 | 0.12683 | 460716
2016-10-13 19:00 | 0.64282 | 0.13062 | 464994
2016-10-13 20:00 | 0.66826 | 0.13742 | 467977
2016-10-13 21:00 | 0.6781 | 0.15902 | 469397
2016-10-13 22:00 | 0.58118 | 0.16748 | 468201
2016-10-13 23:00 | 0.33217 | 0.21859 | 472705
2016-10-14 | 0.029576 | 0.28782 | 470940
2016-10-14 01:00 | 0.00045836 | 0.33544 | 456951
2016-10-14 02:00 | 0.00037298 | 0.35895 | 433342
2016-10-14 03:00 | 0.00011941 | 0.37872 | 407036
2016-10-14 04:00 | 0 | 0.39371 | 382596
2016-10-14 05:00 | 0 | 0.39711 | 362278
2016-10-14 06:00 | 0 | 0.39219 | 348008
2016-10-14 07:00 | 0 | 0.38418 | 340313
2016-10-14 08:00 | 0 | 0.37792 | 339060
2016-10-14 09:00 | 0 | 0.39824 | 347726
2016-10-14 10:00 | 0 | 0.37603 | 371146
2016-10-14 11:00 | 0 | 0.37011 | 396426
2016-10-14 12:00 | 0 | 0.375 | 409246
2016-10-14 13:00 | 0.047705 | 0.37428 | 419731
2016-10-14 14:00 | 0.29596 | 0.34456 | 429523
2016-10-14 15:00 | 0.49405 | 0.33676 | 436532
2016-10-14 16:00 | 0.56685 | 0.35888 | 442480
2016-10-14 17:00 | 0.58228 | 0.38631 | 448288
2016-10-14 18:00 | 0.59862 | 0.41194 | 453012
2016-10-14 19:00 | 0.61212 | 0.43612 | 456009
2016-10-14 20:00 | 0.63095 | 0.45927 | 458200
2016-10-14 21:00 | 0.63313 | 0.44109 | 458185
2016-10-14 22:00 | 0.54269 | 0.50003 | 455239
2016-10-14 23:00 | 0.29187 | 0.57509 | 456333
2016-10-15 | 0.019786 | 0.63382 | 451920
2016-10-15 01:00 | 0.00044961 | 0.67409 | 440415
2016-10-15 02:00 | 0.00030084 | 0.69472 | 422463
2016-10-15 03:00 | 0.00010858 | 0.69248 | 399992
2016-10-15 04:00 | 0 | 0.68324 | 377730
2016-10-15 05:00 | 0 | 0.67269 | 360123
2016-10-15 06:00 | 0 | 0.65942 | 346109
2016-10-15 07:00 | 0 | 0.64168 | 337138
2016-10-15 08:00 | 0 | 0.61564 | 333073
2016-10-15 09:00 | 0 | 0.59212 | 334219
2016-10-15 10:00 | 0 | 0.53969 | 341744
2016-10-15 11:00 | 0 | 0.49967 | 353154
2016-10-15 12:00 | 0 | 0.46643 | 366424
2016-10-15 13:00 | 0.05189 | 0.42795 | 381324
2016-10-15 14:00 | 0.31925 | 0.3815 | 395160
2016-10-15 15:00 | 0.54258 | 0.36028 | 407344
2016-10-15 16:00 | 0.61975 | 0.34929 | 417435
2016-10-15 17:00 | 0.63196 | 0.33602 | 425068
2016-10-15 18:00 | 0.62494 | 0.31835 | 431579
2016-10-15 19:00 | 0.63579 | 0.29595 | 437621
2016-10-15 20:00 | 0.65884 | 0.27408 | 442960
2016-10-15 21:00 | 0.67479 | 0.20704 | 445535
2016-10-15 22:00 | 0.58241 | 0.19377 | 446436
2016-10-15 23:00 | 0.29885 | 0.21391 | 449627
2016-10-16 | 0.020682 | 0.25981 | 445552
2016-10-16 01:00 | 0.00049556 | 0.29926 | 434826
2016-10-16 02:00 | 0.00040889 | 0.33317 | 417311
2016-10-16 03:00 | 9.4034e-05 | 0.36447 | 396189
2016-10-16 04:00 | 0 | 0.38985 | 374750
2016-10-16 05:00 | 0 | 0.40964 | 357343
2016-10-16 06:00 | 0 | 0.42337 | 343637
2016-10-16 07:00 | 0 | 0.43683 | 333971
2016-10-16 08:00 | 0 | 0.45037 | 328806
2016-10-16 09:00 | 0 | 0.4878 | 327782
2016-10-16 10:00 | 0 | 0.48198 | 331842
2016-10-16 11:00 | 0 | 0.48344 | 340368
2016-10-16 12:00 | 0 | 0.49261 | 351891
2016-10-16 13:00 | 0.056538 | 0.49907 | 367423
2016-10-16 14:00 | 0.30235 | 0.47858 | 383772
2016-10-16 15:00 | 0.48786 | 0.47861 | 400544
2016-10-16 16:00 | 0.55367 | 0.50805 | 416790
2016-10-16 17:00 | 0.5665 | 0.54222 | 430707
2016-10-16 18:00 | 0.58388 | 0.5807 | 442178
2016-10-16 19:00 | 0.58623 | 0.60759 | 451589
2016-10-16 20:00 | 0.59842 | 0.60603 | 458822
2016-10-16 21:00 | 0.60657 | 0.51145 | 464628
2016-10-16 22:00 | 0.52813 | 0.5058 | 467804
2016-10-16 23:00 | 0.27704 | 0.51602 | 471245
2016-10-17 | 0.015294 | 0.53204 | 468534
2016-10-17 01:00 | 0.00033692 | 0.53684 | 453973
2016-10-17 02:00 | 0.00026156 | 0.52845 | 431304
2016-10-17 03:00 | 0.00010072 | 0.51183 | 404663
2016-10-17 04:00 | 0 | 0.48775 | 379946
2016-10-17 05:00 | 0 | 0.46688 | 360858
2016-10-17 06:00 | 0 | 0.44271 | 347528
2016-10-17 07:00 | 0 | 0.4237 | 340423
2016-10-17 08:00 | 0 | 0.40898 | 339804
2016-10-17 09:00 | 0 | 0.40176 | 349623
2016-10-17 10:00 | 0 | 0.39502 | 376218
2016-10-17 11:00 | 0 | 0.3966 | 404471
2016-10-17 12:00 | 0 | 0.40314 | 420646
2016-10-17 13:00 | 0.049439 | 0.39527 | 436484
2016-10-17 14:00 | 0.29526 | 0.37217 | 453409
2016-10-17 15:00 | 0.4987 | 0.39192 | 468848
2016-10-17 16:00 | 0.58539 | 0.41707 | 483953
2016-10-17 17:00 | 0.60098 | 0.44346 | 498846
2016-10-17 18:00 | 0.5976 | 0.46939 | 511978
2016-10-17 19:00 | 0.61638 | 0.48614 | 521613
2016-10-17 20:00 | 0.64483 | 0.49711 | 527488
2016-10-17 21:00 | 0.68308 | 0.44893 | 528429
2016-10-17 22:00 | 0.62193 | 0.48042 | 523606
2016-10-17 23:00 | 0.33285 | 0.5093 | 522334
2016-10-18 | 0.019821 | 0.54233 | 514513
2016-10-18 01:00 | 0.00048285 | 0.55912 | 495858
2016-10-18 02:00 | 0.0003906 | 0.56194 | 468422
2016-10-18 03:00 | 8.6601e-05 | 0.55574 | 435906
2016-10-18 04:00 | 0 | 0.53813 | 406153
2016-10-18 05:00 | 0 | 0.51894 | 383174
2016-10-18 06:00 | 0 | 0.48811 | 367099
2016-10-18 07:00 | 0 | 0.44944 | 357029
2016-10-18 08:00 | 0 | 0.41343 | 354533
2016-10-18 09:00 | 0 | 0.4097 | 363232
2016-10-18 10:00 | 0 | 0.34893 | 388280
2016-10-18 11:00 | 0 | 0.29948 | 414599
2016-10-18 12:00 | 0 | 0.26112 | 428263
2016-10-18 13:00 | 0.046426 | 0.21903 | 443362
2016-10-18 14:00 | 0.34898 | 0.16863 | 459677
2016-10-18 15:00 | 0.59376 | 0.15019 | 473422
2016-10-18 16:00 | 0.66652 | 0.13793 | 487336
2016-10-18 17:00 | 0.6608 | 0.13012 | 500972
2016-10-18 18:00 | 0.63842 | 0.13103 | 512847
2016-10-18 19:00 | 0.64958 | 0.13704 | 521572
2016-10-18 20:00 | 0.6741 | 0.14291 | 527230
2016-10-18 21:00 | 0.69295 | 0.14632 | 527453
2016-10-18 22:00 | 0.62424 | 0.13166 | 522155
2016-10-18 23:00 | 0.33707 | 0.13189 | 520044
2016-10-19 | 0.018258 | 0.14775 | 512531
2016-10-19 01:00 | 0.00048573 | 0.16128 | 493705
2016-10-19 02:00 | 0.00044491 | 0.17041 | 465734
2016-10-19 03:00 | 9.7594e-05 | 0.16901 | 434382
2016-10-19 04:00 | 0 | 0.16181 | 404120
2016-10-19 05:00 | 0 | 0.15585 | 381461
2016-10-19 06:00 | 0 | 0.15074 | 365213
2016-10-19 07:00 | 0 | 0.14809 | 355191
2016-10-19 08:00 | 0 | 0.14571 | 353273
2016-10-19 09:00 | 0 | 0.14281 | 362507
2016-10-19 10:00 | 0 | 0.13761 | 387847
2016-10-19 11:00 | 0 | 0.13136 | 413174
2016-10-19 12:00 | 0 | 0.12676 | 427913
2016-10-19 13:00 | 0.044529 | 0.11859 | 441862
2016-10-19 14:00 | 0.34075 | 0.10033 | 458750
2016-10-19 15:00 | 0.5919 | 0.095021 | 474396
2016-10-19 16:00 | 0.67271 | 0.09239 | 488621
2016-10-19 17:00 | 0.66908 | 0.089621 | 504233
2016-10-19 18:00 | 0.66115 | 0.094211 | 514868
2016-10-19 19:00 | 0.67388 | 0.10641 | 522783
2016-10-19 20:00 | 0.70165 | 0.12536 | 526819
2016-10-19 21:00 | 0.73504 | 0.16877 | 524964
2016-10-19 22:00 | 0.63779 | 0.17935 | 520100
2016-10-19 23:00 | 0.32921 | 0.19121 | 519054
2016-10-20 | 0.01624 | 0.22487 | 509934
2016-10-20 01:00 | 0.00039157 | 0.24721 | 488304
2016-10-20 02:00 | 0.00032216 | 0.25641 | 461216
2016-10-20 03:00 | 7.8722e-05 | 0.26017 | 433142
2016-10-20 04:00 | 0 | 0.25773 | 402047
2016-10-20 05:00 | 0 | 0.25375 | 379104
2016-10-20 06:00 | 0 | 0.25484 | 362360
2016-10-20 07:00 | 0 | 0.25592 | 352629
2016-10-20 08:00 | 0 | 0.25895 | 350469
2016-10-20 09:00 | 0 | 0.24734 | 358516
2016-10-20 10:00 | 0 | 0.24483 | 382205
2016-10-20 11:00 | 0 | 0.24268 | 407642
2016-10-20 12:00 | 0 | 0.24275 | 421327
2016-10-20 13:00 | 0.036848 | 0.22627 | 433915
2016-10-20 14:00 | 0.34688 | 0.21783 | 446863
2016-10-20 15:00 | 0.59881 | 0.20405 | 458334
2016-10-20 16:00 | 0.67281 | 0.19567 | 468446
2016-10-20 17:00 | 0.67013 | 0.19077 | 477166
2016-10-20 18:00 | 0.65909 | 0.18697 | 483333
2016-10-20 19:00 | 0.67367 | 0.18405 | 485984
2016-10-20 20:00 | 0.70691 | 0.17614 | 487956
2016-10-20 21:00 | 0.74553 | 0.12381 | 486898
2016-10-20 22:00 | 0.65728 | 0.11748 | 485387
2016-10-20 23:00 | 0.32683 | 0.12928 | 487256
2016-10-21 | 0.014727 | 0.16571 | 481349
2016-10-21 01:00 | 0.00049406 | 0.20841 | 464833
2016-10-21 02:00 | 0.00038024 | 0.24587 | 440739
2016-10-21 03:00 | 6.5615e-05 | 0.27557 | 411354
2016-10-21 04:00 | 0 | 0.29676 | 384789
2016-10-21 05:00 | 0 | 0.31096 | 365676
2016-10-21 06:00 | 0 | 0.31902 | 350932
2016-10-21 07:00 | 0 | 0.32522 | 342072
2016-10-21 08:00 | 0 | 0.32629 | 340233
2016-10-21 09:00 | 0 | 0.35584 | 347723
2016-10-21 10:00 | 0 | 0.34338 | 369935
2016-10-21 11:00 | 0 | 0.33863 | 396221
2016-10-21 12:00 | 0 | 0.33581 | 410677
2016-10-21 13:00 | 0.037912 | 0.31939 | 423400
2016-10-21 14:00 | 0.34961 | 0.25779 | 433205
2016-10-21 15:00 | 0.60385 | 0.2286 | 439526
2016-10-21 16:00 | 0.67548 | 0.23146 | 443972
2016-10-21 17:00 | 0.66646 | 0.2347 | 448132
2016-10-21 18:00 | 0.6585 | 0.22535 | 450191
2016-10-21 19:00 | 0.67006 | 0.21094 | 451429
2016-10-21 20:00 | 0.69921 | 0.19218 | 452203
2016-10-21 21:00 | 0.74161 | 0.16214 | 451126
2016-10-21 22:00 | 0.64646 | 0.13676 | 448961
2016-10-21 23:00 | 0.31355 | 0.15787 | 449429
2016-10-22 | 0.015007 | 0.19597 | 443542
2016-10-22 01:00 | 0.00049278 | 0.22126 | 430130
2016-10-22 02:00 | 0.00038663 | 0.23473 | 411926
2016-10-22 03:00 | 6.9474e-05 | 0.23804 | 388331
2016-10-22 04:00 | 0 | 0.23443 | 367509
2016-10-22 05:00 | 0 | 0.22635 | 350055
2016-10-22 06:00 | 0 | 0.21823 | 336559
2016-10-22 07:00 | 0 | 0.21184 | 328180
2016-10-22 08:00 | 0 | 0.20871 | 324353
2016-10-22 09:00 | 0 | 0.21584 | 326281
2016-10-22 10:00 | 0 | 0.20623 | 333702
2016-10-22 11:00 | 0 | 0.20389 | 346674
2016-10-22 12:00 | 0 | 0.20424 | 360161
2016-10-22 13:00 | 0.037171 | 0.20409 | 374661
2016-10-22 14:00 | 0.33305 | 0.17321 | 383664
2016-10-22 15:00 | 0.57631 | 0.14256 | 387972
2016-10-22 16:00 | 0.64899 | 0.15934 | 388617
2016-10-22 17:00 | 0.64426 | 0.19935 | 388083
2016-10-22 18:00 | 0.63579 | 0.23514 | 387684
2016-10-22 19:00 | 0.64495 | 0.26139 | 389417
2016-10-22 20:00 | 0.67608 | 0.27731 | 393748
2016-10-22 21:00 | 0.71054 | 0.28344 | 398974
2016-10-22 22:00 | 0.62044 | 0.29096 | 403878
2016-10-22 23:00 | 0.32238 | 0.35134 | 410658
2016-10-23 | 0.01376 | 0.41895 | 410237
2016-10-23 01:00 | 0.00051466 | 0.45823 | 403081
2016-10-23 02:00 | 0.00038691 | 0.47639 | 389395
2016-10-23 03:00 | 5.9715e-05 | 0.47592 | 371839
2016-10-23 04:00 | 0 | 0.46932 | 354383
2016-10-23 05:00 | 0 | 0.45671 | 339525
2016-10-23 06:00 | 0 | 0.44595 | 328360
2016-10-23 07:00 | 0 | 0.43011 | 321477
2016-10-23 08:00 | 0 | 0.41365 | 318501
2016-10-23 09:00 | 0 | 0.43165 | 318837
2016-10-23 10:00 | 0 | 0.39201 | 325778
2016-10-23 11:00 | 0 | 0.35683 | 335639
2016-10-23 12:00 | 0 | 0.32733 | 347934
2016-10-23 13:00 | 0.03172 | 0.28913 | 358905
2016-10-23 14:00 | 0.28248 | 0.2258 | 364785
2016-10-23 15:00 | 0.51765 | 0.2157 | 368963
2016-10-23 16:00 | 0.61547 | 0.19719 | 373345
2016-10-23 17:00 | 0.62106 | 0.18831 | 377387
2016-10-23 18:00 | 0.60358 | 0.18452 | 380953
2016-10-23 19:00 | 0.61205 | 0.1821 | 384868
2016-10-23 20:00 | 0.63736 | 0.17781 | 391183
2016-10-23 21:00 | 0.65014 | 0.16028 | 398828
2016-10-23 22:00 | 0.55231 | 0.16795 | 408238
2016-10-23 23:00 | 0.26607 | 0.20773 | 420251
2016-10-24 | 0.010974 | 0.2556 | 422595
2016-10-24 01:00 | 0.00042721 | 0.27888 | 411659
2016-10-24 02:00 | 0.0002867 | 0.27958 | 393670
2016-10-24 03:00 | 5.6082e-05 | 0.27102 | 371559
2016-10-24 04:00 | 0 | 0.25164 | 352342
2016-10-24 05:00 | 0 | 0.23576 | 336659
2016-10-24 06:00 | 0 | 0.22142 | 325873
2016-10-24 07:00 | 0 | 0.21455 | 321177
2016-10-24 08:00 | 0 | 0.2076 | 322115
2016-10-24 09:00 | 0 | 0.22222 | 334390
2016-10-24 10:00 | 0 | 0.20289 | 362713
2016-10-24 11:00 | 0 | 0.19098 | 392252
2016-10-24 12:00 | 0 | 0.18212 | 406365
2016-10-24 13:00 | 0.028608 | 0.16809 | 414488
2016-10-24 14:00 | 0.23104 | 0.14076 | 422221
2016-10-24 15:00 | 0.41624 | 0.13699 | 427759
2016-10-24 16:00 | 0.49918 | 0.13199 | 432360
2016-10-24 17:00 | 0.52681 | 0.13339 | 437102
2016-10-24 18:00 | 0.5089 | 0.14006 | 441106
2016-10-24 19:00 | 0.51517 | 0.14819 | 444839
2016-10-24 20:00 | 0.5123 | 0.161 | 448354
2016-10-24 21:00 | 0.47476 | 0.20496 | 451542
2016-10-24 22:00 | 0.37959 | 0.21309 | 454806
2016-10-24 23:00 | 0.1781 | 0.27316 | 462102
2016-10-25 | 0.0092209 | 0.34252 | 459418
2016-10-25 01:00 | 0.00050009 | 0.39097 | 445715
2016-10-25 02:00 | 0.00042206 | 0.41151 | 421898
2016-10-25 03:00 | 4.7662e-05 | 0.42035 | 395290
2016-10-25 04:00 | 0 | 0.41507 | 370928
2016-10-25 05:00 | 0 | 0.40201 | 353108
2016-10-25 06:00 | 0 | 0.38375 | 340493
2016-10-25 07:00 | 0 | 0.37154 | 333872
2016-10-25 08:00 | 0 | 0.35823 | 333840
2016-10-25 09:00 | 0 | 0.4148 | 345250
2016-10-25 10:00 | 0 | 0.37564 | 374380
2016-10-25 11:00 | 0 | 0.35431 | 402791
2016-10-25 12:00 | 0 | 0.35139 | 414577
2016-10-25 13:00 | 0.0097068 | 0.34372 | 420864
2016-10-25 14:00 | 0.16665 | 0.30429 | 425780
2016-10-25 15:00 | 0.37928 | 0.29174 | 429361
2016-10-25 16:00 | 0.49537 | 0.30565 | 433164
2016-10-25 17:00 | 0.52029 | 0.31107 | 437173
2016-10-25 18:00 | 0.53424 | 0.31876 | 440755
2016-10-25 19:00 | 0.54967 | 0.33356 | 444026
2016-10-25 20:00 | 0.56485 | 0.34878 | 448066
2016-10-25 21:00 | 0.56585 | 0.32204 | 451997
2016-10-25 22:00 | 0.51396 | 0.33568 | 457558
2016-10-25 23:00 | 0.27818 | 0.34874 | 465965
2016-10-26 | 0.0077106 | 0.36547 | 463206
2016-10-26 01:00 | 0.00041482 | 0.37026 | 450822
2016-10-26 02:00 | 0.00036145 | 0.36688 | 427489
2016-10-26 03:00 | 3.7288e-05 | 0.35722 | 401143
2016-10-26 04:00 | 0 | 0.34338 | 377467
2016-10-26 05:00 | 0 | 0.32759 | 358988
2016-10-26 06:00 | 0 | 0.31132 | 346963
2016-10-26 07:00 | 0 | 0.29218 | 340536
2016-10-26 08:00 | 0 | 0.27158 | 341377
2016-10-26 09:00 | 0 | 0.24807 | 351909
2016-10-26 10:00 | 0 | 0.22587 | 379889
2016-10-26 11:00 | 0 | 0.20948 | 408520
2016-10-26 12:00 | 0 | 0.2004 | 419924
2016-10-26 13:00 | 0.025035 | 0.18381 | 425356
2016-10-26 14:00 | 0.27997 | 0.14405 | 430914
2016-10-26 15:00 | 0.53102 | 0.12463 | 434118
2016-10-26 16:00 | 0.62634 | 0.11721 | 437865
2016-10-26 17:00 | 0.62898 | 0.11407 | 442826
2016-10-26 18:00 | 0.6174 | 0.10837 | 447686
2016-10-26 19:00 | 0.62761 | 0.10191 | 452795
2016-10-26 20:00 | 0.66287 | 0.097146 | 458288
2016-10-26 21:00 | 0.69618 | 0.086261 | 463634
2016-10-26 22:00 | 0.61083 | 0.082646 | 469313
2016-10-26 23:00 | 0.28862 | 0.091175 | 474513
2016-10-27 | 0.008171 | 0.1101 | 470084
2016-10-27 01:00 | 0.00037686 | 0.12888 | 457175
2016-10-27 02:00 | 0.00027453 | 0.14519 | 433502
2016-10-27 03:00 | 3.2277e-05 | 0.15479 | 405656
2016-10-27 04:00 | 0 | 0.15922 | 380313
2016-10-27 05:00 | 0 | 0.16146 | 361970
2016-10-27 06:00 | 0 | 0.16139 | 348505
2016-10-27 07:00 | 0 | 0.16091 | 341247
2016-10-27 08:00 | 0 | 0.16132 | 340680
2016-10-27 09:00 | 0 | 0.18323 | 350607
2016-10-27 10:00 | 0 | 0.17838 | 376569
2016-10-27 11:00 | 0 | 0.17455 | 404673
2016-10-27 12:00 | 0 | 0.16816 | 417790
2016-10-27 13:00 | 0.02493 | 0.15837 | 426933
2016-10-27 14:00 | 0.25787 | 0.1285 | 435210
2016-10-27 15:00 | 0.47386 | 0.10683 | 441686
2016-10-27 16:00 | 0.56346 | 0.10696 | 447689
2016-10-27 17:00 | 0.56879 | 0.11613 | 454898
2016-10-27 18:00 | 0.55161 | 0.12473 | 460712
2016-10-27 19:00 | 0.55901 | 0.13693 | 464519
2016-10-27 20:00 | 0.57412 | 0.15278 | 469105
2016-10-27 21:00 | 0.54891 | 0.17922 | 471458
2016-10-27 22:00 | 0.44483 | 0.21974 | 473190
2016-10-27 23:00 | 0.15661 | 0.30215 | 475743
2016-10-28 | 0.0038791 | 0.3844 | 471538
2016-10-28 01:00 | 0.00042228 | 0.44192 | 458174
2016-10-28 02:00 | 0.00026852 | 0.47632 | 435168
2016-10-28 03:00 | 2.7213e-05 | 0.50061 | 407076
2016-10-28 04:00 | 0 | 0.51396 | 380575
2016-10-28 05:00 | 0 | 0.51716 | 360923
2016-10-28 06:00 | 0 | 0.51653 | 346937
2016-10-28 07:00 | 0 | 0.50819 | 340245
2016-10-28 08:00 | 0 | 0.50049 | 339281
2016-10-28 09:00 | 0 | 0.52064 | 347939
2016-10-28 10:00 | 0 | 0.48616 | 374656
2016-10-28 11:00 | 0 | 0.46051 | 401690
2016-10-28 12:00 | 0 | 0.44882 | 413635
2016-10-28 13:00 | 0.015451 | 0.42745 | 422680
2016-10-28 14:00 | 0.14441 | 0.35611 | 431243
2016-10-28 15:00 | 0.30934 | 0.31894 | 437540
2016-10-28 16:00 | 0.40594 | 0.32185 | 443197
2016-10-28 17:00 | 0.43376 | 0.33369 | 449351
2016-10-28 18:00 | 0.44442 | 0.34412 | 454376
2016-10-28 19:00 | 0.45537 | 0.3494 | 456865
2016-10-28 20:00 | 0.44369 | 0.3418 | 459630
2016-10-28 21:00 | 0.4162 | 0.30302 | 460343
2016-10-28 22:00 | 0.32421 | 0.31464 | 459351
2016-10-28 23:00 | 0.16226 | 0.3415 | 458141
2016-10-29 | 0.0047434 | 0.37476 | 451526
2016-10-29 01:00 | 0.00034587 | 0.39924 | 438382
2016-10-29 02:00 | 0.00031771 | 0.41483 | 419698
2016-10-29 03:00 | 2.3282e-05 | 0.41956 | 398575
2016-10-29 04:00 | 0 | 0.41733 | 376913
2016-10-29 05:00 | 0 | 0.41387 | 358730
2016-10-29 06:00 | 0 | 0.40265 | 345598
2016-10-29 07:00 | 0 | 0.38944 | 336136
2016-10-29 08:00 | 0 | 0.3717 | 331955
2016-10-29 09:00 | 0 | 0.38241 | 334188
2016-10-29 10:00 | 0 | 0.3459 | 341183
2016-10-29 11:00 | 0 | 0.31376 | 353400
2016-10-29 12:00 | 0 | 0.29304 | 366362
2016-10-29 13:00 | 0.015973 | 0.28058 | 379350
2016-10-29 14:00 | 0.21765 | 0.23463 | 393060
2016-10-29 15:00 | 0.43669 | 0.22339 | 402815
2016-10-29 16:00 | 0.53969 | 0.2334 | 410672
2016-10-29 17:00 | 0.55326 | 0.23348 | 417739
2016-10-29 18:00 | 0.54575 | 0.23289 | 425048
2016-10-29 19:00 | 0.55415 | 0.23009 | 430421
2016-10-29 20:00 | 0.56992 | 0.22654 | 436729
2016-10-29 21:00 | 0.57111 | 0.20585 | 439461
2016-10-29 22:00 | 0.50713 | 0.20127 | 439395
2016-10-29 23:00 | 0.22407 | 0.22357 | 439845
2016-10-30 | 0.0043906 | 0.25402 | 433880
2016-10-30 01:00 | 0.00037358 | 0.27176 | 421469
2016-10-30 02:00 | 0.00029243 | 0.28141 | 405072
2016-10-30 03:00 | 2.2521e-05 | 0.28157 | 385088
2016-10-30 04:00 | 0 | 0.27625 | 364576
2016-10-30 05:00 | 0 | 0.26553 | 348139
2016-10-30 06:00 | 0 | 0.24937 | 334018
2016-10-30 07:00 | 0 | 0.23496 | 324431
2016-10-30 08:00 | 0 | 0.22168 | 318956
2016-10-30 09:00 | 0 | 0.20067 | 317742
2016-10-30 10:00 | 0 | 0.19453 | 321987
2016-10-30 11:00 | 0 | 0.19146 | 330156
2016-10-30 12:00 | 0 | 0.1858 | 342297
2016-10-30 13:00 | 0.020672 | 0.1754 | 356809
2016-10-30 14:00 | 0.19304 | 0.14898 | 371612
2016-10-30 15:00 | 0.37029 | 0.12793 | 384979
2016-10-30 16:00 | 0.45417 | 0.11789 | 398469
2016-10-30 17:00 | 0.4786 | 0.11859 | 411094
2016-10-30 18:00 | 0.48494 | 0.12614 | 421927
2016-10-30 19:00 | 0.48724 | 0.13587 | 429488
2016-10-30 20:00 | 0.47839 | 0.14973 | 436896
2016-10-30 21:00 | 0.44318 | 0.153 | 441267
2016-10-30 22:00 | 0.35974 | 0.17127 | 444525
2016-10-30 23:00 | 0.15527 | 0.22487 | 448448
2016-10-31 | 0.0039854 | 0.28506 | 445376
2016-10-31 01:00 | 0.0004573 | 0.33223 | 430012
2016-10-31 02:00 | 0.00038309 | 0.36813 | 410424
2016-10-31 03:00 | 1.7978e-05 | 0.40096 | 386114
2016-10-31 04:00 | 0 | 0.4259 | 363896
2016-10-31 05:00 | 0 | 0.44563 | 346071
2016-10-31 06:00 | 0 | 0.46537 | 334247
2016-10-31 07:00 | 0 | 0.48381 | 327083
2016-10-31 08:00 | 0 | 0.50127 | 326644
2016-10-31 09:00 | 0 | 0.49954 | 336996
2016-10-31 10:00 | 0 | 0.51224 | 364167
2016-10-31 11:00 | 0 | 0.52377 | 394234
2016-10-31 12:00 | 0 | 0.53274 | 409948
2016-10-31 13:00 | 0.014584 | 0.53551 | 418819
2016-10-31 14:00 | 0.20565 | 0.4962 | 428158
2016-10-31 15:00 | 0.43271 | 0.48342 | 435884
2016-10-31 16:00 | 0.53818 | 0.50504 | 443570
2016-10-31 17:00 | 0.54947 | 0.54407 | 452155
2016-10-31 18:00 | 0.55976 | 0.57592 | 457632
2016-10-31 19:00 | 0.57313 | 0.58889 | 463453
2016-10-31 20:00 | 0.60125 | 0.58639 | 466731
2016-10-31 21:00 | 0.61712 | 0.55668 | 467068
2016-10-31 22:00 | 0.51008 | 0.54192 | 465870
2016-10-31 23:00 | 0.22971 | 0.53982 | 462651
2016-11-01 | 0.0035697 | 0.54456 | 457791
2016-11-01 01:00 | 0.00047445 | 0.54737 | 446536
2016-11-01 02:00 | 0.00034803 | 0.53998 | 426933
2016-11-01 03:00 | 1.9075e-05 | 0.51932 | 401248
2016-11-01 04:00 | 0 | 0.49247 | 377067
2016-11-01 05:00 | 0 | 0.46099 | 358819
2016-11-01 06:00 | 0 | 0.4289 | 346642
2016-11-01 07:00 | 0 | 0.38984 | 340076
2016-11-01 08:00 | 0 | 0.35169 | 339261
2016-11-01 09:00 | 0 | 0.33997 | 348857
2016-11-01 10:00 | 0 | 0.28365 | 375785
2016-11-01 11:00 | 0 | 0.24302 | 404362
2016-11-01 12:00 | 0 | 0.21689 | 418100
2016-11-01 13:00 | 0.013551 | 0.20076 | 424883
2016-11-01 14:00 | 0.16893 | 0.1626 | 432738
2016-11-01 15:00 | 0.37193 | 0.14399 | 441024
2016-11-01 16:00 | 0.4985 | 0.13842 | 448543
2016-11-01 17:00 | 0.52945 | 0.14923 | 454209
2016-11-01 18:00 | 0.53159 | 0.16017 | 460031
2016-11-01 19:00 | 0.53773 | 0.16322 | 464625
2016-11-01 20:00 | 0.54904 | 0.16274 | 469424
2016-11-01 21:00 | 0.54293 | 0.13825 | 473308
2016-11-01 22:00 | 0.47799 | 0.14527 | 477350
2016-11-01 23:00 | 0.22293 | 0.18448 | 481831
2016-11-02 | 0.0029032 | 0.234 | 478077
2016-11-02 01:00 | 0.00043619 | 0.27256 | 461935
2016-11-02 02:00 | 0.00034758 | 0.29399 | 438071
2016-11-02 03:00 | 1.6558e-05 | 0.30063 | 411034
2016-11-02 04:00 | 0 | 0.29392 | 384186
2016-11-02 05:00 | 0 | 0.28039 | 363898
2016-11-02 06:00 | 0 | 0.2601 | 350436
2016-11-02 07:00 | 0 | 0.24028 | 342291
2016-11-02 08:00 | 0 | 0.22405 | 340929
2016-11-02 09:00 | 0 | 0.22261 | 350511
2016-11-02 10:00 | 0 | 0.20303 | 375741
2016-11-02 11:00 | 0 | 0.19282 | 403615
2016-11-02 12:00 | 0 | 0.18143 | 418313
2016-11-02 13:00 | 0.00544 | 0.17162 | 426393
2016-11-02 14:00 | 0.20858 | 0.15028 | 436379
2016-11-02 15:00 | 0.47601 | 0.12944 | 444579
2016-11-02 16:00 | 0.5843 | 0.1122 | 451675
2016-11-02 17:00 | 0.58866 | 0.10638 | 459394
2016-11-02 18:00 | 0.57537 | 0.10813 | 466383
2016-11-02 19:00 | 0.58248 | 0.11459 | 471568
2016-11-02 20:00 | 0.60826 | 0.11994 | 474377
2016-11-02 21:00 | 0.6206 | 0.1347 | 475810
2016-11-02 22:00 | 0.54982 | 0.13772 | 479192
2016-11-02 23:00 | 0.21686 | 0.1488 | 481998
2016-11-03 | 0.0025606 | 0.15484 | 476820
2016-11-03 01:00 | 0.00045199 | 0.15539 | 460151
2016-11-03 02:00 | 0.00033971 | 0.16044 | 436685
2016-11-03 03:00 | 1.2612e-05 | 0.16638 | 410743
2016-11-03 04:00 | 0 | 0.16898 | 386212
2016-11-03 05:00 | 0 | 0.17221 | 367300
2016-11-03 06:00 | 0 | 0.17399 | 351478
2016-11-03 07:00 | 0 | 0.17477 | 342221
2016-11-03 08:00 | 0 | 0.17351 | 340441
2016-11-03 09:00 | 0 | 0.16702 | 349046
2016-11-03 10:00 | 0 | 0.17001 | 372309
2016-11-03 11:00 | 0 | 0.16994 | 400076
2016-11-03 12:00 | 0 | 0.16385 | 415884
2016-11-03 13:00 | 0.0032294 | 0.15273 | 425592
2016-11-03 14:00 | 0.18076 | 0.12613 | 436543
2016-11-03 15:00 | 0.43869 | 0.098581 | 444376
2016-11-03 16:00 | 0.54098 | 0.08316 | 450775
2016-11-03 17:00 | 0.54605 | 0.07264 | 457150
2016-11-03 18:00 | 0.54209 | 0.066887 | 461030
2016-11-03 19:00 | 0.54352 | 0.065358 | 462902
2016-11-03 20:00 | 0.56403 | 0.06322 | 463605
2016-11-03 21:00 | 0.57355 | 0.058564 | 464188
2016-11-03 22:00 | 0.4704 | 0.063526 | 466431
2016-11-03 23:00 | 0.20138 | 0.078901 | 469489
2016-11-04 | 0.0021731 | 0.094169 | 466276
2016-11-04 01:00 | 0.00039848 | 0.10644 | 452064
2016-11-04 02:00 | 0.00027923 | 0.11273 | 428563
2016-11-04 03:00 | 1.126e-05 | 0.11593 | 402878
2016-11-04 04:00 | 0 | 0.11651 | 378204
2016-11-04 05:00 | 0 | 0.11514 | 358324
2016-11-04 06:00 | 0 | 0.11055 | 345610
2016-11-04 07:00 | 0 | 0.10426 | 337040
2016-11-04 08:00 | 0 | 0.10046 | 335876
2016-11-04 09:00 | 0 | 0.10479 | 344352
2016-11-04 10:00 | 0 | 0.10277 | 368826
2016-11-04 11:00 | 0 | 0.10152 | 396880
2016-11-04 12:00 | 0 | 0.10321 | 411547
2016-11-04 13:00 | 0.0031546 | 0.10434 | 419830
2016-11-04 14:00 | 0.13106 | 0.090466 | 428091
2016-11-04 15:00 | 0.36174 | 0.069482 | 432715
2016-11-04 16:00 | 0.46951 | 0.055183 | 435014
2016-11-04 17:00 | 0.5021 | 0.05443 | 438947
2016-11-04 18:00 | 0.47847 | 0.057722 | 441631
2016-11-04 19:00 | 0.48583 | 0.060955 | 442149
2016-11-04 20:00 | 0.49489 | 0.063574 | 442635
2016-11-04 21:00 | 0.49892 | 0.071029 | 442022
2016-11-04 22:00 | 0.41855 | 0.088828 | 442778
2016-11-04 23:00 | 0.17439 | 0.12681 | 445082
2016-11-05 | 0.0020266 | 0.16014 | 439915
2016-11-05 01:00 | 0.00032114 | 0.17963 | 429862
2016-11-05 02:00 | 0.00023192 | 0.18791 | 411940
2016-11-05 03:00 | 1.0075e-05 | 0.1904 | 391059
2016-11-05 04:00 | 0 | 0.18994 | 370153
2016-11-05 05:00 | 0 | 0.1849 | 353399
2016-11-05 06:00 | 0 | 0.17795 | 341473
2016-11-05 07:00 | 0 | 0.1651 | 334333
2016-11-05 08:00 | 0 | 0.15219 | 331103
2016-11-05 09:00 | 0 | 0.16127 | 334017
2016-11-05 10:00 | 0 | 0.13996 | 342246
2016-11-05 11:00 | 0 | 0.13112 | 356642
2016-11-05 12:00 | 0 | 0.12882 | 371131
2016-11-05 13:00 | 0.0008102 | 0.13067 | 383228
2016-11-05 14:00 | 0.094569 | 0.11493 | 390961
2016-11-05 15:00 | 0.31906 | 0.095066 | 394262
2016-11-05 16:00 | 0.44 | 0.094446 | 394556
2016-11-05 17:00 | 0.4688 | 0.1027 | 393623
2016-11-05 18:00 | 0.47643 | 0.11325 | 392979
2016-11-05 19:00 | 0.47083 | 0.12501 | 392981
2016-11-05 20:00 | 0.48239 | 0.13732 | 395241
2016-11-05 21:00 | 0.48395 | 0.15769 | 397859
2016-11-05 22:00 | 0.42668 | 0.19445 | 405579
2016-11-05 23:00 | 0.18615 | 0.25229 | 412819
2016-11-06 | 0.0018411 | 0.30129 | 411564
2016-11-06 01:00 | 0.00044266 | 0.3351 | 404747
2016-11-06 02:00 | 0.00037063 | 0.35627 | 390608
2016-11-06 03:00 | 1.0192e-05 | 0.36838 | 373425
2016-11-06 04:00 | 0 | 0.37315 | 355387
2016-11-06 05:00 | 0 | 0.37031 | 339352
2016-11-06 06:00 | 0 | 0.36303 | 329384
2016-11-06 07:00 | 0 | 0.35052 | 322959
2016-11-06 08:00 | 0 | 0.33519 | 320466
2016-11-06 09:00 | 0 | 0.33134 | 321170
2016-11-06 10:00 | 0 | 0.2976 | 325728
2016-11-06 11:00 | 0 | 0.2896 | 332624
2016-11-06 12:00 | 0 | 0.29731 | 345359
2016-11-06 13:00 | 0.001262 | 0.31239 | 357221
2016-11-06 14:00 | 0.13806 | 0.31662 | 367391
2016-11-06 15:00 | 0.3721 | 0.3108 | 373236
2016-11-06 16:00 | 0.49307 | 0.32074 | 377869
2016-11-06 17:00 | 0.52165 | 0.33665 | 381108
2016-11-06 18:00 | 0.50394 | 0.34452 | 384402
2016-11-06 19:00 | 0.52289 | 0.34961 | 386938
2016-11-06 20:00 | 0.55406 | 0.34594 | 390845
2016-11-06 21:00 | 0.57474 | 0.32642 | 400236
2016-11-06 22:00 | 0.4799 | 0.3339 | 410590
2016-11-06 23:00 | 0.16486 | 0.3676 | 420573
2016-11-07 | 0.001849 | 0.39081 | 422553
2016-11-07 01:00 | 0.00048825 | 0.40981 | 417048
2016-11-07 02:00 | 0.00037166 | 0.41526 | 401103
2016-11-07 03:00 | 7.263e-06 | 0.41158 | 383244
2016-11-07 04:00 | 0 | 0.3934 | 364444
2016-11-07 05:00 | 0 | 0.36451 | 348335
2016-11-07 06:00 | 0 | 0.3332 | 336181
2016-11-07 07:00 | 0 | 0.30199 | 329397
2016-11-07 08:00 | 0 | 0.27837 | 327608
2016-11-07 09:00 | 0 | 0.29655 | 331047
2016-11-07 10:00 | 0 | 0.27513 | 345633
2016-11-07 11:00 | 0 | 0.25971 | 376476
2016-11-07 12:00 | 0 | 0.24942 | 402683
2016-11-07 13:00 | 0.006165 | 0.23226 | 414736
2016-11-07 14:00 | 0.1977 | 0.19835 | 421647
2016-11-07 15:00 | 0.45582 | 0.17018 | 426656
2016-11-07 16:00 | 0.5713 | 0.16472 | 428919
2016-11-07 17:00 | 0.5793 | 0.14857 | 430687
2016-11-07 18:00 | 0.57034 | 0.14385 | 432362
2016-11-07 19:00 | 0.58464 | 0.14904 | 433968
2016-11-07 20:00 | 0.62269 | 0.15333 | 434391
2016-11-07 21:00 | 0.64328 | 0.15552 | 437060
2016-11-07 22:00 | 0.55589 | 0.14358 | 448643
2016-11-07 23:00 | 0.17246 | 0.15047 | 460712
2016-11-08 | 0.0014167 | 0.15963 | 460750
2016-11-08 01:00 | 0.0003152 | 0.1657 | 454242
2016-11-08 02:00 | 0.00014687 | 0.17236 | 437320
2016-11-08 03:00 | 6.5861e-06 | 0.176 | 414551
2016-11-08 04:00 | 0 | 0.18055 | 390965
2016-11-08 05:00 | 0 | 0.18519 | 370090
2016-11-08 06:00 | 0 | 0.19124 | 355713
2016-11-08 07:00 | 0 | 0.19867 | 346507
2016-11-08 08:00 | 0 | 0.20781 | 342579
2016-11-08 09:00 | 0 | 0.21539 | 343730
2016-11-08 10:00 | 0 | 0.22185 | 356009
2016-11-08 11:00 | 0 | 0.22803 | 382960
2016-11-08 12:00 | 0 | 0.23457 | 407432
2016-11-08 13:00 | 0.0031677 | 0.23213 | 417824
2016-11-08 14:00 | 0.19498 | 0.21513 | 423057
2016-11-08 15:00 | 0.46188 | 0.21219 | 425691
2016-11-08 16:00 | 0.57993 | 0.19485 | 426448
2016-11-08 17:00 | 0.585 | 0.18739 | 426886
2016-11-08 18:00 | 0.57212 | 0.18477 | 428327
2016-11-08 19:00 | 0.58303 | 0.18404 | 429072
2016-11-08 20:00 | 0.62462 | 0.18466 | 429520
2016-11-08 21:00 | 0.6607 | 0.16785 | 432640
2016-11-08 22:00 | 0.59955 | 0.17499 | 445778
2016-11-08 23:00 | 0.17462 | 0.20126 | 457394
2016-11-09 | 0.0014545 | 0.22345 | 457668
2016-11-09 01:00 | 0.00036687 | 0.23289 | 451035
2016-11-09 02:00 | 0.00026418 | 0.23507 | 434243
2016-11-09 03:00 | 5.7903e-06 | 0.23411 | 410461
2016-11-09 04:00 | 0 | 0.23251 | 388056
2016-11-09 05:00 | 0 | 0.23149 | 371470
2016-11-09 06:00 | 0 | 0.22938 | 356814
2016-11-09 07:00 | 0 | 0.22942 | 345056
2016-11-09 08:00 | 0 | 0.22715 | 338487
2016-11-09 09:00 | 0 | 0.22276 | 338307
2016-11-09 10:00 | 0 | 0.22531 | 348602
2016-11-09 11:00 | 0 | 0.22802 | 375832
2016-11-09 12:00 | 0 | 0.22566 | 400769
2016-11-09 13:00 | 0.0026046 | 0.22286 | 413065
2016-11-09 14:00 | 0.19513 | 0.20203 | 421908
2016-11-09 15:00 | 0.45666 | 0.15385 | 426417
2016-11-09 16:00 | 0.56769 | 0.12592 | 426920
2016-11-09 17:00 | 0.56766 | 0.11461 | 428995
2016-11-09 18:00 | 0.55069 | 0.11343 | 430462
2016-11-09 19:00 | 0.56085 | 0.1151 | 430710
2016-11-09 20:00 | 0.59795 | 0.12039 | 430888
2016-11-09 21:00 | 0.62802 | 0.13109 | 435479
2016-11-09 22:00 | 0.51984 | 0.16908 | 446668
2016-11-09 23:00 | 0.16648 | 0.22483 | 458996
2016-11-10 | 0.0013622 | 0.26763 | 459987
2016-11-10 01:00 | 0.00044744 | 0.29722 | 454010
2016-11-10 02:00 | 0.00033015 | 0.31333 | 437767
2016-11-10 03:00 | 4.3339e-06 | 0.3219 | 415539
2016-11-10 04:00 | 0 | 0.32674 | 392399
2016-11-10 05:00 | 0 | 0.32823 | 372662
2016-11-10 06:00 | 0 | 0.32725 | 358277
2016-11-10 07:00 | 0 | 0.32909 | 349674
2016-11-10 08:00 | 0 | 0.33409 | 345853
2016-11-10 09:00 | 0 | 0.38463 | 348169
2016-11-10 10:00 | 0 | 0.37202 | 360076
2016-11-10 11:00 | 0 | 0.36558 | 389933
2016-11-10 12:00 | 0 | 0.36291 | 414297
2016-11-10 13:00 | 0.0016207 | 0.35327 | 422778
2016-11-10 14:00 | 0.17954 | 0.3127 | 424861
2016-11-10 15:00 | 0.44259 | 0.24137 | 425356
2016-11-10 16:00 | 0.55497 | 0.24913 | 424871
2016-11-10 17:00 | 0.55973 | 0.25041 | 424766
2016-11-10 18:00 | 0.53805 | 0.24908 | 425604
2016-11-10 19:00 | 0.54275 | 0.24984 | 426796
2016-11-10 20:00 | 0.57973 | 0.24761 | 427295
2016-11-10 21:00 | 0.60402 | 0.24066 | 429964
2016-11-10 22:00 | 0.50245 | 0.26301 | 440203
2016-11-10 23:00 | 0.13968 | 0.30141 | 452413
2016-11-11 | 0.001338 | 0.33119 | 453740
2016-11-11 01:00 | 0.0004685 | 0.34492 | 448723
2016-11-11 02:00 | 0.00032108 | 0.34858 | 434945
2016-11-11 03:00 | 3.6902e-06 | 0.33847 | 413757
2016-11-11 04:00 | 0 | 0.32823 | 391708
2016-11-11 05:00 | 0 | 0.31473 | 371502
2016-11-11 06:00 | 0 | 0.30191 | 357326
2016-11-11 07:00 | 0 | 0.29154 | 347689
2016-11-11 08:00 | 0 | 0.28257 | 343422
2016-11-11 09:00 | 0 | 0.30697 | 344999
2016-11-11 10:00 | 0 | 0.27864 | 354705
2016-11-11 11:00 | 0 | 0.26548 | 378884
2016-11-11 12:00 | 0 | 0.25543 | 402229
2016-11-11 13:00 | 0.0023182 | 0.24745 | 413318
2016-11-11 14:00 | 0.17574 | 0.21641 | 417219
2016-11-11 15:00 | 0.44706 | 0.21012 | 418797
2016-11-11 16:00 | 0.57203 | 0.1909 | 419146
2016-11-11 17:00 | 0.5821 | 0.18369 | 418334
2016-11-11 18:00 | 0.56195 | 0.18093 | 418496
2016-11-11 19:00 | 0.57462 | 0.18097 | 418696
2016-11-11 20:00 | 0.60939 | 0.18385 | 418481
2016-11-11 21:00 | 0.63966 | 0.19706 | 421340
2016-11-11 22:00 | 0.52308 | 0.21495 | 431879
2016-11-11 23:00 | 0.14833 | 0.25724 | 440688
2016-11-12 | 0.001269 | 0.29285 | 439461
2016-11-12 01:00 | 0.00045333 | 0.31976 | 433417
2016-11-12 02:00 | 0.00032237 | 0.33371 | 420648
2016-11-12 03:00 | 3.2599e-06 | 0.34189 | 403892
2016-11-12 04:00 | 0 | 0.34599 | 385337
2016-11-12 05:00 | 0 | 0.34694 | 367248
2016-11-12 06:00 | 0 | 0.34742 | 353155
2016-11-12 07:00 | 0 | 0.34666 | 344828
2016-11-12 08:00 | 0 | 0.344 | 340511
2016-11-12 09:00 | 0 | 0.3693 | 340583
2016-11-12 10:00 | 0 | 0.36013 | 345289
2016-11-12 11:00 | 0 | 0.35199 | 355373
2016-11-12 12:00 | 0 | 0.34528 | 368396
2016-11-12 13:00 | 0.0037051 | 0.3371 | 381390
2016-11-12 14:00 | 0.1594 | 0.29435 | 389712
2016-11-12 15:00 | 0.38979 | 0.25004 | 392801
2016-11-12 16:00 | 0.50294 | 0.23066 | 393111
2016-11-12 17:00 | 0.52373 | 0.22113 | 391081
2016-11-12 18:00 | 0.51475 | 0.21594 | 388594
2016-11-12 19:00 | 0.52627 | 0.21723 | 386795
2016-11-12 20:00 | 0.56577 | 0.22052 | 387364
2016-11-12 21:00 | 0.57872 | 0.2429 | 392396
2016-11-12 22:00 | 0.47101 | 0.28504 | 406035
2016-11-12 23:00 | 0.13702 | 0.34927 | 419527
2016-11-13 | 0.0012429 | 0.39548 | 422595
2016-11-13 01:00 | 0.00048998 | 0.42686 | 421057
2016-11-13 02:00 | 0.0003909 | 0.4458 | 411988
2016-11-13 03:00 | 2.6567e-06 | 0.45487 | 398326
2016-11-13 04:00 | 0 | 0.45947 | 382834
2016-11-13 05:00 | 0 | 0.46049 | 367618
2016-11-13 06:00 | 0 | 0.45897 | 355910
2016-11-13 07:00 | 0 | 0.45513 | 348713
2016-11-13 08:00 | 0 | 0.45144 | 343481
2016-11-13 09:00 | 0 | 0.49626 | 342102
2016-11-13 10:00 | 0 | 0.4679 | 346332
2016-11-13 11:00 | 0 | 0.4498 | 354510
2016-11-13 12:00 | 0 | 0.4439 | 365072
2016-11-13 13:00 | 0.0053873 | 0.43305 | 375353
2016-11-13 14:00 | 0.17733 | 0.38234 | 381539
2016-11-13 15:00 | 0.44877 | 0.31809 | 382161
2016-11-13 16:00 | 0.56767 | 0.30423 | 381553
2016-11-13 17:00 | 0.56966 | 0.3282 | 381489
2016-11-13 18:00 | 0.55974 | 0.32809 | 381742
2016-11-13 19:00 | 0.5727 | 0.31117 | 382484
2016-11-13 20:00 | 0.61412 | 0.29356 | 384574
2016-11-13 21:00 | 0.63745 | 0.25936 | 391806
2016-11-13 22:00 | 0.5419 | 0.24141 | 408986
2016-11-13 23:00 | 0.14685 | 0.25735 | 426882
2016-11-14 | 0.0012002 | 0.27103 | 430953
2016-11-14 01:00 | 0.00043971 | 0.26997 | 430938
2016-11-14 02:00 | 0.00032796 | 0.26666 | 417746
2016-11-14 03:00 | 2.3647e-06 | 0.25801 | 399502
2016-11-14 04:00 | 0 | 0.2472 | 379881
2016-11-14 05:00 | 0 | 0.2395 | 362913
2016-11-14 06:00 | 0 | 0.23397 | 349904
2016-11-14 07:00 | 0 | 0.23308 | 342914
2016-11-14 08:00 | 0 | 0.2307 | 341012
2016-11-14 09:00 | 0 | 0.25117 | 345976
2016-11-14 10:00 | 0 | 0.22965 | 362341
2016-11-14 11:00 | 0 | 0.21618 | 393689
2016-11-14 12:00 | 0 | 0.20651 | 421004
2016-11-14 13:00 | 0.0045183 | 0.19306 | 430839
2016-11-14 14:00 | 0.17192 | 0.16288 | 433072
2016-11-14 15:00 | 0.44019 | 0.13405 | 432017
2016-11-14 16:00 | 0.56435 | 0.11899 | 430617
2016-11-14 17:00 | 0.56757 | 0.12281 | 428936
2016-11-14 18:00 | 0.5551 | 0.13657 | 429070
2016-11-14 19:00 | 0.5709 | 0.14724 | 429960
2016-11-14 20:00 | 0.61469 | 0.15223 | 430707
2016-11-14 21:00 | 0.64362 | 0.12832 | 436153
2016-11-14 22:00 | 0.52735 | 0.13308 | 450135
2016-11-14 23:00 | 0.14285 | 0.15361 | 462512
2016-11-15 | 0.0011599 | 0.17802 | 463726
2016-11-15 01:00 | 0.00048736 | 0.20029 | 458080
2016-11-15 02:00 | 0.00037714 | 0.21996 | 441923
2016-11-15 03:00 | 1.9363e-06 | 0.23925 | 419149
2016-11-15 04:00 | 0 | 0.25849 | 394010
2016-11-15 05:00 | 0 | 0.27248 | 374011
2016-11-15 06:00 | 0 | 0.28416 | 359783
2016-11-15 07:00 | 0 | 0.28892 | 350973
2016-11-15 08:00 | 0 | 0.28877 | 347090
2016-11-15 09:00 | 0 | 0.28084 | 349717
2016-11-15 10:00 | 0 | 0.26771 | 361722
2016-11-15 11:00 | 0 | 0.25249 | 391526
2016-11-15 12:00 | 0 | 0.23746 | 417710
2016-11-15 13:00 | 0.0048293 | 0.22418 | 426726
2016-11-15 14:00 | 0.17794 | 0.19021 | 429103
2016-11-15 15:00 | 0.45466 | 0.1326 | 428933
2016-11-15 16:00 | 0.57071 | 0.12499 | 427043
2016-11-15 17:00 | 0.5694 | 0.12282 | 426613
2016-11-15 18:00 | 0.55089 | 0.11983 | 428470
2016-11-15 19:00 | 0.5648 | 0.11715 | 429860
2016-11-15 20:00 | 0.6097 | 0.11165 | 431192
2016-11-15 21:00 | 0.63845 | 0.088677 | 435035
2016-11-15 22:00 | 0.4988 | 0.11127 | 447443
2016-11-15 23:00 | 0.12789 | 0.16024 | 457660
2016-11-16 | 0.0010348 | 0.20336 | 459462
2016-11-16 01:00 | 0.00043118 | 0.23874 | 454621
2016-11-16 02:00 | 0.00031778 | 0.26901 | 439452
2016-11-16 03:00 | 1.6539e-06 | 0.29012 | 416820
2016-11-16 04:00 | 0 | 0.30981 | 392584
2016-11-16 05:00 | 0 | 0.32765 | 371667
2016-11-16 06:00 | 0 | 0.34093 | 357214
2016-11-16 07:00 | 0 | 0.35378 | 349218
2016-11-16 08:00 | 0 | 0.37413 | 345715
2016-11-16 09:00 | 0 | 0.40033 | 347876
2016-11-16 10:00 | 0 | 0.40636 | 362110
2016-11-16 11:00 | 0 | 0.41197 | 392804
2016-11-16 12:00 | 0 | 0.41516 | 418031
2016-11-16 13:00 | 0.0037634 | 0.42114 | 425972
2016-11-16 14:00 | 0.12145 | 0.39698 | 427597
2016-11-16 15:00 | 0.31902 | 0.30462 | 427627
2016-11-16 16:00 | 0.43842 | 0.29652 | 426578
2016-11-16 17:00 | 0.47128 | 0.34064 | 426245
2016-11-16 18:00 | 0.47905 | 0.37601 | 428712
2016-11-16 19:00 | 0.49499 | 0.39768 | 430296
2016-11-16 20:00 | 0.50747 | 0.40963 | 431956
2016-11-16 21:00 | 0.50136 | 0.44309 | 435639
2016-11-16 22:00 | 0.40392 | 0.46231 | 446127
2016-11-16 23:00 | 0.11871 | 0.503 | 456617
2016-11-17 | 0.0011217 | 0.54217 | 458388
2016-11-17 01:00 | 0.000432 | 0.57364 | 453785
2016-11-17 02:00 | 0.00026684 | 0.58939 | 439943
2016-11-17 03:00 | 1.344e-06 | 0.59134 | 417582
2016-11-17 04:00 | 0 | 0.58273 | 393907
2016-11-17 05:00 | 0 | 0.572 | 373832
2016-11-17 06:00 | 0 | 0.56373 | 358914
2016-11-17 07:00 | 0 | 0.55645 | 349622
2016-11-17 08:00 | 0 | 0.54676 | 345824
2016-11-17 09:00 | 0 | 0.60703 | 349147
2016-11-17 10:00 | 0 | 0.57003 | 362368
2016-11-17 11:00 | 0 | 0.53876 | 391662
2016-11-17 12:00 | 0 | 0.5167 | 417282
2016-11-17 13:00 | 0.0012415 | 0.50341 | 425836
2016-11-17 14:00 | 0.112 | 0.48875 | 428519
2016-11-17 15:00 | 0.35229 | 0.47193 | 429950
2016-11-17 16:00 | 0.48688 | 0.49429 | 428367
2016-11-17 17:00 | 0.50803 | 0.5211 | 428497
2016-11-17 18:00 | 0.50884 | 0.549 | 429853
2016-11-17 19:00 | 0.52025 | 0.57231 | 431227
2016-11-17 20:00 | 0.55599 | 0.5929 | 432204
2016-11-17 21:00 | 0.58543 | 0.61284 | 434647
2016-11-17 22:00 | 0.49878 | 0.60643 | 445468
2016-11-17 23:00 | 0.11458 | 0.60892 | 455817
2016-11-18 | 0.0010254 | 0.61581 | 458725
2016-11-18 01:00 | 0.00034398 | 0.62333 | 455329
2016-11-18 02:00 | 0.00028393 | 0.62572 | 441714
2016-11-18 03:00 | 1.5325e-06 | 0.62743 | 420225
2016-11-18 04:00 | 0 | 0.62397 | 397919
2016-11-18 05:00 | 0 | 0.61987 | 377492
2016-11-18 06:00 | 0 | 0.61303 | 361446
2016-11-18 07:00 | 0 | 0.61874 | 351750
2016-11-18 08:00 | 0 | 0.63061 | 347859
2016-11-18 09:00 | 0 | 0.68137 | 350172
2016-11-18 10:00 | 0 | 0.67931 | 362246
2016-11-18 11:00 | 0 | 0.68439 | 390730
2016-11-18 12:00 | 0 | 0.68808 | 415430
2016-11-18 13:00 | 0.002893 | 0.68542 | 424480
2016-11-18 14:00 | 0.16848 | 0.68335 | 429303
2016-11-18 15:00 | 0.46609 | 0.71186 | 432262
2016-11-18 16:00 | 0.59776 | 0.70895 | 432288
2016-11-18 17:00 | 0.6003 | 0.70325 | 431234
2016-11-18 18:00 | 0.58515 | 0.69149 | 431637
2016-11-18 19:00 | 0.60028 | 0.6759 | 431202
2016-11-18 20:00 | 0.64798 | 0.65273 | 429761
2016-11-18 21:00 | 0.69454 | 0.54283 | 429356
2016-11-18 22:00 | 0.54234 | 0.47887 | 436510
2016-11-18 23:00 | 0.13258 | 0.45066 | 442370
2016-11-19 | 0.0010206 | 0.43741 | 440526
2016-11-19 01:00 | 0.00041354 | 0.42248 | 434981
2016-11-19 02:00 | 0.00027757 | 0.40767 | 422453
2016-11-19 03:00 | 1.2605e-06 | 0.3977 | 406615
2016-11-19 04:00 | 0 | 0.37954 | 387722
2016-11-19 05:00 | 0 | 0.36105 | 369717
2016-11-19 06:00 | 0 | 0.34555 | 354879
2016-11-19 07:00 | 0 | 0.33217 | 344814
2016-11-19 08:00 | 0 | 0.31983 | 339808
2016-11-19 09:00 | 0 | 0.28774 | 340430
2016-11-19 10:00 | 0 | 0.27434 | 345724
2016-11-19 11:00 | 0 | 0.26785 | 356890
2016-11-19 12:00 | 0 | 0.26721 | 371621
2016-11-19 13:00 | 0.0037511 | 0.27063 | 386603
2016-11-19 14:00 | 0.15672 | 0.26844 | 398800
2016-11-19 15:00 | 0.43806 | 0.2634 | 405020
2016-11-19 16:00 | 0.5652 | 0.26851 | 406368
2016-11-19 17:00 | 0.57034 | 0.28624 | 404935
2016-11-19 18:00 | 0.55785 | 0.30396 | 402033
2016-11-19 19:00 | 0.57196 | 0.31653 | 399027
2016-11-19 20:00 | 0.61659 | 0.32024 | 397484
2016-11-19 21:00 | 0.64137 | 0.32678 | 400502
2016-11-19 22:00 | 0.49287 | 0.34808 | 413683
2016-11-19 23:00 | 0.1035 | 0.38098 | 427279
2016-11-20 | 0.00084017 | 0.4053 | 431645
2016-11-20 01:00 | 0.00028978 | 0.41357 | 430975
2016-11-20 02:00 | 0.00014633 | 0.41588 | 423762
2016-11-20 03:00 | 3.0247e-06 | 0.40795 | 411879
2016-11-20 04:00 | 0 | 0.40602 | 396011
2016-11-20 05:00 | 0 | 0.40486 | 382816
2016-11-20 06:00 | 0 | 0.40463 | 371724
2016-11-20 07:00 | 0 | 0.39691 | 364615
2016-11-20 08:00 | 0 | 0.38578 | 361541
2016-11-20 09:00 | 0 | 0.4055 | 362066
2016-11-20 10:00 | 0 | 0.38539 | 367715
2016-11-20 11:00 | 0 | 0.37299 | 377998
2016-11-20 12:00 | 0 | 0.35385 | 390252
2016-11-20 13:00 | 0.0020492 | 0.33566 | 404595
2016-11-20 14:00 | 0.12563 | 0.29304 | 413303
2016-11-20 15:00 | 0.35215 | 0.24596 | 413355
2016-11-20 16:00 | 0.46515 | 0.22135 | 411016
2016-11-20 17:00 | 0.48629 | 0.19855 | 408200
2016-11-20 18:00 | 0.47179 | 0.18266 | 405059
2016-11-20 19:00 | 0.48867 | 0.16906 | 402637
2016-11-20 20:00 | 0.51453 | 0.15694 | 402846
2016-11-20 21:00 | 0.50434 | 0.13303 | 409160
2016-11-20 22:00 | 0.36055 | 0.1567 | 426655
2016-11-20 23:00 | 0.074179 | 0.20247 | 444859
2016-11-21 | 0.00088905 | 0.23755 | 452735
2016-11-21 01:00 | 0.00042567 | 0.25608 | 453663
2016-11-21 02:00 | 0.00030104 | 0.26736 | 444215
2016-11-21 03:00 | 3.7341e-06 | 0.26933 | 429663
2016-11-21 04:00 | 0 | 0.26853 | 412088
2016-11-21 05:00 | 0 | 0.26219 | 396983
2016-11-21 06:00 | 0 | 0.25406 | 386667
2016-11-21 07:00 | 0 | 0.24499 | 381643
2016-11-21 08:00 | 0 | 0.23549 | 380988
2016-11-21 09:00 | 0 | 0.24544 | 385774
2016-11-21 10:00 | 0 | 0.24257 | 400883
2016-11-21 11:00 | 0 | 0.25424 | 433200
2016-11-21 12:00 | 0 | 0.26898 | 460210
2016-11-21 13:00 | 0.0020988 | 0.27989 | 470429
2016-11-21 14:00 | 0.043162 | 0.26819 | 469601
2016-11-21 15:00 | 0.13722 | 0.24857 | 464608
2016-11-21 16:00 | 0.24256 | 0.23813 | 457689
2016-11-21 17:00 | 0.30911 | 0.24958 | 450508
2016-11-21 18:00 | 0.35934 | 0.27063 | 445167
2016-11-21 19:00 | 0.356 | 0.28721 | 440899
2016-11-21 20:00 | 0.34871 | 0.31386 | 439651
2016-11-21 21:00 | 0.33886 | 0.35451 | 444452
2016-11-21 22:00 | 0.26849 | 0.40128 | 462555
2016-11-21 23:00 | 0.10715 | 0.46044 | 478994
2016-11-22 | 0.00091721 | 0.49878 | 485243
2016-11-22 01:00 | 0.00034881 | 0.5354 | 484328
2016-11-22 02:00 | 0.00025109 | 0.5578 | 472096
2016-11-22 03:00 | 3.8603e-06 | 0.56855 | 451534
2016-11-22 04:00 | 0 | 0.56734 | 430349
2016-11-22 05:00 | 0 | 0.55789 | 411026
2016-11-22 06:00 | 0 | 0.54377 | 398180
2016-11-22 07:00 | 0 | 0.53483 | 390171
2016-11-22 08:00 | 0 | 0.53149 | 387592
2016-11-22 09:00 | 0 | 0.51939 | 391911
2016-11-22 10:00 | 0 | 0.50294 | 404976
2016-11-22 11:00 | 0 | 0.49918 | 433602
2016-11-22 12:00 | 0 | 0.50459 | 457480
2016-11-22 13:00 | 0.0015025 | 0.5041 | 466043
2016-11-22 14:00 | 0.09029 | 0.48394 | 464785
2016-11-22 15:00 | 0.30402 | 0.45504 | 460742
2016-11-22 16:00 | 0.45471 | 0.45689 | 454831
2016-11-22 17:00 | 0.49678 | 0.44744 | 447871
2016-11-22 18:00 | 0.49148 | 0.43888 | 444399
2016-11-22 19:00 | 0.50959 | 0.43771 | 441711
2016-11-22 20:00 | 0.54662 | 0.43608 | 440798
2016-11-22 21:00 | 0.5665 | 0.394 | 445928
2016-11-22 22:00 | 0.4864 | 0.39023 | 461392
2016-11-22 23:00 | 0.12236 | 0.38692 | 474383
2016-11-23 | 0.0009335 | 0.37902 | 478166
2016-11-23 01:00 | 0.00034568 | 0.36556 | 475989
2016-11-23 02:00 | 0.0002683 | 0.35253 | 464330
2016-11-23 03:00 | 3.597e-06 | 0.34269 | 445737
2016-11-23 04:00 | 0 | 0.33431 | 424766
2016-11-23 05:00 | 0 | 0.33035 | 405449
2016-11-23 06:00 | 0 | 0.32586 | 391023
2016-11-23 07:00 | 0 | 0.32118 | 381703
2016-11-23 08:00 | 0 | 0.30828 | 377086
2016-11-23 09:00 | 0 | 0.30138 | 378179
2016-11-23 10:00 | 0 | 0.28239 | 387805
2016-11-23 11:00 | 0 | 0.25932 | 410565
2016-11-23 12:00 | 0 | 0.23539 | 432308
2016-11-23 13:00 | 0.0011223 | 0.21307 | 445040
2016-11-23 14:00 | 0.13114 | 0.18803 | 450014
2016-11-23 15:00 | 0.37918 | 0.1727 | 451262
2016-11-23 16:00 | 0.51276 | 0.14618 | 448505
2016-11-23 17:00 | 0.53755 | 0.13444 | 443676
2016-11-23 18:00 | 0.53211 | 0.13165 | 439557
2016-11-23 19:00 | 0.55176 | 0.13298 | 437064
2016-11-23 20:00 | 0.60099 | 0.13446 | 435214
2016-11-23 21:00 | 0.63701 | 0.11015 | 438616
2016-11-23 22:00 | 0.48097 | 0.1172 | 450517
2016-11-23 23:00 | 0.10492 | 0.14477 | 457499
2016-11-24 | 0.00095365 | 0.17251 | 457519
2016-11-24 01:00 | 0.00031499 | 0.19531 | 452882
2016-11-24 02:00 | 0.00021887 | 0.21342 | 440455
2016-11-24 03:00 | 3.3881e-06 | 0.22514 | 422019
2016-11-24 04:00 | 0 | 0.23445 | 400437
2016-11-24 05:00 | 0 | 0.24316 | 378621
2016-11-24 06:00 | 0 | 0.24673 | 361370
2016-11-24 07:00 | 0 | 0.24828 | 349616
2016-11-24 08:00 | 0 | 0.2504 | 342238
2016-11-24 09:00 | 0 | 0.25654 | 339265
2016-11-24 10:00 | 0 | 0.25514 | 341378
2016-11-24 11:00 | 0 | 0.25369 | 349184
2016-11-24 12:00 | 0 | 0.24984 | 360350
2016-11-24 13:00 | 0.0010818 | 0.24981 | 378419
2016-11-24 14:00 | 0.12347 | 0.23577 | 397131
2016-11-24 15:00 | 0.39995 | 0.21118 | 410459
2016-11-24 16:00 | 0.5521 | 0.22616 | 417634
2016-11-24 17:00 | 0.56552 | 0.25915 | 414375
2016-11-24 18:00 | 0.55155 | 0.2791 | 404355
2016-11-24 19:00 | 0.56856 | 0.28472 | 395055
2016-11-24 20:00 | 0.61061 | 0.27273 | 386948
2016-11-24 21:00 | 0.65253 | 0.24055 | 381058
2016-11-24 22:00 | 0.4832 | 0.18792 | 380683
2016-11-24 23:00 | 0.099657 | 0.17917 | 383072
2016-11-25 | 0.0009077 | 0.18601 | 383138
2016-11-25 01:00 | 0.00035421 | 0.2 | 382911
2016-11-25 02:00 | 0.00026271 | 0.21332 | 377658
2016-11-25 03:00 | 3.4012e-06 | 0.221 | 369843
2016-11-25 04:00 | 0 | 0.22511 | 358662
2016-11-25 05:00 | 0 | 0.22691 | 346627
2016-11-25 06:00 | 0 | 0.23327 | 336310
2016-11-25 07:00 | 0 | 0.23762 | 328607
2016-11-25 08:00 | 0 | 0.24126 | 325091
2016-11-25 09:00 | 0 | 0.25071 | 326511
2016-11-25 10:00 | 0 | 0.2435 | 331977
2016-11-25 11:00 | 0 | 0.23627 | 343329
2016-11-25 12:00 | 0 | 0.22841 | 357486
2016-11-25 13:00 | 0.00029598 | 0.22074 | 371226
2016-11-25 14:00 | 0.1274 | 0.19953 | 383890
2016-11-25 15:00 | 0.40289 | 0.16169 | 391571
2016-11-25 16:00 | 0.53818 | 0.13343 | 395380
2016-11-25 17:00 | 0.54369 | 0.11734 | 396317
2016-11-25 18:00 | 0.53177 | 0.11495 | 394411
2016-11-25 19:00 | 0.54793 | 0.11824 | 392762
2016-11-25 20:00 | 0.58256 | 0.1277 | 391901
2016-11-25 21:00 | 0.61593 | 0.15551 | 396044
2016-11-25 22:00 | 0.43278 | 0.196 | 406896
2016-11-25 23:00 | 0.10016 | 0.25196 | 416199
2016-11-26 | 0.00092169 | 0.29255 | 418426
2016-11-26 01:00 | 0.00038573 | 0.31841 | 415820
2016-11-26 02:00 | 0.0002645 | 0.33015 | 407072
2016-11-26 03:00 | 3.6423e-06 | 0.33041 | 393596
2016-11-26 04:00 | 0 | 0.32746 | 378696
2016-11-26 05:00 | 0 | 0.3217 | 361931
2016-11-26 06:00 | 0 | 0.31277 | 349185
2016-11-26 07:00 | 0 | 0.30689 | 340395
2016-11-26 08:00 | 0 | 0.29625 | 335497
2016-11-26 09:00 | 0 | 0.31681 | 334757
2016-11-26 10:00 | 0 | 0.29553 | 339519
2016-11-26 11:00 | 0 | 0.281 | 348815
2016-11-26 12:00 | 0 | 0.2662 | 361410
2016-11-26 13:00 | 2.5433e-05 | 0.25474 | 375765
2016-11-26 14:00 | 0.0925 | 0.23196 | 389723
2016-11-26 15:00 | 0.3546 | 0.17076 | 397906
2016-11-26 16:00 | 0.49833 | 0.15773 | 400428
2016-11-26 17:00 | 0.51378 | 0.15485 | 398878
2016-11-26 18:00 | 0.49877 | 0.15533 | 394611
2016-11-26 19:00 | 0.50435 | 0.15466 | 390173
2016-11-26 20:00 | 0.51959 | 0.15302 | 387851
2016-11-26 21:00 | 0.50669 | 0.14154 | 393039
2016-11-26 22:00 | 0.34866 | 0.17164 | 407750
2016-11-26 23:00 | 0.068262 | 0.21058 | 422463
2016-11-27 | 0.00064273 | 0.24713 | 428188
2016-11-27 01:00 | 0.00035777 | 0.28144 | 427833
2016-11-27 02:00 | 0.00026288 | 0.31256 | 420951
2016-11-27 03:00 | 3.3822e-06 | 0.33652 | 409666
2016-11-27 04:00 | 0 | 0.35414 | 395489
2016-11-27 05:00 | 0 | 0.3731 | 380970
2016-11-27 06:00 | 0 | 0.38433 | 368714
2016-11-27 07:00 | 0 | 0.39058 | 360779
2016-11-27 08:00 | 0 | 0.40789 | 357817
2016-11-27 09:00 | 0 | 0.43032 | 357740
2016-11-27 10:00 | 0 | 0.45097 | 362297
2016-11-27 11:00 | 0 | 0.48642 | 371445
2016-11-27 12:00 | 0 | 0.52716 | 383264
2016-11-27 13:00 | 0.00011662 | 0.56159 | 394819
2016-11-27 14:00 | 0.055595 | 0.57882 | 400599
2016-11-27 15:00 | 0.22376 | 0.58442 | 400939
2016-11-27 16:00 | 0.3603 | 0.59864 | 399311
2016-11-27 17:00 | 0.42594 | 0.59887 | 397982
2016-11-27 18:00 | 0.44275 | 0.61673 | 397282
2016-11-27 19:00 | 0.45534 | 0.63378 | 396576
2016-11-27 20:00 | 0.47359 | 0.66286 | 398083
2016-11-27 21:00 | 0.4785 | 0.66039 | 406538
2016-11-27 22:00 | 0.34311 | 0.67913 | 427369
2016-11-27 23:00 | 0.092037 | 0.67855 | 444427
2016-11-28 | 0.00092848 | 0.68222 | 451693
2016-11-28 01:00 | 0.00041985 | 0.69335 | 450201
2016-11-28 02:00 | 0.00034098 | 0.7103 | 436097
2016-11-28 03:00 | 3.5246e-06 | 0.72969 | 420486
2016-11-28 04:00 | 0 | 0.74692 | 399764
2016-11-28 05:00 | 0 | 0.75585 | 383424
2016-11-28 06:00 | 0 | 0.75437 | 369420
2016-11-28 07:00 | 0 | 0.74768 | 362223
2016-11-28 08:00 | 0 | 0.73739 | 359618
2016-11-28 09:00 | 0 | 0.77421 | 361754
2016-11-28 10:00 | 0 | 0.7379 | 375602
2016-11-28 11:00 | 0 | 0.71171 | 406268
2016-11-28 12:00 | 0 | 0.69887 | 433750
2016-11-28 13:00 | 0.00059485 | 0.6881 | 445747
2016-11-28 14:00 | 0.076742 | 0.65413 | 450896
2016-11-28 15:00 | 0.24986 | 0.61962 | 453009
2016-11-28 16:00 | 0.37319 | 0.6556 | 452270
2016-11-28 17:00 | 0.42901 | 0.672 | 449944
2016-11-28 18:00 | 0.42621 | 0.68497 | 447330
2016-11-28 19:00 | 0.44758 | 0.68878 | 445643
2016-11-28 20:00 | 0.46968 | 0.68576 | 445537
2016-11-28 21:00 | 0.4693 | 0.65023 | 451033
2016-11-28 22:00 | 0.33672 | 0.60367 | 466339
2016-11-28 23:00 | 0.078301 | 0.58352 | 477026
2016-11-29 | 0.00075531 | 0.5867 | 480299
2016-11-29 01:00 | 0.00041743 | 0.59642 | 476024
2016-11-29 02:00 | 0.0003468 | 0.61048 | 460372
2016-11-29 03:00 | 3.5346e-06 | 0.62236 | 437418
2016-11-29 04:00 | 0 | 0.63444 | 411152
2016-11-29 05:00 | 0 | 0.64126 | 388395
2016-11-29 06:00 | 0 | 0.64343 | 370865
2016-11-29 07:00 | 0 | 0.64161 | 359202
2016-11-29 08:00 | 0 | 0.63441 | 353473
2016-11-29 09:00 | 0 | 0.66638 | 354019
2016-11-29 10:00 | 0 | 0.62637 | 364087
2016-11-29 11:00 | 0 | 0.59444 | 392679
2016-11-29 12:00 | 0 | 0.57816 | 421206
2016-11-29 13:00 | 0.00034315 | 0.5648 | 434752
2016-11-29 14:00 | 0.083502 | 0.5298 | 442692
2016-11-29 15:00 | 0.3145 | 0.55666 | 447076
2016-11-29 16:00 | 0.47519 | 0.57985 | 447270
2016-11-29 17:00 | 0.5154 | 0.597 | 446183
2016-11-29 18:00 | 0.51137 | 0.61298 | 445690
2016-11-29 19:00 | 0.51943 | 0.62101 | 443770
2016-11-29 20:00 | 0.5495 | 0.62218 | 441815
2016-11-29 21:00 | 0.56534 | 0.60375 | 444535
2016-11-29 22:00 | 0.47029 | 0.56662 | 457321
2016-11-29 23:00 | 0.10011 | 0.55357 | 470093
2016-11-30 | 0.0009052 | 0.54967 | 475132
2016-11-30 01:00 | 0.00037173 | 0.54477 | 472057
2016-11-30 02:00 | 0.00021841 | 0.53563 | 457313
2016-11-30 03:00 | 3.347e-06 | 0.52129 | 435628
2016-11-30 04:00 | 0 | 0.50595 | 410476
2016-11-30 05:00 | 0 | 0.49411 | 387059
2016-11-30 06:00 | 0 | 0.49193 | 369075
2016-11-30 07:00 | 0 | 0.48908 | 357559
2016-11-30 08:00 | 0 | 0.48378 | 351988
2016-11-30 09:00 | 0 | 0.52731 | 353346
2016-11-30 10:00 | 0 | 0.48881 | 365143
2016-11-30 11:00 | 0 | 0.46363 | 393457
2016-11-30 12:00 | 0 | 0.43971 | 421615
2016-11-30 13:00 | 0.00056542 | 0.41137 | 435659
2016-11-30 14:00 | 0.11056 | 0.39363 | 444282
2016-11-30 15:00 | 0.37161 | 0.39735 | 448406
2016-11-30 16:00 | 0.51199 | 0.42535 | 449393
2016-11-30 17:00 | 0.53403 | 0.44397 | 447517
2016-11-30 18:00 | 0.53379 | 0.45845 | 445504
2016-11-30 19:00 | 0.55611 | 0.4612 | 444301
2016-11-30 20:00 | 0.60982 | 0.44295 | 442947
2016-11-30 21:00 | 0.62652 | 0.40691 | 446786
2016-11-30 22:00 | 0.45043 | 0.32551 | 459609
2016-11-30 23:00 | 0.085118 | 0.29038 | 471628
2016-12-01 | 0.00087932 | 0.28041 | 477172
2016-12-01 01:00 | 0.00045184 | 0.27398 | 475680
2016-12-01 02:00 | 0.00034674 | 0.26882 | 462867
2016-12-01 03:00 | 3.6318e-06 | 0.25887 | 441928
2016-12-01 04:00 | 0 | 0.25327 | 418210
2016-12-01 05:00 | 0 | 0.24248 | 396190
2016-12-01 06:00 | 0 | 0.23671 | 379482
2016-12-01 07:00 | 0 | 0.22586 | 369828
2016-12-01 08:00 | 0 | 0.21662 | 366207
2016-12-01 09:00 | 0 | 0.19749 | 369381
2016-12-01 10:00 | 0 | 0.18858 | 382798
2016-12-01 11:00 | 0 | 0.18125 | 412850
2016-12-01 12:00 | 0 | 0.16943 | 442143
2016-12-01 13:00 | 0.00062057 | 0.16037 | 454793
2016-12-01 14:00 | 0.086741 | 0.1529 | 458619
2016-12-01 15:00 | 0.30564 | 0.12552 | 458254
2016-12-01 16:00 | 0.45167 | 0.10964 | 454588
2016-12-01 17:00 | 0.50064 | 0.10404 | 449213
2016-12-01 18:00 | 0.5129 | 0.10355 | 445828
2016-12-01 19:00 | 0.53624 | 0.10241 | 443702
2016-12-01 20:00 | 0.58271 | 0.096286 | 441771
2016-12-01 21:00 | 0.60198 | 0.084578 | 445029
2016-12-01 22:00 | 0.43918 | 0.073416 | 460354
2016-12-01 23:00 | 0.090202 | 0.081363 | 476034
2016-12-02 | 0.0008867 | 0.092508 | 483265
2016-12-02 01:00 | 0.00034737 | 0.097648 | 484225
2016-12-02 02:00 | 0.00026113 | 0.097989 | 474133
2016-12-02 03:00 | 3.675e-06 | 0.098594 | 454348
2016-12-02 04:00 | 0 | 0.098539 | 431309
2016-12-02 05:00 | 0 | 0.098815 | 410862
2016-12-02 06:00 | 0 | 0.097564 | 395520
2016-12-02 07:00 | 0 | 0.098576 | 386345
2016-12-02 08:00 | 0 | 0.10018 | 382964
2016-12-02 09:00 | 0 | 0.10317 | 385768
2016-12-02 10:00 | 0 | 0.10265 | 398872
2016-12-02 11:00 | 0 | 0.10368 | 430263
2016-12-02 12:00 | 0 | 0.10568 | 458440
2016-12-02 13:00 | 3.1525e-05 | 0.10568 | 468105
2016-12-02 14:00 | 0.046041 | 0.10085 | 468340
2016-12-02 15:00 | 0.24761 | 0.088243 | 463520
2016-12-02 16:00 | 0.4108 | 0.087966 | 456429
2016-12-02 17:00 | 0.46232 | 0.091455 | 449418
2016-12-02 18:00 | 0.47709 | 0.098072 | 445013
2016-12-02 19:00 | 0.48818 | 0.10404 | 441327
2016-12-02 20:00 | 0.51754 | 0.10883 | 439813
2016-12-02 21:00 | 0.52492 | 0.092791 | 444457
2016-12-02 22:00 | 0.39459 | 0.101 | 458344
2016-12-02 23:00 | 0.072883 | 0.12125 | 471340
2016-12-03 | 0.00085691 | 0.14204 | 474735
2016-12-03 01:00 | 0.00035361 | 0.1647 | 473002
2016-12-03 02:00 | 0.00027078 | 0.1826 | 463743
2016-12-03 03:00 | 3.2684e-06 | 0.19975 | 447592
2016-12-03 04:00 | 0 | 0.21222 | 428138
2016-12-03 05:00 | 0 | 0.22034 | 409157
2016-12-03 06:00 | 0 | 0.23115 | 394654
2016-12-03 07:00 | 0 | 0.24216 | 384381
2016-12-03 08:00 | 0 | 0.25309 | 378927
2016-12-03 09:00 | 0 | 0.26435 | 377562
2016-12-03 10:00 | 0 | 0.26738 | 382297
2016-12-03 11:00 | 0 | 0.26627 | 391458
2016-12-03 12:00 | 0 | 0.26349 | 405403
2016-12-03 13:00 | 8.5264e-08 | 0.26113 | 420327
2016-12-03 14:00 | 0.045048 | 0.25625 | 431496
2016-12-03 15:00 | 0.25672 | 0.23579 | 436825
2016-12-03 16:00 | 0.425 | 0.22526 | 436892
2016-12-03 17:00 | 0.46684 | 0.21798 | 433208
2016-12-03 18:00 | 0.46645 | 0.22429 | 428346
2016-12-03 19:00 | 0.4844 | 0.23259 | 425207
2016-12-03 20:00 | 0.53686 | 0.23156 | 424515
2016-12-03 21:00 | 0.53998 | 0.22729 | 429335
2016-12-03 22:00 | 0.44227 | 0.22527 | 445857
2016-12-03 23:00 | 0.07739 | 0.23242 | 456957
2016-12-04 | 0.00066741 | 0.23804 | 459226
2016-12-04 01:00 | 0.00013177 | 0.24775 | 457461
2016-12-04 02:00 | 0.00012326 | 0.25465 | 448462
2016-12-04 03:00 | 2.9802e-06 | 0.26364 | 434284
2016-12-04 04:00 | 0 | 0.26988 | 416817
2016-12-04 05:00 | 0 | 0.27647 | 399836
2016-12-04 06:00 | 0 | 0.28184 | 384940
2016-12-04 07:00 | 0 | 0.28141 | 373882
2016-12-04 08:00 | 0 | 0.28127 | 367585
2016-12-04 09:00 | 0 | 0.2973 | 365589
2016-12-04 10:00 | 0 | 0.29722 | 367383
2016-12-04 11:00 | 0 | 0.28866 | 374978
2016-12-04 12:00 | 0 | 0.28354 | 385505
2016-12-04 13:00 | 3.2422e-07 | 0.27894 | 400585
2016-12-04 14:00 | 0.081869 | 0.27163 | 413990
2016-12-04 15:00 | 0.33914 | 0.23534 | 420910
2016-12-04 16:00 | 0.49159 | 0.20496 | 423653
2016-12-04 17:00 | 0.51287 | 0.18707 | 425473
2016-12-04 18:00 | 0.50607 | 0.17986 | 426290
2016-12-04 19:00 | 0.52274 | 0.17297 | 425797
2016-12-04 20:00 | 0.57606 | 0.16349 | 426201
2016-12-04 21:00 | 0.59612 | 0.16146 | 435167
2016-12-04 22:00 | 0.44767 | 0.17631 | 453288
2016-12-04 23:00 | 0.074911 | 0.21577 | 468054
2016-12-05 | 0.00056853 | 0.26298 | 474630
2016-12-05 01:00 | 4.9698e-05 | 0.30378 | 474565
2016-12-05 02:00 | 2.5558e-05 | 0.33205 | 462403
2016-12-05 03:00 | 1.7547e-06 | 0.35438 | 442384
2016-12-05 04:00 | 0 | 0.3779 | 420138
2016-12-05 05:00 | 0 | 0.39089 | 400445
2016-12-05 06:00 | 0 | 0.4027 | 385515
2016-12-05 07:00 | 0 | 0.40524 | 376224
2016-12-05 08:00 | 0 | 0.41264 | 372708
2016-12-05 09:00 | 0 | 0.43397 | 376676
2016-12-05 10:00 | 0 | 0.43249 | 390407
2016-12-05 11:00 | 0 | 0.4381 | 421183
2016-12-05 12:00 | 0 | 0.44215 | 451832
2016-12-05 13:00 | 3.146e-06 | 0.44982 | 466587
2016-12-05 14:00 | 0.06866 | 0.44823 | 473979
2016-12-05 15:00 | 0.30221 | 0.42293 | 476630
2016-12-05 16:00 | 0.47114 | 0.43731 | 473521
2016-12-05 17:00 | 0.50419 | 0.46634 | 469196
2016-12-05 18:00 | 0.50533 | 0.49193 | 464977
2016-12-05 19:00 | 0.53197 | 0.5052 | 462140
2016-12-05 20:00 | 0.5909 | 0.51676 | 460300
2016-12-05 21:00 | 0.60414 | 0.47318 | 466385
2016-12-05 22:00 | 0.4422 | 0.5071 | 485100
2016-12-05 23:00 | 0.075825 | 0.55238 | 500221
2016-12-06 | 0.00088516 | 0.58275 | 505617
2016-12-06 01:00 | 0.00033835 | 0.60225 | 503684
2016-12-06 02:00 | 0.00029239 | 0.61128 | 489900
2016-12-06 03:00 | 8.4211e-06 | 0.61558 | 466299
2016-12-06 04:00 | 0 | 0.6192 | 439753
2016-12-06 05:00 | 0 | 0.62294 | 416325
2016-12-06 06:00 | 0 | 0.62579 | 398910
2016-12-06 07:00 | 0 | 0.62642 | 388642
2016-12-06 08:00 | 0 | 0.62351 | 383548
2016-12-06 09:00 | 0 | 0.63854 | 385909
2016-12-06 10:00 | 0 | 0.62429 | 399364
2016-12-06 11:00 | 0 | 0.59783 | 428384
2016-12-06 12:00 | 0 | 0.57392 | 457657
2016-12-06 13:00 | 0.0002103 | 0.54207 | 470719
2016-12-06 14:00 | 0.055422 | 0.49821 | 477873
2016-12-06 15:00 | 0.28045 | 0.49252 | 480748
2016-12-06 16:00 | 0.44681 | 0.46558 | 479528
2016-12-06 17:00 | 0.49082 | 0.43892 | 475564
2016-12-06 18:00 | 0.49056 | 0.42048 | 472105
2016-12-06 19:00 | 0.51188 | 0.40878 | 469315
2016-12-06 20:00 | 0.54964 | 0.39957 | 468827
2016-12-06 21:00 | 0.56463 | 0.38916 | 474872
2016-12-06 22:00 | 0.43671 | 0.37646 | 489968
2016-12-06 23:00 | 0.068805 | 0.38805 | 503644
2016-12-07 | 0.00086377 | 0.40627 | 509312
2016-12-07 01:00 | 0.00041605 | 0.41981 | 507253
2016-12-07 02:00 | 0.00025289 | 0.42442 | 494187
2016-12-07 03:00 | 8.7342e-06 | 0.42677 | 471487
2016-12-07 04:00 | 0 | 0.42403 | 447099
2016-12-07 05:00 | 0 | 0.42307 | 425025
2016-12-07 06:00 | 0 | 0.42063 | 407421
2016-12-07 07:00 | 0 | 0.41914 | 397029
2016-12-07 08:00 | 0 | 0.41905 | 393111
2016-12-07 09:00 | 0 | 0.39107 | 395627
2016-12-07 10:00 | 0 | 0.39415 | 408777
2016-12-07 11:00 | 0 | 0.39445 | 438605
2016-12-07 12:00 | 0 | 0.38606 | 468836
2016-12-07 13:00 | 5.9267e-05 | 0.37747 | 480119
2016-12-07 14:00 | 0.045522 | 0.38193 | 483620
2016-12-07 15:00 | 0.2356 | 0.38692 | 482502
2016-12-07 16:00 | 0.4056 | 0.38814 | 477539
2016-12-07 17:00 | 0.47388 | 0.38996 | 472931
2016-12-07 18:00 | 0.47011 | 0.4012 | 468546
2016-12-07 19:00 | 0.48677 | 0.41539 | 465826
2016-12-07 20:00 | 0.52682 | 0.43089 | 464802
2016-12-07 21:00 | 0.54836 | 0.40679 | 470564
2016-12-07 22:00 | 0.36816 | 0.41072 | 490794
2016-12-07 23:00 | 0.063277 | 0.44534 | 508905
2016-12-08 | 0.00066354 | 0.47688 | 515767
2016-12-08 01:00 | 0.00024832 | 0.49817 | 515797
2016-12-08 02:00 | 0.00018298 | 0.5068 | 504234
2016-12-08 03:00 | 6.6368e-06 | 0.51116 | 483118
2016-12-08 04:00 | 0 | 0.51361 | 458668
2016-12-08 05:00 | 0 | 0.51496 | 436373
2016-12-08 06:00 | 0 | 0.51406 | 420643
2016-12-08 07:00 | 0 | 0.50618 | 410867
2016-12-08 08:00 | 0 | 0.49147 | 406984
2016-12-08 09:00 | 0 | 0.41044 | 410688
2016-12-08 10:00 | 0 | 0.41149 | 425576
2016-12-08 11:00 | 0 | 0.4082 | 455738
2016-12-08 12:00 | 0 | 0.3898 | 486601
2016-12-08 13:00 | 0 | 0.37525 | 499919
2016-12-08 14:00 | 0.03905 | 0.37057 | 505890
2016-12-08 15:00 | 0.22 | 0.34877 | 507576
2016-12-08 16:00 | 0.3559 | 0.30324 | 504190
2016-12-08 17:00 | 0.39486 | 0.26882 | 499818
2016-12-08 18:00 | 0.40528 | 0.24398 | 496188
2016-12-08 19:00 | 0.43666 | 0.2243 | 493982
2016-12-08 20:00 | 0.46825 | 0.20559 | 492492
2016-12-08 21:00 | 0.47927 | 0.17577 | 500117
2016-12-08 22:00 | 0.32213 | 0.15786 | 522102
2016-12-08 23:00 | 0.04598 | 0.15461 | 540306
2016-12-09 | 0.00019918 | 0.15327 | 548078
2016-12-09 01:00 | 3.7851e-05 | 0.15054 | 548669
2016-12-09 02:00 | 1.2057e-05 | 0.15135 | 537696
2016-12-09 03:00 | 2.4938e-07 | 0.15223 | 516390
2016-12-09 04:00 | 0 | 0.15628 | 492244
2016-12-09 05:00 | 0 | 0.16258 | 472568
2016-12-09 06:00 | 0 | 0.16697 | 457516
2016-12-09 07:00 | 0 | 0.16954 | 449077
2016-12-09 08:00 | 0 | 0.17185 | 446304
2016-12-09 09:00 | 0 | 0.16556 | 449959
2016-12-09 10:00 | 0 | 0.16365 | 463778
2016-12-09 11:00 | 0 | 0.16079 | 495626
2016-12-09 12:00 | 0 | 0.15656 | 525030
2016-12-09 13:00 | 2.5366e-05 | 0.15474 | 533803
2016-12-09 14:00 | 0.057795 | 0.14002 | 533344
2016-12-09 15:00 | 0.23314 | 0.137 | 528271
2016-12-09 16:00 | 0.36499 | 0.13591 | 518734
2016-12-09 17:00 | 0.40958 | 0.12972 | 508481
2016-12-09 18:00 | 0.43401 | 0.12467 | 499720
2016-12-09 19:00 | 0.47354 | 0.12013 | 493059
2016-12-09 20:00 | 0.52243 | 0.11715 | 489983
2016-12-09 21:00 | 0.54368 | 0.10789 | 497648
2016-12-09 22:00 | 0.37295 | 0.11144 | 518119
2016-12-09 23:00 | 0.060086 | 0.13445 | 534333
2016-12-10 | 0.00063154 | 0.15459 | 539440
2016-12-10 01:00 | 0.00018964 | 0.16751 | 539358
2016-12-10 02:00 | 0.00018981 | 0.1727 | 531113
2016-12-10 03:00 | 6.3418e-06 | 0.17546 | 515810
2016-12-10 04:00 | 0 | 0.17948 | 495884
2016-12-10 05:00 | 0 | 0.18103 | 477552
2016-12-10 06:00 | 0 | 0.18289 | 463945
2016-12-10 07:00 | 0 | 0.18503 | 454895
2016-12-10 08:00 | 0 | 0.18919 | 449580
2016-12-10 09:00 | 0 | 0.2033 | 450270
2016-12-10 10:00 | 0 | 0.20855 | 455532
2016-12-10 11:00 | 0 | 0.21582 | 468218
2016-12-10 12:00 | 0 | 0.22734 | 483684
2016-12-10 13:00 | 3.8135e-05 | 0.23874 | 496268
2016-12-10 14:00 | 0.060711 | 0.23289 | 499445
2016-12-10 15:00 | 0.23732 | 0.23039 | 493783
2016-12-10 16:00 | 0.36188 | 0.24488 | 485209
2016-12-10 17:00 | 0.39463 | 0.26272 | 475911
2016-12-10 18:00 | 0.40449 | 0.28734 | 465551
2016-12-10 19:00 | 0.43229 | 0.31258 | 457626
2016-12-10 20:00 | 0.46482 | 0.33815 | 454752
2016-12-10 21:00 | 0.48022 | 0.32426 | 462525
2016-12-10 22:00 | 0.32964 | 0.38789 | 482787
2016-12-10 23:00 | 0.042712 | 0.43816 | 498996
2016-12-11 | 0.00064417 | 0.46367 | 506135
2016-12-11 01:00 | 0.00036689 | 0.46415 | 506369
2016-12-11 02:00 | 0.00029104 | 0.45799 | 498720
2016-12-11 03:00 | 9.7846e-06 | 0.44953 | 485255
2016-12-11 04:00 | 0 | 0.43993 | 468080
2016-12-11 05:00 | 0 | 0.43088 | 451964
2016-12-11 06:00 | 0 | 0.42224 | 438417
2016-12-11 07:00 | 0 | 0.41298 | 428411
2016-12-11 08:00 | 0 | 0.40178 | 422924
2016-12-11 09:00 | 0 | 0.40311 | 420773
2016-12-11 10:00 | 0 | 0.39147 | 423363
2016-12-11 11:00 | 0 | 0.38214 | 429902
2016-12-11 12:00 | 0 | 0.37738 | 438684
2016-12-11 13:00 | 2.1131e-05 | 0.37385 | 449833
2016-12-11 14:00 | 0.035738 | 0.3519 | 455639
2016-12-11 15:00 | 0.19659 | 0.31566 | 455897
2016-12-11 16:00 | 0.36115 | 0.30403 | 452539
2016-12-11 17:00 | 0.43176 | 0.31279 | 450280
2016-12-11 18:00 | 0.4622 | 0.31909 | 447019
2016-12-11 19:00 | 0.49146 | 0.30899 | 444274
2016-12-11 20:00 | 0.55315 | 0.2901 | 443363
2016-12-11 21:00 | 0.58355 | 0.25927 | 449731
2016-12-11 22:00 | 0.40206 | 0.23213 | 468778
2016-12-11 23:00 | 0.066295 | 0.23844 | 483949
2016-12-12 | 0.00081275 | 0.24621 | 490456
2016-12-12 01:00 | 0.00042381 | 0.24945 | 490156
2016-12-12 02:00 | 0.00033079 | 0.24532 | 477727
2016-12-12 03:00 | 9.7207e-06 | 0.24496 | 458047
2016-12-12 04:00 | 0 | 0.24077 | 435517
2016-12-12 05:00 | 0 | 0.23654 | 413850
2016-12-12 06:00 | 0 | 0.2336 | 397790
2016-12-12 07:00 | 0 | 0.22888 | 388280
2016-12-12 08:00 | 0 | 0.22798 | 383816
2016-12-12 09:00 | 0 | 0.22645 | 386705
2016-12-12 10:00 | 0 | 0.22326 | 399214
2016-12-12 11:00 | 0 | 0.22665 | 428769
2016-12-12 12:00 | 0 | 0.23888 | 459733
2016-12-12 13:00 | 1.7229e-05 | 0.25421 | 474570
2016-12-12 14:00 | 0.045127 | 0.26288 | 481857
2016-12-12 15:00 | 0.22895 | 0.23668 | 485452
2016-12-12 16:00 | 0.38944 | 0.21966 | 483680
2016-12-12 17:00 | 0.44587 | 0.23094 | 479136
2016-12-12 18:00 | 0.47387 | 0.24353 | 474502
2016-12-12 19:00 | 0.49534 | 0.25155 | 469330
2016-12-12 20:00 | 0.54549 | 0.25618 | 465665
2016-12-12 21:00 | 0.57981 | 0.28357 | 471122
2016-12-12 22:00 | 0.43102 | 0.29727 | 489289
2016-12-12 23:00 | 0.07091 | 0.31973 | 506586
2016-12-13 | 0.00086148 | 0.33533 | 513426
2016-12-13 01:00 | 0.00040539 | 0.34765 | 512445
2016-12-13 02:00 | 0.00031409 | 0.34936 | 498922
2016-12-13 03:00 | 9.738e-06 | 0.34674 | 477079
2016-12-13 04:00 | 0 | 0.34234 | 450772
2016-12-13 05:00 | 0 | 0.33953 | 428061
2016-12-13 06:00 | 0 | 0.34642 | 411296
2016-12-13 07:00 | 0 | 0.3518 | 400863
2016-12-13 08:00 | 0 | 0.35245 | 396104
2016-12-13 09:00 | 0 | 0.38913 | 398352
2016-12-13 10:00 | 0 | 0.37104 | 412311
2016-12-13 11:00 | 0 | 0.35896 | 439986
2016-12-13 12:00 | 0 | 0.3472 | 468628
2016-12-13 13:00 | 2.5304e-05 | 0.33631 | 480429
2016-12-13 14:00 | 0.048773 | 0.32094 | 485323
2016-12-13 15:00 | 0.249 | 0.29662 | 488028
2016-12-13 16:00 | 0.41557 | 0.27584 | 485695
2016-12-13 17:00 | 0.45973 | 0.26661 | 482159
2016-12-13 18:00 | 0.47893 | 0.26798 | 479438
2016-12-13 19:00 | 0.50235 | 0.27401 | 478435
2016-12-13 20:00 | 0.55085 | 0.28573 | 478561
2016-12-13 21:00 | 0.55876 | 0.29213 | 484659
2016-12-13 22:00 | 0.39286 | 0.32164 | 501507
2016-12-13 23:00 | 0.059322 | 0.35783 | 516581
2016-12-14 | 0.00085955 | 0.37752 | 522850
2016-12-14 01:00 | 0.00040459 | 0.3882 | 520842
2016-12-14 02:00 | 0.00028721 | 0.39111 | 507901
2016-12-14 03:00 | 1.0039e-05 | 0.38857 | 486219
2016-12-14 04:00 | 0 | 0.38627 | 461112
2016-12-14 05:00 | 0 | 0.38436 | 437754
2016-12-14 06:00 | 0 | 0.38196 | 420383
2016-12-14 07:00 | 0 | 0.37945 | 409972
2016-12-14 08:00 | 0 | 0.3776 | 405901
2016-12-14 09:00 | 0 | 0.41663 | 408921
2016-12-14 10:00 | 0 | 0.40839 | 423189
2016-12-14 11:00 | 0 | 0.39664 | 453577
2016-12-14 12:00 | 0 | 0.39171 | 483151
2016-12-14 13:00 | 1.1849e-05 | 0.38798 | 494539
2016-12-14 14:00 | 0.044074 | 0.36224 | 497724
2016-12-14 15:00 | 0.21267 | 0.35515 | 495918
2016-12-14 16:00 | 0.36086 | 0.37146 | 492643
2016-12-14 17:00 | 0.41445 | 0.38666 | 488018
2016-12-14 18:00 | 0.43906 | 0.38942 | 486077
2016-12-14 19:00 | 0.45669 | 0.38403 | 484267
2016-12-14 20:00 | 0.505 | 0.36586 | 485080
2016-12-14 21:00 | 0.52822 | 0.28518 | 493089
2016-12-14 22:00 | 0.36208 | 0.27723 | 512913
2016-12-14 23:00 | 0.05514 | 0.28701 | 530545
2016-12-15 | 0.0008771 | 0.28995 | 537736
2016-12-15 01:00 | 0.00036077 | 0.2825 | 537977
2016-12-15 02:00 | 0.00027934 | 0.27001 | 527870
2016-12-15 03:00 | 1.0188e-05 | 0.24976 | 508040
2016-12-15 04:00 | 0 | 0.23021 | 483044
2016-12-15 05:00 | 0 | 0.21756 | 460192
2016-12-15 06:00 | 0 | 0.2107 | 444580
2016-12-15 07:00 | 0 | 0.20723 | 435415
2016-12-15 08:00 | 0 | 0.20967 | 432190
2016-12-15 09:00 | 0 | 0.20651 | 436254
2016-12-15 10:00 | 0 | 0.20404 | 453968
2016-12-15 11:00 | 0 | 0.21589 | 485955
2016-12-15 12:00 | 0 | 0.23141 | 516985
2016-12-15 13:00 | 1.3234e-07 | 0.25197 | 529454
2016-12-15 14:00 | 0.036583 | 0.25535 | 532001
2016-12-15 15:00 | 0.17852 | 0.27076 | 530640
2016-12-15 16:00 | 0.29647 | 0.28583 | 526810
2016-12-15 17:00 | 0.34547 | 0.29183 | 521762
2016-12-15 18:00 | 0.36206 | 0.29723 | 517951
2016-12-15 19:00 | 0.3811 | 0.30314 | 515590
2016-12-15 20:00 | 0.40207 | 0.30925 | 515718
2016-12-15 21:00 | 0.37789 | 0.28197 | 525072
2016-12-15 22:00 | 0.23971 | 0.31255 | 547634
2016-12-15 23:00 | 0.028329 | 0.35401 | 565975
2016-12-16 | 0.00052502 | 0.3763 | 573691
2016-12-16 01:00 | 0.00048064 | 0.38672 | 574150
2016-12-16 02:00 | 0.00040332 | 0.38486 | 563855
2016-12-16 03:00 | 1.0832e-05 | 0.38158 | 542728
2016-12-16 04:00 | 0 | 0.37656 | 516634
2016-12-16 05:00 | 0 | 0.37038 | 494644
2016-12-16 06:00 | 0 | 0.36626 | 478167
2016-12-16 07:00 | 0 | 0.36486 | 468952
2016-12-16 08:00 | 0 | 0.3663 | 464287
2016-12-16 09:00 | 0 | 0.33115 | 466808
2016-12-16 10:00 | 0 | 0.33834 | 480215
2016-12-16 11:00 | 0 | 0.34177 | 509127
2016-12-16 12:00 | 0 | 0.34785 | 536307
2016-12-16 13:00 | 3.9044e-06 | 0.34793 | 546053
2016-12-16 14:00 | 0.024187 | 0.34161 | 547755
2016-12-16 15:00 | 0.11105 | 0.33183 | 545038
2016-12-16 16:00 | 0.21663 | 0.32273 | 537828
2016-12-16 17:00 | 0.28949 | 0.32084 | 527938
2016-12-16 18:00 | 0.32127 | 0.3297 | 521278
2016-12-16 19:00 | 0.34822 | 0.34704 | 516221
2016-12-16 20:00 | 0.38256 | 0.36461 | 512984
2016-12-16 21:00 | 0.40435 | 0.41179 | 516347
2016-12-16 22:00 | 0.32656 | 0.43156 | 528963
2016-12-16 23:00 | 0.059612 | 0.45161 | 538562
2016-12-17 | 0.00097235 | 0.44905 | 538262
2016-12-17 01:00 | 0.00036316 | 0.4473 | 534022
2016-12-17 02:00 | 0.00029311 | 0.45219 | 521280
2016-12-17 03:00 | 9.7026e-06 | 0.46764 | 502161
2016-12-17 04:00 | 0 | 0.47504 | 478629
2016-12-17 05:00 | 0 | 0.48562 | 456200
2016-12-17 06:00 | 0 | 0.50068 | 438385
2016-12-17 07:00 | 0 | 0.51571 | 425874
2016-12-17 08:00 | 0 | 0.51266 | 418189
2016-12-17 09:00 | 0 | 0.55747 | 415645
2016-12-17 10:00 | 0 | 0.52653 | 418795
2016-12-17 11:00 | 0 | 0.51542 | 427947
2016-12-17 12:00 | 0 | 0.50972 | 441519
2016-12-17 13:00 | 1.0358e-05 | 0.49663 | 458175
2016-12-17 14:00 | 0.028823 | 0.49858 | 474077
2016-12-17 15:00 | 0.20758 | 0.49775 | 484504
2016-12-17 16:00 | 0.40099 | 0.49213 | 487476
2016-12-17 17:00 | 0.46568 | 0.49354 | 484404
2016-12-17 18:00 | 0.48038 | 0.49087 | 478451
2016-12-17 19:00 | 0.50393 | 0.48042 | 472354
2016-12-17 20:00 | 0.56739 | 0.46638 | 468144
2016-12-17 21:00 | 0.63691 | 0.46465 | 470744
2016-12-17 22:00 | 0.48329 | 0.45651 | 484005
2016-12-17 23:00 | 0.062107 | 0.45278 | 495374
2016-12-18 | 0.0010036 | 0.44953 | 499639
2016-12-18 01:00 | 0.00040878 | 0.44085 | 500069
2016-12-18 02:00 | 0.0002893 | 0.40272 | 491239
2016-12-18 03:00 | 9.8545e-06 | 0.38583 | 479320
2016-12-18 04:00 | 0 | 0.3582 | 461403
2016-12-18 05:00 | 0 | 0.33956 | 443249
2016-12-18 06:00 | 0 | 0.32684 | 427707
2016-12-18 07:00 | 0 | 0.31999 | 417417
2016-12-18 08:00 | 0 | 0.31497 | 412050
2016-12-18 09:00 | 0 | 0.31374 | 411510
2016-12-18 10:00 | 0 | 0.30655 | 415036
2016-12-18 11:00 | 0 | 0.2996 | 424423
2016-12-18 12:00 | 0 | 0.2941 | 438142
2016-12-18 13:00 | 3.4527e-09 | 0.29496 | 457346
2016-12-18 14:00 | 0.054621 | 0.31518 | 474790
2016-12-18 15:00 | 0.31907 | 0.30311 | 485275
2016-12-18 16:00 | 0.52399 | 0.30356 | 488225
2016-12-18 17:00 | 0.55296 | 0.30345 | 487242
2016-12-18 18:00 | 0.54933 | 0.30381 | 484137
2016-12-18 19:00 | 0.5786 | 0.30467 | 480659
2016-12-18 20:00 | 0.63889 | 0.30904 | 479543
2016-12-18 21:00 | 0.6858 | 0.31191 | 486497
2016-12-18 22:00 | 0.44641 | 0.34557 | 505481
2016-12-18 23:00 | 0.065125 | 0.38132 | 525851
2016-12-19 | 0.00088235 | 0.40937 | 537426
2016-12-19 01:00 | 0.00022379 | 0.43089 | 542277
2016-12-19 02:00 | 6.7483e-05 | 0.4428 | 534931
2016-12-19 03:00 | 6.2658e-06 | 0.45767 | 519640
2016-12-19 04:00 | 0 | 0.47071 | 499938
2016-12-19 05:00 | 0 | 0.48829 | 481449
2016-12-19 06:00 | 0 | 0.49959 | 468614
2016-12-19 07:00 | 0 | 0.50514 | 461616
2016-12-19 08:00 | 0 | 0.50559 | 459526
2016-12-19 09:00 | 0 | 0.53153 | 463945
2016-12-19 10:00 | 0 | 0.51828 | 480074
2016-12-19 11:00 | 0 | 0.51081 | 510834
2016-12-19 12:00 | 0 | 0.50106 | 542300
2016-12-19 13:00 | 1.6984e-07 | 0.49979 | 559266
2016-12-19 14:00 | 0.046422 | 0.495 | 565631
2016-12-19 15:00 | 0.29595 | 0.45808 | 563343
2016-12-19 16:00 | 0.48858 | 0.44331 | 555471
2016-12-19 17:00 | 0.52539 | 0.4431 | 545422
2016-12-19 18:00 | 0.52484 | 0.45022 | 536491
2016-12-19 19:00 | 0.5504 | 0.46589 | 528857
2016-12-19 20:00 | 0.61054 | 0.48938 | 525223
2016-12-19 21:00 | 0.65376 | 0.5449 | 529043
2016-12-19 22:00 | 0.42818 | 0.59644 | 548076
2016-12-19 23:00 | 0.07329 | 0.65205 | 567860
2016-12-20 | 0.0010606 | 0.68327 | 576875
2016-12-20 01:00 | 0.00037756 | 0.70139 | 577523
2016-12-20 02:00 | 0.00032501 | 0.71404 | 566272
2016-12-20 03:00 | 1.1871e-05 | 0.72623 | 545611
2016-12-20 04:00 | 0 | 0.73625 | 520703
2016-12-20 05:00 | 0 | 0.7379 | 498602
2016-12-20 06:00 | 0 | 0.73286 | 480938
2016-12-20 07:00 | 0 | 0.7226 | 470824
2016-12-20 08:00 | 0 | 0.69831 | 467099
2016-12-20 09:00 | 0 | 0.72285 | 470497
2016-12-20 10:00 | 0 | 0.6497 | 483373
2016-12-20 11:00 | 0 | 0.58803 | 509656
2016-12-20 12:00 | 0 | 0.53528 | 537310
2016-12-20 13:00 | 4.7375e-06 | 0.49104 | 547315
2016-12-20 14:00 | 0.042595 | 0.45272 | 545994
2016-12-20 15:00 | 0.25276 | 0.39797 | 537898
2016-12-20 16:00 | 0.44402 | 0.36971 | 525586
2016-12-20 17:00 | 0.49706 | 0.35798 | 511467
2016-12-20 18:00 | 0.49485 | 0.34663 | 499927
2016-12-20 19:00 | 0.52387 | 0.33868 | 491141
2016-12-20 20:00 | 0.58474 | 0.33311 | 486462
2016-12-20 21:00 | 0.6201 | 0.31075 | 490003
2016-12-20 22:00 | 0.40902 | 0.32323 | 509653
2016-12-20 23:00 | 0.060541 | 0.34919 | 529350
2016-12-21 | 0.0011294 | 0.37449 | 539075
2016-12-21 01:00 | 0.00048322 | 0.40137 | 541622
2016-12-21 02:00 | 0.00039053 | 0.42705 | 532200
2016-12-21 03:00 | 1.2164e-05 | 0.45026 | 513573
2016-12-21 04:00 | 0 | 0.47275 | 490567
2016-12-21 05:00 | 0 | 0.49309 | 468962
2016-12-21 06:00 | 0 | 0.51513 | 453796
2016-12-21 07:00 | 0 | 0.53468 | 445178
2016-12-21 08:00 | 0 | 0.55854 | 441880
2016-12-21 09:00 | 0 | 0.61378 | 444408
2016-12-21 10:00 | 0 | 0.60192 | 456626
2016-12-21 11:00 | 0 | 0.59914 | 483811
2016-12-21 12:00 | 0 | 0.60909 | 510286
2016-12-21 13:00 | 1.7076e-07 | 0.62237 | 520079
2016-12-21 14:00 | 0.022415 | 0.61275 | 517715
2016-12-21 15:00 | 0.1423 | 0.58211 | 509230
2016-12-21 16:00 | 0.27783 | 0.54356 | 497804
2016-12-21 17:00 | 0.34659 | 0.5462 | 485887
2016-12-21 18:00 | 0.37031 | 0.55484 | 475256
2016-12-21 19:00 | 0.40135 | 0.55746 | 467024
2016-12-21 20:00 | 0.44358 | 0.55905 | 464161
2016-12-21 21:00 | 0.44541 | 0.52256 | 469351
2016-12-21 22:00 | 0.30748 | 0.51858 | 486513
2016-12-21 23:00 | 0.050727 | 0.52312 | 502430
2016-12-22 | 0.0008925 | 0.51899 | 509163
2016-12-22 01:00 | 0.00041621 | 0.51744 | 509868
2016-12-22 02:00 | 0.00033439 | 0.51537 | 500571
2016-12-22 03:00 | 1.2602e-05 | 0.51177 | 482877
2016-12-22 04:00 | 0 | 0.50551 | 460330
2016-12-22 05:00 | 0 | 0.49213 | 440070
2016-12-22 06:00 | 0 | 0.47521 | 423190
2016-12-22 07:00 | 0 | 0.45634 | 411998
2016-12-22 08:00 | 0 | 0.43351 | 406434
2016-12-22 09:00 | 0 | 0.41754 | 407653
2016-12-22 10:00 | 0 | 0.38151 | 417723
2016-12-22 11:00 | 0 | 0.36359 | 441338
2016-12-22 12:00 | 0 | 0.34934 | 468480
2016-12-22 13:00 | 0 | 0.34747 | 481338
2016-12-22 14:00 | 0.0064937 | 0.33935 | 484535
2016-12-22 15:00 | 0.065471 | 0.32473 | 482772
2016-12-22 16:00 | 0.177 | 0.30901 | 476519
2016-12-22 17:00 | 0.25251 | 0.30285 | 467884
2016-12-22 18:00 | 0.27544 | 0.29783 | 460572
2016-12-22 19:00 | 0.30219 | 0.29302 | 455456
2016-12-22 20:00 | 0.31915 | 0.29471 | 454145
2016-12-22 21:00 | 0.33391 | 0.29881 | 459862
2016-12-22 22:00 | 0.27145 | 0.34715 | 475102
2016-12-22 23:00 | 0.042285 | 0.39056 | 489576
2016-12-23 | 0.0010214 | 0.42213 | 495798
2016-12-23 01:00 | 0.00035651 | 0.44238 | 497223
2016-12-23 02:00 | 0.00030373 | 0.44801 | 487588
2016-12-23 03:00 | 1.2856e-05 | 0.4499 | 472798
2016-12-23 04:00 | 0 | 0.45094 | 451296
2016-12-23 05:00 | 0 | 0.4612 | 429186
2016-12-23 06:00 | 0 | 0.46884 | 412910
2016-12-23 07:00 | 0 | 0.47373 | 401630
2016-12-23 08:00 | 0 | 0.47784 | 396314
2016-12-23 09:00 | 0 | 0.50362 | 397588
2016-12-23 10:00 | 0 | 0.48601 | 405943
2016-12-23 11:00 | 0 | 0.47235 | 424029
2016-12-23 12:00 | 0 | 0.46691 | 444616
2016-12-23 13:00 | 0 | 0.46408 | 458812
2016-12-23 14:00 | 0.021979 | 0.45411 | 465951
2016-12-23 15:00 | 0.13951 | 0.41187 | 466609
2016-12-23 16:00 | 0.25426 | 0.38419 | 463057
2016-12-23 17:00 | 0.31461 | 0.37937 | 457024
2016-12-23 18:00 | 0.35332 | 0.36363 | 451089
2016-12-23 19:00 | 0.38903 | 0.33152 | 446074
2016-12-23 20:00 | 0.41758 | 0.28469 | 443898
2016-12-23 21:00 | 0.41246 | 0.20945 | 449172
2016-12-23 22:00 | 0.27264 | 0.20832 | 463676
2016-12-23 23:00 | 0.041502 | 0.21966 | 474071
2016-12-24 | 0.00070387 | 0.22512 | 476015
2016-12-24 01:00 | 0.0003616 | 0.22486 | 472752
2016-12-24 02:00 | 0.00032563 | 0.22828 | 462869
2016-12-24 03:00 | 1.3223e-05 | 0.22972 | 446590
2016-12-24 04:00 | 0 | 0.22938 | 425537
2016-12-24 05:00 | 0 | 0.2293 | 404551
2016-12-24 06:00 | 0 | 0.23015 | 388257
2016-12-24 07:00 | 0 | 0.22987 | 375554
2016-12-24 08:00 | 0 | 0.2311 | 366969
2016-12-24 09:00 | 0 | 0.24315 | 363078
2016-12-24 10:00 | 0 | 0.24869 | 363251
2016-12-24 11:00 | 0 | 0.25208 | 369381
2016-12-24 12:00 | 0 | 0.25398 | 381480
2016-12-24 13:00 | 0 | 0.26423 | 398053
2016-12-24 14:00 | 0.036186 | 0.2702 | 415360
2016-12-24 15:00 | 0.1836 | 0.25917 | 428043
2016-12-24 16:00 | 0.31439 | 0.23242 | 433806
2016-12-24 17:00 | 0.37019 | 0.23326 | 433274
2016-12-24 18:00 | 0.40633 | 0.24064 | 428294
2016-12-24 19:00 | 0.43118 | 0.25621 | 423092
2016-12-24 20:00 | 0.47688 | 0.28073 | 419950
2016-12-24 21:00 | 0.49501 | 0.33102 | 420867
2016-12-24 22:00 | 0.33166 | 0.40763 | 429184
2016-12-24 23:00 | 0.057804 | 0.50322 | 434716
2016-12-25 | 0.0013449 | 0.5664 | 434106
2016-12-25 01:00 | 0.00036931 | 0.60345 | 431811
2016-12-25 02:00 | 0.00032941 | 0.62105 | 424473
2016-12-25 03:00 | 1.3348e-05 | 0.62505 | 414284
2016-12-25 04:00 | 0 | 0.62423 | 400191
2016-12-25 05:00 | 0 | 0.61987 | 383442
2016-12-25 06:00 | 0 | 0.61502 | 370192
2016-12-25 07:00 | 0 | 0.62004 | 360271
2016-12-25 08:00 | 0 | 0.63797 | 353271
2016-12-25 09:00 | 0 | 0.59052 | 350538
2016-12-25 10:00 | 0 | 0.61105 | 352300
2016-12-25 11:00 | 0 | 0.64653 | 358203
2016-12-25 12:00 | 0 | 0.68531 | 367970
2016-12-25 13:00 | 0 | 0.71871 | 382950
2016-12-25 14:00 | 0.026171 | 0.74205 | 396269
2016-12-25 15:00 | 0.1843 | 0.75239 | 403256
2016-12-25 16:00 | 0.3635 | 0.77337 | 405805
2016-12-25 17:00 | 0.43364 | 0.78337 | 404927
2016-12-25 18:00 | 0.45799 | 0.78614 | 400037
2016-12-25 19:00 | 0.48544 | 0.79268 | 394876
2016-12-25 20:00 | 0.54002 | 0.80091 | 390187
2016-12-25 21:00 | 0.56336 | 0.7867 | 389975
2016-12-25 22:00 | 0.41039 | 0.79109 | 398888
2016-12-25 23:00 | 0.062886 | 0.79504 | 408809
2016-12-26 | 0.001336 | 0.79364 | 414867
2016-12-26 01:00 | 0.00041125 | 0.7833 | 418361
2016-12-26 02:00 | 0.00026453 | 0.77821 | 414284
2016-12-26 03:00 | 1.3709e-05 | 0.77357 | 404879
2016-12-26 04:00 | 0 | 0.76147 | 390156
2016-12-26 05:00 | 0 | 0.7438 | 375132
2016-12-26 06:00 | 0 | 0.72654 | 362658
2016-12-26 07:00 | 0 | 0.709 | 353699
2016-12-26 08:00 | 0 | 0.69697 | 348608
2016-12-26 09:00 | 0 | 0.70716 | 347460
2016-12-26 10:00 | 0 | 0.68486 | 351425
2016-12-26 11:00 | 0 | 0.66389 | 360472
2016-12-26 12:00 | 0 | 0.64867 | 372219
2016-12-26 13:00 | 0 | 0.63269 | 386382
2016-12-26 14:00 | 0.042445 | 0.61058 | 402763
2016-12-26 15:00 | 0.25655 | 0.58038 | 415695
2016-12-26 16:00 | 0.45429 | 0.58101 | 423628
2016-12-26 17:00 | 0.51324 | 0.58063 | 425977
2016-12-26 18:00 | 0.51921 | 0.57733 | 424365
2016-12-26 19:00 | 0.55683 | 0.56541 | 421404
2016-12-26 20:00 | 0.63491 | 0.548 | 419521
2016-12-26 21:00 | 0.68843 | 0.49083 | 423752
2016-12-26 22:00 | 0.41798 | 0.46673 | 436949
2016-12-26 23:00 | 0.065347 | 0.46709 | 451101
2016-12-27 | 0.0015136 | 0.46971 | 457182
2016-12-27 01:00 | 0.00047352 | 0.46224 | 456649
2016-12-27 02:00 | 0.00034343 | 0.44819 | 445529
2016-12-27 03:00 | 1.4353e-05 | 0.42666 | 428812
2016-12-27 04:00 | 0 | 0.40801 | 407088
2016-12-27 05:00 | 0 | 0.3921 | 386994
2016-12-27 06:00 | 0 | 0.38179 | 370840
2016-12-27 07:00 | 0 | 0.36956 | 360758
2016-12-27 08:00 | 0 | 0.35235 | 355649
2016-12-27 09:00 | 0 | 0.32644 | 355194
2016-12-27 10:00 | 0 | 0.31284 | 363773
2016-12-27 11:00 | 0 | 0.29397 | 381884
2016-12-27 12:00 | 0 | 0.27493 | 404862
2016-12-27 13:00 | 0 | 0.26704 | 423598
2016-12-27 14:00 | 0.037784 | 0.26505 | 438131
2016-12-27 15:00 | 0.25319 | 0.24507 | 446838
2016-12-27 16:00 | 0.44289 | 0.23295 | 449707
2016-12-27 17:00 | 0.49537 | 0.2385 | 447435
2016-12-27 18:00 | 0.50164 | 0.25093 | 443791
2016-12-27 19:00 | 0.53264 | 0.26635 | 440307
2016-12-27 20:00 | 0.59772 | 0.28373 | 438806
2016-12-27 21:00 | 0.63029 | 0.3134 | 441567
2016-12-27 22:00 | 0.40268 | 0.36692 | 455269
2016-12-27 23:00 | 0.078391 | 0.43687 | 470265
2016-12-28 | 0.0015631 | 0.48752 | 475038
2016-12-28 01:00 | 0.00048025 | 0.52565 | 473497
2016-12-28 02:00 | 0.00035983 | 0.54642 | 462033
2016-12-28 03:00 | 1.4456e-05 | 0.56032 | 443776
2016-12-28 04:00 | 0 | 0.57095 | 422447
2016-12-28 05:00 | 0 | 0.58248 | 402556
2016-12-28 06:00 | 0 | 0.59053 | 387175
2016-12-28 07:00 | 0 | 0.59319 | 377738
2016-12-28 08:00 | 0 | 0.59108 | 373272
2016-12-28 09:00 | 0 | 0.6479 | 374497
2016-12-28 10:00 | 0 | 0.61641 | 384252
2016-12-28 11:00 | 0 | 0.59549 | 403077
2016-12-28 12:00 | 0 | 0.58078 | 427341
2016-12-28 13:00 | 0 | 0.57338 | 443446
2016-12-28 14:00 | 0.026046 | 0.55998 | 452691
2016-12-28 15:00 | 0.21444 | 0.53661 | 456814
2016-12-28 16:00 | 0.42011 | 0.48841 | 456842
2016-12-28 17:00 | 0.48242 | 0.50571 | 453459
2016-12-28 18:00 | 0.48803 | 0.5317 | 449712
2016-12-28 19:00 | 0.51926 | 0.54919 | 446431
2016-12-28 20:00 | 0.58838 | 0.55647 | 444718
2016-12-28 21:00 | 0.62598 | 0.58702 | 448630
2016-12-28 22:00 | 0.42148 | 0.60615 | 463782
2016-12-28 23:00 | 0.062411 | 0.62776 | 477506
2016-12-29 | 0.0015359 | 0.6488 | 481095
2016-12-29 01:00 | 0.00047973 | 0.6674 | 479408
2016-12-29 02:00 | 0.00033533 | 0.68288 | 468166
2016-12-29 03:00 | 1.5418e-05 | 0.69759 | 448978
2016-12-29 04:00 | 0 | 0.70337 | 426749
2016-12-29 05:00 | 0 | 0.71273 | 407362
2016-12-29 06:00 | 0 | 0.72428 | 391950
2016-12-29 07:00 | 0 | 0.73294 | 380919
2016-12-29 08:00 | 0 | 0.73738 | 374964
2016-12-29 09:00 | 0 | 0.79318 | 375678
2016-12-29 10:00 | 0 | 0.76547 | 383293
2016-12-29 11:00 | 0 | 0.73591 | 400267
2016-12-29 12:00 | 0 | 0.70509 | 422823
2016-12-29 13:00 | 0 | 0.67769 | 439712
2016-12-29 14:00 | 0.02653 | 0.63597 | 451937
2016-12-29 15:00 | 0.21914 | 0.5957 | 458406
2016-12-29 16:00 | 0.41645 | 0.59263 | 459642
2016-12-29 17:00 | 0.47544 | 0.58067 | 457177
2016-12-29 18:00 | 0.47028 | 0.55835 | 453413
2016-12-29 19:00 | 0.49724 | 0.53285 | 448588
2016-12-29 20:00 | 0.55803 | 0.50506 | 445166
2016-12-29 21:00 | 0.58972 | 0.45529 | 448553
2016-12-29 22:00 | 0.36413 | 0.41451 | 463901
2016-12-29 23:00 | 0.054611 | 0.392 | 480596
2016-12-30 | 0.0016188 | 0.38141 | 486871
2016-12-30 01:00 | 0.00041415 | 0.37582 | 487082
2016-12-30 02:00 | 0.00029197 | 0.37005 | 476994
2016-12-30 03:00 | 1.5015e-05 | 0.36618 | 460130
2016-12-30 04:00 | 0 | 0.36957 | 439914
2016-12-30 05:00 | 0 | 0.37617 | 421903
2016-12-30 06:00 | 0 | 0.39057 | 407091
2016-12-30 07:00 | 0 | 0.39993 | 398686
2016-12-30 08:00 | 0 | 0.40968 | 394429
2016-12-30 09:00 | 0 | 0.42947 | 396327
2016-12-30 10:00 | 0 | 0.45309 | 405523
2016-12-30 11:00 | 0 | 0.46939 | 425145
2016-12-30 12:00 | 0 | 0.48777 | 447660
2016-12-30 13:00 | 0 | 0.51345 | 463447
2016-12-30 14:00 | 0.022378 | 0.53096 | 470223
2016-12-30 15:00 | 0.19338 | 0.51375 | 471272
2016-12-30 16:00 | 0.36314 | 0.50525 | 467833
2016-12-30 17:00 | 0.42505 | 0.5208 | 461282
2016-12-30 18:00 | 0.41955 | 0.53206 | 453356
2016-12-30 19:00 | 0.45432 | 0.53536 | 446082
2016-12-30 20:00 | 0.51587 | 0.54054 | 441690
2016-12-30 21:00 | 0.53499 | 0.5177 | 446474
2016-12-30 22:00 | 0.32116 | 0.5476 | 463624
2016-12-30 23:00 | 0.043697 | 0.58181 | 481092
2016-12-31 | 0.0008932 | 0.59665 | 487680
2016-12-31 01:00 | 0.00021978 | 0.60453 | 489425
2016-12-31 02:00 | 0.00012929 | 0.6188 | 481878
2016-12-31 03:00 | 1.2317e-05 | 0.62685 | 468220
2016-12-31 04:00 | 0 | 0.62557 | 450956
2016-12-31 05:00 | 0 | 0.61605 | 433000
2016-12-31 06:00 | 0 | 0.60277 | 420297
2016-12-31 07:00 | 0 | 0.5833 | 411686
2016-12-31 08:00 | 0 | 0.56188 | 406155
2016-12-31 09:00 | 0 | 0.56562 | 404289
2016-12-31 10:00 | 0 | 0.53665 | 407850
2016-12-31 11:00 | 0 | 0.51715 | 415139
2016-12-31 12:00 | 0 | 0.49467 | 426446
2016-12-31 13:00 | 0 | 0.47195 | 437460
2016-12-31 14:00 | 0.023904 | 0.44382 | 444140
2016-12-31 15:00 | 0.16302 | 0.39718 | 446688
2016-12-31 16:00 | 0.32382 | 0.36772 | 445791
2016-12-31 17:00 | 0.38647 | 0.34367 | 442001
2016-12-31 18:00 | 0.41899 | 0.32597 | 437484
2016-12-31 19:00 | 0.45453 | 0.31119 | 433876
2016-12-31 20:00 | 0.49543 | 0.2953 | 432009
2016-12-31 21:00 | 0.48419 | 0.2737 | 435982
2016-12-31 22:00 | 0.36178 | 0.27665 | 450070
2016-12-31 23:00 | 0.053804 | 0.29593 | 459604
2017-01-01 | 0.0014616 | 0.30885 | 460100

## case results
objective [€] | system cost [€/h]
317947069771.4883 | 36196160.0377

## component results
| carrier | Capacity Factor | Capital Expenditure [€] | Curtailment [MWh] | Dispatch [MW] | Installed Capacity [MW] | Market Value [€/MWh] | Operational Expenditure [€] | Optimal Capacity [MW] | Revenue [€] | Supply [MW] | Withdrawal [MW]
Generator | geothermal |  | 0 | 0 | 0 | 0 |  | 0 | 0 | 0 | 0 | 0
| load shedding | 0.00011383 | 0 | 0 | 6896.5184 | 0 | 8771.9298 | 60495775.3653 | 6896.5184 | 60495775.3653 | 6896.5184 | 0
| natgas |  | 0 | 0 | 0 | 0 |  | 0 | 0 | 0 | 0 | 0
| natgas_wCCS |  | 0 | 0 | 0 | 0 |  | 0 | 0 | 0 | 0 | 0
| nuclear |  | 0 | 0 | 0 | 0 |  | 0 | 0 | 0 | 0 | 0
| onwind | 0.15782 | 111642838254.051 | 1284178662.7999 | 1442271016.3458 | 0 | 78.9077 | 2163406524.5187 | 1040291.2021 | 113806244778.4842 | 1442271016.3458 | 0
| solar-utility | 0.25932 | 64667394864.9416 | 64264165.1951 | 2970866480.464 | 0 | 21.7672 | 0 | 1304074.3674 | 64667394864.9707 | 2970866480.464 | 0
Link | direct air capture |  | 0 |  | 0 | 0 |  | 0 | 0 | 0 | 0 | 0
| geothermal |  | 0 |  | 0 | 0 |  | 0 | 0 | 0 | 0 | 0
| highT_molten_salt_store |  | 0 |  | 0 | 0 |  | 0 | 0 | 0 | 0 | 0
| hydrogen_store | 0.15722 | 35754439779.1355 |  | -221990352.3205 | 0 | -161.063 | 0 | 160728.2346 | 35754439779.1933 | 155886558.5184 | -221990352.3205
| lead_acid_store |  | 0 |  | 0 | 0 |  | 0 | 0 | 0 | 0 | 0
| liquid_air_store |  | 0 |  | 0 | 0 |  | 0 | 0 | 0 | 0 | 0
| lithium_ion_lfp_store | inf | 0 |  | -9.4587e-11 | 0 | 0 | 0 | 0 | 0 | 2.6863e-10 | -2.762e-10
| lithium_ion_nmc_store |  | 0 |  | 0 | 0 |  | 0 | 0 | 0 | 0 | 0
| lowT_molten_salt_store | 0.23858 | 20946783738.0914 |  | -1469038582.1162 | 0 | -14.2588 | 0 | 700887.763 | 20946783738.1132 | 1125475488.5901 | -1469038582.1162
| natgas |  | 0 |  | 0 | 0 |  | 0 | 0 | 0 | 0 | 0
| natgas_wCCS |  | 0 |  | 0 | 0 |  | 0 | 0 | 0 | 0 | 0
| ni_zn_store |  | 0 |  | 0 | 0 |  | 0 | 0 | 0 | 0 | 0
| redox_store |  | 0 |  | 0 | 0 |  | 0 | 0 | 0 | 0 | 0
| zn_br_flow_store |  | 0 |  | 0 | 0 |  | 0 | 0 | 0 | 0 | 0
| zn_br_nonflow_store | 0.62518 | 2978485397.3141 |  | -4.8894e-09 | 0 | -1.2183e+18 | 0 | 189930.152 | 2978485397.323 | 985759402.2945 | -985759402.2945
Load | load |  |  |  | -4003477506 |  | -79.4177 |  |  | 317947069771.4883 | 0 | -4003477506
Store | co2 atmosphere |  | 0 |  | 0 | 0 |  | 0 | 0 | 0 | 0 | 0
| highT_molten_salt_store |  | 0 |  | 0 | 0 |  | 0 | 0 | 0 | 0 | 0
| hydrogen_store | 0.5067 | 8157366471.8637 |  | -1.2617e-06 | 0 | -9630462401899730 | 0 | 38799835.7708 | 8157366471.8567 | 98662378.8091 | -98662378.8091
| lead_acid_store |  | 0 |  | 0 | 0 |  | 0 | 0 | 0 | 0 | 0
| liquid_air_store |  | 0 |  | 0 | 0 |  | 0 | 0 | 0 | 0 | 0
| lithium_ion_lfp_store | inf | 0 |  | 6.6939e-12 | 0 | -1560.099 | 0 | 0 | -1.0443e-08 | 1.138e-10 | -1.071e-10
| lithium_ion_nmc_store |  | 0 |  | 0 | 0 |  | 0 | 0 | 0 | 0 | 0
| load shifting backward |  | 0 |  | 0 | 0 |  | 0 | 0 | 0 | 0 | 0
| load shifting forward |  | 0 |  | 0 | 0 |  | 0 | 0 | 0 | 0 | 0
| lowT_molten_salt_store | 0.54962 | 41111067630.0413 |  | 1.0338e-07 | 0 | 3.3956e+17 | 0 | 8118662.8353 | 41111067630.0365 | 730828239.3442 | -730828239.3442
| ni_zn_store |  | 0 |  | 0 | 0 |  | 0 | 0 | 0 | 0 | 0
| redox_store |  | 0 |  | 0 | 0 |  | 0 | 0 | 0 | 0 | 0
| zn_br_flow_store |  | 0 |  | 0 | 0 |  | 0 | 0 | 0 | 0 | 0
| zn_br_nonflow_store | 0.4784 | 30464791336.1029 |  | -4.4238e-09 | 0 | -8.723e+18 | 0 | 1081828.787 | 30464791336.1455 | 464193580.9746 | -464193580.9746

## time results
snapshot | solar-utility dispatch | onwind dispatch | CCGT % wCCS dispatch | CCGT dispatch | geothermal dispatch | nuclear dispatch | load shedding dispatch | load load | load shifting forward state of charge | load shifting backward state of charge | co2 atmosphere state of charge | Lead-Acid-store state of charge | Lithium-Ion-LFP-store state of charge | Lithium-Ion-NMC-store state of charge | Ni-Zn-store state of charge | Vanadium-Redox-Flow-store state of charge | Zn-Br-Flow-store state of charge | Zn-Br-Nonflow-store state of charge | hydrogen storage underground state of charge | HighT-Molten-Salt-store state of charge | Liquid-Air-store state of charge | LowT-Molten-Salt-store state of charge | CCGT % link wCCS dispatch | CCGT % link dispatch | geothermal % link dispatch | direct air capture dispatch | Lead-Acid-bicharger dispatch | Lithium-Ion-LFP-bicharger dispatch | Lithium-Ion-NMC-bicharger dispatch | Ni-Zn-bicharger dispatch | Vanadium-Redox-Flow-bicharger dispatch | Zn-Br-Flow-bicharger dispatch | Zn-Br-Nonflow-bicharger dispatch | electrolysis dispatch | fuel cell dispatch | HighT-Molten-Salt-charger dispatch | HighT-Molten-Salt-discharger dispatch | Liquid-Air-charger dispatch | Liquid-Air-discharger dispatch | LowT-Molten-Salt-charger dispatch | LowT-Molten-Salt-discharger dispatch
2016-01-01 | 2431.0768 | 391000.9182 | 0 | 0 | 0 | 0 | 0 | 470809 | 0 | 0 | 0 | 0 | 0 | 0 | 0 | 0 | 0 | 592376.8796 | 37929357.4006 | 0 | 0 | 7324655.8079 | 0 | 0 | 0 | 0 | 0 | 0 | 0 | 0 | 0 | 0 | -101031.3085 | 23654.3035 | 0 | 0 | 0 | 0 | 0 | 0 | 0
2016-01-01 01:00 | 632.9375 | 408867.3163 | 0 | 0 | 0 | 0 | 0 | 462893 | 0 | 0 | 0 | 0 | 0 | 0 | 0 | 0 | 0 | 523805.0053 | 37948280.8434 | 0 | 0 | 7324655.8079 | 0 | 0 | 0 | 0 | 0 | 0 | 0 | 0 | 0 | 0 | -77047.0498 | 23654.3035 | 0 | 0 | 0 | 0 | 0 | 0 | 0
2016-01-01 02:00 | 479.8154 | 285596.3362 | 0 | 0 | 0 | 0 | 0 | 452352 | 0 | 0 | 0 | 0 | 0 | 0 | 0 | 0 | 0 | 354767.17 | 37967204.2862 | 0 | 0 | 7324655.8079 | 0 | 0 | 0 | 0 | 0 | 0 | 0 | 0 | 0 | 0 | -189930.152 | 23654.3035 | 0 | 0 | 0 | 0 | 0 | 0 | 0
2016-01-01 03:00 | 20.4077 | 443556.4019 | 0 | 0 | 0 | 0 | 0 | 438677 | 0 | 0 | 0 | 0 | 0 | 0 | 0 | 0 | 0 | 338075.6705 | 37986127.7291 | 0 | 0 | 7324655.8079 | 0 | 0 | 0 | 0 | 0 | 0 | 0 | 0 | 0 | 0 | -18754.4939 | 23654.3035 | 0 | 0 | 0 | 0 | 0 | 0 | 0
2016-01-01 04:00 | 0 | 257019.1516 | 0 | 0 | 0 | 0 | 0 | 423295 | 0 | 0 | 0 | 0 | 0 | 0 | 0 | 0 | 0 | 169037.8352 | 38005051.1719 | 0 | 0 | 7324655.8079 | 0 | 0 | 0 | 0 | 0 | 0 | 0 | 0 | 0 | 0 | -189930.152 | 23654.3035 | 0 | 0 | 0 | 0 | 0 | 0 | 0
2016-01-01 05:00 | 0 | 244703.1516 | 0 | 0 | 0 | 0 | 0 | 410979 | 0 | 0 | 0 | 0 | 0 | 0 | 0 | 0 | 0 | 0 | 38023974.6147 | 0 | 0 | 7324655.8079 | 0 | 0 | 0 | 0 | 0 | 0 | 0 | 0 | 0 | 0 | -189930.152 | 23654.3035 | 0 | 0 | 0 | 0 | 0 | 0 | 0
2016-01-01 06:00 | 0 | 424098.3035 | 0 | 0 | 0 | 0 | 0 | 400444 | 0 | 0 | 0 | 0 | 0 | 0 | 0 | 0 | 0 | 0 | 38042898.0575 | 0 | 0 | 7324655.8079 | 0 | 0 | 0 | 0 | 0 | 0 | 0 | 0 | 0 | 0 | 0 | 23654.3035 | 0 | 0 | 0 | 0 | 0 | 0 | 0
2016-01-01 07:00 | 0 | 414499.3035 | 0 | 0 | 0 | 0 | 0 | 390845 | 0 | 0 | 0 | 0 | 0 | 0 | 0 | 0 | 0 | 0 | 38061821.5004 | 0 | 0 | 7324655.8079 | 0 | 0 | 0 | 0 | 0 | 0 | 0 | 0 | 0 | 0 | 0 | 23654.3035 | 0 | 0 | 0 | 0 | 0 | 0 | 0
2016-01-01 08:00 | 0 | 509364.1372 | 0 | 0 | 0 | 0 | 0 | 383868 | 0 | 0 | 0 | 0 | 0 | 0 | 0 | 0 | 0 | 90639.232 | 38080744.9432 | 0 | 0 | 7324655.8079 | 0 | 0 | 0 | 0 | 0 | 0 | 0 | 0 | 0 | 0 | 101841.8337 | 23654.3035 | 0 | 0 | 0 | 0 | 0 | 0 | 0
2016-01-01 09:00 | 0 | 493989.6218 | 0 | 0 | 0 | 0 | 0 | 382247 | 0 | 0 | 0 | 0 | 0 | 0 | 0 | 0 | 0 | 169037.8352 | 38099668.386 | 0 | 0 | 7324655.8079 | 0 | 0 | 0 | 0 | 0 | 0 | 0 | 0 | 0 | 0 | 88088.3183 | 23654.3035 | 0 | 0 | 0 | 0 | 0 | 0 | 0
2016-01-01 10:00 | 0 | 219481.1516 | 0 | 0 | 0 | 0 | 0 | 385757 | 0 | 0 | 0 | 0 | 0 | 0 | 0 | 0 | 0 | 0 | 38118591.8289 | 0 | 0 | 7324655.8079 | 0 | 0 | 0 | 0 | 0 | 0 | 0 | 0 | 0 | 0 | -189930.152 | 23654.3035 | 0 | 0 | 0 | 0 | 0 | 0 | 0
2016-01-01 11:00 | 0 | 548131.7766 | 0 | 0 | 0 | 0 | 0 | 390944 | 0 | 0 | 0 | 0 | 0 | 0 | 0 | 0 | 0 | 118844.791 | 38137515.2717 | 0 | 0 | 7324655.8079 | 0 | 0 | 0 | 0 | 0 | 0 | 0 | 0 | 0 | 0 | 133533.473 | 23654.3035 | 0 | 0 | 0 | 0 | 0 | 0 | 0
2016-01-01 12:00 | 0 | 538282.3014 | 0 | 0 | 0 | 0 | 0 | 398539 | 0 | 0 | 0 | 0 | 0 | 0 | 0 | 0 | 0 | 222163.9991 | 38156438.7145 | 0 | 0 | 7324655.8079 | 0 | 0 | 0 | 0 | 0 | 0 | 0 | 0 | 0 | 0 | 116088.9979 | 23654.3035 | 0 | 0 | 0 | 0 | 0 | 0 | 0
2016-01-01 13:00 | 0 | 529902.3298 | 0 | 0 | 0 | 0 | 0 | 407548 | 0 | 0 | 0 | 0 | 0 | 0 | 0 | 0 | 0 | 310007.0225 | 38175362.1574 | 0 | 0 | 7324655.8079 | 0 | 0 | 0 | 0 | 0 | 0 | 0 | 0 | 0 | 0 | 98700.0263 | 23654.3035 | 0 | 0 | 0 | 0 | 0 | 0 | 0
2016-01-01 14:00 | 20060.3395 | 512646.7671 | 0 | 0 | 0 | 0 | 0 | 420289 | 0 | 0 | 0 | 0 | 0 | 0 | 0 | 0 | 0 | 389006.8073 | 38194285.6002 | 0 | 0 | 7324655.8079 | 0 | 0 | 0 | 0 | 0 | 0 | 0 | 0 | 0 | 0 | 88763.8031 | 23654.3035 | 0 | 0 | 0 | 0 | 0 | 0 | 0
2016-01-01 15:00 | 264110.1178 | 1384.0338 | 0 | 0 | 0 | 0 | 0 | 431770 | 0 | 0 | 0 | 0 | 0 | 0 | 0 | 0 | 0 | 219968.972 | 38213209.043 | 0 | 0 | 7324655.8079 | 0 | 0 | 0 | 0 | 0 | 0 | 0 | 0 | 0 | 0 | -189930.152 | 23654.3035 | 0 | 0 | 0 | 0 | 0 | 0 | 0
2016-01-01 16:00 | 529271.874 | 421770.383 | 0 | 0 | 0 | 0 | 0 | 438480 | 0 | 0 | 0 | 0 | 0 | 0 | 0 | 0 | 0 | 389006.8073 | 38232132.4858 | 0 | 0 | 7620643.8315 | 0 | 0 | 0 | 0 | 0 | 0 | 0 | 0 | 0 | 0 | 189930.152 | 23654.3035 | 0 | 0 | 0 | 0 | 0 | 298977.8016 | 0
2016-01-01 17:00 | 614467.11 | 0 | 0 | 0 | 0 | 0 | 0 | 440338 | 0 | 0 | 0 | 0 | 0 | 0 | 0 | 0 | 0 | 428269.8891 | 38251055.9287 | 0 | 0 | 7725939.2259 | 0 | 0 | 0 | 0 | 0 | 0 | 0 | 0 | 0 | 0 | 44115.8223 | 23654.3035 | 0 | 0 | 0 | 0 | 0 | 106358.9842 | 0
2016-01-01 18:00 | 626235.688 | 0 | 0 | 0 | 0 | 0 | 0 | 438036 | 0 | 0 | 0 | 0 | 0 | 0 | 0 | 0 | 0 | 574715.2812 | 38269979.3715 | 0 | 0 | 7725939.2259 | 0 | 0 | 0 | 0 | 0 | 0 | 0 | 0 | 0 | 0 | 164545.3844 | 23654.3035 | 0 | 0 | 0 | 0 | 0 | 0 | 0
2016-01-01 19:00 | 675435.2301 | 0 | 0 | 0 | 0 | 0 | 0 | 432321 | 0 | 0 | 0 | 0 | 0 | 0 | 0 | 0 | 0 | 743753.1165 | 38288902.8143 | 0 | 0 | 7755173.7027 | 0 | 0 | 0 | 0 | 0 | 0 | 0 | 0 | 0 | 0 | 189930.152 | 23654.3035 | 0 | 0 | 0 | 0 | 0 | 29529.7746 | 0
2016-01-01 20:00 | 753608.4678 | 0 | 0 | 0 | 0 | 0 | 0 | 428860 | 0 | 0 | 0 | 0 | 0 | 0 | 0 | 0 | 0 | 912790.9517 | 38307826.2572 | 0 | 0 | 7865226.0749 | 0 | 0 | 0 | 0 | 0 | 0 | 0 | 0 | 0 | 0 | 189930.152 | 23654.3035 | 0 | 0 | 0 | 0 | 0 | 111164.0123 | 0
2016-01-01 21:00 | 802882.7126 | 0 | 0 | 0 | 0 | 0 | 0 | 430801 | 0 | 0 | 0 | 0 | 0 | 0 | 0 | 0 | 0 | 1081828.787 | 38326749.7 | 0 | 0 | 8022138.3594 | 0 | 0 | 0 | 0 | 0 | 0 | 0 | 0 | 0 | 0 | 189930.152 | 23654.3035 | 0 | 0 | 0 | 0 | 0 | 158497.2572 | 0
2016-01-01 22:00 | 566208.7741 | 0 | 0 | 0 | 0 | 0 | 0 | 445055 | 0 | 0 | 0 | 0 | 0 | 0 | 0 | 0 | 0 | 1081828.787 | 38345673.1428 | 0 | 0 | 8118662.8353 | 0 | 0 | 0 | 0 | 0 | 0 | 0 | 0 | 0 | 0 | 0 | 23654.3035 | 0 | 0 | 0 | 0 | 0 | 97499.4705 | 0
2016-01-01 23:00 | 79654.9936 | 302801.3408 | 0 | 0 | 0 | 0 | 0 | 460170 | 0 | 0 | 0 | 0 | 0 | 0 | 0 | 0 | 0 | 1063492.5232 | 38364596.5857 | 0 | 0 | 7969097.2321 | 0 | 0 | 0 | 0 | 0 | 0 | 0 | 0 | 0 | 0 | -20602.5435 | 23654.3035 | 0 | 0 | 0 | 0 | 0 | 0 | 149565.6031
2016-01-02 | 2393.4415 | 317188.1598 | 0 | 0 | 0 | 0 | 0 | 465935 | 0 | 0 | 0 | 0 | 0 | 0 | 0 | 0 | 0 | 912185.6682 | 38383520.0285 | 0 | 0 | 7969097.2321 | 0 | 0 | 0 | 0 | 0 | 0 | 0 | 0 | 0 | 0 | -170007.7023 | 23654.3035 | 0 | 0 | 0 | 0 | 0 | 0 | 0
2016-01-02 01:00 | 250.1856 | 322838.7944 | 0 | 0 | 0 | 0 | 0 | 465362 | 0 | 0 | 0 | 0 | 0 | 0 | 0 | 0 | 0 | 764510.3502 | 38402443.4713 | 0 | 0 | 7969097.2321 | 0 | 0 | 0 | 0 | 0 | 0 | 0 | 0 | 0 | 0 | -165927.3236 | 23654.3035 | 0 | 0 | 0 | 0 | 0 | 0 | 0
2016-01-02 02:00 | 311.0719 | 326742.216 | 0 | 0 | 0 | 0 | 0 | 462094 | 0 | 0 | 0 | 0 | 0 | 0 | 0 | 0 | 0 | 623271.7862 | 38421366.9142 | 0 | 0 | 7969097.2321 | 0 | 0 | 0 | 0 | 0 | 0 | 0 | 0 | 0 | 0 | -158695.0157 | 23654.3035 | 0 | 0 | 0 | 0 | 0 | 0 | 0
2016-01-02 03:00 | 21.7217 | 328099.466 | 0 | 0 | 0 | 0 | 0 | 450580 | 0 | 0 | 0 | 0 | 0 | 0 | 0 | 0 | 0 | 493231.1131 | 38440290.357 | 0 | 0 | 7969097.2321 | 0 | 0 | 0 | 0 | 0 | 0 | 0 | 0 | 0 | 0 | -146113.1159 | 23654.3035 | 0 | 0 | 0 | 0 | 0 | 0 | 0
2016-01-02 04:00 | 0 | 332597.125 | 0 | 0 | 0 | 0 | 0 | 434931 | 0 | 0 | 0 | 0 | 0 | 0 | 0 | 0 | 0 | 381101.6342 | 38459213.7998 | 0 | 0 | 7969097.2321 | 0 | 0 | 0 | 0 | 0 | 0 | 0 | 0 | 0 | 0 | -125988.1786 | 23654.3035 | 0 | 0 | 0 | 0 | 0 | 0 | 0
2016-01-02 05:00 | 0 | 335207.7041 | 0 | 0 | 0 | 0 | 0 | 417915 | 0 | 0 | 0 | 0 | 0 | 0 | 0 | 0 | 0 | 286439.8107 | 38478137.2426 | 0 | 0 | 7969097.2321 | 0 | 0 | 0 | 0 | 0 | 0 | 0 | 0 | 0 | 0 | -106361.5994 | 23654.3035 | 0 | 0 | 0 | 0 | 0 | 0 | 0
2016-01-02 06:00 | 0 | 339443.2059 | 0 | 0 | 0 | 0 | 0 | 406626 | 0 | 0 | 0 | 0 | 0 | 0 | 0 | 0 | 0 | 205594.7938 | 38497060.6855 | 0 | 0 | 7969097.2321 | 0 | 0 | 0 | 0 | 0 | 0 | 0 | 0 | 0 | 0 | -90837.0976 | 23654.3035 | 0 | 0 | 0 | 0 | 0 | 0 | 0
2016-01-02 07:00 | 0 | 342516.3807 | 0 | 0 | 0 | 0 | 0 | 397512 | 0 | 0 | 0 | 0 | 0 | 0 | 0 | 0 | 0 | 135596.3625 | 38515984.1283 | 0 | 0 | 7969097.2321 | 0 | 0 | 0 | 0 | 0 | 0 | 0 | 0 | 0 | 0 | -78649.9228 | 23654.3035 | 0 | 0 | 0 | 0 | 0 | 0 | 0
2016-01-02 08:00 | 0 | 344623.5554 | 0 | 0 | 0 | 0 | 0 | 392956 | 0 | 0 | 0 | 0 | 0 | 0 | 0 | 0 | 0 | 71528.1566 | 38534907.5711 | 0 | 0 | 7969097.2321 | 0 | 0 | 0 | 0 | 0 | 0 | 0 | 0 | 0 | 0 | -71986.7481 | 23654.3035 | 0 | 0 | 0 | 0 | 0 | 0 | 0
2016-01-02 09:00 | 0 | 352095.257 | 0 | 0 | 0 | 0 | 0 | 392210 | 0 | 0 | 0 | 0 | 0 | 0 | 0 | 0 | 0 | 207931.6326 | 38553831.014 | 0 | 0 | 7567187.2707 | 0 | 0 | 0 | 0 | 0 | 0 | 0 | 0 | 0 | 0 | 153262.3326 | 23654.3035 | 0 | 0 | 0 | 0 | 0 | 0 | 401909.9614
2016-01-02 10:00 | 0 | 352473.3318 | 0 | 0 | 0 | 0 | 0 | 396592 | 0 | 0 | 0 | 0 | 0 | 0 | 0 | 0 | 0 | 147613.6878 | 38572754.4568 | 0 | 0 | 7567187.2707 | 0 | 0 | 0 | 0 | 0 | 0 | 0 | 0 | 0 | 0 | -67772.9718 | 23654.3035 | 0 | 0 | 0 | 0 | 0 | 0 | 0
2016-01-02 11:00 | 0 | 353195.8177 | 0 | 0 | 0 | 0 | 0 | 406767 | 0 | 0 | 0 | 0 | 0 | 0 | 0 | 0 | 0 | 78883.0054 | 38591677.8996 | 0 | 0 | 7567187.2707 | 0 | 0 | 0 | 0 | 0 | 0 | 0 | 0 | 0 | 0 | -77225.4858 | 23654.3035 | 0 | 0 | 0 | 0 | 0 | 0 | 0
2016-01-02 12:00 | 0 | 355689.7132 | 0 | 0 | 0 | 0 | 0 | 420668 | 0 | 0 | 0 | 0 | 0 | 0 | 0 | 0 | 0 | 0 | 38610601.3425 | 0 | 0 | 7567187.2707 | 0 | 0 | 0 | 0 | 0 | 0 | 0 | 0 | 0 | 0 | -88632.5903 | 23654.3035 | 0 | 0 | 0 | 0 | 0 | 0 | 0
2016-01-02 13:00 | 0 | 352565.0872 | 0 | 0 | 0 | 0 | 0 | 434757 | 0 | 0 | 0 | 0 | 0 | 0 | 0 | 0 | 0 | 0 | 38629524.7853 | 0 | 0 | 7371175.7591 | 0 | 0 | 0 | 0 | 0 | 0 | 0 | 0 | 0 | 0 | 0 | 23654.3035 | 0 | 0 | 0 | 0 | 0 | 0 | 196011.5117
2016-01-02 14:00 | 35592.6623 | 345744.6824 | 0 | 0 | 0 | 0 | 0 | 445046 | 0 | 0 | 0 | 0 | 0 | 0 | 0 | 0 | 0 | 0 | 38648448.2281 | 0 | 0 | 7209392.502 | 0 | 0 | 0 | 0 | 0 | 0 | 0 | 0 | 0 | 0 | 0 | 23654.3035 | 0 | 0 | 0 | 0 | 0 | 0 | 161783.2571
2016-01-02 15:00 | 281150.9217 | 308297.3683 | 0 | 0 | 0 | 0 | 0 | 450093 | 0 | 0 | 0 | 0 | 0 | 0 | 0 | 0 | 0 | 0 | 38667371.6709 | 0 | 0 | 7323936.4786 | 0 | 0 | 0 | 0 | 0 | 0 | 0 | 0 | 0 | 0 | 0 | 23654.3035 | 0 | 0 | 0 | 0 | 0 | 115700.9865 | 0
2016-01-02 16:00 | 534116.7841 | 275216.8002 | 0 | 0 | 0 | 0 | 0 | 448776 | 0 | 0 | 0 | 0 | 0 | 0 | 0 | 0 | 0 | 169037.8352 | 38686295.1138 | 0 | 0 | 7469439.8761 | 0 | 0 | 0 | 0 | 0 | 0 | 0 | 0 | 0 | 0 | 189930.152 | 23654.3035 | 0 | 0 | 0 | 0 | 0 | 146973.1288 | 0
2016-01-02 17:00 | 614283.7637 | 255042.9338 | 0 | 0 | 0 | 0 | 0 | 443349 | 0 | 0 | 0 | 0 | 0 | 0 | 0 | 0 | 0 | 338075.6705 | 38705218.5566 | 0 | 0 | 7679709.1857 | 0 | 0 | 0 | 0 | 0 | 0 | 0 | 0 | 0 | 0 | 189930.152 | 23654.3035 | 0 | 0 | 0 | 0 | 0 | 212393.2421 | 0
2016-01-02 18:00 | 642022.9671 | 6709.4883 | 0 | 0 | 0 | 0 | 0 | 435148 | 0 | 0 | 0 | 0 | 0 | 0 | 0 | 0 | 0 | 507113.5057 | 38724141.9994 | 0 | 0 | 7679709.1857 | 0 | 0 | 0 | 0 | 0 | 0 | 0 | 0 | 0 | 0 | 189930.152 | 23654.3035 | 0 | 0 | 0 | 0 | 0 | 0 | 0
2016-01-02 19:00 | 698551.3618 | 0 | 0 | 0 | 0 | 0 | 0 | 427129 | 0 | 0 | 0 | 0 | 0 | 0 | 0 | 0 | 0 | 606007.3175 | 38743065.4423 | 0 | 0 | 7814994.0874 | 0 | 0 | 0 | 0 | 0 | 0 | 0 | 0 | 0 | 0 | 111116.6424 | 23654.3035 | 0 | 0 | 0 | 0 | 0 | 136651.4158 | 0
2016-01-02 20:00 | 782170.8009 | 0 | 0 | 0 | 0 | 0 | 0 | 420682 | 0 | 0 | 0 | 0 | 0 | 0 | 0 | 0 | 0 | 775045.1527 | 38761988.8851 | 0 | 0 | 7961419.3894 | 0 | 0 | 0 | 0 | 0 | 0 | 0 | 0 | 0 | 0 | 189930.152 | 23654.3035 | 0 | 0 | 0 | 0 | 0 | 147904.3454 | 0
2016-01-02 21:00 | 796112.219 | 0 | 0 | 0 | 0 | 0 | 0 | 423696 | 0 | 0 | 0 | 0 | 0 | 0 | 0 | 0 | 0 | 944082.9879 | 38780912.3279 | 0 | 0 | 8118662.8353 | 0 | 0 | 0 | 0 | 0 | 0 | 0 | 0 | 0 | 0 | 189930.152 | 23654.3035 | 0 | 0 | 0 | 0 | 0 | 158831.7636 | 0
2016-01-02 22:00 | 576972.2519 | 42950.6124 | 0 | 0 | 0 | 0 | 0 | 441498 | 0 | 0 | 0 | 0 | 0 | 0 | 0 | 0 | 0 | 1081828.787 | 38799835.7708 | 0 | 0 | 8118662.8353 | 0 | 0 | 0 | 0 | 0 | 0 | 0 | 0 | 0 | 0 | 154770.5607 | 23654.3035 | 0 | 0 | 0 | 0 | 0 | 0 | 0
2016-01-02 23:00 | 84133.9461 | 262951.248 | 0 | 0 | 0 | 0 | 0 | 461592 | 0 | 0 | 0 | 0 | 0 | 0 | 0 | 0 | 0 | 1050675.293 | 38662761.8397 | 0 | 0 | 8118662.8353 | 0 | 0 | 0 | 0 | 0 | 0 | 0 | 0 | 0 | 0 | -35003.9258 | 0 | 137073.9311 | 0 | 0 | 0 | 0 | 0 | 0
2016-01-03 | 2722.4482 | 283061.7868 | 0 | 0 | 0 | 0 | 0 | 469345 | 0 | 0 | 0 | 0 | 0 | 0 | 0 | 0 | 0 | 958063.7754 | 38525687.9086 | 0 | 0 | 8118662.8353 | 0 | 0 | 0 | 0 | 0 | 0 | 0 | 0 | 0 | 0 | -104057.8849 | 0 | 137073.9311 | 0 | 0 | 0 | 0 | 0 | 0
2016-01-03 01:00 | 663.9888 | 290667.7891 | 0 | 0 | 0 | 0 | 0 | 470347 | 0 | 0 | 0 | 0 | 0 | 0 | 0 | 0 | 0 | 984686.8674 | 38388613.9775 | 0 | 0 | 7878985.1897 | 0 | 0 | 0 | 0 | 0 | 0 | 0 | 0 | 0 | 0 | 29913.5865 | 0 | 137073.9311 | 0 | 0 | 0 | 0 | 0 | 239677.6456
2016-01-03 02:00 | 462.254 | 289178.2977 | 0 | 0 | 0 | 0 | 0 | 467310 | 0 | 0 | 0 | 0 | 0 | 0 | 0 | 0 | 0 | 897318.6217 | 38251540.0464 | 0 | 0 | 7878985.1897 | 0 | 0 | 0 | 0 | 0 | 0 | 0 | 0 | 0 | 0 | -98166.5683 | 0 | 137073.9311 | 0 | 0 | 0 | 0 | 0 | 0
2016-01-03 03:00 | 21.1035 | 283085.7274 | 0 | 0 | 0 | 0 | 0 | 456030 | 0 | 0 | 0 | 0 | 0 | 0 | 0 | 0 | 0 | 814174.5643 | 38114466.1154 | 0 | 0 | 7878985.1897 | 0 | 0 | 0 | 0 | 0 | 0 | 0 | 0 | 0 | 0 | -93420.2891 | 0 | 137073.9311 | 0 | 0 | 0 | 0 | 0 | 0
2016-01-03 04:00 | 0 | 273362.828 | 0 | 0 | 0 | 0 | 0 | 441559 | 0 | 0 | 0 | 0 | 0 | 0 | 0 | 0 | 0 | 735237.5345 | 37977392.1843 | 0 | 0 | 7878985.1897 | 0 | 0 | 0 | 0 | 0 | 0 | 0 | 0 | 0 | 0 | -88693.292 | 0 | 137073.9311 | 0 | 0 | 0 | 0 | 0 | 0
2016-01-03 05:00 | 0 | 262853.3292 | 0 | 0 | 0 | 0 | 0 | 427167 | 0 | 0 | 0 | 0 | 0 | 0 | 0 | 0 | 0 | 659755.9308 | 37840318.2532 | 0 | 0 | 7878985.1897 | 0 | 0 | 0 | 0 | 0 | 0 | 0 | 0 | 0 | 0 | -84810.7907 | 0 | 137073.9311 | 0 | 0 | 0 | 0 | 0 | 0
2016-01-03 06:00 | 0 | 254627.9317 | 0 | 0 | 0 | 0 | 0 | 413834 | 0 | 0 | 0 | 0 | 0 | 0 | 0 | 0 | 0 | 588820.0932 | 37703244.3221 | 0 | 0 | 7878985.1897 | 0 | 0 | 0 | 0 | 0 | 0 | 0 | 0 | 0 | 0 | -79703.1883 | 0 | 137073.9311 | 0 | 0 | 0 | 0 | 0 | 0
2016-01-03 07:00 | 0 | 247377.8486 | 0 | 0 | 0 | 0 | 0 | 404865 | 0 | 0 | 0 | 0 | 0 | 0 | 0 | 0 | 0 | 519414.0916 | 37566170.391 | 0 | 0 | 7878985.1897 | 0 | 0 | 0 | 0 | 0 | 0 | 0 | 0 | 0 | 0 | -77984.2714 | 0 | 137073.9311 | 0 | 0 | 0 | 0 | 0 | 0
2016-01-03 08:00 | 0 | 236459.1425 | 0 | 0 | 0 | 0 | 0 | 399699 | 0 | 0 | 0 | 0 | 0 | 0 | 0 | 0 | 0 | 444888.1817 | 37429096.46 | 0 | 0 | 7878985.1897 | 0 | 0 | 0 | 0 | 0 | 0 | 0 | 0 | 0 | 0 | -83736.9774 | 0 | 137073.9311 | 0 | 0 | 0 | 0 | 0 | 0
2016-01-03 09:00 | 0 | 213138.9453 | 0 | 0 | 0 | 0 | 0 | 398110 | 0 | 0 | 0 | 0 | 0 | 0 | 0 | 0 | 0 | 351021.5062 | 37292022.5289 | 0 | 0 | 7878985.1897 | 0 | 0 | 0 | 0 | 0 | 0 | 0 | 0 | 0 | 0 | -105468.1747 | 0 | 137073.9311 | 0 | 0 | 0 | 0 | 0 | 0
2016-01-03 10:00 | 0 | 199779.5568 | 0 | 0 | 0 | 0 | 0 | 400834 | 0 | 0 | 0 | 0 | 0 | 0 | 0 | 0 | 0 | 242840.615 | 37154948.5978 | 0 | 0 | 7878985.1897 | 0 | 0 | 0 | 0 | 0 | 0 | 0 | 0 | 0 | 0 | -121551.5631 | 0 | 137073.9311 | 0 | 0 | 0 | 0 | 0 | 0
2016-01-03 11:00 | 0 | 188931.268 | 0 | 0 | 0 | 0 | 0 | 408834 | 0 | 0 | 0 | 0 | 0 | 0 | 0 | 0 | 0 | 311042.6743 | 37017874.6667 | 0 | 0 | 7477075.2283 | 0 | 0 | 0 | 0 | 0 | 0 | 0 | 0 | 0 | 0 | 76631.5272 | 0 | 137073.9311 | 0 | 0 | 0 | 0 | 0 | 401909.9614
2016-01-03 12:00 | 0 | 178470.1733 | 0 | 0 | 0 | 0 | 0 | 420449 | 0 | 0 | 0 | 0 | 0 | 0 | 0 | 0 | 0 | 166439.0817 | 36880800.7356 | 0 | 0 | 7477075.2283 | 0 | 0 | 0 | 0 | 0 | 0 | 0 | 0 | 0 | 0 | -162475.9467 | 0 | 137073.9311 | 0 | 0 | 0 | 0 | 0 | 0
2016-01-03 13:00 | 0 | 166667.9158 | 0 | 0 | 0 | 0 | 0 | 433181 | 0 | 0 | 0 | 0 | 0 | 0 | 0 | 0 | 0 | 0 | 36743726.8046 | 0 | 0 | 7477075.2283 | 0 | 0 | 0 | 0 | 0 | 0 | 0 | 0 | 0 | 0 | -187010.2042 | 0 | 137073.9311 | 0 | 0 | 0 | 0 | 0 | 0
2016-01-03 14:00 | 50358.5303 | 145898.7447 | 0 | 0 | 0 | 0 | 0 | 440085 | 0 | 0 | 0 | 0 | 0 | 0 | 0 | 0 | 0 | 0 | 36606652.8735 | 0 | 0 | 7172769.9598 | 0 | 0 | 0 | 0 | 0 | 0 | 0 | 0 | 0 | 0 | 0 | 0 | 137073.9311 | 0 | 0 | 0 | 0 | 0 | 304305.2685
2016-01-03 15:00 | 315346.8366 | 109098.2622 | 0 | 0 | 0 | 0 | 0 | 439806 | 0 | 0 | 0 | 0 | 0 | 0 | 0 | 0 | 0 | 0 | 36580168.5611 | 0 | 0 | 7172769.9598 | 0 | 0 | 0 | 0 | 0 | 0 | 0 | 0 | 0 | 0 | 0 | 0 | 26484.3124 | 0 | 0 | 0 | 0 | 0 | 0
2016-01-03 16:00 | 542360.9001 | 89828.5331 | 0 | 0 | 0 | 0 | 0 | 434999 | 0 | 0 | 0 | 0 | 0 | 0 | 0 | 0 | 0 | 169037.8352 | 36559594.6633 | 0 | 0 | 7191771.1703 | 0 | 0 | 0 | 0 | 0 | 0 | 0 | 0 | 0 | 0 | 189930.152 | 0 | 20573.8978 | 0 | 0 | 0 | 0 | 19193.1419 | 0
2016-01-03 17:00 | 616858.0648 | 77233.2732 | 0 | 0 | 0 | 0 | 0 | 430919 | 0 | 0 | 0 | 0 | 0 | 0 | 0 | 0 | 0 | 338075.6705 | 36559594.6633 | 0 | 0 | 7264280.9345 | 0 | 0 | 0 | 0 | 0 | 0 | 0 | 0 | 0 | 0 | 189930.152 | 0 | 0 | 0 | 0 | 0 | 0 | 73242.1861 | 0
2016-01-03 18:00 | 639949.4795 | 68440.0815 | 0 | 0 | 0 | 0 | 0 | 427178 | 0 | 0 | 0 | 0 | 0 | 0 | 0 | 0 | 0 | 479229.3378 | 36559594.6633 | 0 | 0 | 7385666.75 | 0 | 0 | 0 | 0 | 0 | 0 | 0 | 0 | 0 | 0 | 158599.6262 | 0 | 0 | 0 | 0 | 0 | 0 | 122611.9348 | 0
2016-01-03 19:00 | 690905.7583 | 63917.8766 | 0 | 0 | 0 | 0 | 0 | 422449 | 0 | 0 | 0 | 0 | 0 | 0 | 0 | 0 | 0 | 648267.173 | 36559594.6633 | 0 | 0 | 7526686.7882 | 0 | 0 | 0 | 0 | 0 | 0 | 0 | 0 | 0 | 0 | 189930.152 | 0 | 0 | 0 | 0 | 0 | 0 | 142444.483 | 0
2016-01-03 20:00 | 771298.9957 | 62731.5626 | 0 | 0 | 0 | 0 | 0 | 418943 | 0 | 0 | 0 | 0 | 0 | 0 | 0 | 0 | 0 | 751604.8565 | 36559594.6633 | 0 | 0 | 7822674.8117 | 0 | 0 | 0 | 0 | 0 | 0 | 0 | 0 | 0 | 0 | 116109.7568 | 0 | 0 | 0 | 0 | 0 | 0 | 298977.8016 | 0
2016-01-03 21:00 | 806594.1885 | 48864.4465 | 0 | 0 | 0 | 0 | 0 | 424541 | 0 | 0 | 0 | 0 | 0 | 0 | 0 | 0 | 0 | 920642.6918 | 36459611.3556 | 0 | 0 | 8118662.8353 | 0 | 0 | 0 | 0 | 0 | 0 | 0 | 0 | 0 | 0 | 189930.152 | 0 | 99983.3077 | 0 | 0 | 0 | 0 | 298977.8016 | 0
2016-01-03 22:00 | 563852.9864 | 61634.9857 | 0 | 0 | 0 | 0 | 0 | 444380 | 0 | 0 | 0 | 0 | 0 | 0 | 0 | 0 | 0 | 1081828.787 | 36459611.3556 | 0 | 0 | 8118662.8353 | 0 | 0 | 0 | 0 | 0 | 0 | 0 | 0 | 0 | 0 | 181107.9721 | 0 | 0 | 0 | 0 | 0 | 0 | 0 | 0
2016-01-03 23:00 | 86526.4712 | 81769.6903 | 0 | 0 | 0 | 0 | 0 | 464325 | 0 | 0 | 0 | 0 | 0 | 0 | 0 | 0 | 0 | 912790.9517 | 36322537.4245 | 0 | 0 | 8069411.3418 | 0 | 0 | 0 | 0 | 0 | 0 | 0 | 0 | 0 | 0 | -189930.152 | 0 | 137073.9311 | 0 | 0 | 0 | 0 | 0 | 49251.4935
2016-01-04 | 2454.7077 | 99344.2772 | 0 | 0 | 0 | 0 | 0 | 474796 | 0 | 0 | 0 | 0 | 0 | 0 | 0 | 0 | 0 | 743753.1165 | 36185463.4934 | 0 | 0 | 7877626.1879 | 0 | 0 | 0 | 0 | 0 | 0 | 0 | 0 | 0 | 0 | -189930.152 | 0 | 137073.9311 | 0 | 0 | 0 | 0 | 0 | 191785.1539
2016-01-04 01:00 | 403.4998 | 112746.4109 | 0 | 0 | 0 | 0 | 0 | 477021 | 0 | 0 | 0 | 0 | 0 | 0 | 0 | 0 | 0 | 574715.2812 | 36048389.5624 | 0 | 0 | 7702740.8965 | 0 | 0 | 0 | 0 | 0 | 0 | 0 | 0 | 0 | 0 | -189930.152 | 0 | 137073.9311 | 0 | 0 | 0 | 0 | 0 | 174885.2914
2016-01-04 02:00 | 276.7269 | 121309.4305 | 0 | 0 | 0 | 0 | 0 | 469735 | 0 | 0 | 0 | 0 | 0 | 0 | 0 | 0 | 0 | 519024.3934 | 35911315.6313 | 0 | 0 | 7321126.209 | 0 | 0 | 0 | 0 | 0 | 0 | 0 | 0 | 0 | 0 | -62574.0312 | 0 | 137073.9311 | 0 | 0 | 0 | 0 | 0 | 381614.6876
2016-01-04 03:00 | 22.2674 | 127735.5611 | 0 | 0 | 0 | 0 | 0 | 452837 | 0 | 0 | 0 | 0 | 0 | 0 | 0 | 0 | 0 | 349986.5582 | 35774241.7002 | 0 | 0 | 7218077.8024 | 0 | 0 | 0 | 0 | 0 | 0 | 0 | 0 | 0 | 0 | -189930.152 | 0 | 137073.9311 | 0 | 0 | 0 | 0 | 0 | 103048.4065
2016-01-04 04:00 | 0 | 136850.5202 | 0 | 0 | 0 | 0 | 0 | 435678 | 0 | 0 | 0 | 0 | 0 | 0 | 0 | 0 | 0 | 180948.723 | 35637167.7691 | 0 | 0 | 7163643.6399 | 0 | 0 | 0 | 0 | 0 | 0 | 0 | 0 | 0 | 0 | -189930.152 | 0 | 137073.9311 | 0 | 0 | 0 | 0 | 0 | 54434.1626
2016-01-04 05:00 | 0 | 147043.4717 | 0 | 0 | 0 | 0 | 0 | 421559 | 0 | 0 | 0 | 0 | 0 | 0 | 0 | 0 | 0 | 200545.3934 | 35500093.838 | 0 | 0 | 6761733.6785 | 0 | 0 | 0 | 0 | 0 | 0 | 0 | 0 | 0 | 0 | 22018.7309 | 0 | 137073.9311 | 0 | 0 | 0 | 0 | 0 | 401909.9614
2016-01-04 06:00 | 0 | 157252.9889 | 0 | 0 | 0 | 0 | 0 | 410607 | 0 | 0 | 0 | 0 | 0 | 0 | 0 | 0 | 0 | 238975.8142 | 35363019.907 | 0 | 0 | 6359823.717 | 0 | 0 | 0 | 0 | 0 | 0 | 0 | 0 | 0 | 0 | 43180.248 | 0 | 137073.9311 | 0 | 0 | 0 | 0 | 0 | 401909.9614
2016-01-04 07:00 | 0 | 162464.3955 | 0 | 0 | 0 | 0 | 0 | 404707 | 0 | 0 | 0 | 0 | 0 | 0 | 0 | 0 | 0 | 287295.3869 | 35225945.9759 | 0 | 0 | 5957913.7556 | 0 | 0 | 0 | 0 | 0 | 0 | 0 | 0 | 0 | 0 | 54291.6547 | 0 | 137073.9311 | 0 | 0 | 0 | 0 | 0 | 401909.9614
2016-01-04 08:00 | 0 | 166607.5543 | 0 | 0 | 0 | 0 | 0 | 403331 | 0 | 0 | 0 | 0 | 0 | 0 | 0 | 0 | 0 | 340527.0109 | 35088872.0448 | 0 | 0 | 5556003.7942 | 0 | 0 | 0 | 0 | 0 | 0 | 0 | 0 | 0 | 0 | 59810.8135 | 0 | 137073.9311 | 0 | 0 | 0 | 0 | 0 | 401909.9614
2016-01-04 09:00 | 0 | 201533.9734 | 0 | 0 | 0 | 0 | 0 | 408268 | 0 | 0 | 0 | 0 | 0 | 0 | 0 | 0 | 0 | 420449.2179 | 34951798.1137 | 0 | 0 | 5154093.8328 | 0 | 0 | 0 | 0 | 0 | 0 | 0 | 0 | 0 | 0 | 89800.2326 | 0 | 137073.9311 | 0 | 0 | 0 | 0 | 0 | 401909.9614
2016-01-04 10:00 | 0 | 205187.053 | 0 | 0 | 0 | 0 | 0 | 424056 | 0 | 0 | 0 | 0 | 0 | 0 | 0 | 0 | 0 | 296413.4183 | 34814724.1826 | 0 | 0 | 5154093.8328 | 0 | 0 | 0 | 0 | 0 | 0 | 0 | 0 | 0 | 0 | -139366.067 | 0 | 137073.9311 | 0 | 0 | 0 | 0 | 0 | 0
2016-01-04 11:00 | 0 | 209909.5143 | 0 | 0 | 0 | 0 | 0 | 457966 | 0 | 0 | 0 | 0 | 0 | 0 | 0 | 0 | 0 | 146400.7092 | 34677650.2516 | 0 | 0 | 5154093.8328 | 0 | 0 | 0 | 0 | 0 | 0 | 0 | 0 | 0 | 0 | -168553.6057 | 0 | 137073.9311 | 0 | 0 | 0 | 0 | 0 | 0
2016-01-04 12:00 | 0 | 218949.7139 | 0 | 0 | 0 | 0 | 0 | 490049 | 0 | 0 | 0 | 0 | 0 | 0 | 0 | 0 | 0 | 169037.8352 | 34540576.3205 | 0 | 0 | 4752183.8714 | 0 | 0 | 0 | 0 | 0 | 0 | 0 | 0 | 0 | 0 | 25434.9731 | 0 | 137073.9311 | 0 | 0 | 0 | 0 | 0 | 401909.9614
2016-01-04 13:00 | 0 | 231955.1847 | 0 | 0 | 0 | 0 | 0 | 503347 | 0 | 0 | 0 | 0 | 0 | 0 | 0 | 0 | 0 | 0 | 34403502.3894 | 0 | 0 | 4748556.4949 | 0 | 0 | 0 | 0 | 0 | 0 | 0 | 0 | 0 | 0 | -189930.152 | 0 | 137073.9311 | 0 | 0 | 0 | 0 | 0 | 3627.3765
2016-01-04 14:00 | 38858.9044 | 239396.2204 | 0 | 0 | 0 | 0 | 0 | 505677 | 0 | 0 | 0 | 0 | 0 | 0 | 0 | 0 | 0 | 0 | 34266428.4583 | 0 | 0 | 4474632.4298 | 0 | 0 | 0 | 0 | 0 | 0 | 0 | 0 | 0 | 0 | 0 | 0 | 137073.9311 | 0 | 0 | 0 | 0 | 0 | 273924.0651
2016-01-04 15:00 | 217448.9793 | 231166.2883 | 0 | 0 | 0 | 0 | 0 | 505098 | 0 | 0 | 0 | 0 | 0 | 0 | 0 | 0 | 0 | 0 | 34129354.5272 | 0 | 0 | 4497422.376 | 0 | 0 | 0 | 0 | 0 | 0 | 0 | 0 | 0 | 0 | 0 | 0 | 137073.9311 | 0 | 0 | 0 | 0 | 23020.1476 | 0
2016-01-04 16:00 | 403039.7789 | 226491.1629 | 0 | 0 | 0 | 0 | 0 | 499867 | 0 | 0 | 0 | 0 | 0 | 0 | 0 | 0 | 0 | 169037.8352 | 33992280.5962 | 0 | 0 | 4516466.6791 | 0 | 0 | 0 | 0 | 0 | 0 | 0 | 0 | 0 | 0 | 189930.152 | 0 | 137073.9311 | 0 | 0 | 0 | 0 | 19236.6698 | 0
2016-01-04 17:00 | 488727.862 | 225402.7342 | 0 | 0 | 0 | 0 | 0 | 493446 | 0 | 0 | 0 | 0 | 0 | 0 | 0 | 0 | 0 | 338075.6705 | 33855206.6651 | 0 | 0 | 4625621.4301 | 0 | 0 | 0 | 0 | 0 | 0 | 0 | 0 | 0 | 0 | 189930.152 | 0 | 137073.9311 | 0 | 0 | 0 | 0 | 110257.3242 | 0
2016-01-04 18:00 | 522891.5836 | 232420.3381 | 0 | 0 | 0 | 0 | 0 | 487900 | 0 | 0 | 0 | 0 | 0 | 0 | 0 | 0 | 0 | 507113.5057 | 33718132.734 | 0 | 0 | 4781036.2334 | 0 | 0 | 0 | 0 | 0 | 0 | 0 | 0 | 0 | 0 | 189930.152 | 0 | 137073.9311 | 0 | 0 | 0 | 0 | 156984.6498 | 0
2016-01-04 19:00 | 549049.574 | 243241.6254 | 0 | 0 | 0 | 0 | 0 | 483354 | 0 | 0 | 0 | 0 | 0 | 0 | 0 | 0 | 0 | 676151.341 | 33581058.8029 | 0 | 0 | 4977561.0616 | 0 | 0 | 0 | 0 | 0 | 0 | 0 | 0 | 0 | 0 | 189930.152 | 0 | 137073.9311 | 0 | 0 | 0 | 0 | 198509.9275 | 0
2016-01-04 20:00 | 610933.9569 | 265733.7374 | 0 | 0 | 0 | 0 | 0 | 480122 | 0 | 0 | 0 | 0 | 0 | 0 | 0 | 0 | 0 | 833744.3287 | 33443984.8718 | 0 | 0 | 5273549.0851 | 0 | 0 | 0 | 0 | 0 | 0 | 0 | 0 | 0 | 0 | 177070.7727 | 0 | 137073.9311 | 0 | 0 | 0 | 0 | 298977.8016 | 0
2016-01-04 21:00 | 590892.681 | 302714.6707 | 0 | 0 | 0 | 0 | 0 | 484754 | 0 | 0 | 0 | 0 | 0 | 0 | 0 | 0 | 0 | 1002782.1639 | 33306910.9408 | 0 | 0 | 5568990.9041 | 0 | 0 | 0 | 0 | 0 | 0 | 0 | 0 | 0 | 0 | 189930.152 | 0 | 137073.9311 | 0 | 0 | 0 | 0 | 298426.0798 | 0
2016-01-04 22:00 | 425203.7392 | 328278.2078 | 0 | 0 | 0 | 0 | 0 | 504066 | 0 | 0 | 0 | 0 | 0 | 0 | 0 | 0 | 0 | 1081828.787 | 33169837.0097 | 0 | 0 | 5806692.2768 | 0 | 0 | 0 | 0 | 0 | 0 | 0 | 0 | 0 | 0 | 88816.4303 | 0 | 137073.9311 | 0 | 0 | 0 | 0 | 240102.3966 | 0
2016-01-04 23:00 | 69178.9672 | 364918.4822 | 0 | 0 | 0 | 0 | 0 | 527878 | 0 | 0 | 0 | 0 | 0 | 0 | 0 | 0 | 0 | 1069121.6602 | 33032763.0786 | 0 | 0 | 5806692.2768 | 0 | 0 | 0 | 0 | 0 | 0 | 0 | 0 | 0 | 0 | -14277.6705 | 0 | 137073.9311 | 0 | 0 | 0 | 0 | 0 | 0
2016-01-05 | 1998.7801 | 391206.5626 | 0 | 0 | 0 | 0 | 0 | 538994 | 0 | 0 | 0 | 0 | 0 | 0 | 0 | 0 | 0 | 1010127.3184 | 32895689.1475 | 0 | 0 | 5806692.2768 | 0 | 0 | 0 | 0 | 0 | 0 | 0 | 0 | 0 | 0 | -66285.7773 | 0 | 137073.9311 | 0 | 0 | 0 | 0 | 0 | 0
2016-01-05 01:00 | 631.7582 | 411378.7202 | 0 | 0 | 0 | 0 | 0 | 539677 | 0 | 0 | 0 | 0 | 0 | 0 | 0 | 0 | 0 | 967261.6774 | 32758615.2165 | 0 | 0 | 5806692.2768 | 0 | 0 | 0 | 0 | 0 | 0 | 0 | 0 | 0 | 0 | -48163.6416 | 0 | 137073.9311 | 0 | 0 | 0 | 0 | 0 | 0
2016-01-05 02:00 | 483.6913 | 421474.4179 | 0 | 0 | 0 | 0 | 0 | 531819 | 0 | 0 | 0 | 0 | 0 | 0 | 0 | 0 | 0 | 940243.0478 | 32621541.2854 | 0 | 0 | 5806692.2768 | 0 | 0 | 0 | 0 | 0 | 0 | 0 | 0 | 0 | 0 | -30358.0107 | 0 | 137073.9311 | 0 | 0 | 0 | 0 | 0 | 0
2016-01-05 03:00 | 23.9501 | 428717.3624 | 0 | 0 | 0 | 0 | 0 | 511858 | 0 | 0 | 0 | 0 | 0 | 0 | 0 | 0 | 0 | 771205.2126 | 32484467.3543 | 0 | 0 | 5991145.4579 | 0 | 0 | 0 | 0 | 0 | 0 | 0 | 0 | 0 | 0 | -189930.152 | 0 | 137073.9311 | 0 | 0 | 0 | 0 | 186316.3445 | 0
2016-01-05 04:00 | 0 | 430208.215 | 0 | 0 | 0 | 0 | 0 | 488356 | 0 | 0 | 0 | 0 | 0 | 0 | 0 | 0 | 0 | 790211.2471 | 32347393.4232 | 0 | 0 | 5991145.4579 | 0 | 0 | 0 | 0 | 0 | 0 | 0 | 0 | 0 | 0 | 21355.095 | 0 | 137073.9311 | 0 | 0 | 0 | 0 | 0 | 0
2016-01-05 05:00 | 0 | 429884.8911 | 0 | 0 | 0 | 0 | 0 | 470100 | 0 | 0 | 0 | 0 | 0 | 0 | 0 | 0 | 0 | 825177.3634 | 32210319.4921 | 0 | 0 | 5991145.4579 | 0 | 0 | 0 | 0 | 0 | 0 | 0 | 0 | 0 | 0 | 39287.7711 | 0 | 137073.9311 | 0 | 0 | 0 | 0 | 0 | 0
2016-01-05 06:00 | 0 | 426489.7492 | 0 | 0 | 0 | 0 | 0 | 459532 | 0 | 0 | 0 | 0 | 0 | 0 | 0 | 0 | 0 | 656139.5282 | 32073245.5611 | 0 | 0 | 6225172.3313 | 0 | 0 | 0 | 0 | 0 | 0 | 0 | 0 | 0 | 0 | -189930.152 | 0 | 137073.9311 | 0 | 0 | 0 | 0 | 236390.7812 | 0
2016-01-05 07:00 | 0 | 421648.3308 | 0 | 0 | 0 | 0 | 0 | 452735 | 0 | 0 | 0 | 0 | 0 | 0 | 0 | 0 | 0 | 699229.9559 | 31936171.63 | 0 | 0 | 6225172.3313 | 0 | 0 | 0 | 0 | 0 | 0 | 0 | 0 | 0 | 0 | 48416.2109 | 0 | 137073.9311 | 0 | 0 | 0 | 0 | 0 | 0
2016-01-05 08:00 | 0 | 416718.5503 | 0 | 0 | 0 | 0 | 0 | 450290 | 0 | 0 | 0 | 0 | 0 | 0 | 0 | 0 | 0 | 588610.5758 | 31799097.6989 | 0 | 0 | 6393692.9712 | 0 | 0 | 0 | 0 | 0 | 0 | 0 | 0 | 0 | 0 | -124291.4383 | 0 | 137073.9311 | 0 | 0 | 0 | 0 | 170222.8686 | 0
2016-01-05 09:00 | 0 | 437277.7347 | 0 | 0 | 0 | 0 | 0 | 455066 | 0 | 0 | 0 | 0 | 0 | 0 | 0 | 0 | 0 | 643536.5829 | 31662023.7678 | 0 | 0 | 6393692.9712 | 0 | 0 | 0 | 0 | 0 | 0 | 0 | 0 | 0 | 0 | 61714.6148 | 0 | 137073.9311 | 0 | 0 | 0 | 0 | 0 | 0
2016-01-05 10:00 | 0 | 416533.6145 | 0 | 0 | 0 | 0 | 0 | 471666 | 0 | 0 | 0 | 0 | 0 | 0 | 0 | 0 | 0 | 665226.3231 | 31524949.8367 | 0 | 0 | 6393692.9712 | 0 | 0 | 0 | 0 | 0 | 0 | 0 | 0 | 0 | 0 | 24370.4946 | 0 | 137073.9311 | 0 | 0 | 0 | 0 | 0 | 0
2016-01-05 11:00 | 0 | 401351.2511 | 0 | 0 | 0 | 0 | 0 | 505340 | 0 | 0 | 0 | 0 | 0 | 0 | 0 | 0 | 0 | 643433.8998 | 31387875.9057 | 0 | 0 | 6393692.9712 | 0 | 0 | 0 | 0 | 0 | 0 | 0 | 0 | 0 | 0 | -24485.8689 | 0 | 137073.9311 | 0 | 0 | 0 | 0 | 0 | 0
2016-01-05 12:00 | 0 | 396194.3602 | 0 | 0 | 0 | 0 | 0 | 536414 | 0 | 0 | 0 | 0 | 0 | 0 | 0 | 0 | 0 | 589395.9836 | 31250801.9746 | 0 | 0 | 6393692.9712 | 0 | 0 | 0 | 0 | 0 | 0 | 0 | 0 | 0 | 0 | -60716.7598 | 0 | 137073.9311 | 0 | 0 | 0 | 0 | 0 | 0
2016-01-05 13:00 | 0 | 394839.9521 | 0 | 0 | 0 | 0 | 0 | 544393 | 0 | 0 | 0 | 0 | 0 | 0 | 0 | 0 | 0 | 527051.3342 | 31113728.0435 | 0 | 0 | 6393692.9712 | 0 | 0 | 0 | 0 | 0 | 0 | 0 | 0 | 0 | 0 | -70050.1679 | 0 | 137073.9311 | 0 | 0 | 0 | 0 | 0 | 0
2016-01-05 14:00 | 13320.2538 | 388699.5477 | 0 | 0 | 0 | 0 | 0 | 538308 | 0 | 0 | 0 | 0 | 0 | 0 | 0 | 0 | 0 | 358013.499 | 30976654.1124 | 0 | 0 | 6525506.3563 | 0 | 0 | 0 | 0 | 0 | 0 | 0 | 0 | 0 | 0 | -189930.152 | 0 | 137073.9311 | 0 | 0 | 0 | 0 | 133144.8335 | 0
2016-01-05 15:00 | 124652.4701 | 346807.0324 | 0 | 0 | 0 | 0 | 0 | 530432 | 0 | 0 | 0 | 0 | 0 | 0 | 0 | 0 | 0 | 376285.5394 | 30839580.1813 | 0 | 0 | 6525506.3563 | 0 | 0 | 0 | 0 | 0 | 0 | 0 | 0 | 0 | 0 | 20530.3825 | 0 | 137073.9311 | 0 | 0 | 0 | 0 | 0 | 0
2016-01-05 16:00 | 274028.8052 | 339607.5595 | 0 | 0 | 0 | 0 | 0 | 518961 | 0 | 0 | 0 | 0 | 0 | 0 | 0 | 0 | 0 | 531304.1772 | 30702506.2503 | 0 | 0 | 6525506.3563 | 0 | 0 | 0 | 0 | 0 | 0 | 0 | 0 | 0 | 0 | 174178.2447 | 0 | 137073.9311 | 0 | 0 | 0 | 0 | 0 | 0
2016-01-05 17:00 | 362115.109 | 328518.437 | 0 | 0 | 0 | 0 | 0 | 507046 | 0 | 0 | 0 | 0 | 0 | 0 | 0 | 0 | 0 | 700342.0124 | 30565432.3192 | 0 | 0 | 6597935.0276 | 0 | 0 | 0 | 0 | 0 | 0 | 0 | 0 | 0 | 0 | 189930.152 | 0 | 137073.9311 | 0 | 0 | 0 | 0 | 73160.2741 | 0
2016-01-05 18:00 | 408244.2428 | 321552.3164 | 0 | 0 | 0 | 0 | 0 | 497896 | 0 | 0 | 0 | 0 | 0 | 0 | 0 | 0 | 0 | 711400.8299 | 30428358.3881 | 0 | 0 | 6893923.0512 | 0 | 0 | 0 | 0 | 0 | 0 | 0 | 0 | 0 | 0 | 12425.6376 | 0 | 137073.9311 | 0 | 0 | 0 | 0 | 298977.8016 | 0
2016-01-05 19:00 | 430542.5765 | 310401.5651 | 0 | 0 | 0 | 0 | 0 | 489977 | 0 | 0 | 0 | 0 | 0 | 0 | 0 | 0 | 0 | 880438.6652 | 30291284.457 | 0 | 0 | 7033057.5222 | 0 | 0 | 0 | 0 | 0 | 0 | 0 | 0 | 0 | 0 | 189930.152 | 0 | 137073.9311 | 0 | 0 | 0 | 0 | 140539.8697 | 0
2016-01-05 20:00 | 466310.8879 | 305838.1202 | 0 | 0 | 0 | 0 | 0 | 485292 | 0 | 0 | 0 | 0 | 0 | 0 | 0 | 0 | 0 | 1049476.5004 | 30154210.5259 | 0 | 0 | 7207722.961 | 0 | 0 | 0 | 0 | 0 | 0 | 0 | 0 | 0 | 0 | 189930.152 | 0 | 137073.9311 | 0 | 0 | 0 | 0 | 176429.7362 | 0
2016-01-05 21:00 | 457945.1767 | 287784.6286 | 0 | 0 | 0 | 0 | 0 | 489904 | 0 | 0 | 0 | 0 | 0 | 0 | 0 | 0 | 0 | 1081828.787 | 30017136.5949 | 0 | 0 | 7503710.9846 | 0 | 0 | 0 | 0 | 0 | 0 | 0 | 0 | 0 | 0 | 36350.8838 | 0 | 137073.9311 | 0 | 0 | 0 | 0 | 298977.8016 | 0
2016-01-05 22:00 | 318795.7295 | 312392.5777 | 0 | 0 | 0 | 0 | 0 | 511089 | 0 | 0 | 0 | 0 | 0 | 0 | 0 | 0 | 0 | 1081828.787 | 29880062.6638 | 0 | 0 | 7701317.1499 | 0 | 0 | 0 | 0 | 0 | 0 | 0 | 0 | 0 | 0 | 0 | 0 | 137073.9311 | 0 | 0 | 0 | 0 | 199602.1873 | 0
2016-01-05 23:00 | 49476.2924 | 345571.6589 | 0 | 0 | 0 | 0 | 0 | 534774 | 0 | 0 | 0 | 0 | 0 | 0 | 0 | 0 | 0 | 1028230.1668 | 29742988.7327 | 0 | 0 | 7701317.1499 | 0 | 0 | 0 | 0 | 0 | 0 | 0 | 0 | 0 | 0 | -60223.1687 | 0 | 137073.9311 | 0 | 0 | 0 | 0 | 0 | 0
2016-01-06 | 1661.411 | 377429.592 | 0 | 0 | 0 | 0 | 0 | 544758 | 0 | 0 | 0 | 0 | 0 | 0 | 0 | 0 | 0 | 951544.1027 | 29605914.8016 | 0 | 0 | 7701317.1499 | 0 | 0 | 0 | 0 | 0 | 0 | 0 | 0 | 0 | 0 | -86164.1169 | 0 | 137073.9311 | 0 | 0 | 0 | 0 | 0 | 0
2016-01-06 01:00 | 530.4997 | 398269.6113 | 0 | 0 | 0 | 0 | 0 | 544168 | 0 | 0 | 0 | 0 | 0 | 0 | 0 | 0 | 0 | 892924.2448 | 29468840.8706 | 0 | 0 | 7701317.1499 | 0 | 0 | 0 | 0 | 0 | 0 | 0 | 0 | 0 | 0 | -65865.009 | 0 | 137073.9311 | 0 | 0 | 0 | 0 | 0 | 0
2016-01-06 02:00 | 470.5589 | 407116.2274 | 0 | 0 | 0 | 0 | 0 | 534403 | 0 | 0 | 0 | 0 | 0 | 0 | 0 | 0 | 0 | 850815.3778 | 29331766.9395 | 0 | 0 | 7701317.1499 | 0 | 0 | 0 | 0 | 0 | 0 | 0 | 0 | 0 | 0 | -47313.3336 | 0 | 137073.9311 | 0 | 0 | 0 | 0 | 0 | 0
2016-01-06 03:00 | 24.1095 | 406310.037 | 0 | 0 | 0 | 0 | 0 | 512646 | 0 | 0 | 0 | 0 | 0 | 0 | 0 | 0 | 0 | 1019853.2131 | 29194693.0084 | 0 | 0 | 7299948.3993 | 0 | 0 | 0 | 0 | 0 | 0 | 0 | 0 | 0 | 0 | 189930.152 | 0 | 137073.9311 | 0 | 0 | 0 | 0 | 0 | 401368.7507
2016-01-06 04:00 | 0 | 392682.7262 | 0 | 0 | 0 | 0 | 0 | 488746 | 0 | 0 | 0 | 0 | 0 | 0 | 0 | 0 | 0 | 1005114.4627 | 29057619.0773 | 0 | 0 | 7299948.3993 | 0 | 0 | 0 | 0 | 0 | 0 | 0 | 0 | 0 | 0 | -16560.3937 | 0 | 137073.9311 | 0 | 0 | 0 | 0 | 0 | 0
2016-01-06 05:00 | 0 | 376699.475 | 0 | 0 | 0 | 0 | 0 | 469710 | 0 | 0 | 0 | 0 | 0 | 0 | 0 | 0 | 0 | 993092.6586 | 28920545.1462 | 0 | 0 | 7299948.3993 | 0 | 0 | 0 | 0 | 0 | 0 | 0 | 0 | 0 | 0 | -13507.645 | 0 | 137073.9311 | 0 | 0 | 0 | 0 | 0 | 0
2016-01-06 06:00 | 0 | 356615.7644 | 0 | 0 | 0 | 0 | 0 | 459026 | 0 | 0 | 0 | 0 | 0 | 0 | 0 | 0 | 0 | 972705.1121 | 28783471.2152 | 0 | 0 | 7299948.3993 | 0 | 0 | 0 | 0 | 0 | 0 | 0 | 0 | 0 | 0 | -22907.3556 | 0 | 137073.9311 | 0 | 0 | 0 | 0 | 0 | 0
2016-01-06 07:00 | 0 | 338574.9161 | 0 | 0 | 0 | 0 | 0 | 450847 | 0 | 0 | 0 | 0 | 0 | 0 | 0 | 0 | 0 | 943540.5207 | 28646397.2841 | 0 | 0 | 7299948.3993 | 0 | 0 | 0 | 0 | 0 | 0 | 0 | 0 | 0 | 0 | -32769.2038 | 0 | 137073.9311 | 0 | 0 | 0 | 0 | 0 | 0
2016-01-06 08:00 | 0 | 319420.6631 | 0 | 0 | 0 | 0 | 0 | 447761 | 0 | 0 | 0 | 0 | 0 | 0 | 0 | 0 | 0 | 900075.1841 | 28509323.353 | 0 | 0 | 7299948.3993 | 0 | 0 | 0 | 0 | 0 | 0 | 0 | 0 | 0 | 0 | -48837.4569 | 0 | 137073.9311 | 0 | 0 | 0 | 0 | 0 | 0
2016-01-06 09:00 | 0 | 278613.6202 | 0 | 0 | 0 | 0 | 0 | 449636 | 0 | 0 | 0 | 0 | 0 | 0 | 0 | 0 | 0 | 818622.8293 | 28372249.4219 | 0 | 0 | 7299948.3993 | 0 | 0 | 0 | 0 | 0 | 0 | 0 | 0 | 0 | 0 | -91519.4998 | 0 | 137073.9311 | 0 | 0 | 0 | 0 | 0 | 0
2016-01-06 10:00 | 0 | 249883.5097 | 0 | 0 | 0 | 0 | 0 | 463512 | 0 | 0 | 0 | 0 | 0 | 0 | 0 | 0 | 0 | 699251.0361 | 28235175.4908 | 0 | 0 | 7299948.3993 | 0 | 0 | 0 | 0 | 0 | 0 | 0 | 0 | 0 | 0 | -134125.6102 | 0 | 137073.9311 | 0 | 0 | 0 | 0 | 0 | 0
2016-01-06 11:00 | 0 | 231528.255 | 0 | 0 | 0 | 0 | 0 | 495560 | 0 | 0 | 0 | 0 | 0 | 0 | 0 | 0 | 0 | 535020.3463 | 28098101.5598 | 0 | 0 | 7299948.3993 | 0 | 0 | 0 | 0 | 0 | 0 | 0 | 0 | 0 | 0 | -184528.8649 | 0 | 137073.9311 | 0 | 0 | 0 | 0 | 0 | 0
2016-01-06 12:00 | 0 | 222256.216 | 0 | 0 | 0 | 0 | 0 | 524202 | 0 | 0 | 0 | 0 | 0 | 0 | 0 | 0 | 0 | 365982.5111 | 27961027.6287 | 0 | 0 | 7239739.5992 | 0 | 0 | 0 | 0 | 0 | 0 | 0 | 0 | 0 | 0 | -189930.152 | 0 | 137073.9311 | 0 | 0 | 0 | 0 | 0 | 60208.8001
2016-01-06 13:00 | 0 | 216710.5608 | 0 | 0 | 0 | 0 | 0 | 530125 | 0 | 0 | 0 | 0 | 0 | 0 | 0 | 0 | 0 | 196944.6759 | 27823953.6976 | 0 | 0 | 7158292.5489 | 0 | 0 | 0 | 0 | 0 | 0 | 0 | 0 | 0 | 0 | -189930.152 | 0 | 137073.9311 | 0 | 0 | 0 | 0 | 0 | 81447.0503
2016-01-06 14:00 | 16880.4775 | 206891.8133 | 0 | 0 | 0 | 0 | 0 | 523807 | 0 | 0 | 0 | 0 | 0 | 0 | 0 | 0 | 0 | 27906.8406 | 27686879.7665 | 0 | 0 | 7101622.7762 | 0 | 0 | 0 | 0 | 0 | 0 | 0 | 0 | 0 | 0 | -189930.152 | 0 | 137073.9311 | 0 | 0 | 0 | 0 | 0 | 56669.7727
2016-01-06 15:00 | 131445.3069 | 182833.9752 | 0 | 0 | 0 | 0 | 0 | 515122 | 0 | 0 | 0 | 0 | 0 | 0 | 0 | 0 | 0 | 0 | 27549805.8354 | 0 | 0 | 6934986.0406 | 0 | 0 | 0 | 0 | 0 | 0 | 0 | 0 | 0 | 0 | -31356.0007 | 0 | 137073.9311 | 0 | 0 | 0 | 0 | 0 | 166636.7356
2016-01-06 16:00 | 288854.4922 | 168971.3678 | 0 | 0 | 0 | 0 | 0 | 505229 | 0 | 0 | 0 | 0 | 0 | 0 | 0 | 0 | 0 | 28568.7686 | 27412731.9044 | 0 | 0 | 6934986.0406 | 0 | 0 | 0 | 0 | 0 | 0 | 0 | 0 | 0 | 0 | 32099.74 | 0 | 137073.9311 | 0 | 0 | 0 | 0 | 0 | 0
2016-01-06 17:00 | 397484.0834 | 160958.4766 | 0 | 0 | 0 | 0 | 0 | 493888 | 0 | 0 | 0 | 0 | 0 | 0 | 0 | 0 | 0 | 156779.8902 | 27275657.9733 | 0 | 0 | 6934986.0406 | 0 | 0 | 0 | 0 | 0 | 0 | 0 | 0 | 0 | 0 | 144057.4401 | 0 | 137073.9311 | 0 | 0 | 0 | 0 | 0 | 0
2016-01-06 18:00 | 478844.7944 | 153552.963 | 0 | 0 | 0 | 0 | 0 | 485222 | 0 | 0 | 0 | 0 | 0 | 0 | 0 | 0 | 0 | 325817.7255 | 27138584.0422 | 0 | 0 | 6971367.0412 | 0 | 0 | 0 | 0 | 0 | 0 | 0 | 0 | 0 | 0 | 189930.152 | 0 | 137073.9311 | 0 | 0 | 0 | 0 | 36748.4855 | 0
2016-01-06 19:00 | 522979.1941 | 144552.2121 | 0 | 0 | 0 | 0 | 0 | 478021 | 0 | 0 | 0 | 0 | 0 | 0 | 0 | 0 | 0 | 494855.5607 | 27001510.1111 | 0 | 0 | 7049659.3442 | 0 | 0 | 0 | 0 | 0 | 0 | 0 | 0 | 0 | 0 | 189930.152 | 0 | 137073.9311 | 0 | 0 | 0 | 0 | 79083.1343 | 0
2016-01-06 20:00 | 563502.64 | 139129.0756 | 0 | 0 | 0 | 0 | 0 | 474674 | 0 | 0 | 0 | 0 | 0 | 0 | 0 | 0 | 0 | 663893.396 | 26864436.18 | 0 | 0 | 7166014.4835 | 0 | 0 | 0 | 0 | 0 | 0 | 0 | 0 | 0 | 0 | 189930.152 | 0 | 137073.9311 | 0 | 0 | 0 | 0 | 117530.4437 | 0
2016-01-06 21:00 | 573123.8665 | 104485.6333 | 0 | 0 | 0 | 0 | 0 | 478064 | 0 | 0 | 0 | 0 | 0 | 0 | 0 | 0 | 0 | 832931.2312 | 26727362.249 | 0 | 0 | 7254241.5291 | 0 | 0 | 0 | 0 | 0 | 0 | 0 | 0 | 0 | 0 | 189930.152 | 0 | 137073.9311 | 0 | 0 | 0 | 0 | 89118.2279 | 0
2016-01-06 22:00 | 463098.2471 | 122384.4636 | 0 | 0 | 0 | 0 | 0 | 496279 | 0 | 0 | 0 | 0 | 0 | 0 | 0 | 0 | 0 | 983080.097 | 26590288.3179 | 0 | 0 | 7254241.5291 | 0 | 0 | 0 | 0 | 0 | 0 | 0 | 0 | 0 | 0 | 168706.5908 | 0 | 137073.9311 | 0 | 0 | 0 | 0 | 0 | 0
2016-01-06 23:00 | 75090.1562 | 145374.972 | 0 | 0 | 0 | 0 | 0 | 515072 | 0 | 0 | 0 | 0 | 0 | 0 | 0 | 0 | 0 | 814042.2617 | 26453214.3868 | 0 | 0 | 7207623.3073 | 0 | 0 | 0 | 0 | 0 | 0 | 0 | 0 | 0 | 0 | -189930.152 | 0 | 137073.9311 | 0 | 0 | 0 | 0 | 0 | 46618.2218
2016-01-07 | 2368.4596 | 165155.9244 | 0 | 0 | 0 | 0 | 0 | 521111 | 0 | 0 | 0 | 0 | 0 | 0 | 0 | 0 | 0 | 645004.4265 | 26316140.4557 | 0 | 0 | 7051783.3369 | 0 | 0 | 0 | 0 | 0 | 0 | 0 | 0 | 0 | 0 | -189930.152 | 0 | 137073.9311 | 0 | 0 | 0 | 0 | 0 | 155839.9704
2016-01-07 01:00 | 531.9217 | 180153.8469 | 0 | 0 | 0 | 0 | 0 | 518375 | 0 | 0 | 0 | 0 | 0 | 0 | 0 | 0 | 0 | 475966.5913 | 26179066.5247 | 0 | 0 | 6925382.9675 | 0 | 0 | 0 | 0 | 0 | 0 | 0 | 0 | 0 | 0 | -189930.152 | 0 | 137073.9311 | 0 | 0 | 0 | 0 | 0 | 126400.3694
2016-01-07 02:00 | 456.319 | 188874.3134 | 0 | 0 | 0 | 0 | 0 | 506895 | 0 | 0 | 0 | 0 | 0 | 0 | 0 | 0 | 0 | 306928.756 | 26041992.5936 | 0 | 0 | 6836250.8645 | 0 | 0 | 0 | 0 | 0 | 0 | 0 | 0 | 0 | 0 | -189930.152 | 0 | 137073.9311 | 0 | 0 | 0 | 0 | 0 | 89132.103
2016-01-07 03:00 | 25.5951 | 187498.3187 | 0 | 0 | 0 | 0 | 0 | 486281 | 0 | 0 | 0 | 0 | 0 | 0 | 0 | 0 | 0 | 137890.9208 | 25904918.6625 | 0 | 0 | 6781947.0604 | 0 | 0 | 0 | 0 | 0 | 0 | 0 | 0 | 0 | 0 | -189930.152 | 0 | 137073.9311 | 0 | 0 | 0 | 0 | 0 | 54303.8041
2016-01-07 04:00 | 0 | 179523.3946 | 0 | 0 | 0 | 0 | 0 | 461291 | 0 | 0 | 0 | 0 | 0 | 0 | 0 | 0 | 0 | 102207.624 | 25767844.7314 | 0 | 0 | 6481630.1466 | 0 | 0 | 0 | 0 | 0 | 0 | 0 | 0 | 0 | 0 | -40093.5919 | 0 | 137073.9311 | 0 | 0 | 0 | 0 | 0 | 300316.9138
2016-01-07 05:00 | 0 | 170825.7759 | 0 | 0 | 0 | 0 | 0 | 439921 | 0 | 0 | 0 | 0 | 0 | 0 | 0 | 0 | 0 | 126628.3652 | 25630770.8003 | 0 | 0 | 6079720.1852 | 0 | 0 | 0 | 0 | 0 | 0 | 0 | 0 | 0 | 0 | 27439.035 | 0 | 137073.9311 | 0 | 0 | 0 | 0 | 0 | 401909.9614
2016-01-07 06:00 | 0 | 163705.2092 | 0 | 0 | 0 | 0 | 0 | 425551 | 0 | 0 | 0 | 0 | 0 | 0 | 0 | 0 | 0 | 157501.102 | 25493696.8693 | 0 | 0 | 5677810.2238 | 0 | 0 | 0 | 0 | 0 | 0 | 0 | 0 | 0 | 0 | 34688.4683 | 0 | 137073.9311 | 0 | 0 | 0 | 0 | 0 | 401909.9614
2016-01-07 07:00 | 0 | 159422.5896 | 0 | 0 | 0 | 0 | 0 | 415893 | 0 | 0 | 0 | 0 | 0 | 0 | 0 | 0 | 0 | 0 | 25356622.9382 | 0 | 0 | 5677810.2238 | 0 | 0 | 0 | 0 | 0 | 0 | 0 | 0 | 0 | 0 | -176967.5304 | 0 | 137073.9311 | 0 | 0 | 0 | 0 | 0 | 0
2016-01-07 08:00 | 0 | 157166.0641 | 0 | 0 | 0 | 0 | 0 | 410460 | 0 | 0 | 0 | 0 | 0 | 0 | 0 | 0 | 0 | 38212.3132 | 25219549.0071 | 0 | 0 | 5276465.3363 | 0 | 0 | 0 | 0 | 0 | 0 | 0 | 0 | 0 | 0 | 42935.1834 | 0 | 137073.9311 | 0 | 0 | 0 | 0 | 0 | 401344.8875
2016-01-07 09:00 | 0 | 145806.3351 | 0 | 0 | 0 | 0 | 0 | 411058 | 0 | 0 | 0 | 0 | 0 | 0 | 0 | 0 | 0 | 66053.8222 | 25082475.076 | 0 | 0 | 4874555.3749 | 0 | 0 | 0 | 0 | 0 | 0 | 0 | 0 | 0 | 0 | 31282.5943 | 0 | 137073.9311 | 0 | 0 | 0 | 0 | 0 | 401909.9614
2016-01-07 10:00 | 0 | 145088.2953 | 0 | 0 | 0 | 0 | 0 | 423691 | 0 | 0 | 0 | 0 | 0 | 0 | 0 | 0 | 0 | 82012.9057 | 24945401.1449 | 0 | 0 | 4472645.4135 | 0 | 0 | 0 | 0 | 0 | 0 | 0 | 0 | 0 | 0 | 17931.5545 | 0 | 137073.9311 | 0 | 0 | 0 | 0 | 0 | 401909.9614
2016-01-07 11:00 | 0 | 147803.9759 | 0 | 0 | 0 | 0 | 0 | 454300 | 0 | 0 | 0 | 0 | 0 | 0 | 0 | 0 | 0 | 73146.9349 | 24808327.2139 | 0 | 0 | 4070735.4521 | 0 | 0 | 0 | 0 | 0 | 0 | 0 | 0 | 0 | 0 | -9961.7649 | 0 | 137073.9311 | 0 | 0 | 0 | 0 | 0 | 401909.9614
2016-01-07 12:00 | 0 | 151706.033 | 0 | 0 | 0 | 0 | 0 | 483496 | 0 | 0 | 0 | 0 | 0 | 0 | 0 | 0 | 0 | 41769.355 | 24671253.2828 | 0 | 0 | 3668825.4907 | 0 | 0 | 0 | 0 | 0 | 0 | 0 | 0 | 0 | 0 | -35255.7078 | 0 | 137073.9311 | 0 | 0 | 0 | 0 | 0 | 401909.9614
2016-01-07 13:00 | 0 | 157429.682 | 0 | 0 | 0 | 0 | 0 | 491785 | 0 | 0 | 0 | 0 | 0 | 0 | 0 | 0 | 0 | 8108.6126 | 24534179.3517 | 0 | 0 | 3266915.5292 | 0 | 0 | 0 | 0 | 0 | 0 | 0 | 0 | 0 | 0 | -37821.0588 | 0 | 137073.9311 | 0 | 0 | 0 | 0 | 0 | 401909.9614
2016-01-07 14:00 | 30705.7263 | 154335.2138 | 0 | 0 | 0 | 0 | 0 | 490686 | 0 | 0 | 0 | 0 | 0 | 0 | 0 | 0 | 0 | 0 | 24397105.4206 | 0 | 0 | 2865005.5678 | 0 | 0 | 0 | 0 | 0 | 0 | 0 | 0 | 0 | 0 | -9110.8007 | 0 | 137073.9311 | 0 | 0 | 0 | 0 | 0 | 401909.9614
2016-01-07 15:00 | 161556.4534 | 134182.3674 | 0 | 0 | 0 | 0 | 0 | 488256 | 0 | 0 | 0 | 0 | 0 | 0 | 0 | 0 | 0 | 0 | 24260031.4895 | 0 | 0 | 2655719.8286 | 0 | 0 | 0 | 0 | 0 | 0 | 0 | 0 | 0 | 0 | 0 | 0 | 137073.9311 | 0 | 0 | 0 | 0 | 0 | 209285.7392
2016-01-07 16:00 | 324658.5145 | 131238.004 | 0 | 0 | 0 | 0 | 0 | 481130 | 0 | 0 | 0 | 0 | 0 | 0 | 0 | 0 | 0 | 67601.7755 | 24122957.5585 | 0 | 0 | 2615557.509 | 0 | 0 | 0 | 0 | 0 | 0 | 0 | 0 | 0 | 0 | 75957.0511 | 0 | 137073.9311 | 0 | 0 | 0 | 0 | 0 | 40162.3197
2016-01-07 17:00 | 438162.3658 | 145219.9061 | 0 | 0 | 0 | 0 | 0 | 472955 | 0 | 0 | 0 | 0 | 0 | 0 | 0 | 0 | 0 | 236639.6108 | 23985883.6274 | 0 | 0 | 2615557.509 | 0 | 0 | 0 | 0 | 0 | 0 | 0 | 0 | 0 | 0 | 189930.152 | 0 | 137073.9311 | 0 | 0 | 0 | 0 | 0 | 0
2016-01-07 18:00 | 509080.1246 | 158300.5654 | 0 | 0 | 0 | 0 | 0 | 465227 | 0 | 0 | 0 | 0 | 0 | 0 | 0 | 0 | 0 | 405677.446 | 23848809.6963 | 0 | 0 | 2706366.6628 | 0 | 0 | 0 | 0 | 0 | 0 | 0 | 0 | 0 | 0 | 189930.152 | 0 | 137073.9311 | 0 | 0 | 0 | 0 | 91726.418 | 0
2016-01-07 19:00 | 541772.9671 | 167589.5103 | 0 | 0 | 0 | 0 | 0 | 459310 | 0 | 0 | 0 | 0 | 0 | 0 | 0 | 0 | 0 | 574715.2812 | 23711735.7652 | 0 | 0 | 2844595.6162 | 0 | 0 | 0 | 0 | 0 | 0 | 0 | 0 | 0 | 0 | 189930.152 | 0 | 137073.9311 | 0 | 0 | 0 | 0 | 139625.2055 | 0
2016-01-07 20:00 | 586622.6493 | 172749.8525 | 0 | 0 | 0 | 0 | 0 | 456439 | 0 | 0 | 0 | 0 | 0 | 0 | 0 | 0 | 0 | 743753.1165 | 23574661.8341 | 0 | 0 | 3035176.7837 | 0 | 0 | 0 | 0 | 0 | 0 | 0 | 0 | 0 | 0 | 189930.152 | 0 | 137073.9311 | 0 | 0 | 0 | 0 | 192506.2298 | 0
2016-01-07 21:00 | 586233.4153 | 157957.3429 | 0 | 0 | 0 | 0 | 0 | 457995 | 0 | 0 | 0 | 0 | 0 | 0 | 0 | 0 | 0 | 912790.9517 | 23437587.9031 | 0 | 0 | 3209187.5851 | 0 | 0 | 0 | 0 | 0 | 0 | 0 | 0 | 0 | 0 | 189930.152 | 0 | 137073.9311 | 0 | 0 | 0 | 0 | 175768.4862 | 0
2016-01-07 22:00 | 496124.3612 | 135467.1231 | 0 | 0 | 0 | 0 | 0 | 473389 | 0 | 0 | 0 | 0 | 0 | 0 | 0 | 0 | 0 | 1081828.787 | 23300513.972 | 0 | 0 | 3256485.0453 | 0 | 0 | 0 | 0 | 0 | 0 | 0 | 0 | 0 | 0 | 189930.152 | 0 | 137073.9311 | 0 | 0 | 0 | 0 | 47775.2123 | 0
2016-01-07 23:00 | 105664.2476 | 133503.2097 | 0 | 0 | 0 | 0 | 0 | 488977 | 0 | 0 | 0 | 0 | 0 | 0 | 0 | 0 | 0 | 1081828.787 | 23163440.0409 | 0 | 0 | 2941102.3366 | 0 | 0 | 0 | 0 | 0 | 0 | 0 | 0 | 0 | 0 | 0 | 0 | 137073.9311 | 0 | 0 | 0 | 0 | 0 | 315382.7087
2016-01-08 | 3362.4768 | 137750.664 | 0 | 0 | 0 | 0 | 0 | 494433 | 0 | 0 | 0 | 0 | 0 | 0 | 0 | 0 | 0 | 1031289.603 | 23026366.1098 | 0 | 0 | 2539192.3752 | 0 | 0 | 0 | 0 | 0 | 0 | 0 | 0 | 0 | 0 | -56785.6 | 0 | 137073.9311 | 0 | 0 | 0 | 0 | 0 | 401909.9614
2016-01-08 01:00 | 575.5886 | 137930.6693 | 0 | 0 | 0 | 0 | 0 | 491621 | 0 | 0 | 0 | 0 | 0 | 0 | 0 | 0 | 0 | 862251.7678 | 22889292.1788 | 0 | 0 | 2384226.2453 | 0 | 0 | 0 | 0 | 0 | 0 | 0 | 0 | 0 | 0 | -189930.152 | 0 | 137073.9311 | 0 | 0 | 0 | 0 | 0 | 154966.1298
2016-01-08 02:00 | 490.6482 | 138980.7037 | 0 | 0 | 0 | 0 | 0 | 481932 | 0 | 0 | 0 | 0 | 0 | 0 | 0 | 0 | 0 | 821377.2816 | 22752218.2477 | 0 | 0 | 1982316.2839 | 0 | 0 | 0 | 0 | 0 | 0 | 0 | 0 | 0 | 0 | -45926.3889 | 0 | 137073.9311 | 0 | 0 | 0 | 0 | 0 | 401909.9614
2016-01-08 03:00 | 25.4519 | 139522.7484 | 0 | 0 | 0 | 0 | 0 | 461801 | 0 | 0 | 0 | 0 | 0 | 0 | 0 | 0 | 0 | 652339.4464 | 22615144.3166 | 0 | 0 | 1884501.8992 | 0 | 0 | 0 | 0 | 0 | 0 | 0 | 0 | 0 | 0 | -189930.152 | 0 | 137073.9311 | 0 | 0 | 0 | 0 | 0 | 97814.3847
2016-01-08 04:00 | 0 | 140506.2353 | 0 | 0 | 0 | 0 | 0 | 437008 | 0 | 0 | 0 | 0 | 0 | 0 | 0 | 0 | 0 | 652368.3665 | 22478070.3855 | 0 | 0 | 1482591.9378 | 0 | 0 | 0 | 0 | 0 | 0 | 0 | 0 | 0 | 0 | 32.4945 | 0 | 137073.9311 | 0 | 0 | 0 | 0 | 0 | 401909.9614
2016-01-08 05:00 | 0 | 145958.9092 | 0 | 0 | 0 | 0 | 0 | 415288 | 0 | 0 | 0 | 0 | 0 | 0 | 0 | 0 | 0 | 676580.9664 | 22340996.4544 | 0 | 0 | 1080681.9764 | 0 | 0 | 0 | 0 | 0 | 0 | 0 | 0 | 0 | 0 | 27205.1684 | 0 | 137073.9311 | 0 | 0 | 0 | 0 | 0 | 401909.9614
2016-01-08 06:00 | 0 | 154138.8567 | 0 | 0 | 0 | 0 | 0 | 399917 | 0 | 0 | 0 | 0 | 0 | 0 | 0 | 0 | 0 | 661655.885 | 22203922.5234 | 0 | 0 | 803819.9228 | 0 | 0 | 0 | 0 | 0 | 0 | 0 | 0 | 0 | 0 | -16769.7544 | 0 | 137073.9311 | 0 | 0 | 0 | 0 | 0 | 276862.0536
2016-01-08 07:00 | 0 | 166246.1117 | 0 | 0 | 0 | 0 | 0 | 389529 | 0 | 0 | 0 | 0 | 0 | 0 | 0 | 0 | 0 | 533691.6776 | 22066848.5923 | 0 | 0 | 803819.9228 | 0 | 0 | 0 | 0 | 0 | 0 | 0 | 0 | 0 | 0 | -143780.0082 | 0 | 137073.9311 | 0 | 0 | 0 | 0 | 0 | 0
2016-01-08 08:00 | 0 | 177192.1778 | 0 | 0 | 0 | 0 | 0 | 384659 | 0 | 0 | 0 | 0 | 0 | 0 | 0 | 0 | 0 | 419803.7691 | 21929774.6612 | 0 | 0 | 803819.9228 | 0 | 0 | 0 | 0 | 0 | 0 | 0 | 0 | 0 | 0 | -127963.9421 | 0 | 137073.9311 | 0 | 0 | 0 | 0 | 0 | 0
2016-01-08 09:00 | 0 | 189178.5201 | 0 | 0 | 0 | 0 | 0 | 384914 | 0 | 0 | 0 | 0 | 0 | 0 | 0 | 0 | 0 | 316356.7553 | 21792700.7301 | 0 | 0 | 803819.9228 | 0 | 0 | 0 | 0 | 0 | 0 | 0 | 0 | 0 | 0 | -116232.5999 | 0 | 137073.9311 | 0 | 0 | 0 | 0 | 0 | 0
2016-01-08 10:00 | 0 | 198767.5077 | 0 | 0 | 0 | 0 | 0 | 395661 | 0 | 0 | 0 | 0 | 0 | 0 | 0 | 0 | 0 | 405037.0378 | 21655626.799 | 0 | 0 | 401909.9614 | 0 | 0 | 0 | 0 | 0 | 0 | 0 | 0 | 0 | 0 | 99640.7669 | 0 | 137073.9311 | 0 | 0 | 0 | 0 | 0 | 401909.9614
2016-01-08 11:00 | 0 | 205369.7064 | 0 | 0 | 0 | 0 | 0 | 426104 | 0 | 0 | 0 | 0 | 0 | 0 | 0 | 0 | 0 | 279341.0797 | 21518552.868 | 0 | 0 | 401909.9614 | 0 | 0 | 0 | 0 | 0 | 0 | 0 | 0 | 0 | 0 | -141231.4136 | 0 | 137073.9311 | 0 | 0 | 0 | 0 | 0 | 0
2016-01-08 12:00 | 0 | 213897.3593 | 0 | 0 | 0 | 0 | 0 | 455472 | 0 | 0 | 0 | 0 | 0 | 0 | 0 | 0 | 0 | 328255.1401 | 21381478.9369 | 0 | 0 | 0 | 0 | 0 | 0 | 0 | 0 | 0 | 0 | 0 | 0 | 0 | 54959.6185 | 0 | 137073.9311 | 0 | 0 | 0 | 0 | 0 | 401909.9614
2016-01-08 13:00 | 0 | 218090.8753 | 0 | 0 | 0 | 0 | 0 | 467173 | 0 | 0 | 0 | 0 | 0 | 0 | 0 | 0 | 0 | 177329.6124 | 21244405.0058 | 0 | 0 | 0 | 0 | 0 | 0 | 0 | 0 | 0 | 0 | 0 | 0 | 0 | -169579.2446 | 0 | 137073.9311 | 0 | 0 | 0 | 0 | 0 | 0
2016-01-08 14:00 | 18589.8621 | 215301.2239 | 0 | 0 | 0 | 0 | 0 | 472550 | 0 | 0 | 0 | 0 | 0 | 0 | 0 | 0 | 0 | 35680.7423 | 21107331.0747 | 0 | 0 | 0 | 0 | 0 | 0 | 0 | 0 | 0 | 0 | 0 | 0 | 0 | -159156.0339 | 0 | 137073.9311 | 0 | 0 | 0 | 0 | 0 | 0
2016-01-08 15:00 | 157496.551 | 199643.8473 | 0 | 0 | 0 | 0 | 0 | 476734 | 0 | 0 | 0 | 0 | 0 | 0 | 0 | 0 | 0 | 0 | 20970257.1436 | 0 | 0 | 0 | 0 | 0 | 0 | 0 | 0 | 0 | 0 | 0 | 0 | 0 | -40090.7216 | 0 | 137073.9311 | 0 | 0 | 0 | 0 | 0 | 0
2016-01-08 16:00 | 367843.0242 | 195752.721 | 0 | 0 | 0 | 0 | 0 | 475016 | 0 | 0 | 0 | 0 | 0 | 0 | 0 | 0 | 0 | 78835.9732 | 20970257.1436 | 0 | 0 | 0 | 0 | 0 | 0 | 0 | 0 | 0 | 0 | 0 | 0 | 0 | 88579.7452 | 0 | 0 | 0 | 0 | 0 | 0 | 0 | 0
2016-01-08 17:00 | 485983.4875 | 194235.677 | 0 | 0 | 0 | 0 | 0 | 468663 | 0 | 0 | 0 | 0 | 0 | 0 | 0 | 0 | 0 | 247873.8085 | 20970257.1436 | 0 | 0 | 21409.7524 | 0 | 0 | 0 | 0 | 0 | 0 | 0 | 0 | 0 | 0 | 189930.152 | 0 | 0 | 0 | 0 | 0 | 0 | 21626.0125 | 0
2016-01-08 18:00 | 560809.0733 | 195876.1155 | 0 | 0 | 0 | 0 | 0 | 463564 | 0 | 0 | 0 | 0 | 0 | 0 | 0 | 0 | 0 | 416911.6437 | 20970257.1436 | 0 | 0 | 123568.8788 | 0 | 0 | 0 | 0 | 0 | 0 | 0 | 0 | 0 | 0 | 189930.152 | 0 | 0 | 0 | 0 | 0 | 0 | 103191.0368 | 0
2016-01-08 19:00 | 600790.0002 | 203355.168 | 0 | 0 | 0 | 0 | 0 | 458952 | 0 | 0 | 0 | 0 | 0 | 0 | 0 | 0 | 0 | 585949.4789 | 20970257.1436 | 0 | 0 | 277279.2649 | 0 | 0 | 0 | 0 | 0 | 0 | 0 | 0 | 0 | 0 | 189930.152 | 0 | 0 | 0 | 0 | 0 | 0 | 155263.0162 | 0
2016-01-08 20:00 | 654815.3771 | 215726.0225 | 0 | 0 | 0 | 0 | 0 | 454537 | 0 | 0 | 0 | 0 | 0 | 0 | 0 | 0 | 0 | 754987.3142 | 20970257.1436 | 0 | 0 | 501092.7701 | 0 | 0 | 0 | 0 | 0 | 0 | 0 | 0 | 0 | 0 | 189930.152 | 0 | 0 | 0 | 0 | 0 | 0 | 226074.2476 | 0
2016-01-08 21:00 | 696479.8308 | 229770.9283 | 0 | 0 | 0 | 0 | 0 | 454446 | 0 | 0 | 0 | 0 | 0 | 0 | 0 | 0 | 0 | 912790.9517 | 20970257.1436 | 0 | 0 | 792645.0983 | 0 | 0 | 0 | 0 | 0 | 0 | 0 | 0 | 0 | 0 | 177307.4579 | 0 | 0 | 0 | 0 | 0 | 0 | 294497.3013 | 0
2016-01-08 22:00 | 593612.8498 | 227707.2035 | 0 | 0 | 0 | 0 | 0 | 463432 | 0 | 0 | 0 | 0 | 0 | 0 | 0 | 0 | 0 | 1081828.787 | 20970257.1436 | 0 | 0 | 958923.4207 | 0 | 0 | 0 | 0 | 0 | 0 | 0 | 0 | 0 | 0 | 189930.152 | 0 | 0 | 0 | 0 | 0 | 0 | 167957.9014 | 0
2016-01-08 23:00 | 97357.1005 | 238151.0618 | 0 | 0 | 0 | 0 | 0 | 472623 | 0 | 0 | 0 | 0 | 0 | 0 | 0 | 0 | 0 | 1081828.787 | 20833183.2126 | 0 | 0 | 852234.6101 | 0 | 0 | 0 | 0 | 0 | 0 | 0 | 0 | 0 | 0 | 0 | 0 | 137073.9311 | 0 | 0 | 0 | 0 | 0 | 106688.8106
2016-01-09 | 3716.8041 | 249217.1049 | 0 | 0 | 0 | 0 | 0 | 473493 | 0 | 0 | 0 | 0 | 0 | 0 | 0 | 0 | 0 | 1081828.787 | 20696109.2815 | 0 | 0 | 591019.4046 | 0 | 0 | 0 | 0 | 0 | 0 | 0 | 0 | 0 | 0 | 0 | 0 | 137073.9311 | 0 | 0 | 0 | 0 | 0 | 261215.2055
2016-01-09 01:00 | 621.4473 | 251930.4932 | 0 | 0 | 0 | 0 | 0 | 468337 | 0 | 0 | 0 | 0 | 0 | 0 | 0 | 0 | 0 | 1070040.2192 | 20559035.3504 | 0 | 0 | 363173.853 | 0 | 0 | 0 | 0 | 0 | 0 | 0 | 0 | 0 | 0 | -13245.5817 | 0 | 137073.9311 | 0 | 0 | 0 | 0 | 0 | 227845.5515
2016-01-09 02:00 | 394.4812 | 250646.5263 | 0 | 0 | 0 | 0 | 0 | 459225 | 0 | 0 | 0 | 0 | 0 | 0 | 0 | 0 | 0 | 955514.0291 | 20421961.4193 | 0 | 0 | 363173.853 | 0 | 0 | 0 | 0 | 0 | 0 | 0 | 0 | 0 | 0 | -128681.1125 | 0 | 137073.9311 | 0 | 0 | 0 | 0 | 0 | 0
2016-01-09 03:00 | 25.5311 | 247124.6351 | 0 | 0 | 0 | 0 | 0 | 443600 | 0 | 0 | 0 | 0 | 0 | 0 | 0 | 0 | 0 | 786476.1939 | 20410720.5886 | 0 | 0 | 363173.853 | 0 | 0 | 0 | 0 | 0 | 0 | 0 | 0 | 0 | 0 | -189930.152 | 0 | 11240.8307 | 0 | 0 | 0 | 0 | 0 | 0
2016-01-09 04:00 | 0 | 249194.9566 | 0 | 0 | 0 | 0 | 0 | 424303 | 0 | 0 | 0 | 0 | 0 | 0 | 0 | 0 | 0 | 630630.0352 | 20410720.5886 | 0 | 0 | 363173.853 | 0 | 0 | 0 | 0 | 0 | 0 | 0 | 0 | 0 | 0 | -175108.0434 | 0 | 0 | 0 | 0 | 0 | 0 | 0 | 0
2016-01-09 05:00 | 0 | 259666.9468 | 0 | 0 | 0 | 0 | 0 | 406106 | 0 | 0 | 0 | 0 | 0 | 0 | 0 | 0 | 0 | 500299.2779 | 20410720.5886 | 0 | 0 | 363173.853 | 0 | 0 | 0 | 0 | 0 | 0 | 0 | 0 | 0 | 0 | -146439.0532 | 0 | 0 | 0 | 0 | 0 | 0 | 0 | 0
2016-01-09 06:00 | 0 | 272107.7295 | 0 | 0 | 0 | 0 | 0 | 390602 | 0 | 0 | 0 | 0 | 0 | 0 | 0 | 0 | 0 | 394839.3771 | 20410720.5886 | 0 | 0 | 363173.853 | 0 | 0 | 0 | 0 | 0 | 0 | 0 | 0 | 0 | 0 | -118494.2705 | 0 | 0 | 0 | 0 | 0 | 0 | 0 | 0
2016-01-09 07:00 | 0 | 282380.9456 | 0 | 0 | 0 | 0 | 0 | 380209 | 0 | 0 | 0 | 0 | 0 | 0 | 0 | 0 | 0 | 307772.4087 | 20410720.5886 | 0 | 0 | 363173.853 | 0 | 0 | 0 | 0 | 0 | 0 | 0 | 0 | 0 | 0 | -97828.0544 | 0 | 0 | 0 | 0 | 0 | 0 | 0 | 0
2016-01-09 08:00 | 0 | 282342.5633 | 0 | 0 | 0 | 0 | 0 | 373855 | 0 | 0 | 0 | 0 | 0 | 0 | 0 | 0 | 0 | 226326.34 | 20410720.5886 | 0 | 0 | 363173.853 | 0 | 0 | 0 | 0 | 0 | 0 | 0 | 0 | 0 | 0 | -91512.4367 | 0 | 0 | 0 | 0 | 0 | 0 | 0 | 0
2016-01-09 09:00 | 0 | 313590.3105 | 0 | 0 | 0 | 0 | 0 | 372820 | 0 | 0 | 0 | 0 | 0 | 0 | 0 | 0 | 0 | 173611.9164 | 20410720.5886 | 0 | 0 | 363173.853 | 0 | 0 | 0 | 0 | 0 | 0 | 0 | 0 | 0 | 0 | -59229.6895 | 0 | 0 | 0 | 0 | 0 | 0 | 0 | 0
2016-01-09 10:00 | 0 | 290598.2122 | 0 | 0 | 0 | 0 | 0 | 376458 | 0 | 0 | 0 | 0 | 0 | 0 | 0 | 0 | 0 | 97196.7052 | 20410720.5886 | 0 | 0 | 363173.853 | 0 | 0 | 0 | 0 | 0 | 0 | 0 | 0 | 0 | 0 | -85859.7878 | 0 | 0 | 0 | 0 | 0 | 0 | 0 | 0
2016-01-09 11:00 | 0 | 276015.2188 | 0 | 0 | 0 | 0 | 0 | 385225 | 0 | 0 | 0 | 0 | 0 | 0 | 0 | 0 | 0 | 0 | 20410720.5886 | 0 | 0 | 363173.853 | 0 | 0 | 0 | 0 | 0 | 0 | 0 | 0 | 0 | 0 | -109209.7812 | 0 | 0 | 0 | 0 | 0 | 0 | 0 | 0
2016-01-09 12:00 | 0 | 268427.9297 | 0 | 0 | 0 | 0 | 0 | 400062 | 0 | 0 | 0 | 0 | 0 | 0 | 0 | 0 | 0 | 61202.4276 | 20273646.6576 | 0 | 0 | 139288.7365 | 0 | 0 | 0 | 0 | 0 | 0 | 0 | 0 | 0 | 0 | 68766.7726 | 0 | 137073.9311 | 0 | 0 | 0 | 0 | 0 | 223885.1165
2016-01-09 13:00 | 0 | 269151.3474 | 0 | 0 | 0 | 0 | 0 | 417421 | 0 | 0 | 0 | 0 | 0 | 0 | 0 | 0 | 0 | 0 | 20136572.7265 | 0 | 0 | 139288.7365 | 0 | 0 | 0 | 0 | 0 | 0 | 0 | 0 | 0 | 0 | -68766.7726 | 0 | 137073.9311 | 0 | 0 | 0 | 0 | 0 | 0
2016-01-09 14:00 | 33480.4927 | 280561.5508 | 0 | 0 | 0 | 0 | 0 | 432775 | 0 | 0 | 0 | 0 | 0 | 0 | 0 | 0 | 0 | 0 | 19999498.7954 | 0 | 0 | 66640.4469 | 0 | 0 | 0 | 0 | 0 | 0 | 0 | 0 | 0 | 0 | 0 | 0 | 137073.9311 | 0 | 0 | 0 | 0 | 0 | 72648.2896
2016-01-09 15:00 | 247476.0769 | 281111.2851 | 0 | 0 | 0 | 0 | 0 | 443504 | 0 | 0 | 0 | 0 | 0 | 0 | 0 | 0 | 0 | 75724.1922 | 19999498.7954 | 0 | 0 | 66640.4469 | 0 | 0 | 0 | 0 | 0 | 0 | 0 | 0 | 0 | 0 | 85083.362 | 0 | 0 | 0 | 0 | 0 | 0 | 0 | 0
2016-01-09 16:00 | 488012.03 | 276190.9573 | 0 | 0 | 0 | 0 | 0 | 447564 | 0 | 0 | 0 | 0 | 0 | 0 | 0 | 0 | 0 | 244762.0274 | 19999498.7954 | 0 | 0 | 192082.1939 | 0 | 0 | 0 | 0 | 0 | 0 | 0 | 0 | 0 | 0 | 189930.152 | 0 | 0 | 0 | 0 | 0 | 0 | 126708.8354 | 0
2016-01-09 17:00 | 578902.6655 | 272981.4678 | 0 | 0 | 0 | 0 | 0 | 446237 | 0 | 0 | 0 | 0 | 0 | 0 | 0 | 0 | 0 | 396804.0398 | 19999498.7954 | 0 | 0 | 424547.4714 | 0 | 0 | 0 | 0 | 0 | 0 | 0 | 0 | 0 | 0 | 170833.7217 | 0 | 0 | 0 | 0 | 0 | 0 | 234813.4116 | 0
2016-01-09 18:00 | 619290.3572 | 275380.471 | 0 | 0 | 0 | 0 | 0 | 441450 | 0 | 0 | 0 | 0 | 0 | 0 | 0 | 0 | 0 | 534080.3334 | 19999498.7954 | 0 | 0 | 720535.495 | 0 | 0 | 0 | 0 | 0 | 0 | 0 | 0 | 0 | 0 | 154243.0266 | 0 | 0 | 0 | 0 | 0 | 0 | 298977.8016 | 0
2016-01-09 19:00 | 670897.4045 | 278799.8525 | 0 | 0 | 0 | 0 | 0 | 437135 | 0 | 0 | 0 | 0 | 0 | 0 | 0 | 0 | 0 | 703118.1687 | 20018422.2382 | 0 | 0 | 1016523.5185 | 0 | 0 | 0 | 0 | 0 | 0 | 0 | 0 | 0 | 0 | 189930.152 | 23654.3035 | 0 | 0 | 0 | 0 | 0 | 298977.8016 | 0
2016-01-09 20:00 | 750139.3421 | 197221.915 | 0 | 0 | 0 | 0 | 0 | 434799 | 0 | 0 | 0 | 0 | 0 | 0 | 0 | 0 | 0 | 872156.0039 | 20037345.6811 | 0 | 0 | 1312511.5421 | 0 | 0 | 0 | 0 | 0 | 0 | 0 | 0 | 0 | 0 | 189930.152 | 23654.3035 | 0 | 0 | 0 | 0 | 0 | 298977.8016 | 0
2016-01-09 21:00 | 790275.022 | 161035.2351 | 0 | 0 | 0 | 0 | 0 | 438748 | 0 | 0 | 0 | 0 | 0 | 0 | 0 | 0 | 0 | 1041193.8392 | 20056269.1239 | 0 | 0 | 1608499.5656 | 0 | 0 | 0 | 0 | 0 | 0 | 0 | 0 | 0 | 0 | 189930.152 | 23654.3035 | 0 | 0 | 0 | 0 | 0 | 298977.8016 | 0
2016-01-09 22:00 | 559170.8597 | 236563.1865 | 0 | 0 | 0 | 0 | 0 | 451099 | 0 | 0 | 0 | 0 | 0 | 0 | 0 | 0 | 0 | 1081828.787 | 20056269.1239 | 0 | 0 | 1904487.5892 | 0 | 0 | 0 | 0 | 0 | 0 | 0 | 0 | 0 | 0 | 45657.2447 | 0 | 0 | 0 | 0 | 0 | 0 | 298977.8016 | 0
2016-01-09 23:00 | 81980.1965 | 232159.5655 | 0 | 0 | 0 | 0 | 0 | 461966 | 0 | 0 | 0 | 0 | 0 | 0 | 0 | 0 | 0 | 1021020.9984 | 19919195.1928 | 0 | 0 | 1904487.5892 | 0 | 0 | 0 | 0 | 0 | 0 | 0 | 0 | 0 | 0 | -68323.3579 | 0 | 137073.9311 | 0 | 0 | 0 | 0 | 0 | 0
2016-01-10 | 2854.205 | 231548.1781 | 0 | 0 | 0 | 0 | 0 | 466908 | 0 | 0 | 0 | 0 | 0 | 0 | 0 | 0 | 0 | 884848.5626 | 19782121.2617 | 0 | 0 | 1904487.5892 | 0 | 0 | 0 | 0 | 0 | 0 | 0 | 0 | 0 | 0 | -153002.7369 | 0 | 137073.9311 | 0 | 0 | 0 | 0 | 0 | 0
2016-01-10 01:00 | 657.0065 | 223226.2202 | 0 | 0 | 0 | 0 | 0 | 465022 | 0 | 0 | 0 | 0 | 0 | 0 | 0 | 0 | 0 | 715810.7273 | 19693830.5353 | 0 | 0 | 1904487.5892 | 0 | 0 | 0 | 0 | 0 | 0 | 0 | 0 | 0 | 0 | -189930.152 | 0 | 88290.7264 | 0 | 0 | 0 | 0 | 0 | 0
2016-01-10 02:00 | 461.6048 | 213677.7882 | 0 | 0 | 0 | 0 | 0 | 458039 | 0 | 0 | 0 | 0 | 0 | 0 | 0 | 0 | 0 | 569497.6404 | 19556756.6042 | 0 | 0 | 1904487.5892 | 0 | 0 | 0 | 0 | 0 | 0 | 0 | 0 | 0 | 0 | -164396.7269 | 0 | 137073.9311 | 0 | 0 | 0 | 0 | 0 | 0
2016-01-10 03:00 | 11.9578 | 203377.555 | 0 | 0 | 0 | 0 | 0 | 445223 | 0 | 0 | 0 | 0 | 0 | 0 | 0 | 0 | 0 | 425023.4 | 19419682.6732 | 0 | 0 | 1904487.5892 | 0 | 0 | 0 | 0 | 0 | 0 | 0 | 0 | 0 | 0 | -162330.6072 | 0 | 137073.9311 | 0 | 0 | 0 | 0 | 0 | 0
2016-01-10 04:00 | 0 | 197517.0969 | 0 | 0 | 0 | 0 | 0 | 429865 | 0 | 0 | 0 | 0 | 0 | 0 | 0 | 0 | 0 | 288991.3294 | 19282608.7421 | 0 | 0 | 1904487.5892 | 0 | 0 | 0 | 0 | 0 | 0 | 0 | 0 | 0 | 0 | -152845.0231 | 0 | 137073.9311 | 0 | 0 | 0 | 0 | 0 | 0
2016-01-10 05:00 | 0 | 194146.1985 | 0 | 0 | 0 | 0 | 0 | 414836 | 0 | 0 | 0 | 0 | 0 | 0 | 0 | 0 | 0 | 305999.9949 | 19145534.811 | 0 | 0 | 1607639.8456 | 0 | 0 | 0 | 0 | 0 | 0 | 0 | 0 | 0 | 0 | 19110.86 | 0 | 137073.9311 | 0 | 0 | 0 | 0 | 0 | 296847.7435
2016-01-10 06:00 | 0 | 193581.094 | 0 | 0 | 0 | 0 | 0 | 401159 | 0 | 0 | 0 | 0 | 0 | 0 | 0 | 0 | 0 | 192013.2217 | 19008460.8799 | 0 | 0 | 1607639.8456 | 0 | 0 | 0 | 0 | 0 | 0 | 0 | 0 | 0 | 0 | -128075.026 | 0 | 137073.9311 | 0 | 0 | 0 | 0 | 0 | 0
2016-01-10 07:00 | 0 | 196890.2688 | 0 | 0 | 0 | 0 | 0 | 391763 | 0 | 0 | 0 | 0 | 0 | 0 | 0 | 0 | 0 | 282491.9816 | 18871386.9488 | 0 | 0 | 1205729.8842 | 0 | 0 | 0 | 0 | 0 | 0 | 0 | 0 | 0 | 0 | 101661.528 | 0 | 137073.9311 | 0 | 0 | 0 | 0 | 0 | 401909.9614
2016-01-10 08:00 | 0 | 200125.2833 | 0 | 0 | 0 | 0 | 0 | 387369 | 0 | 0 | 0 | 0 | 0 | 0 | 0 | 0 | 0 | 379760.5644 | 18734313.0178 | 0 | 0 | 803819.9228 | 0 | 0 | 0 | 0 | 0 | 0 | 0 | 0 | 0 | 0 | 109290.5425 | 0 | 137073.9311 | 0 | 0 | 0 | 0 | 0 | 401909.9614
2016-01-10 09:00 | 0 | 201083.683 | 0 | 0 | 0 | 0 | 0 | 386669 | 0 | 0 | 0 | 0 | 0 | 0 | 0 | 0 | 0 | 478505.1229 | 18597239.0867 | 0 | 0 | 401909.9614 | 0 | 0 | 0 | 0 | 0 | 0 | 0 | 0 | 0 | 0 | 110948.9421 | 0 | 137073.9311 | 0 | 0 | 0 | 0 | 0 | 401909.9614
2016-01-10 10:00 | 0 | 204012.9517 | 0 | 0 | 0 | 0 | 0 | 390692 | 0 | 0 | 0 | 0 | 0 | 0 | 0 | 0 | 0 | 576276.2606 | 18460165.1556 | 0 | 0 | 0 | 0 | 0 | 0 | 0 | 0 | 0 | 0 | 0 | 0 | 0 | 109855.2109 | 0 | 137073.9311 | 0 | 0 | 0 | 0 | 0 | 401909.9614
2016-01-10 11:00 | 0 | 209130.0475 | 0 | 0 | 0 | 0 | 0 | 400516 | 0 | 0 | 0 | 0 | 0 | 0 | 0 | 0 | 0 | 476700.3261 | 18323091.2245 | 0 | 0 | 0 | 0 | 0 | 0 | 0 | 0 | 0 | 0 | 0 | 0 | 0 | -111883.0725 | 0 | 137073.9311 | 0 | 0 | 0 | 0 | 0 | 0
2016-01-10 12:00 | 0 | 211850.7026 | 0 | 0 | 0 | 0 | 0 | 415332 | 0 | 0 | 0 | 0 | 0 | 0 | 0 | 0 | 0 | 348981.7237 | 18219682.1731 | 0 | 0 | 0 | 0 | 0 | 0 | 0 | 0 | 0 | 0 | 0 | 0 | 0 | -143504.0476 | 0 | 103409.0514 | 0 | 0 | 0 | 0 | 0 | 0
2016-01-10 13:00 | 0 | 213487.712 | 0 | 0 | 0 | 0 | 0 | 431531 | 0 | 0 | 0 | 0 | 0 | 0 | 0 | 0 | 0 | 179943.8885 | 18171211.2488 | 0 | 0 | 0 | 0 | 0 | 0 | 0 | 0 | 0 | 0 | 0 | 0 | 0 | -189930.152 | 0 | 48470.9242 | 0 | 0 | 0 | 0 | 0 | 0
2016-01-10 14:00 | 42528.557 | 206657.3955 | 0 | 0 | 0 | 0 | 0 | 446224 | 0 | 0 | 0 | 0 | 0 | 0 | 0 | 0 | 0 | 10906.0533 | 18158956.2564 | 0 | 0 | 0 | 0 | 0 | 0 | 0 | 0 | 0 | 0 | 0 | 0 | 0 | -189930.152 | 0 | 12254.9924 | 0 | 0 | 0 | 0 | 0 | 0
2016-01-10 15:00 | 254774.6754 | 187416.3322 | 0 | 0 | 0 | 0 | 0 | 454445 | 0 | 0 | 0 | 0 | 0 | 0 | 0 | 0 | 0 | 0 | 18158956.2564 | 0 | 0 | 0 | 0 | 0 | 0 | 0 | 0 | 0 | 0 | 0 | 0 | 0 | -12253.9924 | 0 | 0 | 0 | 0 | 0 | 0 | 0 | 0
2016-01-10 16:00 | 468354.4254 | 172454.8271 | 0 | 0 | 0 | 0 | 0 | 455969 | 0 | 0 | 0 | 0 | 0 | 0 | 0 | 0 | 0 | 67601.7755 | 18158956.2564 | 0 | 0 | 107794.3694 | 0 | 0 | 0 | 0 | 0 | 0 | 0 | 0 | 0 | 0 | 75957.0511 | 0 | 0 | 0 | 0 | 0 | 0 | 108883.2014 | 0
2016-01-10 17:00 | 575017.6223 | 169443.0639 | 0 | 0 | 0 | 0 | 0 | 455005 | 0 | 0 | 0 | 0 | 0 | 0 | 0 | 0 | 0 | 236639.6108 | 18158956.2564 | 0 | 0 | 206324.6483 | 0 | 0 | 0 | 0 | 0 | 0 | 0 | 0 | 0 | 0 | 189930.152 | 0 | 0 | 0 | 0 | 0 | 0 | 99525.5342 | 0
2016-01-10 18:00 | 637180.429 | 174838.4066 | 0 | 0 | 0 | 0 | 0 | 450676 | 0 | 0 | 0 | 0 | 0 | 0 | 0 | 0 | 0 | 405677.446 | 18158956.2564 | 0 | 0 | 376023.205 | 0 | 0 | 0 | 0 | 0 | 0 | 0 | 0 | 0 | 0 | 189930.152 | 0 | 0 | 0 | 0 | 0 | 0 | 171412.6836 | 0
2016-01-10 19:00 | 689974.0181 | 183850.9361 | 0 | 0 | 0 | 0 | 0 | 445348 | 0 | 0 | 0 | 0 | 0 | 0 | 0 | 0 | 0 | 574715.2812 | 18158956.2564 | 0 | 0 | 612184.5392 | 0 | 0 | 0 | 0 | 0 | 0 | 0 | 0 | 0 | 0 | 189930.152 | 0 | 0 | 0 | 0 | 0 | 0 | 238546.8022 | 0
2016-01-10 20:00 | 767273.4464 | 186331.8107 | 0 | 0 | 0 | 0 | 0 | 441043 | 0 | 0 | 0 | 0 | 0 | 0 | 0 | 0 | 0 | 743753.1165 | 18177879.6992 | 0 | 0 | 908172.5627 | 0 | 0 | 0 | 0 | 0 | 0 | 0 | 0 | 0 | 0 | 189930.152 | 23654.3035 | 0 | 0 | 0 | 0 | 0 | 298977.8016 | 0
2016-01-10 21:00 | 810794.303 | 147737.9541 | 0 | 0 | 0 | 0 | 0 | 445970 | 0 | 0 | 0 | 0 | 0 | 0 | 0 | 0 | 0 | 912790.9517 | 18196803.1421 | 0 | 0 | 1204160.5863 | 0 | 0 | 0 | 0 | 0 | 0 | 0 | 0 | 0 | 0 | 189930.152 | 23654.3035 | 0 | 0 | 0 | 0 | 0 | 298977.8016 | 0
2016-01-10 22:00 | 561733.56 | 188687.8141 | 0 | 0 | 0 | 0 | 0 | 462762 | 0 | 0 | 0 | 0 | 0 | 0 | 0 | 0 | 0 | 1081828.787 | 18196803.1421 | 0 | 0 | 1300912.5162 | 0 | 0 | 0 | 0 | 0 | 0 | 0 | 0 | 0 | 0 | 189930.152 | 0 | 0 | 0 | 0 | 0 | 0 | 97729.2222 | 0
2016-01-10 23:00 | 91908.1916 | 226695.2842 | 0 | 0 | 0 | 0 | 0 | 486387 | 0 | 0 | 0 | 0 | 0 | 0 | 0 | 0 | 0 | 1081828.787 | 18196803.1421 | 0 | 0 | 990202.2863 | 0 | 0 | 0 | 0 | 0 | 0 | 0 | 0 | 0 | 0 | 0 | 0 | 0 | 0 | 0 | 0 | 0 | 0 | 310710.2299
2016-01-11 | 4001.3497 | 268788.2862 | 0 | 0 | 0 | 0 | 0 | 499575 | 0 | 0 | 0 | 0 | 0 | 0 | 0 | 0 | 0 | 1081828.787 | 18179985.9267 | 0 | 0 | 588292.3249 | 0 | 0 | 0 | 0 | 0 | 0 | 0 | 0 | 0 | 0 | 0 | 0 | 16817.2154 | 0 | 0 | 0 | 0 | 0 | 401909.9614
2016-01-11 01:00 | 686.5158 | 300964.7728 | 0 | 0 | 0 | 0 | 0 | 503763 | 0 | 0 | 0 | 0 | 0 | 0 | 0 | 0 | 0 | 1081828.787 | 18179985.9267 | 0 | 0 | 214011.3778 | 0 | 0 | 0 | 0 | 0 | 0 | 0 | 0 | 0 | 0 | 0 | 0 | 0 | 0 | 0 | 0 | 0 | 0 | 374280.9471
2016-01-11 02:00 | 443.7801 | 326196.2578 | 0 | 0 | 0 | 0 | 0 | 499300 | 0 | 0 | 0 | 0 | 0 | 0 | 0 | 0 | 0 | 1081828.787 | 18081548.3093 | 0 | 0 | 0 | 0 | 0 | 0 | 0 | 0 | 0 | 0 | 0 | 0 | 0 | 0 | 0 | 98437.6174 | 0 | 0 | 0 | 0 | 0 | 214011.3778
2016-01-11 03:00 | 13.0821 | 339805.3695 | 0 | 0 | 0 | 0 | 0 | 486290 | 0 | 0 | 0 | 0 | 0 | 0 | 0 | 0 | 0 | 951469.1089 | 18081548.3093 | 0 | 0 | 0 | 0 | 0 | 0 | 0 | 0 | 0 | 0 | 0 | 0 | 0 | -146471.5484 | 0 | 0 | 0 | 0 | 0 | 0 | 0 | 0
2016-01-11 04:00 | 0 | 341962.6141 | 0 | 0 | 0 | 0 | 0 | 469026 | 0 | 0 | 0 | 0 | 0 | 0 | 0 | 0 | 0 | 838382.6955 | 18081548.3093 | 0 | 0 | 0 | 0 | 0 | 0 | 0 | 0 | 0 | 0 | 0 | 0 | 0 | -127063.3859 | 0 | 0 | 0 | 0 | 0 | 0 | 0 | 0
2016-01-11 05:00 | 0 | 338063.2545 | 0 | 0 | 0 | 0 | 0 | 454916 | 0 | 0 | 0 | 0 | 0 | 0 | 0 | 0 | 0 | 734383.752 | 18081548.3093 | 0 | 0 | 0 | 0 | 0 | 0 | 0 | 0 | 0 | 0 | 0 | 0 | 0 | -116852.7455 | 0 | 0 | 0 | 0 | 0 | 0 | 0 | 0
2016-01-11 06:00 | 0 | 334054.4304 | 0 | 0 | 0 | 0 | 0 | 445035 | 0 | 0 | 0 | 0 | 0 | 0 | 0 | 0 | 0 | 635611.0451 | 18081548.3093 | 0 | 0 | 0 | 0 | 0 | 0 | 0 | 0 | 0 | 0 | 0 | 0 | 0 | -110980.5696 | 0 | 0 | 0 | 0 | 0 | 0 | 0 | 0
2016-01-11 07:00 | 0 | 329858.9276 | 0 | 0 | 0 | 0 | 0 | 440399 | 0 | 0 | 0 | 0 | 0 | 0 | 0 | 0 | 0 | 602621.9139 | 17954869.6319 | 0 | 0 | 0 | 0 | 0 | 0 | 0 | 0 | 0 | 0 | 0 | 0 | 0 | -37066.4395 | 0 | 126678.6774 | 0 | 0 | 0 | 0 | 0 | 0
2016-01-11 08:00 | 0 | 326148.6876 | 0 | 0 | 0 | 0 | 0 | 440627 | 0 | 0 | 0 | 0 | 0 | 0 | 0 | 0 | 0 | 571493.7791 | 17817795.7008 | 0 | 0 | 0 | 0 | 0 | 0 | 0 | 0 | 0 | 0 | 0 | 0 | 0 | -34975.4324 | 0 | 137073.9311 | 0 | 0 | 0 | 0 | 0 | 0
2016-01-11 09:00 | 0 | 352023.9598 | 0 | 0 | 0 | 0 | 0 | 447243 | 0 | 0 | 0 | 0 | 0 | 0 | 0 | 0 | 0 | 486748.8334 | 17817795.7008 | 0 | 0 | 0 | 0 | 0 | 0 | 0 | 0 | 0 | 0 | 0 | 0 | 0 | -95219.0402 | 0 | 0 | 0 | 0 | 0 | 0 | 0 | 0
2016-01-11 10:00 | 0 | 342312.321 | 0 | 0 | 0 | 0 | 0 | 465391 | 0 | 0 | 0 | 0 | 0 | 0 | 0 | 0 | 0 | 377208.8091 | 17817795.7008 | 0 | 0 | 0 | 0 | 0 | 0 | 0 | 0 | 0 | 0 | 0 | 0 | 0 | -123078.679 | 0 | 0 | 0 | 0 | 0 | 0 | 0 | 0
2016-01-11 11:00 | 0 | 339541.5272 | 0 | 0 | 0 | 0 | 0 | 503205 | 0 | 0 | 0 | 0 | 0 | 0 | 0 | 0 | 0 | 302305.8815 | 17680721.7698 | 0 | 0 | 0 | 0 | 0 | 0 | 0 | 0 | 0 | 0 | 0 | 0 | 0 | -84160.5928 | 0 | 137073.9311 | 0 | 0 | 0 | 0 | 0 | 0
2016-01-11 12:00 | 0 | 336748.081 | 0 | 0 | 0 | 0 | 0 | 537493 | 0 | 0 | 0 | 0 | 0 | 0 | 0 | 0 | 0 | 194400.4668 | 17543647.8387 | 0 | 0 | 0 | 0 | 0 | 0 | 0 | 0 | 0 | 0 | 0 | 0 | 0 | -121242.039 | 0 | 137073.9311 | 0 | 0 | 0 | 0 | 0 | 0
2016-01-11 13:00 | 0 | 335969.5015 | 0 | 0 | 0 | 0 | 0 | 547765 | 0 | 0 | 0 | 0 | 0 | 0 | 0 | 0 | 0 | 76660.0363 | 17406573.9076 | 0 | 0 | 0 | 0 | 0 | 0 | 0 | 0 | 0 | 0 | 0 | 0 | 0 | -132292.6185 | 0 | 137073.9311 | 0 | 0 | 0 | 0 | 0 | 0
2016-01-11 14:00 | 51358.7765 | 326680.4713 | 0 | 0 | 0 | 0 | 0 | 543677 | 0 | 0 | 0 | 0 | 0 | 0 | 0 | 0 | 0 | 0 | 17269499.9765 | 0 | 0 | 0 | 0 | 0 | 0 | 0 | 0 | 0 | 0 | 0 | 0 | 0 | -86134.8722 | 0 | 137073.9311 | 0 | 0 | 0 | 0 | 0 | 0
2016-01-11 15:00 | 329175.5124 | 297388.2234 | 0 | 0 | 0 | 0 | 0 | 535867 | 0 | 0 | 0 | 0 | 0 | 0 | 0 | 0 | 0 | 0 | 17269499.9765 | 0 | 0 | 89789.7684 | 0 | 0 | 0 | 0 | 0 | 0 | 0 | 0 | 0 | 0 | 0 | 0 | 0 | 0 | 0 | 0 | 0 | 90696.7357 | 0
2016-01-11 16:00 | 582182.428 | 286339.9477 | 0 | 0 | 0 | 0 | 0 | 524193 | 0 | 0 | 0 | 0 | 0 | 0 | 0 | 0 | 0 | 67601.7755 | 17269499.9765 | 0 | 0 | 355478.3697 | 0 | 0 | 0 | 0 | 0 | 0 | 0 | 0 | 0 | 0 | 75957.0511 | 0 | 0 | 0 | 0 | 0 | 0 | 268372.3246 | 0
2016-01-11 17:00 | 668871.7637 | 317499.2383 | 0 | 0 | 0 | 0 | 0 | 511046 | 0 | 0 | 0 | 0 | 0 | 0 | 0 | 0 | 0 | 236639.6108 | 17269499.9765 | 0 | 0 | 638019.2713 | 0 | 0 | 0 | 0 | 0 | 0 | 0 | 0 | 0 | 0 | 189930.152 | 0 | 0 | 0 | 0 | 0 | 0 | 285394.8501 | 0
2016-01-11 18:00 | 699442.1311 | 314371.1259 | 0 | 0 | 0 | 0 | 0 | 501251 | 0 | 0 | 0 | 0 | 0 | 0 | 0 | 0 | 0 | 405677.446 | 17288423.4194 | 0 | 0 | 934007.2949 | 0 | 0 | 0 | 0 | 0 | 0 | 0 | 0 | 0 | 0 | 189930.152 | 23654.3035 | 0 | 0 | 0 | 0 | 0 | 298977.8016 | 0
2016-01-11 19:00 | 765792.4714 | 238909.7856 | 0 | 0 | 0 | 0 | 0 | 492140 | 0 | 0 | 0 | 0 | 0 | 0 | 0 | 0 | 0 | 574715.2812 | 17307346.8622 | 0 | 0 | 1229995.3184 | 0 | 0 | 0 | 0 | 0 | 0 | 0 | 0 | 0 | 0 | 189930.152 | 23654.3035 | 0 | 0 | 0 | 0 | 0 | 298977.8016 | 0
2016-01-11 20:00 | 861716.1896 | 136774.0675 | 0 | 0 | 0 | 0 | 0 | 485928 | 0 | 0 | 0 | 0 | 0 | 0 | 0 | 0 | 0 | 743753.1165 | 17326270.305 | 0 | 0 | 1525983.342 | 0 | 0 | 0 | 0 | 0 | 0 | 0 | 0 | 0 | 0 | 189930.152 | 23654.3035 | 0 | 0 | 0 | 0 | 0 | 298977.8016 | 0
2016-01-11 21:00 | 890241.6707 | 110925.5864 | 0 | 0 | 0 | 0 | 0 | 488605 | 0 | 0 | 0 | 0 | 0 | 0 | 0 | 0 | 0 | 912790.9517 | 17345193.7478 | 0 | 0 | 1821971.3655 | 0 | 0 | 0 | 0 | 0 | 0 | 0 | 0 | 0 | 0 | 189930.152 | 23654.3035 | 0 | 0 | 0 | 0 | 0 | 298977.8016 | 0
2016-01-11 22:00 | 649129.3882 | 370371.8688 | 0 | 0 | 0 | 0 | 0 | 506939 | 0 | 0 | 0 | 0 | 0 | 0 | 0 | 0 | 0 | 1081828.787 | 17364117.1907 | 0 | 0 | 2117959.3891 | 0 | 0 | 0 | 0 | 0 | 0 | 0 | 0 | 0 | 0 | 189930.152 | 23654.3035 | 0 | 0 | 0 | 0 | 0 | 298977.8016 | 0
2016-01-11 23:00 | 122291.0124 | 395478.3331 | 0 | 0 | 0 | 0 | 0 | 526379 | 0 | 0 | 0 | 0 | 0 | 0 | 0 | 0 | 0 | 1081828.787 | 17349272.9588 | 0 | 0 | 2117959.3891 | 0 | 0 | 0 | 0 | 0 | 0 | 0 | 0 | 0 | 0 | 0 | 0 | 14844.2319 | 0 | 0 | 0 | 0 | 0 | 0
2016-01-12 | 4671.956 | 402595.4817 | 0 | 0 | 0 | 0 | 0 | 542445 | 0 | 0 | 0 | 0 | 0 | 0 | 0 | 0 | 0 | 1081828.787 | 17349272.9588 | 0 | 0 | 1867630.5702 | 0 | 0 | 0 | 0 | 0 | 0 | 0 | 0 | 0 | 0 | 0 | 0 | 0 | 0 | 0 | 0 | 0 | 0 | 250328.8189
2016-01-12 01:00 | 648.3881 | 410402.4323 | 0 | 0 | 0 | 0 | 0 | 543639 | 0 | 0 | 0 | 0 | 0 | 0 | 0 | 0 | 0 | 1081828.787 | 17349272.9588 | 0 | 0 | 1622096.9043 | 0 | 0 | 0 | 0 | 0 | 0 | 0 | 0 | 0 | 0 | 0 | 0 | 0 | 0 | 0 | 0 | 0 | 0 | 245533.6659
2016-01-12 02:00 | 470.5824 | 418754.5205 | 0 | 0 | 0 | 0 | 0 | 535222 | 0 | 0 | 0 | 0 | 0 | 0 | 0 | 0 | 0 | 1049349.1118 | 17212199.0277 | 0 | 0 | 1622096.9043 | 0 | 0 | 0 | 0 | 0 | 0 | 0 | 0 | 0 | 0 | -36494.017 | 0 | 137073.9311 | 0 | 0 | 0 | 0 | 0 | 0
2016-01-12 03:00 | 13.4878 | 419207.0718 | 0 | 0 | 0 | 0 | 0 | 517768 | 0 | 0 | 0 | 0 | 0 | 0 | 0 | 0 | 0 | 961641.8898 | 17212199.0277 | 0 | 0 | 1622096.9043 | 0 | 0 | 0 | 0 | 0 | 0 | 0 | 0 | 0 | 0 | -98547.4404 | 0 | 0 | 0 | 0 | 0 | 0 | 0 | 0
2016-01-12 04:00 | 0 | 420410.1603 | 0 | 0 | 0 | 0 | 0 | 493946 | 0 | 0 | 0 | 0 | 0 | 0 | 0 | 0 | 0 | 896194.9925 | 17212199.0277 | 0 | 0 | 1622096.9043 | 0 | 0 | 0 | 0 | 0 | 0 | 0 | 0 | 0 | 0 | -73535.8397 | 0 | 0 | 0 | 0 | 0 | 0 | 0 | 0
2016-01-12 05:00 | 0 | 413447.3739 | 0 | 0 | 0 | 0 | 0 | 476108 | 0 | 0 | 0 | 0 | 0 | 0 | 0 | 0 | 0 | 1013554.5236 | 17212199.0277 | 0 | 0 | 1261864.9269 | 0 | 0 | 0 | 0 | 0 | 0 | 0 | 0 | 0 | 0 | 131864.6417 | 0 | 0 | 0 | 0 | 0 | 0 | 0 | 360231.9774
2016-01-12 06:00 | 0 | 404723.1424 | 0 | 0 | 0 | 0 | 0 | 463046 | 0 | 0 | 0 | 0 | 0 | 0 | 0 | 0 | 0 | 961647.1804 | 17212199.0277 | 0 | 0 | 1261864.9269 | 0 | 0 | 0 | 0 | 0 | 0 | 0 | 0 | 0 | 0 | -58322.8576 | 0 | 0 | 0 | 0 | 0 | 0 | 0 | 0
2016-01-12 07:00 | 0 | 391201.3494 | 0 | 0 | 0 | 0 | 0 | 454908 | 0 | 0 | 0 | 0 | 0 | 0 | 0 | 0 | 0 | 975705.8246 | 17075125.0966 | 0 | 0 | 1261864.9269 | 0 | 0 | 0 | 0 | 0 | 0 | 0 | 0 | 0 | 0 | 15796.2294 | 0 | 137073.9311 | 0 | 0 | 0 | 0 | 0 | 0
2016-01-12 08:00 | 0 | 370875.9741 | 0 | 0 | 0 | 0 | 0 | 451631 | 0 | 0 | 0 | 0 | 0 | 0 | 0 | 0 | 0 | 903833.8515 | 17075125.0966 | 0 | 0 | 1261864.9269 | 0 | 0 | 0 | 0 | 0 | 0 | 0 | 0 | 0 | 0 | -80755.0259 | 0 | 0 | 0 | 0 | 0 | 0 | 0 | 0
2016-01-12 09:00 | 0 | 348784.1613 | 0 | 0 | 0 | 0 | 0 | 454626 | 0 | 0 | 0 | 0 | 0 | 0 | 0 | 0 | 0 | 809634.6151 | 17075125.0966 | 0 | 0 | 1261864.9269 | 0 | 0 | 0 | 0 | 0 | 0 | 0 | 0 | 0 | 0 | -105841.8387 | 0 | 0 | 0 | 0 | 0 | 0 | 0 | 0
2016-01-12 10:00 | 0 | 318341.7931 | 0 | 0 | 0 | 0 | 0 | 468323 | 0 | 0 | 0 | 0 | 0 | 0 | 0 | 0 | 0 | 676151.341 | 17075125.0966 | 0 | 0 | 1261864.9269 | 0 | 0 | 0 | 0 | 0 | 0 | 0 | 0 | 0 | 0 | -149981.2069 | 0 | 0 | 0 | 0 | 0 | 0 | 0 | 0
2016-01-12 11:00 | 0 | 292717.7298 | 0 | 0 | 0 | 0 | 0 | 501211 | 0 | 0 | 0 | 0 | 0 | 0 | 0 | 0 | 0 | 507113.5057 | 17043119.7204 | 0 | 0 | 1261864.9269 | 0 | 0 | 0 | 0 | 0 | 0 | 0 | 0 | 0 | 0 | -189930.152 | 0 | 32005.3762 | 0 | 0 | 0 | 0 | 0 | 0
2016-01-12 12:00 | 0 | 271287.4862 | 0 | 0 | 0 | 0 | 0 | 532066 | 0 | 0 | 0 | 0 | 0 | 0 | 0 | 0 | 0 | 338075.6705 | 16920967.3723 | 0 | 0 | 1261864.9269 | 0 | 0 | 0 | 0 | 0 | 0 | 0 | 0 | 0 | 0 | -189930.152 | 0 | 122152.3481 | 0 | 0 | 0 | 0 | 0 | 0
2016-01-12 13:00 | 0 | 261523.705 | 0 | 0 | 0 | 0 | 0 | 539233 | 0 | 0 | 0 | 0 | 0 | 0 | 0 | 0 | 0 | 169037.8352 | 16783893.4412 | 0 | 0 | 1246538.5139 | 0 | 0 | 0 | 0 | 0 | 0 | 0 | 0 | 0 | 0 | -189930.152 | 0 | 137073.9311 | 0 | 0 | 0 | 0 | 0 | 15326.413
2016-01-12 14:00 | 61280.0753 | 250067.476 | 0 | 0 | 0 | 0 | 0 | 532105 | 0 | 0 | 0 | 0 | 0 | 0 | 0 | 0 | 0 | 0 | 16730742.9296 | 0 | 0 | 1246538.5139 | 0 | 0 | 0 | 0 | 0 | 0 | 0 | 0 | 0 | 0 | -189930.152 | 0 | 53150.5116 | 0 | 0 | 0 | 0 | 0 | 0
2016-01-12 15:00 | 384921.2886 | 225173.9855 | 0 | 0 | 0 | 0 | 0 | 521670 | 0 | 0 | 0 | 0 | 0 | 0 | 0 | 0 | 0 | 78698.4939 | 16730742.9296 | 0 | 0 | 1246538.5139 | 0 | 0 | 0 | 0 | 0 | 0 | 0 | 0 | 0 | 0 | 88425.2741 | 0 | 0 | 0 | 0 | 0 | 0 | 0 | 0
2016-01-12 16:00 | 641324.5778 | 206669.9228 | 0 | 0 | 0 | 0 | 0 | 510052 | 0 | 0 | 0 | 0 | 0 | 0 | 0 | 0 | 0 | 208522.3797 | 16730742.9296 | 0 | 0 | 1436690.7503 | 0 | 0 | 0 | 0 | 0 | 0 | 0 | 0 | 0 | 0 | 145869.5345 | 0 | 0 | 0 | 0 | 0 | 0 | 192072.9661 | 0
2016-01-12 17:00 | 709174.0082 | 199745.4257 | 0 | 0 | 0 | 0 | 0 | 498062 | 0 | 0 | 0 | 0 | 0 | 0 | 0 | 0 | 0 | 377560.2149 | 16730742.9296 | 0 | 0 | 1655408.7595 | 0 | 0 | 0 | 0 | 0 | 0 | 0 | 0 | 0 | 0 | 189930.152 | 0 | 0 | 0 | 0 | 0 | 0 | 220927.282 | 0
2016-01-12 18:00 | 733613.5171 | 200751.7911 | 0 | 0 | 0 | 0 | 0 | 488561 | 0 | 0 | 0 | 0 | 0 | 0 | 0 | 0 | 0 | 546598.0502 | 16730742.9296 | 0 | 0 | 1908724.1742 | 0 | 0 | 0 | 0 | 0 | 0 | 0 | 0 | 0 | 0 | 189930.152 | 0 | 0 | 0 | 0 | 0 | 0 | 255874.1563 | 0
2016-01-12 19:00 | 789641.5027 | 203676.7544 | 0 | 0 | 0 | 0 | 0 | 480756 | 0 | 0 | 0 | 0 | 0 | 0 | 0 | 0 | 0 | 715635.8854 | 16749666.3725 | 0 | 0 | 2204712.1977 | 0 | 0 | 0 | 0 | 0 | 0 | 0 | 0 | 0 | 0 | 189930.152 | 23654.3035 | 0 | 0 | 0 | 0 | 0 | 298977.8016 | 0
2016-01-12 20:00 | 882813.3289 | 104176.9281 | 0 | 0 | 0 | 0 | 0 | 474428 | 0 | 0 | 0 | 0 | 0 | 0 | 0 | 0 | 0 | 884673.7206 | 16768589.8153 | 0 | 0 | 2500700.2213 | 0 | 0 | 0 | 0 | 0 | 0 | 0 | 0 | 0 | 0 | 189930.152 | 23654.3035 | 0 | 0 | 0 | 0 | 0 | 298977.8016 | 0
2016-01-12 21:00 | 946511.7547 | 42103.5024 | 0 | 0 | 0 | 0 | 0 | 476053 | 0 | 0 | 0 | 0 | 0 | 0 | 0 | 0 | 0 | 1053711.5559 | 16787513.2581 | 0 | 0 | 2796688.2449 | 0 | 0 | 0 | 0 | 0 | 0 | 0 | 0 | 0 | 0 | 189930.152 | 23654.3035 | 0 | 0 | 0 | 0 | 0 | 298977.8016 | 0
2016-01-12 22:00 | 623609.237 | 199075.959 | 0 | 0 | 0 | 0 | 0 | 492115 | 0 | 0 | 0 | 0 | 0 | 0 | 0 | 0 | 0 | 1081828.787 | 16787513.2581 | 0 | 0 | 3092676.2684 | 0 | 0 | 0 | 0 | 0 | 0 | 0 | 0 | 0 | 0 | 31592.3945 | 0 | 0 | 0 | 0 | 0 | 0 | 298977.8016 | 0
2016-01-12 23:00 | 93900.5683 | 236898.7615 | 0 | 0 | 0 | 0 | 0 | 513200 | 0 | 0 | 0 | 0 | 0 | 0 | 0 | 0 | 0 | 1081828.787 | 16650439.3271 | 0 | 0 | 2902124.8051 | 0 | 0 | 0 | 0 | 0 | 0 | 0 | 0 | 0 | 0 | 0 | 0 | 137073.9311 | 0 | 0 | 0 | 0 | 0 | 190551.4633
2016-01-13 | 4543.8711 | 271884.7082 | 0 | 0 | 0 | 0 | 0 | 524891 | 0 | 0 | 0 | 0 | 0 | 0 | 0 | 0 | 0 | 1067481.6612 | 16624041.6107 | 0 | 0 | 2500214.8437 | 0 | 0 | 0 | 0 | 0 | 0 | 0 | 0 | 0 | 0 | -16120.366 | 0 | 26397.7164 | 0 | 0 | 0 | 0 | 0 | 401909.9614
2016-01-13 01:00 | 665.1038 | 303199.5926 | 0 | 0 | 0 | 0 | 0 | 526072 | 0 | 0 | 0 | 0 | 0 | 0 | 0 | 0 | 0 | 898443.8259 | 16568391.3493 | 0 | 0 | 2500214.8437 | 0 | 0 | 0 | 0 | 0 | 0 | 0 | 0 | 0 | 0 | -189930.152 | 0 | 55650.2614 | 0 | 0 | 0 | 0 | 0 | 0
2016-01-13 02:00 | 510.8441 | 324054.4692 | 0 | 0 | 0 | 0 | 0 | 519458 | 0 | 0 | 0 | 0 | 0 | 0 | 0 | 0 | 0 | 729405.9907 | 16568391.3493 | 0 | 0 | 2491024.9645 | 0 | 0 | 0 | 0 | 0 | 0 | 0 | 0 | 0 | 0 | -189930.152 | 0 | 0 | 0 | 0 | 0 | 0 | 0 | 9189.8792
2016-01-13 03:00 | 13.2613 | 339627.4485 | 0 | 0 | 0 | 0 | 0 | 503849 | 0 | 0 | 0 | 0 | 0 | 0 | 0 | 0 | 0 | 776418.5399 | 16568391.3493 | 0 | 0 | 2089115.0031 | 0 | 0 | 0 | 0 | 0 | 0 | 0 | 0 | 0 | 0 | 52823.089 | 0 | 0 | 0 | 0 | 0 | 0 | 0 | 401909.9614
2016-01-13 04:00 | 0 | 350232.3129 | 0 | 0 | 0 | 0 | 0 | 483469 | 0 | 0 | 0 | 0 | 0 | 0 | 0 | 0 | 0 | 657837.8884 | 16568391.3493 | 0 | 0 | 2089115.0031 | 0 | 0 | 0 | 0 | 0 | 0 | 0 | 0 | 0 | 0 | -133236.6871 | 0 | 0 | 0 | 0 | 0 | 0 | 0 | 0
2016-01-13 05:00 | 0 | 363849.631 | 0 | 0 | 0 | 0 | 0 | 465481 | 0 | 0 | 0 | 0 | 0 | 0 | 0 | 0 | 0 | 567385.97 | 16568391.3493 | 0 | 0 | 2089115.0031 | 0 | 0 | 0 | 0 | 0 | 0 | 0 | 0 | 0 | 0 | -101631.369 | 0 | 0 | 0 | 0 | 0 | 0 | 0 | 0
2016-01-13 06:00 | 0 | 372916.3424 | 0 | 0 | 0 | 0 | 0 | 454923 | 0 | 0 | 0 | 0 | 0 | 0 | 0 | 0 | 0 | 494400.0447 | 16568391.3493 | 0 | 0 | 2089115.0031 | 0 | 0 | 0 | 0 | 0 | 0 | 0 | 0 | 0 | 0 | -82006.6576 | 0 | 0 | 0 | 0 | 0 | 0 | 0 | 0
2016-01-13 07:00 | 0 | 379978.0156 | 0 | 0 | 0 | 0 | 0 | 448875 | 0 | 0 | 0 | 0 | 0 | 0 | 0 | 0 | 0 | 433081.7286 | 16568391.3493 | 0 | 0 | 2089115.0031 | 0 | 0 | 0 | 0 | 0 | 0 | 0 | 0 | 0 | 0 | -68896.9844 | 0 | 0 | 0 | 0 | 0 | 0 | 0 | 0
2016-01-13 08:00 | 0 | 382170.673 | 0 | 0 | 0 | 0 | 0 | 447429 | 0 | 0 | 0 | 0 | 0 | 0 | 0 | 0 | 0 | 375001.8176 | 16568391.3493 | 0 | 0 | 2089115.0031 | 0 | 0 | 0 | 0 | 0 | 0 | 0 | 0 | 0 | 0 | -65258.327 | 0 | 0 | 0 | 0 | 0 | 0 | 0 | 0
2016-01-13 09:00 | 0 | 389702.8 | 0 | 0 | 0 | 0 | 0 | 452208 | 0 | 0 | 0 | 0 | 0 | 0 | 0 | 0 | 0 | 544039.6528 | 16507350.0168 | 0 | 0 | 1687205.0417 | 0 | 0 | 0 | 0 | 0 | 0 | 0 | 0 | 0 | 0 | 189930.152 | 0 | 61041.3324 | 0 | 0 | 0 | 0 | 0 | 401909.9614
2016-01-13 10:00 | 0 | 380245.5102 | 0 | 0 | 0 | 0 | 0 | 469687 | 0 | 0 | 0 | 0 | 0 | 0 | 0 | 0 | 0 | 464436.7269 | 16507350.0168 | 0 | 0 | 1687205.0417 | 0 | 0 | 0 | 0 | 0 | 0 | 0 | 0 | 0 | 0 | -89441.4898 | 0 | 0 | 0 | 0 | 0 | 0 | 0 | 0
2016-01-13 11:00 | 0 | 363412.2849 | 0 | 0 | 0 | 0 | 0 | 505391 | 0 | 0 | 0 | 0 | 0 | 0 | 0 | 0 | 0 | 338075.6705 | 16507350.0168 | 0 | 0 | 1687205.0417 | 0 | 0 | 0 | 0 | 0 | 0 | 0 | 0 | 0 | 0 | -141978.7151 | 0 | 0 | 0 | 0 | 0 | 0 | 0 | 0
2016-01-13 12:00 | 0 | 344084.2504 | 0 | 0 | 0 | 0 | 0 | 537146 | 0 | 0 | 0 | 0 | 0 | 0 | 0 | 0 | 0 | 169037.8352 | 16501950.7105 | 0 | 0 | 1687205.0417 | 0 | 0 | 0 | 0 | 0 | 0 | 0 | 0 | 0 | 0 | -189930.152 | 0 | 5399.3063 | 0 | 0 | 0 | 0 | 0 | 0
2016-01-13 13:00 | 0 | 325294.9456 | 0 | 0 | 0 | 0 | 0 | 545012 | 0 | 0 | 0 | 0 | 0 | 0 | 0 | 0 | 0 | 0 | 16469239.7598 | 0 | 0 | 1667178.0954 | 0 | 0 | 0 | 0 | 0 | 0 | 0 | 0 | 0 | 0 | -189930.152 | 0 | 32710.9508 | 0 | 0 | 0 | 0 | 0 | 20026.9464
2016-01-13 14:00 | 57009.7135 | 301114.4112 | 0 | 0 | 0 | 0 | 0 | 537234 | 0 | 0 | 0 | 0 | 0 | 0 | 0 | 0 | 0 | 0 | 16469239.7598 | 0 | 0 | 1335493.1411 | 0 | 0 | 0 | 0 | 0 | 0 | 0 | 0 | 0 | 0 | 0 | 0 | 0 | 0 | 0 | 0 | 0 | 0 | 331684.9543
2016-01-13 15:00 | 352782.5539 | 251767.4768 | 0 | 0 | 0 | 0 | 0 | 525619 | 0 | 0 | 0 | 0 | 0 | 0 | 0 | 0 | 0 | 7289.9187 | 16469239.7598 | 0 | 0 | 1405525.8507 | 0 | 0 | 0 | 0 | 0 | 0 | 0 | 0 | 0 | 0 | 8190.9199 | 0 | 0 | 0 | 0 | 0 | 0 | 70740.1108 | 0
2016-01-13 16:00 | 584969.6345 | 217820.2472 | 0 | 0 | 0 | 0 | 0 | 512003 | 0 | 0 | 0 | 0 | 0 | 0 | 0 | 0 | 0 | 0 | 16469239.7598 | 0 | 0 | 1701513.8743 | 0 | 0 | 0 | 0 | 0 | 0 | 0 | 0 | 0 | 0 | -8190.9199 | 0 | 0 | 0 | 0 | 0 | 0 | 298977.8016 | 0
2016-01-13 17:00 | 650381.9138 | 203756.0198 | 0 | 0 | 0 | 0 | 0 | 498883 | 0 | 0 | 0 | 0 | 0 | 0 | 0 | 0 | 0 | 50086.6475 | 16469239.7598 | 0 | 0 | 1997501.8979 | 0 | 0 | 0 | 0 | 0 | 0 | 0 | 0 | 0 | 0 | 56277.1321 | 0 | 0 | 0 | 0 | 0 | 0 | 298977.8016 | 0
2016-01-13 18:00 | 684300.2707 | 206054.0125 | 0 | 0 | 0 | 0 | 0 | 487741 | 0 | 0 | 0 | 0 | 0 | 0 | 0 | 0 | 0 | 169166.1209 | 16469239.7598 | 0 | 0 | 2263629.8586 | 0 | 0 | 0 | 0 | 0 | 0 | 0 | 0 | 0 | 0 | 133797.1611 | 0 | 0 | 0 | 0 | 0 | 0 | 268816.122 | 0
2016-01-13 19:00 | 746865.5485 | 210576.4529 | 0 | 0 | 0 | 0 | 0 | 480098 | 0 | 0 | 0 | 0 | 0 | 0 | 0 | 0 | 0 | 327912.0388 | 16469239.7598 | 0 | 0 | 2559617.8822 | 0 | 0 | 0 | 0 | 0 | 0 | 0 | 0 | 0 | 0 | 178366.1998 | 0 | 0 | 0 | 0 | 0 | 0 | 298977.8016 | 0
2016-01-13 20:00 | 838386.9432 | 149889.3139 | 0 | 0 | 0 | 0 | 0 | 475714 | 0 | 0 | 0 | 0 | 0 | 0 | 0 | 0 | 0 | 496949.874 | 16488163.2026 | 0 | 0 | 2855605.9057 | 0 | 0 | 0 | 0 | 0 | 0 | 0 | 0 | 0 | 0 | 189930.152 | 23654.3035 | 0 | 0 | 0 | 0 | 0 | 298977.8016 | 0
2016-01-13 21:00 | 862906.7317 | 128741.5253 | 0 | 0 | 0 | 0 | 0 | 479086 | 0 | 0 | 0 | 0 | 0 | 0 | 0 | 0 | 0 | 665987.7093 | 16507086.6454 | 0 | 0 | 3151593.9293 | 0 | 0 | 0 | 0 | 0 | 0 | 0 | 0 | 0 | 0 | 189930.152 | 23654.3035 | 0 | 0 | 0 | 0 | 0 | 298977.8016 | 0
2016-01-13 22:00 | 599934.8017 | 217801.1485 | 0 | 0 | 0 | 0 | 0 | 495539 | 0 | 0 | 0 | 0 | 0 | 0 | 0 | 0 | 0 | 835025.5445 | 16507086.6454 | 0 | 0 | 3282538.0596 | 0 | 0 | 0 | 0 | 0 | 0 | 0 | 0 | 0 | 0 | 189930.152 | 0 | 0 | 0 | 0 | 0 | 0 | 132266.7983 | 0
2016-01-13 23:00 | 105603.6004 | 273468.0129 | 0 | 0 | 0 | 0 | 0 | 515312 | 0 | 0 | 0 | 0 | 0 | 0 | 0 | 0 | 0 | 713771.6003 | 16507086.6454 | 0 | 0 | 3282538.0596 | 0 | 0 | 0 | 0 | 0 | 0 | 0 | 0 | 0 | 0 | -136240.3868 | 0 | 0 | 0 | 0 | 0 | 0 | 0 | 0
2016-01-14 | 5099.0208 | 326616.9686 | 0 | 0 | 0 | 0 | 0 | 525731 | 0 | 0 | 0 | 0 | 0 | 0 | 0 | 0 | 0 | 544733.7651 | 16500043.7858 | 0 | 0 | 3282538.0596 | 0 | 0 | 0 | 0 | 0 | 0 | 0 | 0 | 0 | 0 | -189930.152 | 0 | 7042.8596 | 0 | 0 | 0 | 0 | 0 | 0
2016-01-14 01:00 | 679.1232 | 365426.983 | 0 | 0 | 0 | 0 | 0 | 525788 | 0 | 0 | 0 | 0 | 0 | 0 | 0 | 0 | 0 | 402616.8796 | 16500043.7858 | 0 | 0 | 3282538.0596 | 0 | 0 | 0 | 0 | 0 | 0 | 0 | 0 | 0 | 0 | -159681.8938 | 0 | 0 | 0 | 0 | 0 | 0 | 0 | 0
2016-01-14 02:00 | 490.9199 | 395895.7958 | 0 | 0 | 0 | 0 | 0 | 518221 | 0 | 0 | 0 | 0 | 0 | 0 | 0 | 0 | 0 | 233579.0443 | 16500043.7858 | 0 | 0 | 3349952.9686 | 0 | 0 | 0 | 0 | 0 | 0 | 0 | 0 | 0 | 0 | -189930.152 | 0 | 0 | 0 | 0 | 0 | 0 | 68095.8677 | 0
2016-01-14 03:00 | 13.1704 | 426553.6171 | 0 | 0 | 0 | 0 | 0 | 499085 | 0 | 0 | 0 | 0 | 0 | 0 | 0 | 0 | 0 | 169037.8352 | 16500043.7858 | 0 | 0 | 3349952.9686 | 0 | 0 | 0 | 0 | 0 | 0 | 0 | 0 | 0 | 0 | -72518.2125 | 0 | 0 | 0 | 0 | 0 | 0 | 0 | 0
2016-01-14 04:00 | 0 | 451524.9502 | 0 | 0 | 0 | 0 | 0 | 476059 | 0 | 0 | 0 | 0 | 0 | 0 | 0 | 0 | 0 | 0 | 16500043.7858 | 0 | 0 | 3513695.1097 | 0 | 0 | 0 | 0 | 0 | 0 | 0 | 0 | 0 | 0 | -189930.152 | 0 | 0 | 0 | 0 | 0 | 0 | 165396.1021 | 0
2016-01-14 05:00 | 0 | 471233.3784 | 0 | 0 | 0 | 0 | 0 | 455967 | 0 | 0 | 0 | 0 | 0 | 0 | 0 | 0 | 0 | 13587.0768 | 16500043.7858 | 0 | 0 | 3513695.1097 | 0 | 0 | 0 | 0 | 0 | 0 | 0 | 0 | 0 | 0 | 15266.3784 | 0 | 0 | 0 | 0 | 0 | 0 | 0 | 0
2016-01-14 06:00 | 0 | 483401.072 | 0 | 0 | 0 | 0 | 0 | 443426 | 0 | 0 | 0 | 0 | 0 | 0 | 0 | 0 | 0 | 49164.8909 | 16500043.7858 | 0 | 0 | 3513695.1097 | 0 | 0 | 0 | 0 | 0 | 0 | 0 | 0 | 0 | 0 | 39975.072 | 0 | 0 | 0 | 0 | 0 | 0 | 0 | 0
2016-01-14 07:00 | 0 | 487938.2689 | 0 | 0 | 0 | 0 | 0 | 434625 | 0 | 0 | 0 | 0 | 0 | 0 | 0 | 0 | 0 | 96613.7002 | 16500043.7858 | 0 | 0 | 3513695.1097 | 0 | 0 | 0 | 0 | 0 | 0 | 0 | 0 | 0 | 0 | 53313.2689 | 0 | 0 | 0 | 0 | 0 | 0 | 0 | 0
2016-01-14 08:00 | 0 | 488497.3851 | 0 | 0 | 0 | 0 | 0 | 430323 | 0 | 0 | 0 | 0 | 0 | 0 | 0 | 0 | 0 | 148388.9029 | 16500043.7858 | 0 | 0 | 3513695.1097 | 0 | 0 | 0 | 0 | 0 | 0 | 0 | 0 | 0 | 0 | 58174.3851 | 0 | 0 | 0 | 0 | 0 | 0 | 0 | 0
2016-01-14 09:00 | 0 | 508414.6722 | 0 | 0 | 0 | 0 | 0 | 433882 | 0 | 0 | 0 | 0 | 0 | 0 | 0 | 0 | 0 | 0 | 16500043.7858 | 0 | 0 | 3752544.2685 | 0 | 0 | 0 | 0 | 0 | 0 | 0 | 0 | 0 | 0 | -166729.1044 | 0 | 0 | 0 | 0 | 0 | 0 | 241261.7766 | 0
2016-01-14 10:00 | 0 | 489077.6171 | 0 | 0 | 0 | 0 | 0 | 449048 | 0 | 0 | 0 | 0 | 0 | 0 | 0 | 0 | 0 | 27714.1402 | 16500043.7858 | 0 | 0 | 3761345.5009 | 0 | 0 | 0 | 0 | 0 | 0 | 0 | 0 | 0 | 0 | 31139.4833 | 0 | 0 | 0 | 0 | 0 | 0 | 8890.1337 | 0
2016-01-14 11:00 | 0 | 485774.8333 | 0 | 0 | 0 | 0 | 0 | 482678 | 0 | 0 | 0 | 0 | 0 | 0 | 0 | 0 | 0 | 30470.3218 | 16500043.7858 | 0 | 0 | 3761345.5009 | 0 | 0 | 0 | 0 | 0 | 0 | 0 | 0 | 0 | 0 | 3096.8333 | 0 | 0 | 0 | 0 | 0 | 0 | 0 | 0
2016-01-14 12:00 | 0 | 491862.8788 | 0 | 0 | 0 | 0 | 0 | 511825 | 0 | 0 | 0 | 0 | 0 | 0 | 0 | 0 | 0 | 12704.034 | 16500043.7858 | 0 | 0 | 3761345.5009 | 0 | 0 | 0 | 0 | 0 | 0 | 0 | 0 | 0 | 0 | -19962.1212 | 0 | 0 | 0 | 0 | 0 | 0 | 0 | 0
2016-01-14 13:00 | 0 | 504659.8045 | 0 | 0 | 0 | 0 | 0 | 518934 | 0 | 0 | 0 | 0 | 0 | 0 | 0 | 0 | 0 | 0 | 16500043.7858 | 0 | 0 | 3761345.5009 | 0 | 0 | 0 | 0 | 0 | 0 | 0 | 0 | 0 | 0 | -14274.1955 | 0 | 0 | 0 | 0 | 0 | 0 | 0 | 0
2016-01-14 14:00 | 59208.6518 | 503207.3919 | 0 | 0 | 0 | 0 | 0 | 511165 | 0 | 0 | 0 | 0 | 0 | 0 | 0 | 0 | 0 | 0 | 16500043.7858 | 0 | 0 | 3812084.0342 | 0 | 0 | 0 | 0 | 0 | 0 | 0 | 0 | 0 | 0 | 0 | 0 | 0 | 0 | 0 | 0 | 0 | 51251.0438 | 0
2016-01-14 15:00 | 358143.1322 | 463700.8991 | 0 | 0 | 0 | 0 | 0 | 499774 | 0 | 0 | 0 | 0 | 0 | 0 | 0 | 0 | 0 | 0 | 16518517.5695 | 0 | 0 | 4108072.0578 | 0 | 0 | 0 | 0 | 0 | 0 | 0 | 0 | 0 | 0 | 0 | 23092.2297 | 0 | 0 | 0 | 0 | 0 | 298977.8016 | 0
2016-01-14 16:00 | 592580.7178 | 405739.5392 | 0 | 0 | 0 | 0 | 0 | 485758 | 0 | 0 | 0 | 0 | 0 | 0 | 0 | 0 | 0 | 169037.8352 | 16537441.0124 | 0 | 0 | 4404060.0813 | 0 | 0 | 0 | 0 | 0 | 0 | 0 | 0 | 0 | 0 | 189930.152 | 23654.3035 | 0 | 0 | 0 | 0 | 0 | 298977.8016 | 0
2016-01-14 17:00 | 669406.8299 | 314863.4272 | 0 | 0 | 0 | 0 | 0 | 471708 | 0 | 0 | 0 | 0 | 0 | 0 | 0 | 0 | 0 | 338075.6705 | 16556364.4552 | 0 | 0 | 4700048.1049 | 0 | 0 | 0 | 0 | 0 | 0 | 0 | 0 | 0 | 0 | 189930.152 | 23654.3035 | 0 | 0 | 0 | 0 | 0 | 298977.8016 | 0
2016-01-14 18:00 | 689719.3618 | 284839.8953 | 0 | 0 | 0 | 0 | 0 | 461997 | 0 | 0 | 0 | 0 | 0 | 0 | 0 | 0 | 0 | 507113.5057 | 16575287.898 | 0 | 0 | 4996036.1285 | 0 | 0 | 0 | 0 | 0 | 0 | 0 | 0 | 0 | 0 | 189930.152 | 23654.3035 | 0 | 0 | 0 | 0 | 0 | 298977.8016 | 0
2016-01-14 19:00 | 746256.7057 | 220432.5514 | 0 | 0 | 0 | 0 | 0 | 454127 | 0 | 0 | 0 | 0 | 0 | 0 | 0 | 0 | 0 | 676151.341 | 16594211.3409 | 0 | 0 | 5292024.152 | 0 | 0 | 0 | 0 | 0 | 0 | 0 | 0 | 0 | 0 | 189930.152 | 23654.3035 | 0 | 0 | 0 | 0 | 0 | 298977.8016 | 0
2016-01-14 20:00 | 828157.3935 | 116805.9448 | 0 | 0 | 0 | 0 | 0 | 449692 | 0 | 0 | 0 | 0 | 0 | 0 | 0 | 0 | 0 | 829800.2585 | 16613134.7837 | 0 | 0 | 5588012.1756 | 0 | 0 | 0 | 0 | 0 | 0 | 0 | 0 | 0 | 0 | 172639.2332 | 23654.3035 | 0 | 0 | 0 | 0 | 0 | 298977.8016 | 0
2016-01-14 21:00 | 867413.075 | 0 | 0 | 0 | 0 | 0 | 0 | 451533 | 0 | 0 | 0 | 0 | 0 | 0 | 0 | 0 | 0 | 912790.9517 | 16632058.2265 | 0 | 0 | 5884000.1991 | 0 | 0 | 0 | 0 | 0 | 0 | 0 | 0 | 0 | 0 | 93247.9699 | 23654.3035 | 0 | 0 | 0 | 0 | 0 | 298977.8016 | 0
2016-01-14 22:00 | 649669.5907 | 326528.6663 | 0 | 0 | 0 | 0 | 0 | 463636 | 0 | 0 | 0 | 0 | 0 | 0 | 0 | 0 | 0 | 1081828.787 | 16650981.6694 | 0 | 0 | 6179988.2227 | 0 | 0 | 0 | 0 | 0 | 0 | 0 | 0 | 0 | 0 | 189930.152 | 23654.3035 | 0 | 0 | 0 | 0 | 0 | 298977.8016 | 0
2016-01-14 23:00 | 133266.1753 | 455076.4164 | 0 | 0 | 0 | 0 | 0 | 481986 | 0 | 0 | 0 | 0 | 0 | 0 | 0 | 0 | 0 | 1081828.787 | 16650981.6694 | 0 | 0 | 6285281.2484 | 0 | 0 | 0 | 0 | 0 | 0 | 0 | 0 | 0 | 0 | 0 | 0 | 0 | 0 | 0 | 0 | 0 | 106356.5917 | 0
2016-01-15 | 4669.0373 | 479736.2225 | 0 | 0 | 0 | 0 | 0 | 491071 | 0 | 0 | 0 | 0 | 0 | 0 | 0 | 0 | 0 | 1075896.2782 | 16650981.6694 | 0 | 0 | 6285281.2484 | 0 | 0 | 0 | 0 | 0 | 0 | 0 | 0 | 0 | 0 | -6665.7401 | 0 | 0 | 0 | 0 | 0 | 0 | 0 | 0
2016-01-15 01:00 | 562.6813 | 488163.4269 | 0 | 0 | 0 | 0 | 0 | 490964 | 0 | 0 | 0 | 0 | -2.0082e-11 | 0 | 0 | 0 | 0 | 906858.443 | 16650981.6694 | 0 | 0 | 6471096.586 | 0 | 0 | 0 | 0 | 0 | 0 | 0 | 0 | 0 | 0 | -189930.152 | 0 | 0 | 0 | 0 | 0 | 0 | 187692.2602 | 0
2016-01-15 02:00 | 521.1067 | 497935.9822 | 0 | 0 | 0 | 0 | 0 | 482259 | 0 | 0 | 0 | 0 | 0 | 0 | 0 | 0 | 0 | 921274.7421 | 16650981.6694 | 0 | 0 | 6471096.586 | 0 | 0 | 0 | 0 | 0 | 2.1828e-11 | 0 | 0 | 0 | 0 | 16198.0888 | 0 | 0 | 0 | 0 | 0 | 0 | 0 | 0
2016-01-15 03:00 | 14.6067 | 495619.3263 | 0 | 0 | 0 | 0 | 0 | 462693 | 0 | 0 | 0 | 0 | 0 | 0 | 0 | 0 | 0 | 950592.1724 | 16650981.6694 | 0 | 0 | 6471096.586 | 0 | 0 | 0 | 0 | 0 | 0 | 0 | 0 | 0 | 0 | 32940.933 | 0 | 0 | 0 | 0 | 0 | 0 | 0 | 0
2016-01-15 04:00 | 0 | 494274.4674 | 0 | 0 | 0 | 0 | 0 | 440735 | 0 | 0 | 0 | 0 | 0 | 0 | 0 | 0 | 0 | 820033.0845 | 16650981.6694 | 0 | 0 | 6669329.3071 | 0 | 0 | 0 | 0 | 0 | 0 | 0 | 0 | 0 | 0 | -146695.6044 | 0 | 0 | 0 | 0 | 0 | 0 | 200235.0718 | 0
2016-01-15 05:00 | 0 | 487116.4285 | 0 | 0 | 0 | 0 | 0 | 420298 | 0 | 0 | 0 | 0 | 0 | 0 | 0 | 0 | 0 | 879501.4859 | 16650981.6694 | 0 | 0 | 6669329.3071 | 0 | 0 | 0 | 0 | 0 | 0 | 0 | 0 | 0 | 0 | 66818.4285 | 0 | 0 | 0 | 0 | 0 | 0 | 0 | 0
2016-01-15 06:00 | 0 | 475148.9293 | 0 | 0 | 0 | 0 | 0 | 406086 | 0 | 0 | 0 | 0 | 0 | 0 | 0 | 0 | 0 | 940967.493 | 16650981.6694 | 0 | 0 | 6669329.3071 | 0 | 0 | 0 | 0 | 0 | 0 | 0 | 0 | 0 | 0 | 69062.9293 | 0 | 0 | 0 | 0 | 0 | 0 | 0 | 0
2016-01-15 07:00 | 0 | 453977.1814 | 0 | 0 | 0 | 0 | 0 | 397042 | 0 | 0 | 0 | 0 | 0 | 0 | 0 | 0 | 0 | 991639.8044 | 16650981.6694 | 0 | 0 | 6669329.3071 | 0 | 0 | 0 | 0 | 0 | 0 | 0 | 0 | 0 | 0 | 56935.1814 | 0 | 0 | 0 | 0 | 0 | 0 | 0 | 0
2016-01-15 08:00 | 0 | 427521.3815 | 0 | 0 | 0 | 0 | 0 | 392675 | 0 | 0 | 0 | 0 | 0 | 0 | 0 | 0 | 0 | 1022653.0839 | 16650981.6694 | 0 | 0 | 6669329.3071 | 0 | 0 | 0 | 0 | 0 | 0 | 0 | 0 | 0 | 0 | 34846.3815 | 0 | 0 | 0 | 0 | 0 | 0 | 0 | 0
2016-01-15 09:00 | 0 | 461250.554 | 0 | 0 | 0 | 0 | 0 | 394761 | 0 | 0 | 0 | 0 | 0 | 0 | 0 | 0 | 0 | 1081828.787 | 16650981.6694 | 0 | 0 | 6669329.3071 | 0 | 0 | 0 | 0 | 0 | 0 | 0 | 0 | 0 | 0 | 66489.554 | 0 | 0 | 0 | 0 | 0 | 0 | 0 | 0
2016-01-15 10:00 | 0 | 379759.5845 | 0 | 0 | 0 | 0 | 0 | 407359 | 0 | 0 | 0 | 0 | 0 | 0 | 0 | 0 | 0 | 1057265.3072 | 16650981.6694 | 0 | 0 | 6669329.3071 | 0 | 0 | 0 | 0 | 0 | 0 | 0 | 0 | 0 | 0 | -27599.4155 | 0 | 0 | 0 | 0 | 0 | 0 | 0 | 0
2016-01-15 11:00 | 0 | 329841.3607 | 0 | 0 | 0 | 0 | 0 | 436666 | 0 | 0 | 0 | 0 | 0 | 0 | 0 | 0 | 0 | 888227.472 | 16650981.6694 | 0 | 0 | 6751603.7646 | 0 | 0 | 0 | 0 | 0 | 0 | 0 | 0 | 0 | 0 | -189930.152 | 0 | 0 | 0 | 0 | 0 | 0 | 83105.5127 | 0
2016-01-15 12:00 | 0 | 293990.6911 | 0 | 0 | 0 | 0 | 0 | 466185 | 0 | 0 | 0 | 0 | 0 | 0 | 0 | 0 | 0 | 734974.5371 | 16650981.6694 | 0 | 0 | 6751603.7646 | 0 | 0 | 0 | 0 | 0 | 0 | 0 | 0 | 0 | 0 | -172194.3089 | 0 | 0 | 0 | 0 | 0 | 0 | 0 | 0
2016-01-15 13:00 | 0 | 268908.2901 | 0 | 0 | 0 | 0 | 0 | 477552 | 0 | 0 | 0 | 0 | 0 | 0 | 0 | 0 | 0 | 565936.7018 | 16650981.6694 | 0 | 0 | 6716949.0276 | 0 | 0 | 0 | 0 | 0 | 0 | 0 | 0 | 0 | 0 | -189930.152 | 0 | 0 | 0 | 0 | 0 | 0 | 0 | 34654.737
2016-01-15 14:00 | 50134.4331 | 233799.6466 | 0 | 0 | 0 | 0 | 0 | 480240 | 0 | 0 | 0 | 0 | 0 | 0 | 0 | 0 | 0 | 396898.8666 | 16650981.6694 | 0 | 0 | 6705142.0492 | 0 | 0 | 0 | 0 | 0 | 0 | 0 | 0 | 0 | 0 | -189930.152 | 0 | 0 | 0 | 0 | 0 | 0 | 0 | 11806.9784
2016-01-15 15:00 | 246865.2436 | 195145.1812 | 0 | 0 | 0 | 0 | 0 | 481526 | 0 | 0 | 0 | 0 | 0 | 0 | 0 | 0 | 0 | 227861.0313 | 16650981.6694 | 0 | 0 | 6854052.4802 | 0 | 0 | 0 | 0 | 0 | 0 | 0 | 0 | 0 | 0 | -189930.152 | 0 | 0 | 0 | 0 | 0 | 0 | 150414.5768 | 0
2016-01-15 16:00 | 449718.6647 | 166942.81 | 0 | 0 | 0 | 0 | 0 | 477244 | 0 | 0 | 0 | 0 | 0 | 0 | 0 | 0 | 0 | 351942.5838 | 16650981.6694 | 0 | 0 | 6854052.4802 | 0 | 0 | 0 | 0 | 0 | 0 | 0 | 0 | 0 | 0 | 139417.4747 | 0 | 0 | 0 | 0 | 0 | 0 | 0 | 0
2016-01-15 17:00 | 555301.7151 | 151533.8883 | 0 | 0 | 0 | 0 | 0 | 470535 | 0 | 0 | 0 | 0 | 0 | 0 | 0 | 0 | 0 | 520980.419 | 16650981.6694 | 0 | 0 | 6899959.2271 | 0 | 0 | 0 | 0 | 0 | 0 | 0 | 0 | 0 | 0 | 189930.152 | 0 | 0 | 0 | 0 | 0 | 0 | 46370.4514 | 0
2016-01-15 18:00 | 630760.6001 | 152564.5067 | 0 | 0 | 0 | 0 | 0 | 464809 | 0 | 0 | 0 | 0 | 0 | 0 | 0 | 0 | 0 | 538369.5107 | 16650981.6694 | 0 | 0 | 7195947.2507 | 0 | 0 | 0 | 0 | 0 | 0 | 0 | 0 | 0 | 0 | 19538.3052 | 0 | 0 | 0 | 0 | 0 | 0 | 298977.8016 | 0
2016-01-15 19:00 | 669798.4225 | 157545.6695 | 0 | 0 | 0 | 0 | 0 | 459306 | 0 | 0 | 0 | 0 | 0 | 0 | 0 | 0 | 0 | 707407.3459 | 16650981.6694 | 0 | 0 | 7372274.1112 | 0 | 0 | 0 | 0 | 0 | 0 | 0 | 0 | 0 | 0 | 189930.152 | 0 | 0 | 0 | 0 | 0 | 0 | 178107.94 | 0
2016-01-15 20:00 | 726403.3034 | 163350.4827 | 0 | 0 | 0 | 0 | 0 | 455638 | 0 | 0 | 0 | 0 | 0 | 0 | 0 | 0 | 0 | 876445.1811 | 16650981.6694 | 0 | 0 | 7614017.889 | 0 | 0 | 0 | 0 | 0 | 0 | 0 | 0 | 0 | 0 | 189930.152 | 0 | 0 | 0 | 0 | 0 | 0 | 244185.6341 | 0
2016-01-15 21:00 | 754318.8108 | 156032.6023 | 0 | 0 | 0 | 0 | 0 | 456911 | 0 | 0 | 0 | 0 | 0 | 0 | 0 | 0 | 0 | 1013916.9054 | 16650981.6694 | 0 | 0 | 7910005.9125 | 0 | 0 | 0 | 0 | 0 | 0 | 0 | 0 | 0 | 0 | 154462.6115 | 0 | 0 | 0 | 0 | 0 | 0 | 298977.8016 | 0
2016-01-15 22:00 | 593831.8957 | 157393.1576 | 0 | 0 | 0 | 0 | 0 | 464155 | 0 | 0 | 0 | 0 | 0 | 0 | 0 | 0 | 0 | 1081828.787 | 16650981.6694 | 0 | 0 | 8118662.8353 | 0 | 0 | 0 | 0 | 0 | 0 | 0 | 0 | 0 | 0 | 76305.4849 | 0 | 0 | 0 | 0 | 0 | 0 | 210764.5684 | 0
2016-01-15 23:00 | 122218.9506 | 177042.6617 | 0 | 0 | 0 | 0 | 0 | 471864 | 0 | 0 | 0 | 0 | 0 | 0 | 0 | 0 | 0 | 1081828.787 | 16650981.6694 | 0 | 0 | 7799028.784 | 0 | 0 | 0 | 0 | 0 | 0 | 0 | 0 | 0 | 0 | 0 | 0 | 0 | 0 | 0 | 0 | 0 | 0 | 319634.0513
2016-01-16 | 5711.9165 | 195441.9618 | 0 | 0 | 0 | 0 | 0 | 473518 | 0 | 0 | 0 | 0 | 0 | 0 | 0 | 0 | 0 | 1081828.787 | 16513907.7383 | 0 | 0 | 7441878.3365 | 0 | 0 | 0 | 0 | 0 | 0 | 0 | 0 | 0 | 0 | 0 | 0 | 137073.9311 | 0 | 0 | 0 | 0 | 0 | 357150.4475
2016-01-16 01:00 | 585.312 | 209457.7768 | 0 | 0 | 0 | 0 | 0 | 469990 | 0 | 0 | 0 | 0 | 0 | 0 | 0 | 0 | 0 | 1004679.0387 | 16376833.8072 | 0 | 0 | 7268250.7054 | 0 | 0 | 0 | 0 | 0 | 0 | 0 | 0 | 0 | 0 | -86685.1104 | 0 | 137073.9311 | 0 | 0 | 0 | 0 | 0 | 173627.6311
2016-01-16 02:00 | 519.331 | 215734.3472 | 0 | 0 | 0 | 0 | 0 | 462067 | 0 | 0 | 0 | 0 | 0 | 0 | 0 | 0 | 0 | 856662.7455 | 16239759.8761 | 0 | 0 | 7268250.7054 | 0 | 0 | 0 | 0 | 0 | 0 | 0 | 0 | 0 | 0 | -166310.4418 | 0 | 137073.9311 | 0 | 0 | 0 | 0 | 0 | 0
2016-01-16 03:00 | 15.018 | 218862.8286 | 0 | 0 | 0 | 0 | 0 | 446898 | 0 | 0 | 0 | 0 | 0 | 0 | 0 | 0 | 0 | 724482.3722 | 16102685.945 | 0 | 0 | 7268250.7054 | 0 | 0 | 0 | 0 | 0 | 0 | 0 | 0 | 0 | 0 | -148517.2734 | 0 | 137073.9311 | 0 | 0 | 0 | 0 | 0 | 0
2016-01-16 04:00 | 0 | 220674.5717 | 0 | 0 | 0 | 0 | 0 | 429098 | 0 | 0 | 0 | 0 | 0 | 0 | 0 | 0 | 0 | 802901.0117 | 15965612.014 | 0 | 0 | 6866340.744 | 0 | 0 | 0 | 0 | 0 | 0 | 0 | 0 | 0 | 0 | 88110.8309 | 0 | 137073.9311 | 0 | 0 | 0 | 0 | 0 | 401909.9614
2016-01-16 05:00 | 0 | 219860.8946 | 0 | 0 | 0 | 0 | 0 | 411200 | 0 | 0 | 0 | 0 | 0 | 0 | 0 | 0 | 0 | 703366.7711 | 15828538.0829 | 0 | 0 | 6866340.744 | 0 | 0 | 0 | 0 | 0 | 0 | 0 | 0 | 0 | 0 | -111836.2253 | 0 | 137073.9311 | 0 | 0 | 0 | 0 | 0 | 0
2016-01-16 06:00 | 0 | 220846.4197 | 0 | 0 | 0 | 0 | 0 | 397507 | 0 | 0 | 0 | 0 | 0 | 0 | 0 | 0 | 0 | 546138.8546 | 15828538.0829 | 0 | 0 | 6866340.744 | 0 | 0 | 0 | 0 | 0 | 0 | 0 | 0 | 0 | 0 | -176660.5803 | 0 | 0 | 0 | 0 | 0 | 0 | 0 | 0
2016-01-16 07:00 | 0 | 225408.7501 | 0 | 0 | 0 | 0 | 0 | 388116 | 0 | 0 | 0 | 0 | 0 | 0 | 0 | 0 | 0 | 472086.9655 | 15691464.1518 | 0 | 0 | 6866340.744 | 0 | 0 | 0 | 0 | 0 | 0 | 0 | 0 | 0 | 0 | -83204.3698 | 0 | 137073.9311 | 0 | 0 | 0 | 0 | 0 | 0
2016-01-16 08:00 | 0 | 233389.1203 | 0 | 0 | 0 | 0 | 0 | 383335 | 0 | 0 | 0 | 0 | 0 | 0 | 0 | 0 | 0 | 409392.6958 | 15554390.2207 | 0 | 0 | 6866340.744 | 0 | 0 | 0 | 0 | 0 | 0 | 0 | 0 | 0 | 0 | -70442.9997 | 0 | 137073.9311 | 0 | 0 | 0 | 0 | 0 | 0
2016-01-16 09:00 | 0 | 238763.2249 | 0 | 0 | 0 | 0 | 0 | 382836 | 0 | 0 | 0 | 0 | 0 | 0 | 0 | 0 | 0 | 351925.4892 | 15417316.2896 | 0 | 0 | 6866340.744 | 0 | 0 | 0 | 0 | 0 | 0 | 0 | 0 | 0 | 0 | -64569.895 | 0 | 137073.9311 | 0 | 0 | 0 | 0 | 0 | 0
2016-01-16 10:00 | 0 | 238095.6425 | 0 | 0 | 0 | 0 | 0 | 388193 | 0 | 0 | 0 | 0 | 0 | 0 | 0 | 0 | 0 | 289096.4042 | 15280242.3586 | 0 | 0 | 6866340.744 | 0 | 0 | 0 | 0 | 0 | 0 | 0 | 0 | 0 | 0 | -70594.4775 | 0 | 137073.9311 | 0 | 0 | 0 | 0 | 0 | 0
2016-01-16 11:00 | 0 | 233931.4663 | 0 | 0 | 0 | 0 | 0 | 398613 | 0 | 0 | 0 | 0 | 0 | 0 | 0 | 0 | 0 | 213287.4025 | 15143168.4275 | 0 | 0 | 6866340.744 | 0 | 0 | 0 | 0 | 0 | 0 | 0 | 0 | 0 | 0 | -85178.6536 | 0 | 137073.9311 | 0 | 0 | 0 | 0 | 0 | 0
2016-01-16 12:00 | 0 | 228562.7989 | 0 | 0 | 0 | 0 | 0 | 414957 | 0 | 0 | 0 | 0 | 0 | 0 | 0 | 0 | 0 | 118154.1267 | 15006094.4964 | 0 | 0 | 6866340.744 | 0 | 0 | 0 | 0 | 0 | 0 | 0 | 0 | 0 | 0 | -106891.3211 | 0 | 137073.9311 | 0 | 0 | 0 | 0 | 0 | 0
2016-01-16 13:00 | 0 | 219476.6742 | 0 | 0 | 0 | 0 | 0 | 431737 | 0 | 0 | 0 | 0 | 0 | 0 | 0 | 0 | 0 | 0 | 14869020.5653 | 0 | 0 | 6866340.744 | 0 | 0 | 0 | 0 | 0 | 0 | 0 | 0 | 0 | 0 | -132757.4458 | 0 | 137073.9311 | 0 | 0 | 0 | 0 | 0 | 0
2016-01-16 14:00 | 44150.4712 | 208160.8982 | 0 | 0 | 0 | 0 | 0 | 445036 | 0 | 0 | 0 | 0 | 0 | 0 | 0 | 0 | 0 | 0 | 14752637.2626 | 0 | 0 | 6634447.5681 | 0 | 0 | 0 | 0 | 0 | 0 | 0 | 0 | 0 | 0 | 0 | 0 | 116383.3027 | 0 | 0 | 0 | 0 | 0 | 231893.1759
2016-01-16 15:00 | 281195.2468 | 191775.3878 | 0 | 0 | 0 | 0 | 0 | 450767 | 0 | 0 | 0 | 0 | 0 | 0 | 0 | 0 | 0 | 19761.2348 | 14752637.2626 | 0 | 0 | 6634447.5681 | 0 | 0 | 0 | 0 | 0 | 0 | 0 | 0 | 0 | 0 | 22203.6347 | 0 | 0 | 0 | 0 | 0 | 0 | 0 | 0
2016-01-16 16:00 | 492708.2753 | 185689.9434 | 0 | 0 | 0 | 0 | 0 | 449596 | 0 | 0 | 0 | 0 | 0 | 0 | 0 | 0 | 0 | 188799.0701 | 14752637.2626 | 0 | 0 | 6672930.9141 | 0 | 0 | 0 | 0 | 0 | 0 | 0 | 0 | 0 | 0 | 189930.152 | 0 | 0 | 0 | 0 | 0 | 0 | 38872.0667 | 0
2016-01-16 17:00 | 576353.8777 | 189263.655 | 0 | 0 | 0 | 0 | 0 | 445176 | 0 | 0 | 0 | 0 | 0 | 0 | 0 | 0 | 0 | 357836.9053 | 14752637.2626 | 0 | 0 | 6802137.181 | 0 | 0 | 0 | 0 | 0 | 0 | 0 | 0 | 0 | 0 | 189930.152 | 0 | 0 | 0 | 0 | 0 | 0 | 130511.3807 | 0
2016-01-16 18:00 | 604241.0189 | 201787.0261 | 0 | 0 | 0 | 0 | 0 | 438693 | 0 | 0 | 0 | 0 | 0 | 0 | 0 | 0 | 0 | 526874.7406 | 14752637.2626 | 0 | 0 | 6977768.0251 | 0 | 0 | 0 | 0 | 0 | 0 | 0 | 0 | 0 | 0 | 189930.152 | 0 | 0 | 0 | 0 | 0 | 0 | 177404.893 | 0
2016-01-16 19:00 | 673574.6798 | 214472.3635 | 0 | 0 | 0 | 0 | 0 | 433491 | 0 | 0 | 0 | 0 | 0 | 0 | 0 | 0 | 0 | 695912.5758 | 14752637.2626 | 0 | 0 | 7239747.6576 | 0 | 0 | 0 | 0 | 0 | 0 | 0 | 0 | 0 | 0 | 189930.152 | 0 | 0 | 0 | 0 | 0 | 0 | 264625.8914 | 0
2016-01-16 20:00 | 756929.0443 | 186221.2128 | 0 | 0 | 0 | 0 | 0 | 430588 | 0 | 0 | 0 | 0 | 0 | 0 | 0 | 0 | 0 | 864950.411 | 14771560.7054 | 0 | 0 | 7535735.6811 | 0 | 0 | 0 | 0 | 0 | 0 | 0 | 0 | 0 | 0 | 189930.152 | 23654.3035 | 0 | 0 | 0 | 0 | 0 | 298977.8016 | 0
2016-01-16 21:00 | 786165.0129 | 159938.2442 | 0 | 0 | 0 | 0 | 0 | 433541 | 0 | 0 | 0 | 0 | 0 | 0 | 0 | 0 | 0 | 1033988.2463 | 14790484.1483 | 0 | 0 | 7831723.7047 | 0 | 0 | 0 | 0 | 0 | 0 | 0 | 0 | 0 | 0 | 189930.152 | 23654.3035 | 0 | 0 | 0 | 0 | 0 | 298977.8016 | 0
2016-01-16 22:00 | 610833.2028 | 177567.7194 | 0 | 0 | 0 | 0 | 0 | 444810 | 0 | 0 | 0 | 0 | 0 | 0 | 0 | 0 | 0 | 1081828.787 | 14790484.1483 | 0 | 0 | 8118662.8353 | 0 | 0 | 0 | 0 | 0 | 0 | 0 | 0 | 0 | 0 | 53753.4165 | 0 | 0 | 0 | 0 | 0 | 0 | 289837.5057 | 0
2016-01-16 23:00 | 120007.1185 | 182450.1855 | 0 | 0 | 0 | 0 | 0 | 460141 | 0 | 0 | 0 | 0 | 0 | 0 | 0 | 0 | 0 | 1053856.7592 | 14724903.6554 | 0 | 0 | 7955296.6028 | 0 | 0 | 0 | 0 | 0 | 0 | 0 | 0 | 0 | 0 | -31429.2447 | 0 | 65580.4928 | 0 | 0 | 0 | 0 | 0 | 163366.2325
2016-01-17 | 5879.8694 | 195017.1161 | 0 | 0 | 0 | 0 | 0 | 466002 | 0 | 0 | 0 | 0 | 0 | 0 | 0 | 0 | 0 | 1081828.787 | 14587829.7244 | 0 | 0 | 7553386.6414 | 0 | 0 | 0 | 0 | 0 | 0 | 0 | 0 | 0 | 0 | 31429.2447 | 0 | 137073.9311 | 0 | 0 | 0 | 0 | 0 | 401909.9614
2016-01-17 01:00 | 528.4066 | 210368.8534 | 0 | 0 | 0 | 0 | 0 | 466202 | 0 | 0 | 0 | 0 | 0 | 0 | 0 | 0 | 0 | 955685.6674 | 14450755.7933 | 0 | 0 | 7490297.7196 | 0 | 0 | 0 | 0 | 0 | 0 | 0 | 0 | 0 | 0 | -141733.8422 | 0 | 137073.9311 | 0 | 0 | 0 | 0 | 0 | 63088.9217
2016-01-17 02:00 | 513.7455 | 224562.6831 | 0 | 0 | 0 | 0 | 0 | 461031 | 0 | 0 | 0 | 0 | 0 | 0 | 0 | 0 | 0 | 816443.6621 | 14313681.8622 | 0 | 0 | 7490297.7196 | 0 | 0 | 0 | 0 | 0 | 0 | 0 | 0 | 0 | 0 | -156451.6914 | 0 | 137073.9311 | 0 | 0 | 0 | 0 | 0 | 0
2016-01-17 03:00 | 15.0692 | 234627.4918 | 0 | 0 | 0 | 0 | 0 | 449651 | 0 | 0 | 0 | 0 | 0 | 0 | 0 | 0 | 0 | 695843.7145 | 14176607.9311 | 0 | 0 | 7490297.7196 | 0 | 0 | 0 | 0 | 0 | 0 | 0 | 0 | 0 | 0 | -135505.5591 | 0 | 137073.9311 | 0 | 0 | 0 | 0 | 0 | 0
2016-01-17 04:00 | 0 | 240880.2386 | 0 | 0 | 0 | 0 | 0 | 433925 | 0 | 0 | 0 | 0 | 0 | 0 | 0 | 0 | 0 | 594791.4401 | 14039534 | 0 | 0 | 7490297.7196 | 0 | 0 | 0 | 0 | 0 | 0 | 0 | 0 | 0 | 0 | -113541.8813 | 0 | 137073.9311 | 0 | 0 | 0 | 0 | 0 | 0
2016-01-17 05:00 | 0 | 245906.225 | 0 | 0 | 0 | 0 | 0 | 420780 | 0 | 0 | 0 | 0 | 0 | 0 | 0 | 0 | 0 | 509911.3436 | 13902460.069 | 0 | 0 | 7490297.7196 | 0 | 0 | 0 | 0 | 0 | 0 | 0 | 0 | 0 | 0 | -95370.895 | 0 | 137073.9311 | 0 | 0 | 0 | 0 | 0 | 0
2016-01-17 06:00 | 0 | 247341.094 | 0 | 0 | 0 | 0 | 0 | 409148 | 0 | 0 | 0 | 0 | 0 | 0 | 0 | 0 | 0 | 436660.7604 | 13765386.1379 | 0 | 0 | 7490297.7196 | 0 | 0 | 0 | 0 | 0 | 0 | 0 | 0 | 0 | 0 | -82304.026 | 0 | 137073.9311 | 0 | 0 | 0 | 0 | 0 | 0
2016-01-17 07:00 | 0 | 247736.1742 | 0 | 0 | 0 | 0 | 0 | 400726 | 0 | 0 | 0 | 0 | 0 | 0 | 0 | 0 | 0 | 371257.3787 | 13628312.2068 | 0 | 0 | 7490297.7196 | 0 | 0 | 0 | 0 | 0 | 0 | 0 | 0 | 0 | 0 | -73486.9457 | 0 | 137073.9311 | 0 | 0 | 0 | 0 | 0 | 0
2016-01-17 08:00 | 0 | 245144.9223 | 0 | 0 | 0 | 0 | 0 | 397107 | 0 | 0 | 0 | 0 | 0 | 0 | 0 | 0 | 0 | 306768.6928 | 13491238.2757 | 0 | 0 | 7490297.7196 | 0 | 0 | 0 | 0 | 0 | 0 | 0 | 0 | 0 | 0 | -72459.1977 | 0 | 137073.9311 | 0 | 0 | 0 | 0 | 0 | 0
2016-01-17 09:00 | 0 | 268741.6776 | 0 | 0 | 0 | 0 | 0 | 396995 | 0 | 0 | 0 | 0 | 0 | 0 | 0 | 0 | 0 | 263380.7991 | 13354164.3446 | 0 | 0 | 7490297.7196 | 0 | 0 | 0 | 0 | 0 | 0 | 0 | 0 | 0 | 0 | -48750.4423 | 0 | 137073.9311 | 0 | 0 | 0 | 0 | 0 | 0
2016-01-17 10:00 | 0 | 251715.5021 | 0 | 0 | 0 | 0 | 0 | 401148 | 0 | 0 | 0 | 0 | 0 | 0 | 0 | 0 | 0 | 201143.4392 | 13217090.4136 | 0 | 0 | 7490297.7196 | 0 | 0 | 0 | 0 | 0 | 0 | 0 | 0 | 0 | 0 | -69929.6179 | 0 | 137073.9311 | 0 | 0 | 0 | 0 | 0 | 0
2016-01-17 11:00 | 0 | 234662.0647 | 0 | 0 | 0 | 0 | 0 | 411144 | 0 | 0 | 0 | 0 | 0 | 0 | 0 | 0 | 0 | 114832.08 | 13080016.4825 | 0 | 0 | 7490297.7196 | 0 | 0 | 0 | 0 | 0 | 0 | 0 | 0 | 0 | 0 | -96979.0552 | 0 | 137073.9311 | 0 | 0 | 0 | 0 | 0 | 0
2016-01-17 12:00 | 0 | 218065.311 | 0 | 0 | 0 | 0 | 0 | 426593 | 0 | 0 | 0 | 0 | 0 | 0 | 0 | 0 | 0 | 0 | 12942942.5514 | 0 | 0 | 7490297.7196 | 0 | 0 | 0 | 0 | 0 | 0 | 0 | 0 | 0 | 0 | -129024.809 | 0 | 137073.9311 | 0 | 0 | 0 | 0 | 0 | 0
2016-01-17 13:00 | 0 | 208261.9734 | 0 | 0 | 0 | 0 | 0 | 444517 | 0 | 0 | 0 | 0 | 0 | 0 | 0 | 0 | 0 | 0 | 12909798.3317 | 0 | 0 | 7088387.7582 | 0 | 0 | 0 | 0 | 0 | 0 | 0 | 0 | 0 | 0 | 0 | 0 | 33144.2197 | 0 | 0 | 0 | 0 | 0 | 401909.9614
2016-01-17 14:00 | 36519.742 | 197381.7712 | 0 | 0 | 0 | 0 | 0 | 458932 | 0 | 0 | 0 | 0 | 0 | 0 | 0 | 0 | 0 | 0 | 12896006.7668 | 0 | 0 | 6686477.7968 | 0 | 0 | 0 | 0 | 0 | 0 | 0 | 0 | 0 | 0 | 0 | 0 | 13791.565 | 0 | 0 | 0 | 0 | 0 | 401909.9614
2016-01-17 15:00 | 295108.0035 | 171277.2225 | 0 | 0 | 0 | 0 | 0 | 464245 | 0 | 0 | 0 | 0 | 0 | 0 | 0 | 0 | 0 | 0 | 12896006.7668 | 0 | 0 | 6688596.6206 | 0 | 0 | 0 | 0 | 0 | 0 | 0 | 0 | 0 | 0 | 0 | 0 | 0 | 0 | 0 | 0 | 0 | 2140.226 | 0
2016-01-17 16:00 | 553996.1239 | 161065.1822 | 0 | 0 | 0 | 0 | 0 | 462424 | 0 | 0 | 0 | 0 | 0 | 0 | 0 | 0 | 0 | 169037.8352 | 12896006.7668 | 0 | 0 | 6750676.7032 | 0 | 0 | 0 | 0 | 0 | 0 | 0 | 0 | 0 | 0 | 189930.152 | 0 | 0 | 0 | 0 | 0 | 0 | 62707.1541 | 0
2016-01-17 17:00 | 643463.317 | 160624.9827 | 0 | 0 | 0 | 0 | 0 | 459077 | 0 | 0 | 0 | 0 | 0 | 0 | 0 | 0 | 0 | 338075.6705 | 12896006.7668 | 0 | 0 | 6904207.0395 | 0 | 0 | 0 | 0 | 0 | 0 | 0 | 0 | 0 | 0 | 189930.152 | 0 | 0 | 0 | 0 | 0 | 0 | 155081.1478 | 0
2016-01-17 18:00 | 670554.5577 | 164014.1818 | 0 | 0 | 0 | 0 | 0 | 454097 | 0 | 0 | 0 | 0 | 0 | 0 | 0 | 0 | 0 | 507113.5057 | 12896006.7668 | 0 | 0 | 7092843.2112 | 0 | 0 | 0 | 0 | 0 | 0 | 0 | 0 | 0 | 0 | 189930.152 | 0 | 0 | 0 | 0 | 0 | 0 | 190541.5876 | 0
2016-01-17 19:00 | 723376.8236 | 167838.2464 | 0 | 0 | 0 | 0 | 0 | 448939 | 0 | 0 | 0 | 0 | 0 | 0 | 0 | 0 | 0 | 634648.9646 | 12896006.7668 | 0 | 0 | 7388831.2347 | 0 | 0 | 0 | 0 | 0 | 0 | 0 | 0 | 0 | 0 | 143298.2684 | 0 | 0 | 0 | 0 | 0 | 0 | 298977.8016 | 0
2016-01-17 20:00 | 811212.9267 | 146719.3304 | 0 | 0 | 0 | 0 | 0 | 445370 | 0 | 0 | 0 | 0 | 0 | 0 | 0 | 0 | 0 | 803686.7999 | 12914930.2096 | 0 | 0 | 7684819.2583 | 0 | 0 | 0 | 0 | 0 | 0 | 0 | 0 | 0 | 0 | 189930.152 | 23654.3035 | 0 | 0 | 0 | 0 | 0 | 298977.8016 | 0
2016-01-17 21:00 | 865689.5847 | 95745.6724 | 0 | 0 | 0 | 0 | 0 | 448873 | 0 | 0 | 0 | 0 | 0 | 0 | 0 | 0 | 0 | 972724.6351 | 12933853.6524 | 0 | 0 | 7980807.2818 | 0 | 0 | 0 | 0 | 0 | 0 | 0 | 0 | 0 | 0 | 189930.152 | 23654.3035 | 0 | 0 | 0 | 0 | 0 | 298977.8016 | 0
2016-01-17 22:00 | 583232.8319 | 142692.1365 | 0 | 0 | 0 | 0 | 0 | 464088 | 0 | 0 | 0 | 0 | 0 | 0 | 0 | 0 | 0 | 1081828.787 | 12933853.6524 | 0 | 0 | 8118662.8353 | 0 | 0 | 0 | 0 | 0 | 0 | 0 | 0 | 0 | 0 | 122588.9347 | 0 | 0 | 0 | 0 | 0 | 0 | 139248.0338 | 0
2016-01-17 23:00 | 123960.9878 | 160400.7582 | 0 | 0 | 0 | 0 | 0 | 485734 | 0 | 0 | 0 | 0 | 0 | 0 | 0 | 0 | 0 | 1035009.7083 | 12796779.7213 | 0 | 0 | 7990396.7841 | 0 | 0 | 0 | 0 | 0 | 0 | 0 | 0 | 0 | 0 | -52605.7064 | 0 | 137073.9311 | 0 | 0 | 0 | 0 | 0 | 128266.0511
2016-01-18 | 5680.7925 | 181566.5899 | 0 | 0 | 0 | 0 | 0 | 496055 | 0 | 0 | 0 | 0 | 0 | 0 | 0 | 0 | 0 | 865971.873 | 12659705.7903 | 0 | 0 | 7917480.8849 | 0 | 0 | 0 | 0 | 0 | 0 | 0 | 0 | 0 | 0 | -189930.152 | 0 | 137073.9311 | 0 | 0 | 0 | 0 | 0 | 72915.8993
2016-01-18 01:00 | 664.7883 | 190002.9962 | 0 | 0 | 0 | 0 | 0 | 499903 | 0 | 0 | 0 | 0 | 0 | 0 | 0 | 0 | 0 | 696934.0378 | 12522631.8592 | 0 | 0 | 7843773.1376 | 0 | 0 | 0 | 0 | 0 | 0 | 0 | 0 | 0 | 0 | -189930.152 | 0 | 137073.9311 | 0 | 0 | 0 | 0 | 0 | 73707.7472
2016-01-18 02:00 | 523.5567 | 188153.0923 | 0 | 0 | 0 | 0 | 0 | 495273 | 0 | 0 | 0 | 0 | 0 | 0 | 0 | 0 | 0 | 687978.7761 | 12385557.9281 | 0 | 0 | 7441863.1762 | 0 | 0 | 0 | 0 | 0 | 0 | 0 | 0 | 0 | 0 | -10062.0918 | 0 | 137073.9311 | 0 | 0 | 0 | 0 | 0 | 401909.9614
2016-01-18 03:00 | 13.9134 | 179406.2733 | 0 | 0 | 0 | 0 | 0 | 485022 | 0 | 0 | 0 | 0 | 0 | 0 | 0 | 0 | 0 | 679908.653 | 12248483.997 | 0 | 0 | 7039953.2148 | 0 | 0 | 0 | 0 | 0 | 0 | 0 | 0 | 0 | 0 | -9067.5541 | 0 | 137073.9311 | 0 | 0 | 0 | 0 | 0 | 401909.9614
2016-01-18 04:00 | 0 | 167398.4901 | 0 | 0 | 0 | 0 | 0 | 469740 | 0 | 0 | 0 | 0 | 0 | 0 | 0 | 0 | 0 | 674740.1999 | 12111410.0659 | 0 | 0 | 6638043.2534 | 0 | 0 | 0 | 0 | 0 | 0 | 0 | 0 | 0 | 0 | -5807.2507 | 0 | 137073.9311 | 0 | 0 | 0 | 0 | 0 | 401909.9614
2016-01-18 05:00 | 0 | 160723.4758 | 0 | 0 | 0 | 0 | 0 | 455921 | 0 | 0 | 0 | 0 | 0 | 0 | 0 | 0 | 0 | 675929.894 | 11974336.1349 | 0 | 0 | 6236133.292 | 0 | 0 | 0 | 0 | 0 | 0 | 0 | 0 | 0 | 0 | 1336.735 | 0 | 137073.9311 | 0 | 0 | 0 | 0 | 0 | 401909.9614
2016-01-18 06:00 | 0 | 155094.5055 | 0 | 0 | 0 | 0 | 0 | 448386 | 0 | 0 | 0 | 0 | 0 | 0 | 0 | 0 | 0 | 678815.9546 | 11837262.2038 | 0 | 0 | 5834223.3306 | 0 | 0 | 0 | 0 | 0 | 0 | 0 | 0 | 0 | 0 | 3242.7647 | 0 | 137073.9311 | 0 | 0 | 0 | 0 | 0 | 401909.9614
2016-01-18 07:00 | 0 | 151242.39 | 0 | 0 | 0 | 0 | 0 | 444095 | 0 | 0 | 0 | 0 | 0 | 0 | 0 | 0 | 0 | 682092.6224 | 11700188.2727 | 0 | 0 | 5432313.3691 | 0 | 0 | 0 | 0 | 0 | 0 | 0 | 0 | 0 | 0 | 3681.6492 | 0 | 137073.9311 | 0 | 0 | 0 | 0 | 0 | 401909.9614
2016-01-18 08:00 | 0 | 154211.2579 | 0 | 0 | 0 | 0 | 0 | 444476 | 0 | 0 | 0 | 0 | 0 | 0 | 0 | 0 | 0 | 513054.7871 | 11563114.3416 | 0 | 0 | 5393736.1282 | 0 | 0 | 0 | 0 | 0 | 0 | 0 | 0 | 0 | 0 | -189930.152 | 0 | 137073.9311 | 0 | 0 | 0 | 0 | 0 | 38577.241
2016-01-18 09:00 | 0 | 135903.3656 | 0 | 0 | 0 | 0 | 0 | 451294 | 0 | 0 | 0 | 0 | 6.6939e-12 | 0 | 0 | 0 | 0 | 496272.6131 | 11426040.4106 | 0 | 0 | 4991826.1668 | 0 | 0 | 0 | 0 | 0 | 7.276e-12 | 0 | 0 | 0 | 0 | -18856.3753 | 0 | 137073.9311 | 0 | 0 | 0 | 0 | 0 | 401909.9614
2016-01-18 10:00 | 0 | 139565.264 | 0 | 0 | 0 | 0 | 0 | 467139 | 0 | 0 | 0 | 0 | 0 | 0 | 0 | 0 | 0 | 327234.7779 | 11288966.4795 | 0 | 0 | 4884158.1964 | 0 | 0 | 0 | 0 | 0 | 0 | 0 | 0 | 0 | 0 | -189930.152 | 0 | 137073.9311 | 0 | 0 | 0 | 0 | 0 | 107667.9704
2016-01-18 11:00 | 0 | 144268.2244 | 0 | 0 | 0 | 0 | 0 | 494557 | 0 | 0 | 0 | 0 | 0 | 0 | 0 | 0 | 0 | 158196.9427 | 11151892.5484 | 0 | 0 | 4734425.3378 | 0 | 0 | 0 | 0 | 0 | 0 | 0 | 0 | 0 | 0 | -189930.152 | 0 | 137073.9311 | 0 | 0 | 0 | 0 | 0 | 149732.8586
2016-01-18 12:00 | 0 | 154060.5098 | 0 | 0 | 0 | 0 | 0 | 523689 | 0 | 0 | 0 | 0 | 0 | 0 | 0 | 0 | 0 | 93143.0771 | 11014818.6173 | 0 | 0 | 4332515.3764 | 0 | 0 | 0 | 0 | 0 | 0 | 0 | 0 | 0 | 0 | -73094.231 | 0 | 137073.9311 | 0 | 0 | 0 | 0 | 0 | 401909.9614
2016-01-18 13:00 | 0 | 165097.7906 | 0 | 0 | 0 | 0 | 0 | 540845 | 0 | 0 | 0 | 0 | 0 | 0 | 0 | 0 | 0 | 22643.5514 | 10877744.6862 | 0 | 0 | 3930605.415 | 0 | 0 | 0 | 0 | 0 | 0 | 0 | 0 | 0 | 0 | -79212.9502 | 0 | 137073.9311 | 0 | 0 | 0 | 0 | 0 | 401909.9614
2016-01-18 14:00 | 48750.0044 | 174259.5438 | 0 | 0 | 0 | 0 | 0 | 544986 | 0 | 0 | 0 | 0 | 0 | 0 | 0 | 0 | 0 | 0 | 10740670.7552 | 0 | 0 | 3528695.4536 | 0 | 0 | 0 | 0 | 0 | 0 | 0 | 0 | 0 | 0 | -25442.1926 | 0 | 137073.9311 | 0 | 0 | 0 | 0 | 0 | 401909.9614
2016-01-18 15:00 | 255503.6688 | 168571.8352 | 0 | 0 | 0 | 0 | 0 | 543295 | 0 | 0 | 0 | 0 | 0 | 0 | 0 | 0 | 0 | 0 | 10603596.8241 | 0 | 0 | 3455146.1647 | 0 | 0 | 0 | 0 | 0 | 0 | 0 | 0 | 0 | 0 | 0 | 0 | 137073.9311 | 0 | 0 | 0 | 0 | 0 | 73549.2889
2016-01-18 16:00 | 439843.0542 | 156607.5158 | 0 | 0 | 0 | 0 | 0 | 536682 | 0 | 0 | 0 | 0 | 0 | 0 | 0 | 0 | 0 | 123951.5905 | 10466522.893 | 0 | 0 | 3455146.1647 | 0 | 0 | 0 | 0 | 0 | 0 | 0 | 0 | 0 | 0 | 139271.45 | 0 | 137073.9311 | 0 | 0 | 0 | 0 | 0 | 0
2016-01-18 17:00 | 523250.3279 | 153731.0724 | 0 | 0 | 0 | 0 | 0 | 527471 | 0 | 0 | 0 | 0 | 0 | 0 | 0 | 0 | 0 | 292989.4258 | 10329448.9619 | 0 | 0 | 3493838.4618 | 0 | 0 | 0 | 0 | 0 | 0 | 0 | 0 | 0 | 0 | 189930.152 | 0 | 137073.9311 | 0 | 0 | 0 | 0 | 39083.1283 | 0
2016-01-18 18:00 | 586327.9982 | 155431.3844 | 0 | 0 | 0 | 0 | 0 | 517624 | 0 | 0 | 0 | 0 | 0 | 0 | 0 | 0 | 0 | 462027.261 | 10192375.0308 | 0 | 0 | 3606409.4913 | 0 | 0 | 0 | 0 | 0 | 0 | 0 | 0 | 0 | 0 | 189930.152 | 0 | 137073.9311 | 0 | 0 | 0 | 0 | 113708.1106 | 0
2016-01-18 19:00 | 640505.8954 | 163823.5687 | 0 | 0 | 0 | 0 | 0 | 509646 | 0 | 0 | 0 | 0 | 0 | 0 | 0 | 0 | 0 | 631065.0962 | 10055301.0998 | 0 | 0 | 3788823.1215 | 0 | 0 | 0 | 0 | 0 | 0 | 0 | 0 | 0 | 0 | 189930.152 | 0 | 137073.9311 | 0 | 0 | 0 | 0 | 184256.1921 | 0
2016-01-18 20:00 | 715547.3577 | 173251.908 | 0 | 0 | 0 | 0 | 0 | 504548 | 0 | 0 | 0 | 0 | 0 | 0 | 0 | 0 | 0 | 800102.9315 | 9918227.1687 | 0 | 0 | 4059908.8753 | 0 | 0 | 0 | 0 | 0 | 0 | 0 | 0 | 0 | 0 | 189930.152 | 0 | 137073.9311 | 0 | 0 | 0 | 0 | 273823.9937 | 0
2016-01-18 21:00 | 748466.2605 | 172089.2033 | 0 | 0 | 0 | 0 | 0 | 507574 | 0 | 0 | 0 | 0 | 0 | 0 | 0 | 0 | 0 | 969140.7667 | 9787319.4278 | 0 | 0 | 4355896.8988 | 0 | 0 | 0 | 0 | 0 | 0 | 0 | 0 | 0 | 0 | 189930.152 | 0 | 130907.7409 | 0 | 0 | 0 | 0 | 298977.8016 | 0
2016-01-18 22:00 | 569897.0975 | 196154.9655 | 0 | 0 | 0 | 0 | 0 | 526254 | 0 | 0 | 0 | 0 | 0 | 0 | 0 | 0 | 0 | 1081828.787 | 9650245.4967 | 0 | 0 | 4546655.2369 | 0 | 0 | 0 | 0 | 0 | 0 | 0 | 0 | 0 | 0 | 126615.7531 | 0 | 137073.9311 | 0 | 0 | 0 | 0 | 192685.19 | 0
2016-01-18 23:00 | 119694.6633 | 248977.7995 | 0 | 0 | 0 | 0 | 0 | 549477 | 0 | 0 | 0 | 0 | 0 | 0 | 0 | 0 | 0 | 1081828.787 | 9513171.5657 | 0 | 0 | 4359059.5755 | 0 | 0 | 0 | 0 | 0 | 0 | 0 | 0 | 0 | 0 | 0 | 0 | 137073.9311 | 0 | 0 | 0 | 0 | 0 | 187595.6614
2016-01-19 | 6642.1262 | 296152.9937 | 0 | 0 | 0 | 0 | 0 | 562369 | 0 | 0 | 0 | 0 | 0 | 0 | 0 | 0 | 0 | 921565.5969 | 9376097.6346 | 0 | 0 | 4359059.5755 | 0 | 0 | 0 | 0 | 0 | 0 | 0 | 0 | 0 | 0 | -180071.0001 | 0 | 137073.9311 | 0 | 0 | 0 | 0 | 0 | 0
2016-01-19 01:00 | 703.173 | 324449.2818 | 0 | 0 | 0 | 0 | 0 | 563958 | 0 | 0 | 0 | 0 | 0 | 0 | 0 | 0 | 0 | 798872.9724 | 9239023.7035 | 0 | 0 | 4319345.1611 | 0 | 0 | 0 | 0 | 0 | 0 | 0 | 0 | 0 | 0 | -137856.8814 | 0 | 137073.9311 | 0 | 0 | 0 | 0 | 0 | 39714.4144
2016-01-19 02:00 | 497.3763 | 339572.8908 | 0 | 0 | 0 | 0 | 0 | 556327 | 0 | 0 | 0 | 0 | 0 | 0 | 0 | 0 | 0 | 677162.0434 | 9101949.7724 | 0 | 0 | 4319345.1611 | 0 | 0 | 0 | 0 | 0 | 0 | 0 | 0 | 0 | 0 | -136753.8529 | 0 | 137073.9311 | 0 | 0 | 0 | 0 | 0 | 0
2016-01-19 03:00 | 14.0012 | 349292.4919 | 0 | 0 | 0 | 0 | 0 | 538055 | 0 | 0 | 0 | 0 | 0 | 0 | 0 | 0 | 0 | 579933.4354 | 8964875.8413 | 0 | 0 | 4319345.1611 | 0 | 0 | 0 | 0 | 0 | 0 | 0 | 0 | 0 | 0 | -109245.6269 | 0 | 137073.9311 | 0 | 0 | 0 | 0 | 0 | 0
2016-01-19 04:00 | 0 | 353654.8937 | 0 | 0 | 0 | 0 | 0 | 516738 | 0 | 0 | 0 | 0 | 0 | 0 | 0 | 0 | 0 | 505547.034 | 8827801.9103 | 0 | 0 | 4319345.1611 | 0 | 0 | 0 | 0 | 0 | 0 | 0 | 0 | 0 | 0 | -83580.2263 | 0 | 137073.9311 | 0 | 0 | 0 | 0 | 0 | 0
2016-01-19 05:00 | 0 | 352481.8347 | 0 | 0 | 0 | 0 | 0 | 501292 | 0 | 0 | 0 | 0 | 0 | 0 | 0 | 0 | 0 | 443863.5501 | 8690727.9792 | 0 | 0 | 4319345.1611 | 0 | 0 | 0 | 0 | 0 | 0 | 0 | 0 | 0 | 0 | -69307.2853 | 0 | 137073.9311 | 0 | 0 | 0 | 0 | 0 | 0
2016-01-19 06:00 | 0 | 348436.9194 | 0 | 0 | 0 | 0 | 0 | 488827 | 0 | 0 | 0 | 0 | 0 | 0 | 0 | 0 | 0 | 389673.9416 | 8553654.0481 | 0 | 0 | 4319345.1611 | 0 | 0 | 0 | 0 | 0 | 0 | 0 | 0 | 0 | 0 | -60887.2005 | 0 | 137073.9311 | 0 | 0 | 0 | 0 | 0 | 0
2016-01-19 07:00 | 0 | 345808.1746 | 0 | 0 | 0 | 0 | 0 | 482783 | 0 | 0 | 0 | 0 | 0 | 0 | 0 | 0 | 0 | 338523.9102 | 8416580.117 | 0 | 0 | 4319345.1611 | 0 | 0 | 0 | 0 | 0 | 0 | 0 | 0 | 0 | 0 | -57471.9454 | 0 | 137073.9311 | 0 | 0 | 0 | 0 | 0 | 0
2016-01-19 08:00 | 0 | 337417.4122 | 0 | 0 | 0 | 0 | 0 | 481076 | 0 | 0 | 0 | 0 | 0 | 0 | 0 | 0 | 0 | 281425.3303 | 8279506.1859 | 0 | 0 | 4319345.1611 | 0 | 0 | 0 | 0 | 0 | 0 | 0 | 0 | 0 | 0 | -64155.7078 | 0 | 137073.9311 | 0 | 0 | 0 | 0 | 0 | 0
2016-01-19 09:00 | 0 | 330149.6664 | 0 | 0 | 0 | 0 | 0 | 486092 | 0 | 0 | 0 | 0 | 0 | 0 | 0 | 0 | 0 | 213394.2166 | 8142432.2549 | 0 | 0 | 4319345.1611 | 0 | 0 | 0 | 0 | 0 | 0 | 0 | 0 | 0 | 0 | -76439.4536 | 0 | 137073.9311 | 0 | 0 | 0 | 0 | 0 | 0
2016-01-19 10:00 | 0 | 314785.4235 | 0 | 0 | 0 | 0 | 0 | 502163 | 0 | 0 | 0 | 0 | 0 | 0 | 0 | 0 | 0 | 117385.7368 | 8005358.3238 | 0 | 0 | 4319345.1611 | 0 | 0 | 0 | 0 | 0 | 0 | 0 | 0 | 0 | 0 | -107874.6964 | 0 | 137073.9311 | 0 | 0 | 0 | 0 | 0 | 0
2016-01-19 11:00 | 0 | 296958.8065 | 0 | 0 | 0 | 0 | 0 | 535457 | 0 | 0 | 0 | 0 | 0 | 0 | 0 | 0 | 0 | 169037.8352 | 7868284.3927 | 0 | 0 | 3917435.1997 | 0 | 0 | 0 | 0 | 0 | 0 | 0 | 0 | 0 | 0 | 58036.0657 | 0 | 137073.9311 | 0 | 0 | 0 | 0 | 0 | 401909.9614
2016-01-19 12:00 | 0 | 287274.3735 | 0 | 0 | 0 | 0 | 0 | 566299 | 0 | 0 | 0 | 0 | 0 | 0 | 0 | 0 | 0 | 0 | 7731210.4616 | 0 | 0 | 3899672.9876 | 0 | 0 | 0 | 0 | 0 | 0 | 0 | 0 | 0 | 0 | -189930.152 | 0 | 137073.9311 | 0 | 0 | 0 | 0 | 0 | 17762.2122
2016-01-19 13:00 | 0 | 277716.484 | 0 | 0 | 0 | 0 | 0 | 573164 | 0 | 0 | 0 | 0 | 0 | 0 | 0 | 0 | 0 | 0 | 7594136.5305 | 0 | 0 | 3499775.5136 | 0 | 0 | 0 | 0 | 0 | 0 | 0 | 0 | 0 | 0 | 0 | 0 | 137073.9311 | 0 | 0 | 0 | 0 | 0 | 399897.4739
2016-01-19 14:00 | 36509.9292 | 263435.9035 | 0 | 0 | 0 | 0 | 0 | 566429 | 0 | 0 | 0 | 0 | 0 | 0 | 0 | 0 | 0 | 0 | 7457062.5995 | 0 | 0 | 3153515.7223 | 0 | 0 | 0 | 0 | 0 | 0 | 0 | 0 | 0 | 0 | 0 | 0 | 137073.9311 | 0 | 0 | 0 | 0 | 0 | 346259.7913
2016-01-19 15:00 | 268856.4585 | 235266.9182 | 0 | 0 | 0 | 0 | 0 | 557716 | 0 | 0 | 0 | 0 | 0 | 0 | 0 | 0 | 0 | 15134.0454 | 7335343.3431 | 0 | 0 | 3153515.7223 | 0 | 0 | 0 | 0 | 0 | 0 | 0 | 0 | 0 | 0 | 17004.5454 | 0 | 121719.2564 | 0 | 0 | 0 | 0 | 0 | 0
2016-01-19 16:00 | 460051.1259 | 230458.4708 | 0 | 0 | 0 | 0 | 0 | 545130 | 0 | 0 | 0 | 0 | 0 | 0 | 0 | 0 | 0 | 184171.8806 | 7258532.0408 | 0 | 0 | 3153515.7223 | 0 | 0 | 0 | 0 | 0 | 0 | 0 | 0 | 0 | 0 | 189930.152 | 0 | 76811.3023 | 0 | 0 | 0 | 0 | 0 | 0
2016-01-19 17:00 | 540187.2791 | 223568.1951 | 0 | 0 | 0 | 0 | 0 | 531980 | 0 | 0 | 0 | 0 | 0 | 0 | 0 | 0 | 0 | 353209.7159 | 7121458.1098 | 0 | 0 | 3273650.4426 | 0 | 0 | 0 | 0 | 0 | 0 | 0 | 0 | 0 | 0 | 189930.152 | 0 | 137073.9311 | 0 | 0 | 0 | 0 | 121348.2022 | 0
2016-01-19 18:00 | 586170.8327 | 211619.1884 | 0 | 0 | 0 | 0 | 0 | 520957 | 0 | 0 | 0 | 0 | 0 | 0 | 0 | 0 | 0 | 430961.1082 | 6984384.1787 | 0 | 0 | 3539935.4807 | 0 | 0 | 0 | 0 | 0 | 0 | 0 | 0 | 0 | 0 | 87361.115 | 0 | 137073.9311 | 0 | 0 | 0 | 0 | 268974.786 | 0
2016-01-19 19:00 | 636987.8322 | 199429.4863 | 0 | 0 | 0 | 0 | 0 | 512504 | 0 | 0 | 0 | 0 | 0 | 0 | 0 | 0 | 0 | 599998.9435 | 6847310.2476 | 0 | 0 | 3751286.6669 | 0 | 0 | 0 | 0 | 0 | 0 | 0 | 0 | 0 | 0 | 189930.152 | 0 | 137073.9311 | 0 | 0 | 0 | 0 | 213486.0466 | 0
2016-01-19 20:00 | 705469.1044 | 183565.3598 | 0 | 0 | 0 | 0 | 0 | 508038 | 0 | 0 | 0 | 0 | 0 | 0 | 0 | 0 | 0 | 743753.1165 | 6710236.3165 | 0 | 0 | 4047274.6904 | 0 | 0 | 0 | 0 | 0 | 0 | 0 | 0 | 0 | 0 | 161521.5427 | 0 | 137073.9311 | 0 | 0 | 0 | 0 | 298977.8016 | 0
2016-01-19 21:00 | 705835.6598 | 154602.5487 | 0 | 0 | 0 | 0 | 0 | 511350 | 0 | 0 | 0 | 0 | 0 | 0 | 0 | 0 | 0 | 912790.9517 | 6573162.3854 | 0 | 0 | 4283549.0176 | 0 | 0 | 0 | 0 | 0 | 0 | 0 | 0 | 0 | 0 | 189930.152 | 0 | 137073.9311 | 0 | 0 | 0 | 0 | 238660.9366 | 0
2016-01-19 22:00 | 545498.2048 | 142592.5873 | 0 | 0 | 0 | 0 | 0 | 528590 | 0 | 0 | 0 | 0 | 0 | 0 | 0 | 0 | 0 | 1081828.787 | 6520697.972 | 0 | 0 | 4283549.0176 | 0 | 0 | 0 | 0 | 0 | 0 | 0 | 0 | 0 | 0 | 189930.152 | 0 | 52464.4135 | 0 | 0 | 0 | 0 | 0 | 0
2016-01-19 23:00 | 95404.3348 | 149730.5421 | 0 | 0 | 0 | 0 | 0 | 550838 | 0 | 0 | 0 | 0 | 0 | 0 | 0 | 0 | 0 | 912790.9517 | 6383624.0409 | 0 | 0 | 4216382.1822 | 0 | 0 | 0 | 0 | 0 | 0 | 0 | 0 | 0 | 0 | -189930.152 | 0 | 137073.9311 | 0 | 0 | 0 | 0 | 0 | 67166.8355
2016-01-20 | 5153.4361 | 163744.2958 | 0 | 0 | 0 | 0 | 0 | 561888 | 0 | 0 | 0 | 0 | 0 | 0 | 0 | 0 | 0 | 743753.1165 | 6246550.1098 | 0 | 0 | 3987572.4856 | 0 | 0 | 0 | 0 | 0 | 0 | 0 | 0 | 0 | 0 | -189930.152 | 0 | 137073.9311 | 0 | 0 | 0 | 0 | 0 | 228809.6966
2016-01-20 01:00 | 698.9579 | 177052.4945 | 0 | 0 | 0 | 0 | 0 | 561943 | 0 | 0 | 0 | 0 | 0 | 0 | 0 | 0 | 0 | 574715.2812 | 6109476.1787 | 0 | 0 | 3775056.7159 | 0 | 0 | 0 | 0 | 0 | 0 | 0 | 0 | 0 | 0 | -189930.152 | 0 | 137073.9311 | 0 | 0 | 0 | 0 | 0 | 212515.7697
2016-01-20 02:00 | 485.1453 | 187397.6424 | 0 | 0 | 0 | 0 | 0 | 552117 | 0 | 0 | 0 | 0 | 0 | 0 | 0 | 0 | 0 | 405677.446 | 5972402.2477 | 0 | 0 | 3599498.9746 | 0 | 0 | 0 | 0 | 0 | 0 | 0 | 0 | 0 | 0 | -189930.152 | 0 | 137073.9311 | 0 | 0 | 0 | 0 | 0 | 175557.7413
2016-01-20 03:00 | 16.3437 | 196668.4012 | 0 | 0 | 0 | 0 | 0 | 532519 | 0 | 0 | 0 | 0 | 0 | 0 | 0 | 0 | 0 | 236639.6108 | 5835328.3166 | 0 | 0 | 3476533.7466 | 0 | 0 | 0 | 0 | 0 | 0 | 0 | 0 | 0 | 0 | -189930.152 | 0 | 137073.9311 | 0 | 0 | 0 | 0 | 0 | 122965.228
2016-01-20 04:00 | 0 | 206062.6864 | 0 | 0 | 0 | 0 | 0 | 508121 | 0 | 0 | 0 | 0 | 0 | 0 | 0 | 0 | 0 | 169037.8352 | 5698254.3855 | 0 | 0 | 3205055.2606 | 0 | 0 | 0 | 0 | 0 | 0 | 0 | 0 | 0 | 0 | -75957.0511 | 0 | 137073.9311 | 0 | 0 | 0 | 0 | 0 | 271478.486
2016-01-20 05:00 | 0 | 213516.0488 | 0 | 0 | 0 | 0 | 0 | 489033 | 0 | 0 | 0 | 0 | 0 | 0 | 0 | 0 | 0 | 0 | 5561180.4544 | 0 | 0 | 3193788.7436 | 0 | 0 | 0 | 0 | 0 | 0 | 0 | 0 | 0 | 0 | -189930.152 | 0 | 137073.9311 | 0 | 0 | 0 | 0 | 0 | 11266.517
2016-01-20 06:00 | 0 | 223231.1706 | 0 | 0 | 0 | 0 | 0 | 477201 | 0 | 0 | 0 | 0 | 0 | 0 | 0 | 0 | 0 | 0 | 5424106.5233 | 0 | 0 | 2870701.8003 | 0 | 0 | 0 | 0 | 0 | 0 | 0 | 0 | 0 | 0 | 0 | 0 | 137073.9311 | 0 | 0 | 0 | 0 | 0 | 323086.9433
2016-01-20 07:00 | 0 | 230553.0242 | 0 | 0 | 0 | 0 | 0 | 469244 | 0 | 0 | 0 | 0 | 0 | 0 | 0 | 0 | 0 | 0 | 5287032.5923 | 0 | 0 | 2575909.0303 | 0 | 0 | 0 | 0 | 0 | 0 | 0 | 0 | 0 | 0 | 0 | 0 | 137073.9311 | 0 | 0 | 0 | 0 | 0 | 294792.77
2016-01-20 08:00 | 0 | 240360.38 | 0 | 0 | 0 | 0 | 0 | 465073 | 0 | 0 | 0 | 0 | 0 | 0 | 0 | 0 | 0 | 46611.1645 | 5149958.6612 | 0 | 0 | 2210016.7433 | 0 | 0 | 0 | 0 | 0 | 0 | 0 | 0 | 0 | 0 | 52372.095 | 0 | 137073.9311 | 0 | 0 | 0 | 0 | 0 | 365892.287
2016-01-20 09:00 | 0 | 233664.7195 | 0 | 0 | 0 | 0 | 0 | 467668 | 0 | 0 | 0 | 0 | 0 | 0 | 0 | 0 | 0 | 102263.7356 | 5012884.7301 | 0 | 0 | 1808106.7819 | 0 | 0 | 0 | 0 | 0 | 0 | 0 | 0 | 0 | 0 | 62530.9787 | 0 | 137073.9311 | 0 | 0 | 0 | 0 | 0 | 401909.9614
2016-01-20 10:00 | 0 | 233711.9753 | 0 | 0 | 0 | 0 | 0 | 480665 | 0 | 0 | 0 | 0 | 0 | 0 | 0 | 0 | 0 | 146391.0343 | 4875810.799 | 0 | 0 | 1406196.8205 | 0 | 0 | 0 | 0 | 0 | 0 | 0 | 0 | 0 | 0 | 49581.2345 | 0 | 137073.9311 | 0 | 0 | 0 | 0 | 0 | 401909.9614
2016-01-20 11:00 | 0 | 240089.5846 | 0 | 0 | 0 | 0 | 0 | 511178 | 0 | 0 | 0 | 0 | 0 | 0 | 0 | 0 | 0 | 169037.8352 | 4738736.868 | 0 | 0 | 1004286.8591 | 0 | 0 | 0 | 0 | 0 | 0 | 0 | 0 | 0 | 0 | 25445.8438 | 0 | 137073.9311 | 0 | 0 | 0 | 0 | 0 | 401909.9614
2016-01-20 12:00 | 0 | 246664.0558 | 0 | 0 | 0 | 0 | 0 | 538547 | 0 | 0 | 0 | 0 | 0 | 0 | 0 | 0 | 0 | 0 | 4601662.9369 | 0 | 0 | 962712.9476 | 0 | 0 | 0 | 0 | 0 | 0 | 0 | 0 | 0 | 0 | -189930.152 | 0 | 137073.9311 | 0 | 0 | 0 | 0 | 0 | 41573.9115
2016-01-20 13:00 | 0 | 253236.7065 | 0 | 0 | 0 | 0 | 0 | 545720 | 0 | 0 | 0 | 0 | 0 | 0 | 0 | 0 | 0 | 0 | 4464589.0058 | 0 | 0 | 568304.7744 | 0 | 0 | 0 | 0 | 0 | 0 | 0 | 0 | 0 | 0 | 0 | 0 | 137073.9311 | 0 | 0 | 0 | 0 | 0 | 394408.1731
2016-01-20 14:00 | 24773.8728 | 256661.2487 | 0 | 0 | 0 | 0 | 0 | 541525 | 0 | 0 | 0 | 0 | 0 | 0 | 0 | 0 | 0 | 0 | 4327515.0747 | 0 | 0 | 233884.4069 | 0 | 0 | 0 | 0 | 0 | 0 | 0 | 0 | 0 | 0 | 0 | 0 | 137073.9311 | 0 | 0 | 0 | 0 | 0 | 334420.3675
2016-01-20 15:00 | 237507.5422 | 233628.5037 | 0 | 0 | 0 | 0 | 0 | 535783 | 0 | 0 | 0 | 0 | 0 | 0 | 0 | 0 | 0 | 0 | 4216054.8091 | 0 | 0 | 233884.4069 | 0 | 0 | 0 | 0 | 0 | 0 | 0 | 0 | 0 | 0 | 0 | 0 | 111460.2657 | 0 | 0 | 0 | 0 | 0 | 0
2016-01-20 16:00 | 471509.7146 | 219137.3343 | 0 | 0 | 0 | 0 | 0 | 524933 | 0 | 0 | 0 | 0 | 0 | 0 | 0 | 0 | 0 | 147485.5035 | 4216054.8091 | 0 | 0 | 233884.4069 | 0 | 0 | 0 | 0 | 0 | 0 | 0 | 0 | 0 | 0 | 165714.0489 | 0 | 0 | 0 | 0 | 0 | 0 | 0 | 0
2016-01-20 17:00 | 595744.5382 | 221567.9476 | 0 | 0 | 0 | 0 | 0 | 513323 | 0 | 0 | 0 | 0 | 0 | 0 | 0 | 0 | 0 | 316523.3388 | 4216054.8091 | 0 | 0 | 346803.1474 | 0 | 0 | 0 | 0 | 0 | 0 | 0 | 0 | 0 | 0 | 189930.152 | 0 | 0 | 0 | 0 | 0 | 0 | 114059.3338 | 0
2016-01-20 18:00 | 671539.7224 | 227492.6217 | 0 | 0 | 0 | 0 | 0 | 504846 | 0 | 0 | 0 | 0 | 0 | 0 | 0 | 0 | 0 | 485561.174 | 4216054.8091 | 0 | 0 | 549016.7776 | 0 | 0 | 0 | 0 | 0 | 0 | 0 | 0 | 0 | 0 | 189930.152 | 0 | 0 | 0 | 0 | 0 | 0 | 204256.1922 | 0
2016-01-20 19:00 | 729899.3007 | 233417.4299 | 0 | 0 | 0 | 0 | 0 | 499511 | 0 | 0 | 0 | 0 | 0 | 0 | 0 | 0 | 0 | 654599.0093 | 4216054.8091 | 0 | 0 | 820153.6005 | 0 | 0 | 0 | 0 | 0 | 0 | 0 | 0 | 0 | 0 | 189930.152 | 0 | 0 | 0 | 0 | 0 | 0 | 273875.5787 | 0
2016-01-20 20:00 | 833914.688 | 174914.5691 | 0 | 0 | 0 | 0 | 0 | 496267 | 0 | 0 | 0 | 0 | 0 | 0 | 0 | 0 | 0 | 823636.8445 | 4234978.2519 | 0 | 0 | 1116141.6241 | 0 | 0 | 0 | 0 | 0 | 0 | 0 | 0 | 0 | 0 | 189930.152 | 23654.3035 | 0 | 0 | 0 | 0 | 0 | 298977.8016 | 0
2016-01-20 21:00 | 890263.1742 | 120751.0829 | 0 | 0 | 0 | 0 | 0 | 498452 | 0 | 0 | 0 | 0 | 0 | 0 | 0 | 0 | 0 | 992674.6797 | 4253901.6947 | 0 | 0 | 1412129.6477 | 0 | 0 | 0 | 0 | 0 | 0 | 0 | 0 | 0 | 0 | 189930.152 | 23654.3035 | 0 | 0 | 0 | 0 | 0 | 298977.8016 | 0
2016-01-20 22:00 | 686117.6734 | 221186.6025 | 0 | 0 | 0 | 0 | 0 | 512960 | 0 | 0 | 0 | 0 | 0 | 0 | 0 | 0 | 0 | 1081828.787 | 4253901.6947 | 0 | 0 | 1703359.0582 | 0 | 0 | 0 | 0 | 0 | 0 | 0 | 0 | 0 | 0 | 100173.1542 | 0 | 0 | 0 | 0 | 0 | 0 | 294171.1217 | 0
2016-01-20 23:00 | 158552.3481 | 227853.2918 | 0 | 0 | 0 | 0 | 0 | 530355 | 0 | 0 | 0 | 0 | 0 | 0 | 0 | 0 | 0 | 1081828.787 | 4116827.7636 | 0 | 0 | 1584013.7248 | 0 | 0 | 0 | 0 | 0 | 0 | 0 | 0 | 0 | 0 | 0 | 0 | 137073.9311 | 0 | 0 | 0 | 0 | 0 | 119345.3334
2016-01-21 | 6897.79 | 236859.7698 | 0 | 0 | 0 | 0 | 0 | 536685 | 0 | 0 | 0 | 0 | 0 | 0 | 0 | 0 | 0 | 1014737.353 | 3979753.8326 | 0 | 0 | 1328382.3795 | 0 | 0 | 0 | 0 | 0 | 0 | 0 | 0 | 0 | 0 | -75383.6337 | 0 | 137073.9311 | 0 | 0 | 0 | 0 | 0 | 255631.3453
2016-01-21 01:00 | 366.3458 | 244548.2684 | 0 | 0 | 0 | 0 | 0 | 533921 | 0 | 0 | 0 | 0 | 0 | 0 | 0 | 0 | 0 | 845699.5177 | 3842679.9015 | 0 | 0 | 1292135.4278 | 0 | 0 | 0 | 0 | 0 | 0 | 0 | 0 | 0 | 0 | -189930.152 | 0 | 137073.9311 | 0 | 0 | 0 | 0 | 0 | 36246.9516
2016-01-21 02:00 | 280.6022 | 245560.5626 | 0 | 0 | 0 | 0 | 0 | 523733 | 0 | 0 | 0 | 0 | 0 | 0 | 0 | 0 | 0 | 676661.6825 | 3705605.9704 | 0 | 0 | 1276470.9774 | 0 | 0 | 0 | 0 | 0 | 0 | 0 | 0 | 0 | 0 | -189930.152 | 0 | 137073.9311 | 0 | 0 | 0 | 0 | 0 | 15664.4504
2016-01-21 03:00 | 16.0244 | 240945.051 | 0 | 0 | 0 | 0 | 0 | 502414 | 0 | 0 | 0 | 0 | 0 | 0 | 0 | 0 | 0 | 514726.1428 | 3568532.0393 | 0 | 0 | 1276470.9774 | 0 | 0 | 0 | 0 | 0 | 0 | 0 | 0 | 0 | 0 | -181950.0446 | 0 | 137073.9311 | 0 | 0 | 0 | 0 | 0 | 0
2016-01-21 04:00 | 0 | 238719.8494 | 0 | 0 | 0 | 0 | 0 | 477551 | 0 | 0 | 0 | 0 | 0 | 0 | 0 | 0 | 0 | 372923.982 | 3431458.1082 | 0 | 0 | 1276470.9774 | 0 | 0 | 0 | 0 | 0 | 0 | 0 | 0 | 0 | 0 | -159328.2706 | 0 | 137073.9311 | 0 | 0 | 0 | 0 | 0 | 0
2016-01-21 05:00 | 0 | 246551.6265 | 0 | 0 | 0 | 0 | 0 | 456315 | 0 | 0 | 0 | 0 | 0 | 0 | 0 | 0 | 0 | 256992.1428 | 3294384.1772 | 0 | 0 | 1276470.9774 | 0 | 0 | 0 | 0 | 0 | 0 | 0 | 0 | 0 | 0 | -130260.4935 | 0 | 137073.9311 | 0 | 0 | 0 | 0 | 0 | 0
2016-01-21 06:00 | 0 | 258598.7611 | 0 | 0 | 0 | 0 | 0 | 443693 | 0 | 0 | 0 | 0 | 0 | 0 | 0 | 0 | 0 | 163015.8334 | 3157310.2461 | 0 | 0 | 1276470.9774 | 0 | 0 | 0 | 0 | 0 | 0 | 0 | 0 | 0 | 0 | -105591.3589 | 0 | 137073.9311 | 0 | 0 | 0 | 0 | 0 | 0
2016-01-21 07:00 | 0 | 276303.077 | 0 | 0 | 0 | 0 | 0 | 435960 | 0 | 0 | 0 | 0 | 0 | 0 | 0 | 0 | 0 | 91678.7352 | 3020236.315 | 0 | 0 | 1276470.9774 | 0 | 0 | 0 | 0 | 0 | 0 | 0 | 0 | 0 | 0 | -80154.043 | 0 | 137073.9311 | 0 | 0 | 0 | 0 | 0 | 0
2016-01-21 08:00 | 0 | 292263.4593 | 0 | 0 | 0 | 0 | 0 | 432949 | 0 | 0 | 0 | 0 | 0 | 0 | 0 | 0 | 0 | 37226.1672 | 2883162.3839 | 0 | 0 | 1276470.9774 | 0 | 0 | 0 | 0 | 0 | 0 | 0 | 0 | 0 | 0 | -61182.6607 | 0 | 137073.9311 | 0 | 0 | 0 | 0 | 0 | 0
2016-01-21 09:00 | 0 | 314570.9659 | 0 | 0 | 0 | 0 | 0 | 435901 | 0 | 0 | 0 | 0 | 0 | 0 | 0 | 0 | 0 | 0 | 2746088.4529 | 0 | 0 | 1276470.9774 | 0 | 0 | 0 | 0 | 0 | 0 | 0 | 0 | 0 | 0 | -41827.1541 | 0 | 137073.9311 | 0 | 0 | 0 | 0 | 0 | 0
2016-01-21 10:00 | 0 | 320408.6662 | 0 | 0 | 0 | 0 | 0 | 448923 | 0 | 0 | 0 | 0 | 0 | 0 | 0 | 0 | 0 | 149537.7336 | 2609014.5218 | 0 | 0 | 874561.016 | 0 | 0 | 0 | 0 | 0 | 0 | 0 | 0 | 0 | 0 | 168019.9253 | 0 | 137073.9311 | 0 | 0 | 0 | 0 | 0 | 401909.9614
2016-01-21 11:00 | 0 | 322257.3973 | 0 | 0 | 0 | 0 | 0 | 480425 | 0 | 0 | 0 | 0 | 0 | 0 | 0 | 0 | 0 | 79526.1303 | 2471940.5907 | 0 | 0 | 874561.016 | 0 | 0 | 0 | 0 | 0 | 0 | 0 | 0 | 0 | 0 | -78664.7227 | 0 | 137073.9311 | 0 | 0 | 0 | 0 | 0 | 0
2016-01-21 12:00 | 0 | 323650.0349 | 0 | 0 | 0 | 0 | 0 | 510035 | 0 | 0 | 0 | 0 | 0 | 0 | 0 | 0 | 0 | 0 | 2334866.6596 | 0 | 0 | 842103.8264 | 0 | 0 | 0 | 0 | 0 | 0 | 0 | 0 | 0 | 0 | -89355.2026 | 0 | 137073.9311 | 0 | 0 | 0 | 0 | 0 | 32457.1896
2016-01-21 13:00 | 0 | 324518.6078 | 0 | 0 | 0 | 0 | 0 | 518534 | 0 | 0 | 0 | 0 | 0 | 0 | 0 | 0 | 0 | 0 | 2197792.7285 | 0 | 0 | 630043.6187 | 0 | 0 | 0 | 0 | 0 | 0 | 0 | 0 | 0 | 0 | 0 | 0 | 137073.9311 | 0 | 0 | 0 | 0 | 0 | 212060.2077
2016-01-21 14:00 | 57874.1125 | 311807.3023 | 0 | 0 | 0 | 0 | 0 | 515838 | 0 | 0 | 0 | 0 | 0 | 0 | 0 | 0 | 0 | 0 | 2060718.7975 | 0 | 0 | 506610.8315 | 0 | 0 | 0 | 0 | 0 | 0 | 0 | 0 | 0 | 0 | 0 | 0 | 137073.9311 | 0 | 0 | 0 | 0 | 0 | 123432.7873
2016-01-21 15:00 | 361864.8013 | 301364.1712 | 0 | 0 | 0 | 0 | 0 | 511625 | 0 | 0 | 0 | 0 | 0 | 0 | 0 | 0 | 0 | 0 | 2060718.7975 | 0 | 0 | 656698.7643 | 0 | 0 | 0 | 0 | 0 | 0 | 0 | 0 | 0 | 0 | 0 | 0 | 0 | 0 | 0 | 0 | 0 | 151603.9725 | 0
2016-01-21 16:00 | 611049.6703 | 318774.9879 | 0 | 0 | 0 | 0 | 0 | 504869 | 0 | 0 | 0 | 0 | 0 | 0 | 0 | 0 | 0 | 91067.9622 | 2079642.2403 | 0 | 0 | 952686.7878 | 0 | 0 | 0 | 0 | 0 | 0 | 0 | 0 | 0 | 0 | 102323.5531 | 23654.3035 | 0 | 0 | 0 | 0 | 0 | 298977.8016 | 0
2016-01-21 17:00 | 694092.1001 | 315784.157 | 0 | 0 | 0 | 0 | 0 | 497314 | 0 | 0 | 0 | 0 | 0 | 0 | 0 | 0 | 0 | 260105.7975 | 2098565.6831 | 0 | 0 | 1248674.8114 | 0 | 0 | 0 | 0 | 0 | 0 | 0 | 0 | 0 | 0 | 189930.152 | 23654.3035 | 0 | 0 | 0 | 0 | 0 | 298977.8016 | 0
2016-01-21 18:00 | 723949.5757 | 279331.6814 | 0 | 0 | 0 | 0 | 0 | 490719 | 0 | 0 | 0 | 0 | 0 | 0 | 0 | 0 | 0 | 429143.6327 | 2117489.1259 | 0 | 0 | 1544662.8349 | 0 | 0 | 0 | 0 | 0 | 0 | 0 | 0 | 0 | 0 | 189930.152 | 23654.3035 | 0 | 0 | 0 | 0 | 0 | 298977.8016 | 0
2016-01-21 19:00 | 779550.0733 | 219350.1837 | 0 | 0 | 0 | 0 | 0 | 486338 | 0 | 0 | 0 | 0 | 0 | 0 | 0 | 0 | 0 | 598181.4679 | 2136412.5688 | 0 | 0 | 1840650.8585 | 0 | 0 | 0 | 0 | 0 | 0 | 0 | 0 | 0 | 0 | 189930.152 | 23654.3035 | 0 | 0 | 0 | 0 | 0 | 298977.8016 | 0
2016-01-21 20:00 | 868455.7074 | 128090.5497 | 0 | 0 | 0 | 0 | 0 | 483984 | 0 | 0 | 0 | 0 | 0 | 0 | 0 | 0 | 0 | 767219.3032 | 2155336.0116 | 0 | 0 | 2136638.882 | 0 | 0 | 0 | 0 | 0 | 0 | 0 | 0 | 0 | 0 | 189930.152 | 23654.3035 | 0 | 0 | 0 | 0 | 0 | 298977.8016 | 0
2016-01-21 21:00 | 926995.4687 | 57915.0933 | 0 | 0 | 0 | 0 | 0 | 486412 | 0 | 0 | 0 | 0 | 0 | 0 | 0 | 0 | 0 | 923740.4498 | 2174259.4544 | 0 | 0 | 2432626.9056 | 0 | 0 | 0 | 0 | 0 | 0 | 0 | 0 | 0 | 0 | 175866.4568 | 23654.3035 | 0 | 0 | 0 | 0 | 0 | 298977.8016 | 0
2016-01-21 22:00 | 691671.8869 | 310548.5634 | 0 | 0 | 0 | 0 | 0 | 501961 | 0 | 0 | 0 | 0 | 0 | 0 | 0 | 0 | 0 | 1081828.787 | 2193182.8973 | 0 | 0 | 2728614.9292 | 0 | 0 | 0 | 0 | 0 | 0 | 0 | 0 | 0 | 0 | 177627.3451 | 23654.3035 | 0 | 0 | 0 | 0 | 0 | 298977.8016 | 0
2016-01-21 23:00 | 143382.8932 | 259283.3254 | 0 | 0 | 0 | 0 | 0 | 520445 | 0 | 0 | 0 | 0 | 0 | 0 | 0 | 0 | 0 | 1072519.1465 | 2056108.9662 | 0 | 0 | 2677104.501 | 0 | 0 | 0 | 0 | 0 | 0 | 0 | 0 | 0 | 0 | -10460.2701 | 0 | 137073.9311 | 0 | 0 | 0 | 0 | 0 | 51510.4282
2016-01-22 | 7881.0068 | 233981.0041 | 0 | 0 | 0 | 0 | 0 | 527936 | 0 | 0 | 0 | 0 | 0 | 0 | 0 | 0 | 0 | 1081828.787 | 1919035.0351 | 0 | 0 | 2275194.5396 | 0 | 0 | 0 | 0 | 0 | 0 | 0 | 0 | 0 | 0 | 10460.2701 | 0 | 137073.9311 | 0 | 0 | 0 | 0 | 0 | 401909.9614
2016-01-22 01:00 | 662.8142 | 218391.687 | 0 | 0 | 0 | 0 | 0 | 526468 | 0 | 0 | 0 | 0 | 0 | 0 | 0 | 0 | 0 | 912790.9517 | 1781961.104 | 0 | 0 | 2204860.3418 | 0 | 0 | 0 | 0 | 0 | 0 | 0 | 0 | 0 | 0 | -189930.152 | 0 | 137073.9311 | 0 | 0 | 0 | 0 | 0 | 70334.1978
2016-01-22 02:00 | 507.7185 | 205315.6098 | 0 | 0 | 0 | 0 | 0 | 516856 | 0 | 0 | 0 | 0 | 0 | 0 | 0 | 0 | 0 | 743753.1165 | 1644887.173 | 0 | 0 | 2127823.9718 | 0 | 0 | 0 | 0 | 0 | 0 | 0 | 0 | 0 | 0 | -189930.152 | 0 | 137073.9311 | 0 | 0 | 0 | 0 | 0 | 77036.3699
2016-01-22 03:00 | 17.3514 | 197303.9661 | 0 | 0 | 0 | 0 | 0 | 498821 | 0 | 0 | 0 | 0 | 0 | 0 | 0 | 0 | 0 | 739333.8897 | 1507813.2419 | 0 | 0 | 1725914.0104 | 0 | 0 | 0 | 0 | 0 | 0 | 0 | 0 | 0 | 0 | -4965.4233 | 0 | 137073.9311 | 0 | 0 | 0 | 0 | 0 | 401909.9614
2016-01-22 04:00 | 0 | 196679.5298 | 0 | 0 | 0 | 0 | 0 | 476229 | 0 | 0 | 0 | 0 | 0 | 0 | 0 | 0 | 0 | 570296.0545 | 1370739.3108 | 0 | 0 | 1707179.8655 | 0 | 0 | 0 | 0 | 0 | 0 | 0 | 0 | 0 | 0 | -189930.152 | 0 | 137073.9311 | 0 | 0 | 0 | 0 | 0 | 18734.1449
2016-01-22 05:00 | 0 | 202069.4858 | 0 | 0 | 0 | 0 | 0 | 456375 | 0 | 0 | 0 | 0 | 0 | 0 | 0 | 0 | 0 | 414721.7101 | 1233665.3797 | 0 | 0 | 1707179.8655 | 0 | 0 | 0 | 0 | 0 | 0 | 0 | 0 | 0 | 0 | -174802.6341 | 0 | 137073.9311 | 0 | 0 | 0 | 0 | 0 | 0
2016-01-22 06:00 | 0 | 213199.9931 | 0 | 0 | 0 | 0 | 0 | 444230 | 0 | 0 | 0 | 0 | 0 | 0 | 0 | 0 | 0 | 473020.4947 | 1096591.4486 | 0 | 0 | 1305269.9041 | 0 | 0 | 0 | 0 | 0 | 0 | 0 | 0 | 0 | 0 | 65504.2523 | 0 | 137073.9311 | 0 | 0 | 0 | 0 | 0 | 401909.9614
2016-01-22 07:00 | 0 | 225481.64 | 0 | 0 | 0 | 0 | 0 | 436401 | 0 | 0 | 0 | 0 | 0 | 0 | 0 | 0 | 0 | 356059.8275 | 959517.5176 | 0 | 0 | 1305269.9041 | 0 | 0 | 0 | 0 | 0 | 0 | 0 | 0 | 0 | 0 | -131416.48 | 0 | 137073.9311 | 0 | 0 | 0 | 0 | 0 | 0
2016-01-22 08:00 | 0 | 235682.1426 | 0 | 0 | 0 | 0 | 0 | 433510 | 0 | 0 | 0 | 0 | 0 | 0 | 0 | 0 | 0 | 443908.5251 | 822443.5865 | 0 | 0 | 903359.9427 | 0 | 0 | 0 | 0 | 0 | 0 | 0 | 0 | 0 | 0 | 98706.4018 | 0 | 137073.9311 | 0 | 0 | 0 | 0 | 0 | 401909.9614
2016-01-22 09:00 | 0 | 229402.0605 | 0 | 0 | 0 | 0 | 0 | 436978 | 0 | 0 | 0 | 0 | 0 | 0 | 0 | 0 | 0 | 329923.5022 | 685369.6554 | 0 | 0 | 903359.9427 | 0 | 0 | 0 | 0 | 0 | 0 | 0 | 0 | 0 | 0 | -128073.0595 | 0 | 137073.9311 | 0 | 0 | 0 | 0 | 0 | 0
2016-01-22 10:00 | 0 | 231767.4139 | 0 | 0 | 0 | 0 | 0 | 449180 | 0 | 0 | 0 | 0 | 0 | 0 | 0 | 0 | 0 | 207183.8638 | 548295.7243 | 0 | 0 | 903359.9427 | 0 | 0 | 0 | 0 | 0 | 0 | 0 | 0 | 0 | 0 | -137909.706 | 0 | 137073.9311 | 0 | 0 | 0 | 0 | 0 | 0
2016-01-22 11:00 | 0 | 233329.1856 | 0 | 0 | 0 | 0 | 0 | 477761 | 0 | 0 | 0 | 0 | 0 | 0 | 0 | 0 | 0 | 253555.0396 | 411221.7932 | 0 | 0 | 501449.9813 | 0 | 0 | 0 | 0 | 0 | 0 | 0 | 0 | 0 | 0 | 52102.4448 | 0 | 137073.9311 | 0 | 0 | 0 | 0 | 0 | 401909.9614
2016-01-22 12:00 | 0 | 234150.1302 | 0 | 0 | 0 | 0 | 0 | 507663 | 0 | 0 | 0 | 0 | 0 | 0 | 0 | 0 | 0 | 84517.2044 | 274147.8622 | 0 | 0 | 493894.726 | 0 | 0 | 0 | 0 | 0 | 0 | 0 | 0 | 0 | 0 | -189930.152 | 0 | 137073.9311 | 0 | 0 | 0 | 0 | 0 | 7555.2553
2016-01-22 13:00 | 0 | 235632.607 | 0 | 0 | 0 | 0 | 0 | 521669 | 0 | 0 | 0 | 0 | 0 | 0 | 0 | 0 | 0 | 93860.3053 | 137073.9311 | 0 | 0 | 91984.7646 | 0 | 0 | 0 | 0 | 0 | 0 | 0 | 0 | 0 | 0 | 10497.8662 | 0 | 137073.9311 | 0 | 0 | 0 | 0 | 0 | 401909.9614
2016-01-22 14:00 | 59382.196 | 233712.1339 | 0 | 0 | 0 | 0 | 0 | 527730 | 0 | 0 | 0 | 0 | 0 | 0 | 0 | 0 | 0 | 0 | 0 | 0 | 0 | 0 | 0 | 0 | 0 | 0 | 0 | 0 | 0 | 0 | 0 | 0 | -105461.0172 | 0 | 137073.9311 | 0 | 0 | 0 | 0 | 0 | 91984.7646
2016-01-22 15:00 | 356331.9911 | 225703.7603 | 0 | 0 | 0 | 0 | 0 | 530526 | 0 | 0 | 0 | 0 | 0 | 0 | 0 | 0 | 0 | 45843.6787 | 0 | 0 | 0 | 0 | 0 | 0 | 0 | 0 | 0 | 0 | 0 | 0 | 0 | 0 | 51509.7514 | 0 | 0 | 0 | 0 | 0 | 0 | 0 | 0
2016-01-22 16:00 | 603782.7767 | 214153.7846 | 0 | 0 | 0 | 0 | 0 | 527349 | 0 | 0 | 0 | 0 | 0 | 0 | 0 | 0 | 0 | 214881.514 | 0 | 0 | 0 | 99650.8352 | 0 | 0 | 0 | 0 | 0 | 0 | 0 | 0 | 0 | 0 | 189930.152 | 0 | 0 | 0 | 0 | 0 | 0 | 100657.4093 | 0
2016-01-22 17:00 | 674238.4508 | 200972.3168 | 0 | 0 | 0 | 0 | 0 | 521407 | 0 | 0 | 0 | 0 | 0 | 0 | 0 | 0 | 0 | 383919.3492 | 0 | 0 | 0 | 261885.7147 | 0 | 0 | 0 | 0 | 0 | 0 | 0 | 0 | 0 | 0 | 189930.152 | 0 | 0 | 0 | 0 | 0 | 0 | 163873.6156 | 0
2016-01-22 18:00 | 695879.7537 | 199994.2388 | 0 | 0 | 0 | 0 | 0 | 515885 | 0 | 0 | 0 | 0 | 0 | 0 | 0 | 0 | 0 | 552957.1844 | 0 | 0 | 0 | 450043.9668 | 0 | 0 | 0 | 0 | 0 | 0 | 0 | 0 | 0 | 0 | 189930.152 | 0 | 0 | 0 | 0 | 0 | 0 | 190058.8406 | 0
2016-01-22 19:00 | 748646.6518 | 207377.7931 | 0 | 0 | 0 | 0 | 0 | 510547 | 0 | 0 | 0 | 0 | 0 | 0 | 0 | 0 | 0 | 721995.0197 | 0 | 0 | 0 | 703035.7868 | 0 | 0 | 0 | 0 | 0 | 0 | 0 | 0 | 0 | 0 | 189930.152 | 0 | 0 | 0 | 0 | 0 | 0 | 255547.2929 | 0
2016-01-22 20:00 | 834824.1043 | 160597.8493 | 0 | 0 | 0 | 0 | 0 | 506514 | 0 | 0 | 0 | 0 | 0 | 0 | 0 | 0 | 0 | 891032.8549 | 0 | 0 | 0 | 999023.8104 | 0 | 0 | 0 | 0 | 0 | 0 | 0 | 0 | 0 | 0 | 189930.152 | 0 | 0 | 0 | 0 | 0 | 0 | 298977.8016 | 0
2016-01-22 21:00 | 858928.036 | 137025.9175 | 0 | 0 | 0 | 0 | 0 | 507046 | 0 | 0 | 0 | 0 | 0 | 0 | 0 | 0 | 0 | 1060070.6902 | 0 | 0 | 0 | 1295011.8339 | 0 | 0 | 0 | 0 | 0 | 0 | 0 | 0 | 0 | 0 | 189930.152 | 0 | 0 | 0 | 0 | 0 | 0 | 298977.8016 | 0
2016-01-22 22:00 | 591403.6223 | 249175.4791 | 0 | 0 | 0 | 0 | 0 | 517154 | 0 | 0 | 0 | 0 | 0 | 0 | 0 | 0 | 0 | 1081828.787 | 0 | 0 | 0 | 1590999.8575 | 0 | 0 | 0 | 0 | 0 | 0 | 0 | 0 | 0 | 0 | 24447.2998 | 0 | 0 | 0 | 0 | 0 | 0 | 298977.8016 | 0
2016-01-22 23:00 | 125544.7204 | 289901.8599 | 0 | 0 | 0 | 0 | 0 | 529079 | 0 | 0 | 0 | 0 | 0 | 0 | 0 | 0 | 0 | 980695.9334 | 0 | 0 | 0 | 1590999.8575 | 0 | 0 | 0 | 0 | 0 | 0 | 0 | 0 | 0 | 0 | -113632.4197 | 0 | 0 | 0 | 0 | 0 | 0 | 0 | 0
2016-01-23 | 7279.1696 | 328434.5496 | 0 | 0 | 0 | 0 | 0 | 532762 | 0 | 0 | 0 | 0 | 0 | 0 | 0 | 0 | 0 | 811658.0982 | 0 | 0 | 0 | 1577818.1375 | 0 | 0 | 0 | 0 | 0 | 0 | 0 | 0 | 0 | 0 | -189930.152 | 0 | 0 | 0 | 0 | 0 | 0 | 0 | 13181.72
2016-01-23 01:00 | 696.0961 | 355503.6301 | 0 | 0 | 0 | 0 | 0 | 529195 | 0 | 0 | 0 | 0 | 0 | 0 | 0 | 0 | 0 | 657692.3045 | 0 | 0 | 0 | 1577818.1375 | 0 | 0 | 0 | 0 | 0 | 0 | 0 | 0 | 0 | 0 | -172995.2738 | 0 | 0 | 0 | 0 | 0 | 0 | 0 | 0
2016-01-23 02:00 | 505.4123 | 376240.4411 | 0 | 0 | 0 | 0 | 0 | 520505 | 0 | 0 | 0 | 0 | 0 | 0 | 0 | 0 | 0 | 529746.664 | 0 | 0 | 0 | 1577818.1375 | 0 | 0 | 0 | 0 | 0 | 0 | 0 | 0 | 0 | 0 | -143759.1466 | 0 | 0 | 0 | 0 | 0 | 0 | 0 | 0
2016-01-23 03:00 | 16.3481 | 387219.6129 | 0 | 0 | 0 | 0 | 0 | 505807 | 0 | 0 | 0 | 0 | 0 | 0 | 0 | 0 | 0 | 424218.4393 | 0 | 0 | 0 | 1577818.1375 | 0 | 0 | 0 | 0 | 0 | 0 | 0 | 0 | 0 | 0 | -118571.039 | 0 | 0 | 0 | 0 | 0 | 0 | 0 | 0
2016-01-23 04:00 | 0 | 394980.8112 | 0 | 0 | 0 | 0 | 0 | 487425 | 0 | 0 | 0 | 0 | 0 | 0 | 0 | 0 | 0 | 341943.1113 | 0 | 0 | 0 | 1577818.1375 | 0 | 0 | 0 | 0 | 0 | 0 | 0 | 0 | 0 | 0 | -92444.1888 | 0 | 0 | 0 | 0 | 0 | 0 | 0 | 0
2016-01-23 05:00 | 0 | 398504.964 | 0 | 0 | 0 | 0 | 0 | 471931 | 0 | 0 | 0 | 0 | 0 | 0 | 0 | 0 | 0 | 276593.9392 | 0 | 0 | 0 | 1577818.1375 | 0 | 0 | 0 | 0 | 0 | 0 | 0 | 0 | 0 | 0 | -73426.036 | 0 | 0 | 0 | 0 | 0 | 0 | 0 | 0
2016-01-23 06:00 | 0 | 403495.7237 | 0 | 0 | 0 | 0 | 0 | 460046 | 0 | 0 | 0 | 0 | 0 | 0 | 0 | 0 | 0 | 226264.1933 | 0 | 0 | 0 | 1577818.1375 | 0 | 0 | 0 | 0 | 0 | 0 | 0 | 0 | 0 | 0 | -56550.2763 | 0 | 0 | 0 | 0 | 0 | 0 | 0 | 0
2016-01-23 07:00 | 0 | 410614.3419 | 0 | 0 | 0 | 0 | 0 | 452760 | 0 | 0 | 0 | 0 | 0 | 0 | 0 | 0 | 0 | 188754.5576 | 0 | 0 | 0 | 1577818.1375 | 0 | 0 | 0 | 0 | 0 | 0 | 0 | 0 | 0 | 0 | -42145.6581 | 0 | 0 | 0 | 0 | 0 | 0 | 0 | 0
2016-01-23 08:00 | 0 | 415808.7824 | 0 | 0 | 0 | 0 | 0 | 448842 | 0 | 0 | 0 | 0 | 0 | 0 | 0 | 0 | 0 | 159354.994 | 0 | 0 | 0 | 1577818.1375 | 0 | 0 | 0 | 0 | 0 | 0 | 0 | 0 | 0 | 0 | -33033.2176 | 0 | 0 | 0 | 0 | 0 | 0 | 0 | 0
2016-01-23 09:00 | 0 | 402818.231 | 0 | 0 | 0 | 0 | 0 | 449099 | 0 | 0 | 0 | 0 | 0 | 0 | 0 | 0 | 0 | 118165.1096 | 0 | 0 | 0 | 1577818.1375 | 0 | 0 | 0 | 0 | 0 | 0 | 0 | 0 | 0 | 0 | -46280.769 | 0 | 0 | 0 | 0 | 0 | 0 | 0 | 0
2016-01-23 10:00 | 0 | 407751.4387 | 0 | 0 | 0 | 0 | 0 | 454288 | 0 | 0 | 0 | 0 | 0 | 0 | 0 | 0 | 0 | 76747.57 | 0 | 0 | 0 | 1577818.1375 | 0 | 0 | 0 | 0 | 0 | 0 | 0 | 0 | 0 | 0 | -46536.5613 | 0 | 0 | 0 | 0 | 0 | 0 | 0 | 0
2016-01-23 11:00 | 0 | 410542.7897 | 0 | 0 | 0 | 0 | 0 | 463739 | 0 | 0 | 0 | 0 | 0 | 0 | 0 | 0 | 0 | 147179.1219 | 0 | 0 | 0 | 1332757.4237 | 0 | 0 | 0 | 0 | 0 | 0 | 0 | 0 | 0 | 0 | 79136.5752 | 0 | 0 | 0 | 0 | 0 | 0 | 0 | 245060.7138
2016-01-23 12:00 | 0 | 405639.1309 | 0 | 0 | 0 | 0 | 0 | 478856 | 0 | 0 | 0 | 0 | 0 | 0 | 0 | 0 | 0 | 82016.1084 | 0 | 0 | 0 | 1332757.4237 | 0 | 0 | 0 | 0 | 0 | 0 | 0 | 0 | 0 | 0 | -73216.8691 | 0 | 0 | 0 | 0 | 0 | 0 | 0 | 0
2016-01-23 13:00 | 0 | 403367.0692 | 0 | 0 | 0 | 0 | 0 | 495520 | 0 | 0 | 0 | 0 | 0 | 0 | 0 | 0 | 0 | 0 | 0 | 0 | 0 | 1332757.4237 | 0 | 0 | 0 | 0 | 0 | 0 | 0 | 0 | 0 | 0 | -92152.9308 | 0 | 0 | 0 | 0 | 0 | 0 | 0 | 0
2016-01-23 14:00 | 53294.7783 | 395232.5634 | 0 | 0 | 0 | 0 | 0 | 509928 | 0 | 0 | 0 | 0 | 0 | 0 | 0 | 0 | 0 | 0 | 0 | 0 | 0 | 1219052.5009 | 0 | 0 | 0 | 0 | 0 | 0 | 0 | 0 | 0 | 0 | 0 | 0 | 0 | 0 | 0 | 0 | 0 | 0 | 113704.9228
2016-01-23 15:00 | 290482.1094 | 357443.2245 | 0 | 0 | 0 | 0 | 0 | 516578 | 0 | 0 | 0 | 0 | 0 | 0 | 0 | 0 | 0 | 0 | 0 | 0 | 0 | 1349086.3615 | 0 | 0 | 0 | 0 | 0 | 0 | 0 | 0 | 0 | 0 | 0 | 0 | 0 | 0 | 0 | 0 | 0 | 131347.3339 | 0
2016-01-23 16:00 | 502919.9523 | 322844.228 | 0 | 0 | 0 | 0 | 0 | 513731 | 0 | 0 | 0 | 0 | 0 | 0 | 0 | 0 | 0 | 169037.8352 | 0 | 0 | 0 | 1469968.3595 | 0 | 0 | 0 | 0 | 0 | 0 | 0 | 0 | 0 | 0 | 189930.152 | 0 | 0 | 0 | 0 | 0 | 0 | 122103.0283 | 0
2016-01-23 17:00 | 591620.1032 | 298693.3093 | 0 | 0 | 0 | 0 | 0 | 505643 | 0 | 0 | 0 | 0 | 0 | 0 | 0 | 0 | 0 | 338075.6705 | 0 | 0 | 0 | 1662761.2173 | 0 | 0 | 0 | 0 | 0 | 0 | 0 | 0 | 0 | 0 | 189930.152 | 0 | 0 | 0 | 0 | 0 | 0 | 194740.2604 | 0
2016-01-23 18:00 | 641515.0692 | 282288.2655 | 0 | 0 | 0 | 0 | 0 | 494705 | 0 | 0 | 0 | 0 | 0 | 0 | 0 | 0 | 0 | 507113.5057 | 0 | 0 | 0 | 1899537.7182 | 0 | 0 | 0 | 0 | 0 | 0 | 0 | 0 | 0 | 0 | 189930.152 | 0 | 0 | 0 | 0 | 0 | 0 | 239168.1827 | 0
2016-01-23 19:00 | 698837.7744 | 271934.0017 | 0 | 0 | 0 | 0 | 0 | 483360 | 0 | 0 | 0 | 0 | 0 | 0 | 0 | 0 | 0 | 676151.341 | 0 | 0 | 0 | 2194044.5262 | 0 | 0 | 0 | 0 | 0 | 0 | 0 | 0 | 0 | 0 | 189930.152 | 0 | 0 | 0 | 0 | 0 | 0 | 297481.6242 | 0
2016-01-23 20:00 | 775845.5547 | 154698.1092 | 0 | 0 | 0 | 0 | 0 | 476779 | 0 | 0 | 0 | 0 | 0 | 0 | 0 | 0 | 0 | 845189.1762 | 0 | 0 | 0 | 2455240.693 | 0 | 0 | 0 | 0 | 0 | 0 | 0 | 0 | 0 | 0 | 189930.152 | 0 | 0 | 0 | 0 | 0 | 0 | 263834.5119 | 0
2016-01-23 21:00 | 777140.9996 | 188493.9539 | 0 | 0 | 0 | 0 | 0 | 476727 | 0 | 0 | 0 | 0 | 0 | 0 | 0 | 0 | 0 | 1014227.0114 | 0 | 0 | 0 | 2751228.7165 | 0 | 0 | 0 | 0 | 0 | 0 | 0 | 0 | 0 | 0 | 189930.152 | 0 | 0 | 0 | 0 | 0 | 0 | 298977.8016 | 0
2016-01-23 22:00 | 608580.4272 | 238017.2746 | 0 | 0 | 0 | 0 | 0 | 488300 | 0 | 0 | 0 | 0 | 0 | 0 | 0 | 0 | 0 | 1081828.787 | 0 | 0 | 0 | 3030745.9607 | 0 | 0 | 0 | 0 | 0 | 0 | 0 | 0 | 0 | 0 | 75957.0511 | 0 | 0 | 0 | 0 | 0 | 0 | 282340.6507 | 0
2016-01-23 23:00 | 145624.5427 | 282716.9081 | 0 | 0 | 0 | 0 | 0 | 505374 | 0 | 0 | 0 | 0 | 0 | 0 | 0 | 0 | 0 | 1045726.7342 | 0 | 0 | 0 | 2963211.8034 | 0 | 0 | 0 | 0 | 0 | 0 | 0 | 0 | 0 | 0 | -40564.1042 | 0 | 0 | 0 | 0 | 0 | 0 | 0 | 67534.1573
2016-01-24 | 8149.271 | 319624.3133 | 0 | 0 | 0 | 0 | 0 | 514019 | 0 | 0 | 0 | 0 | 0 | 0 | 0 | 0 | 0 | 1073126.2418 | 0 | 0 | 0 | 2561301.842 | 0 | 0 | 0 | 0 | 0 | 0 | 0 | 0 | 0 | 0 | 30785.9635 | 0 | 0 | 0 | 0 | 0 | 0 | 0 | 401909.9614
2016-01-24 01:00 | 685.5734 | 336116.4413 | 0 | 0 | 0 | 0 | 0 | 514024 | 0 | 0 | 0 | 0 | 0 | 0 | 0 | 0 | 0 | 915398.6748 | 0 | 0 | 0 | 2561301.842 | 0 | 0 | 0 | 0 | 0 | 0 | 0 | 0 | 0 | 0 | -177221.9854 | 0 | 0 | 0 | 0 | 0 | 0 | 0 | 0
2016-01-24 02:00 | 478.6848 | 340367.2309 | 0 | 0 | 0 | 0 | 0 | 508962 | 0 | 0 | 0 | 0 | 0 | 0 | 0 | 0 | 0 | 958933.2872 | 0 | 0 | 0 | 2159391.8806 | 0 | 0 | 0 | 0 | 0 | 0 | 0 | 0 | 0 | 0 | 48915.2949 | 0 | 0 | 0 | 0 | 0 | 0 | 0 | 401909.9614
2016-01-24 03:00 | 16.4626 | 340762.3748 | 0 | 0 | 0 | 0 | 0 | 497824 | 0 | 0 | 0 | 0 | 0 | 0 | 0 | 0 | 0 | 819163.0925 | 0 | 0 | 0 | 2159391.8806 | 0 | 0 | 0 | 0 | 0 | 0 | 0 | 0 | 0 | 0 | -157045.1626 | 0 | 0 | 0 | 0 | 0 | 0 | 0 | 0
2016-01-24 04:00 | 0 | 333297.1598 | 0 | 0 | 0 | 0 | 0 | 482754 | 0 | 0 | 0 | 0 | 0 | 0 | 0 | 0 | 0 | 879304.4323 | 0 | 0 | 0 | 1757481.9192 | 0 | 0 | 0 | 0 | 0 | 0 | 0 | 0 | 0 | 0 | 67574.539 | 0 | 0 | 0 | 0 | 0 | 0 | 0 | 401909.9614
2016-01-24 05:00 | 0 | 322409.6667 | 0 | 0 | 0 | 0 | 0 | 468555 | 0 | 0 | 0 | 0 | 0 | 0 | 0 | 0 | 0 | 749235.0856 | 0 | 0 | 0 | 1757481.9192 | 0 | 0 | 0 | 0 | 0 | 0 | 0 | 0 | 0 | 0 | -146145.3333 | 0 | 0 | 0 | 0 | 0 | 0 | 0 | 0
2016-01-24 06:00 | 0 | 309731.5333 | 0 | 0 | 0 | 0 | 0 | 459947 | 0 | 0 | 0 | 0 | 0 | 0 | 0 | 0 | 0 | 808701.2477 | 0 | 0 | 0 | 1355571.9578 | 0 | 0 | 0 | 0 | 0 | 0 | 0 | 0 | 0 | 0 | 66815.9124 | 0 | 0 | 0 | 0 | 0 | 0 | 0 | 401909.9614
2016-01-24 07:00 | 0 | 294865.0423 | 0 | 0 | 0 | 0 | 0 | 454182 | 0 | 0 | 0 | 0 | 0 | 0 | 0 | 0 | 0 | 666909.1553 | 0 | 0 | 0 | 1355571.9578 | 0 | 0 | 0 | 0 | 0 | 0 | 0 | 0 | 0 | 0 | -159316.9577 | 0 | 0 | 0 | 0 | 0 | 0 | 0 | 0
2016-01-24 08:00 | 0 | 278362.5891 | 0 | 0 | 0 | 0 | 0 | 452194 | 0 | 0 | 0 | 0 | 0 | 0 | 0 | 0 | 0 | 512199.1997 | 0 | 0 | 0 | 1355571.9578 | 0 | 0 | 0 | 0 | 0 | 0 | 0 | 0 | 0 | 0 | -173831.4109 | 0 | 0 | 0 | 0 | 0 | 0 | 0 | 0
2016-01-24 09:00 | 0 | 275873.2923 | 0 | 0 | 0 | 0 | 0 | 453163 | 0 | 0 | 0 | 0 | 0 | 0 | 0 | 0 | 0 | 354411.3598 | 0 | 0 | 0 | 1355571.9578 | 0 | 0 | 0 | 0 | 0 | 0 | 0 | 0 | 0 | 0 | -177289.7077 | 0 | 0 | 0 | 0 | 0 | 0 | 0 | 0
2016-01-24 10:00 | 0 | 256047.2222 | 0 | 0 | 0 | 0 | 0 | 457622 | 0 | 0 | 0 | 0 | 0 | 0 | 0 | 0 | 0 | 368167.7351 | 0 | 0 | 0 | 953661.9964 | 0 | 0 | 0 | 0 | 0 | 0 | 0 | 0 | 0 | 0 | 15456.6014 | 0 | 0 | 0 | 0 | 0 | 0 | 0 | 401909.9614
2016-01-24 11:00 | 0 | 243245.606 | 0 | 0 | 0 | 0 | 0 | 468618 | 0 | 0 | 0 | 0 | 0 | 0 | 0 | 0 | 0 | 199129.8998 | 0 | 0 | 0 | 888028.2148 | 0 | 0 | 0 | 0 | 0 | 0 | 0 | 0 | 0 | 0 | -189930.152 | 0 | 0 | 0 | 0 | 0 | 0 | 0 | 65633.7816
2016-01-24 12:00 | 0 | 241098.0179 | 0 | 0 | 0 | 0 | 0 | 482809 | 0 | 0 | 0 | 0 | 0 | 0 | 0 | 0 | 0 | 30092.0646 | 0 | 0 | 0 | 792137.7886 | 0 | 0 | 0 | 0 | 0 | 0 | 0 | 0 | 0 | 0 | -189930.152 | 0 | 0 | 0 | 0 | 0 | 0 | 0 | 95890.4262
2016-01-24 13:00 | 0 | 243896.3123 | 0 | 0 | 0 | 0 | 0 | 494739 | 0 | 0 | 0 | 0 | 0 | 0 | 0 | 0 | 0 | 0 | 0 | 0 | 0 | 390227.8272 | 0 | 0 | 0 | 0 | 0 | 0 | 0 | 0 | 0 | 0 | -33811.3085 | 0 | 0 | 0 | 0 | 0 | 0 | 0 | 401909.9614
2016-01-24 14:00 | 47289.7319 | 238319.2414 | 0 | 0 | 0 | 0 | 0 | 496332 | 0 | 0 | 0 | 0 | 0 | 0 | 0 | 0 | 0 | 0 | 0 | 0 | 0 | 0 | 0 | 0 | 0 | 0 | 0 | 0 | 0 | 0 | 0 | 0 | 0 | 0 | 0 | 0 | 0 | 0 | 0 | 0 | 390227.8272
2016-01-24 15:00 | 301478.7589 | 185913.2411 | 0 | 0 | 0 | 0 | 0 | 487392 | 0 | 0 | 0 | 0 | 0 | 0 | 0 | 0 | 0 | 0 | 0 | 0 | 0 | 0 | 0 | 0 | 0 | 0 | 0 | 0 | 0 | 0 | 0 | 0 | 0 | 0 | 0 | 0 | 0 | 0 | 0 | 0 | 0
2016-01-24 16:00 | 531309.8196 | 0 | 0 | 0 | 0 | 0 | 0 | 473672 | 0 | 0 | 0 | 0 | 0 | 0 | 0 | 0 | 0 | 51297.6594 | 0 | 0 | 0 | 0 | 0 | 0 | 0 | 0 | 0 | 0 | 0 | 0 | 0 | 0 | 57637.8196 | 0 | 0 | 0 | 0 | 0 | 0 | 0 | 0
2016-01-24 17:00 | 627001.253 | 20807.2603 | 0 | 0 | 0 | 0 | 0 | 460203 | 0 | 0 | 0 | 0 | 0 | 0 | 0 | 0 | 0 | 218266.5663 | 0 | 0 | 0 | 0 | 0 | 0 | 0 | 0 | 0 | 0 | 0 | 0 | 0 | 0 | 187605.5133 | 0 | 0 | 0 | 0 | 0 | 0 | 0 | 0
2016-01-24 18:00 | 682320.9036 | 0 | 0 | 0 | 0 | 0 | 0 | 447336 | 0 | 0 | 0 | 0 | 0 | 0 | 0 | 0 | 0 | 387304.4015 | 0 | 0 | 0 | 44604.2041 | 0 | 0 | 0 | 0 | 0 | 0 | 0 | 0 | 0 | 0 | 189930.152 | 0 | 0 | 0 | 0 | 0 | 0 | 45054.7516 | 0
2016-01-24 19:00 | 728654.6737 | 0 | 0 | 0 | 0 | 0 | 0 | 437481 | 0 | 0 | 0 | 0 | 0 | 0 | 0 | 0 | 0 | 556342.2367 | 0 | 0 | 0 | 144835.2906 | 0 | 0 | 0 | 0 | 0 | 0 | 0 | 0 | 0 | 0 | 189930.152 | 0 | 0 | 0 | 0 | 0 | 0 | 101243.5217 | 0
2016-01-24 20:00 | 819439.9115 | 0 | 0 | 0 | 0 | 0 | 0 | 431504 | 0 | 0 | 0 | 0 | 0 | 0 | 0 | 0 | 0 | 725380.072 | 0 | 0 | 0 | 340860.9926 | 0 | 0 | 0 | 0 | 0 | 0 | 0 | 0 | 0 | 0 | 189930.152 | 0 | 0 | 0 | 0 | 0 | 0 | 198005.7595 | 0
2016-01-24 21:00 | 874736.0909 | 0 | 0 | 0 | 0 | 0 | 0 | 433670 | 0 | 0 | 0 | 0 | 0 | 0 | 0 | 0 | 0 | 894417.9072 | 0 | 0 | 0 | 589485.5721 | 0 | 0 | 0 | 0 | 0 | 0 | 0 | 0 | 0 | 0 | 189930.152 | 0 | 0 | 0 | 0 | 0 | 0 | 251135.939 | 0
2016-01-24 22:00 | 686742.8441 | 0 | 0 | 0 | 0 | 0 | 0 | 450881 | 0 | 0 | 0 | 0 | 0 | 0 | 0 | 0 | 0 | 1063455.7425 | 0 | 0 | 0 | 634957.9474 | 0 | 0 | 0 | 0 | 0 | 0 | 0 | 0 | 0 | 0 | 189930.152 | 0 | 0 | 0 | 0 | 0 | 0 | 45931.6922 | 0
2016-01-24 23:00 | 171492.3326 | 323747.5376 | 0 | 0 | 0 | 0 | 0 | 474596 | 0 | 0 | 0 | 0 | 0 | 0 | 0 | 0 | 0 | 1081828.787 | 0 | 0 | 0 | 634957.9474 | 0 | 0 | 0 | 0 | 0 | 0 | 0 | 0 | 0 | 0 | 20643.8702 | 0 | 0 | 0 | 0 | 0 | 0 | 0 | 0
2016-01-25 | 8556.3703 | 358168.1994 | 0 | 0 | 0 | 0 | 0 | 491726 | 0 | 0 | 0 | 0 | 0 | 0 | 0 | 0 | 0 | 970577.514 | 0 | 0 | 0 | 634957.9474 | 0 | 0 | 0 | 0 | 0 | 0 | 0 | 0 | 0 | 0 | -125001.4303 | 0 | 0 | 0 | 0 | 0 | 0 | 0 | 0
2016-01-25 01:00 | 654.1399 | 305377.7081 | 0 | 0 | 0 | 0 | 0 | 495962 | 0 | 0 | 0 | 0 | 0 | 0 | 0 | 0 | 0 | 801539.6787 | 0 | 0 | 0 | 634957.9474 | 0 | 0 | 0 | 0 | 0 | 0 | 0 | 0 | 0 | 0 | -189930.152 | 0 | 0 | 0 | 0 | 0 | 0 | 0 | 0
2016-01-25 02:00 | 466.4364 | 391158.9864 | 0 | 0 | 0 | 0 | 0 | 491171 | 0 | 0 | 0 | 0 | 0 | 0 | 0 | 0 | 0 | 712944.1151 | 0 | 0 | 0 | 634957.9474 | 0 | 0 | 0 | 0 | 0 | 0 | 0 | 0 | 0 | 0 | -99545.5771 | 0 | 0 | 0 | 0 | 0 | 0 | 0 | 0
2016-01-25 03:00 | 0 | 398437.4059 | 0 | 0 | 0 | 0 | 0 | 478100 | 0 | 0 | 0 | 0 | 0 | 0 | 0 | 0 | 0 | 642044.4063 | 0 | 0 | 0 | 634957.9474 | 0 | 0 | 0 | 0 | 0 | 0 | 0 | 0 | 0 | 0 | -79662.5941 | 0 | 0 | 0 | 0 | 0 | 0 | 0 | 0
2016-01-25 04:00 | 0 | 407352.8714 | 0 | 0 | 0 | 0 | 0 | 460344 | 0 | 0 | 0 | 0 | 0 | 0 | 0 | 0 | 0 | 594882.3019 | 0 | 0 | 0 | 634957.9474 | 0 | 0 | 0 | 0 | 0 | 0 | 0 | 0 | 0 | 0 | -52991.1286 | 0 | 0 | 0 | 0 | 0 | 0 | 0 | 0
2016-01-25 05:00 | 0 | 415228.3866 | 0 | 0 | 0 | 0 | 0 | 445039 | 0 | 0 | 0 | 0 | 0 | 0 | 0 | 0 | 0 | 568350.8559 | 0 | 0 | 0 | 634957.9474 | 0 | 0 | 0 | 0 | 0 | 0 | 0 | 0 | 0 | 0 | -29810.6134 | 0 | 0 | 0 | 0 | 0 | 0 | 0 | 0
2016-01-25 06:00 | 0 | 426135.1523 | 0 | 0 | 0 | 0 | 0 | 435449 | 0 | 0 | 0 | 0 | 0 | 0 | 0 | 0 | 0 | 560061.5315 | 0 | 0 | 0 | 634957.9474 | 0 | 0 | 0 | 0 | 0 | 0 | 0 | 0 | 0 | 0 | -9313.8477 | 0 | 0 | 0 | 0 | 0 | 0 | 0 | 0
2016-01-25 07:00 | 0 | 435236.5809 | 0 | 0 | 0 | 0 | 0 | 430084 | 0 | 0 | 0 | 0 | 0 | 0 | 0 | 0 | 0 | 564647.3285 | 0 | 0 | 0 | 634957.9474 | 0 | 0 | 0 | 0 | 0 | 0 | 0 | 0 | 0 | 0 | 5152.5809 | 0 | 0 | 0 | 0 | 0 | 0 | 0 | 0
2016-01-25 08:00 | 0 | 438926.2042 | 0 | 0 | 0 | 0 | 0 | 429371 | 0 | 0 | 0 | 0 | 0 | 0 | 0 | 0 | 0 | 573151.4602 | 0 | 0 | 0 | 634957.9474 | 0 | 0 | 0 | 0 | 0 | 0 | 0 | 0 | 0 | 0 | 9555.2042 | 0 | 0 | 0 | 0 | 0 | 0 | 0 | 0
2016-01-25 09:00 | 0 | 244546.848 | 0 | 0 | 0 | 0 | 0 | 434477 | 0 | 0 | 0 | 0 | 0 | 0 | 0 | 0 | 0 | 404113.625 | 0 | 0 | 0 | 634957.9474 | 0 | 0 | 0 | 0 | 0 | 0 | 0 | 0 | 0 | 0 | -189930.152 | 0 | 0 | 0 | 0 | 0 | 0 | 0 | 0
2016-01-25 10:00 | 0 | 480902.0632 | 0 | 0 | 0 | 0 | 0 | 450562 | 0 | 0 | 0 | 0 | 0 | 0 | 0 | 0 | 0 | 431116.2812 | 0 | 0 | 0 | 634957.9474 | 0 | 0 | 0 | 0 | 0 | 0 | 0 | 0 | 0 | 0 | 30340.0632 | 0 | 0 | 0 | 0 | 0 | 0 | 0 | 0
2016-01-25 11:00 | 0 | 479966.6219 | 0 | 0 | 0 | 0 | 0 | 482964 | 0 | 0 | 0 | 0 | 0 | 0 | 0 | 0 | 0 | 428448.6147 | 0 | 0 | 0 | 634957.9474 | 0 | 0 | 0 | 0 | 0 | 0 | 0 | 0 | 0 | 0 | -2997.3781 | 0 | 0 | 0 | 0 | 0 | 0 | 0 | 0
2016-01-25 12:00 | 0 | 323323.848 | 0 | 0 | 0 | 0 | 0 | 513254 | 0 | 0 | 0 | 0 | 0 | 0 | 0 | 0 | 0 | 259410.7795 | 0 | 0 | 0 | 634957.9474 | 0 | 0 | 0 | 0 | 0 | 0 | 0 | 0 | 0 | 0 | -189930.152 | 0 | 0 | 0 | 0 | 0 | 0 | 0 | 0
2016-01-25 13:00 | 0.049066 | 331902.799 | 0 | 0 | 0 | 0 | 0 | 521833 | 0 | 0 | 0 | 0 | 0 | 0 | 0 | 0 | 0 | 90372.9443 | 0 | 0 | 0 | 634957.9474 | 0 | 0 | 0 | 0 | 0 | 0 | 0 | 0 | 0 | 0 | -189930.152 | 0 | 0 | 0 | 0 | 0 | 0 | 0 | 0
2016-01-25 14:00 | 54421.2065 | 419770.3199 | 0 | 0 | 0 | 0 | 0 | 513400 | 0 | 0 | 0 | 0 | 0 | 0 | 0 | 0 | 0 | 55477.4028 | 0 | 0 | 0 | 634957.9474 | 0 | 0 | 0 | 0 | 0 | 0 | 0 | 0 | 0 | 0 | -39208.4736 | 0 | 0 | 0 | 0 | 0 | 0 | 0 | 0
2016-01-25 15:00 | 331795.5716 | 108673.268 | 0 | 0 | 0 | 0 | 0 | 502803 | 0 | 0 | 0 | 0 | 0 | 0 | 0 | 0 | 0 | 0 | 0 | 0 | 0 | 634957.9474 | 0 | 0 | 0 | 0 | 0 | 0 | 0 | 0 | 0 | 0 | -62334.1604 | 0 | 0 | 0 | 0 | 0 | 0 | 0 | 0
2016-01-25 16:00 | 591955.516 | 0 | 0 | 0 | 0 | 0 | 0 | 490218 | 0 | 0 | 0 | 0 | 0 | 0 | 0 | 0 | 0 | 90546.3892 | 0 | 0 | 0 | 634957.9474 | 0 | 0 | 0 | 0 | 0 | 0 | 0 | 0 | 0 | 0 | 101737.516 | 0 | 0 | 0 | 0 | 0 | 0 | 0 | 0
2016-01-25 17:00 | 691365.6235 | 0 | 0 | 0 | 0 | 0 | 0 | 478418 | 0 | 0 | 0 | 0 | 0 | 0 | 0 | 0 | 0 | 259584.2245 | 0 | 0 | 0 | 657745.2442 | 0 | 0 | 0 | 0 | 0 | 0 | 0 | 0 | 0 | 0 | 189930.152 | 0 | 0 | 0 | 0 | 0 | 0 | 23017.4716 | 0
2016-01-25 18:00 | 737008.4683 | 0 | 0 | 0 | 0 | 0 | 0 | 468443 | 0 | 0 | 0 | 0 | 0 | 0 | 0 | 0 | 0 | 410287.5676 | 0 | 0 | 0 | 755988.7548 | 0 | 0 | 0 | 0 | 0 | 0 | 0 | 0 | 0 | 0 | 169329.599 | 0 | 0 | 0 | 0 | 0 | 0 | 99235.8693 | 0
2016-01-25 19:00 | 787855.0442 | 0 | 0 | 0 | 0 | 0 | 0 | 460520 | 0 | 0 | 0 | 0 | 0 | 0 | 0 | 0 | 0 | 579325.4028 | 0 | 0 | 0 | 892019.5981 | 0 | 0 | 0 | 0 | 0 | 0 | 0 | 0 | 0 | 0 | 189930.152 | 0 | 0 | 0 | 0 | 0 | 0 | 137404.8922 | 0
2016-01-25 20:00 | 880382.2586 | 0 | 0 | 0 | 0 | 0 | 0 | 455084 | 0 | 0 | 0 | 0 | 0 | 0 | 0 | 0 | 0 | 748363.2381 | 0 | 0 | 0 | 1125034.0237 | 0 | 0 | 0 | 0 | 0 | 0 | 0 | 0 | 0 | 0 | 189930.152 | 0 | 0 | 0 | 0 | 0 | 0 | 235368.1066 | 0
2016-01-25 21:00 | 940190.0416 | 0 | 0 | 0 | 0 | 0 | 0 | 456462 | 0 | 0 | 0 | 0 | 0 | 0 | 0 | 0 | 0 | 912790.9517 | 0 | 0 | 0 | 1421022.0472 | 0 | 0 | 0 | 0 | 0 | 0 | 0 | 0 | 0 | 0 | 184750.2401 | 0 | 0 | 0 | 0 | 0 | 0 | 298977.8016 | 0
2016-01-25 22:00 | 747627.6468 | 0 | 0 | 0 | 0 | 0 | 0 | 470804 | 0 | 0 | 0 | 0 | 0 | 0 | 0 | 0 | 0 | 1081828.787 | 0 | 0 | 0 | 1507046.6071 | 0 | 0 | 0 | 0 | 0 | 0 | 0 | 0 | 0 | 0 | 189930.152 | 0 | 0 | 0 | 0 | 0 | 0 | 86893.4949 | 0
2016-01-25 23:00 | 170456.2564 | 319514.7436 | 0 | 0 | 0 | 0 | 0 | 489971 | 0 | 0 | 0 | 0 | 0 | 0 | 0 | 0 | 0 | 1081828.787 | 0 | 0 | 0 | 1507046.6071 | 0 | 0 | 0 | 0 | 0 | 0 | 0 | 0 | 0 | 0 | 0 | 0 | 0 | 0 | 0 | 0 | 0 | 0 | 0
2016-01-26 | 8682.2304 | 385761.2069 | 0 | 0 | 0 | 0 | 0 | 498882 | 0 | 0 | 0 | 0 | 0 | 0 | 0 | 0 | 0 | 1017642.3033 | 0 | 0 | 0 | 1447196.7588 | 0 | 0 | 0 | 0 | 0 | 0 | 0 | 0 | 0 | 0 | -72119.6446 | 0 | 0 | 0 | 0 | 0 | 0 | 0 | 59849.8484
2016-01-26 01:00 | 670.4411 | 395545.981 | 0 | 0 | 0 | 0 | 0 | 497920 | 0 | 0 | 0 | 0 | 0 | 0 | 0 | 0 | 0 | 927126.119 | 0 | 0 | 0 | 1447196.7588 | 0 | 0 | 0 | 0 | 0 | 0 | 0 | 0 | 0 | 0 | -101703.5779 | 0 | 0 | 0 | 0 | 0 | 0 | 0 | 0
2016-01-26 02:00 | 489.6057 | 398760.2864 | 0 | 0 | 0 | 0 | 0 | 487578 | 0 | 0 | 0 | 0 | 0 | 0 | 0 | 0 | 0 | 848514.1029 | 0 | 0 | 0 | 1447196.7588 | 0 | 0 | 0 | 0 | 0 | 0 | 0 | 0 | 0 | 0 | -88328.1079 | 0 | 0 | 0 | 0 | 0 | 0 | 0 | 0
2016-01-26 03:00 | 0 | 400897.5242 | 0 | 0 | 0 | 0 | 0 | 468214 | 0 | 0 | 0 | 0 | 0 | 0 | 0 | 0 | 0 | 788602.4395 | 0 | 0 | 0 | 1447196.7588 | 0 | 0 | 0 | 0 | 0 | 0 | 0 | 0 | 0 | 0 | -67316.4758 | 0 | 0 | 0 | 0 | 0 | 0 | 0 | 0
2016-01-26 04:00 | 0 | 399608.9513 | 0 | 0 | 0 | 0 | 0 | 444306 | 0 | 0 | 0 | 0 | 0 | 0 | 0 | 0 | 0 | 748822.0661 | 0 | 0 | 0 | 1447196.7588 | 0 | 0 | 0 | 0 | 0 | 0 | 0 | 0 | 0 | 0 | -44697.0487 | 0 | 0 | 0 | 0 | 0 | 0 | 0 | 0
2016-01-26 05:00 | 0 | 395689.0897 | 0 | 0 | 0 | 0 | 0 | 424224 | 0 | 0 | 0 | 0 | 0 | 0 | 0 | 0 | 0 | 723425.9959 | 0 | 0 | 0 | 1447196.7588 | 0 | 0 | 0 | 0 | 0 | 0 | 0 | 0 | 0 | 0 | -28534.9103 | 0 | 0 | 0 | 0 | 0 | 0 | 0 | 0
2016-01-26 06:00 | 0 | 390161.6111 | 0 | 0 | 0 | 0 | 0 | 410463 | 0 | 0 | 0 | 0 | 0 | 0 | 0 | 0 | 0 | 705357.7598 | 0 | 0 | 0 | 1447196.7588 | 0 | 0 | 0 | 0 | 0 | 0 | 0 | 0 | 0 | 0 | -20301.3889 | 0 | 0 | 0 | 0 | 0 | 0 | 0 | 0
2016-01-26 07:00 | 0 | 382311.258 | 0 | 0 | 0 | 0 | 0 | 402333 | 0 | 0 | 0 | 0 | 0 | 0 | 0 | 0 | 0 | 687538.4094 | 0 | 0 | 0 | 1447196.7588 | 0 | 0 | 0 | 0 | 0 | 0 | 0 | 0 | 0 | 0 | -20021.742 | 0 | 0 | 0 | 0 | 0 | 0 | 0 | 0
2016-01-26 08:00 | 0 | 369153.8792 | 0 | 0 | 0 | 0 | 0 | 398895 | 0 | 0 | 0 | 0 | 0 | 0 | 0 | 0 | 0 | 661068.8118 | 0 | 0 | 0 | 1447196.7588 | 0 | 0 | 0 | 0 | 0 | 0 | 0 | 0 | 0 | 0 | -29741.1208 | 0 | 0 | 0 | 0 | 0 | 0 | 0 | 0
2016-01-26 09:00 | 0 | 349828.9622 | 0 | 0 | 0 | 0 | 0 | 402129 | 0 | 0 | 0 | 0 | 0 | 0 | 0 | 0 | 0 | 614521.7782 | 0 | 0 | 0 | 1447196.7588 | 0 | 0 | 0 | 0 | 0 | 0 | 0 | 0 | 0 | 0 | -52300.0378 | 0 | 0 | 0 | 0 | 0 | 0 | 0 | 0
2016-01-26 10:00 | 0 | 339948.3317 | 0 | 0 | 0 | 0 | 0 | 415301 | 0 | 0 | 0 | 0 | 0 | 0 | 0 | 0 | 0 | 547457.9034 | 0 | 0 | 0 | 1447196.7588 | 0 | 0 | 0 | 0 | 0 | 0 | 0 | 0 | 0 | 0 | -75352.6683 | 0 | 0 | 0 | 0 | 0 | 0 | 0 | 0
2016-01-26 11:00 | 0 | 331421.5501 | 0 | 0 | 0 | 0 | 0 | 445595 | 0 | 0 | 0 | 0 | 0 | 0 | 0 | 0 | 0 | 445843.533 | 0 | 0 | 0 | 1447196.7588 | 0 | 0 | 0 | 0 | 0 | 0 | 0 | 0 | 0 | 0 | -114173.4499 | 0 | 0 | 0 | 0 | 0 | 0 | 0 | 0
2016-01-26 12:00 | 0 | 318426.2973 | 0 | 0 | 0 | 0 | 0 | 475322 | 0 | 0 | 0 | 0 | 0 | 0 | 0 | 0 | 0 | 306206.3575 | 0 | 0 | 0 | 1447196.7588 | 0 | 0 | 0 | 0 | 0 | 0 | 0 | 0 | 0 | 0 | -156895.7027 | 0 | 0 | 0 | 0 | 0 | 0 | 0 | 0
2016-01-26 13:00 | 0 | 304734.9835 | 0 | 0 | 0 | 0 | 0 | 486896 | 0 | 0 | 0 | 0 | 0 | 0 | 0 | 0 | 0 | 144083.0529 | 0 | 0 | 0 | 1447196.7588 | 0 | 0 | 0 | 0 | 0 | 0 | 0 | 0 | 0 | 0 | -182161.0165 | 0 | 0 | 0 | 0 | 0 | 0 | 0 | 0
2016-01-26 14:00 | 40405.8546 | 285148.0748 | 0 | 0 | 0 | 0 | 0 | 487445 | 0 | 0 | 0 | 0 | 0 | 0 | 0 | 0 | 0 | 0 | 0 | 0 | 0 | 1447196.7588 | 0 | 0 | 0 | 0 | 0 | 0 | 0 | 0 | 0 | 0 | -161891.0706 | 0 | 0 | 0 | 0 | 0 | 0 | 0 | 0
2016-01-26 15:00 | 331808.4519 | 154646.5481 | 0 | 0 | 0 | 0 | 0 | 486455 | 0 | 0 | 0 | 0 | 0 | 0 | 0 | 0 | 0 | 0 | 0 | 0 | 0 | 1447196.7588 | 0 | 0 | 0 | 0 | 0 | 0 | 0 | 0 | 0 | 0 | 0 | 0 | 0 | 0 | 0 | 0 | 0 | 0 | 0
2016-01-26 16:00 | 586864.6068 | 0 | 0 | 0 | 0 | 0 | 0 | 481157 | 0 | 0 | 0 | 0 | 0 | 0 | 0 | 0 | 0 | 94079.7701 | 0 | 0 | 0 | 1447196.7588 | 0 | 0 | 0 | 0 | 0 | 0 | 0 | 0 | 0 | 0 | 105707.6068 | 0 | 0 | 0 | 0 | 0 | 0 | 0 | 0
2016-01-26 17:00 | 670870.3423 | 0 | 0 | 0 | 0 | 0 | 0 | 474019 | 0 | 0 | 0 | 0 | 0 | 0 | 0 | 0 | 0 | 263117.6053 | 0 | 0 | 0 | 1454048.7372 | 0 | 0 | 0 | 0 | 0 | 0 | 0 | 0 | 0 | 0 | 189930.152 | 0 | 0 | 0 | 0 | 0 | 0 | 6921.1903 | 0
2016-01-26 18:00 | 718092.4159 | 0 | 0 | 0 | 0 | 0 | 0 | 468079 | 0 | 0 | 0 | 0 | 0 | 0 | 0 | 0 | 0 | 432155.4406 | 0 | 0 | 0 | 1513531.1684 | 0 | 0 | 0 | 0 | 0 | 0 | 0 | 0 | 0 | 0 | 189930.152 | 0 | 0 | 0 | 0 | 0 | 0 | 60083.2639 | 0
2016-01-26 19:00 | 769646.9805 | 0 | 0 | 0 | 0 | 0 | 0 | 463872 | 0 | 0 | 0 | 0 | 0 | 0 | 0 | 0 | 0 | 601193.2758 | 0 | 0 | 0 | 1628217.5487 | 0 | 0 | 0 | 0 | 0 | 0 | 0 | 0 | 0 | 0 | 189930.152 | 0 | 0 | 0 | 0 | 0 | 0 | 115844.8285 | 0
2016-01-26 20:00 | 849946.4882 | 0 | 0 | 0 | 0 | 0 | 0 | 461239 | 0 | 0 | 0 | 0 | 0 | 0 | 0 | 0 | 0 | 770231.1111 | 0 | 0 | 0 | 1825007.1116 | 0 | 0 | 0 | 0 | 0 | 0 | 0 | 0 | 0 | 0 | 189930.152 | 0 | 0 | 0 | 0 | 0 | 0 | 198777.3363 | 0
2016-01-26 21:00 | 913647.2375 | 0 | 0 | 0 | 0 | 0 | 0 | 463887 | 0 | 0 | 0 | 0 | 0 | 0 | 0 | 0 | 0 | 912790.9517 | 0 | 0 | 0 | 2111691.9464 | 0 | 0 | 0 | 0 | 0 | 0 | 0 | 0 | 0 | 0 | 160179.5962 | 0 | 0 | 0 | 0 | 0 | 0 | 289580.6412 | 0
2016-01-26 22:00 | 690869.0052 | 0 | 0 | 0 | 0 | 0 | 0 | 477148 | 0 | 0 | 0 | 0 | 0 | 0 | 0 | 0 | 0 | 1081828.787 | 0 | 0 | 0 | 2135244.8911 | 0 | 0 | 0 | 0 | 0 | 0 | 0 | 0 | 0 | 0 | 189930.152 | 0 | 0 | 0 | 0 | 0 | 0 | 23790.8532 | 0
2016-01-26 23:00 | 155051.1417 | 177435.5363 | 0 | 0 | 0 | 0 | 0 | 492997 | 0 | 0 | 0 | 0 | 0 | 0 | 0 | 0 | 0 | 938974.6004 | 0 | 0 | 0 | 2135244.8911 | 0 | 0 | 0 | 0 | 0 | 0 | 0 | 0 | 0 | 0 | -160510.322 | 0 | 0 | 0 | 0 | 0 | 0 | 0 | 0
2016-01-27 | 8676.671 | 189499.0639 | 0 | 0 | 0 | 0 | 0 | 500249 | 0 | 0 | 0 | 0 | 0 | 0 | 0 | 0 | 0 | 769936.7651 | 0 | 0 | 0 | 1927572.4594 | 0 | 0 | 0 | 0 | 0 | 0 | 0 | 0 | 0 | 0 | -189930.152 | 0 | 0 | 0 | 0 | 0 | 0 | 0 | 207672.4317
2016-01-27 01:00 | 688.9928 | 206629.5849 | 0 | 0 | 0 | 0 | 0 | 499113 | 0 | 0 | 0 | 0 | 0 | 0 | 0 | 0 | 0 | 600898.9299 | 0 | 0 | 0 | 1738934.9218 | 0 | 0 | 0 | 0 | 0 | 0 | 0 | 0 | 0 | 0 | -189930.152 | 0 | 0 | 0 | 0 | 0 | 0 | 0 | 188637.5376
2016-01-27 02:00 | 470.3944 | 228839.0309 | 0 | 0 | 0 | 0 | 0 | 488910 | 0 | 0 | 0 | 0 | 0 | 0 | 0 | 0 | 0 | 435724.0294 | 0 | 0 | 0 | 1601877.8869 | 0 | 0 | 0 | 0 | 0 | 0 | 0 | 0 | 0 | 0 | -185589.7759 | 0 | 0 | 0 | 0 | 0 | 0 | 0 | 137057.0349
2016-01-27 03:00 | 0 | 261855.6063 | 0 | 0 | 0 | 0 | 0 | 469326 | 0 | 0 | 0 | 0 | 0 | 0 | 0 | 0 | 0 | 266686.1941 | 0 | 0 | 0 | 1569395.9578 | 0 | 0 | 0 | 0 | 0 | 0 | 0 | 0 | 0 | 0 | -189930.152 | 0 | 0 | 0 | 0 | 0 | 0 | 0 | 32481.9291
2016-01-27 04:00 | 0 | 296039.9878 | 0 | 0 | 0 | 0 | 0 | 445534 | 0 | 0 | 0 | 0 | 0 | 0 | 0 | 0 | 0 | 133636.5233 | 0 | 0 | 0 | 1569395.9578 | 0 | 0 | 0 | 0 | 0 | 0 | 0 | 0 | 0 | 0 | -149494.0122 | 0 | 0 | 0 | 0 | 0 | 0 | 0 | 0
2016-01-27 05:00 | 0 | 332426.1569 | 0 | 0 | 0 | 0 | 0 | 425309 | 0 | 0 | 0 | 0 | 0 | 0 | 0 | 0 | 0 | 50970.793 | 0 | 0 | 0 | 1569395.9578 | 0 | 0 | 0 | 0 | 0 | 0 | 0 | 0 | 0 | 0 | -92882.8431 | 0 | 0 | 0 | 0 | 0 | 0 | 0 | 0
2016-01-27 06:00 | 0 | 364999.4973 | 0 | 0 | 0 | 0 | 0 | 411719 | 0 | 0 | 0 | 0 | 0 | 0 | 0 | 0 | 0 | 9390.4356 | 0 | 0 | 0 | 1569395.9578 | 0 | 0 | 0 | 0 | 0 | 0 | 0 | 0 | 0 | 0 | -46719.5027 | 0 | 0 | 0 | 0 | 0 | 0 | 0 | 0
2016-01-27 07:00 | 0 | 392646.9487 | 0 | 0 | 0 | 0 | 0 | 403198 | 0 | 0 | 0 | 0 | 0 | 0 | 0 | 0 | 0 | 0 | 0 | 0 | 0 | 1569395.9578 | 0 | 0 | 0 | 0 | 0 | 0 | 0 | 0 | 0 | 0 | -10551.0513 | 0 | 0 | 0 | 0 | 0 | 0 | 0 | 0
2016-01-27 08:00 | 0 | 416161.7165 | 0 | 0 | 0 | 0 | 0 | 399404 | 0 | 0 | 0 | 0 | 0 | 0 | 0 | 0 | 0 | 14914.3677 | 0 | 0 | 0 | 1569395.9578 | 0 | 0 | 0 | 0 | 0 | 0 | 0 | 0 | 0 | 0 | 16757.7165 | 0 | 0 | 0 | 0 | 0 | 0 | 0 | 0
2016-01-27 09:00 | 0 | 386623.2835 | 0 | 0 | 0 | 0 | 0 | 403381 | 0 | 0 | 0 | 0 | 0 | 0 | 0 | 0 | 0 | 0 | 0 | 0 | 0 | 1569395.9578 | 0 | 0 | 0 | 0 | 0 | 0 | 0 | 0 | 0 | 0 | -16757.7165 | 0 | 0 | 0 | 0 | 0 | 0 | 0 | 0
2016-01-27 10:00 | 0 | 481053.1848 | 0 | 0 | 0 | 0 | 0 | 418666 | 0 | 0 | 0 | 0 | 0 | 0 | 0 | 0 | 0 | 55524.5945 | 0 | 0 | 0 | 1569395.9578 | 0 | 0 | 0 | 0 | 0 | 0 | 0 | 0 | 0 | 0 | 62387.1848 | 0 | 0 | 0 | 0 | 0 | 0 | 0 | 0
2016-01-27 11:00 | 0 | 491252.6005 | 0 | 0 | 0 | 0 | 0 | 449958 | 0 | 0 | 0 | 0 | 0 | 0 | 0 | 0 | 0 | 92276.7889 | 0 | 0 | 0 | 1569395.9578 | 0 | 0 | 0 | 0 | 0 | 0 | 0 | 0 | 0 | 0 | 41294.6005 | 0 | 0 | 0 | 0 | 0 | 0 | 0 | 0
2016-01-27 12:00 | 0 | 498296.6269 | 0 | 0 | 0 | 0 | 0 | 482253 | 0 | 0 | 0 | 0 | 0 | 0 | 0 | 0 | 0 | 106555.6168 | 0 | 0 | 0 | 1569395.9578 | 0 | 0 | 0 | 0 | 0 | 0 | 0 | 0 | 0 | 0 | 16043.6269 | 0 | 0 | 0 | 0 | 0 | 0 | 0 | 0
2016-01-27 13:00 | 0 | 374728.5878 | 0 | 0 | 0 | 0 | 0 | 494454 | 0 | 0 | 0 | 0 | 0 | 0 | 0 | 0 | 0 | 0 | 0 | 0 | 0 | 1569395.9578 | 0 | 0 | 0 | 0 | 0 | 0 | 0 | 0 | 0 | 0 | -119725.4122 | 0 | 0 | 0 | 0 | 0 | 0 | 0 | 0
2016-01-27 14:00 | 63712.6273 | 432759.3727 | 0 | 0 | 0 | 0 | 0 | 496472 | 0 | 0 | 0 | 0 | 0 | 0 | 0 | 0 | 0 | 0 | 0 | 0 | 0 | 1569395.9578 | 0 | 0 | 0 | 0 | 0 | 0 | 0 | 0 | 0 | 0 | 0 | 0 | 0 | 0 | 0 | 0 | 0 | 0 | 0
2016-01-27 15:00 | 378793.3916 | 116616.6084 | 0 | 0 | 0 | 0 | 0 | 495410 | 0 | 0 | 0 | 0 | 0 | 0 | 0 | 0 | 0 | 0 | 0 | 0 | 0 | 1569395.9578 | 0 | 0 | 0 | 0 | 0 | 0 | 0 | 0 | 0 | 0 | 0 | 0 | 0 | 0 | 0 | 0 | 0 | 0 | 0
2016-01-27 16:00 | 630599.0153 | 0 | 0 | 0 | 0 | 0 | 0 | 488754 | 0 | 0 | 0 | 0 | 0 | 0 | 0 | 0 | 0 | 126242.0636 | 0 | 0 | 0 | 1569395.9578 | 0 | 0 | 0 | 0 | 0 | 0 | 0 | 0 | 0 | 0 | 141845.0153 | 0 | 0 | 0 | 0 | 0 | 0 | 0 | 0
2016-01-27 17:00 | 715469.7118 | 0 | 0 | 0 | 0 | 0 | 0 | 479322 | 0 | 0 | 0 | 0 | 0 | 0 | 0 | 0 | 0 | 295279.8989 | 0 | 0 | 0 | 1615151.342 | 0 | 0 | 0 | 0 | 0 | 0 | 0 | 0 | 0 | 0 | 189930.152 | 0 | 0 | 0 | 0 | 0 | 0 | 46217.5598 | 0
2016-01-27 18:00 | 748506.5242 | 0 | 0 | 0 | 0 | 0 | 0 | 469952 | 0 | 0 | 0 | 0 | 0 | 0 | 0 | 0 | 0 | 464317.7341 | 0 | 0 | 0 | 1702889.4705 | 0 | 0 | 0 | 0 | 0 | 0 | 0 | 0 | 0 | 0 | 189930.152 | 0 | 0 | 0 | 0 | 0 | 0 | 88624.3722 | 0
2016-01-27 19:00 | 808974.9764 | 0 | 0 | 0 | 0 | 0 | 0 | 462707 | 0 | 0 | 0 | 0 | 0 | 0 | 0 | 0 | 0 | 574715.2812 | 0 | 0 | 0 | 1922893.0013 | 0 | 0 | 0 | 0 | 0 | 0 | 0 | 0 | 0 | 0 | 124042.1878 | 0 | 0 | 0 | 0 | 0 | 0 | 222225.7887 | 0
2016-01-27 20:00 | 901494.5521 | 0 | 0 | 0 | 0 | 0 | 0 | 458018 | 0 | 0 | 0 | 0 | 0 | 0 | 0 | 0 | 0 | 743753.1165 | 0 | 0 | 0 | 2173903.9374 | 0 | 0 | 0 | 0 | 0 | 0 | 0 | 0 | 0 | 0 | 189930.152 | 0 | 0 | 0 | 0 | 0 | 0 | 253546.4001 | 0
2016-01-27 21:00 | 951867.219 | 0 | 0 | 0 | 0 | 0 | 0 | 458984 | 0 | 0 | 0 | 0 | 0 | 0 | 0 | 0 | 0 | 912790.9517 | 3180.2123 | 0 | 0 | 2469891.961 | 0 | 0 | 0 | 0 | 0 | 0 | 0 | 0 | 0 | 0 | 189930.152 | 3975.2654 | 0 | 0 | 0 | 0 | 0 | 298977.8016 | 0
2016-01-27 22:00 | 713005.4743 | 0 | 0 | 0 | 0 | 0 | 0 | 471783 | 0 | 0 | 0 | 0 | 0 | 0 | 0 | 0 | 0 | 1081828.787 | 3180.2123 | 0 | 0 | 2520671.3602 | 0 | 0 | 0 | 0 | 0 | 0 | 0 | 0 | 0 | 0 | 189930.152 | 0 | 0 | 0 | 0 | 0 | 0 | 51292.3224 | 0
2016-01-27 23:00 | 196042.4287 | 240931.156 | 0 | 0 | 0 | 0 | 0 | 491721 | 0 | 0 | 0 | 0 | 0 | 0 | 0 | 0 | 0 | 1033103.5874 | 3180.2123 | 0 | 0 | 2520671.3602 | 0 | 0 | 0 | 0 | 0 | 0 | 0 | 0 | 0 | 0 | -54747.4152 | 0 | 0 | 0 | 0 | 0 | 0 | 0 | 0
2016-01-28 | 9694.8735 | 508123.4718 | 0 | 0 | 0 | 0 | 0 | 503795 | 0 | 0 | 0 | 0 | 0 | 0 | 0 | 0 | 0 | 1045584.3647 | 3180.2123 | 0 | 0 | 2520671.3602 | 0 | 0 | 0 | 0 | 0 | 0 | 0 | 0 | 0 | 0 | 14023.3453 | 0 | 0 | 0 | 0 | 0 | 0 | 0 | 0
2016-01-28 01:00 | 644.8466 | 517074.2835 | 0 | 0 | 0 | 0 | 0 | 505618 | 0 | 0 | 0 | 0 | 0 | 0 | 0 | 0 | 0 | 1056354.3705 | 3180.2123 | 0 | 0 | 2520671.3602 | 0 | 0 | 0 | 0 | 0 | 0 | 0 | 0 | 0 | 0 | 12101.1301 | 0 | 0 | 0 | 0 | 0 | 0 | 0 | 0
2016-01-28 02:00 | 488.128 | 526667.8118 | 0 | 0 | 0 | 0 | 0 | 498533 | 0 | 0 | 0 | 0 | 0 | 0 | 0 | 0 | 0 | 1081828.787 | 3180.2123 | 0 | 0 | 2520671.3602 | 0 | 0 | 0 | 0 | 0 | 0 | 0 | 0 | 0 | 0 | 28622.9398 | 0 | 0 | 0 | 0 | 0 | 0 | 0 | 0
2016-01-28 03:00 | 0 | 480798 | 0 | 0 | 0 | 0 | 0 | 480798 | 0 | 0 | 0 | 0 | 0 | 0 | 0 | 0 | 0 | 1081828.787 | 3180.2123 | 0 | 0 | 2520671.3602 | 0 | 0 | 0 | 0 | 0 | 0 | 0 | 0 | 0 | 0 | 0 | 0 | 0 | 0 | 0 | 0 | 0 | 0 | 0
2016-01-28 04:00 | 0 | 268397.848 | 0 | 0 | 0 | 0 | 0 | 458328 | 0 | 0 | 0 | 0 | 0 | 0 | 0 | 0 | 0 | 912790.9517 | 3180.2123 | 0 | 0 | 2520671.3602 | 0 | 0 | 0 | 0 | 0 | 0 | 0 | 0 | 0 | 0 | -189930.152 | 0 | 0 | 0 | 0 | 0 | 0 | 0 | 0
2016-01-28 05:00 | 0 | 550790.5782 | 0 | 0 | 0 | 0 | 0 | 439388 | 0 | 0 | 0 | 0 | 0 | 0 | 0 | 0 | 0 | 1011939.2464 | 3180.2123 | 0 | 0 | 2520671.3602 | 0 | 0 | 0 | 0 | 0 | 0 | 0 | 0 | 0 | 0 | 111402.5782 | 0 | 0 | 0 | 0 | 0 | 0 | 0 | 0
2016-01-28 06:00 | 0 | 237618.848 | 0 | 0 | 0 | 0 | 0 | 427549 | 0 | 0 | 0 | 0 | 0 | 0 | 0 | 0 | 0 | 842901.4111 | 3180.2123 | 0 | 0 | 2520671.3602 | 0 | 0 | 0 | 0 | 0 | 0 | 0 | 0 | 0 | 0 | -189930.152 | 0 | 0 | 0 | 0 | 0 | 0 | 0 | 0
2016-01-28 07:00 | 0 | 556193.3047 | 0 | 0 | 0 | 0 | 0 | 420148 | 0 | 0 | 0 | 0 | 0 | 0 | 0 | 0 | 0 | 963981.7323 | 3180.2123 | 0 | 0 | 2520671.3602 | 0 | 0 | 0 | 0 | 0 | 0 | 0 | 0 | 0 | 0 | 136045.3047 | 0 | 0 | 0 | 0 | 0 | 0 | 0 | 0
2016-01-28 08:00 | 0 | 549474.4209 | 0 | 0 | 0 | 0 | 0 | 417062 | 0 | 0 | 0 | 0 | 0 | 0 | 0 | 0 | 0 | 1081828.787 | 3180.2123 | 0 | 0 | 2520671.3602 | 0 | 0 | 0 | 0 | 0 | 0 | 0 | 0 | 0 | 0 | 132412.4209 | 0 | 0 | 0 | 0 | 0 | 0 | 0 | 0
2016-01-28 09:00 | 0 | 230796.848 | 0 | 0 | 0 | 0 | 0 | 420727 | 0 | 0 | 0 | 0 | 0 | 0 | 0 | 0 | 0 | 912790.9517 | 3180.2123 | 0 | 0 | 2520671.3602 | 0 | 0 | 0 | 0 | 0 | 0 | 0 | 0 | 0 | 0 | -189930.152 | 0 | 0 | 0 | 0 | 0 | 0 | 0 | 0
2016-01-28 10:00 | 0 | 247195.848 | 0 | 0 | 0 | 0 | 0 | 437126 | 0 | 0 | 0 | 0 | 0 | 0 | 0 | 0 | 0 | 743753.1165 | 3180.2123 | 0 | 0 | 2520671.3602 | 0 | 0 | 0 | 0 | 0 | 0 | 0 | 0 | 0 | 0 | -189930.152 | 0 | 0 | 0 | 0 | 0 | 0 | 0 | 0
2016-01-28 11:00 | 0 | 281496.848 | 0 | 0 | 0 | 0 | 0 | 471427 | 0 | 0 | 0 | 0 | 0 | 0 | 0 | 0 | 0 | 574715.2812 | 3180.2123 | 0 | 0 | 2520671.3602 | 0 | 0 | 0 | 0 | 0 | 0 | 0 | 0 | 0 | 0 | -189930.152 | 0 | 0 | 0 | 0 | 0 | 0 | 0 | 0
2016-01-28 12:00 | 0 | 431496.3449 | 0 | 0 | 0 | 0 | 0 | 503404 | 0 | 0 | 0 | 0 | 0 | 0 | 0 | 0 | 0 | 510717.4682 | 3180.2123 | 0 | 0 | 2520671.3602 | 0 | 0 | 0 | 0 | 0 | 0 | 0 | 0 | 0 | 0 | -71907.6551 | 0 | 0 | 0 | 0 | 0 | 0 | 0 | 0
2016-01-28 13:00 | 0.32278 | 322109.5253 | 0 | 0 | 0 | 0 | 0 | 512040 | 0 | 0 | 0 | 0 | 0 | 0 | 0 | 0 | 0 | 341679.6329 | 3180.2123 | 0 | 0 | 2520671.3602 | 0 | 0 | 0 | 0 | 0 | 0 | 0 | 0 | 0 | 0 | -189930.152 | 0 | 0 | 0 | 0 | 0 | 0 | 0 | 0
2016-01-28 14:00 | 69959.3932 | 373389.7168 | 0 | 0 | 0 | 0 | 0 | 507622 | 0 | 0 | 0 | 0 | 0 | 0 | 0 | 0 | 0 | 284476.7608 | 3180.2123 | 0 | 0 | 2520671.3602 | 0 | 0 | 0 | 0 | 0 | 0 | 0 | 0 | 0 | 0 | -64272.8901 | 0 | 0 | 0 | 0 | 0 | 0 | 0 | 0
2016-01-28 15:00 | 399812.7068 | 0 | 0 | 0 | 0 | 0 | 0 | 498829 | 0 | 0 | 0 | 0 | 0 | 0 | 0 | 0 | 0 | 115438.9255 | 3180.2123 | 0 | 0 | 2610676.0804 | 0 | 0 | 0 | 0 | 0 | 0 | 0 | 0 | 0 | 0 | -189930.152 | 0 | 0 | 0 | 0 | 0 | 0 | 90913.8588 | 0
2016-01-28 16:00 | 671418.3 | 0 | 0 | 0 | 0 | 0 | 0 | 486539 | 0 | 0 | 0 | 0 | 0 | 0 | 0 | 0 | 0 | 85031.1063 | 3180.2123 | 0 | 0 | 2827531.0155 | 0 | 0 | 0 | 0 | 0 | 0 | 0 | 0 | 0 | 0 | -34166.089 | 0 | 0 | 0 | 0 | 0 | 0 | 219045.3891 | 0
2016-01-28 17:00 | 742967.6864 | 0 | 0 | 0 | 0 | 0 | 0 | 473213 | 0 | 0 | 0 | 0 | 0 | 0 | 0 | 0 | 0 | 254068.9415 | 3180.2123 | 0 | 0 | 2906557.3047 | 0 | 0 | 0 | 0 | 0 | 0 | 0 | 0 | 0 | 0 | 189930.152 | 0 | 0 | 0 | 0 | 0 | 0 | 79824.5345 | 0
2016-01-28 18:00 | 764296.8454 | 0 | 0 | 0 | 0 | 0 | 0 | 463101 | 0 | 0 | 0 | 0 | 0 | 0 | 0 | 0 | 0 | 423106.7768 | 3180.2123 | 0 | 0 | 3016710.3412 | 0 | 0 | 0 | 0 | 0 | 0 | 0 | 0 | 0 | 0 | 189930.152 | 0 | 0 | 0 | 0 | 0 | 0 | 111265.6934 | 0
2016-01-28 19:00 | 820267.3003 | 0 | 0 | 0 | 0 | 0 | 0 | 455087 | 0 | 0 | 0 | 0 | 0 | 0 | 0 | 0 | 0 | 592144.612 | 3180.2123 | 0 | 0 | 3190207.988 | 0 | 0 | 0 | 0 | 0 | 0 | 0 | 0 | 0 | 0 | 189930.152 | 0 | 0 | 0 | 0 | 0 | 0 | 175250.1483 | 0
2016-01-28 20:00 | 905128.0498 | 0 | 0 | 0 | 0 | 0 | 0 | 450296 | 0 | 0 | 0 | 0 | 0 | 0 | 0 | 0 | 0 | 761182.4472 | 3180.2123 | 0 | 0 | 3452460.8669 | 0 | 0 | 0 | 0 | 0 | 0 | 0 | 0 | 0 | 0 | 189930.152 | 0 | 0 | 0 | 0 | 0 | 0 | 264901.8978 | 0
2016-01-28 21:00 | 921630.4358 | 0 | 0 | 0 | 0 | 0 | 0 | 452306 | 0 | 0 | 0 | 0 | 0 | 0 | 0 | 0 | 0 | 912790.9517 | 3180.2123 | 0 | 0 | 3748448.8904 | 0 | 0 | 0 | 0 | 0 | 0 | 0 | 0 | 0 | 0 | 170346.6342 | 0 | 0 | 0 | 0 | 0 | 0 | 298977.8016 | 0
2016-01-28 22:00 | 697205.9998 | 0 | 0 | 0 | 0 | 0 | 0 | 463893 | 0 | 0 | 0 | 0 | 0 | 0 | 0 | 0 | 0 | 1081828.787 | 3180.2123 | 0 | 0 | 3791397.9098 | 0 | 0 | 0 | 0 | 0 | 0 | 0 | 0 | 0 | 0 | 189930.152 | 0 | 0 | 0 | 0 | 0 | 0 | 43382.8479 | 0
2016-01-28 23:00 | 167001.7219 | 230042.2986 | 0 | 0 | 0 | 0 | 0 | 479734 | 0 | 0 | 0 | 0 | 0 | 0 | 0 | 0 | 0 | 1008234.7052 | 3180.2123 | 0 | 0 | 3791397.9098 | 0 | 0 | 0 | 0 | 0 | 0 | 0 | 0 | 0 | 0 | -82689.9795 | 0 | 0 | 0 | 0 | 0 | 0 | 0 | 0
2016-01-29 | 9027.5346 | 269705.9842 | 0 | 0 | 0 | 0 | 0 | 489988 | 0 | 0 | 0 | 0 | 0 | 0 | 0 | 0 | 0 | 839196.87 | 3180.2123 | 0 | 0 | 3751908.4112 | 0 | 0 | 0 | 0 | 0 | 0 | 0 | 0 | 0 | 0 | -189930.152 | 0 | 0 | 0 | 0 | 0 | 0 | 0 | 39489.4986
2016-01-29 01:00 | 612.737 | 310610.2933 | 0 | 0 | 0 | 0 | 0 | 491465 | 0 | 0 | 0 | 0 | 0 | 0 | 0 | 0 | 0 | 678781.5169 | 3180.2123 | 0 | 0 | 3751908.4112 | 0 | 0 | 0 | 0 | 0 | 0 | 0 | 0 | 0 | 0 | -180241.9697 | 0 | 0 | 0 | 0 | 0 | 0 | 0 | 0
2016-01-29 02:00 | 540.5352 | 356024.3378 | 0 | 0 | 0 | 0 | 0 | 483885 | 0 | 0 | 0 | 0 | 0 | 0 | 0 | 0 | 0 | 565466.604 | 3180.2123 | 0 | 0 | 3751908.4112 | 0 | 0 | 0 | 0 | 0 | 0 | 0 | 0 | 0 | 0 | -127320.1269 | 0 | 0 | 0 | 0 | 0 | 0 | 0 | 0
2016-01-29 03:00 | 0 | 276208.848 | 0 | 0 | 0 | 0 | 0 | 466139 | 0 | 0 | 0 | 0 | 0 | 0 | 0 | 0 | 0 | 396428.7687 | 3180.2123 | 0 | 0 | 3751908.4112 | 0 | 0 | 0 | 0 | 0 | 0 | 0 | 0 | 0 | 0 | -189930.152 | 0 | 0 | 0 | 0 | 0 | 0 | 0 | 0
2016-01-29 04:00 | 0 | 441189.9567 | 0 | 0 | 0 | 0 | 0 | 442987 | 0 | 0 | 0 | 0 | 0 | 0 | 0 | 0 | 0 | 394829.4002 | 3180.2123 | 0 | 0 | 3751908.4112 | 0 | 0 | 0 | 0 | 0 | 0 | 0 | 0 | 0 | 0 | -1797.0433 | 0 | 0 | 0 | 0 | 0 | 0 | 0 | 0
2016-01-29 05:00 | 0 | 475205.4247 | 0 | 0 | 0 | 0 | 0 | 424662 | 0 | 0 | 0 | 0 | 0 | 0 | 0 | 0 | 0 | 439813.0482 | 3180.2123 | 0 | 0 | 3751908.4112 | 0 | 0 | 0 | 0 | 0 | 0 | 0 | 0 | 0 | 0 | 50543.4247 | 0 | 0 | 0 | 0 | 0 | 0 | 0 | 0
2016-01-29 06:00 | 0 | 501684.7958 | 0 | 0 | 0 | 0 | 0 | 413273 | 0 | 0 | 0 | 0 | 0 | 0 | 0 | 0 | 0 | 518499.5464 | 3180.2123 | 0 | 0 | 3751908.4112 | 0 | 0 | 0 | 0 | 0 | 0 | 0 | 0 | 0 | 0 | 88411.7958 | 0 | 0 | 0 | 0 | 0 | 0 | 0 | 0
2016-01-29 07:00 | 0 | 524649.0622 | 0 | 0 | 0 | 0 | 0 | 406076 | 0 | 0 | 0 | 0 | 0 | 0 | 0 | 0 | 0 | 624029.5717 | 3180.2123 | 0 | 0 | 3751908.4112 | 0 | 0 | 0 | 0 | 0 | 0 | 0 | 0 | 0 | 0 | 118573.0622 | 0 | 0 | 0 | 0 | 0 | 0 | 0 | 0
2016-01-29 08:00 | 0 | 544320.9924 | 0 | 0 | 0 | 0 | 0 | 403830 | 0 | 0 | 0 | 0 | 0 | 0 | 0 | 0 | 0 | 749066.555 | 3180.2123 | 0 | 0 | 3751908.4112 | 0 | 0 | 0 | 0 | 0 | 0 | 0 | 0 | 0 | 0 | 140490.9924 | 0 | 0 | 0 | 0 | 0 | 0 | 0 | 0
2016-01-29 09:00 | 0 | 304367.4049 | 0 | 0 | 0 | 0 | 0 | 408717 | 0 | 0 | 0 | 0 | 0 | 0 | 0 | 0 | 0 | 656195.4154 | 3180.2123 | 0 | 0 | 3751908.4112 | 0 | 0 | 0 | 0 | 0 | 0 | 0 | 0 | 0 | 0 | -104349.5951 | 0 | 0 | 0 | 0 | 0 | 0 | 0 | 0
2016-01-29 10:00 | 0 | 604110.1777 | 0 | 0 | 0 | 0 | 0 | 423725 | 0 | 0 | 0 | 0 | 0 | 0 | 0 | 0 | 0 | 816738.2235 | 3180.2123 | 0 | 0 | 3751908.4112 | 0 | 0 | 0 | 0 | 0 | 0 | 0 | 0 | 0 | 0 | 180385.1777 | 0 | 0 | 0 | 0 | 0 | 0 | 0 | 0
2016-01-29 11:00 | 0 | 268173.848 | 0 | 0 | 0 | 0 | 0 | 458104 | 0 | 0 | 0 | 0 | 0 | 0 | 0 | 0 | 0 | 647700.3883 | 3180.2123 | 0 | 0 | 3751908.4112 | 0 | 0 | 0 | 0 | 0 | 0 | 0 | 0 | 0 | 0 | -189930.152 | 0 | 0 | 0 | 0 | 0 | 0 | 0 | 0
2016-01-29 12:00 | 0 | 299949.848 | 0 | 0 | 0 | 0 | 0 | 489880 | 0 | 0 | 0 | 0 | 0 | 0 | 0 | 0 | 0 | 478662.553 | 3180.2123 | 0 | 0 | 3751908.4112 | 0 | 0 | 0 | 0 | 0 | 0 | 0 | 0 | 0 | 0 | -189930.152 | 0 | 0 | 0 | 0 | 0 | 0 | 0 | 0
2016-01-29 13:00 | 0.92999 | 308407.9181 | 0 | 0 | 0 | 0 | 0 | 498339 | 0 | 0 | 0 | 0 | 0 | 0 | 0 | 0 | 0 | 309624.7178 | 3180.2123 | 0 | 0 | 3751908.4112 | 0 | 0 | 0 | 0 | 0 | 0 | 0 | 0 | 0 | 0 | -189930.152 | 0 | 0 | 0 | 0 | 0 | 0 | 0 | 0
2016-01-29 14:00 | 66794.7472 | 235559.1008 | 0 | 0 | 0 | 0 | 0 | 492284 | 0 | 0 | 0 | 0 | 0 | 0 | 0 | 0 | 0 | 140586.8825 | 3180.2123 | 0 | 0 | 3751908.4112 | 0 | 0 | 0 | 0 | 0 | 0 | 0 | 0 | 0 | 0 | -189930.152 | 0 | 0 | 0 | 0 | 0 | 0 | 0 | 0
2016-01-29 15:00 | 326024.2106 | 0 | 0 | 0 | 0 | 0 | 0 | 483987 | 0 | 0 | 0 | 0 | 0 | 0 | 0 | 0 | 0 | 0 | 3180.2123 | 0 | 0 | 3751908.4112 | 0 | 0 | 0 | 0 | 0 | 0 | 0 | 0 | 0 | 0 | -157962.7894 | 0 | 0 | 0 | 0 | 0 | 0 | 0 | 0
2016-01-29 16:00 | 530650.5226 | 0 | 0 | 0 | 0 | 0 | 0 | 472607 | 0 | 0 | 0 | 0 | 0 | 0 | 0 | 0 | 0 | 51658.7351 | 3180.2123 | 0 | 0 | 3751908.4112 | 0 | 0 | 0 | 0 | 0 | 0 | 0 | 0 | 0 | 0 | 58043.5226 | 0 | 0 | 0 | 0 | 0 | 0 | 0 | 0
2016-01-29 17:00 | 609096.9103 | 0 | 0 | 0 | 0 | 0 | 0 | 461493 | 0 | 0 | 0 | 0 | 0 | 0 | 0 | 0 | 0 | 183026.2152 | 3180.2123 | 0 | 0 | 3751908.4112 | 0 | 0 | 0 | 0 | 0 | 0 | 0 | 0 | 0 | 0 | 147603.9103 | 0 | 0 | 0 | 0 | 0 | 0 | 0 | 0
2016-01-29 18:00 | 668894.7939 | 0 | 0 | 0 | 0 | 0 | 0 | 453063 | 0 | 0 | 0 | 0 | 0 | 0 | 0 | 0 | 0 | 352064.0505 | 3180.2123 | 0 | 0 | 3777551.0367 | 0 | 0 | 0 | 0 | 0 | 0 | 0 | 0 | 0 | 0 | 189930.152 | 0 | 0 | 0 | 0 | 0 | 0 | 25901.6419 | 0
2016-01-29 19:00 | 715639.9059 | 0 | 0 | 0 | 0 | 0 | 0 | 446413 | 0 | 0 | 0 | 0 | 0 | 0 | 0 | 0 | 0 | 521101.8857 | 3180.2123 | 0 | 0 | 3856054.8231 | 0 | 0 | 0 | 0 | 0 | 0 | 0 | 0 | 0 | 0 | 189930.152 | 0 | 0 | 0 | 0 | 0 | 0 | 79296.754 | 0
2016-01-29 20:00 | 778121.4385 | 0 | 0 | 0 | 0 | 0 | 0 | 441068 | 0 | 0 | 0 | 0 | 0 | 0 | 0 | 0 | 0 | 690139.7209 | 3180.2123 | 0 | 0 | 4001706.8767 | 0 | 0 | 0 | 0 | 0 | 0 | 0 | 0 | 0 | 0 | 189930.152 | 0 | 0 | 0 | 0 | 0 | 0 | 147123.2865 | 0
2016-01-29 21:00 | 800755.5308 | 0 | 0 | 0 | 0 | 0 | 0 | 441048 | 0 | 0 | 0 | 0 | 0 | 0 | 0 | 0 | 0 | 859177.5562 | 3180.2123 | 0 | 0 | 4169786.4818 | 0 | 0 | 0 | 0 | 0 | 0 | 0 | 0 | 0 | 0 | 189930.152 | 0 | 0 | 0 | 0 | 0 | 0 | 169777.3788 | 0
2016-01-29 22:00 | 609666.1245 | 0 | 0 | 0 | 0 | 0 | 0 | 450733 | 0 | 0 | 0 | 0 | 0 | 0 | 0 | 0 | 0 | 1000628.037 | 3180.2123 | 0 | 0 | 4169786.4818 | 0 | 0 | 0 | 0 | 0 | 0 | 0 | 0 | 0 | 0 | 158933.1245 | 0 | 0 | 0 | 0 | 0 | 0 | 0 | 0
2016-01-29 23:00 | 158658.2672 | 126104.1059 | 0 | 0 | 0 | 0 | 0 | 465999 | 0 | 0 | 0 | 0 | 0 | 0 | 0 | 0 | 0 | 839327.439 | 3180.2123 | 0 | 0 | 4169786.4818 | 0 | 0 | 0 | 0 | 0 | 0 | 0 | 0 | 0 | 0 | -181236.627 | 0 | 0 | 0 | 0 | 0 | 0 | 0 | 0
2016-01-30 | 9153.0948 | 413543.3546 | 0 | 0 | 0 | 0 | 0 | 473718 | 0 | 0 | 0 | 0 | 0 | 0 | 0 | 0 | 0 | 793918.259 | 3180.2123 | 0 | 0 | 4169786.4818 | 0 | 0 | 0 | 0 | 0 | 0 | 0 | 0 | 0 | 0 | -51021.5506 | 0 | 0 | 0 | 0 | 0 | 0 | 0 | 0
2016-01-30 01:00 | 645.7545 | 282686.0935 | 0 | 0 | 0 | 0 | 0 | 473262 | 0 | 0 | 0 | 0 | 0 | 0 | 0 | 0 | 0 | 624880.4238 | 3180.2123 | 0 | 0 | 4169786.4818 | 0 | 0 | 0 | 0 | 0 | 0 | 0 | 0 | 0 | 0 | -189930.152 | 0 | 0 | 0 | 0 | 0 | 0 | 0 | 0
2016-01-30 02:00 | 546.142 | 277600.7061 | 0 | 0 | 0 | 0 | 0 | 468077 | 0 | 0 | 0 | 0 | 0 | 0 | 0 | 0 | 0 | 455842.5885 | 3180.2123 | 0 | 0 | 4169786.4818 | 0 | 0 | 0 | 0 | 0 | 0 | 0 | 0 | 0 | 0 | -189930.152 | 0 | 0 | 0 | 0 | 0 | 0 | 0 | 0
2016-01-30 03:00 | 0 | 417178.4904 | 0 | 0 | 0 | 0 | 0 | 455580 | 0 | 0 | 0 | 0 | 0 | 0 | 0 | 0 | 0 | 421665.245 | 3180.2123 | 0 | 0 | 4169786.4818 | 0 | 0 | 0 | 0 | 0 | 0 | 0 | 0 | 0 | 0 | -38401.5096 | 0 | 0 | 0 | 0 | 0 | 0 | 0 | 0
2016-01-30 04:00 | 0 | 422316.0933 | 0 | 0 | 0 | 0 | 0 | 437622 | 0 | 0 | 0 | 0 | 0 | 0 | 0 | 0 | 0 | 408042.9881 | 3180.2123 | 0 | 0 | 4169786.4818 | 0 | 0 | 0 | 0 | 0 | 0 | 0 | 0 | 0 | 0 | -15305.9067 | 0 | 0 | 0 | 0 | 0 | 0 | 0 | 0
2016-01-30 05:00 | 0 | 231523.848 | 0 | 0 | 0 | 0 | 0 | 421454 | 0 | 0 | 0 | 0 | 0 | 0 | 0 | 0 | 0 | 239005.1528 | 3180.2123 | 0 | 0 | 4169786.4818 | 0 | 0 | 0 | 0 | 0 | 0 | 0 | 0 | 0 | 0 | -189930.152 | 0 | 0 | 0 | 0 | 0 | 0 | 0 | 0
2016-01-30 06:00 | 0 | 425775.1854 | 0 | 0 | 0 | 0 | 0 | 409661 | 0 | 0 | 0 | 0 | 0 | 0 | 0 | 0 | 0 | 253346.7779 | 3180.2123 | 0 | 0 | 4169786.4818 | 0 | 0 | 0 | 0 | 0 | 0 | 0 | 0 | 0 | 0 | 16114.1854 | 0 | 0 | 0 | 0 | 0 | 0 | 0 | 0
2016-01-30 07:00 | 0 | 417092.0993 | 0 | 0 | 0 | 0 | 0 | 401725 | 0 | 0 | 0 | 0 | 0 | 0 | 0 | 0 | 0 | 267023.4963 | 3180.2123 | 0 | 0 | 4169786.4818 | 0 | 0 | 0 | 0 | 0 | 0 | 0 | 0 | 0 | 0 | 15367.0993 | 0 | 0 | 0 | 0 | 0 | 0 | 0 | 0
2016-01-30 08:00 | 0 | 407445.1234 | 0 | 0 | 0 | 0 | 0 | 397446 | 0 | 0 | 0 | 0 | 0 | 0 | 0 | 0 | 0 | 275922.7161 | 3180.2123 | 0 | 0 | 4169786.4818 | 0 | 0 | 0 | 0 | 0 | 0 | 0 | 0 | 0 | 0 | 9999.1234 | 0 | 0 | 0 | 0 | 0 | 0 | 0 | 0
2016-01-30 09:00 | 0 | 390403.5558 | 0 | 0 | 0 | 0 | 0 | 399211 | 0 | 0 | 0 | 0 | 0 | 0 | 0 | 0 | 0 | 268084.0907 | 3180.2123 | 0 | 0 | 4169786.4818 | 0 | 0 | 0 | 0 | 0 | 0 | 0 | 0 | 0 | 0 | -8807.4442 | 0 | 0 | 0 | 0 | 0 | 0 | 0 | 0
2016-01-30 10:00 | 0 | 387628.6325 | 0 | 0 | 0 | 0 | 0 | 406491 | 0 | 0 | 0 | 0 | 0 | 0 | 0 | 0 | 0 | 251296.5836 | 3180.2123 | 0 | 0 | 4169786.4818 | 0 | 0 | 0 | 0 | 0 | 0 | 0 | 0 | 0 | 0 | -18862.3675 | 0 | 0 | 0 | 0 | 0 | 0 | 0 | 0
2016-01-30 11:00 | 0 | 230144.848 | 0 | 0 | 0 | 0 | 0 | 420075 | 0 | 0 | 0 | 0 | 0 | 0 | 0 | 0 | 0 | 82258.7484 | 3180.2123 | 0 | 0 | 4169786.4818 | 0 | 0 | 0 | 0 | 0 | 0 | 0 | 0 | 0 | 0 | -189930.152 | 0 | 0 | 0 | 0 | 0 | 0 | 0 | 0
2016-01-30 12:00 | 0 | 398732.2165 | 0 | 0 | 0 | 0 | 0 | 436599 | 0 | 0 | 0 | 0 | 0 | 0 | 0 | 0 | 0 | 48557.3111 | 3180.2123 | 0 | 0 | 4169786.4818 | 0 | 0 | 0 | 0 | 0 | 0 | 0 | 0 | 0 | 0 | -37866.7835 | 0 | 0 | 0 | 0 | 0 | 0 | 0 | 0
2016-01-30 13:00 | 4.7176 | 400184.3661 | 0 | 0 | 0 | 0 | 0 | 448082 | 0 | 0 | 0 | 0 | 0 | 0 | 0 | 0 | 0 | 5932.6156 | 3180.2123 | 0 | 0 | 4169786.4818 | 0 | 0 | 0 | 0 | 0 | 0 | 0 | 0 | 0 | 0 | -47892.9163 | 0 | 0 | 0 | 0 | 0 | 0 | 0 | 0
2016-01-30 14:00 | 58199.6146 | 383057.5253 | 0 | 0 | 0 | 0 | 0 | 447923 | 0 | 0 | 0 | 0 | 0 | 0 | 0 | 0 | 0 | 0 | 3180.2123 | 0 | 0 | 4169786.4818 | 0 | 0 | 0 | 0 | 0 | 0 | 0 | 0 | 0 | 0 | -6665.8602 | 0 | 0 | 0 | 0 | 0 | 0 | 0 | 0
2016-01-30 15:00 | 294709.947 | 146259.053 | 0 | 0 | 0 | 0 | 0 | 440969 | 0 | 0 | 0 | 0 | 0 | 0 | 0 | 0 | 0 | 0 | 3180.2123 | 0 | 0 | 4169786.4818 | 0 | 0 | 0 | 0 | 0 | 0 | 0 | 0 | 0 | 0 | 0 | 0 | 0 | 0 | 0 | 0 | 0 | 0 | 0
2016-01-30 16:00 | 482345.5679 | 0 | 0 | 0 | 0 | 0 | 0 | 431135 | 0 | 0 | 0 | 0 | 0 | 0 | 0 | 0 | 0 | 45577.4054 | 3180.2123 | 0 | 0 | 4169786.4818 | 0 | 0 | 0 | 0 | 0 | 0 | 0 | 0 | 0 | 0 | 51210.5679 | 0 | 0 | 0 | 0 | 0 | 0 | 0 | 0
2016-01-30 17:00 | 571435.0219 | 0 | 0 | 0 | 0 | 0 | 0 | 420375 | 0 | 0 | 0 | 0 | 0 | 0 | 0 | 0 | 0 | 180020.825 | 3180.2123 | 0 | 0 | 4169786.4818 | 0 | 0 | 0 | 0 | 0 | 0 | 0 | 0 | 0 | 0 | 151060.0219 | 0 | 0 | 0 | 0 | 0 | 0 | 0 | 0
2016-01-30 18:00 | 634914.9291 | 0 | 0 | 0 | 0 | 0 | 0 | 410136 | 0 | 0 | 0 | 0 | 0 | 0 | 0 | 0 | 0 | 349058.6602 | 3180.2123 | 0 | 0 | 4204286.7711 | 0 | 0 | 0 | 0 | 0 | 0 | 0 | 0 | 0 | 0 | 189930.152 | 0 | 0 | 0 | 0 | 0 | 0 | 34848.7772 | 0
2016-01-30 19:00 | 683937.1515 | 0 | 0 | 0 | 0 | 0 | 0 | 402345 | 0 | 0 | 0 | 0 | 0 | 0 | 0 | 0 | 0 | 518096.4954 | 3180.2123 | 0 | 0 | 4295032.1507 | 0 | 0 | 0 | 0 | 0 | 0 | 0 | 0 | 0 | 0 | 189930.152 | 0 | 0 | 0 | 0 | 0 | 0 | 91661.9996 | 0
2016-01-30 20:00 | 756754.9718 | 0 | 0 | 0 | 0 | 0 | 0 | 398119 | 0 | 0 | 0 | 0 | 0 | 0 | 0 | 0 | 0 | 571192.267 | 3180.2123 | 0 | 0 | 4591020.1743 | 0 | 0 | 0 | 0 | 0 | 0 | 0 | 0 | 0 | 0 | 59658.1702 | 0 | 0 | 0 | 0 | 0 | 0 | 298977.8016 | 0
2016-01-30 21:00 | 786789.8418 | 0 | 0 | 0 | 0 | 0 | 0 | 398211 | 0 | 0 | 0 | 0 | 0 | 0 | 0 | 0 | 0 | 740230.1022 | 3180.2123 | 0 | 0 | 4787682.3772 | 0 | 0 | 0 | 0 | 0 | 0 | 0 | 0 | 0 | 0 | 189930.152 | 0 | 0 | 0 | 0 | 0 | 0 | 198648.6898 | 0
2016-01-30 22:00 | 643643.4079 | 0 | 0 | 0 | 0 | 0 | 0 | 407935 | 0 | 0 | 0 | 0 | 0 | 0 | 0 | 0 | 0 | 909267.9374 | 3180.2123 | 0 | 0 | 4833002.8505 | 0 | 0 | 0 | 0 | 0 | 0 | 0 | 0 | 0 | 0 | 189930.152 | 0 | 0 | 0 | 0 | 0 | 0 | 45778.2559 | 0
2016-01-30 23:00 | 164559.4298 | 191260.2528 | 0 | 0 | 0 | 0 | 0 | 424712 | 0 | 0 | 0 | 0 | 0 | 0 | 0 | 0 | 0 | 847953.775 | 3180.2123 | 0 | 0 | 4833002.8505 | 0 | 0 | 0 | 0 | 0 | 0 | 0 | 0 | 0 | 0 | -68892.3174 | 0 | 0 | 0 | 0 | 0 | 0 | 0 | 0
2016-01-31 | 10238.6582 | 405431.5992 | 0 | 0 | 0 | 0 | 0 | 432706 | 0 | 0 | 0 | 0 | 0 | 0 | 0 | 0 | 0 | 832791.9641 | 3180.2123 | 0 | 0 | 4833002.8505 | 0 | 0 | 0 | 0 | 0 | 0 | 0 | 0 | 0 | 0 | -17035.7426 | 0 | 0 | 0 | 0 | 0 | 0 | 0 | 0
2016-01-31 01:00 | 645.0348 | 431974.4995 | 0 | 0 | 0 | 0 | 0 | 433566 | 0 | 0 | 0 | 0 | 0 | 0 | 0 | 0 | 0 | 831949.6096 | 3180.2123 | 0 | 0 | 4833002.8505 | 0 | 0 | 0 | 0 | 0 | 0 | 0 | 0 | 0 | 0 | -946.4657 | 0 | 0 | 0 | 0 | 0 | 0 | 0 | 0
2016-01-31 02:00 | 541.3639 | 237922.4841 | 0 | 0 | 0 | 0 | 0 | 428394 | 0 | 0 | 0 | 0 | 0 | 0 | 0 | 0 | 0 | 662911.7744 | 3180.2123 | 0 | 0 | 4833002.8505 | 0 | 0 | 0 | 0 | 0 | 0 | 0 | 0 | 0 | 0 | -189930.152 | 0 | 0 | 0 | 0 | 0 | 0 | 0 | 0
2016-01-31 03:00 | 0 | 461040.4552 | 0 | 0 | 0 | 0 | 0 | 417412 | 0 | 0 | 0 | 0 | 0 | 0 | 0 | 0 | 0 | 701741.0995 | 3180.2123 | 0 | 0 | 4833002.8505 | 0 | 0 | 0 | 0 | 0 | 0 | 0 | 0 | 0 | 0 | 43628.4552 | 0 | 0 | 0 | 0 | 0 | 0 | 0 | 0
2016-01-31 04:00 | 0 | 467776.2152 | 0 | 0 | 0 | 0 | 0 | 401466 | 0 | 0 | 0 | 0 | 0 | 0 | 0 | 0 | 0 | 760757.191 | 3180.2123 | 0 | 0 | 4833002.8505 | 0 | 0 | 0 | 0 | 0 | 0 | 0 | 0 | 0 | 0 | 66310.2152 | 0 | 0 | 0 | 0 | 0 | 0 | 0 | 0
2016-01-31 05:00 | 0 | 195100.848 | 0 | 0 | 0 | 0 | 0 | 385031 | 0 | 0 | 0 | 0 | 0 | 0 | 0 | 0 | 0 | 591719.3558 | 3180.2123 | 0 | 0 | 4833002.8505 | 0 | 0 | 0 | 0 | 0 | 0 | 0 | 0 | 0 | 0 | -189930.152 | 0 | 0 | 0 | 0 | 0 | 0 | 0 | 0
2016-01-31 06:00 | 0 | 182953.848 | 0 | 0 | 0 | 0 | 0 | 372884 | 0 | 0 | 0 | 0 | 0 | 0 | 0 | 0 | 0 | 422681.5205 | 3180.2123 | 0 | 0 | 4833002.8505 | 0 | 0 | 0 | 0 | 0 | 0 | 0 | 0 | 0 | 0 | -189930.152 | 0 | 0 | 0 | 0 | 0 | 0 | 0 | 0
2016-01-31 07:00 | 0 | 471258.9095 | 0 | 0 | 0 | 0 | 0 | 364163 | 0 | 0 | 0 | 0 | 0 | 0 | 0 | 0 | 0 | 517996.88 | 3180.2123 | 0 | 0 | 4833002.8505 | 0 | 0 | 0 | 0 | 0 | 0 | 0 | 0 | 0 | 0 | 107095.9095 | 0 | 0 | 0 | 0 | 0 | 0 | 0 | 0
2016-01-31 08:00 | 0 | 464560.45 | 0 | 0 | 0 | 0 | 0 | 359200 | 0 | 0 | 0 | 0 | 0 | 0 | 0 | 0 | 0 | 611767.6805 | 3180.2123 | 0 | 0 | 4833002.8505 | 0 | 0 | 0 | 0 | 0 | 0 | 0 | 0 | 0 | 0 | 105360.45 | 0 | 0 | 0 | 0 | 0 | 0 | 0 | 0
2016-01-31 09:00 | 0 | 168109.848 | 0 | 0 | 0 | 0 | 0 | 358040 | 0 | 0 | 0 | 0 | 0 | 0 | 0 | 0 | 0 | 442729.8453 | 3180.2123 | 0 | 0 | 4833002.8505 | 0 | 0 | 0 | 0 | 0 | 0 | 0 | 0 | 0 | 0 | -189930.152 | 0 | 0 | 0 | 0 | 0 | 0 | 0 | 0
2016-01-31 10:00 | 0 | 170967.848 | 0 | 0 | 0 | 0 | 0 | 360898 | 0 | 0 | 0 | 0 | 0 | 0 | 0 | 0 | 0 | 273692.01 | 3180.2123 | 0 | 0 | 4833002.8505 | 0 | 0 | 0 | 0 | 0 | 0 | 0 | 0 | 0 | 0 | -189930.152 | 0 | 0 | 0 | 0 | 0 | 0 | 0 | 0
2016-01-31 11:00 | 0 | 426439.859 | 0 | 0 | 0 | 0 | 0 | 368195 | 0 | 0 | 0 | 0 | 0 | 0 | 0 | 0 | 0 | 325529.9346 | 3180.2123 | 0 | 0 | 4833002.8505 | 0 | 0 | 0 | 0 | 0 | 0 | 0 | 0 | 0 | 0 | 58244.859 | 0 | 0 | 0 | 0 | 0 | 0 | 0 | 0
2016-01-31 12:00 | 0 | 391083.1472 | 0 | 0 | 0 | 0 | 0 | 380157 | 0 | 0 | 0 | 0 | 0 | 0 | 0 | 0 | 0 | 335254.2055 | 3180.2123 | 0 | 0 | 4833002.8505 | 0 | 0 | 0 | 0 | 0 | 0 | 0 | 0 | 0 | 0 | 10926.1472 | 0 | 0 | 0 | 0 | 0 | 0 | 0 | 0
2016-01-31 13:00 | 3.174 | 361120.0362 | 0 | 0 | 0 | 0 | 0 | 391752 | 0 | 0 | 0 | 0 | 0 | 0 | 0 | 0 | 0 | 307994.5826 | 3180.2123 | 0 | 0 | 4833002.8505 | 0 | 0 | 0 | 0 | 0 | 0 | 0 | 0 | 0 | 0 | -30628.7898 | 0 | 0 | 0 | 0 | 0 | 0 | 0 | 0
2016-01-31 14:00 | 54754.9153 | 319049.8968 | 0 | 0 | 0 | 0 | 0 | 399409 | 0 | 0 | 0 | 0 | 0 | 0 | 0 | 0 | 0 | 285206.8555 | 3180.2123 | 0 | 0 | 4833002.8505 | 0 | 0 | 0 | 0 | 0 | 0 | 0 | 0 | 0 | 0 | -25604.1878 | 0 | 0 | 0 | 0 | 0 | 0 | 0 | 0
2016-01-31 15:00 | 272944.4972 | 0 | 0 | 0 | 0 | 0 | 0 | 400465 | 0 | 0 | 0 | 0 | 0 | 0 | 0 | 0 | 0 | 171713.608 | 3180.2123 | 0 | 0 | 4833002.8505 | 0 | 0 | 0 | 0 | 0 | 0 | 0 | 0 | 0 | 0 | -127520.5028 | 0 | 0 | 0 | 0 | 0 | 0 | 0 | 0
2016-01-31 16:00 | 442418.5347 | 0 | 0 | 0 | 0 | 0 | 0 | 398733 | 0 | 0 | 0 | 0 | 0 | 0 | 0 | 0 | 0 | 210593.7339 | 3180.2123 | 0 | 0 | 4833002.8505 | 0 | 0 | 0 | 0 | 0 | 0 | 0 | 0 | 0 | 0 | 43685.5347 | 0 | 0 | 0 | 0 | 0 | 0 | 0 | 0
2016-01-31 17:00 | 517044.2361 | 0 | 0 | 0 | 0 | 0 | 0 | 397649 | 0 | 0 | 0 | 0 | 0 | 0 | 0 | 0 | 0 | 316855.494 | 3180.2123 | 0 | 0 | 4833002.8505 | 0 | 0 | 0 | 0 | 0 | 0 | 0 | 0 | 0 | 0 | 119395.2361 | 0 | 0 | 0 | 0 | 0 | 0 | 0 | 0
2016-01-31 18:00 | 584648.1495 | 0 | 0 | 0 | 0 | 0 | 0 | 395805 | 0 | 0 | 0 | 0 | 0 | 0 | 0 | 0 | 0 | 484925.8971 | 3180.2123 | 0 | 0 | 4833002.8505 | 0 | 0 | 0 | 0 | 0 | 0 | 0 | 0 | 0 | 0 | 188843.1495 | 0 | 0 | 0 | 0 | 0 | 0 | 0 | 0
2016-01-31 19:00 | 630642.1329 | 0 | 0 | 0 | 0 | 0 | 0 | 393066 | 0 | 0 | 0 | 0 | 0 | 0 | 0 | 0 | 0 | 653963.7323 | 3180.2123 | 0 | 0 | 4880172.3717 | 0 | 0 | 0 | 0 | 0 | 0 | 0 | 0 | 0 | 0 | 189930.152 | 0 | 0 | 0 | 0 | 0 | 0 | 47645.981 | 0
2016-01-31 20:00 | 681322.9366 | 0 | 0 | 0 | 0 | 0 | 0 | 391975 | 0 | 0 | 0 | 0 | 0 | 0 | 0 | 0 | 0 | 823001.5675 | 3180.2123 | 0 | 0 | 4978595.9785 | 0 | 0 | 0 | 0 | 0 | 0 | 0 | 0 | 0 | 0 | 189930.152 | 0 | 0 | 0 | 0 | 0 | 0 | 99417.7847 | 0
2016-01-31 21:00 | 667558.3354 | 0 | 0 | 0 | 0 | 0 | 0 | 395107 | 0 | 0 | 0 | 0 | 0 | 0 | 0 | 0 | 0 | 992039.4028 | 3180.2123 | 0 | 0 | 5060291.9501 | 0 | 0 | 0 | 0 | 0 | 0 | 0 | 0 | 0 | 0 | 189930.152 | 0 | 0 | 0 | 0 | 0 | 0 | 82521.1834 | 0
2016-01-31 22:00 | 508356.9485 | 0 | 0 | 0 | 0 | 0 | 0 | 407470 | 0 | 0 | 0 | 0 | 0 | 0 | 0 | 0 | 0 | 1081828.787 | 3180.2123 | 0 | 0 | 5060291.9501 | 0 | 0 | 0 | 0 | 0 | 0 | 0 | 0 | 0 | 0 | 100886.9485 | 0 | 0 | 0 | 0 | 0 | 0 | 0 | 0
2016-01-31 23:00 | 143893.4265 | 150103.0784 | 0 | 0 | 0 | 0 | 0 | 425236 | 0 | 0 | 0 | 0 | 0 | 0 | 0 | 0 | 0 | 1081828.787 | 3180.2123 | 0 | 0 | 4817255.8481 | 0 | 0 | 0 | 0 | 0 | 0 | 0 | 0 | 0 | 0 | 0 | 0 | 0 | 0 | 0 | 0 | 0 | 0 | 243036.102
2016-02-01 | 8929.4391 | 167947.2998 | 0 | 0 | 0 | 0 | 0 | 434806 | 0 | 0 | 0 | 0 | 0 | 0 | 0 | 0 | 0 | 976716.3998 | 3180.2123 | 0 | 0 | 4558319.8199 | 0 | 0 | 0 | 0 | 0 | 0 | 0 | 0 | 0 | 0 | -118103.8058 | 0 | 0 | 0 | 0 | 0 | 0 | 0 | 258936.0283
2016-02-01 01:00 | 593.7519 | 177444.9923 | 0 | 0 | 0 | 0 | 0 | 435064 | 0 | 0 | 0 | 0 | 0 | 0 | 0 | 0 | 0 | 807678.5645 | 3180.2123 | 0 | 0 | 4434069.6276 | 0 | 0 | 0 | 0 | 0 | 0 | 0 | 0 | 0 | 0 | -189930.152 | 0 | 0 | 0 | 0 | 0 | 0 | 0 | 124250.1923
2016-02-01 02:00 | 512.4169 | 179188.4417 | 0 | 0 | 0 | 0 | 0 | 426819 | 0 | 0 | 0 | 0 | 0 | 0 | 0 | 0 | 0 | 780901.3461 | 3180.2123 | 0 | 0 | 4032159.6662 | 0 | 0 | 0 | 0 | 0 | 0 | 0 | 0 | 0 | 0 | -30086.7623 | 0 | 0 | 0 | 0 | 0 | 0 | 0 | 401909.9614
2016-02-01 03:00 | 0 | 173966.0993 | 0 | 0 | 0 | 0 | 0 | 411759 | 0 | 0 | 0 | 0 | 0 | 0 | 0 | 0 | 0 | 611863.5109 | 3180.2123 | 0 | 0 | 3943524.9463 | 0 | 0 | 0 | 0 | 0 | 0 | 0 | 0 | 0 | 0 | -189930.152 | 0 | 0 | 0 | 0 | 0 | 0 | 0 | 88634.7199
2016-02-01 04:00 | 0 | 168744.0589 | 0 | 0 | 0 | 0 | 0 | 391383 | 0 | 0 | 0 | 0 | 0 | 0 | 0 | 0 | 0 | 606872.7807 | 3180.2123 | 0 | 0 | 3541614.9849 | 0 | 0 | 0 | 0 | 0 | 0 | 0 | 0 | 0 | 0 | -5607.5619 | 0 | 0 | 0 | 0 | 0 | 0 | 0 | 401909.9614
2016-02-01 05:00 | 0 | 168017.1312 | 0 | 0 | 0 | 0 | 0 | 372942 | 0 | 0 | 0 | 0 | 0 | 0 | 0 | 0 | 0 | 437834.9455 | 3180.2123 | 0 | 0 | 3513846.9907 | 0 | 0 | 0 | 0 | 0 | 0 | 0 | 0 | 0 | 0 | -189930.152 | 0 | 0 | 0 | 0 | 0 | 0 | 0 | 27767.9942
2016-02-01 06:00 | 0 | 163751.336 | 0 | 0 | 0 | 0 | 0 | 361001 | 0 | 0 | 0 | 0 | 0 | 0 | 0 | 0 | 0 | 455440.672 | 3180.2123 | 0 | 0 | 3111937.0292 | 0 | 0 | 0 | 0 | 0 | 0 | 0 | 0 | 0 | 0 | 19781.7151 | 0 | 0 | 0 | 0 | 0 | 0 | 0 | 401909.9614
2016-02-01 07:00 | 0 | 161093.6096 | 0 | 0 | 0 | 0 | 0 | 353033 | 0 | 0 | 0 | 0 | 0 | 0 | 0 | 0 | 0 | 477772.5419 | 3180.2123 | 0 | 0 | 2710027.0678 | 0 | 0 | 0 | 0 | 0 | 0 | 0 | 0 | 0 | 0 | 25091.9887 | 0 | 0 | 0 | 0 | 0 | 0 | 0 | 401909.9614
2016-02-01 08:00 | 0 | 161454.4803 | 0 | 0 | 0 | 0 | 0 | 350045 | 0 | 0 | 0 | 0 | 0 | 0 | 0 | 0 | 0 | 503084.9069 | 3180.2123 | 0 | 0 | 2308117.1064 | 0 | 0 | 0 | 0 | 0 | 0 | 0 | 0 | 0 | 0 | 28440.8595 | 0 | 0 | 0 | 0 | 0 | 0 | 0 | 401909.9614
2016-02-01 09:00 | 0 | 155221.0491 | 0 | 0 | 0 | 0 | 0 | 353256 | 0 | 0 | 0 | 0 | 0 | 0 | 0 | 0 | 0 | 334047.0716 | 3180.2123 | 0 | 0 | 2293108.2195 | 0 | 0 | 0 | 0 | 0 | 0 | 0 | 0 | 0 | 0 | -189930.152 | 0 | 0 | 0 | 0 | 0 | 0 | 0 | 15008.8869
2016-02-01 10:00 | 0 | 162247.8955 | 0 | 0 | 0 | 0 | 0 | 368542 | 0 | 0 | 0 | 0 | 0 | 0 | 0 | 0 | 0 | 343603.2461 | 3180.2123 | 0 | 0 | 1891198.2581 | 0 | 0 | 0 | 0 | 0 | 0 | 0 | 0 | 0 | 0 | 10737.2747 | 0 | 0 | 0 | 0 | 0 | 0 | 0 | 401909.9614
2016-02-01 11:00 | 0 | 178307.8617 | 0 | 0 | 0 | 0 | 0 | 401550 | 0 | 0 | 0 | 0 | 0 | 0 | 0 | 0 | 0 | 338075.6705 | 3180.2123 | 0 | 0 | 1489288.2967 | 0 | 0 | 0 | 0 | 0 | 0 | 0 | 0 | 0 | 0 | -6210.7591 | 0 | 0 | 0 | 0 | 0 | 0 | 0 | 401909.9614
2016-02-01 12:00 | 0 | 194847.5078 | 0 | 0 | 0 | 0 | 0 | 433191 | 0 | 0 | 0 | 0 | 0 | 0 | 0 | 0 | 0 | 169037.8352 | 3180.2123 | 0 | 0 | 1399633.9629 | 0 | 0 | 0 | 0 | 0 | 0 | 0 | 0 | 0 | 0 | -189930.152 | 0 | 0 | 0 | 0 | 0 | 0 | 0 | 89654.3337
2016-02-01 13:00 | 10.2543 | 211249.5697 | 0 | 0 | 0 | 0 | 0 | 444295 | 0 | 0 | 0 | 0 | 0 | 0 | 0 | 0 | 0 | 0 | 3180.2123 | 0 | 0 | 1319809.8443 | 0 | 0 | 0 | 0 | 0 | 0 | 0 | 0 | 0 | 0 | -189930.152 | 0 | 0 | 0 | 0 | 0 | 0 | 0 | 79824.1186
2016-02-01 14:00 | 44678.9616 | 209863.1149 | 0 | 0 | 0 | 0 | 0 | 447894 | 0 | 0 | 0 | 0 | 0 | 0 | 0 | 0 | 0 | 0 | 3180.2123 | 0 | 0 | 961750.7268 | 0 | 0 | 0 | 0 | 0 | 0 | 0 | 0 | 0 | 0 | 0 | 0 | 0 | 0 | 0 | 0 | 0 | 0 | 358059.1175
2016-02-01 15:00 | 235677.1168 | 200574.024 | 0 | 0 | 0 | 0 | 0 | 450694 | 0 | 0 | 0 | 0 | 0 | 0 | 0 | 0 | 0 | 0 | 3180.2123 | 0 | 0 | 935004.6912 | 0 | 0 | 0 | 0 | 0 | 0 | 0 | 0 | 0 | 0 | 0 | 0 | 0 | 0 | 0 | 0 | 0 | 0 | 26746.0355
2016-02-01 16:00 | 454358.3327 | 0 | 0 | 0 | 0 | 0 | 0 | 449644 | 0 | 0 | 0 | 0 | 0 | 0 | 0 | 0 | 0 | 0 | 3180.2123 | 0 | 0 | 939671.8806 | 0 | 0 | 0 | 0 | 0 | 0 | 0 | 0 | 0 | 0 | 0 | 0 | 0 | 0 | 0 | 0 | 0 | 4714.3327 | 0
2016-02-01 17:00 | 568525.8503 | 0 | 0 | 0 | 0 | 0 | 0 | 446263 | 0 | 0 | 0 | 0 | 0 | 0 | 0 | 0 | 0 | 108813.9368 | 3180.2123 | 0 | 0 | 939671.8806 | 0 | 0 | 0 | 0 | 0 | 0 | 0 | 0 | 0 | 0 | 122262.8503 | 0 | 0 | 0 | 0 | 0 | 0 | 0 | 0
2016-02-01 18:00 | 616574.7566 | 0 | 0 | 0 | 0 | 0 | 0 | 442699 | 0 | 0 | 0 | 0 | 0 | 0 | 0 | 0 | 0 | 263563.3601 | 3180.2123 | 0 | 0 | 939671.8806 | 0 | 0 | 0 | 0 | 0 | 0 | 0 | 0 | 0 | 0 | 173875.7566 | 0 | 0 | 0 | 0 | 0 | 0 | 0 | 0
2016-02-01 19:00 | 648273.8326 | 0 | 0 | 0 | 0 | 0 | 0 | 439797 | 0 | 0 | 0 | 0 | 0 | 0 | 0 | 0 | 0 | 432601.1954 | 3180.2123 | 0 | 0 | 958033.0944 | 0 | 0 | 0 | 0 | 0 | 0 | 0 | 0 | 0 | 0 | 189930.152 | 0 | 0 | 0 | 0 | 0 | 0 | 18546.6806 | 0
2016-02-01 20:00 | 701045.4038 | 0 | 0 | 0 | 0 | 0 | 0 | 437129 | 0 | 0 | 0 | 0 | 0 | 0 | 0 | 0 | 0 | 509560.8478 | 3180.2123 | 0 | 0 | 1133703.5298 | 0 | 0 | 0 | 0 | 0 | 0 | 0 | 0 | 0 | 0 | 86471.5196 | 0 | 0 | 0 | 0 | 0 | 0 | 177444.8842 | 0
2016-02-01 21:00 | 735038.6351 | 0 | 0 | 0 | 0 | 0 | 0 | 438025 | 0 | 0 | 0 | 0 | 0 | 0 | 0 | 0 | 0 | 507812.7397 | 3180.2123 | 0 | 0 | 1429691.5534 | 0 | 0 | 0 | 0 | 0 | 0 | 0 | 0 | 0 | 0 | -1964.1664 | 0 | 0 | 0 | 0 | 0 | 0 | 298977.8016 | 0
2016-02-01 22:00 | 635332.4958 | 0 | 0 | 0 | 0 | 0 | 0 | 446188 | 0 | 0 | 0 | 0 | 0 | 0 | 0 | 0 | 0 | 676151.341 | 3180.2123 | 0 | 0 | 1429691.5534 | 0 | 0 | 0 | 0 | 0 | 0 | 0 | 0 | 0 | 0 | 189144.4958 | 0 | 0 | 0 | 0 | 0 | 0 | 0 | 0
2016-02-01 23:00 | 200426.519 | 71573.329 | 0 | 0 | 0 | 0 | 0 | 461930 | 0 | 0 | 0 | 0 | 0 | 0 | 0 | 0 | 0 | 507113.5057 | 3180.2123 | 0 | 0 | 1429691.5534 | 0 | 0 | 0 | 0 | 0 | 0 | 0 | 0 | 0 | 0 | -189930.152 | 0 | 0 | 0 | 0 | 0 | 0 | 0 | 0
2016-02-02 | 10170.3117 | 271705.5364 | 0 | 0 | 0 | 0 | 0 | 471806 | 0 | 0 | 0 | 0 | 0 | 0 | 0 | 0 | 0 | 338075.6705 | 3180.2123 | 0 | 0 | 1429691.5534 | 0 | 0 | 0 | 0 | 0 | 0 | 0 | 0 | 0 | 0 | -189930.152 | 0 | 0 | 0 | 0 | 0 | 0 | 0 | 0
2016-02-02 01:00 | 665.7276 | 280113.1205 | 0 | 0 | 0 | 0 | 0 | 470709 | 0 | 0 | 0 | 0 | 0 | 0 | 0 | 0 | 0 | 169037.8352 | 3180.2123 | 0 | 0 | 1429691.5534 | 0 | 0 | 0 | 0 | 0 | 0 | 0 | 0 | 0 | 0 | -189930.152 | 0 | 0 | 0 | 0 | 0 | 0 | 0 | 0
2016-02-02 02:00 | 498.8751 | 270649.9729 | 0 | 0 | 0 | 0 | 0 | 461079 | 0 | 0 | 0 | 0 | 0 | 0 | 0 | 0 | 0 | 0 | 3180.2123 | 0 | 0 | 1429691.5534 | 0 | 0 | 0 | 0 | 0 | 0 | 0 | 0 | 0 | 0 | -189930.152 | 0 | 0 | 0 | 0 | 0 | 0 | 0 | 0
2016-02-02 03:00 | 0.063571 | 485699.6725 | 0 | 0 | 0 | 0 | 0 | 442670 | 0 | 0 | 0 | 0 | 0 | 0 | 0 | 0 | 0 | 38296.4651 | 3180.2123 | 0 | 0 | 1429691.5534 | 0 | 0 | 0 | 0 | 0 | 0 | 0 | 0 | 0 | 0 | 43029.7361 | 0 | 0 | 0 | 0 | 0 | 0 | 0 | 0
2016-02-02 04:00 | 0.066107 | 375306.1978 | 0 | 0 | 0 | 0 | 0 | 418336 | 0 | 0 | 0 | 0 | 0 | 0 | 0 | 0 | 0 | 0 | 3180.2123 | 0 | 0 | 1429691.5534 | 0 | 0 | 0 | 0 | 0 | 0 | 0 | 0 | 0 | 0 | -43029.7361 | 0 | 0 | 0 | 0 | 0 | 0 | 0 | 0
2016-02-02 05:00 | 0 | 472222.4138 | 0 | 0 | 0 | 0 | 0 | 396625 | 0 | 0 | 0 | 0 | 0 | 0 | 0 | 0 | 0 | 67281.6983 | 3180.2123 | 0 | 0 | 1429691.5534 | 0 | 0 | 0 | 0 | 0 | 0 | 0 | 0 | 0 | 0 | 75597.4138 | 0 | 0 | 0 | 0 | 0 | 0 | 0 | 0
2016-02-02 06:00 | 0 | 479147.3362 | 0 | 0 | 0 | 0 | 0 | 381749 | 0 | 0 | 0 | 0 | 0 | 0 | 0 | 0 | 0 | 153966.2175 | 3180.2123 | 0 | 0 | 1429691.5534 | 0 | 0 | 0 | 0 | 0 | 0 | 0 | 0 | 0 | 0 | 97398.3362 | 0 | 0 | 0 | 0 | 0 | 0 | 0 | 0
2016-02-02 07:00 | 0 | 505424.1471 | 0 | 0 | 0 | 0 | 0 | 371769 | 0 | 0 | 0 | 0 | 0 | 0 | 0 | 0 | 0 | 272919.2984 | 3180.2123 | 0 | 0 | 1429691.5534 | 0 | 0 | 0 | 0 | 0 | 0 | 0 | 0 | 0 | 0 | 133655.1471 | 0 | 0 | 0 | 0 | 0 | 0 | 0 | 0
2016-02-02 08:00 | 0 | 532484.3238 | 0 | 0 | 0 | 0 | 0 | 366772 | 0 | 0 | 0 | 0 | 0 | 0 | 0 | 0 | 0 | 420403.2666 | 3180.2123 | 0 | 0 | 1429691.5534 | 0 | 0 | 0 | 0 | 0 | 0 | 0 | 0 | 0 | 0 | 165712.3238 | 0 | 0 | 0 | 0 | 0 | 0 | 0 | 0
2016-02-02 09:00 | 0 | 276088.083 | 0 | 0 | 0 | 0 | 0 | 368591 | 0 | 0 | 0 | 0 | 0 | 0 | 0 | 0 | 0 | 338075.6705 | 3180.2123 | 0 | 0 | 1429691.5534 | 0 | 0 | 0 | 0 | 0 | 0 | 0 | 0 | 0 | 0 | -92502.917 | 0 | 0 | 0 | 0 | 0 | 0 | 0 | 0
2016-02-02 10:00 | 0 | 571951.152 | 0 | 0 | 0 | 0 | 0 | 382021 | 0 | 0 | 0 | 0 | 0 | 0 | 0 | 0 | 0 | 507113.5057 | 3180.2123 | 0 | 0 | 1429691.5534 | 0 | 0 | 0 | 0 | 0 | 0 | 0 | 0 | 0 | 0 | 189930.152 | 0 | 0 | 0 | 0 | 0 | 0 | 0 | 0
2016-02-02 11:00 | 0 | 224715.848 | 0 | 0 | 0 | 0 | 0 | 414646 | 0 | 0 | 0 | 0 | 0 | 0 | 0 | 0 | 0 | 338075.6705 | 3180.2123 | 0 | 0 | 1429691.5534 | 0 | 0 | 0 | 0 | 0 | 0 | 0 | 0 | 0 | 0 | -189930.152 | 0 | 0 | 0 | 0 | 0 | 0 | 0 | 0
2016-02-02 12:00 | 0 | 253894.848 | 0 | 0 | 0 | 0 | 0 | 443825 | 0 | 0 | 0 | 0 | 0 | 0 | 0 | 0 | 0 | 169037.8352 | 3180.2123 | 0 | 0 | 1429691.5534 | 0 | 0 | 0 | 0 | 0 | 0 | 0 | 0 | 0 | 0 | -189930.152 | 0 | 0 | 0 | 0 | 0 | 0 | 0 | 0
2016-02-02 13:00 | 19.0686 | 264003.7795 | 0 | 0 | 0 | 0 | 0 | 453953 | 0 | 0 | 0 | 0 | 0 | 0 | 0 | 0 | 0 | 0 | 3180.2123 | 0 | 0 | 1429691.5534 | 0 | 0 | 0 | 0 | 0 | 0 | 0 | 0 | 0 | 0 | -189930.152 | 0 | 0 | 0 | 0 | 0 | 0 | 0 | 0
2016-02-02 14:00 | 67017.9747 | 390135.0253 | 0 | 0 | 0 | 0 | 0 | 457153 | 0 | 0 | 0 | 0 | 0 | 0 | 0 | 0 | 0 | 0 | 3180.2123 | 0 | 0 | 1429691.5534 | 0 | 0 | 0 | 0 | 0 | 0 | 0 | 0 | 0 | 0 | 0 | 0 | 0 | 0 | 0 | 0 | 0 | 0 | 0
2016-02-02 15:00 | 385656.5129 | 73421.4871 | 0 | 0 | 0 | 0 | 0 | 459078 | 0 | 0 | 0 | 0 | 0 | 0 | 0 | 0 | 0 | 0 | 3180.2123 | 0 | 0 | 1429691.5534 | 0 | 0 | 0 | 0 | 0 | 0 | 0 | 0 | 0 | 0 | 0 | 0 | 0 | 0 | 0 | 0 | 0 | 0 | 0
2016-02-02 16:00 | 645635.4835 | 0 | 0 | 0 | 0 | 0 | 0 | 457079 | 0 | 0 | 0 | 0 | 0 | 0 | 0 | 0 | 0 | 167815.2703 | 3180.2123 | 0 | 0 | 1429691.5534 | 0 | 0 | 0 | 0 | 0 | 0 | 0 | 0 | 0 | 0 | 188556.4835 | 0 | 0 | 0 | 0 | 0 | 0 | 0 | 0
2016-02-02 17:00 | 724829.0651 | 0 | 0 | 0 | 0 | 0 | 0 | 450673 | 0 | 0 | 0 | 0 | 0 | 0 | 0 | 0 | 0 | 336853.1055 | 3180.2123 | 0 | 0 | 1513075.2074 | 0 | 0 | 0 | 0 | 0 | 0 | 0 | 0 | 0 | 0 | 189930.152 | 0 | 0 | 0 | 0 | 0 | 0 | 84225.9131 | 0
2016-02-02 18:00 | 752762.2126 | 0 | 0 | 0 | 0 | 0 | 0 | 448768 | 0 | 0 | 0 | 0 | 0 | 0 | 0 | 0 | 0 | 505890.9408 | 3180.2123 | 0 | 0 | 1625998.6274 | 0 | 0 | 0 | 0 | 0 | 0 | 0 | 0 | 0 | 0 | 189930.152 | 0 | 0 | 0 | 0 | 0 | 0 | 114064.0607 | 0
2016-02-02 19:00 | 807108.8576 | 0 | 0 | 0 | 0 | 0 | 0 | 444618 | 0 | 0 | 0 | 0 | 0 | 0 | 0 | 0 | 0 | 674928.776 | 3180.2123 | 0 | 0 | 1796833.726 | 0 | 0 | 0 | 0 | 0 | 0 | 0 | 0 | 0 | 0 | 189930.152 | 0 | 0 | 0 | 0 | 0 | 0 | 172560.7057 | 0
2016-02-02 20:00 | 890042.0047 | 0 | 0 | 0 | 0 | 0 | 0 | 441273 | 0 | 0 | 0 | 0 | 0 | 0 | 0 | 0 | 0 | 843966.6113 | 3180.2123 | 0 | 0 | 2053084.1902 | 0 | 0 | 0 | 0 | 0 | 0 | 0 | 0 | 0 | 0 | 189930.152 | 0 | 0 | 0 | 0 | 0 | 0 | 258838.8527 | 0
2016-02-02 21:00 | 937319.5804 | 0 | 0 | 0 | 0 | 0 | 0 | 442635 | 0 | 0 | 0 | 0 | 0 | 0 | 0 | 0 | 0 | 1013004.4465 | 7801.5139 | 0 | 0 | 2349072.2138 | 0 | 0 | 0 | 0 | 0 | 0 | 0 | 0 | 0 | 0 | 189930.152 | 5776.6269 | 0 | 0 | 0 | 0 | 0 | 298977.8016 | 0
2016-02-02 22:00 | 746838.504 | 0 | 0 | 0 | 0 | 0 | 0 | 452450 | 0 | 0 | 0 | 0 | 0 | 0 | 0 | 0 | 0 | 1081828.787 | 7801.5139 | 0 | 0 | 2563959.4203 | 0 | 0 | 0 | 0 | 0 | 0 | 0 | 0 | 0 | 0 | 77330.7196 | 0 | 0 | 0 | 0 | 0 | 0 | 217057.7844 | 0
2016-02-02 23:00 | 213343.8301 | 253501.1699 | 0 | 0 | 0 | 0 | 0 | 466845 | 0 | 0 | 0 | 0 | 0 | 0 | 0 | 0 | 0 | 1081828.787 | 7801.5139 | 0 | 0 | 2563959.4203 | 0 | 0 | 0 | 0 | 0 | 0 | 0 | 0 | 0 | 0 | 0 | 0 | 0 | 0 | 0 | 0 | 0 | 0 | 0
2016-02-03 | 11112.2289 | 373889.0806 | 0 | 0 | 0 | 0 | 0 | 475296 | 0 | 0 | 0 | 0 | 0 | 0 | 0 | 0 | 0 | 1001466.5124 | 7801.5139 | 0 | 0 | 2563959.4203 | 0 | 0 | 0 | 0 | 0 | 0 | 0 | 0 | 0 | 0 | -90294.6905 | 0 | 0 | 0 | 0 | 0 | 0 | 0 | 0
2016-02-03 01:00 | 628.4643 | 514088.6786 | 0 | 0 | 0 | 0 | 0 | 474068 | 0 | 0 | 0 | 0 | 0 | 0 | 0 | 0 | 0 | 1037644.2496 | 7801.5139 | 0 | 0 | 2563959.4203 | 0 | 0 | 0 | 0 | 0 | 0 | 0 | 0 | 0 | 0 | 40649.1429 | 0 | 0 | 0 | 0 | 0 | 0 | 0 | 0
2016-02-03 02:00 | 544.6062 | 512670.9414 | 0 | 0 | 0 | 0 | 0 | 463570 | 0 | 0 | 0 | 0 | 0 | 0 | 0 | 0 | 0 | 1081828.787 | 7801.5139 | 0 | 0 | 2563959.4203 | 0 | 0 | 0 | 0 | 0 | 0 | 0 | 0 | 0 | 0 | 49645.5476 | 0 | 0 | 0 | 0 | 0 | 0 | 0 | 0
2016-02-03 03:00 | 1.8344 | 307210.7409 | 0 | 0 | 0 | 0 | 0 | 444152 | 0 | 0 | 0 | 0 | 0 | 0 | 0 | 0 | 0 | 959952.699 | 7801.5139 | 0 | 0 | 2563959.4203 | 0 | 0 | 0 | 0 | 0 | 0 | 0 | 0 | 0 | 0 | -136939.4247 | 0 | 0 | 0 | 0 | 0 | 0 | 0 | 0
2016-02-03 04:00 | 0.12879 | 487876.9772 | 0 | 0 | 0 | 0 | 0 | 420117 | 0 | 0 | 0 | 0 | 0 | 0 | 0 | 0 | 0 | 1020259.1933 | 7801.5139 | 0 | 0 | 2563959.4203 | 0 | 0 | 0 | 0 | 0 | 0 | 0 | 0 | 0 | 0 | 67760.106 | 0 | 0 | 0 | 0 | 0 | 0 | 0 | 0
2016-02-03 05:00 | 0 | 468719.3187 | 0 | 0 | 0 | 0 | 0 | 399540 | 0 | 0 | 0 | 0 | 0 | 0 | 0 | 0 | 0 | 1081828.787 | 7801.5139 | 0 | 0 | 2563959.4203 | 0 | 0 | 0 | 0 | 0 | 0 | 0 | 0 | 0 | 0 | 69179.3187 | 0 | 0 | 0 | 0 | 0 | 0 | 0 | 0
2016-02-03 06:00 | 0 | 194416.848 | 0 | 0 | 0 | 0 | 0 | 384347 | 0 | 0 | 0 | 0 | 0 | 0 | 0 | 0 | 0 | 912790.9517 | 7801.5139 | 0 | 0 | 2563959.4203 | 0 | 0 | 0 | 0 | 0 | 0 | 0 | 0 | 0 | 0 | -189930.152 | 0 | 0 | 0 | 0 | 0 | 0 | 0 | 0
2016-02-03 07:00 | 0 | 184200.848 | 0 | 0 | 0 | 0 | 0 | 374131 | 0 | 0 | 0 | 0 | 0 | 0 | 0 | 0 | 0 | 743753.1165 | 7801.5139 | 0 | 0 | 2563959.4203 | 0 | 0 | 0 | 0 | 0 | 0 | 0 | 0 | 0 | 0 | -189930.152 | 0 | 0 | 0 | 0 | 0 | 0 | 0 | 0
2016-02-03 08:00 | 0 | 179280.848 | 0 | 0 | 0 | 0 | 0 | 369211 | 0 | 0 | 0 | 0 | 0 | 0 | 0 | 0 | 0 | 574715.2812 | 7801.5139 | 0 | 0 | 2563959.4203 | 0 | 0 | 0 | 0 | 0 | 0 | 0 | 0 | 0 | 0 | -189930.152 | 0 | 0 | 0 | 0 | 0 | 0 | 0 | 0
2016-02-03 09:00 | 0 | 422297.5736 | 0 | 0 | 0 | 0 | 0 | 371215 | 0 | 0 | 0 | 0 | 0 | 0 | 0 | 0 | 0 | 620178.7718 | 7801.5139 | 0 | 0 | 2563959.4203 | 0 | 0 | 0 | 0 | 0 | 0 | 0 | 0 | 0 | 0 | 51082.5736 | 0 | 0 | 0 | 0 | 0 | 0 | 0 | 0
2016-02-03 10:00 | 0 | 398144.6469 | 0 | 0 | 0 | 0 | 0 | 383781 | 0 | 0 | 0 | 0 | 0 | 0 | 0 | 0 | 0 | 632962.4176 | 7801.5139 | 0 | 0 | 2563959.4203 | 0 | 0 | 0 | 0 | 0 | 0 | 0 | 0 | 0 | 0 | 14363.6469 | 0 | 0 | 0 | 0 | 0 | 0 | 0 | 0
2016-02-03 11:00 | 0 | 225324.848 | 0 | 0 | 0 | 0 | 0 | 415255 | 0 | 0 | 0 | 0 | 0 | 0 | 0 | 0 | 0 | 463924.5823 | 7801.5139 | 0 | 0 | 2563959.4203 | 0 | 0 | 0 | 0 | 0 | 0 | 0 | 0 | 0 | 0 | -189930.152 | 0 | 0 | 0 | 0 | 0 | 0 | 0 | 0
2016-02-03 12:00 | 0 | 395649.4329 | 0 | 0 | 0 | 0 | 0 | 446694 | 0 | 0 | 0 | 0 | 0 | 0 | 0 | 0 | 0 | 418494.9176 | 7801.5139 | 0 | 0 | 2563959.4203 | 0 | 0 | 0 | 0 | 0 | 0 | 0 | 0 | 0 | 0 | -51044.5671 | 0 | 0 | 0 | 0 | 0 | 0 | 0 | 0
2016-02-03 13:00 | 35.1537 | 269921.6943 | 0 | 0 | 0 | 0 | 0 | 459887 | 0 | 0 | 0 | 0 | 0 | 0 | 0 | 0 | 0 | 249457.0824 | 7801.5139 | 0 | 0 | 2563959.4203 | 0 | 0 | 0 | 0 | 0 | 0 | 0 | 0 | 0 | 0 | -189930.152 | 0 | 0 | 0 | 0 | 0 | 0 | 0 | 0
2016-02-03 14:00 | 90550.3948 | 185505.4533 | 0 | 0 | 0 | 0 | 0 | 465986 | 0 | 0 | 0 | 0 | 0 | 0 | 0 | 0 | 0 | 80419.2472 | 7801.5139 | 0 | 0 | 2563959.4203 | 0 | 0 | 0 | 0 | 0 | 0 | 0 | 0 | 0 | 0 | -189930.152 | 0 | 0 | 0 | 0 | 0 | 0 | 0 | 0
2016-02-03 15:00 | 465645.5086 | 0 | 0 | 0 | 0 | 0 | 0 | 469666 | 0 | 0 | 0 | 0 | 0 | 0 | 0 | 0 | 0 | 0 | 7801.5139 | 0 | 0 | 2649434.2514 | 0 | 0 | 0 | 0 | 0 | 0 | 0 | 0 | 0 | 0 | -90358.7047 | 0 | 0 | 0 | 0 | 0 | 0 | 86338.2132 | 0
2016-02-03 16:00 | 729010.9632 | 0 | 0 | 0 | 0 | 0 | 0 | 468347 | 0 | 0 | 0 | 0 | 0 | 0 | 0 | 0 | 0 | 169037.8352 | 7801.5139 | 0 | 0 | 2719460.7245 | 0 | 0 | 0 | 0 | 0 | 0 | 0 | 0 | 0 | 0 | 189930.152 | 0 | 0 | 0 | 0 | 0 | 0 | 70733.8112 | 0
2016-02-03 17:00 | 811756.2641 | 0 | 0 | 0 | 0 | 0 | 0 | 463302 | 0 | 0 | 0 | 0 | 0 | 0 | 0 | 0 | 0 | 338075.6705 | 7801.5139 | 0 | 0 | 2876399.5956 | 0 | 0 | 0 | 0 | 0 | 0 | 0 | 0 | 0 | 0 | 189930.152 | 0 | 0 | 0 | 0 | 0 | 0 | 158524.1122 | 0
2016-02-03 18:00 | 844909.4869 | 0 | 0 | 0 | 0 | 0 | 0 | 458532 | 0 | 0 | 0 | 0 | 0 | 0 | 0 | 0 | 0 | 507113.5057 | 7801.5139 | 0 | 0 | 3070882.4571 | 0 | 0 | 0 | 0 | 0 | 0 | 0 | 0 | 0 | 0 | 189930.152 | 0 | 0 | 0 | 0 | 0 | 0 | 196447.3349 | 0
2016-02-03 19:00 | 900547.7966 | 0 | 0 | 0 | 0 | 0 | 0 | 453700 | 0 | 0 | 0 | 0 | 0 | 0 | 0 | 0 | 0 | 676151.341 | 7801.5139 | 0 | 0 | 3325230.9253 | 0 | 0 | 0 | 0 | 0 | 0 | 0 | 0 | 0 | 0 | 189930.152 | 0 | 0 | 0 | 0 | 0 | 0 | 256917.6446 | 0
2016-02-03 20:00 | 962094.2571 | 0 | 0 | 0 | 0 | 0 | 0 | 449532 | 0 | 0 | 0 | 0 | 0 | 0 | 0 | 0 | 0 | 845189.1762 | 26724.9567 | 0 | 0 | 3621218.9488 | 0 | 0 | 0 | 0 | 0 | 0 | 0 | 0 | 0 | 0 | 189930.152 | 23654.3035 | 0 | 0 | 0 | 0 | 0 | 298977.8016 | 0
2016-02-03 21:00 | 962720.2571 | 0 | 0 | 0 | 0 | 0 | 0 | 450158 | 0 | 0 | 0 | 0 | 0 | 0 | 0 | 0 | 0 | 1014227.0114 | 45648.3995 | 0 | 0 | 3917206.9724 | 0 | 0 | 0 | 0 | 0 | 0 | 0 | 0 | 0 | 0 | 189930.152 | 23654.3035 | 0 | 0 | 0 | 0 | 0 | 298977.8016 | 0
2016-02-03 22:00 | 776383.6464 | 0 | 0 | 0 | 0 | 0 | 0 | 458219 | 0 | 0 | 0 | 0 | 0 | 0 | 0 | 0 | 0 | 1081828.787 | 45648.3995 | 0 | 0 | 4156992.4917 | 0 | 0 | 0 | 0 | 0 | 0 | 0 | 0 | 0 | 0 | 75957.0511 | 0 | 0 | 0 | 0 | 0 | 0 | 242207.5952 | 0
2016-02-03 23:00 | 250384.9163 | 221680.0837 | 0 | 0 | 0 | 0 | 0 | 472065 | 0 | 0 | 0 | 0 | 0 | 0 | 0 | 0 | 0 | 1081828.787 | 45648.3995 | 0 | 0 | 4156992.4917 | 0 | 0 | 0 | 0 | 0 | 0 | 0 | 0 | 0 | 0 | 0 | 0 | 0 | 0 | 0 | 0 | 0 | 0 | 0
2016-02-04 | 10976.9861 | 256839.4654 | 0 | 0 | 0 | 0 | 0 | 482328 | 0 | 0 | 0 | 0 | 0 | 0 | 0 | 0 | 0 | 912790.9517 | 45648.3995 | 0 | 0 | 4111471.387 | 0 | 0 | 0 | 0 | 0 | 0 | 0 | 0 | 0 | 0 | -189930.152 | 0 | 0 | 0 | 0 | 0 | 0 | 0 | 45521.1047
2016-02-04 01:00 | 704.1887 | 259177.5059 | 0 | 0 | 0 | 0 | 0 | 482856 | 0 | 0 | 0 | 0 | 0 | 0 | 0 | 0 | 0 | 743753.1165 | 45648.3995 | 0 | 0 | 4050278.5102 | 0 | 0 | 0 | 0 | 0 | 0 | 0 | 0 | 0 | 0 | -189930.152 | 0 | 0 | 0 | 0 | 0 | 0 | 0 | 61192.8768
2016-02-04 02:00 | 524.1879 | 262143.6088 | 0 | 0 | 0 | 0 | 0 | 474367 | 0 | 0 | 0 | 0 | 0 | 0 | 0 | 0 | 0 | 574715.2812 | 45648.3995 | 0 | 0 | 4009965.4523 | 0 | 0 | 0 | 0 | 0 | 0 | 0 | 0 | 0 | 0 | -189930.152 | 0 | 0 | 0 | 0 | 0 | 0 | 0 | 40313.0579
2016-02-04 03:00 | 5.5583 | 266962.6154 | 0 | 0 | 0 | 0 | 0 | 456290 | 0 | 0 | 0 | 0 | 0 | 0 | 0 | 0 | 0 | 406218.8558 | 45648.3995 | 0 | 0 | 4009965.4523 | 0 | 0 | 0 | 0 | 0 | 0 | 0 | 0 | 0 | 0 | -189321.8264 | 0 | 0 | 0 | 0 | 0 | 0 | 0 | 0
2016-02-04 04:00 | 0.23093 | 275189.2498 | 0 | 0 | 0 | 0 | 0 | 432825 | 0 | 0 | 0 | 0 | 0 | 0 | 0 | 0 | 0 | 265923.2436 | 45648.3995 | 0 | 0 | 4009965.4523 | 0 | 0 | 0 | 0 | 0 | 0 | 0 | 0 | 0 | 0 | -157635.5193 | 0 | 0 | 0 | 0 | 0 | 0 | 0 | 0
2016-02-04 05:00 | 0 | 283042.9312 | 0 | 0 | 0 | 0 | 0 | 412681 | 0 | 0 | 0 | 0 | 0 | 0 | 0 | 0 | 0 | 150545.3623 | 45648.3995 | 0 | 0 | 4009965.4523 | 0 | 0 | 0 | 0 | 0 | 0 | 0 | 0 | 0 | 0 | -129638.0688 | 0 | 0 | 0 | 0 | 0 | 0 | 0 | 0
2016-02-04 06:00 | 0 | 292085.7649 | 0 | 0 | 0 | 0 | 0 | 398724 | 0 | 0 | 0 | 0 | 0 | 0 | 0 | 0 | 0 | 55637.3331 | 45648.3995 | 0 | 0 | 4009965.4523 | 0 | 0 | 0 | 0 | 0 | 0 | 0 | 0 | 0 | 0 | -106638.2351 | 0 | 0 | 0 | 0 | 0 | 0 | 0 | 0
2016-02-04 07:00 | 0 | 297877.0534 | 0 | 0 | 0 | 0 | 0 | 390171 | 0 | 0 | 0 | 0 | 0 | 0 | 0 | 0 | 0 | 166653.6481 | 45648.3995 | 0 | 0 | 3608055.4909 | 0 | 0 | 0 | 0 | 0 | 0 | 0 | 0 | 0 | 0 | 124737.4326 | 0 | 0 | 0 | 0 | 0 | 0 | 0 | 401909.9614
2016-02-04 08:00 | 0 | 297281.8323 | 0 | 0 | 0 | 0 | 0 | 386439 | 0 | 0 | 0 | 0 | 0 | 0 | 0 | 0 | 0 | 87303.7689 | 45648.3995 | 0 | 0 | 3608055.4909 | 0 | 0 | 0 | 0 | 0 | 0 | 0 | 0 | 0 | 0 | -89157.1677 | 0 | 0 | 0 | 0 | 0 | 0 | 0 | 0
2016-02-04 09:00 | 0 | 276489.8943 | 0 | 0 | 0 | 0 | 0 | 389595 | 0 | 0 | 0 | 0 | 0 | 0 | 0 | 0 | 0 | 148454.9002 | 45648.3995 | 0 | 0 | 3271362.4501 | 0 | 0 | 0 | 0 | 0 | 0 | 0 | 0 | 0 | 0 | 68709.1363 | 0 | 0 | 0 | 0 | 0 | 0 | 0 | 336693.0407
2016-02-04 10:00 | 0 | 255161.5864 | 0 | 0 | 0 | 0 | 0 | 404973 | 0 | 0 | 0 | 0 | 0 | 0 | 0 | 0 | 0 | 15122.7421 | 45648.3995 | 0 | 0 | 3271362.4501 | 0 | 0 | 0 | 0 | 0 | 0 | 0 | 0 | 0 | 0 | -149811.4136 | 0 | 0 | 0 | 0 | 0 | 0 | 0 | 0
2016-02-04 11:00 | 0 | 244917.984 | 0 | 0 | 0 | 0 | 0 | 438227 | 0 | 0 | 0 | 0 | 0 | 0 | 0 | 0 | 0 | 36235.6453 | 45648.3995 | 0 | 0 | 2869452.4887 | 0 | 0 | 0 | 0 | 0 | 0 | 0 | 0 | 0 | 0 | 23722.3632 | 0 | 0 | 0 | 0 | 0 | 0 | 0 | 401909.9614
2016-02-04 12:00 | 0 | 240885.9331 | 0 | 0 | 0 | 0 | 0 | 472199 | 0 | 0 | 0 | 0 | 0 | 0 | 0 | 0 | 0 | 23524.9432 | 45648.3995 | 0 | 0 | 2467542.5273 | 0 | 0 | 0 | 0 | 0 | 0 | 0 | 0 | 0 | 0 | -14281.6877 | 0 | 0 | 0 | 0 | 0 | 0 | 0 | 401909.9614
2016-02-04 13:00 | 68.8544 | 241416.246 | 0 | 0 | 0 | 0 | 0 | 484949 | 0 | 0 | 0 | 0 | 0 | 0 | 0 | 0 | 0 | 0 | 45648.3995 | 0 | 0 | 2065632.5659 | 0 | 0 | 0 | 0 | 0 | 0 | 0 | 0 | 0 | 0 | -26432.5205 | 0 | 0 | 0 | 0 | 0 | 0 | 0 | 401909.9614
2016-02-04 14:00 | 102759.8033 | 231381.2432 | 0 | 0 | 0 | 0 | 0 | 487328 | 0 | 0 | 0 | 0 | 0 | 0 | 0 | 0 | 0 | 0 | 45648.3995 | 0 | 0 | 1781953.0224 | 0 | 0 | 0 | 0 | 0 | 0 | 0 | 0 | 0 | 0 | 0 | 0 | 0 | 0 | 0 | 0 | 0 | 0 | 283679.5435
2016-02-04 15:00 | 423107.1321 | 62673.8679 | 0 | 0 | 0 | 0 | 0 | 485781 | 0 | 0 | 0 | 0 | 0 | 0 | 0 | 0 | 0 | 0 | 45648.3995 | 0 | 0 | 1781953.0224 | 0 | 0 | 0 | 0 | 0 | 0 | 0 | 0 | 0 | 0 | 0 | 0 | 0 | 0 | 0 | 0 | 0 | 0 | 0
2016-02-04 16:00 | 650023.8041 | 0 | 0 | 0 | 0 | 0 | 0 | 479593 | 0 | 0 | 0 | 0 | 0 | 0 | 0 | 0 | 0 | 151683.4156 | 45648.3995 | 0 | 0 | 1781953.0224 | 0 | 0 | 0 | 0 | 0 | 0 | 0 | 0 | 0 | 0 | 170430.8041 | 0 | 0 | 0 | 0 | 0 | 0 | 0 | 0
2016-02-04 17:00 | 743662.992 | 0 | 0 | 0 | 0 | 0 | 0 | 470967 | 0 | 0 | 0 | 0 | 0 | 0 | 0 | 0 | 0 | 320721.2509 | 45648.3995 | 0 | 0 | 1863891.204 | 0 | 0 | 0 | 0 | 0 | 0 | 0 | 0 | 0 | 0 | 189930.152 | 0 | 0 | 0 | 0 | 0 | 0 | 82765.84 | 0
2016-02-04 18:00 | 786588.1697 | 0 | 0 | 0 | 0 | 0 | 0 | 462918 | 0 | 0 | 0 | 0 | 0 | 0 | 0 | 0 | 0 | 405677.446 | 45648.3995 | 0 | 0 | 2089822.837 | 0 | 0 | 0 | 0 | 0 | 0 | 0 | 0 | 0 | 0 | 95456.399 | 0 | 0 | 0 | 0 | 0 | 0 | 228213.7707 | 0
2016-02-04 19:00 | 836840.0813 | 0 | 0 | 0 | 0 | 0 | 0 | 456299 | 0 | 0 | 0 | 0 | 0 | 0 | 0 | 0 | 0 | 574715.2812 | 45648.3995 | 0 | 0 | 2278527.6571 | 0 | 0 | 0 | 0 | 0 | 0 | 0 | 0 | 0 | 0 | 189930.152 | 0 | 0 | 0 | 0 | 0 | 0 | 190610.9294 | 0
2016-02-04 20:00 | 912340.9675 | 0 | 0 | 0 | 0 | 0 | 0 | 451360 | 0 | 0 | 0 | 0 | 0 | 0 | 0 | 0 | 0 | 743753.1165 | 45648.3995 | 0 | 0 | 2546867.9645 | 0 | 0 | 0 | 0 | 0 | 0 | 0 | 0 | 0 | 0 | 189930.152 | 0 | 0 | 0 | 0 | 0 | 0 | 271050.8156 | 0
2016-02-04 21:00 | 949355.8307 | 0 | 0 | 0 | 0 | 0 | 0 | 451716 | 0 | 0 | 0 | 0 | 0 | 0 | 0 | 0 | 0 | 912790.9517 | 52633.9012 | 0 | 0 | 2842855.9881 | 0 | 0 | 0 | 0 | 0 | 0 | 0 | 0 | 0 | 0 | 189930.152 | 8731.8771 | 0 | 0 | 0 | 0 | 0 | 298977.8016 | 0
2016-02-04 22:00 | 763548.0865 | 0 | 0 | 0 | 0 | 0 | 0 | 461495 | 0 | 0 | 0 | 0 | 0 | 0 | 0 | 0 | 0 | 1081828.787 | 52633.9012 | 0 | 0 | 2953857.6932 | 0 | 0 | 0 | 0 | 0 | 0 | 0 | 0 | 0 | 0 | 189930.152 | 0 | 0 | 0 | 0 | 0 | 0 | 112122.9345 | 0
2016-02-04 23:00 | 242028.6895 | 161846.7845 | 0 | 0 | 0 | 0 | 0 | 477809 | 0 | 0 | 0 | 0 | 0 | 0 | 0 | 0 | 0 | 1016027.9488 | 52633.9012 | 0 | 0 | 2953857.6932 | 0 | 0 | 0 | 0 | 0 | 0 | 0 | 0 | 0 | 0 | -73933.526 | 0 | 0 | 0 | 0 | 0 | 0 | 0 | 0
2016-02-05 | 11671.0346 | 192029.4489 | 0 | 0 | 0 | 0 | 0 | 491436 | 0 | 0 | 0 | 0 | 0 | 0 | 0 | 0 | 0 | 846990.1136 | 52633.9012 | 0 | 0 | 2772736.6479 | 0 | 0 | 0 | 0 | 0 | 0 | 0 | 0 | 0 | 0 | -189930.152 | 0 | 0 | 0 | 0 | 0 | 0 | 0 | 181121.0454
2016-02-05 01:00 | 719.0142 | 220041.0225 | 0 | 0 | 0 | 0 | 0 | 495085 | 0 | 0 | 0 | 0 | 0 | 0 | 0 | 0 | 0 | 677952.2784 | 52633.9012 | 0 | 0 | 2616449.9602 | 0 | 0 | 0 | 0 | 0 | 0 | 0 | 0 | 0 | 0 | -189930.152 | 0 | 0 | 0 | 0 | 0 | 0 | 0 | 156286.6877
2016-02-05 02:00 | 527.6041 | 242984.0227 | 0 | 0 | 0 | 0 | 0 | 488990 | 0 | 0 | 0 | 0 | 0 | 0 | 0 | 0 | 0 | 508914.4431 | 52633.9012 | 0 | 0 | 2513582.8838 | 0 | 0 | 0 | 0 | 0 | 0 | 0 | 0 | 0 | 0 | -189930.152 | 0 | 0 | 0 | 0 | 0 | 0 | 0 | 102867.0764
2016-02-05 03:00 | 7.5767 | 263498.322 | 0 | 0 | 0 | 0 | 0 | 473043 | 0 | 0 | 0 | 0 | 0 | 0 | 0 | 0 | 0 | 339876.6079 | 52633.9012 | 0 | 0 | 2477273.7185 | 0 | 0 | 0 | 0 | 0 | 0 | 0 | 0 | 0 | 0 | -189930.152 | 0 | 0 | 0 | 0 | 0 | 0 | 0 | 36309.1653
2016-02-05 04:00 | 0.3002 | 282525.0015 | 0 | 0 | 0 | 0 | 0 | 452119 | 0 | 0 | 0 | 0 | 0 | 0 | 0 | 0 | 0 | 382096.1439 | 52633.9012 | 0 | 0 | 2075363.7571 | 0 | 0 | 0 | 0 | 0 | 0 | 0 | 0 | 0 | 0 | 47437.6809 | 0 | 0 | 0 | 0 | 0 | 0 | 0 | 401909.9614
2016-02-05 05:00 | 0 | 296162.6452 | 0 | 0 | 0 | 0 | 0 | 433235 | 0 | 0 | 0 | 0 | 0 | 0 | 0 | 0 | 0 | 453259.6756 | 52633.9012 | 0 | 0 | 1673453.7957 | 0 | 0 | 0 | 0 | 0 | 0 | 0 | 0 | 0 | 0 | 79959.0244 | 0 | 0 | 0 | 0 | 0 | 0 | 0 | 401909.9614
2016-02-05 06:00 | 0 | 303589.9518 | 0 | 0 | 0 | 0 | 0 | 421814 | 0 | 0 | 0 | 0 | 0 | 0 | 0 | 0 | 0 | 541198.2001 | 52633.9012 | 0 | 0 | 1271543.8343 | 0 | 0 | 0 | 0 | 0 | 0 | 0 | 0 | 0 | 0 | 98807.3309 | 0 | 0 | 0 | 0 | 0 | 0 | 0 | 401909.9614
2016-02-05 07:00 | 0 | 305808.2703 | 0 | 0 | 0 | 0 | 0 | 416139 | 0 | 0 | 0 | 0 | 0 | 0 | 0 | 0 | 0 | 443003.8507 | 52633.9012 | 0 | 0 | 1271543.8343 | 0 | 0 | 0 | 0 | 0 | 0 | 0 | 0 | 0 | 0 | -110330.7297 | 0 | 0 | 0 | 0 | 0 | 0 | 0 | 0
2016-02-05 08:00 | 0 | 310942.8244 | 0 | 0 | 0 | 0 | 0 | 414463 | 0 | 0 | 0 | 0 | 0 | 0 | 0 | 0 | 0 | 544028.8219 | 52633.9012 | 0 | 0 | 869633.8729 | 0 | 0 | 0 | 0 | 0 | 0 | 0 | 0 | 0 | 0 | 113511.2036 | 0 | 0 | 0 | 0 | 0 | 0 | 0 | 401909.9614
2016-02-05 09:00 | 0 | 349808.0505 | 0 | 0 | 0 | 0 | 0 | 418537 | 0 | 0 | 0 | 0 | 0 | 0 | 0 | 0 | 0 | 482860.0568 | 52633.9012 | 0 | 0 | 869633.8729 | 0 | 0 | 0 | 0 | 0 | 0 | 0 | 0 | 0 | 0 | -68728.9495 | 0 | 0 | 0 | 0 | 0 | 0 | 0 | 0
2016-02-05 10:00 | 0 | 347588.6868 | 0 | 0 | 0 | 0 | 0 | 435319 | 0 | 0 | 0 | 0 | 0 | 0 | 0 | 0 | 0 | 404780.0781 | 52633.9012 | 0 | 0 | 869633.8729 | 0 | 0 | 0 | 0 | 0 | 0 | 0 | 0 | 0 | 0 | -87730.3132 | 0 | 0 | 0 | 0 | 0 | 0 | 0 | 0
2016-02-05 11:00 | 0 | 352978.7614 | 0 | 0 | 0 | 0 | 0 | 470378 | 0 | 0 | 0 | 0 | 0 | 0 | 0 | 0 | 0 | 300294.7557 | 52633.9012 | 0 | 0 | 869633.8729 | 0 | 0 | 0 | 0 | 0 | 0 | 0 | 0 | 0 | 0 | -117399.2386 | 0 | 0 | 0 | 0 | 0 | 0 | 0 | 0
2016-02-05 12:00 | 0 | 359116.8308 | 0 | 0 | 0 | 0 | 0 | 503832 | 0 | 0 | 0 | 0 | 0 | 0 | 0 | 0 | 0 | 171498.2552 | 52633.9012 | 0 | 0 | 869633.8729 | 0 | 0 | 0 | 0 | 0 | 0 | 0 | 0 | 0 | 0 | -144715.1692 | 0 | 0 | 0 | 0 | 0 | 0 | 0 | 0
2016-02-05 13:00 | 36.5033 | 368717.4904 | 0 | 0 | 0 | 0 | 0 | 514139 | 0 | 0 | 0 | 0 | 0 | 0 | 0 | 0 | 0 | 42105.5996 | 52633.9012 | 0 | 0 | 869633.8729 | 0 | 0 | 0 | 0 | 0 | 0 | 0 | 0 | 0 | 0 | -145385.0062 | 0 | 0 | 0 | 0 | 0 | 0 | 0 | 0
2016-02-05 14:00 | 86958.8565 | 350537.8 | 0 | 0 | 0 | 0 | 0 | 511370 | 0 | 0 | 0 | 0 | 0 | 0 | 0 | 0 | 0 | 0 | 52633.9012 | 0 | 0 | 820441.871 | 0 | 0 | 0 | 0 | 0 | 0 | 0 | 0 | 0 | 0 | -47309.6625 | 0 | 0 | 0 | 0 | 0 | 0 | 0 | 49192.0018
2016-02-05 15:00 | 436777.4826 | 66946.5174 | 0 | 0 | 0 | 0 | 0 | 503724 | 0 | 0 | 0 | 0 | 0 | 0 | 0 | 0 | 0 | 0 | 52633.9012 | 0 | 0 | 820441.871 | 0 | 0 | 0 | 0 | 0 | 0 | 0 | 0 | 0 | 0 | 0 | 0 | 0 | 0 | 0 | 0 | 0 | 0 | 0
2016-02-05 16:00 | 689711.2233 | 0 | 0 | 0 | 0 | 0 | 0 | 490621 | 0 | 0 | 0 | 0 | 0 | 0 | 0 | 0 | 0 | 169037.8352 | 52633.9012 | 0 | 0 | 829510.3417 | 0 | 0 | 0 | 0 | 0 | 0 | 0 | 0 | 0 | 0 | 189930.152 | 0 | 0 | 0 | 0 | 0 | 0 | 9160.0714 | 0
2016-02-05 17:00 | 778130.2035 | 0 | 0 | 0 | 0 | 0 | 0 | 475355 | 0 | 0 | 0 | 0 | 0 | 0 | 0 | 0 | 0 | 338075.6705 | 52633.9012 | 0 | 0 | 941226.9427 | 0 | 0 | 0 | 0 | 0 | 0 | 0 | 0 | 0 | 0 | 189930.152 | 0 | 0 | 0 | 0 | 0 | 0 | 112845.0515 | 0
2016-02-05 18:00 | 818271.592 | 0 | 0 | 0 | 0 | 0 | 0 | 462022 | 0 | 0 | 0 | 0 | 0 | 0 | 0 | 0 | 0 | 507113.5057 | 52633.9012 | 0 | 0 | 1105883.1883 | 0 | 0 | 0 | 0 | 0 | 0 | 0 | 0 | 0 | 0 | 189930.152 | 0 | 0 | 0 | 0 | 0 | 0 | 166319.44 | 0
2016-02-05 19:00 | 883722.7892 | 0 | 0 | 0 | 0 | 0 | 0 | 451872 | 0 | 0 | 0 | 0 | 0 | 0 | 0 | 0 | 0 | 625370.4647 | 52633.9012 | 0 | 0 | 1401871.2119 | 0 | 0 | 0 | 0 | 0 | 0 | 0 | 0 | 0 | 0 | 132872.9876 | 0 | 0 | 0 | 0 | 0 | 0 | 298977.8016 | 0
2016-02-05 20:00 | 956247.2571 | 0 | 0 | 0 | 0 | 0 | 0 | 443685 | 0 | 0 | 0 | 0 | 0 | 0 | 0 | 0 | 0 | 794408.2999 | 71557.3441 | 0 | 0 | 1697859.2354 | 0 | 0 | 0 | 0 | 0 | 0 | 0 | 0 | 0 | 0 | 189930.152 | 23654.3035 | 0 | 0 | 0 | 0 | 0 | 298977.8016 | 0
2016-02-05 21:00 | 954906.2571 | 0 | 0 | 0 | 0 | 0 | 0 | 442344 | 0 | 0 | 0 | 0 | 0 | 0 | 0 | 0 | 0 | 963446.1352 | 90480.7869 | 0 | 0 | 1993847.259 | 0 | 0 | 0 | 0 | 0 | 0 | 0 | 0 | 0 | 0 | 189930.152 | 23654.3035 | 0 | 0 | 0 | 0 | 0 | 298977.8016 | 0
2016-02-05 22:00 | 762525.295 | 0 | 0 | 0 | 0 | 0 | 0 | 452742 | 0 | 0 | 0 | 0 | 0 | 0 | 0 | 0 | 0 | 1081828.787 | 90480.7869 | 0 | 0 | 2168848.6477 | 0 | 0 | 0 | 0 | 0 | 0 | 0 | 0 | 0 | 0 | 133014.2155 | 0 | 0 | 0 | 0 | 0 | 0 | 176769.0795 | 0
2016-02-05 23:00 | 204321.3161 | 154383.1881 | 0 | 0 | 0 | 0 | 0 | 471656 | 0 | 0 | 0 | 0 | 0 | 0 | 0 | 0 | 0 | 981301.9556 | 90480.7869 | 0 | 0 | 2168848.6477 | 0 | 0 | 0 | 0 | 0 | 0 | 0 | 0 | 0 | 0 | -112951.4959 | 0 | 0 | 0 | 0 | 0 | 0 | 0 | 0
2016-02-06 | 11714.9115 | 301575.3014 | 0 | 0 | 0 | 0 | 0 | 483417 | 0 | 0 | 0 | 0 | 0 | 0 | 0 | 0 | 0 | 829889.1152 | 90480.7869 | 0 | 0 | 2168848.6477 | 0 | 0 | 0 | 0 | 0 | 0 | 0 | 0 | 0 | 0 | -170126.787 | 0 | 0 | 0 | 0 | 0 | 0 | 0 | 0
2016-02-06 01:00 | 712.1121 | 312305.4254 | 0 | 0 | 0 | 0 | 0 | 486500 | 0 | 0 | 0 | 0 | 0 | 0 | 0 | 0 | 0 | 675489.7236 | 90480.7869 | 0 | 0 | 2168848.6477 | 0 | 0 | 0 | 0 | 0 | 0 | 0 | 0 | 0 | 0 | -173482.4625 | 0 | 0 | 0 | 0 | 0 | 0 | 0 | 0
2016-02-06 02:00 | 556.7615 | 323252.8245 | 0 | 0 | 0 | 0 | 0 | 483385 | 0 | 0 | 0 | 0 | 0 | 0 | 0 | 0 | 0 | 533467.6051 | 90480.7869 | 0 | 0 | 2168848.6477 | 0 | 0 | 0 | 0 | 0 | 0 | 0 | 0 | 0 | 0 | -159575.414 | 0 | 0 | 0 | 0 | 0 | 0 | 0 | 0
2016-02-06 03:00 | 9.0805 | 331933.351 | 0 | 0 | 0 | 0 | 0 | 472460 | 0 | 0 | 0 | 0 | 0 | 0 | 0 | 0 | 0 | 408406.9691 | 90480.7869 | 0 | 0 | 2168848.6477 | 0 | 0 | 0 | 0 | 0 | 0 | 0 | 0 | 0 | 0 | -140517.5685 | 0 | 0 | 0 | 0 | 0 | 0 | 0 | 0
2016-02-06 04:00 | 0.39971 | 264258.4483 | 0 | 0 | 0 | 0 | 0 | 454189 | 0 | 0 | 0 | 0 | 0 | 0 | 0 | 0 | 0 | 239369.1338 | 90480.7869 | 0 | 0 | 2168848.6477 | 0 | 0 | 0 | 0 | 0 | 0 | 0 | 0 | 0 | 0 | -189930.152 | 0 | 0 | 0 | 0 | 0 | 0 | 0 | 0
2016-02-06 05:00 | 0 | 364979.9819 | 0 | 0 | 0 | 0 | 0 | 438683 | 0 | 0 | 0 | 0 | 0 | 0 | 0 | 0 | 0 | 173773.4477 | 90480.7869 | 0 | 0 | 2168848.6477 | 0 | 0 | 0 | 0 | 0 | 0 | 0 | 0 | 0 | 0 | -73703.0181 | 0 | 0 | 0 | 0 | 0 | 0 | 0 | 0
2016-02-06 06:00 | 0 | 387495.3796 | 0 | 0 | 0 | 0 | 0 | 427364 | 0 | 0 | 0 | 0 | 0 | 0 | 0 | 0 | 0 | 138290.3756 | 90480.7869 | 0 | 0 | 2168848.6477 | 0 | 0 | 0 | 0 | 0 | 0 | 0 | 0 | 0 | 0 | -39868.6204 | 0 | 0 | 0 | 0 | 0 | 0 | 0 | 0
2016-02-06 07:00 | 0 | 403822.0056 | 0 | 0 | 0 | 0 | 0 | 420107 | 0 | 0 | 0 | 0 | 0 | 0 | 0 | 0 | 0 | 123796.7306 | 90480.7869 | 0 | 0 | 2168848.6477 | 0 | 0 | 0 | 0 | 0 | 0 | 0 | 0 | 0 | 0 | -16284.9944 | 0 | 0 | 0 | 0 | 0 | 0 | 0 | 0
2016-02-06 08:00 | 0 | 421904.3391 | 0 | 0 | 0 | 0 | 0 | 416611 | 0 | 0 | 0 | 0 | 0 | 0 | 0 | 0 | 0 | 128507.8024 | 90480.7869 | 0 | 0 | 2168848.6477 | 0 | 0 | 0 | 0 | 0 | 0 | 0 | 0 | 0 | 0 | 5293.3391 | 0 | 0 | 0 | 0 | 0 | 0 | 0 | 0
2016-02-06 09:00 | 0 | 453831.4494 | 0 | 0 | 0 | 0 | 0 | 417580 | 0 | 0 | 0 | 0 | 0 | 0 | 0 | 0 | 0 | 160771.5924 | 90480.7869 | 0 | 0 | 2168848.6477 | 0 | 0 | 0 | 0 | 0 | 0 | 0 | 0 | 0 | 0 | 36251.4494 | 0 | 0 | 0 | 0 | 0 | 0 | 0 | 0
2016-02-06 10:00 | 0 | 453820.4121 | 0 | 0 | 0 | 0 | 0 | 424321 | 0 | 0 | 0 | 0 | 0 | 0 | 0 | 0 | 0 | 187026.0691 | 90480.7869 | 0 | 0 | 2168848.6477 | 0 | 0 | 0 | 0 | 0 | 0 | 0 | 0 | 0 | 0 | 29499.4121 | 0 | 0 | 0 | 0 | 0 | 0 | 0 | 0
2016-02-06 11:00 | 0 | 248580.848 | 0 | 0 | 0 | 0 | 0 | 438511 | 0 | 0 | 0 | 0 | 0 | 0 | 0 | 0 | 0 | 17988.2339 | 90480.7869 | 0 | 0 | 2168848.6477 | 0 | 0 | 0 | 0 | 0 | 0 | 0 | 0 | 0 | 0 | -189930.152 | 0 | 0 | 0 | 0 | 0 | 0 | 0 | 0
2016-02-06 12:00 | 0 | 451380.9546 | 0 | 0 | 0 | 0 | 0 | 455511 | 0 | 0 | 0 | 0 | 0 | 0 | 0 | 0 | 0 | 14312.4935 | 90480.7869 | 0 | 0 | 2168848.6477 | 0 | 0 | 0 | 0 | 0 | 0 | 0 | 0 | 0 | 0 | -4130.0454 | 0 | 0 | 0 | 0 | 0 | 0 | 0 | 0
2016-02-06 13:00 | 119.9965 | 452010.5501 | 0 | 0 | 0 | 0 | 0 | 468212 | 0 | 0 | 0 | 0 | 0 | 0 | 0 | 0 | 0 | 0 | 90480.7869 | 0 | 0 | 2168848.6477 | 0 | 0 | 0 | 0 | 0 | 0 | 0 | 0 | 0 | 0 | -16081.4534 | 0 | 0 | 0 | 0 | 0 | 0 | 0 | 0
2016-02-06 14:00 | 108386.8494 | 362144.1506 | 0 | 0 | 0 | 0 | 0 | 470531 | 0 | 0 | 0 | 0 | 0 | 0 | 0 | 0 | 0 | 0 | 90480.7869 | 0 | 0 | 2168848.6477 | 0 | 0 | 0 | 0 | 0 | 0 | 0 | 0 | 0 | 0 | 0 | 0 | 0 | 0 | 0 | 0 | 0 | 0 | 0
2016-02-06 15:00 | 470247.6527 | 0 | 0 | 0 | 0 | 0 | 0 | 464518 | 0 | 0 | 0 | 0 | 0 | 0 | 0 | 0 | 0 | 0 | 90480.7869 | 0 | 0 | 2174521.0039 | 0 | 0 | 0 | 0 | 0 | 0 | 0 | 0 | 0 | 0 | 0 | 0 | 0 | 0 | 0 | 0 | 0 | 5729.6527 | 0
2016-02-06 16:00 | 714849.7529 | 0 | 0 | 0 | 0 | 0 | 0 | 453862 | 0 | 0 | 0 | 0 | 0 | 0 | 0 | 0 | 0 | 169037.8352 | 90480.7869 | 0 | 0 | 2244868.0288 | 0 | 0 | 0 | 0 | 0 | 0 | 0 | 0 | 0 | 0 | 189930.152 | 0 | 0 | 0 | 0 | 0 | 0 | 71057.6009 | 0
2016-02-06 17:00 | 795744.7463 | 0 | 0 | 0 | 0 | 0 | 0 | 441481 | 0 | 0 | 0 | 0 | 0 | 0 | 0 | 0 | 0 | 327367.9948 | 90480.7869 | 0 | 0 | 2419469.0726 | 0 | 0 | 0 | 0 | 0 | 0 | 0 | 0 | 0 | 0 | 177899.0557 | 0 | 0 | 0 | 0 | 0 | 0 | 176364.6907 | 0
2016-02-06 18:00 | 831349.4876 | 0 | 0 | 0 | 0 | 0 | 0 | 429388 | 0 | 0 | 0 | 0 | 0 | 0 | 0 | 0 | 0 | 419023.4753 | 90480.7869 | 0 | 0 | 2715457.0961 | 0 | 0 | 0 | 0 | 0 | 0 | 0 | 0 | 0 | 0 | 102983.686 | 0 | 0 | 0 | 0 | 0 | 0 | 298977.8016 | 0
2016-02-06 19:00 | 893186.4149 | 0 | 0 | 0 | 0 | 0 | 0 | 419274 | 0 | 0 | 0 | 0 | 0 | 0 | 0 | 0 | 0 | 574715.2812 | 90480.7869 | 0 | 0 | 3011445.1197 | 0 | 0 | 0 | 0 | 0 | 0 | 0 | 0 | 0 | 0 | 174934.6134 | 0 | 0 | 0 | 0 | 0 | 0 | 298977.8016 | 0
2016-02-06 20:00 | 926018.2571 | 0 | 0 | 0 | 0 | 0 | 0 | 413456 | 0 | 0 | 0 | 0 | 0 | 0 | 0 | 0 | 0 | 743753.1165 | 109404.2297 | 0 | 0 | 3307433.1432 | 0 | 0 | 0 | 0 | 0 | 0 | 0 | 0 | 0 | 0 | 189930.152 | 23654.3035 | 0 | 0 | 0 | 0 | 0 | 298977.8016 | 0
2016-02-06 21:00 | 926192.2571 | 0 | 0 | 0 | 0 | 0 | 0 | 413630 | 0 | 0 | 0 | 0 | 0 | 0 | 0 | 0 | 0 | 912790.9517 | 128327.6726 | 0 | 0 | 3603421.1668 | 0 | 0 | 0 | 0 | 0 | 0 | 0 | 0 | 0 | 0 | 189930.152 | 23654.3035 | 0 | 0 | 0 | 0 | 0 | 298977.8016 | 0
2016-02-06 22:00 | 749782.5008 | 0 | 0 | 0 | 0 | 0 | 0 | 423228 | 0 | 0 | 0 | 0 | 0 | 0 | 0 | 0 | 0 | 1081828.787 | 128327.6726 | 0 | 0 | 3738679.2722 | 0 | 0 | 0 | 0 | 0 | 0 | 0 | 0 | 0 | 0 | 189930.152 | 0 | 0 | 0 | 0 | 0 | 0 | 136624.3488 | 0
2016-02-06 23:00 | 214704.2453 | 37205.6027 | 0 | 0 | 0 | 0 | 0 | 441840 | 0 | 0 | 0 | 0 | 0 | 0 | 0 | 0 | 0 | 912790.9517 | 128327.6726 | 0 | 0 | 3738679.2722 | 0 | 0 | 0 | 0 | 0 | 0 | 0 | 0 | 0 | 0 | -189930.152 | 0 | 0 | 0 | 0 | 0 | 0 | 0 | 0
2016-02-07 | 11365.3862 | 253200.4618 | 0 | 0 | 0 | 0 | 0 | 454496 | 0 | 0 | 0 | 0 | 0 | 0 | 0 | 0 | 0 | 743753.1165 | 128327.6726 | 0 | 0 | 3738679.2722 | 0 | 0 | 0 | 0 | 0 | 0 | 0 | 0 | 0 | 0 | -189930.152 | 0 | 0 | 0 | 0 | 0 | 0 | 0 | 0
2016-02-07 01:00 | 562.9085 | 268390.9395 | 0 | 0 | 0 | 0 | 0 | 458884 | 0 | 0 | 0 | 0 | 0 | 0 | 0 | 0 | 0 | 574715.2812 | 128327.6726 | 0 | 0 | 3738679.2722 | 0 | 0 | 0 | 0 | 0 | 0 | 0 | 0 | 0 | 0 | -189930.152 | 0 | 0 | 0 | 0 | 0 | 0 | 0 | 0
2016-02-07 02:00 | 428.8199 | 569993.2809 | 0 | 0 | 0 | 0 | 0 | 456449 | 0 | 0 | 0 | 0 | 0 | 0 | 0 | 0 | 0 | 676151.341 | 128327.6726 | 0 | 0 | 3738679.2722 | 0 | 0 | 0 | 0 | 0 | 0 | 0 | 0 | 0 | 0 | 113973.1008 | 0 | 0 | 0 | 0 | 0 | 0 | 0 | 0
2016-02-07 03:00 | 8.4601 | 638174.6918 | 0 | 0 | 0 | 0 | 0 | 448253 | 0 | 0 | 0 | 0 | 0 | 0 | 0 | 0 | 0 | 845189.1762 | 128327.6726 | 0 | 0 | 3738679.2722 | 0 | 0 | 0 | 0 | 0 | 0 | 0 | 0 | 0 | 0 | 189930.152 | 0 | 0 | 0 | 0 | 0 | 0 | 0 | 0
2016-02-07 04:00 | 0.47079 | 244966.3773 | 0 | 0 | 0 | 0 | 0 | 434897 | 0 | 0 | 0 | 0 | 0 | 0 | 0 | 0 | 0 | 676151.341 | 128327.6726 | 0 | 0 | 3738679.2722 | 0 | 0 | 0 | 0 | 0 | 0 | 0 | 0 | 0 | 0 | -189930.152 | 0 | 0 | 0 | 0 | 0 | 0 | 0 | 0
2016-02-07 05:00 | 0 | 611709.152 | 0 | 0 | 0 | 0 | 0 | 421779 | 0 | 0 | 0 | 0 | 0 | 0 | 0 | 0 | 0 | 845189.1762 | 128327.6726 | 0 | 0 | 3738679.2722 | 0 | 0 | 0 | 0 | 0 | 0 | 0 | 0 | 0 | 0 | 189930.152 | 0 | 0 | 0 | 0 | 0 | 0 | 0 | 0
2016-02-07 06:00 | 0 | 222192.848 | 0 | 0 | 0 | 0 | 0 | 412123 | 0 | 0 | 0 | 0 | 0 | 0 | 0 | 0 | 0 | 676151.341 | 128327.6726 | 0 | 0 | 3738679.2722 | 0 | 0 | 0 | 0 | 0 | 0 | 0 | 0 | 0 | 0 | -189930.152 | 0 | 0 | 0 | 0 | 0 | 0 | 0 | 0
2016-02-07 07:00 | 0 | 216601.848 | 0 | 0 | 0 | 0 | 0 | 406532 | 0 | 0 | 0 | 0 | 0 | 0 | 0 | 0 | 0 | 507113.5057 | 128327.6726 | 0 | 0 | 3738679.2722 | 0 | 0 | 0 | 0 | 0 | 0 | 0 | 0 | 0 | 0 | -189930.152 | 0 | 0 | 0 | 0 | 0 | 0 | 0 | 0
2016-02-07 08:00 | 0 | 214242.848 | 0 | 0 | 0 | 0 | 0 | 404173 | 0 | 0 | 0 | 0 | 0 | 0 | 0 | 0 | 0 | 338075.6705 | 128327.6726 | 0 | 0 | 3738679.2722 | 0 | 0 | 0 | 0 | 0 | 0 | 0 | 0 | 0 | 0 | -189930.152 | 0 | 0 | 0 | 0 | 0 | 0 | 0 | 0
2016-02-07 09:00 | 0 | 215698.848 | 0 | 0 | 0 | 0 | 0 | 405629 | 0 | 0 | 0 | 0 | 0 | 0 | 0 | 0 | 0 | 169037.8352 | 128327.6726 | 0 | 0 | 3738679.2722 | 0 | 0 | 0 | 0 | 0 | 0 | 0 | 0 | 0 | 0 | -189930.152 | 0 | 0 | 0 | 0 | 0 | 0 | 0 | 0
2016-02-07 10:00 | 0 | 220957.848 | 0 | 0 | 0 | 0 | 0 | 410888 | 0 | 0 | 0 | 0 | 0 | 0 | 0 | 0 | 0 | 0 | 128327.6726 | 0 | 0 | 3738679.2722 | 0 | 0 | 0 | 0 | 0 | 0 | 0 | 0 | 0 | 0 | -189930.152 | 0 | 0 | 0 | 0 | 0 | 0 | 0 | 0
2016-02-07 11:00 | 0 | 611860.152 | 0 | 0 | 0 | 0 | 0 | 421930 | 0 | 0 | 0 | 0 | 0 | 0 | 0 | 0 | 0 | 169037.8352 | 128327.6726 | 0 | 0 | 3738679.2722 | 0 | 0 | 0 | 0 | 0 | 0 | 0 | 0 | 0 | 0 | 189930.152 | 0 | 0 | 0 | 0 | 0 | 0 | 0 | 0
2016-02-07 12:00 | 0 | 246149.848 | 0 | 0 | 0 | 0 | 0 | 436080 | 0 | 0 | 0 | 0 | 0 | 0 | 0 | 0 | 0 | 0 | 128327.6726 | 0 | 0 | 3738679.2722 | 0 | 0 | 0 | 0 | 0 | 0 | 0 | 0 | 0 | 0 | -189930.152 | 0 | 0 | 0 | 0 | 0 | 0 | 0 | 0
2016-02-07 13:00 | 129.0962 | 449865.9038 | 0 | 0 | 0 | 0 | 0 | 449995 | 0 | 0 | 0 | 0 | 0 | 0 | 0 | 0 | 0 | 0 | 128327.6726 | 0 | 0 | 3738679.2722 | 0 | 0 | 0 | 0 | 0 | 0 | 0 | 0 | 0 | 0 | 0 | 0 | 0 | 0 | 0 | 0 | 0 | 0 | 0
2016-02-07 14:00 | 104000.5007 | 350301.4993 | 0 | 0 | 0 | 0 | 0 | 454302 | 0 | 0 | 0 | 0 | 0 | 0 | 0 | 0 | 0 | 0 | 128327.6726 | 0 | 0 | 3738679.2722 | 0 | 0 | 0 | 0 | 0 | 0 | 0 | 0 | 0 | 0 | 0 | 0 | 0 | 0 | 0 | 0 | 0 | 0 | 0
2016-02-07 15:00 | 481501.6035 | 0 | 0 | 0 | 0 | 0 | 0 | 448053 | 0 | 0 | 0 | 0 | 0 | 0 | 0 | 0 | 0 | 29769.2571 | 128327.6726 | 0 | 0 | 3738679.2722 | 0 | 0 | 0 | 0 | 0 | 0 | 0 | 0 | 0 | 0 | 33448.6035 | 0 | 0 | 0 | 0 | 0 | 0 | 0 | 0
2016-02-07 16:00 | 736402.5426 | 0 | 0 | 0 | 0 | 0 | 0 | 438340 | 0 | 0 | 0 | 0 | 0 | 0 | 0 | 0 | 0 | 198807.0924 | 128327.6726 | 0 | 0 | 3845730.3389 | 0 | 0 | 0 | 0 | 0 | 0 | 0 | 0 | 0 | 0 | 189930.152 | 0 | 0 | 0 | 0 | 0 | 0 | 108132.3907 | 0
2016-02-07 17:00 | 798046.9692 | 0 | 0 | 0 | 0 | 0 | 0 | 429703 | 0 | 0 | 0 | 0 | 0 | 0 | 0 | 0 | 0 | 260542.9815 | 128327.6726 | 0 | 0 | 4141718.3625 | 0 | 0 | 0 | 0 | 0 | 0 | 0 | 0 | 0 | 0 | 69366.1676 | 0 | 0 | 0 | 0 | 0 | 0 | 298977.8016 | 0
2016-02-07 18:00 | 826706.7454 | 0 | 0 | 0 | 0 | 0 | 0 | 422701 | 0 | 0 | 0 | 0 | 0 | 0 | 0 | 0 | 0 | 429580.8168 | 128327.6726 | 0 | 0 | 4353653.2 | 0 | 0 | 0 | 0 | 0 | 0 | 0 | 0 | 0 | 0 | 189930.152 | 0 | 0 | 0 | 0 | 0 | 0 | 214075.5934 | 0
2016-02-07 19:00 | 883763.1197 | 0 | 0 | 0 | 0 | 0 | 0 | 416621 | 0 | 0 | 0 | 0 | 0 | 0 | 0 | 0 | 0 | 579247.0599 | 128327.6726 | 0 | 0 | 4649641.2235 | 0 | 0 | 0 | 0 | 0 | 0 | 0 | 0 | 0 | 0 | 168164.3181 | 0 | 0 | 0 | 0 | 0 | 0 | 298977.8016 | 0
2016-02-07 20:00 | 925768.2571 | 0 | 0 | 0 | 0 | 0 | 0 | 413206 | 0 | 0 | 0 | 0 | 0 | 0 | 0 | 0 | 0 | 748284.8951 | 147251.1154 | 0 | 0 | 4945629.2471 | 0 | 0 | 0 | 0 | 0 | 0 | 0 | 0 | 0 | 0 | 189930.152 | 23654.3035 | 0 | 0 | 0 | 0 | 0 | 298977.8016 | 0
2016-02-07 21:00 | 927388.2571 | 0 | 0 | 0 | 0 | 0 | 0 | 414826 | 0 | 0 | 0 | 0 | 0 | 0 | 0 | 0 | 0 | 917322.7304 | 166174.5582 | 0 | 0 | 5241617.2707 | 0 | 0 | 0 | 0 | 0 | 0 | 0 | 0 | 0 | 0 | 189930.152 | 23654.3035 | 0 | 0 | 0 | 0 | 0 | 298977.8016 | 0
2016-02-07 22:00 | 744724.9493 | 0 | 0 | 0 | 0 | 0 | 0 | 425152 | 0 | 0 | 0 | 0 | 0 | 0 | 0 | 0 | 0 | 1081828.787 | 166174.5582 | 0 | 0 | 5375004.6073 | 0 | 0 | 0 | 0 | 0 | 0 | 0 | 0 | 0 | 0 | 184838.2658 | 0 | 0 | 0 | 0 | 0 | 0 | 134734.6835 | 0
2016-02-07 23:00 | 246974.0505 | 383.7976 | 0 | 0 | 0 | 0 | 0 | 437288 | 0 | 0 | 0 | 0 | 0 | 0 | 0 | 0 | 0 | 912790.9517 | 166174.5582 | 0 | 0 | 5375004.6073 | 0 | 0 | 0 | 0 | 0 | 0 | 0 | 0 | 0 | 0 | -189930.152 | 0 | 0 | 0 | 0 | 0 | 0 | 0 | 0
2016-02-08 | 12240.44 | 239127.408 | 0 | 0 | 0 | 0 | 0 | 441298 | 0 | 0 | 0 | 0 | 0 | 0 | 0 | 0 | 0 | 743753.1165 | 166174.5582 | 0 | 0 | 5375004.6073 | 0 | 0 | 0 | 0 | 0 | 0 | 0 | 0 | 0 | 0 | -189930.152 | 0 | 0 | 0 | 0 | 0 | 0 | 0 | 0
2016-02-08 01:00 | 829.2445 | 633880.9075 | 0 | 0 | 0 | 0 | 0 | 444780 | 0 | 0 | 0 | 0 | 0 | 0 | 0 | 0 | 0 | 912790.9517 | 166174.5582 | 0 | 0 | 5375004.6073 | 0 | 0 | 0 | 0 | 0 | 0 | 0 | 0 | 0 | 0 | 189930.152 | 0 | 0 | 0 | 0 | 0 | 0 | 0 | 0
2016-02-08 02:00 | 547.8934 | 253825.9546 | 0 | 0 | 0 | 0 | 0 | 444304 | 0 | 0 | 0 | 0 | 0 | 0 | 0 | 0 | 0 | 743753.1165 | 166174.5582 | 0 | 0 | 5375004.6073 | 0 | 0 | 0 | 0 | 0 | 0 | 0 | 0 | 0 | 0 | -189930.152 | 0 | 0 | 0 | 0 | 0 | 0 | 0 | 0
2016-02-08 03:00 | 11.1604 | 248417.6877 | 0 | 0 | 0 | 0 | 0 | 438359 | 0 | 0 | 0 | 0 | 0 | 0 | 0 | 0 | 0 | 574715.2812 | 166174.5582 | 0 | 0 | 5375004.6073 | 0 | 0 | 0 | 0 | 0 | 0 | 0 | 0 | 0 | 0 | -189930.152 | 0 | 0 | 0 | 0 | 0 | 0 | 0 | 0
2016-02-08 04:00 | 0.55178 | 619947.6002 | 0 | 0 | 0 | 0 | 0 | 430018 | 0 | 0 | 0 | 0 | 0 | 0 | 0 | 0 | 0 | 743753.1165 | 166174.5582 | 0 | 0 | 5375004.6073 | 0 | 0 | 0 | 0 | 0 | 0 | 0 | 0 | 0 | 0 | 189930.152 | 0 | 0 | 0 | 0 | 0 | 0 | 0 | 0
2016-02-08 05:00 | 0 | 603416.152 | 0 | 0 | 0 | 0 | 0 | 413486 | 0 | 0 | 0 | 0 | 0 | 0 | 0 | 0 | 0 | 912790.9517 | 166174.5582 | 0 | 0 | 5375004.6073 | 0 | 0 | 0 | 0 | 0 | 0 | 0 | 0 | 0 | 0 | 189930.152 | 0 | 0 | 0 | 0 | 0 | 0 | 0 | 0
2016-02-08 06:00 | 0 | 212304.848 | 0 | 0 | 0 | 0 | 0 | 402235 | 0 | 0 | 0 | 0 | 0 | 0 | 0 | 0 | 0 | 743753.1165 | 166174.5582 | 0 | 0 | 5375004.6073 | 0 | 0 | 0 | 0 | 0 | 0 | 0 | 0 | 0 | 0 | -189930.152 | 0 | 0 | 0 | 0 | 0 | 0 | 0 | 0
2016-02-08 07:00 | 0 | 206991.848 | 0 | 0 | 0 | 0 | 0 | 396922 | 0 | 0 | 0 | 0 | 0 | 0 | 0 | 0 | 0 | 574715.2812 | 166174.5582 | 0 | 0 | 5375004.6073 | 0 | 0 | 0 | 0 | 0 | 0 | 0 | 0 | 0 | 0 | -189930.152 | 0 | 0 | 0 | 0 | 0 | 0 | 0 | 0
2016-02-08 08:00 | 0 | 586490.152 | 0 | 0 | 0 | 0 | 0 | 396560 | 0 | 0 | 0 | 0 | 0 | 0 | 0 | 0 | 0 | 743753.1165 | 166174.5582 | 0 | 0 | 5375004.6073 | 0 | 0 | 0 | 0 | 0 | 0 | 0 | 0 | 0 | 0 | 189930.152 | 0 | 0 | 0 | 0 | 0 | 0 | 0 | 0
2016-02-08 09:00 | 0 | 212599.848 | 0 | 0 | 0 | 0 | 0 | 402530 | 0 | 0 | 0 | 0 | 0 | 0 | 0 | 0 | 0 | 574715.2812 | 166174.5582 | 0 | 0 | 5375004.6073 | 0 | 0 | 0 | 0 | 0 | 0 | 0 | 0 | 0 | 0 | -189930.152 | 0 | 0 | 0 | 0 | 0 | 0 | 0 | 0
2016-02-08 10:00 | 0 | 231129.848 | 0 | 0 | 0 | 0 | 0 | 421060 | 0 | 0 | 0 | 0 | 0 | 0 | 0 | 0 | 0 | 405677.446 | 166174.5582 | 0 | 0 | 5375004.6073 | 0 | 0 | 0 | 0 | 0 | 0 | 0 | 0 | 0 | 0 | -189930.152 | 0 | 0 | 0 | 0 | 0 | 0 | 0 | 0
2016-02-08 11:00 | 0 | 267620.848 | 0 | 0 | 0 | 0 | 0 | 457551 | 0 | 0 | 0 | 0 | 0 | 0 | 0 | 0 | 0 | 236639.6108 | 166174.5582 | 0 | 0 | 5375004.6073 | 0 | 0 | 0 | 0 | 0 | 0 | 0 | 0 | 0 | 0 | -189930.152 | 0 | 0 | 0 | 0 | 0 | 0 | 0 | 0
2016-02-08 12:00 | 0 | 300429.848 | 0 | 0 | 0 | 0 | 0 | 490360 | 0 | 0 | 0 | 0 | 0 | 0 | 0 | 0 | 0 | 67601.7755 | 166174.5582 | 0 | 0 | 5375004.6073 | 0 | 0 | 0 | 0 | 0 | 0 | 0 | 0 | 0 | 0 | -189930.152 | 0 | 0 | 0 | 0 | 0 | 0 | 0 | 0
2016-02-08 13:00 | 129.4791 | 422781.4698 | 0 | 0 | 0 | 0 | 0 | 498868 | 0 | 0 | 0 | 0 | 0 | 0 | 0 | 0 | 0 | 0 | 166174.5582 | 0 | 0 | 5375004.6073 | 0 | 0 | 0 | 0 | 0 | 0 | 0 | 0 | 0 | 0 | -75957.0511 | 0 | 0 | 0 | 0 | 0 | 0 | 0 | 0
2016-02-08 14:00 | 105785.6875 | 390110.3125 | 0 | 0 | 0 | 0 | 0 | 495896 | 0 | 0 | 0 | 0 | 0 | 0 | 0 | 0 | 0 | 0 | 166174.5582 | 0 | 0 | 5375004.6073 | 0 | 0 | 0 | 0 | 0 | 0 | 0 | 0 | 0 | 0 | 0 | 0 | 0 | 0 | 0 | 0 | 0 | 0 | 0
2016-02-08 15:00 | 496842.0848 | 0 | 0 | 0 | 0 | 0 | 0 | 491192 | 0 | 0 | 0 | 0 | 0 | 0 | 0 | 0 | 0 | 5028.5755 | 166174.5582 | 0 | 0 | 5375004.6073 | 0 | 0 | 0 | 0 | 0 | 0 | 0 | 0 | 0 | 0 | 5650.0848 | 0 | 0 | 0 | 0 | 0 | 0 | 0 | 0
2016-02-08 16:00 | 747637.3667 | 0 | 0 | 0 | 0 | 0 | 0 | 483825 | 0 | 0 | 0 | 0 | 0 | 0 | 0 | 0 | 0 | 174066.4107 | 166174.5582 | 0 | 0 | 5448147.9998 | 0 | 0 | 0 | 0 | 0 | 0 | 0 | 0 | 0 | 0 | 189930.152 | 0 | 0 | 0 | 0 | 0 | 0 | 73882.2147 | 0
2016-02-08 17:00 | 807376.1043 | 0 | 0 | 0 | 0 | 0 | 0 | 475907 | 0 | 0 | 0 | 0 | 0 | 0 | 0 | 0 | 0 | 343104.246 | 166174.5582 | 0 | 0 | 5588271.5627 | 0 | 0 | 0 | 0 | 0 | 0 | 0 | 0 | 0 | 0 | 189930.152 | 0 | 0 | 0 | 0 | 0 | 0 | 141538.9524 | 0
2016-02-08 18:00 | 835460.3829 | 0 | 0 | 0 | 0 | 0 | 0 | 469962 | 0 | 0 | 0 | 0 | 0 | 0 | 0 | 0 | 0 | 512142.0812 | 166174.5582 | 0 | 0 | 5762084.1113 | 0 | 0 | 0 | 0 | 0 | 0 | 0 | 0 | 0 | 0 | 189930.152 | 0 | 0 | 0 | 0 | 0 | 0 | 175568.2309 | 0
2016-02-08 19:00 | 894178.3037 | 0 | 0 | 0 | 0 | 0 | 0 | 464212 | 0 | 0 | 0 | 0 | 0 | 0 | 0 | 0 | 0 | 628721.8481 | 166174.5582 | 0 | 0 | 6058072.1349 | 0 | 0 | 0 | 0 | 0 | 0 | 0 | 0 | 0 | 0 | 130988.5021 | 0 | 0 | 0 | 0 | 0 | 0 | 298977.8016 | 0
2016-02-08 20:00 | 975493.2571 | 0 | 0 | 0 | 0 | 0 | 0 | 462931 | 0 | 0 | 0 | 0 | 0 | 0 | 0 | 0 | 0 | 797759.6833 | 185098.0011 | 0 | 0 | 6354060.1584 | 0 | 0 | 0 | 0 | 0 | 0 | 0 | 0 | 0 | 0 | 189930.152 | 23654.3035 | 0 | 0 | 0 | 0 | 0 | 298977.8016 | 0
2016-02-08 21:00 | 978507.2571 | 0 | 0 | 0 | 0 | 0 | 0 | 465945 | 0 | 0 | 0 | 0 | 0 | 0 | 0 | 0 | 0 | 966797.5185 | 204021.4439 | 0 | 0 | 6650048.182 | 0 | 0 | 0 | 0 | 0 | 0 | 0 | 0 | 0 | 0 | 189930.152 | 23654.3035 | 0 | 0 | 0 | 0 | 0 | 298977.8016 | 0
2016-02-08 22:00 | 759043.8288 | 0 | 0 | 0 | 0 | 0 | 0 | 477812 | 0 | 0 | 0 | 0 | 0 | 0 | 0 | 0 | 0 | 1081828.787 | 204021.4439 | 0 | 0 | 6800511.5625 | 0 | 0 | 0 | 0 | 0 | 0 | 0 | 0 | 0 | 0 | 129248.6162 | 0 | 0 | 0 | 0 | 0 | 0 | 151983.2126 | 0
2016-02-08 23:00 | 226880.5883 | 139429.8083 | 0 | 0 | 0 | 0 | 0 | 496619 | 0 | 0 | 0 | 0 | 0 | 0 | 0 | 0 | 0 | 965854.1299 | 204021.4439 | 0 | 0 | 6800511.5625 | 0 | 0 | 0 | 0 | 0 | 0 | 0 | 0 | 0 | 0 | -130308.6034 | 0 | 0 | 0 | 0 | 0 | 0 | 0 | 0
2016-02-09 | 12360.5314 | 508557.9056 | 0 | 0 | 0 | 0 | 0 | 509626 | 0 | 0 | 0 | 0 | 0 | 0 | 0 | 0 | 0 | 975904.3989 | 204021.4439 | 0 | 0 | 6800511.5625 | 0 | 0 | 0 | 0 | 0 | 0 | 0 | 0 | 0 | 0 | 11292.437 | 0 | 0 | 0 | 0 | 0 | 0 | 0 | 0
2016-02-09 01:00 | 825.0062 | 473905.1197 | 0 | 0 | 0 | 0 | 0 | 510239 | 0 | 0 | 0 | 0 | 0 | 0 | 0 | 0 | 0 | 944301.5009 | 204021.4439 | 0 | 0 | 6800511.5625 | 0 | 0 | 0 | 0 | 0 | 0 | 0 | 0 | 0 | 0 | -35508.8741 | 0 | 0 | 0 | 0 | 0 | 0 | 0 | 0
2016-02-09 02:00 | 554.6632 | 311017.1848 | 0 | 0 | 0 | 0 | 0 | 501502 | 0 | 0 | 0 | 0 | 0 | 0 | 0 | 0 | 0 | 775263.6657 | 204021.4439 | 0 | 0 | 6800511.5625 | 0 | 0 | 0 | 0 | 0 | 0 | 0 | 0 | 0 | 0 | -189930.152 | 0 | 0 | 0 | 0 | 0 | 0 | 0 | 0
2016-02-09 03:00 | 15.9671 | 426276.8698 | 0 | 0 | 0 | 0 | 0 | 482734 | 0 | 0 | 0 | 0 | 0 | 0 | 0 | 0 | 0 | 725031.0305 | 204021.4439 | 0 | 0 | 6800511.5625 | 0 | 0 | 0 | 0 | 0 | 0 | 0 | 0 | 0 | 0 | -56441.1631 | 0 | 0 | 0 | 0 | 0 | 0 | 0 | 0
2016-02-09 04:00 | 0.79083 | 420988.1549 | 0 | 0 | 0 | 0 | 0 | 460155 | 0 | 0 | 0 | 0 | 0 | 0 | 0 | 0 | 0 | 690173.2422 | 204021.4439 | 0 | 0 | 6800511.5625 | 0 | 0 | 0 | 0 | 0 | 0 | 0 | 0 | 0 | 0 | -39166.0542 | 0 | 0 | 0 | 0 | 0 | 0 | 0 | 0
2016-02-09 05:00 | 0 | 421475.0558 | 0 | 0 | 0 | 0 | 0 | 441222 | 0 | 0 | 0 | 0 | 0 | 0 | 0 | 0 | 0 | 672598.4619 | 204021.4439 | 0 | 0 | 6800511.5625 | 0 | 0 | 0 | 0 | 0 | 0 | 0 | 0 | 0 | 0 | -19746.9442 | 0 | 0 | 0 | 0 | 0 | 0 | 0 | 0
2016-02-09 06:00 | 0 | 423637.0105 | 0 | 0 | 0 | 0 | 0 | 430094 | 0 | 0 | 0 | 0 | 0 | 0 | 0 | 0 | 0 | 666851.7412 | 204021.4439 | 0 | 0 | 6800511.5625 | 0 | 0 | 0 | 0 | 0 | 0 | 0 | 0 | 0 | 0 | -6456.9895 | 0 | 0 | 0 | 0 | 0 | 0 | 0 | 0
2016-02-09 07:00 | 0 | 426749.4127 | 0 | 0 | 0 | 0 | 0 | 422745 | 0 | 0 | 0 | 0 | 0 | 0 | 0 | 0 | 0 | 670415.6686 | 204021.4439 | 0 | 0 | 6800511.5625 | 0 | 0 | 0 | 0 | 0 | 0 | 0 | 0 | 0 | 0 | 4004.4127 | 0 | 0 | 0 | 0 | 0 | 0 | 0 | 0
2016-02-09 08:00 | 0 | 432460.5441 | 0 | 0 | 0 | 0 | 0 | 420922 | 0 | 0 | 0 | 0 | 0 | 0 | 0 | 0 | 0 | 680684.9728 | 204021.4439 | 0 | 0 | 6800511.5625 | 0 | 0 | 0 | 0 | 0 | 0 | 0 | 0 | 0 | 0 | 11538.5441 | 0 | 0 | 0 | 0 | 0 | 0 | 0 | 0
2016-02-09 09:00 | 0 | 235443.848 | 0 | 0 | 0 | 0 | 0 | 425374 | 0 | 0 | 0 | 0 | 0 | 0 | 0 | 0 | 0 | 511647.1376 | 204021.4439 | 0 | 0 | 6800511.5625 | 0 | 0 | 0 | 0 | 0 | 0 | 0 | 0 | 0 | 0 | -189930.152 | 0 | 0 | 0 | 0 | 0 | 0 | 0 | 0
2016-02-09 10:00 | 0 | 441513.568 | 0 | 0 | 0 | 0 | 0 | 441627 | 0 | 0 | 0 | 0 | 0 | 0 | 0 | 0 | 0 | 511546.1831 | 204021.4439 | 0 | 0 | 6800511.5625 | 0 | 0 | 0 | 0 | 0 | 0 | 0 | 0 | 0 | 0 | -113.432 | 0 | 0 | 0 | 0 | 0 | 0 | 0 | 0
2016-02-09 11:00 | 0 | 285034.848 | 0 | 0 | 0 | 0 | 0 | 474965 | 0 | 0 | 0 | 0 | 0 | 0 | 0 | 0 | 0 | 342508.3478 | 204021.4439 | 0 | 0 | 6800511.5625 | 0 | 0 | 0 | 0 | 0 | 0 | 0 | 0 | 0 | 0 | -189930.152 | 0 | 0 | 0 | 0 | 0 | 0 | 0 | 0
2016-02-09 12:00 | 0 | 316458.848 | 0 | 0 | 0 | 0 | 0 | 506389 | 0 | 0 | 0 | 0 | 0 | 0 | 0 | 0 | 0 | 173470.5126 | 204021.4439 | 0 | 0 | 6800511.5625 | 0 | 0 | 0 | 0 | 0 | 0 | 0 | 0 | 0 | 0 | -189930.152 | 0 | 0 | 0 | 0 | 0 | 0 | 0 | 0
2016-02-09 13:00 | 197.9735 | 376501.0155 | 0 | 0 | 0 | 0 | 0 | 516917 | 0 | 0 | 0 | 0 | 0 | 0 | 0 | 0 | 0 | 48676.4828 | 204021.4439 | 0 | 0 | 6800511.5625 | 0 | 0 | 0 | 0 | 0 | 0 | 0 | 0 | 0 | 0 | -140218.011 | 0 | 0 | 0 | 0 | 0 | 0 | 0 | 0
2016-02-09 14:00 | 116439.7237 | 346506.599 | 0 | 0 | 0 | 0 | 0 | 517639 | 0 | 0 | 0 | 0 | 0 | 0 | 0 | 0 | 0 | 0 | 204021.4439 | 0 | 0 | 6800511.5625 | 0 | 0 | 0 | 0 | 0 | 0 | 0 | 0 | 0 | 0 | -54692.6773 | 0 | 0 | 0 | 0 | 0 | 0 | 0 | 0
2016-02-09 15:00 | 514030.7667 | 1166.2333 | 0 | 0 | 0 | 0 | 0 | 515197 | 0 | 0 | 0 | 0 | 0 | 0 | 0 | 0 | 0 | 0 | 204021.4439 | 0 | 0 | 6800511.5625 | 0 | 0 | 0 | 0 | 0 | 0 | 0 | 0 | 0 | 0 | 0 | 0 | 0 | 0 | 0 | 0 | 0 | 0 | 0
2016-02-09 16:00 | 755278.5838 | 0 | 0 | 0 | 0 | 0 | 0 | 507624 | 0 | 0 | 0 | 0 | 0 | 0 | 0 | 0 | 0 | 169037.8352 | 204021.4439 | 0 | 0 | 6857658.75 | 0 | 0 | 0 | 0 | 0 | 0 | 0 | 0 | 0 | 0 | 189930.152 | 0 | 0 | 0 | 0 | 0 | 0 | 57724.4319 | 0
2016-02-09 17:00 | 809298.932 | 0 | 0 | 0 | 0 | 0 | 0 | 499345 | 0 | 0 | 0 | 0 | 0 | 0 | 0 | 0 | 0 | 338075.6705 | 204021.4439 | 0 | 0 | 6976482.2923 | 0 | 0 | 0 | 0 | 0 | 0 | 0 | 0 | 0 | 0 | 189930.152 | 0 | 0 | 0 | 0 | 0 | 0 | 120023.78 | 0
2016-02-09 18:00 | 839590.4134 | 0 | 0 | 0 | 0 | 0 | 0 | 492763 | 0 | 0 | 0 | 0 | 0 | 0 | 0 | 0 | 0 | 507113.5057 | 204021.4439 | 0 | 0 | 7131810.5811 | 0 | 0 | 0 | 0 | 0 | 0 | 0 | 0 | 0 | 0 | 189930.152 | 0 | 0 | 0 | 0 | 0 | 0 | 156897.2615 | 0
2016-02-09 19:00 | 897170.8936 | 0 | 0 | 0 | 0 | 0 | 0 | 487287 | 0 | 0 | 0 | 0 | 0 | 0 | 0 | 0 | 0 | 605819.9276 | 204021.4439 | 0 | 0 | 7427798.6047 | 0 | 0 | 0 | 0 | 0 | 0 | 0 | 0 | 0 | 0 | 110906.092 | 0 | 0 | 0 | 0 | 0 | 0 | 298977.8016 | 0
2016-02-09 20:00 | 982558.2539 | 0 | 0 | 0 | 0 | 0 | 0 | 484330 | 0 | 0 | 0 | 0 | 0 | 0 | 0 | 0 | 0 | 774857.7629 | 211477.6842 | 0 | 0 | 7723786.6282 | 0 | 0 | 0 | 0 | 0 | 0 | 0 | 0 | 0 | 0 | 189930.152 | 9320.3003 | 0 | 0 | 0 | 0 | 0 | 298977.8016 | 0
2016-02-09 21:00 | 999795.2571 | 0 | 0 | 0 | 0 | 0 | 0 | 487233 | 0 | 0 | 0 | 0 | 0 | 0 | 0 | 0 | 0 | 943895.5981 | 230401.127 | 0 | 0 | 8019774.6518 | 0 | 0 | 0 | 0 | 0 | 0 | 0 | 0 | 0 | 0 | 189930.152 | 23654.3035 | 0 | 0 | 0 | 0 | 0 | 298977.8016 | 0
2016-02-09 22:00 | 753769.1651 | 0 | 0 | 0 | 0 | 0 | 0 | 498901 | 0 | 0 | 0 | 0 | 0 | 0 | 0 | 0 | 0 | 1081828.787 | 230401.127 | 0 | 0 | 8118662.8353 | 0 | 0 | 0 | 0 | 0 | 0 | 0 | 0 | 0 | 0 | 154981.111 | 0 | 0 | 0 | 0 | 0 | 0 | 99887.054 | 0
2016-02-09 23:00 | 233120.8948 | 213776.0271 | 0 | 0 | 0 | 0 | 0 | 517753 | 0 | 0 | 0 | 0 | 0 | 0 | 0 | 0 | 0 | 1070212.4239 | 230401.127 | 0 | 0 | 8011618.4191 | 0 | 0 | 0 | 0 | 0 | 0 | 0 | 0 | 0 | 0 | -13052.0933 | 0 | 0 | 0 | 0 | 0 | 0 | 0 | 107044.4162
2016-02-10 | 12528.9644 | 219333.7459 | 0 | 0 | 0 | 0 | 0 | 529194 | 0 | 0 | 0 | 0 | 0 | 0 | 0 | 0 | 0 | 901174.5886 | 230401.127 | 0 | 0 | 7812727.4233 | 0 | 0 | 0 | 0 | 0 | 0 | 0 | 0 | 0 | 0 | -189930.152 | 0 | 0 | 0 | 0 | 0 | 0 | 0 | 198890.9958
2016-02-10 01:00 | 851.4422 | 218616.6295 | 0 | 0 | 0 | 0 | 0 | 530973 | 0 | 0 | 0 | 0 | 0 | 0 | 0 | 0 | 0 | 732136.7534 | 230401.127 | 0 | 0 | 7587588.9484 | 0 | 0 | 0 | 0 | 0 | 0 | 0 | 0 | 0 | 0 | -189930.152 | 0 | 0 | 0 | 0 | 0 | 0 | 0 | 225138.4748
2016-02-10 02:00 | 584.0475 | 217672 | 0 | 0 | 0 | 0 | 0 | 522241 | 0 | 0 | 0 | 0 | 0 | 0 | 0 | 0 | 0 | 654748.0731 | 230401.127 | 0 | 0 | 7185678.987 | 0 | 0 | 0 | 0 | 0 | 0 | 0 | 0 | 0 | 0 | -86953.5733 | 0 | 0 | 0 | 0 | 0 | 0 | 0 | 401909.9614
2016-02-10 03:00 | 18.2498 | 225260.6934 | 0 | 0 | 0 | 0 | 0 | 503741 | 0 | 0 | 0 | 0 | 0 | 0 | 0 | 0 | 0 | 600074.77 | 230401.127 | 0 | 0 | 6783769.0256 | 0 | 0 | 0 | 0 | 0 | 0 | 0 | 0 | 0 | 0 | -61430.6776 | 0 | 0 | 0 | 0 | 0 | 0 | 0 | 401909.9614
2016-02-10 04:00 | 0.84396 | 241855.6905 | 0 | 0 | 0 | 0 | 0 | 482147 | 0 | 0 | 0 | 0 | 0 | 0 | 0 | 0 | 0 | 579374.1831 | 230401.127 | 0 | 0 | 6381859.0642 | 0 | 0 | 0 | 0 | 0 | 0 | 0 | 0 | 0 | 0 | -23259.0864 | 0 | 0 | 0 | 0 | 0 | 0 | 0 | 401909.9614
2016-02-10 05:00 | 0 | 263141.33 | 0 | 0 | 0 | 0 | 0 | 464778 | 0 | 0 | 0 | 0 | 0 | 0 | 0 | 0 | 0 | 410336.3479 | 230401.127 | 0 | 0 | 6360180.3272 | 0 | 0 | 0 | 0 | 0 | 0 | 0 | 0 | 0 | 0 | -189930.152 | 0 | 0 | 0 | 0 | 0 | 0 | 0 | 21678.7371
2016-02-10 06:00 | 0 | 288034.1999 | 0 | 0 | 0 | 0 | 0 | 452580 | 0 | 0 | 0 | 0 | 0 | 0 | 0 | 0 | 0 | 263890.5858 | 230401.127 | 0 | 0 | 6360180.3272 | 0 | 0 | 0 | 0 | 0 | 0 | 0 | 0 | 0 | 0 | -164545.8001 | 0 | 0 | 0 | 0 | 0 | 0 | 0 | 0
2016-02-10 07:00 | 0 | 313958.6653 | 0 | 0 | 0 | 0 | 0 | 445595 | 0 | 0 | 0 | 0 | 0 | 0 | 0 | 0 | 0 | 339892.1753 | 230401.127 | 0 | 0 | 5958270.3657 | 0 | 0 | 0 | 0 | 0 | 0 | 0 | 0 | 0 | 0 | 85395.0444 | 0 | 0 | 0 | 0 | 0 | 0 | 0 | 401909.9614
2016-02-10 08:00 | 0 | 337918.578 | 0 | 0 | 0 | 0 | 0 | 444200 | 0 | 0 | 0 | 0 | 0 | 0 | 0 | 0 | 0 | 245301.7097 | 230401.127 | 0 | 0 | 5958270.3657 | 0 | 0 | 0 | 0 | 0 | 0 | 0 | 0 | 0 | 0 | -106281.422 | 0 | 0 | 0 | 0 | 0 | 0 | 0 | 0
2016-02-10 09:00 | 0 | 365919.9374 | 0 | 0 | 0 | 0 | 0 | 449544 | 0 | 0 | 0 | 0 | 0 | 0 | 0 | 0 | 0 | 170876.294 | 230401.127 | 0 | 0 | 5958270.3657 | 0 | 0 | 0 | 0 | 0 | 0 | 0 | 0 | 0 | 0 | -83624.0626 | 0 | 0 | 0 | 0 | 0 | 0 | 0 | 0
2016-02-10 10:00 | 0 | 387626.6505 | 0 | 0 | 0 | 0 | 0 | 466577 | 0 | 0 | 0 | 0 | 0 | 0 | 0 | 0 | 0 | 100610.483 | 230401.127 | 0 | 0 | 5958270.3657 | 0 | 0 | 0 | 0 | 0 | 0 | 0 | 0 | 0 | 0 | -78950.3495 | 0 | 0 | 0 | 0 | 0 | 0 | 0 | 0
2016-02-10 11:00 | 0 | 404258.9624 | 0 | 0 | 0 | 0 | 0 | 500684 | 0 | 0 | 0 | 0 | 0 | 0 | 0 | 0 | 0 | 207950.127 | 230401.127 | 0 | 0 | 5556360.4043 | 0 | 0 | 0 | 0 | 0 | 0 | 0 | 0 | 0 | 0 | 120606.3416 | 0 | 0 | 0 | 0 | 0 | 0 | 0 | 401909.9614
2016-02-10 12:00 | 0 | 417712.1664 | 0 | 0 | 0 | 0 | 0 | 531402 | 0 | 0 | 0 | 0 | 0 | 0 | 0 | 0 | 0 | 106766.1751 | 230401.127 | 0 | 0 | 5556360.4043 | 0 | 0 | 0 | 0 | 0 | 0 | 0 | 0 | 0 | 0 | -113689.8336 | 0 | 0 | 0 | 0 | 0 | 0 | 0 | 0
2016-02-10 13:00 | 276.3117 | 425399.2395 | 0 | 0 | 0 | 0 | 0 | 537770 | 0 | 0 | 0 | 0 | 0 | 0 | 0 | 0 | 0 | 7002.1157 | 230401.127 | 0 | 0 | 5556360.4043 | 0 | 0 | 0 | 0 | 0 | 0 | 0 | 0 | 0 | 0 | -112094.4487 | 0 | 0 | 0 | 0 | 0 | 0 | 0 | 0
2016-02-10 14:00 | 123936.3545 | 399378.0998 | 0 | 0 | 0 | 0 | 0 | 531182 | 0 | 0 | 0 | 0 | 0 | 0 | 0 | 0 | 0 | 0 | 230401.127 | 0 | 0 | 5556360.4043 | 0 | 0 | 0 | 0 | 0 | 0 | 0 | 0 | 0 | 0 | -7867.5457 | 0 | 0 | 0 | 0 | 0 | 0 | 0 | 0
2016-02-10 15:00 | 516245.4196 | 341997.6447 | 0 | 0 | 0 | 0 | 0 | 523892 | 0 | 0 | 0 | 0 | 0 | 0 | 0 | 0 | 0 | 31482.2038 | 230401.127 | 0 | 0 | 5852348.4279 | 0 | 0 | 0 | 0 | 0 | 0 | 0 | 0 | 0 | 0 | 35373.2627 | 0 | 0 | 0 | 0 | 0 | 0 | 298977.8016 | 0
2016-02-10 16:00 | 748759.0732 | 251970.8803 | 0 | 0 | 0 | 0 | 0 | 511822 | 0 | 0 | 0 | 0 | 0 | 0 | 0 | 0 | 0 | 200520.039 | 230401.127 | 0 | 0 | 6148336.4514 | 0 | 0 | 0 | 0 | 0 | 0 | 0 | 0 | 0 | 0 | 189930.152 | 0 | 0 | 0 | 0 | 0 | 0 | 298977.8016 | 0
2016-02-10 17:00 | 807890.7544 | 147295.4214 | 0 | 0 | 0 | 0 | 0 | 499374 | 0 | 0 | 0 | 0 | 0 | 0 | 0 | 0 | 0 | 363245.881 | 230401.127 | 0 | 0 | 6418580.861 | 0 | 0 | 0 | 0 | 0 | 0 | 0 | 0 | 0 | 0 | 182838.0246 | 0 | 0 | 0 | 0 | 0 | 0 | 272974.1511 | 0
2016-02-10 18:00 | 838786.7173 | 0 | 0 | 0 | 0 | 0 | 0 | 492133 | 0 | 0 | 0 | 0 | 0 | 0 | 0 | 0 | 0 | 405677.446 | 230401.127 | 0 | 0 | 6714568.8846 | 0 | 0 | 0 | 0 | 0 | 0 | 0 | 0 | 0 | 0 | 47675.9158 | 0 | 0 | 0 | 0 | 0 | 0 | 298977.8016 | 0
2016-02-10 19:00 | 895412.8793 | 79630.0743 | 0 | 0 | 0 | 0 | 0 | 486135 | 0 | 0 | 0 | 0 | 0 | 0 | 0 | 0 | 0 | 574715.2812 | 230401.127 | 0 | 0 | 7010556.9081 | 0 | 0 | 0 | 0 | 0 | 0 | 0 | 0 | 0 | 0 | 189930.152 | 0 | 0 | 0 | 0 | 0 | 0 | 298977.8016 | 0
2016-02-10 20:00 | 976510.9596 | 0 | 0 | 0 | 0 | 0 | 0 | 483900 | 0 | 0 | 0 | 0 | 0 | 0 | 0 | 0 | 0 | 743753.1165 | 233363.5318 | 0 | 0 | 7306544.9317 | 0 | 0 | 0 | 0 | 0 | 0 | 0 | 0 | 0 | 0 | 189930.152 | 3703.006 | 0 | 0 | 0 | 0 | 0 | 298977.8016 | 0
2016-02-10 21:00 | 998085.2571 | 0 | 0 | 0 | 0 | 0 | 0 | 485523 | 0 | 0 | 0 | 0 | 0 | 0 | 0 | 0 | 0 | 912790.9517 | 252286.9747 | 0 | 0 | 7602532.9552 | 0 | 0 | 0 | 0 | 0 | 0 | 0 | 0 | 0 | 0 | 189930.152 | 23654.3035 | 0 | 0 | 0 | 0 | 0 | 298977.8016 | 0
2016-02-10 22:00 | 762625.9267 | 223891.0269 | 0 | 0 | 0 | 0 | 0 | 497609 | 0 | 0 | 0 | 0 | 0 | 0 | 0 | 0 | 0 | 1081828.787 | 252286.9747 | 0 | 0 | 7898520.9788 | 0 | 0 | 0 | 0 | 0 | 0 | 0 | 0 | 0 | 0 | 189930.152 | 0 | 0 | 0 | 0 | 0 | 0 | 298977.8016 | 0
2016-02-10 23:00 | 252988.2912 | 247212.7802 | 0 | 0 | 0 | 0 | 0 | 518119 | 0 | 0 | 0 | 0 | 0 | 0 | 0 | 0 | 0 | 1081828.787 | 252286.9747 | 0 | 0 | 7865339.6294 | 0 | 0 | 0 | 0 | 0 | 0 | 0 | 0 | 0 | 0 | 0 | 0 | 0 | 0 | 0 | 0 | 0 | 0 | 33181.3494
2016-02-11 | 13471.1735 | 275143.4371 | 0 | 0 | 0 | 0 | 0 | 530898 | 0 | 0 | 0 | 0 | 0 | 0 | 0 | 0 | 0 | 1059354.4978 | 252286.9747 | 0 | 0 | 7463429.668 | 0 | 0 | 0 | 0 | 0 | 0 | 0 | 0 | 0 | 0 | -25252.0102 | 0 | 0 | 0 | 0 | 0 | 0 | 0 | 401909.9614
2016-02-11 01:00 | 907.9848 | 294638.4155 | 0 | 0 | 0 | 0 | 0 | 533120 | 0 | 0 | 0 | 0 | 0 | 0 | 0 | 0 | 0 | 890316.6626 | 252286.9747 | 0 | 0 | 7375201.0611 | 0 | 0 | 0 | 0 | 0 | 0 | 0 | 0 | 0 | 0 | -189930.152 | 0 | 0 | 0 | 0 | 0 | 0 | 0 | 88228.6069
2016-02-11 02:00 | 545.6452 | 306201.0579 | 0 | 0 | 0 | 0 | 0 | 525973 | 0 | 0 | 0 | 0 | 0 | 0 | 0 | 0 | 0 | 721278.8274 | 252286.9747 | 0 | 0 | 7320948.9409 | 0 | 0 | 0 | 0 | 0 | 0 | 0 | 0 | 0 | 0 | -189930.152 | 0 | 0 | 0 | 0 | 0 | 0 | 0 | 54252.1202
2016-02-11 03:00 | 20.7506 | 307051.5193 | 0 | 0 | 0 | 0 | 0 | 508875 | 0 | 0 | 0 | 0 | 0 | 0 | 0 | 0 | 0 | 734832.325 | 252286.9747 | 0 | 0 | 6919038.9794 | 0 | 0 | 0 | 0 | 0 | 0 | 0 | 0 | 0 | 0 | 15228.6491 | 0 | 0 | 0 | 0 | 0 | 0 | 0 | 401909.9614
2016-02-11 04:00 | 0.99918 | 301969.7658 | 0 | 0 | 0 | 0 | 0 | 486593 | 0 | 0 | 0 | 0 | 0 | 0 | 0 | 0 | 0 | 570518.5359 | 252286.9747 | 0 | 0 | 6919038.9794 | 0 | 0 | 0 | 0 | 0 | 0 | 0 | 0 | 0 | 0 | -184622.235 | 0 | 0 | 0 | 0 | 0 | 0 | 0 | 0
2016-02-11 05:00 | 0 | 295943.399 | 0 | 0 | 0 | 0 | 0 | 468600 | 0 | 0 | 0 | 0 | 0 | 0 | 0 | 0 | 0 | 610012.0884 | 252286.9747 | 0 | 0 | 6517129.018 | 0 | 0 | 0 | 0 | 0 | 0 | 0 | 0 | 0 | 0 | 44374.7782 | 0 | 0 | 0 | 0 | 0 | 0 | 0 | 401909.9614
2016-02-11 06:00 | 0 | 288687.1042 | 0 | 0 | 0 | 0 | 0 | 457292 | 0 | 0 | 0 | 0 | 0 | 0 | 0 | 0 | 0 | 653111.6587 | 252286.9747 | 0 | 0 | 6115219.0566 | 0 | 0 | 0 | 0 | 0 | 0 | 0 | 0 | 0 | 0 | 48426.4834 | 0 | 0 | 0 | 0 | 0 | 0 | 0 | 401909.9614
2016-02-11 07:00 | 0 | 281216.4656 | 0 | 0 | 0 | 0 | 0 | 449932 | 0 | 0 | 0 | 0 | 0 | 0 | 0 | 0 | 0 | 502954.833 | 252286.9747 | 0 | 0 | 6115219.0566 | 0 | 0 | 0 | 0 | 0 | 0 | 0 | 0 | 0 | 0 | -168715.5344 | 0 | 0 | 0 | 0 | 0 | 0 | 0 | 0
2016-02-11 08:00 | 0 | 269461.0725 | 0 | 0 | 0 | 0 | 0 | 447546 | 0 | 0 | 0 | 0 | 0 | 0 | 0 | 0 | 0 | 537617.175 | 252286.9747 | 0 | 0 | 5713309.0952 | 0 | 0 | 0 | 0 | 0 | 0 | 0 | 0 | 0 | 0 | 38946.4516 | 0 | 0 | 0 | 0 | 0 | 0 | 0 | 401909.9614
2016-02-11 09:00 | 0 | 264819.526 | 0 | 0 | 0 | 0 | 0 | 451367 | 0 | 0 | 0 | 0 | 0 | 0 | 0 | 0 | 0 | 371589.9231 | 252286.9747 | 0 | 0 | 5713309.0952 | 0 | 0 | 0 | 0 | 0 | 0 | 0 | 0 | 0 | 0 | -186547.474 | 0 | 0 | 0 | 0 | 0 | 0 | 0 | 0
2016-02-11 10:00 | 0 | 250041.6704 | 0 | 0 | 0 | 0 | 0 | 468521 | 0 | 0 | 0 | 0 | 0 | 0 | 0 | 0 | 0 | 370301.2472 | 252286.9747 | 0 | 0 | 5311399.1338 | 0 | 0 | 0 | 0 | 0 | 0 | 0 | 0 | 0 | 0 | -1447.9505 | 0 | 0 | 0 | 0 | 0 | 0 | 0 | 401909.9614
2016-02-11 11:00 | 0 | 237862.5447 | 0 | 0 | 0 | 0 | 0 | 502753 | 0 | 0 | 0 | 0 | 0 | 0 | 0 | 0 | 0 | 327706.6694 | 252286.9747 | 0 | 0 | 4909489.1724 | 0 | 0 | 0 | 0 | 0 | 0 | 0 | 0 | 0 | 0 | -47859.0761 | 0 | 0 | 0 | 0 | 0 | 0 | 0 | 401909.9614
2016-02-11 12:00 | 0 | 227553.4585 | 0 | 0 | 0 | 0 | 0 | 530737 | 0 | 0 | 0 | 0 | 0 | 0 | 0 | 0 | 0 | 169037.8352 | 252286.9747 | 0 | 0 | 4678185.5566 | 0 | 0 | 0 | 0 | 0 | 0 | 0 | 0 | 0 | 0 | -178279.589 | 0 | 0 | 0 | 0 | 0 | 0 | 0 | 231303.6158
2016-02-11 13:00 | 377.7486 | 217482.0988 | 0 | 0 | 0 | 0 | 0 | 533208 | 0 | 0 | 0 | 0 | 0 | 0 | 0 | 0 | 0 | 0 | 252286.9747 | 0 | 0 | 4445929.9999 | 0 | 0 | 0 | 0 | 0 | 0 | 0 | 0 | 0 | 0 | -189930.152 | 0 | 0 | 0 | 0 | 0 | 0 | 0 | 232255.5567
2016-02-11 14:00 | 127343.0435 | 192993.1987 | 0 | 0 | 0 | 0 | 0 | 523308 | 0 | 0 | 0 | 0 | 0 | 0 | 0 | 0 | 0 | 0 | 252286.9747 | 0 | 0 | 4070056.3742 | 0 | 0 | 0 | 0 | 0 | 0 | 0 | 0 | 0 | 0 | 0 | 0 | 0 | 0 | 0 | 0 | 0 | 0 | 375873.6257
2016-02-11 15:00 | 511802.3659 | 162722.0374 | 0 | 0 | 0 | 0 | 0 | 512717 | 0 | 0 | 0 | 0 | 0 | 0 | 0 | 0 | 0 | 98852.9381 | 252286.9747 | 0 | 0 | 4120285.6936 | 0 | 0 | 0 | 0 | 0 | 0 | 0 | 0 | 0 | 0 | 111070.717 | 0 | 0 | 0 | 0 | 0 | 0 | 50736.6863 | 0
2016-02-11 16:00 | 738847.5598 | 142488.1781 | 0 | 0 | 0 | 0 | 0 | 499570 | 0 | 0 | 0 | 0 | 0 | 0 | 0 | 0 | 0 | 172534.2014 | 252286.9747 | 0 | 0 | 4416273.7172 | 0 | 0 | 0 | 0 | 0 | 0 | 0 | 0 | 0 | 0 | 82787.9363 | 0 | 0 | 0 | 0 | 0 | 0 | 298977.8016 | 0
2016-02-11 17:00 | 799401.5394 | 147319.6307 | 0 | 0 | 0 | 0 | 0 | 487907 | 0 | 0 | 0 | 0 | 0 | 0 | 0 | 0 | 0 | 314788.5694 | 252286.9747 | 0 | 0 | 4712261.7407 | 0 | 0 | 0 | 0 | 0 | 0 | 0 | 0 | 0 | 0 | 159836.3685 | 0 | 0 | 0 | 0 | 0 | 0 | 298977.8016 | 0
2016-02-11 18:00 | 831254.9701 | 137052.9834 | 0 | 0 | 0 | 0 | 0 | 479400 | 0 | 0 | 0 | 0 | 0 | 0 | 0 | 0 | 0 | 483826.4046 | 252286.9747 | 0 | 0 | 5008249.7643 | 0 | 0 | 0 | 0 | 0 | 0 | 0 | 0 | 0 | 0 | 189930.152 | 0 | 0 | 0 | 0 | 0 | 0 | 298977.8016 | 0
2016-02-11 19:00 | 890089.2028 | 71960.7507 | 0 | 0 | 0 | 0 | 0 | 473142 | 0 | 0 | 0 | 0 | 0 | 0 | 0 | 0 | 0 | 652864.2398 | 252286.9747 | 0 | 0 | 5304237.7879 | 0 | 0 | 0 | 0 | 0 | 0 | 0 | 0 | 0 | 0 | 189930.152 | 0 | 0 | 0 | 0 | 0 | 0 | 298977.8016 | 0
2016-02-11 20:00 | 975496.9938 | 0 | 0 | 0 | 0 | 0 | 0 | 469165 | 0 | 0 | 0 | 0 | 0 | 0 | 0 | 0 | 0 | 821902.0751 | 266226.2069 | 0 | 0 | 5600225.8114 | 0 | 0 | 0 | 0 | 0 | 0 | 0 | 0 | 0 | 0 | 189930.152 | 17424.0403 | 0 | 0 | 0 | 0 | 0 | 298977.8016 | 0
2016-02-11 21:00 | 983702.2571 | 0 | 0 | 0 | 0 | 0 | 0 | 471140 | 0 | 0 | 0 | 0 | 0 | 0 | 0 | 0 | 0 | 990939.9103 | 285149.6497 | 0 | 0 | 5896213.835 | 0 | 0 | 0 | 0 | 0 | 0 | 0 | 0 | 0 | 0 | 189930.152 | 23654.3035 | 0 | 0 | 0 | 0 | 0 | 298977.8016 | 0
2016-02-11 22:00 | 763320.2373 | 119577.8976 | 0 | 0 | 0 | 0 | 0 | 481798 | 0 | 0 | 0 | 0 | 0 | 0 | 0 | 0 | 0 | 1081828.787 | 285149.6497 | 0 | 0 | 6192201.8585 | 0 | 0 | 0 | 0 | 0 | 0 | 0 | 0 | 0 | 0 | 102122.3333 | 0 | 0 | 0 | 0 | 0 | 0 | 298977.8016 | 0
2016-02-11 23:00 | 256627.4847 | 121284.6244 | 0 | 0 | 0 | 0 | 0 | 501780 | 0 | 0 | 0 | 0 | 0 | 0 | 0 | 0 | 0 | 1081828.787 | 285149.6497 | 0 | 0 | 5962816.8752 | 0 | 0 | 0 | 0 | 0 | 0 | 0 | 0 | 0 | 0 | 0 | 0 | 0 | 0 | 0 | 0 | 0 | 0 | 229384.9833
2016-02-12 | 14166.6542 | 130872.0749 | 0 | 0 | 0 | 0 | 0 | 515314 | 0 | 0 | 0 | 0 | 0 | 0 | 0 | 0 | 0 | 1016199.2865 | 148075.7187 | 0 | 0 | 5560906.9138 | 0 | 0 | 0 | 0 | 0 | 0 | 0 | 0 | 0 | 0 | -73741.0117 | 0 | 137073.9311 | 0 | 0 | 0 | 0 | 0 | 401909.9614
2016-02-12 01:00 | 917.558 | 139879.7067 | 0 | 0 | 0 | 0 | 0 | 517658 | 0 | 0 | 0 | 0 | 0 | 0 | 0 | 0 | 0 | 873951.1596 | 148075.7187 | 0 | 0 | 5158996.9524 | 0 | 0 | 0 | 0 | 0 | 0 | 0 | 0 | 0 | 0 | -159829.3561 | 0 | 0 | 0 | 0 | 0 | 0 | 0 | 401909.9614
2016-02-12 02:00 | 563.9308 | 142948.6574 | 0 | 0 | 0 | 0 | 0 | 510551 | 0 | 0 | 0 | 0 | 0 | 0 | 0 | 0 | 0 | 740444.9006 | 148075.7187 | 0 | 0 | 4757086.991 | 0 | 0 | 0 | 0 | 0 | 0 | 0 | 0 | 0 | 0 | -150007.0327 | 0 | 0 | 0 | 0 | 0 | 0 | 0 | 401909.9614
2016-02-12 03:00 | 21.439 | 141172.7819 | 0 | 0 | 0 | 0 | 0 | 492901 | 0 | 0 | 0 | 0 | 0 | 0 | 0 | 0 | 0 | 620583.7945 | 148075.7187 | 0 | 0 | 4355177.0296 | 0 | 0 | 0 | 0 | 0 | 0 | 0 | 0 | 0 | 0 | -134675.4 | 0 | 0 | 0 | 0 | 0 | 0 | 0 | 401909.9614
2016-02-12 04:00 | 1.1322 | 137753.7864 | 0 | 0 | 0 | 0 | 0 | 471644 | 0 | 0 | 0 | 0 | 0 | 0 | 0 | 0 | 0 | 516580.4395 | 148075.7187 | 0 | 0 | 3953267.0682 | 0 | 0 | 0 | 0 | 0 | 0 | 0 | 0 | 0 | 0 | -116857.7023 | 0 | 0 | 0 | 0 | 0 | 0 | 0 | 401909.9614
2016-02-12 05:00 | 0 | 139822.6378 | 0 | 0 | 0 | 0 | 0 | 451818 | 0 | 0 | 0 | 0 | 0 | 0 | 0 | 0 | 0 | 432062.4946 | 148075.7187 | 0 | 0 | 3551357.1068 | 0 | 0 | 0 | 0 | 0 | 0 | 0 | 0 | 0 | 0 | -94963.983 | 0 | 0 | 0 | 0 | 0 | 0 | 0 | 401909.9614
2016-02-12 06:00 | 0 | 145703.089 | 0 | 0 | 0 | 0 | 0 | 438740 | 0 | 0 | 0 | 0 | 0 | 0 | 0 | 0 | 0 | 364417.5713 | 148075.7187 | 0 | 0 | 3149447.1454 | 0 | 0 | 0 | 0 | 0 | 0 | 0 | 0 | 0 | 0 | -76005.5318 | 0 | 0 | 0 | 0 | 0 | 0 | 0 | 401909.9614
2016-02-12 07:00 | 0 | 155351.2581 | 0 | 0 | 0 | 0 | 0 | 430656 | 0 | 0 | 0 | 0 | 0 | 0 | 0 | 0 | 0 | 312554.2785 | 148075.7187 | 0 | 0 | 2747537.184 | 0 | 0 | 0 | 0 | 0 | 0 | 0 | 0 | 0 | 0 | -58273.3627 | 0 | 0 | 0 | 0 | 0 | 0 | 0 | 401909.9614
2016-02-12 08:00 | 0 | 163985.1309 | 0 | 0 | 0 | 0 | 0 | 426606 | 0 | 0 | 0 | 0 | 0 | 0 | 0 | 0 | 0 | 271979.6324 | 148075.7187 | 0 | 0 | 2345627.2225 | 0 | 0 | 0 | 0 | 0 | 0 | 0 | 0 | 0 | 0 | -45589.49 | 0 | 0 | 0 | 0 | 0 | 0 | 0 | 401909.9614
2016-02-12 09:00 | 0 | 186342.8163 | 0 | 0 | 0 | 0 | 0 | 429427 | 0 | 0 | 0 | 0 | 0 | 0 | 0 | 0 | 0 | 248792.6364 | 148075.7187 | 0 | 0 | 1943717.2611 | 0 | 0 | 0 | 0 | 0 | 0 | 0 | 0 | 0 | 0 | -26052.8045 | 0 | 0 | 0 | 0 | 0 | 0 | 0 | 401909.9614
2016-02-12 10:00 | 0 | 188526.5907 | 0 | 0 | 0 | 0 | 0 | 444187 | 0 | 0 | 0 | 0 | 0 | 0 | 0 | 0 | 0 | 214412.7996 | 148075.7187 | 0 | 0 | 1541807.2997 | 0 | 0 | 0 | 0 | 0 | 0 | 0 | 0 | 0 | 0 | -38629.0301 | 0 | 0 | 0 | 0 | 0 | 0 | 0 | 401909.9614
2016-02-12 11:00 | 0 | 194025.2032 | 0 | 0 | 0 | 0 | 0 | 475473 | 0 | 0 | 0 | 0 | 0 | 0 | 0 | 0 | 0 | 157082.1879 | 148075.7187 | 0 | 0 | 1139897.3383 | 0 | 0 | 0 | 0 | 0 | 0 | 0 | 0 | 0 | 0 | -64416.4177 | 0 | 0 | 0 | 0 | 0 | 0 | 0 | 401909.9614
2016-02-12 12:00 | 0 | 198166.7088 | 0 | 0 | 0 | 0 | 0 | 502426 | 0 | 0 | 0 | 0 | 0 | 0 | 0 | 0 | 0 | 79449.3462 | 148075.7187 | 0 | 0 | 737987.3769 | 0 | 0 | 0 | 0 | 0 | 0 | 0 | 0 | 0 | 0 | -87227.912 | 0 | 0 | 0 | 0 | 0 | 0 | 0 | 401909.9614
2016-02-12 13:00 | 476.4207 | 200992.1658 | 0 | 0 | 0 | 0 | 0 | 508523 | 0 | 0 | 0 | 0 | 0 | 0 | 0 | 0 | 0 | 0 | 146775.5358 | 0 | 0 | 336077.4155 | 0 | 0 | 0 | 0 | 0 | 0 | 0 | 0 | 0 | 0 | -89268.9283 | 0 | 1300.1829 | 0 | 0 | 0 | 0 | 0 | 401909.9614
2016-02-12 14:00 | 128384.7835 | 196636.4122 | 0 | 0 | 0 | 0 | 0 | 506503 | 0 | 0 | 0 | 0 | 0 | 0 | 0 | 0 | 0 | 0 | 146775.5358 | 0 | 0 | 0 | 0 | 0 | 0 | 0 | 0 | 0 | 0 | 0 | 0 | 0 | 0 | 0 | 0 | 0 | 0 | 0 | 0 | 0 | 336077.4155
2016-02-12 15:00 | 512760.3082 | 179872.2817 | 0 | 0 | 0 | 0 | 0 | 502566 | 0 | 0 | 0 | 0 | 0 | 0 | 0 | 0 | 0 | 0 | 146775.5358 | 0 | 0 | 188165.924 | 0 | 0 | 0 | 0 | 0 | 0 | 0 | 0 | 0 | 0 | 0 | 0 | 0 | 0 | 0 | 0 | 0 | 190066.5899 | 0
2016-02-12 16:00 | 735115.1037 | 135355.749 | 0 | 0 | 0 | 0 | 0 | 495536 | 0 | 0 | 0 | 0 | 0 | 0 | 0 | 0 | 0 | 67601.7755 | 146775.5358 | 0 | 0 | 484153.9476 | 0 | 0 | 0 | 0 | 0 | 0 | 0 | 0 | 0 | 0 | 75957.0511 | 0 | 0 | 0 | 0 | 0 | 0 | 298977.8016 | 0
2016-02-12 17:00 | 796690.4286 | 176239.231 | 0 | 0 | 0 | 0 | 0 | 486750 | 0 | 0 | 0 | 0 | 0 | 0 | 0 | 0 | 0 | 236639.6108 | 146775.5358 | 0 | 0 | 777440.9602 | 0 | 0 | 0 | 0 | 0 | 0 | 0 | 0 | 0 | 0 | 189930.152 | 0 | 0 | 0 | 0 | 0 | 0 | 296249.5077 | 0
2016-02-12 18:00 | 832631.1946 | 90307.8694 | 0 | 0 | 0 | 0 | 0 | 481045 | 0 | 0 | 0 | 0 | 0 | 0 | 0 | 0 | 0 | 405677.446 | 146775.5358 | 0 | 0 | 1026885.2331 | 0 | 0 | 0 | 0 | 0 | 0 | 0 | 0 | 0 | 0 | 189930.152 | 0 | 0 | 0 | 0 | 0 | 0 | 251963.9121 | 0
2016-02-12 19:00 | 889358.0199 | 0 | 0 | 0 | 0 | 0 | 0 | 477507 | 0 | 0 | 0 | 0 | 0 | 0 | 0 | 0 | 0 | 574715.2812 | 146775.5358 | 0 | 0 | 1246586.8923 | 0 | 0 | 0 | 0 | 0 | 0 | 0 | 0 | 0 | 0 | 189930.152 | 0 | 0 | 0 | 0 | 0 | 0 | 221920.8679 | 0
2016-02-12 20:00 | 971960.2652 | 0 | 0 | 0 | 0 | 0 | 0 | 475470 | 0 | 0 | 0 | 0 | 0 | 0 | 0 | 0 | 0 | 743753.1165 | 152841.3851 | 0 | 0 | 1542574.9159 | 0 | 0 | 0 | 0 | 0 | 0 | 0 | 0 | 0 | 0 | 189930.152 | 7582.3116 | 0 | 0 | 0 | 0 | 0 | 298977.8016 | 0
2016-02-12 21:00 | 988073.2571 | 0 | 0 | 0 | 0 | 0 | 0 | 475511 | 0 | 0 | 0 | 0 | 0 | 0 | 0 | 0 | 0 | 912790.9517 | 171764.8279 | 0 | 0 | 1838562.9394 | 0 | 0 | 0 | 0 | 0 | 0 | 0 | 0 | 0 | 0 | 189930.152 | 23654.3035 | 0 | 0 | 0 | 0 | 0 | 298977.8016 | 0
2016-02-12 22:00 | 776487.5165 | 193007.437 | 0 | 0 | 0 | 0 | 0 | 480587 | 0 | 0 | 0 | 0 | 0 | 0 | 0 | 0 | 0 | 1081828.787 | 171764.8279 | 0 | 0 | 2134550.963 | 0 | 0 | 0 | 0 | 0 | 0 | 0 | 0 | 0 | 0 | 189930.152 | 0 | 0 | 0 | 0 | 0 | 0 | 298977.8016 | 0
2016-02-12 23:00 | 319797.5322 | 221872.1073 | 0 | 0 | 0 | 0 | 0 | 492585 | 0 | 0 | 0 | 0 | 0 | 0 | 0 | 0 | 0 | 1081828.787 | 171764.8279 | 0 | 0 | 2183144.7561 | 0 | 0 | 0 | 0 | 0 | 0 | 0 | 0 | 0 | 0 | 0 | 0 | 0 | 0 | 0 | 0 | 0 | 49084.6395 | 0
2016-02-13 | 15359.804 | 271227.2709 | 0 | 0 | 0 | 0 | 0 | 499809 | 0 | 0 | 0 | 0 | 0 | 0 | 0 | 0 | 0 | 912790.9517 | 171764.8279 | 0 | 0 | 2140011.8428 | 0 | 0 | 0 | 0 | 0 | 0 | 0 | 0 | 0 | 0 | -189930.152 | 0 | 0 | 0 | 0 | 0 | 0 | 0 | 43132.9132
2016-02-13 01:00 | 957.2704 | 300438.3152 | 0 | 0 | 0 | 0 | 0 | 498731 | 0 | 0 | 0 | 0 | 0 | 0 | 0 | 0 | 0 | 799862.4873 | 171764.8279 | 0 | 0 | 2009549.8071 | 0 | 0 | 0 | 0 | 0 | 0 | 0 | 0 | 0 | 0 | -126885.9151 | 0 | 0 | 0 | 0 | 0 | 0 | 0 | 130462.0358
2016-02-13 02:00 | 597.0263 | 312527.4028 | 0 | 0 | 0 | 0 | 0 | 491920 | 0 | 0 | 0 | 0 | 0 | 0 | 0 | 0 | 0 | 833892.3566 | 171764.8279 | 0 | 0 | 1607639.8456 | 0 | 0 | 0 | 0 | 0 | 0 | 0 | 0 | 0 | 0 | 38235.8083 | 0 | 0 | 0 | 0 | 0 | 0 | 0 | 401909.9614
2016-02-13 03:00 | 23.9314 | 311862.9994 | 0 | 0 | 0 | 0 | 0 | 479170 | 0 | 0 | 0 | 0 | 0 | 0 | 0 | 0 | 0 | 685010.425 | 171764.8279 | 0 | 0 | 1607639.8456 | 0 | 0 | 0 | 0 | 0 | 0 | 0 | 0 | 0 | 0 | -167283.0692 | 0 | 0 | 0 | 0 | 0 | 0 | 0 | 0
2016-02-13 04:00 | 1.2919 | 306770.5375 | 0 | 0 | 0 | 0 | 0 | 462280 | 0 | 0 | 0 | 0 | 0 | 0 | 0 | 0 | 0 | 546608.1531 | 171764.8279 | 0 | 0 | 1607639.8456 | 0 | 0 | 0 | 0 | 0 | 0 | 0 | 0 | 0 | 0 | -155508.1706 | 0 | 0 | 0 | 0 | 0 | 0 | 0 | 0
2016-02-13 05:00 | 0 | 300329.1185 | 0 | 0 | 0 | 0 | 0 | 446151 | 0 | 0 | 0 | 0 | 0 | 0 | 0 | 0 | 0 | 609984.606 | 171764.8279 | 0 | 0 | 1205729.8842 | 0 | 0 | 0 | 0 | 0 | 0 | 0 | 0 | 0 | 0 | 71209.4976 | 0 | 0 | 0 | 0 | 0 | 0 | 0 | 401909.9614
2016-02-13 06:00 | 0 | 290693.6331 | 0 | 0 | 0 | 0 | 0 | 434017 | 0 | 0 | 0 | 0 | 0 | 0 | 0 | 0 | 0 | 482426.8095 | 171764.8279 | 0 | 0 | 1205729.8842 | 0 | 0 | 0 | 0 | 0 | 0 | 0 | 0 | 0 | 0 | -143323.3669 | 0 | 0 | 0 | 0 | 0 | 0 | 0 | 0
2016-02-13 07:00 | 0 | 286573.6911 | 0 | 0 | 0 | 0 | 0 | 426569 | 0 | 0 | 0 | 0 | 0 | 0 | 0 | 0 | 0 | 357830.9846 | 171764.8279 | 0 | 0 | 1205729.8842 | 0 | 0 | 0 | 0 | 0 | 0 | 0 | 0 | 0 | 0 | -139995.3089 | 0 | 0 | 0 | 0 | 0 | 0 | 0 | 0
2016-02-13 08:00 | 0 | 284098.3402 | 0 | 0 | 0 | 0 | 0 | 423312 | 0 | 0 | 0 | 0 | 0 | 0 | 0 | 0 | 0 | 427088.7549 | 171764.8279 | 0 | 0 | 803819.9228 | 0 | 0 | 0 | 0 | 0 | 0 | 0 | 0 | 0 | 0 | 77817.7194 | 0 | 0 | 0 | 0 | 0 | 0 | 0 | 401909.9614
2016-02-13 09:00 | 0 | 287428.0101 | 0 | 0 | 0 | 0 | 0 | 425077 | 0 | 0 | 0 | 0 | 0 | 0 | 0 | 0 | 0 | 304581.1539 | 171764.8279 | 0 | 0 | 803819.9228 | 0 | 0 | 0 | 0 | 0 | 0 | 0 | 0 | 0 | 0 | -137648.9899 | 0 | 0 | 0 | 0 | 0 | 0 | 0 | 0
2016-02-13 10:00 | 0 | 272873.588 | 0 | 0 | 0 | 0 | 0 | 432371 | 0 | 0 | 0 | 0 | 0 | 0 | 0 | 0 | 0 | 355786.3847 | 171764.8279 | 0 | 0 | 401909.9614 | 0 | 0 | 0 | 0 | 0 | 0 | 0 | 0 | 0 | 0 | 57533.9672 | 0 | 0 | 0 | 0 | 0 | 0 | 0 | 401909.9614
2016-02-13 11:00 | 0 | 272704.2389 | 0 | 0 | 0 | 0 | 0 | 445669 | 0 | 0 | 0 | 0 | 0 | 0 | 0 | 0 | 0 | 201847.7474 | 171764.8279 | 0 | 0 | 401909.9614 | 0 | 0 | 0 | 0 | 0 | 0 | 0 | 0 | 0 | 0 | -172964.7611 | 0 | 0 | 0 | 0 | 0 | 0 | 0 | 0
2016-02-13 12:00 | 0 | 282393.1073 | 0 | 0 | 0 | 0 | 0 | 462097 | 0 | 0 | 0 | 0 | 0 | 0 | 0 | 0 | 0 | 235069.2103 | 171764.8279 | 0 | 0 | 0 | 0 | 0 | 0 | 0 | 0 | 0 | 0 | 0 | 0 | 0 | 37327.4865 | 0 | 0 | 0 | 0 | 0 | 0 | 0 | 401909.9614
2016-02-13 13:00 | 511.5467 | 291176.9372 | 0 | 0 | 0 | 0 | 0 | 476177 | 0 | 0 | 0 | 0 | 0 | 0 | 0 | 0 | 0 | 70874.4311 | 171764.8279 | 0 | 0 | 0 | 0 | 0 | 0 | 0 | 0 | 0 | 0 | 0 | 0 | 0 | -184488.516 | 0 | 0 | 0 | 0 | 0 | 0 | 0 | 0
2016-02-13 14:00 | 119201.8642 | 286046.9436 | 0 | 0 | 0 | 0 | 0 | 484883 | 0 | 0 | 0 | 0 | 0 | 0 | 0 | 0 | 0 | 0 | 171764.8279 | 0 | 0 | 0 | 0 | 0 | 0 | 0 | 0 | 0 | 0 | 0 | 0 | 0 | -79634.1922 | 0 | 0 | 0 | 0 | 0 | 0 | 0 | 0
2016-02-13 15:00 | 490009.1669 | 0 | 0 | 0 | 0 | 0 | 0 | 485582 | 0 | 0 | 0 | 0 | 0 | 0 | 0 | 0 | 0 | 0 | 171764.8279 | 0 | 0 | 4382.8952 | 0 | 0 | 0 | 0 | 0 | 0 | 0 | 0 | 0 | 0 | 0 | 0 | 0 | 0 | 0 | 0 | 0 | 4427.1669 | 0
2016-02-13 16:00 | 730428.3989 | 0 | 0 | 0 | 0 | 0 | 0 | 480430 | 0 | 0 | 0 | 0 | 0 | 0 | 0 | 0 | 0 | 0 | 171764.8279 | 0 | 0 | 251881.3101 | 0 | 0 | 0 | 0 | 0 | 0 | 0 | 0 | 0 | 0 | 0 | 0 | 0 | 0 | 0 | 0 | 0 | 249998.3989 | 0
2016-02-13 17:00 | 800312.2753 | 0 | 0 | 0 | 0 | 0 | 0 | 471854 | 0 | 0 | 0 | 0 | 0 | 0 | 0 | 0 | 0 | 26237.6217 | 171764.8279 | 0 | 0 | 547869.3337 | 0 | 0 | 0 | 0 | 0 | 0 | 0 | 0 | 0 | 0 | 29480.4738 | 0 | 0 | 0 | 0 | 0 | 0 | 298977.8016 | 0
2016-02-13 18:00 | 827656.5638 | 0 | 0 | 0 | 0 | 0 | 0 | 462669 | 0 | 0 | 0 | 0 | 0 | 0 | 0 | 0 | 0 | 84986.31 | 171764.8279 | 0 | 0 | 843857.3572 | 0 | 0 | 0 | 0 | 0 | 0 | 0 | 0 | 0 | 0 | 66009.7622 | 0 | 0 | 0 | 0 | 0 | 0 | 298977.8016 | 0
2016-02-13 19:00 | 884120.5257 | 0 | 0 | 0 | 0 | 0 | 0 | 456167 | 0 | 0 | 0 | 0 | 0 | 0 | 0 | 0 | 0 | 199774.7045 | 171764.8279 | 0 | 0 | 1139845.3808 | 0 | 0 | 0 | 0 | 0 | 0 | 0 | 0 | 0 | 0 | 128975.7242 | 0 | 0 | 0 | 0 | 0 | 0 | 298977.8016 | 0
2016-02-13 20:00 | 964924.2571 | 0 | 0 | 0 | 0 | 0 | 0 | 452362 | 0 | 0 | 0 | 0 | 0 | 0 | 0 | 0 | 0 | 368812.5398 | 190688.2707 | 0 | 0 | 1435833.4044 | 0 | 0 | 0 | 0 | 0 | 0 | 0 | 0 | 0 | 0 | 189930.152 | 23654.3035 | 0 | 0 | 0 | 0 | 0 | 298977.8016 | 0
2016-02-13 21:00 | 967699.2571 | 0 | 0 | 0 | 0 | 0 | 0 | 455137 | 0 | 0 | 0 | 0 | 0 | 0 | 0 | 0 | 0 | 537850.375 | 209611.7136 | 0 | 0 | 1731821.4279 | 0 | 0 | 0 | 0 | 0 | 0 | 0 | 0 | 0 | 0 | 189930.152 | 23654.3035 | 0 | 0 | 0 | 0 | 0 | 298977.8016 | 0
2016-02-13 22:00 | 792227.7211 | 0 | 0 | 0 | 0 | 0 | 0 | 466557 | 0 | 0 | 0 | 0 | 0 | 0 | 0 | 0 | 0 | 561607.0734 | 209611.7136 | 0 | 0 | 2027809.4515 | 0 | 0 | 0 | 0 | 0 | 0 | 0 | 0 | 0 | 0 | 26692.9195 | 0 | 0 | 0 | 0 | 0 | 0 | 298977.8016 | 0
2016-02-13 23:00 | 315430.2003 | 0 | 0 | 0 | 0 | 0 | 0 | 487773 | 0 | 0 | 0 | 0 | 0 | 0 | 0 | 0 | 0 | 392569.2381 | 209611.7136 | 0 | 0 | 2045220.9302 | 0 | 0 | 0 | 0 | 0 | 0 | 0 | 0 | 0 | 0 | -189930.152 | 0 | 0 | 0 | 0 | 0 | 0 | 17587.3523 | 0
2016-02-14 | 15410.4814 | 295856.3666 | 0 | 0 | 0 | 0 | 0 | 501197 | 0 | 0 | 0 | 0 | 0 | 0 | 0 | 0 | 0 | 223531.4029 | 209611.7136 | 0 | 0 | 2045220.9302 | 0 | 0 | 0 | 0 | 0 | 0 | 0 | 0 | 0 | 0 | -189930.152 | 0 | 0 | 0 | 0 | 0 | 0 | 0 | 0
2016-02-14 01:00 | 1042.7522 | 595218.1093 | 0 | 0 | 0 | 0 | 0 | 504675 | 0 | 0 | 0 | 0 | 0 | 0 | 0 | 0 | 0 | 305042.8196 | 209611.7136 | 0 | 0 | 2045220.9302 | 0 | 0 | 0 | 0 | 0 | 0 | 0 | 0 | 0 | 0 | 91585.8615 | 0 | 0 | 0 | 0 | 0 | 0 | 0 | 0
2016-02-14 02:00 | 572.3972 | 348554.0136 | 0 | 0 | 0 | 0 | 0 | 501941 | 0 | 0 | 0 | 0 | 0 | 0 | 0 | 0 | 0 | 169037.8352 | 209611.7136 | 0 | 0 | 2045220.9302 | 0 | 0 | 0 | 0 | 0 | 0 | 0 | 0 | 0 | 0 | -152814.5892 | 0 | 0 | 0 | 0 | 0 | 0 | 0 | 0
2016-02-14 03:00 | 31.3314 | 303253.5167 | 0 | 0 | 0 | 0 | 0 | 493215 | 0 | 0 | 0 | 0 | 0 | 0 | 0 | 0 | 0 | 0 | 209611.7136 | 0 | 0 | 2045220.9302 | 0 | 0 | 0 | 0 | 0 | 0 | 0 | 0 | 0 | 0 | -189930.152 | 0 | 0 | 0 | 0 | 0 | 0 | 0 | 0
2016-02-14 04:00 | 1.4627 | 505850.9267 | 0 | 0 | 0 | 0 | 0 | 478969 | 0 | 0 | 0 | 0 | 0 | 0 | 0 | 0 | 0 | 23926.2166 | 209611.7136 | 0 | 0 | 2045220.9302 | 0 | 0 | 0 | 0 | 0 | 0 | 0 | 0 | 0 | 0 | 26883.3894 | 0 | 0 | 0 | 0 | 0 | 0 | 0 | 0
2016-02-14 05:00 | 0 | 605830.726 | 0 | 0 | 0 | 0 | 0 | 464148 | 0 | 0 | 0 | 0 | 0 | 0 | 0 | 0 | 0 | 150023.8427 | 209611.7136 | 0 | 0 | 2045220.9302 | 0 | 0 | 0 | 0 | 0 | 0 | 0 | 0 | 0 | 0 | 141682.726 | 0 | 0 | 0 | 0 | 0 | 0 | 0 | 0
2016-02-14 06:00 | 0 | 600384.1558 | 0 | 0 | 0 | 0 | 0 | 453891 | 0 | 0 | 0 | 0 | 0 | 0 | 0 | 0 | 0 | 280402.7514 | 209611.7136 | 0 | 0 | 2045220.9302 | 0 | 0 | 0 | 0 | 0 | 0 | 0 | 0 | 0 | 0 | 146493.1558 | 0 | 0 | 0 | 0 | 0 | 0 | 0 | 0
2016-02-14 07:00 | 0 | 257311.848 | 0 | 0 | 0 | 0 | 0 | 447242 | 0 | 0 | 0 | 0 | 0 | 0 | 0 | 0 | 0 | 111364.9161 | 209611.7136 | 0 | 0 | 2045220.9302 | 0 | 0 | 0 | 0 | 0 | 0 | 0 | 0 | 0 | 0 | -189930.152 | 0 | 0 | 0 | 0 | 0 | 0 | 0 | 0
2016-02-14 08:00 | 0 | 585498.0578 | 0 | 0 | 0 | 0 | 0 | 443436 | 0 | 0 | 0 | 0 | 0 | 0 | 0 | 0 | 0 | 237800.1476 | 209611.7136 | 0 | 0 | 2045220.9302 | 0 | 0 | 0 | 0 | 0 | 0 | 0 | 0 | 0 | 0 | 142062.0578 | 0 | 0 | 0 | 0 | 0 | 0 | 0 | 0
2016-02-14 09:00 | 0 | 541418.5021 | 0 | 0 | 0 | 0 | 0 | 442406 | 0 | 0 | 0 | 0 | 0 | 0 | 0 | 0 | 0 | 325921.2744 | 209611.7136 | 0 | 0 | 2045220.9302 | 0 | 0 | 0 | 0 | 0 | 0 | 0 | 0 | 0 | 0 | 99012.5021 | 0 | 0 | 0 | 0 | 0 | 0 | 0 | 0
2016-02-14 10:00 | 0 | 489418.6634 | 0 | 0 | 0 | 0 | 0 | 446344 | 0 | 0 | 0 | 0 | 0 | 0 | 0 | 0 | 0 | 364257.7248 | 209611.7136 | 0 | 0 | 2045220.9302 | 0 | 0 | 0 | 0 | 0 | 0 | 0 | 0 | 0 | 0 | 43074.6634 | 0 | 0 | 0 | 0 | 0 | 0 | 0 | 0
2016-02-14 11:00 | 0 | 437713.7713 | 0 | 0 | 0 | 0 | 0 | 455950 | 0 | 0 | 0 | 0 | 0 | 0 | 0 | 0 | 0 | 348027.4813 | 209611.7136 | 0 | 0 | 2045220.9302 | 0 | 0 | 0 | 0 | 0 | 0 | 0 | 0 | 0 | 0 | -18236.2287 | 0 | 0 | 0 | 0 | 0 | 0 | 0 | 0
2016-02-14 12:00 | 0 | 392327.4206 | 0 | 0 | 0 | 0 | 0 | 467682 | 0 | 0 | 0 | 0 | 0 | 0 | 0 | 0 | 0 | 280961.9056 | 209611.7136 | 0 | 0 | 2045220.9302 | 0 | 0 | 0 | 0 | 0 | 0 | 0 | 0 | 0 | 0 | -75354.5794 | 0 | 0 | 0 | 0 | 0 | 0 | 0 | 0
2016-02-14 13:00 | 365.8135 | 351698.8041 | 0 | 0 | 0 | 0 | 0 | 477822 | 0 | 0 | 0 | 0 | 0 | 0 | 0 | 0 | 0 | 169037.8352 | 209611.7136 | 0 | 0 | 2045220.9302 | 0 | 0 | 0 | 0 | 0 | 0 | 0 | 0 | 0 | 0 | -125757.3824 | 0 | 0 | 0 | 0 | 0 | 0 | 0 | 0
2016-02-14 14:00 | 110688.7757 | 299754.663 | 0 | 0 | 0 | 0 | 0 | 482732 | 0 | 0 | 0 | 0 | 0 | 0 | 0 | 0 | 0 | 0 | 209611.7136 | 0 | 0 | 2161686.105 | 0 | 0 | 0 | 0 | 0 | 0 | 0 | 0 | 0 | 0 | -189930.152 | 0 | 0 | 0 | 0 | 0 | 0 | 117641.5907 | 0
2016-02-14 15:00 | 429467.9659 | 51326.0341 | 0 | 0 | 0 | 0 | 0 | 480794 | 0 | 0 | 0 | 0 | 0 | 0 | 0 | 0 | 0 | 0 | 209611.7136 | 0 | 0 | 2161686.105 | 0 | 0 | 0 | 0 | 0 | 0 | 0 | 0 | 0 | 0 | 0 | 0 | 0 | 0 | 0 | 0 | 0 | 0 | 0
2016-02-14 16:00 | 639974.8559 | 24255.2961 | 0 | 0 | 0 | 0 | 0 | 474300 | 0 | 0 | 0 | 0 | 0 | 0 | 0 | 0 | 0 | 169037.8352 | 209611.7136 | 0 | 0 | 2161686.105 | 0 | 0 | 0 | 0 | 0 | 0 | 0 | 0 | 0 | 0 | 189930.152 | 0 | 0 | 0 | 0 | 0 | 0 | 0 | 0
2016-02-14 17:00 | 719896.8692 | 0 | 0 | 0 | 0 | 0 | 0 | 468035 | 0 | 0 | 0 | 0 | 0 | 0 | 0 | 0 | 0 | 338075.6705 | 209611.7136 | 0 | 0 | 2222998.505 | 0 | 0 | 0 | 0 | 0 | 0 | 0 | 0 | 0 | 0 | 189930.152 | 0 | 0 | 0 | 0 | 0 | 0 | 61931.7172 | 0
2016-02-14 18:00 | 767973.3788 | 0 | 0 | 0 | 0 | 0 | 0 | 461079 | 0 | 0 | 0 | 0 | 0 | 0 | 0 | 0 | 0 | 447515.7184 | 209611.7136 | 0 | 0 | 2405087.2576 | 0 | 0 | 0 | 0 | 0 | 0 | 0 | 0 | 0 | 0 | 122966.346 | 0 | 0 | 0 | 0 | 0 | 0 | 183928.0329 | 0
2016-02-14 19:00 | 819631.1789 | 0 | 0 | 0 | 0 | 0 | 0 | 454990 | 0 | 0 | 0 | 0 | 0 | 0 | 0 | 0 | 0 | 616553.5536 | 209611.7136 | 0 | 0 | 2578051.1743 | 0 | 0 | 0 | 0 | 0 | 0 | 0 | 0 | 0 | 0 | 189930.152 | 0 | 0 | 0 | 0 | 0 | 0 | 174711.027 | 0
2016-02-14 20:00 | 895402.6587 | 0 | 0 | 0 | 0 | 0 | 0 | 453504 | 0 | 0 | 0 | 0 | 0 | 0 | 0 | 0 | 0 | 743753.1165 | 209611.7136 | 0 | 0 | 2874039.1978 | 0 | 0 | 0 | 0 | 0 | 0 | 0 | 0 | 0 | 0 | 142920.8571 | 0 | 0 | 0 | 0 | 0 | 0 | 298977.8016 | 0
2016-02-14 21:00 | 925435.709 | 0 | 0 | 0 | 0 | 0 | 0 | 457219 | 0 | 0 | 0 | 0 | 0 | 0 | 0 | 0 | 0 | 912790.9517 | 209611.7136 | 0 | 0 | 3149542.8893 | 0 | 0 | 0 | 0 | 0 | 0 | 0 | 0 | 0 | 0 | 189930.152 | 0 | 0 | 0 | 0 | 0 | 0 | 278286.5571 | 0
2016-02-14 22:00 | 725976.1337 | 0 | 0 | 0 | 0 | 0 | 0 | 468996 | 0 | 0 | 0 | 0 | 0 | 0 | 0 | 0 | 0 | 1081828.787 | 209611.7136 | 0 | 0 | 3215922.3713 | 0 | 0 | 0 | 0 | 0 | 0 | 0 | 0 | 0 | 0 | 189930.152 | 0 | 0 | 0 | 0 | 0 | 0 | 67049.9818 | 0
2016-02-14 23:00 | 342769.286 | 144294.714 | 0 | 0 | 0 | 0 | 0 | 487064 | 0 | 0 | 0 | 0 | 0 | 0 | 0 | 0 | 0 | 1081828.787 | 209611.7136 | 0 | 0 | 3215922.3713 | 0 | 0 | 0 | 0 | 0 | 0 | 0 | 0 | 0 | 0 | 0 | 0 | 0 | 0 | 0 | 0 | 0 | 0 | 0
2016-02-15 | 16679.4791 | 209243.0891 | 0 | 0 | 0 | 0 | 0 | 497245 | 0 | 0 | 0 | 0 | 0 | 0 | 0 | 0 | 0 | 912790.9517 | 209611.7136 | 0 | 0 | 3065195.9271 | 0 | 0 | 0 | 0 | 0 | 0 | 0 | 0 | 0 | 0 | -189930.152 | 0 | 0 | 0 | 0 | 0 | 0 | 0 | 150726.4442
2016-02-15 01:00 | 1102.5897 | 232410.8571 | 0 | 0 | 0 | 0 | 0 | 496464 | 0 | 0 | 0 | 0 | 0 | 0 | 0 | 0 | 0 | 811550.7806 | 209611.7136 | 0 | 0 | 2788904.1642 | 0 | 0 | 0 | 0 | 0 | 0 | 0 | 0 | 0 | 0 | -113753.0013 | 0 | 0 | 0 | 0 | 0 | 0 | 0 | 276291.7629
2016-02-15 02:00 | 598.5227 | 258640.1372 | 0 | 0 | 0 | 0 | 0 | 487759 | 0 | 0 | 0 | 0 | 0 | 0 | 0 | 0 | 0 | 801325.6054 | 209611.7136 | 0 | 0 | 2386994.2028 | 0 | 0 | 0 | 0 | 0 | 0 | 0 | 0 | 0 | 0 | -11488.9609 | 0 | 0 | 0 | 0 | 0 | 0 | 0 | 401909.9614
2016-02-15 03:00 | 27.9493 | 281513.1364 | 0 | 0 | 0 | 0 | 0 | 473863 | 0 | 0 | 0 | 0 | 0 | 0 | 0 | 0 | 0 | 632287.7702 | 209611.7136 | 0 | 0 | 2382565.0135 | 0 | 0 | 0 | 0 | 0 | 0 | 0 | 0 | 0 | 0 | -189930.152 | 0 | 0 | 0 | 0 | 0 | 0 | 0 | 4429.1894
2016-02-15 04:00 | 1.6641 | 293650.0614 | 0 | 0 | 0 | 0 | 0 | 456247 | 0 | 0 | 0 | 0 | 0 | 0 | 0 | 0 | 0 | 680735.9033 | 209611.7136 | 0 | 0 | 1980655.052 | 0 | 0 | 0 | 0 | 0 | 0 | 0 | 0 | 0 | 0 | 54436.1046 | 0 | 0 | 0 | 0 | 0 | 0 | 0 | 401909.9614
2016-02-15 05:00 | 0 | 309273.2443 | 0 | 0 | 0 | 0 | 0 | 438571 | 0 | 0 | 0 | 0 | 0 | 0 | 0 | 0 | 0 | 565660.9007 | 209611.7136 | 0 | 0 | 1980655.052 | 0 | 0 | 0 | 0 | 0 | 0 | 0 | 0 | 0 | 0 | -129297.7557 | 0 | 0 | 0 | 0 | 0 | 0 | 0 | 0
2016-02-15 06:00 | 0 | 317175.8215 | 0 | 0 | 0 | 0 | 0 | 426178 | 0 | 0 | 0 | 0 | 0 | 0 | 0 | 0 | 0 | 468648.9619 | 209611.7136 | 0 | 0 | 1980655.052 | 0 | 0 | 0 | 0 | 0 | 0 | 0 | 0 | 0 | 0 | -109002.1785 | 0 | 0 | 0 | 0 | 0 | 0 | 0 | 0
2016-02-15 07:00 | 0 | 316555.666 | 0 | 0 | 0 | 0 | 0 | 418030 | 0 | 0 | 0 | 0 | 0 | 0 | 0 | 0 | 0 | 378336.8046 | 209611.7136 | 0 | 0 | 1980655.052 | 0 | 0 | 0 | 0 | 0 | 0 | 0 | 0 | 0 | 0 | -101474.334 | 0 | 0 | 0 | 0 | 0 | 0 | 0 | 0
2016-02-15 08:00 | 0 | 311068.5644 | 0 | 0 | 0 | 0 | 0 | 413802 | 0 | 0 | 0 | 0 | 0 | 0 | 0 | 0 | 0 | 286904.047 | 209611.7136 | 0 | 0 | 1980655.052 | 0 | 0 | 0 | 0 | 0 | 0 | 0 | 0 | 0 | 0 | -102733.4356 | 0 | 0 | 0 | 0 | 0 | 0 | 0 | 0
2016-02-15 09:00 | 0 | 312498.169 | 0 | 0 | 0 | 0 | 0 | 416020 | 0 | 0 | 0 | 0 | 0 | 0 | 0 | 0 | 0 | 194769.6173 | 209611.7136 | 0 | 0 | 1980655.052 | 0 | 0 | 0 | 0 | 0 | 0 | 0 | 0 | 0 | 0 | -103521.831 | 0 | 0 | 0 | 0 | 0 | 0 | 0 | 0
2016-02-15 10:00 | 0 | 311258.3195 | 0 | 0 | 0 | 0 | 0 | 426241 | 0 | 0 | 0 | 0 | 0 | 0 | 0 | 0 | 0 | 285592.9591 | 209611.7136 | 0 | 0 | 1578745.0906 | 0 | 0 | 0 | 0 | 0 | 0 | 0 | 0 | 0 | 0 | 102048.6986 | 0 | 0 | 0 | 0 | 0 | 0 | 0 | 401909.9614
2016-02-15 11:00 | 0 | 305409.4536 | 0 | 0 | 0 | 0 | 0 | 448824 | 0 | 0 | 0 | 0 | 0 | 0 | 0 | 0 | 0 | 157954.0129 | 209611.7136 | 0 | 0 | 1578745.0906 | 0 | 0 | 0 | 0 | 0 | 0 | 0 | 0 | 0 | 0 | -143414.5464 | 0 | 0 | 0 | 0 | 0 | 0 | 0 | 0
2016-02-15 12:00 | 0 | 294773.5811 | 0 | 0 | 0 | 0 | 0 | 472250 | 0 | 0 | 0 | 0 | 0 | 0 | 0 | 0 | 0 | 0 | 209611.7136 | 0 | 0 | 1578745.0906 | 0 | 0 | 0 | 0 | 0 | 0 | 0 | 0 | 0 | 0 | -177476.4189 | 0 | 0 | 0 | 0 | 0 | 0 | 0 | 0
2016-02-15 13:00 | 853.6208 | 281021.0122 | 0 | 0 | 0 | 0 | 0 | 486638 | 0 | 0 | 0 | 0 | 0 | 0 | 0 | 0 | 0 | 0 | 209611.7136 | 0 | 0 | 1199553.6702 | 0 | 0 | 0 | 0 | 0 | 0 | 0 | 0 | 0 | 0 | 0 | 0 | 0 | 0 | 0 | 0 | 0 | 0 | 379191.4204
2016-02-15 14:00 | 123785.1447 | 241281.9742 | 0 | 0 | 0 | 0 | 0 | 495412 | 0 | 0 | 0 | 0 | 0 | 0 | 0 | 0 | 0 | 0 | 209611.7136 | 0 | 0 | 958174.2609 | 0 | 0 | 0 | 0 | 0 | 0 | 0 | 0 | 0 | 0 | 0 | 0 | 0 | 0 | 0 | 0 | 0 | 0 | 241379.4093
2016-02-15 15:00 | 448246.6575 | 53054.3425 | 0 | 0 | 0 | 0 | 0 | 501301 | 0 | 0 | 0 | 0 | 0 | 0 | 0 | 0 | 0 | 0 | 209611.7136 | 0 | 0 | 958174.2609 | 0 | 0 | 0 | 0 | 0 | 0 | 0 | 0 | 0 | 0 | 0 | 0 | 0 | 0 | 0 | 0 | 0 | 0 | 0
2016-02-15 16:00 | 666698.2867 | 0 | 0 | 0 | 0 | 0 | 0 | 502221 | 0 | 0 | 0 | 0 | 0 | 0 | 0 | 0 | 0 | 146384.7852 | 209611.7136 | 0 | 0 | 958174.2609 | 0 | 0 | 0 | 0 | 0 | 0 | 0 | 0 | 0 | 0 | 164477.2867 | 0 | 0 | 0 | 0 | 0 | 0 | 0 | 0
2016-02-15 17:00 | 751876.9041 | 0 | 0 | 0 | 0 | 0 | 0 | 499362 | 0 | 0 | 0 | 0 | 0 | 0 | 0 | 0 | 0 | 315422.6204 | 209611.7136 | 0 | 0 | 1020133.1654 | 0 | 0 | 0 | 0 | 0 | 0 | 0 | 0 | 0 | 0 | 189930.152 | 0 | 0 | 0 | 0 | 0 | 0 | 62584.7521 | 0
2016-02-15 18:00 | 782884.3719 | 0 | 0 | 0 | 0 | 0 | 0 | 495186 | 0 | 0 | 0 | 0 | 0 | 0 | 0 | 0 | 0 | 484460.4556 | 209611.7136 | 0 | 0 | 1116923.7032 | 0 | 0 | 0 | 0 | 0 | 0 | 0 | 0 | 0 | 0 | 189930.152 | 0 | 0 | 0 | 0 | 0 | 0 | 97768.2199 | 0
2016-02-15 19:00 | 846818.4836 | 0 | 0 | 0 | 0 | 0 | 0 | 490387 | 0 | 0 | 0 | 0 | 0 | 0 | 0 | 0 | 0 | 574715.2812 | 209611.7136 | 0 | 0 | 1369395.0547 | 0 | 0 | 0 | 0 | 0 | 0 | 0 | 0 | 0 | 0 | 101409.9164 | 0 | 0 | 0 | 0 | 0 | 0 | 255021.5672 | 0
2016-02-15 20:00 | 930183.3867 | 0 | 0 | 0 | 0 | 0 | 0 | 486695 | 0 | 0 | 0 | 0 | 0 | 0 | 0 | 0 | 0 | 743753.1165 | 209611.7136 | 0 | 0 | 1620417.7071 | 0 | 0 | 0 | 0 | 0 | 0 | 0 | 0 | 0 | 0 | 189930.152 | 0 | 0 | 0 | 0 | 0 | 0 | 253558.2347 | 0
2016-02-15 21:00 | 956642.4924 | 0 | 0 | 0 | 0 | 0 | 0 | 487005 | 0 | 0 | 0 | 0 | 0 | 0 | 0 | 0 | 0 | 912790.9517 | 209611.7136 | 0 | 0 | 1897327.9742 | 0 | 0 | 0 | 0 | 0 | 0 | 0 | 0 | 0 | 0 | 189930.152 | 0 | 0 | 0 | 0 | 0 | 0 | 279707.3405 | 0
2016-02-15 22:00 | 809704.7422 | 0 | 0 | 0 | 0 | 0 | 0 | 494230 | 0 | 0 | 0 | 0 | 0 | 0 | 0 | 0 | 0 | 1081828.787 | 209611.7136 | 0 | 0 | 2021617.1185 | 0 | 0 | 0 | 0 | 0 | 0 | 0 | 0 | 0 | 0 | 189930.152 | 0 | 0 | 0 | 0 | 0 | 0 | 125544.5902 | 0
2016-02-15 23:00 | 342982.1839 | 0 | 0 | 0 | 0 | 0 | 0 | 505582 | 0 | 0 | 0 | 0 | 0 | 0 | 0 | 0 | 0 | 937114.9506 | 209611.7136 | 0 | 0 | 2021617.1185 | 0 | 0 | 0 | 0 | 0 | 0 | 0 | 0 | 0 | 0 | -162599.8161 | 0 | 0 | 0 | 0 | 0 | 0 | 0 | 0
2016-02-16 | 19313.0821 | 301143.9539 | 0 | 0 | 0 | 0 | 0 | 510575 | 0 | 0 | 0 | 0 | 0 | 0 | 0 | 0 | 0 | 768077.1154 | 209611.7136 | 0 | 0 | 2021269.3185 | 0 | 0 | 0 | 0 | 0 | 0 | 0 | 0 | 0 | 0 | -189930.152 | 0 | 0 | 0 | 0 | 0 | 0 | 0 | 347.8
2016-02-16 01:00 | 1125.259 | 349446.7385 | 0 | 0 | 0 | 0 | 0 | 506685 | 0 | 0 | 0 | 0 | 0 | 0 | 0 | 0 | 0 | 629136.5432 | 209611.7136 | 0 | 0 | 2021269.3185 | 0 | 0 | 0 | 0 | 0 | 0 | 0 | 0 | 0 | 0 | -156113.0025 | 0 | 0 | 0 | 0 | 0 | 0 | 0 | 0
2016-02-16 02:00 | 613.4447 | 302076.4034 | 0 | 0 | 0 | 0 | 0 | 492620 | 0 | 0 | 0 | 0 | 0 | 0 | 0 | 0 | 0 | 460098.7079 | 209611.7136 | 0 | 0 | 2021269.3185 | 0 | 0 | 0 | 0 | 0 | 0 | 0 | 0 | 0 | 0 | -189930.152 | 0 | 0 | 0 | 0 | 0 | 0 | 0 | 0
2016-02-16 03:00 | 34.7932 | 281818.0549 | 0 | 0 | 0 | 0 | 0 | 471783 | 0 | 0 | 0 | 0 | 0 | 0 | 0 | 0 | 0 | 291060.8727 | 209611.7136 | 0 | 0 | 2021269.3185 | 0 | 0 | 0 | 0 | 0 | 0 | 0 | 0 | 0 | 0 | -189930.152 | 0 | 0 | 0 | 0 | 0 | 0 | 0 | 0
2016-02-16 04:00 | 1.8511 | 476798.0826 | 0 | 0 | 0 | 0 | 0 | 446533 | 0 | 0 | 0 | 0 | 0 | 0 | 0 | 0 | 0 | 317998.4437 | 209611.7136 | 0 | 0 | 2021269.3185 | 0 | 0 | 0 | 0 | 0 | 0 | 0 | 0 | 0 | 0 | 30266.9337 | 0 | 0 | 0 | 0 | 0 | 0 | 0 | 0
2016-02-16 05:00 | 0 | 235136.848 | 0 | 0 | 0 | 0 | 0 | 425067 | 0 | 0 | 0 | 0 | 0 | 0 | 0 | 0 | 0 | 148960.6085 | 209611.7136 | 0 | 0 | 2021269.3185 | 0 | 0 | 0 | 0 | 0 | 0 | 0 | 0 | 0 | 0 | -189930.152 | 0 | 0 | 0 | 0 | 0 | 0 | 0 | 0
2016-02-16 06:00 | 0 | 508184.508 | 0 | 0 | 0 | 0 | 0 | 408969 | 0 | 0 | 0 | 0 | 0 | 0 | 0 | 0 | 0 | 237262.4106 | 209611.7136 | 0 | 0 | 2021269.3185 | 0 | 0 | 0 | 0 | 0 | 0 | 0 | 0 | 0 | 0 | 99215.508 | 0 | 0 | 0 | 0 | 0 | 0 | 0 | 0
2016-02-16 07:00 | 0 | 333536.4697 | 0 | 0 | 0 | 0 | 0 | 398529 | 0 | 0 | 0 | 0 | 0 | 0 | 0 | 0 | 0 | 179419.0586 | 209611.7136 | 0 | 0 | 2021269.3185 | 0 | 0 | 0 | 0 | 0 | 0 | 0 | 0 | 0 | 0 | -64992.5303 | 0 | 0 | 0 | 0 | 0 | 0 | 0 | 0
2016-02-16 08:00 | 0 | 202561.848 | 0 | 0 | 0 | 0 | 0 | 392492 | 0 | 0 | 0 | 0 | 0 | 0 | 0 | 0 | 0 | 10381.2234 | 209611.7136 | 0 | 0 | 2021269.3185 | 0 | 0 | 0 | 0 | 0 | 0 | 0 | 0 | 0 | 0 | -189930.152 | 0 | 0 | 0 | 0 | 0 | 0 | 0 | 0
2016-02-16 09:00 | 0 | 499613.9477 | 0 | 0 | 0 | 0 | 0 | 393274 | 0 | 0 | 0 | 0 | 0 | 0 | 0 | 0 | 0 | 105023.7768 | 209611.7136 | 0 | 0 | 2021269.3185 | 0 | 0 | 0 | 0 | 0 | 0 | 0 | 0 | 0 | 0 | 106339.9477 | 0 | 0 | 0 | 0 | 0 | 0 | 0 | 0
2016-02-16 10:00 | 0 | 475061.3513 | 0 | 0 | 0 | 0 | 0 | 404072 | 0 | 0 | 0 | 0 | 0 | 0 | 0 | 0 | 0 | 168204.2995 | 209611.7136 | 0 | 0 | 2021269.3185 | 0 | 0 | 0 | 0 | 0 | 0 | 0 | 0 | 0 | 0 | 70989.3513 | 0 | 0 | 0 | 0 | 0 | 0 | 0 | 0
2016-02-16 11:00 | 0 | 442965.5099 | 0 | 0 | 0 | 0 | 0 | 430339 | 0 | 0 | 0 | 0 | 0 | 0 | 0 | 0 | 0 | 179441.8933 | 209611.7136 | 0 | 0 | 2021269.3185 | 0 | 0 | 0 | 0 | 0 | 0 | 0 | 0 | 0 | 0 | 12626.5099 | 0 | 0 | 0 | 0 | 0 | 0 | 0 | 0
2016-02-16 12:00 | 0 | 414704.484 | 0 | 0 | 0 | 0 | 0 | 458011 | 0 | 0 | 0 | 0 | 0 | 0 | 0 | 0 | 0 | 140899.094 | 209611.7136 | 0 | 0 | 2021269.3185 | 0 | 0 | 0 | 0 | 0 | 0 | 0 | 0 | 0 | 0 | -43306.516 | 0 | 0 | 0 | 0 | 0 | 0 | 0 | 0
2016-02-16 13:00 | 923.1375 | 367274.966 | 0 | 0 | 0 | 0 | 0 | 469751 | 0 | 0 | 0 | 0 | 0 | 0 | 0 | 0 | 0 | 50517.0162 | 209611.7136 | 0 | 0 | 2021269.3185 | 0 | 0 | 0 | 0 | 0 | 0 | 0 | 0 | 0 | 0 | -101552.8965 | 0 | 0 | 0 | 0 | 0 | 0 | 0 | 0
2016-02-16 14:00 | 123646.2014 | 291682.1063 | 0 | 0 | 0 | 0 | 0 | 472089 | 0 | 0 | 0 | 0 | 0 | 0 | 0 | 0 | 0 | 0 | 209611.7136 | 0 | 0 | 2021269.3185 | 0 | 0 | 0 | 0 | 0 | 0 | 0 | 0 | 0 | 0 | -56760.6923 | 0 | 0 | 0 | 0 | 0 | 0 | 0 | 0
2016-02-16 15:00 | 484380.2792 | 0 | 0 | 0 | 0 | 0 | 0 | 471516 | 0 | 0 | 0 | 0 | 0 | 0 | 0 | 0 | 0 | 11449.2085 | 209611.7136 | 0 | 0 | 2021269.3185 | 0 | 0 | 0 | 0 | 0 | 0 | 0 | 0 | 0 | 0 | 12864.2792 | 0 | 0 | 0 | 0 | 0 | 0 | 0 | 0
2016-02-16 16:00 | 727837.774 | 0 | 0 | 0 | 0 | 0 | 0 | 467780 | 0 | 0 | 0 | 0 | 0 | 0 | 0 | 0 | 0 | 180487.0437 | 209611.7136 | 0 | 0 | 2090695.6644 | 0 | 0 | 0 | 0 | 0 | 0 | 0 | 0 | 0 | 0 | 189930.152 | 0 | 0 | 0 | 0 | 0 | 0 | 70127.6221 | 0
2016-02-16 17:00 | 799176.8444 | 0 | 0 | 0 | 0 | 0 | 0 | 462095 | 0 | 0 | 0 | 0 | 0 | 0 | 0 | 0 | 0 | 349524.879 | 209611.7136 | 0 | 0 | 2236375.8399 | 0 | 0 | 0 | 0 | 0 | 0 | 0 | 0 | 0 | 0 | 189930.152 | 0 | 0 | 0 | 0 | 0 | 0 | 147151.6924 | 0
2016-02-16 18:00 | 837382.1348 | 0 | 0 | 0 | 0 | 0 | 0 | 457704 | 0 | 0 | 0 | 0 | 0 | 0 | 0 | 0 | 0 | 518562.7142 | 209611.7136 | 0 | 0 | 2424226.3429 | 0 | 0 | 0 | 0 | 0 | 0 | 0 | 0 | 0 | 0 | 189930.152 | 0 | 0 | 0 | 0 | 0 | 0 | 189747.9829 | 0
2016-02-16 19:00 | 897000.4266 | 0 | 0 | 0 | 0 | 0 | 0 | 454346 | 0 | 0 | 0 | 0 | 0 | 0 | 0 | 0 | 0 | 687600.5495 | 209611.7136 | 0 | 0 | 2674423.3748 | 0 | 0 | 0 | 0 | 0 | 0 | 0 | 0 | 0 | 0 | 189930.152 | 0 | 0 | 0 | 0 | 0 | 0 | 252724.2747 | 0
2016-02-16 20:00 | 964405.2571 | 0 | 0 | 0 | 0 | 0 | 0 | 451843 | 0 | 0 | 0 | 0 | 0 | 0 | 0 | 0 | 0 | 856638.3847 | 228535.1564 | 0 | 0 | 2970411.3984 | 0 | 0 | 0 | 0 | 0 | 0 | 0 | 0 | 0 | 0 | 189930.152 | 23654.3035 | 0 | 0 | 0 | 0 | 0 | 298977.8016 | 0
2016-02-16 21:00 | 966437.2571 | 0 | 0 | 0 | 0 | 0 | 0 | 453875 | 0 | 0 | 0 | 0 | 0 | 0 | 0 | 0 | 0 | 1025676.2199 | 247458.5992 | 0 | 0 | 3266399.4219 | 0 | 0 | 0 | 0 | 0 | 0 | 0 | 0 | 0 | 0 | 189930.152 | 23654.3035 | 0 | 0 | 0 | 0 | 0 | 298977.8016 | 0
2016-02-16 22:00 | 812033.8784 | 0 | 0 | 0 | 0 | 0 | 0 | 461734 | 0 | 0 | 0 | 0 | 0 | 0 | 0 | 0 | 0 | 1081828.787 | 247458.5992 | 0 | 0 | 3550734.4573 | 0 | 0 | 0 | 0 | 0 | 0 | 0 | 0 | 0 | 0 | 63092.7719 | 0 | 0 | 0 | 0 | 0 | 0 | 287207.1064 | 0
2016-02-16 23:00 | 379795.2139 | 96199.7861 | 0 | 0 | 0 | 0 | 0 | 475995 | 0 | 0 | 0 | 0 | 0 | 0 | 0 | 0 | 0 | 1081828.787 | 247458.5992 | 0 | 0 | 3550734.4573 | 0 | 0 | 0 | 0 | 0 | 0 | 0 | 0 | 0 | 0 | 0 | 0 | 0 | 0 | 0 | 0 | 0 | 0 | 0
2016-02-17 | 20841.7835 | 178639.0776 | 0 | 0 | 0 | 0 | 0 | 484937 | 0 | 0 | 0 | 0 | 0 | 0 | 0 | 0 | 0 | 912790.9517 | 247458.5992 | 0 | 0 | 3373834.4815 | 0 | 0 | 0 | 0 | 0 | 0 | 0 | 0 | 0 | 0 | -189930.152 | 0 | 0 | 0 | 0 | 0 | 0 | 0 | 176899.9759
2016-02-17 01:00 | 1183.3703 | 207167.6828 | 0 | 0 | 0 | 0 | 0 | 484039 | 0 | 0 | 0 | 0 | 0 | 0 | 0 | 0 | 0 | 743753.1165 | 247458.5992 | 0 | 0 | 3215023.7499 | 0 | 0 | 0 | 0 | 0 | 0 | 0 | 0 | 0 | 0 | -189930.152 | 0 | 0 | 0 | 0 | 0 | 0 | 0 | 158810.7315
2016-02-17 02:00 | 517.1779 | 230563.8951 | 0 | 0 | 0 | 0 | 0 | 473447 | 0 | 0 | 0 | 0 | 0 | 0 | 0 | 0 | 0 | 574715.2812 | 247458.5992 | 0 | 0 | 3117920.4628 | 0 | 0 | 0 | 0 | 0 | 0 | 0 | 0 | 0 | 0 | -189930.152 | 0 | 0 | 0 | 0 | 0 | 0 | 0 | 97103.2872
2016-02-17 03:00 | 37.4882 | 242787.4828 | 0 | 0 | 0 | 0 | 0 | 453437 | 0 | 0 | 0 | 0 | 0 | 0 | 0 | 0 | 0 | 405677.446 | 247458.5992 | 0 | 0 | 3079620.6905 | 0 | 0 | 0 | 0 | 0 | 0 | 0 | 0 | 0 | 0 | -189930.152 | 0 | 0 | 0 | 0 | 0 | 0 | 0 | 38299.7723
2016-02-17 04:00 | 0.31048 | 250586.2151 | 0 | 0 | 0 | 0 | 0 | 429448 | 0 | 0 | 0 | 0 | 0 | 0 | 0 | 0 | 0 | 246490.7338 | 247458.5992 | 0 | 0 | 3079620.6905 | 0 | 0 | 0 | 0 | 0 | 0 | 0 | 0 | 0 | 0 | -178861.4744 | 0 | 0 | 0 | 0 | 0 | 0 | 0 | 0
2016-02-17 05:00 | 0 | 250930.408 | 0 | 0 | 0 | 0 | 0 | 409782 | 0 | 0 | 0 | 0 | 0 | 0 | 0 | 0 | 0 | 130587.9123 | 247458.5992 | 0 | 0 | 3026613.8337 | 0 | 0 | 0 | 0 | 0 | 0 | 0 | 0 | 0 | 0 | -130227.8893 | 0 | 0 | 0 | 0 | 0 | 0 | 0 | 53006.8568
2016-02-17 06:00 | 0 | 249341.0087 | 0 | 0 | 0 | 0 | 0 | 396069 | 0 | 0 | 0 | 0 | 0 | 0 | 0 | 0 | 0 | 0 | 247458.5992 | 0 | 0 | 3026613.8337 | 0 | 0 | 0 | 0 | 0 | 0 | 0 | 0 | 0 | 0 | -146727.9913 | 0 | 0 | 0 | 0 | 0 | 0 | 0 | 0
2016-02-17 07:00 | 0 | 241668.661 | 0 | 0 | 0 | 0 | 0 | 387846 | 0 | 0 | 0 | 0 | 0 | 0 | 0 | 0 | 0 | 63060.0957 | 247458.5992 | 0 | 0 | 2624703.8723 | 0 | 0 | 0 | 0 | 0 | 0 | 0 | 0 | 0 | 0 | 70854.0402 | 0 | 0 | 0 | 0 | 0 | 0 | 0 | 401909.9614
2016-02-17 08:00 | 0 | 231066.1046 | 0 | 0 | 0 | 0 | 0 | 384746 | 0 | 0 | 0 | 0 | 0 | 0 | 0 | 0 | 0 | 119442.9163 | 247458.5992 | 0 | 0 | 2222793.9109 | 0 | 0 | 0 | 0 | 0 | 0 | 0 | 0 | 0 | 0 | 63351.4838 | 0 | 0 | 0 | 0 | 0 | 0 | 0 | 401909.9614
2016-02-17 09:00 | 0 | 211736.5658 | 0 | 0 | 0 | 0 | 0 | 387908 | 0 | 0 | 0 | 0 | 0 | 0 | 0 | 0 | 0 | 155808.2674 | 247458.5992 | 0 | 0 | 1820883.9495 | 0 | 0 | 0 | 0 | 0 | 0 | 0 | 0 | 0 | 0 | 40859.945 | 0 | 0 | 0 | 0 | 0 | 0 | 0 | 401909.9614
2016-02-17 10:00 | 0 | 204319.6824 | 0 | 0 | 0 | 0 | 0 | 402965 | 0 | 0 | 0 | 0 | 0 | 0 | 0 | 0 | 0 | 126405.2707 | 247458.5992 | 0 | 0 | 1514202.0186 | 0 | 0 | 0 | 0 | 0 | 0 | 0 | 0 | 0 | 0 | -33037.0749 | 0 | 0 | 0 | 0 | 0 | 0 | 0 | 306681.9308
2016-02-17 11:00 | 0 | 196229.5493 | 0 | 0 | 0 | 0 | 0 | 435062 | 0 | 0 | 0 | 0 | 0 | 0 | 0 | 0 | 0 | 107002.317 | 247458.5992 | 0 | 0 | 1112292.0572 | 0 | 0 | 0 | 0 | 0 | 0 | 0 | 0 | 0 | 0 | -21801.0716 | 0 | 0 | 0 | 0 | 0 | 0 | 0 | 401909.9614
2016-02-17 12:00 | 0 | 192751.9453 | 0 | 0 | 0 | 0 | 0 | 464480 | 0 | 0 | 0 | 0 | 0 | 0 | 0 | 0 | 0 | 58322.2758 | 247458.5992 | 0 | 0 | 710382.0958 | 0 | 0 | 0 | 0 | 0 | 0 | 0 | 0 | 0 | 0 | -54696.6755 | 0 | 0 | 0 | 0 | 0 | 0 | 0 | 401909.9614
2016-02-17 13:00 | 1273.1717 | 188427.8022 | 0 | 0 | 0 | 0 | 0 | 472263 | 0 | 0 | 0 | 0 | 0 | 0 | 0 | 0 | 0 | 0 | 247458.5992 | 0 | 0 | 308472.1344 | 0 | 0 | 0 | 0 | 0 | 0 | 0 | 0 | 0 | 0 | -65530.6469 | 0 | 0 | 0 | 0 | 0 | 0 | 0 | 401909.9614
2016-02-17 14:00 | 138247.7793 | 165303.2681 | 0 | 0 | 0 | 0 | 0 | 470126 | 0 | 0 | 0 | 0 | 0 | 0 | 0 | 0 | 0 | 0 | 247458.5992 | 0 | 0 | 0 | 0 | 0 | 0 | 0 | 0 | 0 | 0 | 0 | 0 | 0 | 0 | 0 | 0 | 0 | 0 | 0 | 0 | 0 | 308472.1344
2016-02-17 15:00 | 462332.4088 | 3595.5912 | 0 | 0 | 0 | 0 | 0 | 465928 | 0 | 0 | 0 | 0 | 0 | 0 | 0 | 0 | 0 | 0 | 247458.5992 | 0 | 0 | 0 | 0 | 0 | 0 | 0 | 0 | 0 | 0 | 0 | 0 | 0 | 0 | 0 | 0 | 0 | 0 | 0 | 0 | 0 | 0
2016-02-17 16:00 | 654704.2446 | 0 | 0 | 0 | 0 | 0 | 0 | 460744 | 0 | 0 | 0 | 0 | 0 | 0 | 0 | 0 | 0 | 151572.2875 | 266382.0421 | 0 | 0 | 0 | 0 | 0 | 0 | 0 | 0 | 0 | 0 | 0 | 0 | 0 | 170305.941 | 23654.3035 | 0 | 0 | 0 | 0 | 0 | 0 | 0
2016-02-17 17:00 | 722199.1839 | 0 | 0 | 0 | 0 | 0 | 0 | 454129 | 0 | 0 | 0 | 0 | 0 | 0 | 0 | 0 | 0 | 320610.1228 | 285305.4849 | 0 | 0 | 53940.8711 | 0 | 0 | 0 | 0 | 0 | 0 | 0 | 0 | 0 | 0 | 189930.152 | 23654.3035 | 0 | 0 | 0 | 0 | 0 | 54485.7284 | 0
2016-02-17 18:00 | 762343.2469 | 0 | 0 | 0 | 0 | 0 | 0 | 450106 | 0 | 0 | 0 | 0 | 0 | 0 | 0 | 0 | 0 | 489647.958 | 304228.9277 | 0 | 0 | 151607.1345 | 0 | 0 | 0 | 0 | 0 | 0 | 0 | 0 | 0 | 0 | 189930.152 | 23654.3035 | 0 | 0 | 0 | 0 | 0 | 98652.7914 | 0
2016-02-17 19:00 | 813006.1419 | 0 | 0 | 0 | 0 | 0 | 0 | 446675 | 0 | 0 | 0 | 0 | 0 | 0 | 0 | 0 | 0 | 658685.7932 | 323152.3706 | 0 | 0 | 302826.3541 | 0 | 0 | 0 | 0 | 0 | 0 | 0 | 0 | 0 | 0 | 189930.152 | 23654.3035 | 0 | 0 | 0 | 0 | 0 | 152746.6864 | 0
2016-02-17 20:00 | 866133.9388 | 0 | 0 | 0 | 0 | 0 | 0 | 445132 | 0 | 0 | 0 | 0 | 0 | 0 | 0 | 0 | 0 | 827723.6285 | 342075.8134 | 0 | 0 | 508169.6625 | 0 | 0 | 0 | 0 | 0 | 0 | 0 | 0 | 0 | 0 | 189930.152 | 23654.3035 | 0 | 0 | 0 | 0 | 0 | 207417.4833 | 0
2016-02-17 21:00 | 853536.3746 | 0 | 0 | 0 | 0 | 0 | 0 | 447514 | 0 | 0 | 0 | 0 | 0 | 0 | 0 | 0 | 0 | 996761.4637 | 360999.2562 | 0 | 0 | 698683.2025 | 0 | 0 | 0 | 0 | 0 | 0 | 0 | 0 | 0 | 0 | 189930.152 | 23654.3035 | 0 | 0 | 0 | 0 | 0 | 192437.9191 | 0
2016-02-17 22:00 | 771806.6778 | 0 | 0 | 0 | 0 | 0 | 0 | 455731 | 0 | 0 | 0 | 0 | 0 | 0 | 0 | 0 | 0 | 1081828.787 | 379922.699 | 0 | 0 | 893554.9135 | 0 | 0 | 0 | 0 | 0 | 0 | 0 | 0 | 0 | 0 | 95581.2621 | 23654.3035 | 0 | 0 | 0 | 0 | 0 | 196840.1122 | 0
2016-02-17 23:00 | 307631.8834 | 163644.1166 | 0 | 0 | 0 | 0 | 0 | 471276 | 0 | 0 | 0 | 0 | 0 | 0 | 0 | 0 | 0 | 1081828.787 | 379922.699 | 0 | 0 | 893554.9135 | 0 | 0 | 0 | 0 | 0 | 0 | 0 | 0 | 0 | 0 | 0 | 0 | 0 | 0 | 0 | 0 | 0 | 0 | 0
2016-02-18 | 19406.9629 | 416613.6379 | 0 | 0 | 0 | 0 | 0 | 483727 | 0 | 0 | 0 | 0 | 0 | 0 | 0 | 0 | 0 | 1039370.0917 | 379922.699 | 0 | 0 | 893554.9135 | 0 | 0 | 0 | 0 | 0 | 0 | 0 | 0 | 0 | 0 | -47706.3991 | 0 | 0 | 0 | 0 | 0 | 0 | 0 | 0
2016-02-18 01:00 | 716.3864 | 294511.4616 | 0 | 0 | 0 | 0 | 0 | 485158 | 0 | 0 | 0 | 0 | 0 | 0 | 0 | 0 | 0 | 870332.2565 | 379922.699 | 0 | 0 | 893554.9135 | 0 | 0 | 0 | 0 | 0 | 0 | 0 | 0 | 0 | 0 | -189930.152 | 0 | 0 | 0 | 0 | 0 | 0 | 0 | 0
2016-02-18 02:00 | 497.3055 | 638155.1945 | 0 | 0 | 0 | 0 | 0 | 476973 | 0 | 0 | 0 | 0 | 0 | 0 | 0 | 0 | 0 | 1014227.0114 | 379922.699 | 0 | 0 | 893554.9135 | 0 | 0 | 0 | 0 | 0 | 0 | 0 | 0 | 0 | 0 | 161679.4999 | 0 | 0 | 0 | 0 | 0 | 0 | 0 | 0
2016-02-18 03:00 | 41.3381 | 269601.51 | 0 | 0 | 0 | 0 | 0 | 459573 | 0 | 0 | 0 | 0 | 0 | 0 | 0 | 0 | 0 | 845189.1762 | 379922.699 | 0 | 0 | 893554.9135 | 0 | 0 | 0 | 0 | 0 | 0 | 0 | 0 | 0 | 0 | -189930.152 | 0 | 0 | 0 | 0 | 0 | 0 | 0 | 0
2016-02-18 04:00 | 2.0427 | 247268.8053 | 0 | 0 | 0 | 0 | 0 | 437201 | 0 | 0 | 0 | 0 | 0 | 0 | 0 | 0 | 0 | 676151.341 | 379922.699 | 0 | 0 | 893554.9135 | 0 | 0 | 0 | 0 | 0 | 0 | 0 | 0 | 0 | 0 | -189930.152 | 0 | 0 | 0 | 0 | 0 | 0 | 0 | 0
2016-02-18 05:00 | 0 | 228354.848 | 0 | 0 | 0 | 0 | 0 | 418285 | 0 | 0 | 0 | 0 | 0 | 0 | 0 | 0 | 0 | 507113.5057 | 379922.699 | 0 | 0 | 893554.9135 | 0 | 0 | 0 | 0 | 0 | 0 | 0 | 0 | 0 | 0 | -189930.152 | 0 | 0 | 0 | 0 | 0 | 0 | 0 | 0
2016-02-18 06:00 | 0 | 596229.152 | 0 | 0 | 0 | 0 | 0 | 406299 | 0 | 0 | 0 | 0 | 0 | 0 | 0 | 0 | 0 | 676151.341 | 379922.699 | 0 | 0 | 893554.9135 | 0 | 0 | 0 | 0 | 0 | 0 | 0 | 0 | 0 | 0 | 189930.152 | 0 | 0 | 0 | 0 | 0 | 0 | 0 | 0
2016-02-18 07:00 | 0 | 209384.848 | 0 | 0 | 0 | 0 | 0 | 399315 | 0 | 0 | 0 | 0 | 0 | 0 | 0 | 0 | 0 | 507113.5057 | 379922.699 | 0 | 0 | 893554.9135 | 0 | 0 | 0 | 0 | 0 | 0 | 0 | 0 | 0 | 0 | -189930.152 | 0 | 0 | 0 | 0 | 0 | 0 | 0 | 0
2016-02-18 08:00 | 0 | 587611.152 | 0 | 0 | 0 | 0 | 0 | 397681 | 0 | 0 | 0 | 0 | 0 | 0 | 0 | 0 | 0 | 676151.341 | 379922.699 | 0 | 0 | 893554.9135 | 0 | 0 | 0 | 0 | 0 | 0 | 0 | 0 | 0 | 0 | 189930.152 | 0 | 0 | 0 | 0 | 0 | 0 | 0 | 0
2016-02-18 09:00 | 0 | 211276.848 | 0 | 0 | 0 | 0 | 0 | 401207 | 0 | 0 | 0 | 0 | 0 | 0 | 0 | 0 | 0 | 507113.5057 | 379922.699 | 0 | 0 | 893554.9135 | 0 | 0 | 0 | 0 | 0 | 0 | 0 | 0 | 0 | 0 | -189930.152 | 0 | 0 | 0 | 0 | 0 | 0 | 0 | 0
2016-02-18 10:00 | 0 | 226396.848 | 0 | 0 | 0 | 0 | 0 | 416327 | 0 | 0 | 0 | 0 | 0 | 0 | 0 | 0 | 0 | 338075.6705 | 379922.699 | 0 | 0 | 893554.9135 | 0 | 0 | 0 | 0 | 0 | 0 | 0 | 0 | 0 | 0 | -189930.152 | 0 | 0 | 0 | 0 | 0 | 0 | 0 | 0
2016-02-18 11:00 | 0 | 260413.848 | 0 | 0 | 0 | 0 | 0 | 450344 | 0 | 0 | 0 | 0 | 0 | 0 | 0 | 0 | 0 | 169037.8352 | 379922.699 | 0 | 0 | 893554.9135 | 0 | 0 | 0 | 0 | 0 | 0 | 0 | 0 | 0 | 0 | -189930.152 | 0 | 0 | 0 | 0 | 0 | 0 | 0 | 0
2016-02-18 12:00 | 0 | 288718.848 | 0 | 0 | 0 | 0 | 0 | 478649 | 0 | 0 | 0 | 0 | 0 | 0 | 0 | 0 | 0 | 0 | 379922.699 | 0 | 0 | 893554.9135 | 0 | 0 | 0 | 0 | 0 | 0 | 0 | 0 | 0 | 0 | -189930.152 | 0 | 0 | 0 | 0 | 0 | 0 | 0 | 0
2016-02-18 13:00 | 1404.4341 | 481061.5659 | 0 | 0 | 0 | 0 | 0 | 482466 | 0 | 0 | 0 | 0 | 0 | 0 | 0 | 0 | 0 | 0 | 379922.699 | 0 | 0 | 893554.9135 | 0 | 0 | 0 | 0 | 0 | 0 | 0 | 0 | 0 | 0 | 0 | 0 | 0 | 0 | 0 | 0 | 0 | 0 | 0
2016-02-18 14:00 | 121012.584 | 354871.416 | 0 | 0 | 0 | 0 | 0 | 475884 | 0 | 0 | 0 | 0 | 0 | 0 | 0 | 0 | 0 | 0 | 379922.699 | 0 | 0 | 893554.9135 | 0 | 0 | 0 | 0 | 0 | 0 | 0 | 0 | 0 | 0 | 0 | 0 | 0 | 0 | 0 | 0 | 0 | 0 | 0
2016-02-18 15:00 | 362923.4245 | 105690.5755 | 0 | 0 | 0 | 0 | 0 | 468614 | 0 | 0 | 0 | 0 | 0 | 0 | 0 | 0 | 0 | 0 | 379922.699 | 0 | 0 | 893554.9135 | 0 | 0 | 0 | 0 | 0 | 0 | 0 | 0 | 0 | 0 | 0 | 0 | 0 | 0 | 0 | 0 | 0 | 0 | 0
2016-02-18 16:00 | 536802.21 | 0 | 0 | 0 | 0 | 0 | 0 | 460316 | 0 | 0 | 0 | 0 | 0 | 0 | 0 | 0 | 0 | 67601.7755 | 380346.0261 | 0 | 0 | 893554.9135 | 0 | 0 | 0 | 0 | 0 | 0 | 0 | 0 | 0 | 0 | 75957.0511 | 529.1588 | 0 | 0 | 0 | 0 | 0 | 0 | 0
2016-02-18 17:00 | 653451.6426 | 0 | 0 | 0 | 0 | 0 | 0 | 452277 | 0 | 0 | 0 | 0 | 0 | 0 | 0 | 0 | 0 | 236639.6108 | 389341.6186 | 0 | 0 | 893554.9135 | 0 | 0 | 0 | 0 | 0 | 0 | 0 | 0 | 0 | 0 | 189930.152 | 11244.4906 | 0 | 0 | 0 | 0 | 0 | 0 | 0
2016-02-18 18:00 | 718747.1485 | 0 | 0 | 0 | 0 | 0 | 0 | 446581 | 0 | 0 | 0 | 0 | 0 | 0 | 0 | 0 | 0 | 405677.446 | 408265.0614 | 0 | 0 | 951550.7896 | 0 | 0 | 0 | 0 | 0 | 0 | 0 | 0 | 0 | 0 | 189930.152 | 23654.3035 | 0 | 0 | 0 | 0 | 0 | 58581.693 | 0
2016-02-18 19:00 | 772158.1636 | 0 | 0 | 0 | 0 | 0 | 0 | 442689 | 0 | 0 | 0 | 0 | 0 | 0 | 0 | 0 | 0 | 574715.2812 | 427188.5042 | 0 | 0 | 1066276.6507 | 0 | 0 | 0 | 0 | 0 | 0 | 0 | 0 | 0 | 0 | 189930.152 | 23654.3035 | 0 | 0 | 0 | 0 | 0 | 115884.7081 | 0
2016-02-18 20:00 | 848945.712 | 0 | 0 | 0 | 0 | 0 | 0 | 440034 | 0 | 0 | 0 | 0 | 0 | 0 | 0 | 0 | 0 | 743753.1165 | 446111.9471 | 0 | 0 | 1259650.6346 | 0 | 0 | 0 | 0 | 0 | 0 | 0 | 0 | 0 | 0 | 189930.152 | 23654.3035 | 0 | 0 | 0 | 0 | 0 | 195327.2565 | 0
2016-02-18 21:00 | 884446.2475 | 0 | 0 | 0 | 0 | 0 | 0 | 441636 | 0 | 0 | 0 | 0 | 0 | 0 | 0 | 0 | 0 | 912790.9517 | 465035.3899 | 0 | 0 | 1486584.1687 | 0 | 0 | 0 | 0 | 0 | 0 | 0 | 0 | 0 | 0 | 189930.152 | 23654.3035 | 0 | 0 | 0 | 0 | 0 | 229225.792 | 0
2016-02-18 22:00 | 817328.918 | 0 | 0 | 0 | 0 | 0 | 0 | 450288 | 0 | 0 | 0 | 0 | 0 | 0 | 0 | 0 | 0 | 1081828.787 | 483958.8327 | 0 | 0 | 1638506.0666 | 0 | 0 | 0 | 0 | 0 | 0 | 0 | 0 | 0 | 0 | 189930.152 | 23654.3035 | 0 | 0 | 0 | 0 | 0 | 153456.4625 | 0
2016-02-18 23:00 | 378939.2393 | 88497.7607 | 0 | 0 | 0 | 0 | 0 | 467437 | 0 | 0 | 0 | 0 | 0 | 0 | 0 | 0 | 0 | 1081828.787 | 483958.8327 | 0 | 0 | 1638506.0666 | 0 | 0 | 0 | 0 | 0 | 0 | 0 | 0 | 0 | 0 | 0 | 0 | 0 | 0 | 0 | 0 | 0 | 0 | 0
2016-02-19 | 24587.0466 | 455522.9534 | 0 | 0 | 0 | 0 | 0 | 480110 | 0 | 0 | 0 | 0 | 0 | 0 | 0 | 0 | 0 | 1081828.787 | 483958.8327 | 0 | 0 | 1638506.0666 | 0 | 0 | 0 | 0 | 0 | 0 | 0 | 0 | 0 | 0 | 0 | 0 | 0 | 0 | 0 | 0 | 0 | 0 | 0
2016-02-19 01:00 | 1275.5353 | 290900.3128 | 0 | 0 | 0 | 0 | 0 | 482106 | 0 | 0 | 0 | 0 | 0 | 0 | 0 | 0 | 0 | 912790.9517 | 483958.8327 | 0 | 0 | 1638506.0666 | 0 | 0 | 0 | 0 | 0 | 0 | 0 | 0 | 0 | 0 | -189930.152 | 0 | 0 | 0 | 0 | 0 | 0 | 0 | 0
2016-02-19 02:00 | 541.4505 | 663783.7014 | 0 | 0 | 0 | 0 | 0 | 474395 | 0 | 0 | 0 | 0 | 0 | 0 | 0 | 0 | 0 | 1081828.787 | 483958.8327 | 0 | 0 | 1638506.0666 | 0 | 0 | 0 | 0 | 0 | 0 | 0 | 0 | 0 | 0 | 189930.152 | 0 | 0 | 0 | 0 | 0 | 0 | 0 | 0
2016-02-19 03:00 | 62.8522 | 381262.0967 | 0 | 0 | 0 | 0 | 0 | 457282 | 0 | 0 | 0 | 0 | 0 | 0 | 0 | 0 | 0 | 1014227.0114 | 483958.8327 | 0 | 0 | 1638506.0666 | 0 | 0 | 0 | 0 | 0 | 0 | 0 | 0 | 0 | 0 | -75957.0511 | 0 | 0 | 0 | 0 | 0 | 0 | 0 | 0
2016-02-19 04:00 | 2.2749 | 244189.5732 | 0 | 0 | 0 | 0 | 0 | 434122 | 0 | 0 | 0 | 0 | 0 | 0 | 0 | 0 | 0 | 845189.1762 | 483958.8327 | 0 | 0 | 1638506.0666 | 0 | 0 | 0 | 0 | 0 | 0 | 0 | 0 | 0 | 0 | -189930.152 | 0 | 0 | 0 | 0 | 0 | 0 | 0 | 0
2016-02-19 05:00 | 0 | 604466.152 | 0 | 0 | 0 | 0 | 0 | 414536 | 0 | 0 | 0 | 0 | 0 | 0 | 0 | 0 | 0 | 1014227.0114 | 483958.8327 | 0 | 0 | 1638506.0666 | 0 | 0 | 0 | 0 | 0 | 0 | 0 | 0 | 0 | 0 | 189930.152 | 0 | 0 | 0 | 0 | 0 | 0 | 0 | 0
2016-02-19 06:00 | 0 | 212097.848 | 0 | 0 | 0 | 0 | 0 | 402028 | 0 | 0 | 0 | 0 | 0 | 0 | 0 | 0 | 0 | 845189.1762 | 483958.8327 | 0 | 0 | 1638506.0666 | 0 | 0 | 0 | 0 | 0 | 0 | 0 | 0 | 0 | 0 | -189930.152 | 0 | 0 | 0 | 0 | 0 | 0 | 0 | 0
2016-02-19 07:00 | 0 | 203466.848 | 0 | 0 | 0 | 0 | 0 | 393397 | 0 | 0 | 0 | 0 | 0 | 0 | 0 | 0 | 0 | 676151.341 | 483958.8327 | 0 | 0 | 1638506.0666 | 0 | 0 | 0 | 0 | 0 | 0 | 0 | 0 | 0 | 0 | -189930.152 | 0 | 0 | 0 | 0 | 0 | 0 | 0 | 0
2016-02-19 08:00 | 0 | 199123.848 | 0 | 0 | 0 | 0 | 0 | 389054 | 0 | 0 | 0 | 0 | 0 | 0 | 0 | 0 | 0 | 507113.5057 | 483958.8327 | 0 | 0 | 1638506.0666 | 0 | 0 | 0 | 0 | 0 | 0 | 0 | 0 | 0 | 0 | -189930.152 | 0 | 0 | 0 | 0 | 0 | 0 | 0 | 0
2016-02-19 09:00 | 0 | 581640.152 | 0 | 0 | 0 | 0 | 0 | 391710 | 0 | 0 | 0 | 0 | 0 | 0 | 0 | 0 | 0 | 676151.341 | 483958.8327 | 0 | 0 | 1638506.0666 | 0 | 0 | 0 | 0 | 0 | 0 | 0 | 0 | 0 | 0 | 189930.152 | 0 | 0 | 0 | 0 | 0 | 0 | 0 | 0
2016-02-19 10:00 | 0 | 215489.848 | 0 | 0 | 0 | 0 | 0 | 405420 | 0 | 0 | 0 | 0 | 0 | 0 | 0 | 0 | 0 | 507113.5057 | 483958.8327 | 0 | 0 | 1638506.0666 | 0 | 0 | 0 | 0 | 0 | 0 | 0 | 0 | 0 | 0 | -189930.152 | 0 | 0 | 0 | 0 | 0 | 0 | 0 | 0
2016-02-19 11:00 | 0 | 245239.848 | 0 | 0 | 0 | 0 | 0 | 435170 | 0 | 0 | 0 | 0 | 0 | 0 | 0 | 0 | 0 | 338075.6705 | 483958.8327 | 0 | 0 | 1638506.0666 | 0 | 0 | 0 | 0 | 0 | 0 | 0 | 0 | 0 | 0 | -189930.152 | 0 | 0 | 0 | 0 | 0 | 0 | 0 | 0
2016-02-19 12:00 | 0 | 270600.848 | 0 | 0 | 0 | 0 | 0 | 460531 | 0 | 0 | 0 | 0 | 0 | 0 | 0 | 0 | 0 | 169037.8352 | 483958.8327 | 0 | 0 | 1638506.0666 | 0 | 0 | 0 | 0 | 0 | 0 | 0 | 0 | 0 | 0 | -189930.152 | 0 | 0 | 0 | 0 | 0 | 0 | 0 | 0
2016-02-19 13:00 | 1146.221 | 272890.6271 | 0 | 0 | 0 | 0 | 0 | 463967 | 0 | 0 | 0 | 0 | 0 | 0 | 0 | 0 | 0 | 0 | 483958.8327 | 0 | 0 | 1638506.0666 | 0 | 0 | 0 | 0 | 0 | 0 | 0 | 0 | 0 | 0 | -189930.152 | 0 | 0 | 0 | 0 | 0 | 0 | 0 | 0
2016-02-19 14:00 | 134378.8997 | 326452.1003 | 0 | 0 | 0 | 0 | 0 | 460831 | 0 | 0 | 0 | 0 | 0 | 0 | 0 | 0 | 0 | 0 | 483958.8327 | 0 | 0 | 1638506.0666 | 0 | 0 | 0 | 0 | 0 | 0 | 0 | 0 | 0 | 0 | 0 | 0 | 0 | 0 | 0 | 0 | 0 | 0 | 0
2016-02-19 15:00 | 489186.676 | 0 | 0 | 0 | 0 | 0 | 0 | 457400 | 0 | 0 | 0 | 0 | 0 | 0 | 0 | 0 | 0 | 7237.8115 | 502882.2756 | 0 | 0 | 1638506.0666 | 0 | 0 | 0 | 0 | 0 | 0 | 0 | 0 | 0 | 0 | 8132.3725 | 23654.3035 | 0 | 0 | 0 | 0 | 0 | 0 | 0
2016-02-19 16:00 | 709947.0769 | 0 | 0 | 0 | 0 | 0 | 0 | 450971 | 0 | 0 | 0 | 0 | 0 | 0 | 0 | 0 | 0 | 176275.6468 | 521805.7184 | 0 | 0 | 1683443.7718 | 0 | 0 | 0 | 0 | 0 | 0 | 0 | 0 | 0 | 0 | 189930.152 | 23654.3035 | 0 | 0 | 0 | 0 | 0 | 45391.6214 | 0
2016-02-19 17:00 | 782643.9297 | 0 | 0 | 0 | 0 | 0 | 0 | 444834 | 0 | 0 | 0 | 0 | 0 | 0 | 0 | 0 | 0 | 345313.482 | 540729.1612 | 0 | 0 | 1806426.9913 | 0 | 0 | 0 | 0 | 0 | 0 | 0 | 0 | 0 | 0 | 189930.152 | 23654.3035 | 0 | 0 | 0 | 0 | 0 | 124225.4742 | 0
2016-02-19 18:00 | 803405.4385 | 0 | 0 | 0 | 0 | 0 | 0 | 439677 | 0 | 0 | 0 | 0 | 0 | 0 | 0 | 0 | 0 | 481526.0639 | 559652.6041 | 0 | 0 | 1991583.0185 | 0 | 0 | 0 | 0 | 0 | 0 | 0 | 0 | 0 | 0 | 153047.8449 | 23654.3035 | 0 | 0 | 0 | 0 | 0 | 187026.2901 | 0
2016-02-19 19:00 | 853139.0706 | 0 | 0 | 0 | 0 | 0 | 0 | 436715 | 0 | 0 | 0 | 0 | 0 | 0 | 0 | 0 | 0 | 650563.8992 | 578576.0469 | 0 | 0 | 2192394.2375 | 0 | 0 | 0 | 0 | 0 | 0 | 0 | 0 | 0 | 0 | 189930.152 | 23654.3035 | 0 | 0 | 0 | 0 | 0 | 202839.6151 | 0
2016-02-19 20:00 | 925920.5265 | 0 | 0 | 0 | 0 | 0 | 0 | 434312 | 0 | 0 | 0 | 0 | 0 | 0 | 0 | 0 | 0 | 819601.7344 | 597499.4897 | 0 | 0 | 2467638.0677 | 0 | 0 | 0 | 0 | 0 | 0 | 0 | 0 | 0 | 0 | 189930.152 | 23654.3035 | 0 | 0 | 0 | 0 | 0 | 278024.071 | 0
2016-02-19 21:00 | 946393.2571 | 0 | 0 | 0 | 0 | 0 | 0 | 433831 | 0 | 0 | 0 | 0 | 0 | 0 | 0 | 0 | 0 | 988639.5697 | 616422.9325 | 0 | 0 | 2763626.0913 | 0 | 0 | 0 | 0 | 0 | 0 | 0 | 0 | 0 | 0 | 189930.152 | 23654.3035 | 0 | 0 | 0 | 0 | 0 | 298977.8016 | 0
2016-02-19 22:00 | 866192.0908 | 0 | 0 | 0 | 0 | 0 | 0 | 438853 | 0 | 0 | 0 | 0 | 0 | 0 | 0 | 0 | 0 | 1081828.787 | 635346.3754 | 0 | 0 | 3059614.1148 | 0 | 0 | 0 | 0 | 0 | 0 | 0 | 0 | 0 | 0 | 104706.9857 | 23654.3035 | 0 | 0 | 0 | 0 | 0 | 298977.8016 | 0
2016-02-19 23:00 | 427530.1297 | 0 | 0 | 0 | 0 | 0 | 0 | 448325 | 0 | 0 | 0 | 0 | 0 | 0 | 0 | 0 | 0 | 1063321.3524 | 635346.3754 | 0 | 0 | 3059614.1148 | 0 | 0 | 0 | 0 | 0 | 0 | 0 | 0 | 0 | 0 | -20794.8703 | 0 | 0 | 0 | 0 | 0 | 0 | 0 | 0
2016-02-20 | 24027.6307 | 364549.6291 | 0 | 0 | 0 | 0 | 0 | 453703 | 0 | 0 | 0 | 0 | 0 | 0 | 0 | 0 | 0 | 1005359.4436 | 635346.3754 | 0 | 0 | 3059614.1148 | 0 | 0 | 0 | 0 | 0 | 0 | 0 | 0 | 0 | 0 | -65125.7402 | 0 | 0 | 0 | 0 | 0 | 0 | 0 | 0
2016-02-20 01:00 | 1302.2977 | 259604.5503 | 0 | 0 | 0 | 0 | 0 | 450837 | 0 | 0 | 0 | 0 | 0 | 0 | 0 | 0 | 0 | 836321.6084 | 635346.3754 | 0 | 0 | 3059614.1148 | 0 | 0 | 0 | 0 | 0 | 0 | 0 | 0 | 0 | 0 | -189930.152 | 0 | 0 | 0 | 0 | 0 | 0 | 0 | 0
2016-02-20 02:00 | 559.9305 | 569676.5304 | 0 | 0 | 0 | 0 | 0 | 442242 | 0 | 0 | 0 | 0 | 0 | 0 | 0 | 0 | 0 | 950236.6786 | 635346.3754 | 0 | 0 | 3059614.1148 | 0 | 0 | 0 | 0 | 0 | 0 | 0 | 0 | 0 | 0 | 127994.4609 | 0 | 0 | 0 | 0 | 0 | 0 | 0 | 0
2016-02-20 03:00 | 49.8069 | 237866.0411 | 0 | 0 | 0 | 0 | 0 | 427846 | 0 | 0 | 0 | 0 | 0 | 0 | 0 | 0 | 0 | 781198.8434 | 635346.3754 | 0 | 0 | 3059614.1148 | 0 | 0 | 0 | 0 | 0 | 0 | 0 | 0 | 0 | 0 | -189930.152 | 0 | 0 | 0 | 0 | 0 | 0 | 0 | 0
2016-02-20 04:00 | 1.5512 | 575427.2018 | 0 | 0 | 0 | 0 | 0 | 408070 | 0 | 0 | 0 | 0 | 0 | 0 | 0 | 0 | 0 | 930148.1336 | 635346.3754 | 0 | 0 | 3059614.1148 | 0 | 0 | 0 | 0 | 0 | 0 | 0 | 0 | 0 | 0 | 167358.753 | 0 | 0 | 0 | 0 | 0 | 0 | 0 | 0
2016-02-20 05:00 | 0 | 198646.848 | 0 | 0 | 0 | 0 | 0 | 388577 | 0 | 0 | 0 | 0 | 0 | 0 | 0 | 0 | 0 | 761110.2983 | 635346.3754 | 0 | 0 | 3059614.1148 | 0 | 0 | 0 | 0 | 0 | 0 | 0 | 0 | 0 | 0 | -189930.152 | 0 | 0 | 0 | 0 | 0 | 0 | 0 | 0
2016-02-20 06:00 | 0 | 529942.9821 | 0 | 0 | 0 | 0 | 0 | 373572 | 0 | 0 | 0 | 0 | 0 | 0 | 0 | 0 | 0 | 900280.4724 | 635346.3754 | 0 | 0 | 3059614.1148 | 0 | 0 | 0 | 0 | 0 | 0 | 0 | 0 | 0 | 0 | 156370.9821 | 0 | 0 | 0 | 0 | 0 | 0 | 0 | 0
2016-02-20 07:00 | 0 | 172696.848 | 0 | 0 | 0 | 0 | 0 | 362627 | 0 | 0 | 0 | 0 | 0 | 0 | 0 | 0 | 0 | 731242.6372 | 635346.3754 | 0 | 0 | 3059614.1148 | 0 | 0 | 0 | 0 | 0 | 0 | 0 | 0 | 0 | 0 | -189930.152 | 0 | 0 | 0 | 0 | 0 | 0 | 0 | 0
2016-02-20 08:00 | 0 | 166621.848 | 0 | 0 | 0 | 0 | 0 | 356552 | 0 | 0 | 0 | 0 | 0 | 0 | 0 | 0 | 0 | 562204.8019 | 635346.3754 | 0 | 0 | 3059614.1148 | 0 | 0 | 0 | 0 | 0 | 0 | 0 | 0 | 0 | 0 | -189930.152 | 0 | 0 | 0 | 0 | 0 | 0 | 0 | 0
2016-02-20 09:00 | 0 | 469349.4414 | 0 | 0 | 0 | 0 | 0 | 354018 | 0 | 0 | 0 | 0 | 0 | 0 | 0 | 0 | 0 | 664849.7848 | 635346.3754 | 0 | 0 | 3059614.1148 | 0 | 0 | 0 | 0 | 0 | 0 | 0 | 0 | 0 | 0 | 115331.4414 | 0 | 0 | 0 | 0 | 0 | 0 | 0 | 0
2016-02-20 10:00 | 0 | 166420.848 | 0 | 0 | 0 | 0 | 0 | 356351 | 0 | 0 | 0 | 0 | 0 | 0 | 0 | 0 | 0 | 495811.9496 | 635346.3754 | 0 | 0 | 3059614.1148 | 0 | 0 | 0 | 0 | 0 | 0 | 0 | 0 | 0 | 0 | -189930.152 | 0 | 0 | 0 | 0 | 0 | 0 | 0 | 0
2016-02-20 11:00 | 0 | 378617.3777 | 0 | 0 | 0 | 0 | 0 | 365919 | 0 | 0 | 0 | 0 | 0 | 0 | 0 | 0 | 0 | 507113.5057 | 635346.3754 | 0 | 0 | 3059614.1148 | 0 | 0 | 0 | 0 | 0 | 0 | 0 | 0 | 0 | 0 | 12698.3777 | 0 | 0 | 0 | 0 | 0 | 0 | 0 | 0
2016-02-20 12:00 | 0 | 187794.848 | 0 | 0 | 0 | 0 | 0 | 377725 | 0 | 0 | 0 | 0 | 0 | 0 | 0 | 0 | 0 | 338075.6705 | 635346.3754 | 0 | 0 | 3059614.1148 | 0 | 0 | 0 | 0 | 0 | 0 | 0 | 0 | 0 | 0 | -189930.152 | 0 | 0 | 0 | 0 | 0 | 0 | 0 | 0
2016-02-20 13:00 | 1486.2465 | 198544.6016 | 0 | 0 | 0 | 0 | 0 | 389961 | 0 | 0 | 0 | 0 | 0 | 0 | 0 | 0 | 0 | 169037.8352 | 635346.3754 | 0 | 0 | 3059614.1148 | 0 | 0 | 0 | 0 | 0 | 0 | 0 | 0 | 0 | 0 | -189930.152 | 0 | 0 | 0 | 0 | 0 | 0 | 0 | 0
2016-02-20 14:00 | 146657.6319 | 63366.2161 | 0 | 0 | 0 | 0 | 0 | 399954 | 0 | 0 | 0 | 0 | 0 | 0 | 0 | 0 | 0 | 0 | 635346.3754 | 0 | 0 | 3059614.1148 | 0 | 0 | 0 | 0 | 0 | 0 | 0 | 0 | 0 | 0 | -189930.152 | 0 | 0 | 0 | 0 | 0 | 0 | 0 | 0
2016-02-20 15:00 | 511903.514 | 0 | 0 | 0 | 0 | 0 | 0 | 403739 | 0 | 0 | 0 | 0 | 0 | 0 | 0 | 0 | 0 | 75214.0873 | 654269.8182 | 0 | 0 | 3059614.1148 | 0 | 0 | 0 | 0 | 0 | 0 | 0 | 0 | 0 | 0 | 84510.2105 | 23654.3035 | 0 | 0 | 0 | 0 | 0 | 0 | 0
2016-02-20 16:00 | 737549.96 | 0 | 0 | 0 | 0 | 0 | 0 | 402616 | 0 | 0 | 0 | 0 | 0 | 0 | 0 | 0 | 0 | 244251.9226 | 673193.261 | 0 | 0 | 3179750.1243 | 0 | 0 | 0 | 0 | 0 | 0 | 0 | 0 | 0 | 0 | 189930.152 | 23654.3035 | 0 | 0 | 0 | 0 | 0 | 121349.5046 | 0
2016-02-20 17:00 | 806422.7213 | 0 | 0 | 0 | 0 | 0 | 0 | 399046 | 0 | 0 | 0 | 0 | 0 | 0 | 0 | 0 | 0 | 319674.631 | 692116.7039 | 0 | 0 | 3475738.1479 | 0 | 0 | 0 | 0 | 0 | 0 | 0 | 0 | 0 | 0 | 84744.6162 | 23654.3035 | 0 | 0 | 0 | 0 | 0 | 298977.8016 | 0
2016-02-20 18:00 | 853003.643 | 0 | 0 | 0 | 0 | 0 | 0 | 394304 | 0 | 0 | 0 | 0 | 0 | 0 | 0 | 0 | 0 | 445886.9559 | 711040.1467 | 0 | 0 | 3766039.5489 | 0 | 0 | 0 | 0 | 0 | 0 | 0 | 0 | 0 | 0 | 141811.6011 | 23654.3035 | 0 | 0 | 0 | 0 | 0 | 293233.7384 | 0
2016-02-20 19:00 | 901742.2571 | 0 | 0 | 0 | 0 | 0 | 0 | 389180 | 0 | 0 | 0 | 0 | 0 | 0 | 0 | 0 | 0 | 614924.7912 | 729963.5895 | 0 | 0 | 4062027.5725 | 0 | 0 | 0 | 0 | 0 | 0 | 0 | 0 | 0 | 0 | 189930.152 | 23654.3035 | 0 | 0 | 0 | 0 | 0 | 298977.8016 | 0
2016-02-20 20:00 | 897835.2571 | 0 | 0 | 0 | 0 | 0 | 0 | 385273 | 0 | 0 | 0 | 0 | 0 | 0 | 0 | 0 | 0 | 783962.6264 | 748887.0324 | 0 | 0 | 4358015.5961 | 0 | 0 | 0 | 0 | 0 | 0 | 0 | 0 | 0 | 0 | 189930.152 | 23654.3035 | 0 | 0 | 0 | 0 | 0 | 298977.8016 | 0
2016-02-20 21:00 | 897368.2571 | 0 | 0 | 0 | 0 | 0 | 0 | 384806 | 0 | 0 | 0 | 0 | 0 | 0 | 0 | 0 | 0 | 953000.4616 | 767810.4752 | 0 | 0 | 4654003.6196 | 0 | 0 | 0 | 0 | 0 | 0 | 0 | 0 | 0 | 0 | 189930.152 | 23654.3035 | 0 | 0 | 0 | 0 | 0 | 298977.8016 | 0
2016-02-20 22:00 | 857024.0324 | 0 | 0 | 0 | 0 | 0 | 0 | 389641 | 0 | 0 | 0 | 0 | 0 | 0 | 0 | 0 | 0 | 1081828.787 | 786733.918 | 0 | 0 | 4949991.6432 | 0 | 0 | 0 | 0 | 0 | 0 | 0 | 0 | 0 | 0 | 144750.9273 | 23654.3035 | 0 | 0 | 0 | 0 | 0 | 298977.8016 | 0
2016-02-20 23:00 | 407403.5343 | 0 | 0 | 0 | 0 | 0 | 0 | 402422 | 0 | 0 | 0 | 0 | 0 | 0 | 0 | 0 | 0 | 1081828.787 | 790719.1455 | 0 | 0 | 4949991.6432 | 0 | 0 | 0 | 0 | 0 | 0 | 0 | 0 | 0 | 0 | 0 | 4981.5343 | 0 | 0 | 0 | 0 | 0 | 0 | 0
2016-02-21 | 26571.5547 | 224501.0775 | 0 | 0 | 0 | 0 | 0 | 410711 | 0 | 0 | 0 | 0 | 0 | 0 | 0 | 0 | 0 | 1019407.0986 | 790719.1455 | 0 | 0 | 4784247.8667 | 0 | 0 | 0 | 0 | 0 | 0 | 0 | 0 | 0 | 0 | -70136.7285 | 0 | 0 | 0 | 0 | 0 | 0 | 0 | 165743.7764
2016-02-21 01:00 | 1639.2621 | 243005.033 | 0 | 0 | 0 | 0 | 0 | 410144 | 0 | 0 | 0 | 0 | 0 | 0 | 0 | 0 | 0 | 872112.3612 | 790719.1455 | 0 | 0 | 4784247.8667 | 0 | 0 | 0 | 0 | 0 | 0 | 0 | 0 | 0 | 0 | -165499.7049 | 0 | 0 | 0 | 0 | 0 | 0 | 0 | 0
2016-02-21 02:00 | 583.8172 | 250345.5411 | 0 | 0 | 0 | 0 | 0 | 404838 | 0 | 0 | 0 | 0 | 0 | 0 | 0 | 0 | 0 | 735133.6702 | 790719.1455 | 0 | 0 | 4784247.8667 | 0 | 0 | 0 | 0 | 0 | 0 | 0 | 0 | 0 | 0 | -153908.6417 | 0 | 0 | 0 | 0 | 0 | 0 | 0 | 0
2016-02-21 03:00 | 64.6022 | 254726.202 | 0 | 0 | 0 | 0 | 0 | 393889 | 0 | 0 | 0 | 0 | 0 | 0 | 0 | 0 | 0 | 611336.2759 | 790719.1455 | 0 | 0 | 4784247.8667 | 0 | 0 | 0 | 0 | 0 | 0 | 0 | 0 | 0 | 0 | -139098.1958 | 0 | 0 | 0 | 0 | 0 | 0 | 0 | 0
2016-02-21 04:00 | 2.8091 | 253722.3805 | 0 | 0 | 0 | 0 | 0 | 378380 | 0 | 0 | 0 | 0 | 0 | 0 | 0 | 0 | 0 | 500393.4947 | 790719.1455 | 0 | 0 | 4784247.8667 | 0 | 0 | 0 | 0 | 0 | 0 | 0 | 0 | 0 | 0 | -124654.8104 | 0 | 0 | 0 | 0 | 0 | 0 | 0 | 0
2016-02-21 05:00 | 0 | 250984.9612 | 0 | 0 | 0 | 0 | 0 | 362368 | 0 | 0 | 0 | 0 | 0 | 0 | 0 | 0 | 0 | 401262.5902 | 790719.1455 | 0 | 0 | 4784247.8667 | 0 | 0 | 0 | 0 | 0 | 0 | 0 | 0 | 0 | 0 | -111383.0388 | 0 | 0 | 0 | 0 | 0 | 0 | 0 | 0
2016-02-21 06:00 | 0 | 252530.6742 | 0 | 0 | 0 | 0 | 0 | 349945 | 0 | 0 | 0 | 0 | 0 | 0 | 0 | 0 | 0 | 314563.8403 | 790719.1455 | 0 | 0 | 4784247.8667 | 0 | 0 | 0 | 0 | 0 | 0 | 0 | 0 | 0 | 0 | -97414.3258 | 0 | 0 | 0 | 0 | 0 | 0 | 0 | 0
2016-02-21 07:00 | 0 | 252516.3338 | 0 | 0 | 0 | 0 | 0 | 340082 | 0 | 0 | 0 | 0 | 0 | 0 | 0 | 0 | 0 | 236630.3973 | 790719.1455 | 0 | 0 | 4784247.8667 | 0 | 0 | 0 | 0 | 0 | 0 | 0 | 0 | 0 | 0 | -87565.6662 | 0 | 0 | 0 | 0 | 0 | 0 | 0 | 0
2016-02-21 08:00 | 0 | 252274.5726 | 0 | 0 | 0 | 0 | 0 | 334957 | 0 | 0 | 0 | 0 | 0 | 0 | 0 | 0 | 0 | 163043.0369 | 790719.1455 | 0 | 0 | 4784247.8667 | 0 | 0 | 0 | 0 | 0 | 0 | 0 | 0 | 0 | 0 | -82682.4274 | 0 | 0 | 0 | 0 | 0 | 0 | 0 | 0
2016-02-21 09:00 | 0 | 281717.9423 | 0 | 0 | 0 | 0 | 0 | 332892 | 0 | 0 | 0 | 0 | 0 | 0 | 0 | 0 | 0 | 117498.1256 | 790719.1455 | 0 | 0 | 4784247.8667 | 0 | 0 | 0 | 0 | 0 | 0 | 0 | 0 | 0 | 0 | -51174.0577 | 0 | 0 | 0 | 0 | 0 | 0 | 0 | 0
2016-02-21 10:00 | 0 | 273119.913 | 0 | 0 | 0 | 0 | 0 | 334852 | 0 | 0 | 0 | 0 | 0 | 0 | 0 | 0 | 0 | 62556.5682 | 790719.1455 | 0 | 0 | 4784247.8667 | 0 | 0 | 0 | 0 | 0 | 0 | 0 | 0 | 0 | 0 | -61732.087 | 0 | 0 | 0 | 0 | 0 | 0 | 0 | 0
2016-02-21 11:00 | 0 | 271320.7211 | 0 | 0 | 0 | 0 | 0 | 341609 | 0 | 0 | 0 | 0 | 0 | 0 | 0 | 0 | 0 | 0 | 790719.1455 | 0 | 0 | 4784247.8667 | 0 | 0 | 0 | 0 | 0 | 0 | 0 | 0 | 0 | 0 | -70288.2789 | 0 | 0 | 0 | 0 | 0 | 0 | 0 | 0
2016-02-21 12:00 | 0 | 273372.1837 | 0 | 0 | 0 | 0 | 0 | 351690 | 0 | 0 | 0 | 0 | 0 | 0 | 0 | 0 | 0 | 0 | 790719.1455 | 0 | 0 | 4639214.8736 | 0 | 0 | 0 | 0 | 0 | 0 | 0 | 0 | 0 | 0 | 0 | 0 | 0 | 0 | 0 | 0 | 0 | 0 | 145032.9931
2016-02-21 13:00 | 816.6998 | 269445.1219 | 0 | 0 | 0 | 0 | 0 | 363583 | 0 | 0 | 0 | 0 | 0 | 0 | 0 | 0 | 0 | 0 | 790719.1455 | 0 | 0 | 4466397.8767 | 0 | 0 | 0 | 0 | 0 | 0 | 0 | 0 | 0 | 0 | 0 | 0 | 0 | 0 | 0 | 0 | 0 | 0 | 172816.9969
2016-02-21 14:00 | 132347.1233 | 228410.3966 | 0 | 0 | 0 | 0 | 0 | 376732 | 0 | 0 | 0 | 0 | 0 | 0 | 0 | 0 | 0 | 0 | 790719.1455 | 0 | 0 | 4436815.506 | 0 | 0 | 0 | 0 | 0 | 0 | 0 | 0 | 0 | 0 | 0 | 0 | 0 | 0 | 0 | 0 | 0 | 0 | 29582.3706
2016-02-21 15:00 | 504849.9834 | 0 | 0 | 0 | 0 | 0 | 0 | 383921 | 0 | 0 | 0 | 0 | 0 | 0 | 0 | 0 | 0 | 86574.465 | 809642.5883 | 0 | 0 | 4436815.506 | 0 | 0 | 0 | 0 | 0 | 0 | 0 | 0 | 0 | 0 | 97274.6798 | 23654.3035 | 0 | 0 | 0 | 0 | 0 | 0 | 0
2016-02-21 16:00 | 731250.9986 | 0 | 0 | 0 | 0 | 0 | 0 | 387634 | 0 | 0 | 0 | 0 | 0 | 0 | 0 | 0 | 0 | 203543.3205 | 828566.0311 | 0 | 0 | 4623467.1507 | 0 | 0 | 0 | 0 | 0 | 0 | 0 | 0 | 0 | 0 | 131425.6803 | 23654.3035 | 0 | 0 | 0 | 0 | 0 | 188537.0148 | 0
2016-02-21 17:00 | 802794.7598 | 0 | 0 | 0 | 0 | 0 | 0 | 389435 | 0 | 0 | 0 | 0 | 0 | 0 | 0 | 0 | 0 | 284290.9332 | 847489.474 | 0 | 0 | 4919455.1742 | 0 | 0 | 0 | 0 | 0 | 0 | 0 | 0 | 0 | 0 | 90727.6547 | 23654.3035 | 0 | 0 | 0 | 0 | 0 | 298977.8016 | 0
2016-02-21 18:00 | 838755.7938 | 0 | 0 | 0 | 0 | 0 | 0 | 388620 | 0 | 0 | 0 | 0 | 0 | 0 | 0 | 0 | 0 | 397769.2161 | 866412.9168 | 0 | 0 | 5215443.1978 | 0 | 0 | 0 | 0 | 0 | 0 | 0 | 0 | 0 | 0 | 127503.6887 | 23654.3035 | 0 | 0 | 0 | 0 | 0 | 298977.8016 | 0
2016-02-21 19:00 | 894742.3992 | 0 | 0 | 0 | 0 | 0 | 0 | 386747 | 0 | 0 | 0 | 0 | 0 | 0 | 0 | 0 | 0 | 562742.5479 | 885336.3596 | 0 | 0 | 5511431.2214 | 0 | 0 | 0 | 0 | 0 | 0 | 0 | 0 | 0 | 0 | 185363.2941 | 23654.3035 | 0 | 0 | 0 | 0 | 0 | 298977.8016 | 0
2016-02-21 20:00 | 898990.2571 | 0 | 0 | 0 | 0 | 0 | 0 | 386428 | 0 | 0 | 0 | 0 | 0 | 0 | 0 | 0 | 0 | 731780.3831 | 904259.8025 | 0 | 0 | 5807419.2449 | 0 | 0 | 0 | 0 | 0 | 0 | 0 | 0 | 0 | 0 | 189930.152 | 23654.3035 | 0 | 0 | 0 | 0 | 0 | 298977.8016 | 0
2016-02-21 21:00 | 901793.2571 | 0 | 0 | 0 | 0 | 0 | 0 | 389231 | 0 | 0 | 0 | 0 | 0 | 0 | 0 | 0 | 0 | 900818.2184 | 923183.2453 | 0 | 0 | 6103407.2685 | 0 | 0 | 0 | 0 | 0 | 0 | 0 | 0 | 0 | 0 | 189930.152 | 23654.3035 | 0 | 0 | 0 | 0 | 0 | 298977.8016 | 0
2016-02-21 22:00 | 891882.4494 | 0 | 0 | 0 | 0 | 0 | 0 | 397837 | 0 | 0 | 0 | 0 | 0 | 0 | 0 | 0 | 0 | 1053376.0948 | 942106.6881 | 0 | 0 | 6399395.292 | 0 | 0 | 0 | 0 | 0 | 0 | 0 | 0 | 0 | 0 | 171413.3443 | 23654.3035 | 0 | 0 | 0 | 0 | 0 | 298977.8016 | 0
2016-02-21 23:00 | 468210.6206 | 0 | 0 | 0 | 0 | 0 | 0 | 412587 | 0 | 0 | 0 | 0 | 0 | 0 | 0 | 0 | 0 | 1081828.787 | 961030.1309 | 0 | 0 | 6399395.292 | 0 | 0 | 0 | 0 | 0 | 0 | 0 | 0 | 0 | 0 | 31969.317 | 23654.3035 | 0 | 0 | 0 | 0 | 0 | 0 | 0
2016-02-22 | 29784.3578 | 101079.1156 | 0 | 0 | 0 | 0 | 0 | 424634 | 0 | 0 | 0 | 0 | 0 | 0 | 0 | 0 | 0 | 912790.9517 | 961030.1309 | 0 | 0 | 6207098.302 | 0 | 0 | 0 | 0 | 0 | 0 | 0 | 0 | 0 | 0 | -189930.152 | 0 | 0 | 0 | 0 | 0 | 0 | 0 | 192296.99
2016-02-22 01:00 | 1652.4228 | 115416.3743 | 0 | 0 | 0 | 0 | 0 | 425052 | 0 | 0 | 0 | 0 | 0 | 0 | 0 | 0 | 0 | 743753.1165 | 961030.1309 | 0 | 0 | 5988481.5411 | 0 | 0 | 0 | 0 | 0 | 0 | 0 | 0 | 0 | 0 | -189930.152 | 0 | 0 | 0 | 0 | 0 | 0 | 0 | 218616.7609
2016-02-22 02:00 | 466.8391 | 126865.7488 | 0 | 0 | 0 | 0 | 0 | 417877 | 0 | 0 | 0 | 0 | 0 | 0 | 0 | 0 | 0 | 638660.9865 | 961030.1309 | 0 | 0 | 5669104.9353 | 0 | 0 | 0 | 0 | 0 | 0 | 0 | 0 | 0 | 0 | -118081.0449 | 0 | 0 | 0 | 0 | 0 | 0 | 0 | 319376.6059
2016-02-22 03:00 | 64.9609 | 133290.3255 | 0 | 0 | 0 | 0 | 0 | 403748 | 0 | 0 | 0 | 0 | 0 | 0 | 0 | 0 | 0 | 469623.1512 | 961030.1309 | 0 | 0 | 5520100.1914 | 0 | 0 | 0 | 0 | 0 | 0 | 0 | 0 | 0 | 0 | -189930.152 | 0 | 0 | 0 | 0 | 0 | 0 | 0 | 149004.7438
2016-02-22 04:00 | 1.668 | 138479.0411 | 0 | 0 | 0 | 0 | 0 | 384325 | 0 | 0 | 0 | 0 | 0 | 0 | 0 | 0 | 0 | 443979.6599 | 961030.1309 | 0 | 0 | 5118190.23 | 0 | 0 | 0 | 0 | 0 | 0 | 0 | 0 | 0 | 0 | -28812.9117 | 0 | 0 | 0 | 0 | 0 | 0 | 0 | 401909.9614
2016-02-22 05:00 | 0 | 145558.0389 | 0 | 0 | 0 | 0 | 0 | 366010 | 0 | 0 | 0 | 0 | 0 | 0 | 0 | 0 | 0 | 274941.8246 | 961030.1309 | 0 | 0 | 5061668.3612 | 0 | 0 | 0 | 0 | 0 | 0 | 0 | 0 | 0 | 0 | -189930.152 | 0 | 0 | 0 | 0 | 0 | 0 | 0 | 56521.8688
2016-02-22 06:00 | 0 | 148577.9341 | 0 | 0 | 0 | 0 | 0 | 353139 | 0 | 0 | 0 | 0 | 0 | 0 | 0 | 0 | 0 | 286040.4034 | 961030.1309 | 0 | 0 | 4659758.3998 | 0 | 0 | 0 | 0 | 0 | 0 | 0 | 0 | 0 | 0 | 12470.3132 | 0 | 0 | 0 | 0 | 0 | 0 | 0 | 401909.9614
2016-02-22 07:00 | 0 | 150449.7519 | 0 | 0 | 0 | 0 | 0 | 344882 | 0 | 0 | 0 | 0 | 0 | 0 | 0 | 0 | 0 | 306153.6301 | 961030.1309 | 0 | 0 | 4257848.4384 | 0 | 0 | 0 | 0 | 0 | 0 | 0 | 0 | 0 | 0 | 22599.1311 | 0 | 0 | 0 | 0 | 0 | 0 | 0 | 401909.9614
2016-02-22 08:00 | 0 | 148238.2725 | 0 | 0 | 0 | 0 | 0 | 341726 | 0 | 0 | 0 | 0 | 0 | 0 | 0 | 0 | 0 | 327107.4801 | 961030.1309 | 0 | 0 | 3855938.477 | 0 | 0 | 0 | 0 | 0 | 0 | 0 | 0 | 0 | 0 | 23543.6517 | 0 | 0 | 0 | 0 | 0 | 0 | 0 | 401909.9614
2016-02-22 09:00 | 0 | 138524.0948 | 0 | 0 | 0 | 0 | 0 | 345837 | 0 | 0 | 0 | 0 | 0 | 0 | 0 | 0 | 0 | 335756.9219 | 961030.1309 | 0 | 0 | 3454028.5155 | 0 | 0 | 0 | 0 | 0 | 0 | 0 | 0 | 0 | 0 | 9718.474 | 0 | 0 | 0 | 0 | 0 | 0 | 0 | 401909.9614
2016-02-22 10:00 | 0 | 130831.8602 | 0 | 0 | 0 | 0 | 0 | 360995 | 0 | 0 | 0 | 0 | 0 | 0 | 0 | 0 | 0 | 324069.6549 | 961030.1309 | 0 | 0 | 3052118.5541 | 0 | 0 | 0 | 0 | 0 | 0 | 0 | 0 | 0 | 0 | -13131.7607 | 0 | 0 | 0 | 0 | 0 | 0 | 0 | 401909.9614
2016-02-22 11:00 | 0 | 127197.9054 | 0 | 0 | 0 | 0 | 0 | 392795 | 0 | 0 | 0 | 0 | 0 | 0 | 0 | 0 | 0 | 155031.8197 | 961030.1309 | 0 | 0 | 2911994.5862 | 0 | 0 | 0 | 0 | 0 | 0 | 0 | 0 | 0 | 0 | -189930.152 | 0 | 0 | 0 | 0 | 0 | 0 | 0 | 140123.9679
2016-02-22 12:00 | 0 | 125153.4676 | 0 | 0 | 0 | 0 | 0 | 421725 | 0 | 0 | 0 | 0 | 0 | 0 | 0 | 0 | 0 | 84241.0833 | 961030.1309 | 0 | 0 | 2510084.6248 | 0 | 0 | 0 | 0 | 0 | 0 | 0 | 0 | 0 | 0 | -79540.1532 | 0 | 0 | 0 | 0 | 0 | 0 | 0 | 401909.9614
2016-02-22 13:00 | 1212.8689 | 121174.8493 | 0 | 0 | 0 | 0 | 0 | 434072 | 0 | 0 | 0 | 0 | 0 | 0 | 0 | 0 | 0 | 0 | 961030.1309 | 0 | 0 | 2108174.6634 | 0 | 0 | 0 | 0 | 0 | 0 | 0 | 0 | 0 | 0 | -94652.9026 | 0 | 0 | 0 | 0 | 0 | 0 | 0 | 401909.9614
2016-02-22 14:00 | 134033.7226 | 88341.8983 | 0 | 0 | 0 | 0 | 0 | 439407 | 0 | 0 | 0 | 0 | 0 | 0 | 0 | 0 | 0 | 0 | 961030.1309 | 0 | 0 | 1706264.702 | 0 | 0 | 0 | 0 | 0 | 0 | 0 | 0 | 0 | 0 | 0 | 0 | 0 | 0 | 0 | 0 | 0 | 0 | 401909.9614
2016-02-22 15:00 | 473369.2216 | 0 | 0 | 0 | 0 | 0 | 0 | 442540 | 0 | 0 | 0 | 0 | 0 | 0 | 0 | 0 | 0 | 6385.6771 | 979953.5738 | 0 | 0 | 1706264.702 | 0 | 0 | 0 | 0 | 0 | 0 | 0 | 0 | 0 | 0 | 7174.918 | 23654.3035 | 0 | 0 | 0 | 0 | 0 | 0 | 0
2016-02-22 16:00 | 677949.2542 | 0 | 0 | 0 | 0 | 0 | 0 | 441350 | 0 | 0 | 0 | 0 | 0 | 0 | 0 | 0 | 0 | 175423.5123 | 998877.0166 | 0 | 0 | 1729049.3526 | 0 | 0 | 0 | 0 | 0 | 0 | 0 | 0 | 0 | 0 | 189930.152 | 23654.3035 | 0 | 0 | 0 | 0 | 0 | 23014.7987 | 0
2016-02-22 17:00 | 757123.1234 | 0 | 0 | 0 | 0 | 0 | 0 | 438115 | 0 | 0 | 0 | 0 | 0 | 0 | 0 | 0 | 0 | 344461.3475 | 1017800.4594 | 0 | 0 | 1833418.7839 | 0 | 0 | 0 | 0 | 0 | 0 | 0 | 0 | 0 | 0 | 189930.152 | 23654.3035 | 0 | 0 | 0 | 0 | 0 | 105423.6679 | 0
2016-02-22 18:00 | 811148.1823 | 0 | 0 | 0 | 0 | 0 | 0 | 435252 | 0 | 0 | 0 | 0 | 0 | 0 | 0 | 0 | 0 | 509626.7672 | 1036723.9023 | 0 | 0 | 1998414.9118 | 0 | 0 | 0 | 0 | 0 | 0 | 0 | 0 | 0 | 0 | 185579.1232 | 23654.3035 | 0 | 0 | 0 | 0 | 0 | 166662.7555 | 0
2016-02-22 19:00 | 843245.0167 | 0 | 0 | 0 | 0 | 0 | 0 | 432459 | 0 | 0 | 0 | 0 | 0 | 0 | 0 | 0 | 0 | 588083.7485 | 1055647.3451 | 0 | 0 | 2294402.9354 | 0 | 0 | 0 | 0 | 0 | 0 | 0 | 0 | 0 | 0 | 88153.9116 | 23654.3035 | 0 | 0 | 0 | 0 | 0 | 298977.8016 | 0
2016-02-22 20:00 | 896071.7551 | 0 | 0 | 0 | 0 | 0 | 0 | 429886 | 0 | 0 | 0 | 0 | 0 | 0 | 0 | 0 | 0 | 715846.4971 | 1074570.7879 | 0 | 0 | 2590390.959 | 0 | 0 | 0 | 0 | 0 | 0 | 0 | 0 | 0 | 0 | 143553.65 | 23654.3035 | 0 | 0 | 0 | 0 | 0 | 298977.8016 | 0
2016-02-22 21:00 | 929976.7219 | 0 | 0 | 0 | 0 | 0 | 0 | 431668 | 0 | 0 | 0 | 0 | 0 | 0 | 0 | 0 | 0 | 872198.686 | 1093494.2308 | 0 | 0 | 2886378.9825 | 0 | 0 | 0 | 0 | 0 | 0 | 0 | 0 | 0 | 0 | 175676.6168 | 23654.3035 | 0 | 0 | 0 | 0 | 0 | 298977.8016 | 0
2016-02-22 22:00 | 833910.6059 | 0 | 0 | 0 | 0 | 0 | 0 | 438908 | 0 | 0 | 0 | 0 | 0 | 0 | 0 | 0 | 0 | 1041236.5212 | 1112417.6736 | 0 | 0 | 3065982.9515 | 0 | 0 | 0 | 0 | 0 | 0 | 0 | 0 | 0 | 0 | 189930.152 | 23654.3035 | 0 | 0 | 0 | 0 | 0 | 181418.1504 | 0
2016-02-22 23:00 | 524388.5908 | 0 | 0 | 0 | 0 | 0 | 0 | 455125 | 0 | 0 | 0 | 0 | 0 | 0 | 0 | 0 | 0 | 1081828.787 | 1131341.1164 | 0 | 0 | 3065982.9515 | 0 | 0 | 0 | 0 | 0 | 0 | 0 | 0 | 0 | 0 | 45609.2873 | 23654.3035 | 0 | 0 | 0 | 0 | 0 | 0 | 0
2016-02-23 | 33931.258 | 193000.2001 | 0 | 0 | 0 | 0 | 0 | 466325 | 0 | 0 | 0 | 0 | 0 | 0 | 0 | 0 | 0 | 1061926.4621 | 1131341.1164 | 0 | 0 | 2664072.99 | 0 | 0 | 0 | 0 | 0 | 0 | 0 | 0 | 0 | 0 | -22362.1627 | 0 | 0 | 0 | 0 | 0 | 0 | 0 | 401909.9614
2016-02-23 01:00 | 1686.4859 | 226746.2679 | 0 | 0 | 0 | 0 | 0 | 465317 | 0 | 0 | 0 | 0 | 0 | 0 | 0 | 0 | 0 | 892888.6269 | 1131341.1164 | 0 | 0 | 2577120.9638 | 0 | 0 | 0 | 0 | 0 | 0 | 0 | 0 | 0 | 0 | -189930.152 | 0 | 0 | 0 | 0 | 0 | 0 | 0 | 86952.0262
2016-02-23 02:00 | 493.8166 | 242559.4601 | 0 | 0 | 0 | 0 | 0 | 455231 | 0 | 0 | 0 | 0 | 0 | 0 | 0 | 0 | 0 | 723850.7916 | 1131341.1164 | 0 | 0 | 2535921.7577 | 0 | 0 | 0 | 0 | 0 | 0 | 0 | 0 | 0 | 0 | -189930.152 | 0 | 0 | 0 | 0 | 0 | 0 | 0 | 41199.2061
2016-02-23 03:00 | 65.7415 | 243277.6426 | 0 | 0 | 0 | 0 | 0 | 436595 | 0 | 0 | 0 | 0 | 0 | 0 | 0 | 0 | 0 | 554812.9564 | 1131341.1164 | 0 | 0 | 2529770.8985 | 0 | 0 | 0 | 0 | 0 | 0 | 0 | 0 | 0 | 0 | -189930.152 | 0 | 0 | 0 | 0 | 0 | 0 | 0 | 6150.8592
2016-02-23 04:00 | 2.414 | 241477.2479 | 0 | 0 | 0 | 0 | 0 | 412301 | 0 | 0 | 0 | 0 | 0 | 0 | 0 | 0 | 0 | 595939.8929 | 1131341.1164 | 0 | 0 | 2127860.9371 | 0 | 0 | 0 | 0 | 0 | 0 | 0 | 0 | 0 | 0 | 46210.041 | 0 | 0 | 0 | 0 | 0 | 0 | 0 | 401909.9614
2016-02-23 05:00 | 0 | 245073.3613 | 0 | 0 | 0 | 0 | 0 | 391289 | 0 | 0 | 0 | 0 | 0 | 0 | 0 | 0 | 0 | 465807.9745 | 1131341.1164 | 0 | 0 | 2127860.9371 | 0 | 0 | 0 | 0 | 0 | 0 | 0 | 0 | 0 | 0 | -146215.6387 | 0 | 0 | 0 | 0 | 0 | 0 | 0 | 0
2016-02-23 06:00 | 0 | 255567.2984 | 0 | 0 | 0 | 0 | 0 | 376473 | 0 | 0 | 0 | 0 | 0 | 0 | 0 | 0 | 0 | 358201.9001 | 1131341.1164 | 0 | 0 | 2127860.9371 | 0 | 0 | 0 | 0 | 0 | 0 | 0 | 0 | 0 | 0 | -120905.7016 | 0 | 0 | 0 | 0 | 0 | 0 | 0 | 0
2016-02-23 07:00 | 0 | 266721.347 | 0 | 0 | 0 | 0 | 0 | 366921 | 0 | 0 | 0 | 0 | 0 | 0 | 0 | 0 | 0 | 269024.2089 | 1131341.1164 | 0 | 0 | 2127860.9371 | 0 | 0 | 0 | 0 | 0 | 0 | 0 | 0 | 0 | 0 | -100199.653 | 0 | 0 | 0 | 0 | 0 | 0 | 0 | 0
2016-02-23 08:00 | 0 | 282547.9224 | 0 | 0 | 0 | 0 | 0 | 362150 | 0 | 0 | 0 | 0 | 0 | 0 | 0 | 0 | 0 | 198178.3599 | 1131341.1164 | 0 | 0 | 2127860.9371 | 0 | 0 | 0 | 0 | 0 | 0 | 0 | 0 | 0 | 0 | -79602.0776 | 0 | 0 | 0 | 0 | 0 | 0 | 0 | 0
2016-02-23 09:00 | 0 | 174305.848 | 0 | 0 | 0 | 0 | 0 | 364236 | 0 | 0 | 0 | 0 | 0 | 0 | 0 | 0 | 0 | 29140.5247 | 1131341.1164 | 0 | 0 | 2127860.9371 | 0 | 0 | 0 | 0 | 0 | 0 | 0 | 0 | 0 | 0 | -189930.152 | 0 | 0 | 0 | 0 | 0 | 0 | 0 | 0
2016-02-23 10:00 | 0 | 344699.8375 | 0 | 0 | 0 | 0 | 0 | 377442 | 0 | 0 | 0 | 0 | 0 | 0 | 0 | 0 | 0 | 0 | 1131341.1164 | 0 | 0 | 2127860.9371 | 0 | 0 | 0 | 0 | 0 | 0 | 0 | 0 | 0 | 0 | -32742.1625 | 0 | 0 | 0 | 0 | 0 | 0 | 0 | 0
2016-02-23 11:00 | 0 | 370658.3009 | 0 | 0 | 0 | 0 | 0 | 409522 | 0 | 0 | 0 | 0 | 0 | 0 | 0 | 0 | 0 | 56883.2279 | 1150264.5593 | 0 | 0 | 1893728.0819 | 0 | 0 | 0 | 0 | 0 | 0 | 0 | 0 | 0 | 0 | 63913.7392 | 23654.3035 | 0 | 0 | 0 | 0 | 0 | 0 | 234132.8553
2016-02-23 12:00 | 0 | 396957.5644 | 0 | 0 | 0 | 0 | 0 | 437217 | 0 | 0 | 0 | 0 | 0 | 0 | 0 | 0 | 0 | 0 | 1169188.0021 | 0 | 0 | 1893728.0819 | 0 | 0 | 0 | 0 | 0 | 0 | 0 | 0 | 0 | 0 | -63913.7392 | 23654.3035 | 0 | 0 | 0 | 0 | 0 | 0 | 0
2016-02-23 13:00 | 751.7652 | 411295.2015 | 0 | 0 | 0 | 0 | 0 | 448790 | 0 | 0 | 0 | 0 | 0 | 0 | 0 | 0 | 0 | 117436.0307 | 1188111.4449 | 0 | 0 | 1537528.2058 | 0 | 0 | 0 | 0 | 0 | 0 | 0 | 0 | 0 | 0 | 131950.5963 | 23654.3035 | 0 | 0 | 0 | 0 | 0 | 0 | 356199.876
2016-02-23 14:00 | 129754.3281 | 0 | 0 | 0 | 0 | 0 | 0 | 455082 | 0 | 0 | 0 | 0 | 0 | 0 | 0 | 0 | 0 | 0 | 1207034.8877 | 0 | 0 | 1135618.2444 | 0 | 0 | 0 | 0 | 0 | 0 | 0 | 0 | 0 | 0 | -131950.5963 | 23654.3035 | 0 | 0 | 0 | 0 | 0 | 0 | 401909.9614
2016-02-23 15:00 | 503535.1589 | 0 | 0 | 0 | 0 | 0 | 0 | 459144 | 0 | 0 | 0 | 0 | 0 | 0 | 0 | 0 | 0 | 18455.8013 | 1225958.3306 | 0 | 0 | 1135618.2444 | 0 | 0 | 0 | 0 | 0 | 0 | 0 | 0 | 0 | 0 | 20736.8554 | 23654.3035 | 0 | 0 | 0 | 0 | 0 | 0 | 0
2016-02-23 16:00 | 725079.4192 | 0 | 0 | 0 | 0 | 0 | 0 | 458114 | 0 | 0 | 0 | 0 | 0 | 0 | 0 | 0 | 0 | 187493.6365 | 1244881.7734 | 0 | 0 | 1188465.3985 | 0 | 0 | 0 | 0 | 0 | 0 | 0 | 0 | 0 | 0 | 189930.152 | 23654.3035 | 0 | 0 | 0 | 0 | 0 | 53380.9637 | 0
2016-02-23 17:00 | 801470.9308 | 0 | 0 | 0 | 0 | 0 | 0 | 455547 | 0 | 0 | 0 | 0 | 0 | 0 | 0 | 0 | 0 | 356531.4718 | 1263805.2162 | 0 | 0 | 1319481.4791 | 0 | 0 | 0 | 0 | 0 | 0 | 0 | 0 | 0 | 0 | 189930.152 | 23654.3035 | 0 | 0 | 0 | 0 | 0 | 132339.4753 | 0
2016-02-23 18:00 | 845525.5414 | 0 | 0 | 0 | 0 | 0 | 0 | 453357 | 0 | 0 | 0 | 0 | 0 | 0 | 0 | 0 | 0 | 433755.1481 | 1282728.6591 | 0 | 0 | 1598410.0806 | 0 | 0 | 0 | 0 | 0 | 0 | 0 | 0 | 0 | 0 | 86768.1756 | 23654.3035 | 0 | 0 | 0 | 0 | 0 | 281746.0622 | 0
2016-02-23 19:00 | 904910.7334 | 0 | 0 | 0 | 0 | 0 | 0 | 450352 | 0 | 0 | 0 | 0 | 0 | 0 | 0 | 0 | 0 | 602792.9834 | 1301652.1019 | 0 | 0 | 1836974.6158 | 0 | 0 | 0 | 0 | 0 | 0 | 0 | 0 | 0 | 0 | 189930.152 | 23654.3035 | 0 | 0 | 0 | 0 | 0 | 240974.2779 | 0
2016-02-23 20:00 | 960797.2571 | 0 | 0 | 0 | 0 | 0 | 0 | 448235 | 0 | 0 | 0 | 0 | 0 | 0 | 0 | 0 | 0 | 771830.8186 | 1320575.5447 | 0 | 0 | 2132962.6393 | 0 | 0 | 0 | 0 | 0 | 0 | 0 | 0 | 0 | 0 | 189930.152 | 23654.3035 | 0 | 0 | 0 | 0 | 0 | 298977.8016 | 0
2016-02-23 21:00 | 962762.2571 | 0 | 0 | 0 | 0 | 0 | 0 | 450200 | 0 | 0 | 0 | 0 | 0 | 0 | 0 | 0 | 0 | 940868.6538 | 1339498.9876 | 0 | 0 | 2428950.6629 | 0 | 0 | 0 | 0 | 0 | 0 | 0 | 0 | 0 | 0 | 189930.152 | 23654.3035 | 0 | 0 | 0 | 0 | 0 | 298977.8016 | 0
2016-02-23 22:00 | 938928.2772 | 0 | 0 | 0 | 0 | 0 | 0 | 457914 | 0 | 0 | 0 | 0 | 0 | 0 | 0 | 0 | 0 | 1081828.787 | 1358422.4304 | 0 | 0 | 2724938.6864 | 0 | 0 | 0 | 0 | 0 | 0 | 0 | 0 | 0 | 0 | 158382.172 | 23654.3035 | 0 | 0 | 0 | 0 | 0 | 298977.8016 | 0
2016-02-23 23:00 | 458085.6401 | 0 | 0 | 0 | 0 | 0 | 0 | 470990 | 0 | 0 | 0 | 0 | 0 | 0 | 0 | 0 | 0 | 1049291.5765 | 1377345.8732 | 0 | 0 | 2724938.6864 | 0 | 0 | 0 | 0 | 0 | 0 | 0 | 0 | 0 | 0 | -36558.6635 | 23654.3035 | 0 | 0 | 0 | 0 | 0 | 0 | 0
2016-02-24 | 33336.7024 | 262099.6731 | 0 | 0 | 0 | 0 | 0 | 480005 | 0 | 0 | 0 | 0 | 0 | 0 | 0 | 0 | 0 | 1057131.098 | 1396269.316 | 0 | 0 | 2323028.725 | 0 | 0 | 0 | 0 | 0 | 0 | 0 | 0 | 0 | 0 | 8808.4512 | 23654.3035 | 0 | 0 | 0 | 0 | 0 | 0 | 401909.9614
2016-02-24 01:00 | 1781.7681 | 286314.08 | 0 | 0 | 0 | 0 | 0 | 478026 | 0 | 0 | 0 | 0 | 0 | 0 | 0 | 0 | 0 | 888093.2628 | 1396269.316 | 0 | 0 | 2323028.725 | 0 | 0 | 0 | 0 | 0 | 0 | 0 | 0 | 0 | 0 | -189930.152 | 0 | 0 | 0 | 0 | 0 | 0 | 0 | 0
2016-02-24 02:00 | 360.4675 | 276886.3805 | 0 | 0 | 0 | 0 | 0 | 467177 | 0 | 0 | 0 | 0 | 0 | 0 | 0 | 0 | 0 | 719055.4275 | 1396269.316 | 0 | 0 | 2323028.725 | 0 | 0 | 0 | 0 | 0 | 0 | 0 | 0 | 0 | 0 | -189930.152 | 0 | 0 | 0 | 0 | 0 | 0 | 0 | 0
2016-02-24 03:00 | 81.5841 | 349601.9867 | 0 | 0 | 0 | 0 | 0 | 446539 | 0 | 0 | 0 | 0 | 0 | 0 | 0 | 0 | 0 | 632854.0956 | 1396269.316 | 0 | 0 | 2323028.725 | 0 | 0 | 0 | 0 | 0 | 0 | 0 | 0 | 0 | 0 | -96855.4292 | 0 | 0 | 0 | 0 | 0 | 0 | 0 | 0
2016-02-24 04:00 | 1.9195 | 350531.9432 | 0 | 0 | 0 | 0 | 0 | 422370 | 0 | 0 | 0 | 0 | 0 | 0 | 0 | 0 | 0 | 568919.9334 | 1396269.316 | 0 | 0 | 2323028.725 | 0 | 0 | 0 | 0 | 0 | 0 | 0 | 0 | 0 | 0 | -71836.1373 | 0 | 0 | 0 | 0 | 0 | 0 | 0 | 0
2016-02-24 05:00 | 0 | 354219.6242 | 0 | 0 | 0 | 0 | 0 | 400870 | 0 | 0 | 0 | 0 | 0 | 0 | 0 | 0 | 0 | 527401.099 | 1396269.316 | 0 | 0 | 2323028.725 | 0 | 0 | 0 | 0 | 0 | 0 | 0 | 0 | 0 | 0 | -46650.3758 | 0 | 0 | 0 | 0 | 0 | 0 | 0 | 0
2016-02-24 06:00 | 0 | 359611.4228 | 0 | 0 | 0 | 0 | 0 | 385872 | 0 | 0 | 0 | 0 | 0 | 0 | 0 | 0 | 0 | 504029.1853 | 1396269.316 | 0 | 0 | 2323028.725 | 0 | 0 | 0 | 0 | 0 | 0 | 0 | 0 | 0 | 0 | -26260.5772 | 0 | 0 | 0 | 0 | 0 | 0 | 0 | 0
2016-02-24 07:00 | 0 | 364715.5767 | 0 | 0 | 0 | 0 | 0 | 376535 | 0 | 0 | 0 | 0 | 0 | 0 | 0 | 0 | 0 | 493509.8985 | 1396269.316 | 0 | 0 | 2323028.725 | 0 | 0 | 0 | 0 | 0 | 0 | 0 | 0 | 0 | 0 | -11819.4233 | 0 | 0 | 0 | 0 | 0 | 0 | 0 | 0
2016-02-24 08:00 | 0 | 205361.1516 | 0 | 0 | 0 | 0 | 0 | 371637 | 0 | 0 | 0 | 0 | 0 | 0 | 0 | 0 | 0 | 324472.0633 | 1415192.7589 | 0 | 0 | 2323028.725 | 0 | 0 | 0 | 0 | 0 | 0 | 0 | 0 | 0 | 0 | -189930.152 | 23654.3035 | 0 | 0 | 0 | 0 | 0 | 0 | 0
2016-02-24 09:00 | 0 | 417776.443 | 0 | 0 | 0 | 0 | 0 | 373087 | 0 | 0 | 0 | 0 | 0 | 0 | 0 | 0 | 0 | 364245.6675 | 1415192.7589 | 0 | 0 | 2323028.725 | 0 | 0 | 0 | 0 | 0 | 0 | 0 | 0 | 0 | 0 | 44689.443 | 0 | 0 | 0 | 0 | 0 | 0 | 0 | 0
2016-02-24 10:00 | 0 | 403786.0565 | 0 | 0 | 0 | 0 | 0 | 385851 | 0 | 0 | 0 | 0 | 0 | 0 | 0 | 0 | 0 | 533283.5028 | 1415192.7589 | 0 | 0 | 2004519.289 | 0 | 0 | 0 | 0 | 0 | 0 | 0 | 0 | 0 | 0 | 189930.152 | 0 | 0 | 0 | 0 | 0 | 0 | 0 | 318509.436
2016-02-24 11:00 | 0 | 387798.5089 | 0 | 0 | 0 | 0 | 0 | 417203 | 0 | 0 | 0 | 0 | 0 | 0 | 0 | 0 | 0 | 507113.5057 | 1415192.7589 | 0 | 0 | 2004519.289 | 0 | 0 | 0 | 0 | 0 | 0 | 0 | 0 | 0 | 0 | -29404.4911 | 0 | 0 | 0 | 0 | 0 | 0 | 0 | 0
2016-02-24 12:00 | 0 | 280721.1516 | 0 | 0 | 0 | 0 | 0 | 446997 | 0 | 0 | 0 | 0 | 0 | 0 | 0 | 0 | 0 | 338075.6705 | 1434116.2017 | 0 | 0 | 2004519.289 | 0 | 0 | 0 | 0 | 0 | 0 | 0 | 0 | 0 | 0 | -189930.152 | 23654.3035 | 0 | 0 | 0 | 0 | 0 | 0 | 0
2016-02-24 13:00 | 5896.6592 | 45657.8097 | 0 | 0 | 0 | 0 | 0 | 458516 | 0 | 0 | 0 | 0 | 0 | 0 | 0 | 0 | 0 | 169037.8352 | 1434116.2017 | 0 | 0 | 1602609.3276 | 0 | 0 | 0 | 0 | 0 | 0 | 0 | 0 | 0 | 0 | -189930.152 | 0 | 0 | 0 | 0 | 0 | 0 | 0 | 401909.9614
2016-02-24 14:00 | 236726.1294 | 60166.0221 | 0 | 0 | 0 | 0 | 0 | 463168 | 0 | 0 | 0 | 0 | 0 | 0 | 0 | 0 | 0 | 0 | 1453039.6445 | 0 | 0 | 1602609.3276 | 0 | 0 | 0 | 0 | 0 | 0 | 0 | 0 | 0 | 0 | -189930.152 | 23654.3035 | 0 | 0 | 0 | 0 | 0 | 0 | 0
2016-02-24 15:00 | 659070.6035 | 0 | 0 | 0 | 0 | 0 | 0 | 466375 | 0 | 0 | 0 | 0 | 0 | 0 | 0 | 0 | 0 | 0 | 1471963.0874 | 0 | 0 | 1769960.2146 | 0 | 0 | 0 | 0 | 0 | 0 | 0 | 0 | 0 | 0 | 0 | 23654.3035 | 0 | 0 | 0 | 0 | 0 | 169041.3 | 0
2016-02-24 16:00 | 849766.0085 | 0 | 0 | 0 | 0 | 0 | 0 | 465391 | 0 | 0 | 0 | 0 | 0 | 0 | 0 | 0 | 0 | 113568.9763 | 1490886.5302 | 0 | 0 | 2000744.177 | 0 | 0 | 0 | 0 | 0 | 0 | 0 | 0 | 0 | 0 | 127605.5914 | 23654.3035 | 0 | 0 | 0 | 0 | 0 | 233115.1136 | 0
2016-02-24 17:00 | 906176.7721 | 0 | 0 | 0 | 0 | 0 | 0 | 460966 | 0 | 0 | 0 | 0 | 0 | 0 | 0 | 0 | 0 | 282606.8116 | 1509809.973 | 0 | 0 | 2230054.2305 | 0 | 0 | 0 | 0 | 0 | 0 | 0 | 0 | 0 | 0 | 189930.152 | 23654.3035 | 0 | 0 | 0 | 0 | 0 | 231626.3167 | 0
2016-02-24 18:00 | 934747.9598 | 0 | 0 | 0 | 0 | 0 | 0 | 456504 | 0 | 0 | 0 | 0 | 0 | 0 | 0 | 0 | 0 | 451644.6468 | 1528733.4159 | 0 | 0 | 2492067.1398 | 0 | 0 | 0 | 0 | 0 | 0 | 0 | 0 | 0 | 0 | 189930.152 | 23654.3035 | 0 | 0 | 0 | 0 | 0 | 264659.5043 | 0
2016-02-24 19:00 | 964432.2571 | 0 | 0 | 0 | 0 | 0 | 0 | 451870 | 0 | 0 | 0 | 0 | 0 | 0 | 0 | 0 | 0 | 620682.4821 | 1547656.8587 | 0 | 0 | 2788055.1634 | 0 | 0 | 0 | 0 | 0 | 0 | 0 | 0 | 0 | 0 | 189930.152 | 23654.3035 | 0 | 0 | 0 | 0 | 0 | 298977.8016 | 0
2016-02-24 20:00 | 959984.2571 | 0 | 0 | 0 | 0 | 0 | 0 | 447422 | 0 | 0 | 0 | 0 | 0 | 0 | 0 | 0 | 0 | 789720.3173 | 1566580.3015 | 0 | 0 | 3084043.1869 | 0 | 0 | 0 | 0 | 0 | 0 | 0 | 0 | 0 | 0 | 189930.152 | 23654.3035 | 0 | 0 | 0 | 0 | 0 | 298977.8016 | 0
2016-02-24 21:00 | 959964.2571 | 0 | 0 | 0 | 0 | 0 | 0 | 447402 | 0 | 0 | 0 | 0 | 0 | 0 | 0 | 0 | 0 | 958758.1525 | 1585503.7444 | 0 | 0 | 3380031.2105 | 0 | 0 | 0 | 0 | 0 | 0 | 0 | 0 | 0 | 0 | 189930.152 | 23654.3035 | 0 | 0 | 0 | 0 | 0 | 298977.8016 | 0
2016-02-24 22:00 | 914188.7168 | 0 | 0 | 0 | 0 | 0 | 0 | 453275 | 0 | 0 | 0 | 0 | 0 | 0 | 0 | 0 | 0 | 1081828.787 | 1604427.1872 | 0 | 0 | 3676019.234 | 0 | 0 | 0 | 0 | 0 | 0 | 0 | 0 | 0 | 0 | 138281.6117 | 23654.3035 | 0 | 0 | 0 | 0 | 0 | 298977.8016 | 0
2016-02-24 23:00 | 433523.4046 | 0 | 0 | 0 | 0 | 0 | 0 | 464896 | 0 | 0 | 0 | 0 | 0 | 0 | 0 | 0 | 0 | 1081828.787 | 1623350.63 | 0 | 0 | 3574117.5694 | 0 | 0 | 0 | 0 | 0 | 0 | 0 | 0 | 0 | 0 | 0 | 23654.3035 | 0 | 0 | 0 | 0 | 0 | 0 | 101901.6647
2016-02-25 | 35821.5117 | 269926.1115 | 0 | 0 | 0 | 0 | 0 | 474305 | 0 | 0 | 0 | 0 | 0 | 0 | 0 | 0 | 0 | 1020798.6597 | 1642274.0728 | 0 | 0 | 3345157.3772 | 0 | 0 | 0 | 0 | 0 | 0 | 0 | 0 | 0 | 0 | -68573.1766 | 23654.3035 | 0 | 0 | 0 | 0 | 0 | 0 | 228960.1921
2016-02-25 01:00 | 2001.6984 | 281876.1496 | 0 | 0 | 0 | 0 | 0 | 473808 | 0 | 0 | 0 | 0 | 0 | 0 | 0 | 0 | 0 | 851760.8245 | 1642274.0728 | 0 | 0 | 3345157.3772 | 0 | 0 | 0 | 0 | 0 | 0 | 0 | 0 | 0 | 0 | -189930.152 | 0 | 0 | 0 | 0 | 0 | 0 | 0 | 0
2016-02-25 02:00 | 464.9205 | 375836.2989 | 0 | 0 | 0 | 0 | 0 | 464981 | 0 | 0 | 0 | 0 | 0 | 0 | 0 | 0 | 0 | 772835.8198 | 1642274.0728 | 0 | 0 | 3345157.3772 | 0 | 0 | 0 | 0 | 0 | 0 | 0 | 0 | 0 | 0 | -88679.7805 | 0 | 0 | 0 | 0 | 0 | 0 | 0 | 0
2016-02-25 03:00 | 85.1303 | 368649.0421 | 0 | 0 | 0 | 0 | 0 | 447005 | 0 | 0 | 0 | 0 | 0 | 0 | 0 | 0 | 0 | 703174.7832 | 1642274.0728 | 0 | 0 | 3345157.3772 | 0 | 0 | 0 | 0 | 0 | 0 | 0 | 0 | 0 | 0 | -78270.8276 | 0 | 0 | 0 | 0 | 0 | 0 | 0 | 0
2016-02-25 04:00 | 3.5225 | 16812.9464 | 0 | 0 | 0 | 0 | 0 | 423778 | 0 | 0 | 0 | 0 | 0 | 0 | 0 | 0 | 0 | 534136.948 | 1642274.0728 | 0 | 0 | 2943247.4158 | 0 | 0 | 0 | 0 | 0 | 0 | 0 | 0 | 0 | 0 | -189930.152 | 0 | 0 | 0 | 0 | 0 | 0 | 0 | 401909.9614
2016-02-25 05:00 | 0 | 357943.7462 | 0 | 0 | 0 | 0 | 0 | 403872 | 0 | 0 | 0 | 0 | 0 | 0 | 0 | 0 | 0 | 493260.8021 | 1642274.0728 | 0 | 0 | 2943247.4158 | 0 | 0 | 0 | 0 | 0 | 0 | 0 | 0 | 0 | 0 | -45928.2538 | 0 | 0 | 0 | 0 | 0 | 0 | 0 | 0
2016-02-25 06:00 | 0 | 350609.7978 | 0 | 0 | 0 | 0 | 0 | 390676 | 0 | 0 | 0 | 0 | 0 | 0 | 0 | 0 | 0 | 650759.8096 | 1642274.0728 | 0 | 0 | 2541337.4544 | 0 | 0 | 0 | 0 | 0 | 0 | 0 | 0 | 0 | 0 | 176965.1769 | 0 | 0 | 0 | 0 | 0 | 0 | 0 | 401909.9614
2016-02-25 07:00 | 0 | 350647.1508 | 0 | 0 | 0 | 0 | 0 | 382205 | 0 | 0 | 0 | 0 | 0 | 0 | 0 | 0 | 0 | 622673.3238 | 1642274.0728 | 0 | 0 | 2541337.4544 | 0 | 0 | 0 | 0 | 0 | 0 | 0 | 0 | 0 | 0 | -31557.8492 | 0 | 0 | 0 | 0 | 0 | 0 | 0 | 0
2016-02-25 08:00 | 0 | 212698.1516 | 0 | 0 | 0 | 0 | 0 | 378974 | 0 | 0 | 0 | 0 | 0 | 0 | 0 | 0 | 0 | 453635.4885 | 1661197.5157 | 0 | 0 | 2541337.4544 | 0 | 0 | 0 | 0 | 0 | 0 | 0 | 0 | 0 | 0 | -189930.152 | 23654.3035 | 0 | 0 | 0 | 0 | 0 | 0 | 0
2016-02-25 09:00 | 0 | 337785.1696 | 0 | 0 | 0 | 0 | 0 | 382788 | 0 | 0 | 0 | 0 | 0 | 0 | 0 | 0 | 0 | 413582.9695 | 1661197.5157 | 0 | 0 | 2541337.4544 | 0 | 0 | 0 | 0 | 0 | 0 | 0 | 0 | 0 | 0 | -45002.8304 | 0 | 0 | 0 | 0 | 0 | 0 | 0 | 0
2016-02-25 10:00 | 0 | 312773.3382 | 0 | 0 | 0 | 0 | 0 | 397613 | 0 | 0 | 0 | 0 | 0 | 0 | 0 | 0 | 0 | 338075.6705 | 1661197.5157 | 0 | 0 | 2541337.4544 | 0 | 0 | 0 | 0 | 0 | 0 | 0 | 0 | 0 | 0 | -84839.6618 | 0 | 0 | 0 | 0 | 0 | 0 | 0 | 0
2016-02-25 11:00 | 0 | 264458.1516 | 0 | 0 | 0 | 0 | 0 | 430734 | 0 | 0 | 0 | 0 | 0 | 0 | 0 | 0 | 0 | 169037.8352 | 1680120.9585 | 0 | 0 | 2541337.4544 | 0 | 0 | 0 | 0 | 0 | 0 | 0 | 0 | 0 | 0 | -189930.152 | 23654.3035 | 0 | 0 | 0 | 0 | 0 | 0 | 0
2016-02-25 12:00 | 0 | 270117.848 | 0 | 0 | 0 | 0 | 0 | 460048 | 0 | 0 | 0 | 0 | 0 | 0 | 0 | 0 | 0 | 0 | 1680120.9585 | 0 | 0 | 2541337.4544 | 0 | 0 | 0 | 0 | 0 | 0 | 0 | 0 | 0 | 0 | -189930.152 | 0 | 0 | 0 | 0 | 0 | 0 | 0 | 0
2016-02-25 13:00 | 5342.7577 | 275678.6018 | 0 | 0 | 0 | 0 | 0 | 469454 | 0 | 0 | 0 | 0 | 0 | 0 | 0 | 0 | 0 | 4400.5473 | 1699044.4013 | 0 | 0 | 2139427.493 | 0 | 0 | 0 | 0 | 0 | 0 | 0 | 0 | 0 | 0 | 4944.4351 | 23654.3035 | 0 | 0 | 0 | 0 | 0 | 0 | 401909.9614
2016-02-25 14:00 | 235281.8459 | 12683.3398 | 0 | 0 | 0 | 0 | 0 | 469941 | 0 | 0 | 0 | 0 | 0 | 0 | 0 | 0 | 0 | 0 | 1699044.4013 | 0 | 0 | 1737517.5316 | 0 | 0 | 0 | 0 | 0 | 0 | 0 | 0 | 0 | 0 | -4944.4351 | 0 | 0 | 0 | 0 | 0 | 0 | 0 | 401909.9614
2016-02-25 15:00 | 666703.9891 | 0 | 0 | 0 | 0 | 0 | 0 | 468999 | 0 | 0 | 0 | 0 | 0 | 0 | 0 | 0 | 0 | 0 | 1717967.8442 | 0 | 0 | 1909827.7103 | 0 | 0 | 0 | 0 | 0 | 0 | 0 | 0 | 0 | 0 | 0 | 23654.3035 | 0 | 0 | 0 | 0 | 0 | 174050.6855 | 0
2016-02-25 16:00 | 851981.3388 | 0 | 0 | 0 | 0 | 0 | 0 | 464064 | 0 | 0 | 0 | 0 | 0 | 0 | 0 | 0 | 0 | 169037.8352 | 1736891.287 | 0 | 0 | 2082417.2648 | 0 | 0 | 0 | 0 | 0 | 0 | 0 | 0 | 0 | 0 | 189930.152 | 23654.3035 | 0 | 0 | 0 | 0 | 0 | 174332.8833 | 0
2016-02-25 17:00 | 899995.2139 | 0 | 0 | 0 | 0 | 0 | 0 | 457790 | 0 | 0 | 0 | 0 | 0 | 0 | 0 | 0 | 0 | 338075.6705 | 1755814.7298 | 0 | 0 | 2308751.8157 | 0 | 0 | 0 | 0 | 0 | 0 | 0 | 0 | 0 | 0 | 189930.152 | 23654.3035 | 0 | 0 | 0 | 0 | 0 | 228620.7585 | 0
2016-02-25 18:00 | 930828.5339 | 0 | 0 | 0 | 0 | 0 | 0 | 452895 | 0 | 0 | 0 | 0 | 0 | 0 | 0 | 0 | 0 | 482691.8214 | 1774738.1727 | 0 | 0 | 2597623.097 | 0 | 0 | 0 | 0 | 0 | 0 | 0 | 0 | 0 | 0 | 162490.0572 | 23654.3035 | 0 | 0 | 0 | 0 | 0 | 291789.1731 | 0
2016-02-25 19:00 | 961889.2571 | 0 | 0 | 0 | 0 | 0 | 0 | 449327 | 0 | 0 | 0 | 0 | 0 | 0 | 0 | 0 | 0 | 651729.6566 | 1793661.6155 | 0 | 0 | 2893611.1206 | 0 | 0 | 0 | 0 | 0 | 0 | 0 | 0 | 0 | 0 | 189930.152 | 23654.3035 | 0 | 0 | 0 | 0 | 0 | 298977.8016 | 0
2016-02-25 20:00 | 959985.2571 | 0 | 0 | 0 | 0 | 0 | 0 | 447423 | 0 | 0 | 0 | 0 | 0 | 0 | 0 | 0 | 0 | 820767.4919 | 1812585.0583 | 0 | 0 | 3189599.1441 | 0 | 0 | 0 | 0 | 0 | 0 | 0 | 0 | 0 | 0 | 189930.152 | 23654.3035 | 0 | 0 | 0 | 0 | 0 | 298977.8016 | 0
2016-02-25 21:00 | 961595.2571 | 0 | 0 | 0 | 0 | 0 | 0 | 449033 | 0 | 0 | 0 | 0 | 0 | 0 | 0 | 0 | 0 | 989805.3271 | 1831508.5011 | 0 | 0 | 3485587.1677 | 0 | 0 | 0 | 0 | 0 | 0 | 0 | 0 | 0 | 0 | 189930.152 | 23654.3035 | 0 | 0 | 0 | 0 | 0 | 298977.8016 | 0
2016-02-25 22:00 | 882546.251 | 0 | 0 | 0 | 0 | 0 | 0 | 456517 | 0 | 0 | 0 | 0 | 0 | 0 | 0 | 0 | 0 | 1081828.787 | 1850431.944 | 0 | 0 | 3781575.1913 | 0 | 0 | 0 | 0 | 0 | 0 | 0 | 0 | 0 | 0 | 103397.1459 | 23654.3035 | 0 | 0 | 0 | 0 | 0 | 298977.8016 | 0
2016-02-25 23:00 | 446181.1323 | 0 | 0 | 0 | 0 | 0 | 0 | 472070 | 0 | 0 | 0 | 0 | 0 | 0 | 0 | 0 | 0 | 1037735.3646 | 1869355.3868 | 0 | 0 | 3781575.1913 | 0 | 0 | 0 | 0 | 0 | 0 | 0 | 0 | 0 | 0 | -49543.1712 | 23654.3035 | 0 | 0 | 0 | 0 | 0 | 0 | 0
2016-02-26 | 36840.5947 | 120058.802 | 0 | 0 | 0 | 0 | 0 | 484445 | 0 | 0 | 0 | 0 | 0 | 0 | 0 | 0 | 0 | 868697.5293 | 1888278.8296 | 0 | 0 | 3482927.4971 | 0 | 0 | 0 | 0 | 0 | 0 | 0 | 0 | 0 | 0 | -189930.152 | 23654.3035 | 0 | 0 | 0 | 0 | 0 | 0 | 298647.6941
2016-02-26 01:00 | 2130.6534 | 145841.7552 | 0 | 0 | 0 | 0 | 0 | 486525 | 0 | 0 | 0 | 0 | 0 | 0 | 0 | 0 | 0 | 699659.6941 | 1907202.2725 | 0 | 0 | 3163896.4916 | 0 | 0 | 0 | 0 | 0 | 0 | 0 | 0 | 0 | 0 | -189930.152 | 23654.3035 | 0 | 0 | 0 | 0 | 0 | 0 | 319031.0055
2016-02-26 02:00 | 422.3905 | 70760.0784 | 0 | 0 | 0 | 0 | 0 | 478144 | 0 | 0 | 0 | 0 | 0 | 0 | 0 | 0 | 0 | 530621.8588 | 1907202.2725 | 0 | 0 | 2761986.5302 | 0 | 0 | 0 | 0 | 0 | 0 | 0 | 0 | 0 | 0 | -189930.152 | 0 | 0 | 0 | 0 | 0 | 0 | 0 | 401909.9614
2016-02-26 03:00 | 85.7171 | 193666.4825 | 0 | 0 | 0 | 0 | 0 | 462233 | 0 | 0 | 0 | 0 | 0 | 0 | 0 | 0 | 0 | 361584.0236 | 1907202.2725 | 0 | 0 | 2616522.3665 | 0 | 0 | 0 | 0 | 0 | 0 | 0 | 0 | 0 | 0 | -189930.152 | 0 | 0 | 0 | 0 | 0 | 0 | 0 | 145464.1637
2016-02-26 04:00 | 2.4787 | 208399.4576 | 0 | 0 | 0 | 0 | 0 | 440294 | 0 | 0 | 0 | 0 | 0 | 0 | 0 | 0 | 0 | 192546.1884 | 1907202.2725 | 0 | 0 | 2538815.1224 | 0 | 0 | 0 | 0 | 0 | 0 | 0 | 0 | 0 | 0 | -189930.152 | 0 | 0 | 0 | 0 | 0 | 0 | 0 | 77707.2441
2016-02-26 05:00 | 0 | 223180.8666 | 0 | 0 | 0 | 0 | 0 | 420829 | 0 | 0 | 0 | 0 | 0 | 0 | 0 | 0 | 0 | 23508.3531 | 1926125.7153 | 0 | 0 | 2480718.2984 | 0 | 0 | 0 | 0 | 0 | 0 | 0 | 0 | 0 | 0 | -189930.152 | 23654.3035 | 0 | 0 | 0 | 0 | 0 | 0 | 58096.824
2016-02-26 06:00 | 0 | 235063.668 | 0 | 0 | 0 | 0 | 0 | 408908 | 0 | 0 | 0 | 0 | 0 | 0 | 0 | 0 | 0 | 0 | 1945049.1581 | 0 | 0 | 2163894.6768 | 0 | 0 | 0 | 0 | 0 | 0 | 0 | 0 | 0 | 0 | -26413.8799 | 23654.3035 | 0 | 0 | 0 | 0 | 0 | 0 | 316823.6216
2016-02-26 07:00 | 0 | 244585.2608 | 0 | 0 | 0 | 0 | 0 | 401981 | 0 | 0 | 0 | 0 | 0 | 0 | 0 | 0 | 0 | 32023.3894 | 1963972.601 | 0 | 0 | 1761984.7154 | 0 | 0 | 0 | 0 | 0 | 0 | 0 | 0 | 0 | 0 | 35981.3364 | 23654.3035 | 0 | 0 | 0 | 0 | 0 | 0 | 401909.9614
2016-02-26 08:00 | 0 | 252801.0907 | 0 | 0 | 0 | 0 | 0 | 400044 | 0 | 0 | 0 | 0 | 0 | 0 | 0 | 0 | 0 | 14142.6372 | 1963972.601 | 0 | 0 | 1526517.7219 | 0 | 0 | 0 | 0 | 0 | 0 | 0 | 0 | 0 | 0 | -20090.7328 | 0 | 0 | 0 | 0 | 0 | 0 | 0 | 235466.9934
2016-02-26 09:00 | 0 | 272633.1276 | 0 | 0 | 0 | 0 | 0 | 404325 | 0 | 0 | 0 | 0 | 0 | 0 | 0 | 0 | 0 | 90094.7982 | 1963972.601 | 0 | 0 | 1124607.7605 | 0 | 0 | 0 | 0 | 0 | 0 | 0 | 0 | 0 | 0 | 85339.5067 | 0 | 0 | 0 | 0 | 0 | 0 | 0 | 401909.9614
2016-02-26 10:00 | 0 | 275040.7695 | 0 | 0 | 0 | 0 | 0 | 419789 | 0 | 0 | 0 | 0 | 0 | 0 | 0 | 0 | 0 | 154426.8005 | 1963972.601 | 0 | 0 | 722697.7991 | 0 | 0 | 0 | 0 | 0 | 0 | 0 | 0 | 0 | 0 | 72283.1487 | 0 | 0 | 0 | 0 | 0 | 0 | 0 | 401909.9614
2016-02-26 11:00 | 0 | 279633.741 | 0 | 0 | 0 | 0 | 0 | 453147 | 0 | 0 | 0 | 0 | 0 | 0 | 0 | 0 | 0 | 0 | 1963972.601 | 0 | 0 | 722697.7991 | 0 | 0 | 0 | 0 | 0 | 0 | 0 | 0 | 0 | 0 | -173513.259 | 0 | 0 | 0 | 0 | 0 | 0 | 0 | 0
2016-02-26 12:00 | 0 | 289099.4949 | 0 | 0 | 0 | 0 | 0 | 480966 | 0 | 0 | 0 | 0 | 0 | 0 | 0 | 0 | 0 | 22396.738 | 1963972.601 | 0 | 0 | 320787.8377 | 0 | 0 | 0 | 0 | 0 | 0 | 0 | 0 | 0 | 0 | 25164.8741 | 0 | 0 | 0 | 0 | 0 | 0 | 0 | 401909.9614
2016-02-26 13:00 | 6567.8929 | 286790.8713 | 0 | 0 | 0 | 0 | 0 | 487257 | 0 | 0 | 0 | 0 | 0 | 0 | 0 | 0 | 0 | 0 | 1963972.601 | 0 | 0 | 8318.6494 | 0 | 0 | 0 | 0 | 0 | 0 | 0 | 0 | 0 | 0 | -25164.8741 | 0 | 0 | 0 | 0 | 0 | 0 | 0 | 312469.1883
2016-02-26 14:00 | 244845.4428 | 232823.4865 | 0 | 0 | 0 | 0 | 0 | 482161 | 0 | 0 | 0 | 0 | 0 | 0 | 0 | 0 | 0 | 0 | 1963972.601 | 0 | 0 | 0 | 0 | 0 | 0 | 0 | 0 | 0 | 0 | 0 | 0 | 0 | 0 | 0 | 0 | 0 | 0 | 0 | 0 | 0 | 8318.6494
2016-02-26 15:00 | 655462.288 | 0 | 0 | 0 | 0 | 0 | 0 | 474541 | 0 | 0 | 0 | 0 | 0 | 0 | 0 | 0 | 0 | 0 | 1982896.0438 | 0 | 0 | 155694.3146 | 0 | 0 | 0 | 0 | 0 | 0 | 0 | 0 | 0 | 0 | 0 | 23654.3035 | 0 | 0 | 0 | 0 | 0 | 157266.9844 | 0
2016-02-26 16:00 | 834055.3785 | 0 | 0 | 0 | 0 | 0 | 0 | 465184 | 0 | 0 | 0 | 0 | 0 | 0 | 0 | 0 | 0 | 169037.8352 | 2001819.4866 | 0 | 0 | 309428.3683 | 0 | 0 | 0 | 0 | 0 | 0 | 0 | 0 | 0 | 0 | 189930.152 | 23654.3035 | 0 | 0 | 0 | 0 | 0 | 155286.923 | 0
2016-02-26 17:00 | 887562.4835 | 0 | 0 | 0 | 0 | 0 | 0 | 454966 | 0 | 0 | 0 | 0 | 0 | 0 | 0 | 0 | 0 | 338075.6705 | 2020742.9294 | 0 | 0 | 526250.276 | 0 | 0 | 0 | 0 | 0 | 0 | 0 | 0 | 0 | 0 | 189930.152 | 23654.3035 | 0 | 0 | 0 | 0 | 0 | 219012.028 | 0
2016-02-26 18:00 | 914092.6731 | 0 | 0 | 0 | 0 | 0 | 0 | 445971 | 0 | 0 | 0 | 0 | 0 | 0 | 0 | 0 | 0 | 469888.2445 | 2039666.3723 | 0 | 0 | 819649.9962 | 0 | 0 | 0 | 0 | 0 | 0 | 0 | 0 | 0 | 0 | 148104.0158 | 23654.3035 | 0 | 0 | 0 | 0 | 0 | 296363.3538 | 0
2016-02-26 19:00 | 951688.2571 | 0 | 0 | 0 | 0 | 0 | 0 | 439126 | 0 | 0 | 0 | 0 | 0 | 0 | 0 | 0 | 0 | 638926.0797 | 2058589.8151 | 0 | 0 | 1115638.0198 | 0 | 0 | 0 | 0 | 0 | 0 | 0 | 0 | 0 | 0 | 189930.152 | 23654.3035 | 0 | 0 | 0 | 0 | 0 | 298977.8016 | 0
2016-02-26 20:00 | 946752.2571 | 0 | 0 | 0 | 0 | 0 | 0 | 434190 | 0 | 0 | 0 | 0 | 0 | 0 | 0 | 0 | 0 | 807963.915 | 2077513.2579 | 0 | 0 | 1411626.0433 | 0 | 0 | 0 | 0 | 0 | 0 | 0 | 0 | 0 | 0 | 189930.152 | 23654.3035 | 0 | 0 | 0 | 0 | 0 | 298977.8016 | 0
2016-02-26 21:00 | 945836.2571 | 0 | 0 | 0 | 0 | 0 | 0 | 433274 | 0 | 0 | 0 | 0 | 0 | 0 | 0 | 0 | 0 | 977001.7502 | 2096436.7008 | 0 | 0 | 1707614.0669 | 0 | 0 | 0 | 0 | 0 | 0 | 0 | 0 | 0 | 0 | 189930.152 | 23654.3035 | 0 | 0 | 0 | 0 | 0 | 298977.8016 | 0
2016-02-26 22:00 | 880103.2924 | 0 | 0 | 0 | 0 | 0 | 0 | 439688 | 0 | 0 | 0 | 0 | 0 | 0 | 0 | 0 | 0 | 1081828.787 | 2115360.1436 | 0 | 0 | 2003602.0904 | 0 | 0 | 0 | 0 | 0 | 0 | 0 | 0 | 0 | 0 | 117783.1873 | 23654.3035 | 0 | 0 | 0 | 0 | 0 | 298977.8016 | 0
2016-02-26 23:00 | 512250.0452 | 0 | 0 | 0 | 0 | 0 | 0 | 454068 | 0 | 0 | 0 | 0 | 0 | 0 | 0 | 0 | 0 | 1081828.787 | 2134283.5864 | 0 | 0 | 2037784.5547 | 0 | 0 | 0 | 0 | 0 | 0 | 0 | 0 | 0 | 0 | 0 | 23654.3035 | 0 | 0 | 0 | 0 | 0 | 34527.7416 | 0
2016-02-27 | 44390.4914 | 168268.1864 | 0 | 0 | 0 | 0 | 0 | 467219 | 0 | 0 | 0 | 0 | 0 | 0 | 0 | 0 | 0 | 1027375.6975 | 2153207.0293 | 0 | 0 | 1635874.5932 | 0 | 0 | 0 | 0 | 0 | 0 | 0 | 0 | 0 | 0 | -61183.2466 | 23654.3035 | 0 | 0 | 0 | 0 | 0 | 0 | 401909.9614
2016-02-27 01:00 | 2452.1689 | 211033.8273 | 0 | 0 | 0 | 0 | 0 | 470275 | 0 | 0 | 0 | 0 | 0 | 0 | 0 | 0 | 0 | 970939.0814 | 2172130.4721 | 0 | 0 | 1233964.6318 | 0 | 0 | 0 | 0 | 0 | 0 | 0 | 0 | 0 | 0 | -63411.9282 | 23654.3035 | 0 | 0 | 0 | 0 | 0 | 0 | 401909.9614
2016-02-27 02:00 | 552.3438 | 82224.4286 | 0 | 0 | 0 | 0 | 0 | 466084 | 0 | 0 | 0 | 0 | 0 | 0 | 0 | 0 | 0 | 801901.2461 | 2191053.9149 | 0 | 0 | 832054.6704 | 0 | 0 | 0 | 0 | 0 | 0 | 0 | 0 | 0 | 0 | -189930.152 | 23654.3035 | 0 | 0 | 0 | 0 | 0 | 0 | 401909.9614
2016-02-27 03:00 | 95.1314 | 264668.7167 | 0 | 0 | 0 | 0 | 0 | 454694 | 0 | 0 | 0 | 0 | 0 | 0 | 0 | 0 | 0 | 632863.4109 | 2191053.9149 | 0 | 0 | 832054.6704 | 0 | 0 | 0 | 0 | 0 | 0 | 0 | 0 | 0 | 0 | -189930.152 | 0 | 0 | 0 | 0 | 0 | 0 | 0 | 0
2016-02-27 04:00 | 3.9268 | 30627.5421 | 0 | 0 | 0 | 0 | 0 | 437593 | 0 | 0 | 0 | 0 | 0 | 0 | 0 | 0 | 0 | 463825.5757 | 2191053.9149 | 0 | 0 | 430144.709 | 0 | 0 | 0 | 0 | 0 | 0 | 0 | 0 | 0 | 0 | -189930.152 | 0 | 0 | 0 | 0 | 0 | 0 | 0 | 401909.9614
2016-02-27 05:00 | 0 | 230974.848 | 0 | 0 | 0 | 0 | 0 | 420905 | 0 | 0 | 0 | 0 | 0 | 0 | 0 | 0 | 0 | 294787.7404 | 2191053.9149 | 0 | 0 | 430144.709 | 0 | 0 | 0 | 0 | 0 | 0 | 0 | 0 | 0 | 0 | -189930.152 | 0 | 0 | 0 | 0 | 0 | 0 | 0 | 0
2016-02-27 06:00 | 0 | 219950.848 | 0 | 0 | 0 | 0 | 0 | 409881 | 0 | 0 | 0 | 0 | 0 | 0 | 0 | 0 | 0 | 125749.9052 | 2191053.9149 | 0 | 0 | 430144.709 | 0 | 0 | 0 | 0 | 0 | 0 | 0 | 0 | 0 | 0 | -189930.152 | 0 | 0 | 0 | 0 | 0 | 0 | 0 | 0
2016-02-27 07:00 | 0 | 395287.5038 | 0 | 0 | 0 | 0 | 0 | 403439 | 0 | 0 | 0 | 0 | 0 | 0 | 0 | 0 | 0 | 169037.8352 | 2209977.3578 | 0 | 0 | 281174.4806 | 0 | 0 | 0 | 0 | 0 | 0 | 0 | 0 | 0 | 0 | 48638.1237 | 23654.3035 | 0 | 0 | 0 | 0 | 0 | 0 | 148970.2284
2016-02-27 08:00 | 0 | 210179.848 | 0 | 0 | 0 | 0 | 0 | 400110 | 0 | 0 | 0 | 0 | 0 | 0 | 0 | 0 | 0 | 0 | 2209977.3578 | 0 | 0 | 281174.4806 | 0 | 0 | 0 | 0 | 0 | 0 | 0 | 0 | 0 | 0 | -189930.152 | 0 | 0 | 0 | 0 | 0 | 0 | 0 | 0
2016-02-27 09:00 | 0 | 497245.7483 | 0 | 0 | 0 | 0 | 0 | 401585 | 0 | 0 | 0 | 0 | 0 | 0 | 0 | 0 | 0 | 85138.066 | 2209977.3578 | 0 | 0 | 281174.4806 | 0 | 0 | 0 | 0 | 0 | 0 | 0 | 0 | 0 | 0 | 95660.7483 | 0 | 0 | 0 | 0 | 0 | 0 | 0 | 0
2016-02-27 10:00 | 0 | 311624.2517 | 0 | 0 | 0 | 0 | 0 | 407285 | 0 | 0 | 0 | 0 | 0 | 0 | 0 | 0 | 0 | 0 | 2209977.3578 | 0 | 0 | 281174.4806 | 0 | 0 | 0 | 0 | 0 | 0 | 0 | 0 | 0 | 0 | -95660.7483 | 0 | 0 | 0 | 0 | 0 | 0 | 0 | 0
2016-02-27 11:00 | 0 | 459906.9325 | 0 | 0 | 0 | 0 | 0 | 421811 | 0 | 0 | 0 | 0 | 0 | 0 | 0 | 0 | 0 | 169037.8352 | 2209977.3578 | 0 | 0 | 0 | 0 | 0 | 0 | 0 | 0 | 0 | 0 | 0 | 0 | 0 | 189930.152 | 0 | 0 | 0 | 0 | 0 | 0 | 0 | 281174.4806
2016-02-27 12:00 | 0 | 273140.5311 | 0 | 0 | 0 | 0 | 0 | 436914 | 0 | 0 | 0 | 0 | 0 | 0 | 0 | 0 | 0 | 23279.4479 | 2209977.3578 | 0 | 0 | 0 | 0 | 0 | 0 | 0 | 0 | 0 | 0 | 0 | 0 | 0 | -163773.4689 | 0 | 0 | 0 | 0 | 0 | 0 | 0 | 0
2016-02-27 13:00 | 7725.8515 | 433348.769 | 0 | 0 | 0 | 0 | 0 | 443577 | 0 | 0 | 0 | 0 | 0 | 0 | 0 | 0 | 0 | 0 | 2228900.8006 | 0 | 0 | 0 | 0 | 0 | 0 | 0 | 0 | 0 | 0 | 0 | 0 | 0 | -26156.683 | 23654.3035 | 0 | 0 | 0 | 0 | 0 | 0 | 0
2016-02-27 14:00 | 238277.1369 | 225680.1666 | 0 | 0 | 0 | 0 | 0 | 440303 | 0 | 0 | 0 | 0 | 0 | 0 | 0 | 0 | 0 | 0 | 2247824.2434 | 0 | 0 | 0 | 0 | 0 | 0 | 0 | 0 | 0 | 0 | 0 | 0 | 0 | 0 | 23654.3035 | 0 | 0 | 0 | 0 | 0 | 0 | 0
2016-02-27 15:00 | 624910.4545 | 0 | 0 | 0 | 0 | 0 | 0 | 431766 | 0 | 0 | 0 | 0 | 0 | 0 | 0 | 0 | 0 | 0 | 2266747.6862 | 0 | 0 | 167795.2495 | 0 | 0 | 0 | 0 | 0 | 0 | 0 | 0 | 0 | 0 | 0 | 23654.3035 | 0 | 0 | 0 | 0 | 0 | 169490.151 | 0
2016-02-27 16:00 | 802285.1666 | 0 | 0 | 0 | 0 | 0 | 0 | 421204 | 0 | 0 | 0 | 0 | 0 | 0 | 0 | 0 | 0 | 158715.6009 | 2285671.1291 | 0 | 0 | 345099.0295 | 0 | 0 | 0 | 0 | 0 | 0 | 0 | 0 | 0 | 0 | 178332.1358 | 23654.3035 | 0 | 0 | 0 | 0 | 0 | 179094.7273 | 0
2016-02-27 17:00 | 861172.2693 | 0 | 0 | 0 | 0 | 0 | 0 | 410971 | 0 | 0 | 0 | 0 | 0 | 0 | 0 | 0 | 0 | 272252.157 | 2304594.5719 | 0 | 0 | 641087.053 | 0 | 0 | 0 | 0 | 0 | 0 | 0 | 0 | 0 | 0 | 127569.1642 | 23654.3035 | 0 | 0 | 0 | 0 | 0 | 298977.8016 | 0
2016-02-27 18:00 | 887631.6157 | 0 | 0 | 0 | 0 | 0 | 0 | 401316 | 0 | 0 | 0 | 0 | 0 | 0 | 0 | 0 | 0 | 417930.4814 | 2323518.0147 | 0 | 0 | 937075.0766 | 0 | 0 | 0 | 0 | 0 | 0 | 0 | 0 | 0 | 0 | 163683.5106 | 23654.3035 | 0 | 0 | 0 | 0 | 0 | 298977.8016 | 0
2016-02-27 19:00 | 906594.2571 | 0 | 0 | 0 | 0 | 0 | 0 | 394032 | 0 | 0 | 0 | 0 | 0 | 0 | 0 | 0 | 0 | 586968.3167 | 2342441.4576 | 0 | 0 | 1233063.1001 | 0 | 0 | 0 | 0 | 0 | 0 | 0 | 0 | 0 | 0 | 189930.152 | 23654.3035 | 0 | 0 | 0 | 0 | 0 | 298977.8016 | 0
2016-02-27 20:00 | 901556.2571 | 0 | 0 | 0 | 0 | 0 | 0 | 388994 | 0 | 0 | 0 | 0 | 0 | 0 | 0 | 0 | 0 | 756006.1519 | 2361364.9004 | 0 | 0 | 1529051.1237 | 0 | 0 | 0 | 0 | 0 | 0 | 0 | 0 | 0 | 0 | 189930.152 | 23654.3035 | 0 | 0 | 0 | 0 | 0 | 298977.8016 | 0
2016-02-27 21:00 | 901288.2571 | 0 | 0 | 0 | 0 | 0 | 0 | 388726 | 0 | 0 | 0 | 0 | 0 | 0 | 0 | 0 | 0 | 925043.9871 | 2380288.3432 | 0 | 0 | 1825039.1472 | 0 | 0 | 0 | 0 | 0 | 0 | 0 | 0 | 0 | 0 | 189930.152 | 23654.3035 | 0 | 0 | 0 | 0 | 0 | 298977.8016 | 0
2016-02-27 22:00 | 892530.8015 | 0 | 0 | 0 | 0 | 0 | 0 | 393736 | 0 | 0 | 0 | 0 | 0 | 0 | 0 | 0 | 0 | 1081828.787 | 2399211.7861 | 0 | 0 | 2121027.1708 | 0 | 0 | 0 | 0 | 0 | 0 | 0 | 0 | 0 | 0 | 176162.6964 | 23654.3035 | 0 | 0 | 0 | 0 | 0 | 298977.8016 | 0
2016-02-27 23:00 | 544925.3044 | 0 | 0 | 0 | 0 | 0 | 0 | 408718 | 0 | 0 | 0 | 0 | 0 | 0 | 0 | 0 | 0 | 1081828.787 | 2418135.2289 | 0 | 0 | 2232454.6417 | 0 | 0 | 0 | 0 | 0 | 0 | 0 | 0 | 0 | 0 | 0 | 23654.3035 | 0 | 0 | 0 | 0 | 0 | 112553.0009 | 0
2016-02-28 | 52203.2445 | 177600.6799 | 0 | 0 | 0 | 0 | 0 | 423181 | 0 | 0 | 0 | 0 | 0 | 0 | 0 | 0 | 0 | 1081828.787 | 2437058.6717 | 0 | 0 | 1830544.6802 | 0 | 0 | 0 | 0 | 0 | 0 | 0 | 0 | 0 | 0 | 0 | 23654.3035 | 0 | 0 | 0 | 0 | 0 | 0 | 401909.9614
2016-02-28 01:00 | 2600.6211 | 41128.1513 | 0 | 0 | 0 | 0 | 0 | 427036 | 0 | 0 | 0 | 0 | 0 | 0 | 0 | 0 | 0 | 912790.9517 | 2455982.1145 | 0 | 0 | 1428634.7188 | 0 | 0 | 0 | 0 | 0 | 0 | 0 | 0 | 0 | 0 | -189930.152 | 23654.3035 | 0 | 0 | 0 | 0 | 0 | 0 | 401909.9614
2016-02-28 02:00 | 609.2181 | 17488.2508 | 0 | 0 | 0 | 0 | 0 | 425059 | 0 | 0 | 0 | 0 | 0 | 0 | 0 | 0 | 0 | 743753.1165 | 2455982.1145 | 0 | 0 | 1026724.7574 | 0 | 0 | 0 | 0 | 0 | 0 | 0 | 0 | 0 | 0 | -189930.152 | 0 | 0 | 0 | 0 | 0 | 0 | 0 | 401909.9614
2016-02-28 03:00 | 93.1413 | 226809.7067 | 0 | 0 | 0 | 0 | 0 | 416833 | 0 | 0 | 0 | 0 | 0 | 0 | 0 | 0 | 0 | 574715.2812 | 2455982.1145 | 0 | 0 | 1026724.7574 | 0 | 0 | 0 | 0 | 0 | 0 | 0 | 0 | 0 | 0 | -189930.152 | 0 | 0 | 0 | 0 | 0 | 0 | 0 | 0
2016-02-28 04:00 | 4.6518 | 592862.5002 | 0 | 0 | 0 | 0 | 0 | 402937 | 0 | 0 | 0 | 0 | 0 | 0 | 0 | 0 | 0 | 743753.1165 | 2455982.1145 | 0 | 0 | 1026724.7574 | 0 | 0 | 0 | 0 | 0 | 0 | 0 | 0 | 0 | 0 | 189930.152 | 0 | 0 | 0 | 0 | 0 | 0 | 0 | 0
2016-02-28 05:00 | 0 | 223244.1516 | 0 | 0 | 0 | 0 | 0 | 389520 | 0 | 0 | 0 | 0 | 0 | 0 | 0 | 0 | 0 | 574715.2812 | 2474905.5574 | 0 | 0 | 1026724.7574 | 0 | 0 | 0 | 0 | 0 | 0 | 0 | 0 | 0 | 0 | -189930.152 | 23654.3035 | 0 | 0 | 0 | 0 | 0 | 0 | 0
2016-02-28 06:00 | 0 | 189084.848 | 0 | 0 | 0 | 0 | 0 | 379015 | 0 | 0 | 0 | 0 | 0 | 0 | 0 | 0 | 0 | 405677.446 | 2474905.5574 | 0 | 0 | 1026724.7574 | 0 | 0 | 0 | 0 | 0 | 0 | 0 | 0 | 0 | 0 | -189930.152 | 0 | 0 | 0 | 0 | 0 | 0 | 0 | 0
2016-02-28 07:00 | 0 | 562131.152 | 0 | 0 | 0 | 0 | 0 | 372201 | 0 | 0 | 0 | 0 | 0 | 0 | 0 | 0 | 0 | 574715.2812 | 2474905.5574 | 0 | 0 | 1026724.7574 | 0 | 0 | 0 | 0 | 0 | 0 | 0 | 0 | 0 | 0 | 189930.152 | 0 | 0 | 0 | 0 | 0 | 0 | 0 | 0
2016-02-28 08:00 | 0 | 318778.5016 | 0 | 0 | 0 | 0 | 0 | 368586 | 0 | 0 | 0 | 0 | 0 | 0 | 0 | 0 | 0 | 676151.341 | 2474905.5574 | 0 | 0 | 723427.3515 | 0 | 0 | 0 | 0 | 0 | 0 | 0 | 0 | 0 | 0 | 113973.1008 | 0 | 0 | 0 | 0 | 0 | 0 | 0 | 303297.4059
2016-02-28 09:00 | 0 | 179000.848 | 0 | 0 | 0 | 0 | 0 | 368931 | 0 | 0 | 0 | 0 | 0 | 0 | 0 | 0 | 0 | 507113.5057 | 2474905.5574 | 0 | 0 | 723427.3515 | 0 | 0 | 0 | 0 | 0 | 0 | 0 | 0 | 0 | 0 | -189930.152 | 0 | 0 | 0 | 0 | 0 | 0 | 0 | 0
2016-02-28 10:00 | 0 | 183334.848 | 0 | 0 | 0 | 0 | 0 | 373265 | 0 | 0 | 0 | 0 | 0 | 0 | 0 | 0 | 0 | 338075.6705 | 2474905.5574 | 0 | 0 | 723427.3515 | 0 | 0 | 0 | 0 | 0 | 0 | 0 | 0 | 0 | 0 | -189930.152 | 0 | 0 | 0 | 0 | 0 | 0 | 0 | 0
2016-02-28 11:00 | 0 | 192190.848 | 0 | 0 | 0 | 0 | 0 | 382121 | 0 | 0 | 0 | 0 | 0 | 0 | 0 | 0 | 0 | 169037.8352 | 2474905.5574 | 0 | 0 | 723427.3515 | 0 | 0 | 0 | 0 | 0 | 0 | 0 | 0 | 0 | 0 | -189930.152 | 0 | 0 | 0 | 0 | 0 | 0 | 0 | 0
2016-02-28 12:00 | 0 | 202317.848 | 0 | 0 | 0 | 0 | 0 | 392248 | 0 | 0 | 0 | 0 | 0 | 0 | 0 | 0 | 0 | 0 | 2474905.5574 | 0 | 0 | 723427.3515 | 0 | 0 | 0 | 0 | 0 | 0 | 0 | 0 | 0 | 0 | -189930.152 | 0 | 0 | 0 | 0 | 0 | 0 | 0 | 0
2016-02-28 13:00 | 8220.1851 | 171919.4357 | 0 | 0 | 0 | 0 | 0 | 397171 | 0 | 0 | 0 | 0 | 0 | 0 | 0 | 0 | 0 | 0 | 2474905.5574 | 0 | 0 | 321517.3901 | 0 | 0 | 0 | 0 | 0 | 0 | 0 | 0 | 0 | 0 | 0 | 0 | 0 | 0 | 0 | 0 | 0 | 0 | 401909.9614
2016-02-28 14:00 | 246036.9129 | 0 | 0 | 0 | 0 | 0 | 0 | 396002 | 0 | 0 | 0 | 0 | 0 | 0 | 0 | 0 | 0 | 0 | 2493829.0002 | 0 | 0 | 0 | 0 | 0 | 0 | 0 | 0 | 0 | 0 | 0 | 0 | 0 | 0 | 23654.3035 | 0 | 0 | 0 | 0 | 0 | 0 | 321517.3901
2016-02-28 15:00 | 620526.6088 | 0 | 0 | 0 | 0 | 0 | 0 | 390876 | 0 | 0 | 0 | 0 | 0 | 0 | 0 | 0 | 0 | 0 | 2512752.443 | 0 | 0 | 203936.3422 | 0 | 0 | 0 | 0 | 0 | 0 | 0 | 0 | 0 | 0 | 0 | 23654.3035 | 0 | 0 | 0 | 0 | 0 | 205996.3053 | 0
2016-02-28 16:00 | 802017.0796 | 0 | 0 | 0 | 0 | 0 | 0 | 385642 | 0 | 0 | 0 | 0 | 0 | 0 | 0 | 0 | 0 | 147543.6515 | 2531675.8859 | 0 | 0 | 428608.3207 | 0 | 0 | 0 | 0 | 0 | 0 | 0 | 0 | 0 | 0 | 165779.3837 | 23654.3035 | 0 | 0 | 0 | 0 | 0 | 226941.3924 | 0
2016-02-28 17:00 | 859665.5898 | 0 | 0 | 0 | 0 | 0 | 0 | 380965 | 0 | 0 | 0 | 0 | 0 | 0 | 0 | 0 | 0 | 286444.6029 | 2550599.3287 | 0 | 0 | 724596.3443 | 0 | 0 | 0 | 0 | 0 | 0 | 0 | 0 | 0 | 0 | 156068.4847 | 23654.3035 | 0 | 0 | 0 | 0 | 0 | 298977.8016 | 0
2016-02-28 18:00 | 890026.2571 | 0 | 0 | 0 | 0 | 0 | 0 | 377464 | 0 | 0 | 0 | 0 | 0 | 0 | 0 | 0 | 0 | 455482.4381 | 2569522.7715 | 0 | 0 | 1020584.3678 | 0 | 0 | 0 | 0 | 0 | 0 | 0 | 0 | 0 | 0 | 189930.152 | 23654.3035 | 0 | 0 | 0 | 0 | 0 | 298977.8016 | 0
2016-02-28 19:00 | 886746.2571 | 0 | 0 | 0 | 0 | 0 | 0 | 374184 | 0 | 0 | 0 | 0 | 0 | 0 | 0 | 0 | 0 | 624520.2734 | 2588446.2144 | 0 | 0 | 1316572.3914 | 0 | 0 | 0 | 0 | 0 | 0 | 0 | 0 | 0 | 0 | 189930.152 | 23654.3035 | 0 | 0 | 0 | 0 | 0 | 298977.8016 | 0
2016-02-28 20:00 | 885559.2571 | 0 | 0 | 0 | 0 | 0 | 0 | 372997 | 0 | 0 | 0 | 0 | 0 | 0 | 0 | 0 | 0 | 793558.1086 | 2607369.6572 | 0 | 0 | 1612560.4149 | 0 | 0 | 0 | 0 | 0 | 0 | 0 | 0 | 0 | 0 | 189930.152 | 23654.3035 | 0 | 0 | 0 | 0 | 0 | 298977.8016 | 0
2016-02-28 21:00 | 888162.2571 | 0 | 0 | 0 | 0 | 0 | 0 | 375600 | 0 | 0 | 0 | 0 | 0 | 0 | 0 | 0 | 0 | 962595.9438 | 2626293.1 | 0 | 0 | 1908548.4385 | 0 | 0 | 0 | 0 | 0 | 0 | 0 | 0 | 0 | 0 | 189930.152 | 23654.3035 | 0 | 0 | 0 | 0 | 0 | 298977.8016 | 0
2016-02-28 22:00 | 841230.5918 | 0 | 0 | 0 | 0 | 0 | 0 | 384629 | 0 | 0 | 0 | 0 | 0 | 0 | 0 | 0 | 0 | 1081828.787 | 2645216.5428 | 0 | 0 | 2204536.462 | 0 | 0 | 0 | 0 | 0 | 0 | 0 | 0 | 0 | 0 | 133969.4866 | 23654.3035 | 0 | 0 | 0 | 0 | 0 | 298977.8016 | 0
2016-02-28 23:00 | 527953.2971 | 0 | 0 | 0 | 0 | 0 | 0 | 401421 | 0 | 0 | 0 | 0 | 0 | 0 | 0 | 0 | 0 | 1081828.787 | 2664139.9857 | 0 | 0 | 2306385.6757 | 0 | 0 | 0 | 0 | 0 | 0 | 0 | 0 | 0 | 0 | 0 | 23654.3035 | 0 | 0 | 0 | 0 | 0 | 102877.9936 | 0
2016-02-29 | 60264.1985 | 0 | 0 | 0 | 0 | 0 | 0 | 416582 | 0 | 0 | 0 | 0 | 0 | 0 | 0 | 0 | 0 | 957863.8711 | 2664139.9857 | 0 | 0 | 1904475.7143 | 0 | 0 | 0 | 0 | 0 | 0 | 0 | 0 | 0 | 0 | -139286.4223 | 0 | 0 | 0 | 0 | 0 | 0 | 0 | 401909.9614
2016-02-29 01:00 | 2850.3473 | 113315.1986 | 0 | 0 | 0 | 0 | 0 | 419648 | 0 | 0 | 0 | 0 | 0 | 0 | 0 | 0 | 0 | 859870.0842 | 2683063.4285 | 0 | 0 | 1502565.7528 | 0 | 0 | 0 | 0 | 0 | 0 | 0 | 0 | 0 | 0 | -110105.3785 | 23654.3035 | 0 | 0 | 0 | 0 | 0 | 0 | 401909.9614
2016-02-29 02:00 | 608.4881 | 5218.9807 | 0 | 0 | 0 | 0 | 0 | 412789 | 0 | 0 | 0 | 0 | 0 | 0 | 0 | 0 | 0 | 690832.249 | 2683063.4285 | 0 | 0 | 1100655.7914 | 0 | 0 | 0 | 0 | 0 | 0 | 0 | 0 | 0 | 0 | -189930.152 | 0 | 0 | 0 | 0 | 0 | 0 | 0 | 401909.9614
2016-02-29 03:00 | 109.1254 | 395174.9509 | 0 | 0 | 0 | 0 | 0 | 398731 | 0 | 0 | 0 | 0 | 0 | 0 | 0 | 0 | 0 | 859870.0842 | 2701986.8713 | 0 | 0 | 698745.83 | 0 | 0 | 0 | 0 | 0 | 0 | 0 | 0 | 0 | 0 | 189930.152 | 23654.3035 | 0 | 0 | 0 | 0 | 0 | 0 | 401909.9614
2016-02-29 04:00 | 4.4471 | 0 | 0 | 0 | 0 | 0 | 0 | 379684 | 0 | 0 | 0 | 0 | 0 | 0 | 0 | 0 | 0 | 715113.2096 | 2701986.8713 | 0 | 0 | 296835.8686 | 0 | 0 | 0 | 0 | 0 | 0 | 0 | 0 | 0 | 0 | -162648.1737 | 0 | 0 | 0 | 0 | 0 | 0 | 0 | 401909.9614
2016-02-29 05:00 | 0 | 13470.479 | 0 | 0 | 0 | 0 | 0 | 363692 | 0 | 0 | 0 | 0 | 0 | 0 | 0 | 0 | 0 | 546075.3744 | 2701986.8713 | 0 | 0 | 0 | 0 | 0 | 0 | 0 | 0 | 0 | 0 | 0 | 0 | 0 | -189930.152 | 0 | 0 | 0 | 0 | 0 | 0 | 0 | 296835.8686
2016-02-29 06:00 | 0 | 160965.848 | 0 | 0 | 0 | 0 | 0 | 350896 | 0 | 0 | 0 | 0 | 0 | 0 | 0 | 0 | 0 | 377037.5391 | 2701986.8713 | 0 | 0 | 0 | 0 | 0 | 0 | 0 | 0 | 0 | 0 | 0 | 0 | 0 | -189930.152 | 0 | 0 | 0 | 0 | 0 | 0 | 0 | 0
2016-02-29 07:00 | 0 | 176957.1516 | 0 | 0 | 0 | 0 | 0 | 343233 | 0 | 0 | 0 | 0 | 0 | 0 | 0 | 0 | 0 | 207999.7039 | 2720910.3142 | 0 | 0 | 0 | 0 | 0 | 0 | 0 | 0 | 0 | 0 | 0 | 0 | 0 | -189930.152 | 23654.3035 | 0 | 0 | 0 | 0 | 0 | 0 | 0
2016-02-29 08:00 | 0 | 531154.152 | 0 | 0 | 0 | 0 | 0 | 341224 | 0 | 0 | 0 | 0 | 0 | 0 | 0 | 0 | 0 | 377037.5391 | 2720910.3142 | 0 | 0 | 0 | 0 | 0 | 0 | 0 | 0 | 0 | 0 | 0 | 0 | 0 | 189930.152 | 0 | 0 | 0 | 0 | 0 | 0 | 0 | 0
2016-02-29 09:00 | 0 | 155613.848 | 0 | 0 | 0 | 0 | 0 | 345544 | 0 | 0 | 0 | 0 | 0 | 0 | 0 | 0 | 0 | 207999.7039 | 2720910.3142 | 0 | 0 | 0 | 0 | 0 | 0 | 0 | 0 | 0 | 0 | 0 | 0 | 0 | -189930.152 | 0 | 0 | 0 | 0 | 0 | 0 | 0 | 0
2016-02-29 10:00 | 0 | 508276.7715 | 0 | 0 | 0 | 0 | 0 | 362124 | 0 | 0 | 0 | 0 | 0 | 0 | 0 | 0 | 0 | 338075.6705 | 2720910.3142 | 0 | 0 | 0 | 0 | 0 | 0 | 0 | 0 | 0 | 0 | 0 | 0 | 0 | 146152.7715 | 0 | 0 | 0 | 0 | 0 | 0 | 0 | 0
2016-02-29 11:00 | 0 | 229351.1516 | 0 | 0 | 0 | 0 | 0 | 395627 | 0 | 0 | 0 | 0 | 0 | 0 | 0 | 0 | 0 | 169037.8352 | 2739833.757 | 0 | 0 | 0 | 0 | 0 | 0 | 0 | 0 | 0 | 0 | 0 | 0 | 0 | -189930.152 | 23654.3035 | 0 | 0 | 0 | 0 | 0 | 0 | 0
2016-02-29 12:00 | 0 | 234636.848 | 0 | 0 | 0 | 0 | 0 | 424567 | 0 | 0 | 0 | 0 | 0 | 0 | 0 | 0 | 0 | 0 | 2739833.757 | 0 | 0 | 0 | 0 | 0 | 0 | 0 | 0 | 0 | 0 | 0 | 0 | 0 | -189930.152 | 0 | 0 | 0 | 0 | 0 | 0 | 0 | 0
2016-02-29 13:00 | 8868.8101 | 447215.318 | 0 | 0 | 0 | 0 | 0 | 433075 | 0 | 0 | 0 | 0 | 0 | 0 | 0 | 0 | 0 | 20478.124 | 2739833.757 | 0 | 0 | 0 | 0 | 0 | 0 | 0 | 0 | 0 | 0 | 0 | 0 | 0 | 23009.1281 | 0 | 0 | 0 | 0 | 0 | 0 | 0 | 0
2016-02-29 14:00 | 229846.303 | 206413.8725 | 0 | 0 | 0 | 0 | 0 | 435615 | 0 | 0 | 0 | 0 | 0 | 0 | 0 | 0 | 0 | 0 | 2758757.1998 | 0 | 0 | 0 | 0 | 0 | 0 | 0 | 0 | 0 | 0 | 0 | 0 | 0 | -23009.1281 | 23654.3035 | 0 | 0 | 0 | 0 | 0 | 0 | 0
2016-02-29 15:00 | 623063.237 | 0 | 0 | 0 | 0 | 0 | 0 | 436352 | 0 | 0 | 0 | 0 | 0 | 0 | 0 | 0 | 0 | 0 | 2777680.6427 | 0 | 0 | 161426.3641 | 0 | 0 | 0 | 0 | 0 | 0 | 0 | 0 | 0 | 0 | 0 | 23654.3035 | 0 | 0 | 0 | 0 | 0 | 163056.9335 | 0
2016-02-29 16:00 | 818549.6814 | 0 | 0 | 0 | 0 | 0 | 0 | 434270 | 0 | 0 | 0 | 0 | 0 | 0 | 0 | 0 | 0 | 169037.8352 | 2796604.0855 | 0 | 0 | 330414.6377 | 0 | 0 | 0 | 0 | 0 | 0 | 0 | 0 | 0 | 0 | 189930.152 | 23654.3035 | 0 | 0 | 0 | 0 | 0 | 170695.2259 | 0
2016-02-29 17:00 | 864005.1231 | 0 | 0 | 0 | 0 | 0 | 0 | 430284 | 0 | 0 | 0 | 0 | 0 | 0 | 0 | 0 | 0 | 267907.0613 | 2815527.5283 | 0 | 0 | 626402.6613 | 0 | 0 | 0 | 0 | 0 | 0 | 0 | 0 | 0 | 0 | 111089.018 | 23654.3035 | 0 | 0 | 0 | 0 | 0 | 298977.8016 | 0
2016-02-29 18:00 | 898247.8361 | 0 | 0 | 0 | 0 | 0 | 0 | 426871 | 0 | 0 | 0 | 0 | 0 | 0 | 0 | 0 | 0 | 430037.5764 | 2834450.9712 | 0 | 0 | 889300.5416 | 0 | 0 | 0 | 0 | 0 | 0 | 0 | 0 | 0 | 0 | 182169.1181 | 23654.3035 | 0 | 0 | 0 | 0 | 0 | 265553.4144 | 0
2016-02-29 19:00 | 936603.2571 | 0 | 0 | 0 | 0 | 0 | 0 | 424041 | 0 | 0 | 0 | 0 | 0 | 0 | 0 | 0 | 0 | 599075.4117 | 2853374.414 | 0 | 0 | 1185288.5651 | 0 | 0 | 0 | 0 | 0 | 0 | 0 | 0 | 0 | 0 | 189930.152 | 23654.3035 | 0 | 0 | 0 | 0 | 0 | 298977.8016 | 0
2016-02-29 20:00 | 934139.2571 | 0 | 0 | 0 | 0 | 0 | 0 | 421577 | 0 | 0 | 0 | 0 | 0 | 0 | 0 | 0 | 0 | 768113.2469 | 2872297.8568 | 0 | 0 | 1481276.5887 | 0 | 0 | 0 | 0 | 0 | 0 | 0 | 0 | 0 | 0 | 189930.152 | 23654.3035 | 0 | 0 | 0 | 0 | 0 | 298977.8016 | 0
2016-02-29 21:00 | 934709.2571 | 0 | 0 | 0 | 0 | 0 | 0 | 422147 | 0 | 0 | 0 | 0 | 0 | 0 | 0 | 0 | 0 | 937151.0821 | 2891221.2996 | 0 | 0 | 1777264.6122 | 0 | 0 | 0 | 0 | 0 | 0 | 0 | 0 | 0 | 0 | 189930.152 | 23654.3035 | 0 | 0 | 0 | 0 | 0 | 298977.8016 | 0
2016-02-29 22:00 | 912597.324 | 0 | 0 | 0 | 0 | 0 | 0 | 427406 | 0 | 0 | 0 | 0 | 0 | 0 | 0 | 0 | 0 | 1081828.787 | 2910144.7425 | 0 | 0 | 2073252.6358 | 0 | 0 | 0 | 0 | 0 | 0 | 0 | 0 | 0 | 0 | 162559.2189 | 23654.3035 | 0 | 0 | 0 | 0 | 0 | 298977.8016 | 0
2016-02-29 23:00 | 535071.8554 | 0 | 0 | 0 | 0 | 0 | 0 | 440807 | 0 | 0 | 0 | 0 | 0 | 0 | 0 | 0 | 0 | 1081828.787 | 2929068.1853 | 0 | 0 | 2143157.0821 | 0 | 0 | 0 | 0 | 0 | 0 | 0 | 0 | 0 | 0 | 0 | 23654.3035 | 0 | 0 | 0 | 0 | 0 | 70610.5519 | 0
2016-03-01 | 59690.6872 | 319550.4847 | 0 | 0 | 0 | 0 | 0 | 454975 | 0 | 0 | 0 | 0 | 0 | 0 | 0 | 0 | 0 | 1014425.68 | 2929068.1853 | 0 | 0 | 2143157.0821 | 0 | 0 | 0 | 0 | 0 | 0 | 0 | 0 | 0 | 0 | -75733.828 | 0 | 0 | 0 | 0 | 0 | 0 | 0 | 0
2016-03-01 01:00 | 3102.4137 | 285561.7379 | 0 | 0 | 0 | 0 | 0 | 454940 | 0 | 0 | 0 | 0 | 0 | 0 | 0 | 0 | 0 | 845387.8448 | 2947991.6281 | 0 | 0 | 2143157.0821 | 0 | 0 | 0 | 0 | 0 | 0 | 0 | 0 | 0 | 0 | -189930.152 | 23654.3035 | 0 | 0 | 0 | 0 | 0 | 0 | 0
2016-03-01 02:00 | 607.4648 | 369069.9478 | 0 | 0 | 0 | 0 | 0 | 443646 | 0 | 0 | 0 | 0 | 0 | 0 | 0 | 0 | 0 | 779555.802 | 2947991.6281 | 0 | 0 | 2143157.0821 | 0 | 0 | 0 | 0 | 0 | 0 | 0 | 0 | 0 | 0 | -73968.5874 | 0 | 0 | 0 | 0 | 0 | 0 | 0 | 0
2016-03-01 03:00 | 120.1233 | 380206.7431 | 0 | 0 | 0 | 0 | 0 | 424940 | 0 | 0 | 0 | 0 | 0 | 0 | 0 | 0 | 0 | 739850.1131 | 2947991.6281 | 0 | 0 | 2143157.0821 | 0 | 0 | 0 | 0 | 0 | 0 | 0 | 0 | 0 | 0 | -44613.1336 | 0 | 0 | 0 | 0 | 0 | 0 | 0 | 0
2016-03-01 04:00 | 4.7481 | 387983.229 | 0 | 0 | 0 | 0 | 0 | 402448 | 0 | 0 | 0 | 0 | 0 | 0 | 0 | 0 | 0 | 726980.6927 | 2947991.6281 | 0 | 0 | 2143157.0821 | 0 | 0 | 0 | 0 | 0 | 0 | 0 | 0 | 0 | 0 | -14460.0229 | 0 | 0 | 0 | 0 | 0 | 0 | 0 | 0
2016-03-01 05:00 | 0 | 387052.7253 | 0 | 0 | 0 | 0 | 0 | 382522 | 0 | 0 | 0 | 0 | 0 | 0 | 0 | 0 | 0 | 731013.0382 | 2947991.6281 | 0 | 0 | 2143157.0821 | 0 | 0 | 0 | 0 | 0 | 0 | 0 | 0 | 0 | 0 | 4530.7253 | 0 | 0 | 0 | 0 | 0 | 0 | 0 | 0
2016-03-01 06:00 | 0 | 384329.7769 | 0 | 0 | 0 | 0 | 0 | 369140 | 0 | 0 | 0 | 0 | 0 | 0 | 0 | 0 | 0 | 744531.9396 | 2947991.6281 | 0 | 0 | 2143157.0821 | 0 | 0 | 0 | 0 | 0 | 0 | 0 | 0 | 0 | 0 | 15189.7769 | 0 | 0 | 0 | 0 | 0 | 0 | 0 | 0
2016-03-01 07:00 | 0 | 170172.848 | 0 | 0 | 0 | 0 | 0 | 360103 | 0 | 0 | 0 | 0 | 0 | 0 | 0 | 0 | 0 | 575494.1044 | 2947991.6281 | 0 | 0 | 2143157.0821 | 0 | 0 | 0 | 0 | 0 | 0 | 0 | 0 | 0 | 0 | -189930.152 | 0 | 0 | 0 | 0 | 0 | 0 | 0 | 0
2016-03-01 08:00 | 0 | 201054.9563 | 0 | 0 | 0 | 0 | 0 | 356976 | 0 | 0 | 0 | 0 | 0 | 0 | 0 | 0 | 0 | 436724.3755 | 2947991.6281 | 0 | 0 | 2143157.0821 | 0 | 0 | 0 | 0 | 0 | 0 | 0 | 0 | 0 | 0 | -155921.0437 | 0 | 0 | 0 | 0 | 0 | 0 | 0 | 0
2016-03-01 09:00 | 0 | 393224.3198 | 0 | 0 | 0 | 0 | 0 | 359428 | 0 | 0 | 0 | 0 | 0 | 0 | 0 | 0 | 0 | 466803.1001 | 2947991.6281 | 0 | 0 | 2143157.0821 | 0 | 0 | 0 | 0 | 0 | 0 | 0 | 0 | 0 | 0 | 33796.3198 | 0 | 0 | 0 | 0 | 0 | 0 | 0 | 0
2016-03-01 10:00 | 0 | 183758.848 | 0 | 0 | 0 | 0 | 0 | 373689 | 0 | 0 | 0 | 0 | 0 | 0 | 0 | 0 | 0 | 297765.2648 | 2947991.6281 | 0 | 0 | 2143157.0821 | 0 | 0 | 0 | 0 | 0 | 0 | 0 | 0 | 0 | 0 | -189930.152 | 0 | 0 | 0 | 0 | 0 | 0 | 0 | 0
2016-03-01 11:00 | 0 | 338722.0995 | 0 | 0 | 0 | 0 | 0 | 405395 | 0 | 0 | 0 | 0 | 0 | 0 | 0 | 0 | 0 | 238426.3834 | 2947991.6281 | 0 | 0 | 2143157.0821 | 0 | 0 | 0 | 0 | 0 | 0 | 0 | 0 | 0 | 0 | -66672.9005 | 0 | 0 | 0 | 0 | 0 | 0 | 0 | 0
2016-03-01 12:00 | 0 | 309258.0538 | 0 | 0 | 0 | 0 | 0 | 430326 | 0 | 0 | 0 | 0 | 0 | 0 | 0 | 0 | 0 | 130675.9113 | 2947991.6281 | 0 | 0 | 2143157.0821 | 0 | 0 | 0 | 0 | 0 | 0 | 0 | 0 | 0 | 0 | -121067.9462 | 0 | 0 | 0 | 0 | 0 | 0 | 0 | 0
2016-03-01 13:00 | 11113.1992 | 277786.9342 | 0 | 0 | 0 | 0 | 0 | 435727 | 0 | 0 | 0 | 0 | 0 | 0 | 0 | 0 | 0 | 0 | 2947991.6281 | 0 | 0 | 2143157.0821 | 0 | 0 | 0 | 0 | 0 | 0 | 0 | 0 | 0 | 0 | -146826.8666 | 0 | 0 | 0 | 0 | 0 | 0 | 0 | 0
2016-03-01 14:00 | 240541.7233 | 219433.5803 | 0 | 0 | 0 | 0 | 0 | 436321 | 0 | 0 | 0 | 0 | 0 | 0 | 0 | 0 | 0 | 0 | 2966915.071 | 0 | 0 | 2143157.0821 | 0 | 0 | 0 | 0 | 0 | 0 | 0 | 0 | 0 | 0 | 0 | 23654.3035 | 0 | 0 | 0 | 0 | 0 | 0 | 0
2016-03-01 15:00 | 588123.036 | 0 | 0 | 0 | 0 | 0 | 0 | 437031 | 0 | 0 | 0 | 0 | 0 | 0 | 0 | 0 | 0 | 0 | 2985838.5138 | 0 | 0 | 2269320.4373 | 0 | 0 | 0 | 0 | 0 | 0 | 0 | 0 | 0 | 0 | 0 | 23654.3035 | 0 | 0 | 0 | 0 | 0 | 127437.7324 | 0
2016-03-01 16:00 | 778743.6259 | 0 | 0 | 0 | 0 | 0 | 0 | 436038 | 0 | 0 | 0 | 0 | 0 | 0 | 0 | 0 | 0 | 169037.8352 | 3004761.9566 | 0 | 0 | 2397150.396 | 0 | 0 | 0 | 0 | 0 | 0 | 0 | 0 | 0 | 0 | 189930.152 | 23654.3035 | 0 | 0 | 0 | 0 | 0 | 129121.1704 | 0
2016-03-01 17:00 | 844227.3059 | 0 | 0 | 0 | 0 | 0 | 0 | 434122 | 0 | 0 | 0 | 0 | 0 | 0 | 0 | 0 | 0 | 289604.5129 | 3023685.3995 | 0 | 0 | 2645623.3929 | 0 | 0 | 0 | 0 | 0 | 0 | 0 | 0 | 0 | 0 | 135468.1771 | 23654.3035 | 0 | 0 | 0 | 0 | 0 | 250982.8252 | 0
2016-03-01 18:00 | 887092.1311 | 0 | 0 | 0 | 0 | 0 | 0 | 434041 | 0 | 0 | 0 | 0 | 0 | 0 | 0 | 0 | 0 | 405677.446 | 3042608.8423 | 0 | 0 | 2941611.4165 | 0 | 0 | 0 | 0 | 0 | 0 | 0 | 0 | 0 | 0 | 130419.026 | 23654.3035 | 0 | 0 | 0 | 0 | 0 | 298977.8016 | 0
2016-03-01 19:00 | 937989.9367 | 0 | 0 | 0 | 0 | 0 | 0 | 433074 | 0 | 0 | 0 | 0 | 0 | 0 | 0 | 0 | 0 | 574715.2812 | 3061532.2851 | 0 | 0 | 3230029.5829 | 0 | 0 | 0 | 0 | 0 | 0 | 0 | 0 | 0 | 0 | 189930.152 | 23654.3035 | 0 | 0 | 0 | 0 | 0 | 291331.4813 | 0
2016-03-01 20:00 | 945423.2571 | 0 | 0 | 0 | 0 | 0 | 0 | 432861 | 0 | 0 | 0 | 0 | 0 | 0 | 0 | 0 | 0 | 743753.1165 | 3080455.7279 | 0 | 0 | 3526017.6065 | 0 | 0 | 0 | 0 | 0 | 0 | 0 | 0 | 0 | 0 | 189930.152 | 23654.3035 | 0 | 0 | 0 | 0 | 0 | 298977.8016 | 0
2016-03-01 21:00 | 947494.2571 | 0 | 0 | 0 | 0 | 0 | 0 | 434932 | 0 | 0 | 0 | 0 | 0 | 0 | 0 | 0 | 0 | 912790.9517 | 3099379.1708 | 0 | 0 | 3822005.63 | 0 | 0 | 0 | 0 | 0 | 0 | 0 | 0 | 0 | 0 | 189930.152 | 23654.3035 | 0 | 0 | 0 | 0 | 0 | 298977.8016 | 0
2016-03-01 22:00 | 919679.6789 | 0 | 0 | 0 | 0 | 0 | 0 | 441207 | 0 | 0 | 0 | 0 | 0 | 0 | 0 | 0 | 0 | 1081828.787 | 3118302.6136 | 0 | 0 | 4084244.9712 | 0 | 0 | 0 | 0 | 0 | 0 | 0 | 0 | 0 | 0 | 189930.152 | 23654.3035 | 0 | 0 | 0 | 0 | 0 | 264888.2234 | 0
2016-03-01 23:00 | 558778.599 | 0 | 0 | 0 | 0 | 0 | 0 | 453833 | 0 | 0 | 0 | 0 | 0 | 0 | 0 | 0 | 0 | 1081828.787 | 3137226.0564 | 0 | 0 | 4164723.3537 | 0 | 0 | 0 | 0 | 0 | 0 | 0 | 0 | 0 | 0 | 0 | 23654.3035 | 0 | 0 | 0 | 0 | 0 | 81291.2955 | 0
2016-03-02 | 62696.6347 | 143761.7156 | 0 | 0 | 0 | 0 | 0 | 465032 | 0 | 0 | 0 | 0 | 0 | 0 | 0 | 0 | 0 | 912790.9517 | 3137226.0564 | 0 | 0 | 4037605.7653 | 0 | 0 | 0 | 0 | 0 | 0 | 0 | 0 | 0 | 0 | -189930.152 | 0 | 0 | 0 | 0 | 0 | 0 | 0 | 127117.5884
2016-03-02 01:00 | 3172.3042 | 185436.2658 | 0 | 0 | 0 | 0 | 0 | 465282 | 0 | 0 | 0 | 0 | 0 | 0 | 0 | 0 | 0 | 743753.1165 | 3137226.0564 | 0 | 0 | 3876970.0653 | 0 | 0 | 0 | 0 | 0 | 0 | 0 | 0 | 0 | 0 | -189930.152 | 0 | 0 | 0 | 0 | 0 | 0 | 0 | 160635.7
2016-03-02 02:00 | 543.5082 | 224957.6411 | 0 | 0 | 0 | 0 | 0 | 454570 | 0 | 0 | 0 | 0 | 0 | 0 | 0 | 0 | 0 | 574715.2812 | 3137226.0564 | 0 | 0 | 3804490.9935 | 0 | 0 | 0 | 0 | 0 | 0 | 0 | 0 | 0 | 0 | -189930.152 | 0 | 0 | 0 | 0 | 0 | 0 | 0 | 72479.0717
2016-03-02 03:00 | 130.1406 | 257752.8421 | 0 | 0 | 0 | 0 | 0 | 436355 | 0 | 0 | 0 | 0 | 0 | 0 | 0 | 0 | 0 | 415875.1859 | 3137226.0564 | 0 | 0 | 3804490.9935 | 0 | 0 | 0 | 0 | 0 | 0 | 0 | 0 | 0 | 0 | -178472.0173 | 0 | 0 | 0 | 0 | 0 | 0 | 0 | 0
2016-03-02 04:00 | 4.1416 | 281568.7337 | 0 | 0 | 0 | 0 | 0 | 412434 | 0 | 0 | 0 | 0 | 0 | 0 | 0 | 0 | 0 | 299408.785 | 3137226.0564 | 0 | 0 | 3804490.9935 | 0 | 0 | 0 | 0 | 0 | 0 | 0 | 0 | 0 | 0 | -130861.1246 | 0 | 0 | 0 | 0 | 0 | 0 | 0 | 0
2016-03-02 05:00 | 0 | 300384.4254 | 0 | 0 | 0 | 0 | 0 | 392239 | 0 | 0 | 0 | 0 | 0 | 0 | 0 | 0 | 0 | 410816.141 | 3137226.0564 | 0 | 0 | 3402581.0321 | 0 | 0 | 0 | 0 | 0 | 0 | 0 | 0 | 0 | 0 | 125176.8046 | 0 | 0 | 0 | 0 | 0 | 0 | 0 | 401909.9614
2016-03-02 06:00 | 0 | 270394.6931 | 0 | 0 | 0 | 0 | 0 | 377688 | 0 | 0 | 0 | 0 | 0 | 0 | 0 | 0 | 0 | 315325.0979 | 3137226.0564 | 0 | 0 | 3402581.0321 | 0 | 0 | 0 | 0 | 0 | 0 | 0 | 0 | 0 | 0 | -107293.3069 | 0 | 0 | 0 | 0 | 0 | 0 | 0 | 0
2016-03-02 07:00 | 0 | 325456.8077 | 0 | 0 | 0 | 0 | 0 | 367874 | 0 | 0 | 0 | 0 | 0 | 0 | 0 | 0 | 0 | 277573.7968 | 3137226.0564 | 0 | 0 | 3402581.0321 | 0 | 0 | 0 | 0 | 0 | 0 | 0 | 0 | 0 | 0 | -42417.1923 | 0 | 0 | 0 | 0 | 0 | 0 | 0 | 0
2016-03-02 08:00 | 0 | 335496.1948 | 0 | 0 | 0 | 0 | 0 | 363047 | 0 | 0 | 0 | 0 | 0 | 0 | 0 | 0 | 0 | 253053.5802 | 3137226.0564 | 0 | 0 | 3402581.0321 | 0 | 0 | 0 | 0 | 0 | 0 | 0 | 0 | 0 | 0 | -27550.8052 | 0 | 0 | 0 | 0 | 0 | 0 | 0 | 0
2016-03-02 09:00 | 0 | 348112.5086 | 0 | 0 | 0 | 0 | 0 | 366611 | 0 | 0 | 0 | 0 | 0 | 0 | 0 | 0 | 0 | 236589.9228 | 3137226.0564 | 0 | 0 | 3402581.0321 | 0 | 0 | 0 | 0 | 0 | 0 | 0 | 0 | 0 | 0 | -18498.4914 | 0 | 0 | 0 | 0 | 0 | 0 | 0 | 0
2016-03-02 10:00 | 0 | 349900.4228 | 0 | 0 | 0 | 0 | 0 | 380785 | 0 | 0 | 0 | 0 | 0 | 0 | 0 | 0 | 0 | 188050.3189 | 3156149.4993 | 0 | 0 | 3402581.0321 | 0 | 0 | 0 | 0 | 0 | 0 | 0 | 0 | 0 | 0 | -54538.8808 | 23654.3035 | 0 | 0 | 0 | 0 | 0 | 0 | 0
2016-03-02 11:00 | 0 | 356448.4101 | 0 | 0 | 0 | 0 | 0 | 413576 | 0 | 0 | 0 | 0 | 0 | 0 | 0 | 0 | 0 | 137206.764 | 3156149.4993 | 0 | 0 | 3402581.0321 | 0 | 0 | 0 | 0 | 0 | 0 | 0 | 0 | 0 | 0 | -57127.5899 | 0 | 0 | 0 | 0 | 0 | 0 | 0 | 0
2016-03-02 12:00 | 0 | 364572.087 | 0 | 0 | 0 | 0 | 0 | 442641 | 0 | 0 | 0 | 0 | 0 | 0 | 0 | 0 | 0 | 67725.4314 | 3156149.4993 | 0 | 0 | 3402581.0321 | 0 | 0 | 0 | 0 | 0 | 0 | 0 | 0 | 0 | 0 | -78068.913 | 0 | 0 | 0 | 0 | 0 | 0 | 0 | 0
2016-03-02 13:00 | 10341.192 | 366913.8177 | 0 | 0 | 0 | 0 | 0 | 453351 | 0 | 0 | 0 | 0 | 0 | 0 | 0 | 0 | 0 | 0 | 3156149.4993 | 0 | 0 | 3402581.0321 | 0 | 0 | 0 | 0 | 0 | 0 | 0 | 0 | 0 | 0 | -76095.9903 | 0 | 0 | 0 | 0 | 0 | 0 | 0 | 0
2016-03-02 14:00 | 257796.4754 | 221848.8282 | 0 | 0 | 0 | 0 | 0 | 455991 | 0 | 0 | 0 | 0 | 0 | 0 | 0 | 0 | 0 | 0 | 3175072.9421 | 0 | 0 | 3402581.0321 | 0 | 0 | 0 | 0 | 0 | 0 | 0 | 0 | 0 | 0 | 0 | 23654.3035 | 0 | 0 | 0 | 0 | 0 | 0 | 0
2016-03-02 15:00 | 655258.3563 | 0 | 0 | 0 | 0 | 0 | 0 | 456455 | 0 | 0 | 0 | 0 | 0 | 0 | 0 | 0 | 0 | 0 | 3193996.3849 | 0 | 0 | 3575978.5944 | 0 | 0 | 0 | 0 | 0 | 0 | 0 | 0 | 0 | 0 | 0 | 23654.3035 | 0 | 0 | 0 | 0 | 0 | 175149.0528 | 0
2016-03-02 16:00 | 832706.5229 | 0 | 0 | 0 | 0 | 0 | 0 | 452835 | 0 | 0 | 0 | 0 | 0 | 0 | 0 | 0 | 0 | 169037.8352 | 3212919.8278 | 0 | 0 | 3740602.7912 | 0 | 0 | 0 | 0 | 0 | 0 | 0 | 0 | 0 | 0 | 189930.152 | 23654.3035 | 0 | 0 | 0 | 0 | 0 | 166287.0674 | 0
2016-03-02 17:00 | 880194.7161 | 0 | 0 | 0 | 0 | 0 | 0 | 447782 | 0 | 0 | 0 | 0 | 0 | 0 | 0 | 0 | 0 | 266742.579 | 3231843.2706 | 0 | 0 | 4036590.8147 | 0 | 0 | 0 | 0 | 0 | 0 | 0 | 0 | 0 | 0 | 109780.611 | 23654.3035 | 0 | 0 | 0 | 0 | 0 | 298977.8016 | 0
2016-03-02 18:00 | 916691.0129 | 0 | 0 | 0 | 0 | 0 | 0 | 444000 | 0 | 0 | 0 | 0 | 0 | 0 | 0 | 0 | 0 | 405677.446 | 3250766.7134 | 0 | 0 | 4326591.6308 | 0 | 0 | 0 | 0 | 0 | 0 | 0 | 0 | 0 | 0 | 156106.5921 | 23654.3035 | 0 | 0 | 0 | 0 | 0 | 292930.1173 | 0
2016-03-02 19:00 | 953451.2571 | 0 | 0 | 0 | 0 | 0 | 0 | 440889 | 0 | 0 | 0 | 0 | 0 | 0 | 0 | 0 | 0 | 574715.2812 | 3269690.1562 | 0 | 0 | 4622579.6544 | 0 | 0 | 0 | 0 | 0 | 0 | 0 | 0 | 0 | 0 | 189930.152 | 23654.3035 | 0 | 0 | 0 | 0 | 0 | 298977.8016 | 0
2016-03-02 20:00 | 952955.2571 | 0 | 0 | 0 | 0 | 0 | 0 | 440393 | 0 | 0 | 0 | 0 | 0 | 0 | 0 | 0 | 0 | 743753.1165 | 3288613.5991 | 0 | 0 | 4918567.678 | 0 | 0 | 0 | 0 | 0 | 0 | 0 | 0 | 0 | 0 | 189930.152 | 23654.3035 | 0 | 0 | 0 | 0 | 0 | 298977.8016 | 0
2016-03-02 21:00 | 954174.2571 | 0 | 0 | 0 | 0 | 0 | 0 | 441612 | 0 | 0 | 0 | 0 | 0 | 0 | 0 | 0 | 0 | 912790.9517 | 3307537.0419 | 0 | 0 | 5214555.7015 | 0 | 0 | 0 | 0 | 0 | 0 | 0 | 0 | 0 | 0 | 189930.152 | 23654.3035 | 0 | 0 | 0 | 0 | 0 | 298977.8016 | 0
2016-03-02 22:00 | 905799.4046 | 0 | 0 | 0 | 0 | 0 | 0 | 448869 | 0 | 0 | 0 | 0 | 0 | 0 | 0 | 0 | 0 | 1081828.787 | 3326460.4847 | 0 | 0 | 5455468.1911 | 0 | 0 | 0 | 0 | 0 | 0 | 0 | 0 | 0 | 0 | 189930.152 | 23654.3035 | 0 | 0 | 0 | 0 | 0 | 243345.9491 | 0
2016-03-02 23:00 | 573203.132 | 0 | 0 | 0 | 0 | 0 | 0 | 464980 | 0 | 0 | 0 | 0 | 0 | 0 | 0 | 0 | 0 | 1081828.787 | 3345383.9276 | 0 | 0 | 5539191.3313 | 0 | 0 | 0 | 0 | 0 | 0 | 0 | 0 | 0 | 0 | 0 | 23654.3035 | 0 | 0 | 0 | 0 | 0 | 84568.8285 | 0
2016-03-03 | 65720.39 | 371822.7916 | 0 | 0 | 0 | 0 | 0 | 480343 | 0 | 0 | 0 | 0 | 0 | 0 | 0 | 0 | 0 | 1043736.9486 | 3345383.9276 | 0 | 0 | 5539191.3313 | 0 | 0 | 0 | 0 | 0 | 0 | 0 | 0 | 0 | 0 | -42799.8184 | 0 | 0 | 0 | 0 | 0 | 0 | 0 | 0
2016-03-03 01:00 | 3644.8149 | 360298.4481 | 0 | 0 | 0 | 0 | 0 | 482244 | 0 | 0 | 0 | 0 | 0 | 0 | 0 | 0 | 0 | 962000.7056 | 3345383.9276 | 0 | 0 | 5490187.143 | 0 | 0 | 0 | 0 | 0 | 0 | 0 | 0 | 0 | 0 | -91838.4753 | 0 | 0 | 0 | 0 | 0 | 0 | 0 | 49004.1883
2016-03-03 02:00 | 588.9441 | 351182.3326 | 0 | 0 | 0 | 0 | 0 | 473944 | 0 | 0 | 0 | 0 | 0 | 0 | 0 | 0 | 0 | 853266.9818 | 3345383.9276 | 0 | 0 | 5490187.143 | 0 | 0 | 0 | 0 | 0 | 0 | 0 | 0 | 0 | 0 | -122172.7233 | 0 | 0 | 0 | 0 | 0 | 0 | 0 | 0
2016-03-03 03:00 | 150.5454 | 337131.1631 | 0 | 0 | 0 | 0 | 0 | 455696 | 0 | 0 | 0 | 0 | 0 | 0 | 0 | 0 | 0 | 747878.2624 | 3345383.9276 | 0 | 0 | 5490187.143 | 0 | 0 | 0 | 0 | 0 | 0 | 0 | 0 | 0 | 0 | -118414.2915 | 0 | 0 | 0 | 0 | 0 | 0 | 0 | 0
2016-03-03 04:00 | 5.4108 | 242531.4372 | 0 | 0 | 0 | 0 | 0 | 432467 | 0 | 0 | 0 | 0 | 0 | 0 | 0 | 0 | 0 | 578840.4272 | 3345383.9276 | 0 | 0 | 5490187.143 | 0 | 0 | 0 | 0 | 0 | 0 | 0 | 0 | 0 | 0 | -189930.152 | 0 | 0 | 0 | 0 | 0 | 0 | 0 | 0
2016-03-03 05:00 | 0 | 303017.896 | 0 | 0 | 0 | 0 | 0 | 412330 | 0 | 0 | 0 | 0 | 0 | 0 | 0 | 0 | 0 | 481552.6546 | 3345383.9276 | 0 | 0 | 5490187.143 | 0 | 0 | 0 | 0 | 0 | 0 | 0 | 0 | 0 | 0 | -109312.104 | 0 | 0 | 0 | 0 | 0 | 0 | 0 | 0
2016-03-03 06:00 | 0 | 298136.2437 | 0 | 0 | 0 | 0 | 0 | 398057 | 0 | 0 | 0 | 0 | 0 | 0 | 0 | 0 | 0 | 392623.1815 | 3345383.9276 | 0 | 0 | 5490187.143 | 0 | 0 | 0 | 0 | 0 | 0 | 0 | 0 | 0 | 0 | -99920.7563 | 0 | 0 | 0 | 0 | 0 | 0 | 0 | 0
2016-03-03 07:00 | 0 | 304800.2349 | 0 | 0 | 0 | 0 | 0 | 389473 | 0 | 0 | 0 | 0 | 0 | 0 | 0 | 0 | 0 | 317264.4205 | 3345383.9276 | 0 | 0 | 5490187.143 | 0 | 0 | 0 | 0 | 0 | 0 | 0 | 0 | 0 | 0 | -84672.7651 | 0 | 0 | 0 | 0 | 0 | 0 | 0 | 0
2016-03-03 08:00 | 0 | 316010.9107 | 0 | 0 | 0 | 0 | 0 | 385904 | 0 | 0 | 0 | 0 | 0 | 0 | 0 | 0 | 0 | 448217.4985 | 3345383.9276 | 0 | 0 | 5088277.1816 | 0 | 0 | 0 | 0 | 0 | 0 | 0 | 0 | 0 | 0 | 147138.2898 | 0 | 0 | 0 | 0 | 0 | 0 | 0 | 401909.9614
2016-03-03 09:00 | 0 | 343510.7415 | 0 | 0 | 0 | 0 | 0 | 389188 | 0 | 0 | 0 | 0 | 0 | 0 | 0 | 0 | 0 | 407564.7384 | 3345383.9276 | 0 | 0 | 5088277.1816 | 0 | 0 | 0 | 0 | 0 | 0 | 0 | 0 | 0 | 0 | -45677.2585 | 0 | 0 | 0 | 0 | 0 | 0 | 0 | 0
2016-03-03 10:00 | 0 | 346607.7462 | 0 | 0 | 0 | 0 | 0 | 403284 | 0 | 0 | 0 | 0 | 0 | 0 | 0 | 0 | 0 | 357122.8725 | 3345383.9276 | 0 | 0 | 5088277.1816 | 0 | 0 | 0 | 0 | 0 | 0 | 0 | 0 | 0 | 0 | -56676.2538 | 0 | 0 | 0 | 0 | 0 | 0 | 0 | 0
2016-03-03 11:00 | 0 | 339941.012 | 0 | 0 | 0 | 0 | 0 | 434864 | 0 | 0 | 0 | 0 | 0 | 0 | 0 | 0 | 0 | 272641.4132 | 3345383.9276 | 0 | 0 | 5088277.1816 | 0 | 0 | 0 | 0 | 0 | 0 | 0 | 0 | 0 | 0 | -94922.988 | 0 | 0 | 0 | 0 | 0 | 0 | 0 | 0
2016-03-03 12:00 | 0 | 322293.4618 | 0 | 0 | 0 | 0 | 0 | 459002 | 0 | 0 | 0 | 0 | 0 | 0 | 0 | 0 | 0 | 141187.028 | 3354178.3421 | 0 | 0 | 5088277.1816 | 0 | 0 | 0 | 0 | 0 | 0 | 0 | 0 | 0 | 0 | -147701.5564 | 10993.0182 | 0 | 0 | 0 | 0 | 0 | 0 | 0
2016-03-03 13:00 | 15152.8508 | 289864.0391 | 0 | 0 | 0 | 0 | 0 | 463654 | 0 | 0 | 0 | 0 | 0 | 0 | 0 | 0 | 0 | 0 | 3354178.3421 | 0 | 0 | 5088277.1816 | 0 | 0 | 0 | 0 | 0 | 0 | 0 | 0 | 0 | 0 | -158637.1101 | 0 | 0 | 0 | 0 | 0 | 0 | 0 | 0
2016-03-03 14:00 | 265994.4849 | 221334.8186 | 0 | 0 | 0 | 0 | 0 | 463675 | 0 | 0 | 0 | 0 | 0 | 0 | 0 | 0 | 0 | 0 | 3373101.785 | 0 | 0 | 5088277.1816 | 0 | 0 | 0 | 0 | 0 | 0 | 0 | 0 | 0 | 0 | 0 | 23654.3035 | 0 | 0 | 0 | 0 | 0 | 0 | 0
2016-03-03 15:00 | 598151.5908 | 0 | 0 | 0 | 0 | 0 | 0 | 462773 | 0 | 0 | 0 | 0 | 0 | 0 | 0 | 0 | 0 | 99434.6157 | 3392025.2278 | 0 | 0 | 5088277.1816 | 0 | 0 | 0 | 0 | 0 | 0 | 0 | 0 | 0 | 0 | 111724.2873 | 23654.3035 | 0 | 0 | 0 | 0 | 0 | 0 | 0
2016-03-03 16:00 | 774145.9152 | 0 | 0 | 0 | 0 | 0 | 0 | 459966 | 0 | 0 | 0 | 0 | 0 | 0 | 0 | 0 | 0 | 268472.4509 | 3410948.6706 | 0 | 0 | 5187866.6867 | 0 | 0 | 0 | 0 | 0 | 0 | 0 | 0 | 0 | 0 | 189930.152 | 23654.3035 | 0 | 0 | 0 | 0 | 0 | 100595.4597 | 0
2016-03-03 17:00 | 849280.7569 | 0 | 0 | 0 | 0 | 0 | 0 | 456789 | 0 | 0 | 0 | 0 | 0 | 0 | 0 | 0 | 0 | 435086.7254 | 3429872.1135 | 0 | 0 | 5367680.786 | 0 | 0 | 0 | 0 | 0 | 0 | 0 | 0 | 0 | 0 | 187207.05 | 23654.3035 | 0 | 0 | 0 | 0 | 0 | 181630.4034 | 0
2016-03-03 18:00 | 882801.103 | 0 | 0 | 0 | 0 | 0 | 0 | 455812 | 0 | 0 | 0 | 0 | 0 | 0 | 0 | 0 | 0 | 527964.4535 | 3448795.5563 | 0 | 0 | 5663668.8095 | 0 | 0 | 0 | 0 | 0 | 0 | 0 | 0 | 0 | 0 | 104356.9979 | 23654.3035 | 0 | 0 | 0 | 0 | 0 | 298977.8016 | 0
2016-03-03 19:00 | 928168.1641 | 0 | 0 | 0 | 0 | 0 | 0 | 455296 | 0 | 0 | 0 | 0 | 0 | 0 | 0 | 0 | 0 | 661678.106 | 3467718.9991 | 0 | 0 | 5959656.8331 | 0 | 0 | 0 | 0 | 0 | 0 | 0 | 0 | 0 | 0 | 150240.059 | 23654.3035 | 0 | 0 | 0 | 0 | 0 | 298977.8016 | 0
2016-03-03 20:00 | 968542.2571 | 0 | 0 | 0 | 0 | 0 | 0 | 455980 | 0 | 0 | 0 | 0 | 0 | 0 | 0 | 0 | 0 | 830715.9413 | 3486642.442 | 0 | 0 | 6255644.8566 | 0 | 0 | 0 | 0 | 0 | 0 | 0 | 0 | 0 | 0 | 189930.152 | 23654.3035 | 0 | 0 | 0 | 0 | 0 | 298977.8016 | 0
2016-03-03 21:00 | 972336.2571 | 0 | 0 | 0 | 0 | 0 | 0 | 459774 | 0 | 0 | 0 | 0 | 0 | 0 | 0 | 0 | 0 | 999753.7765 | 3505565.8848 | 0 | 0 | 6551632.8802 | 0 | 0 | 0 | 0 | 0 | 0 | 0 | 0 | 0 | 0 | 189930.152 | 23654.3035 | 0 | 0 | 0 | 0 | 0 | 298977.8016 | 0
2016-03-03 22:00 | 881353.218 | 0 | 0 | 0 | 0 | 0 | 0 | 466502 | 0 | 0 | 0 | 0 | 0 | 0 | 0 | 0 | 0 | 1081828.787 | 3524489.3276 | 0 | 0 | 6847620.9038 | 0 | 0 | 0 | 0 | 0 | 0 | 0 | 0 | 0 | 0 | 92219.1129 | 23654.3035 | 0 | 0 | 0 | 0 | 0 | 298977.8016 | 0
2016-03-03 23:00 | 528984.9338 | 0 | 0 | 0 | 0 | 0 | 0 | 478087 | 0 | 0 | 0 | 0 | 0 | 0 | 0 | 0 | 0 | 1081828.787 | 3543412.7704 | 0 | 0 | 6874592.0977 | 0 | 0 | 0 | 0 | 0 | 0 | 0 | 0 | 0 | 0 | 0 | 23654.3035 | 0 | 0 | 0 | 0 | 0 | 27243.6303 | 0
2016-03-04 | 71693.09 | 167409.8793 | 0 | 0 | 0 | 0 | 0 | 485246 | 0 | 0 | 0 | 0 | 0 | 0 | 0 | 0 | 0 | 912790.9517 | 3543412.7704 | 0 | 0 | 6770494.174 | 0 | 0 | 0 | 0 | 0 | 0 | 0 | 0 | 0 | 0 | -189930.152 | 0 | 0 | 0 | 0 | 0 | 0 | 0 | 104097.9238
2016-03-04 01:00 | 3330.1376 | 220698.7607 | 0 | 0 | 0 | 0 | 0 | 483854 | 0 | 0 | 0 | 0 | 0 | 0 | 0 | 0 | 0 | 743753.1165 | 3543412.7704 | 0 | 0 | 6641059.0819 | 0 | 0 | 0 | 0 | 0 | 0 | 0 | 0 | 0 | 0 | -189930.152 | 0 | 0 | 0 | 0 | 0 | 0 | 0 | 129435.0921
2016-03-04 02:00 | 576.9166 | 259897.5864 | 0 | 0 | 0 | 0 | 0 | 472650 | 0 | 0 | 0 | 0 | 0 | 0 | 0 | 0 | 0 | 574715.2812 | 3543412.7704 | 0 | 0 | 6599863.9985 | 0 | 0 | 0 | 0 | 0 | 0 | 0 | 0 | 0 | 0 | -189930.152 | 0 | 0 | 0 | 0 | 0 | 0 | 0 | 41195.0834
2016-03-04 03:00 | 126.0244 | 292473.4771 | 0 | 0 | 0 | 0 | 0 | 453614 | 0 | 0 | 0 | 0 | 0 | 0 | 0 | 0 | 0 | 431412.3776 | 3543412.7704 | 0 | 0 | 6599863.9985 | 0 | 0 | 0 | 0 | 0 | 0 | 0 | 0 | 0 | 0 | -161014.4985 | 0 | 0 | 0 | 0 | 0 | 0 | 0 | 0
2016-03-04 04:00 | 5.7863 | 22550.6826 | 0 | 0 | 0 | 0 | 0 | 429518 | 0 | 0 | 0 | 0 | 0 | 0 | 0 | 0 | 0 | 262374.5423 | 3543412.7704 | 0 | 0 | 6197954.0371 | 0 | 0 | 0 | 0 | 0 | 0 | 0 | 0 | 0 | 0 | -189930.152 | 0 | 0 | 0 | 0 | 0 | 0 | 0 | 401909.9614
2016-03-04 05:00 | 0 | 326676.9932 | 0 | 0 | 0 | 0 | 0 | 409097 | 0 | 0 | 0 | 0 | 0 | 0 | 0 | 0 | 0 | 189020.7363 | 3543412.7704 | 0 | 0 | 6197954.0371 | 0 | 0 | 0 | 0 | 0 | 0 | 0 | 0 | 0 | 0 | -82420.0068 | 0 | 0 | 0 | 0 | 0 | 0 | 0 | 0
2016-03-04 06:00 | 0 | 340502.5829 | 0 | 0 | 0 | 0 | 0 | 395777 | 0 | 0 | 0 | 0 | 0 | 0 | 0 | 0 | 0 | 139826.5051 | 3543412.7704 | 0 | 0 | 6197954.0371 | 0 | 0 | 0 | 0 | 0 | 0 | 0 | 0 | 0 | 0 | -55274.4171 | 0 | 0 | 0 | 0 | 0 | 0 | 0 | 0
2016-03-04 07:00 | 0 | 355447.1338 | 0 | 0 | 0 | 0 | 0 | 386963 | 0 | 0 | 0 | 0 | 0 | 0 | 0 | 0 | 0 | 111777.3842 | 3543412.7704 | 0 | 0 | 6197954.0371 | 0 | 0 | 0 | 0 | 0 | 0 | 0 | 0 | 0 | 0 | -31515.8662 | 0 | 0 | 0 | 0 | 0 | 0 | 0 | 0
2016-03-04 08:00 | 0 | 375453.5777 | 0 | 0 | 0 | 0 | 0 | 382446 | 0 | 0 | 0 | 0 | 0 | 0 | 0 | 0 | 0 | 105554.1283 | 3543412.7704 | 0 | 0 | 6197954.0371 | 0 | 0 | 0 | 0 | 0 | 0 | 0 | 0 | 0 | 0 | -6992.4223 | 0 | 0 | 0 | 0 | 0 | 0 | 0 | 0
2016-03-04 09:00 | 0 | 397674.0074 | 0 | 0 | 0 | 0 | 0 | 383930 | 0 | 0 | 0 | 0 | 0 | 0 | 0 | 0 | 0 | 104764.498 | 3555117.7564 | 0 | 0 | 6197954.0371 | 0 | 0 | 0 | 0 | 0 | 0 | 0 | 0 | 0 | 0 | -887.2251 | 14631.2325 | 0 | 0 | 0 | 0 | 0 | 0 | 0
2016-03-04 10:00 | 0 | 408273.4714 | 0 | 0 | 0 | 0 | 0 | 396378 | 0 | 0 | 0 | 0 | 0 | 0 | 0 | 0 | 0 | 115351.4676 | 3555117.7564 | 0 | 0 | 6197954.0371 | 0 | 0 | 0 | 0 | 0 | 0 | 0 | 0 | 0 | 0 | 11895.4714 | 0 | 0 | 0 | 0 | 0 | 0 | 0 | 0
2016-03-04 11:00 | 0 | 416011.6602 | 0 | 0 | 0 | 0 | 0 | 426195 | 0 | 0 | 0 | 0 | 0 | 0 | 0 | 0 | 0 | 106288.2951 | 3555117.7564 | 0 | 0 | 6197954.0371 | 0 | 0 | 0 | 0 | 0 | 0 | 0 | 0 | 0 | 0 | -10183.3398 | 0 | 0 | 0 | 0 | 0 | 0 | 0 | 0
2016-03-04 12:00 | 0 | 419420.8135 | 0 | 0 | 0 | 0 | 0 | 452772 | 0 | 0 | 0 | 0 | 0 | 0 | 0 | 0 | 0 | 55553.409 | 3574041.1993 | 0 | 0 | 6197954.0371 | 0 | 0 | 0 | 0 | 0 | 0 | 0 | 0 | 0 | 0 | -57005.49 | 23654.3035 | 0 | 0 | 0 | 0 | 0 | 0 | 0
2016-03-04 13:00 | 11605.3938 | 412766.3491 | 0 | 0 | 0 | 0 | 0 | 463137 | 0 | 0 | 0 | 0 | 0 | 0 | 0 | 0 | 0 | 0 | 3592964.6421 | 0 | 0 | 6197954.0371 | 0 | 0 | 0 | 0 | 0 | 0 | 0 | 0 | 0 | 0 | -62419.5607 | 23654.3035 | 0 | 0 | 0 | 0 | 0 | 0 | 0
2016-03-04 14:00 | 243407.6164 | 246979.6871 | 0 | 0 | 0 | 0 | 0 | 466733 | 0 | 0 | 0 | 0 | 0 | 0 | 0 | 0 | 0 | 0 | 3611888.0849 | 0 | 0 | 6197954.0371 | 0 | 0 | 0 | 0 | 0 | 0 | 0 | 0 | 0 | 0 | 0 | 23654.3035 | 0 | 0 | 0 | 0 | 0 | 0 | 0
2016-03-04 15:00 | 618464.2626 | 0 | 0 | 0 | 0 | 0 | 0 | 467077 | 0 | 0 | 0 | 0 | 0 | 0 | 0 | 0 | 0 | 0 | 3630811.5278 | 0 | 0 | 6324409.6666 | 0 | 0 | 0 | 0 | 0 | 0 | 0 | 0 | 0 | 0 | 0 | 23654.3035 | 0 | 0 | 0 | 0 | 0 | 127732.9591 | 0
2016-03-04 16:00 | 803459.7817 | 0 | 0 | 0 | 0 | 0 | 0 | 464285 | 0 | 0 | 0 | 0 | 0 | 0 | 0 | 0 | 0 | 169037.8352 | 3649734.9706 | 0 | 0 | 6448744.0896 | 0 | 0 | 0 | 0 | 0 | 0 | 0 | 0 | 0 | 0 | 189930.152 | 23654.3035 | 0 | 0 | 0 | 0 | 0 | 125590.3262 | 0
2016-03-04 17:00 | 862526.553 | 0 | 0 | 0 | 0 | 0 | 0 | 456607 | 0 | 0 | 0 | 0 | 0 | 0 | 0 | 0 | 0 | 338075.6705 | 3668658.4134 | 0 | 0 | 6639155.8361 | 0 | 0 | 0 | 0 | 0 | 0 | 0 | 0 | 0 | 0 | 189930.152 | 23654.3035 | 0 | 0 | 0 | 0 | 0 | 192335.0975 | 0
2016-03-04 18:00 | 894275.226 | 0 | 0 | 0 | 0 | 0 | 0 | 452165 | 0 | 0 | 0 | 0 | 0 | 0 | 0 | 0 | 0 | 503692.0188 | 3687581.8563 | 0 | 0 | 6869202.2726 | 0 | 0 | 0 | 0 | 0 | 0 | 0 | 0 | 0 | 0 | 186085.7846 | 23654.3035 | 0 | 0 | 0 | 0 | 0 | 232370.1379 | 0
2016-03-04 19:00 | 943669.5951 | 0 | 0 | 0 | 0 | 0 | 0 | 448207 | 0 | 0 | 0 | 0 | 0 | 0 | 0 | 0 | 0 | 657511.1548 | 3706505.2991 | 0 | 0 | 7165190.2962 | 0 | 0 | 0 | 0 | 0 | 0 | 0 | 0 | 0 | 0 | 172830.4899 | 23654.3035 | 0 | 0 | 0 | 0 | 0 | 298977.8016 | 0
2016-03-04 20:00 | 957534.2571 | 0 | 0 | 0 | 0 | 0 | 0 | 444972 | 0 | 0 | 0 | 0 | 0 | 0 | 0 | 0 | 0 | 826548.99 | 3725428.7419 | 0 | 0 | 7461178.3198 | 0 | 0 | 0 | 0 | 0 | 0 | 0 | 0 | 0 | 0 | 189930.152 | 23654.3035 | 0 | 0 | 0 | 0 | 0 | 298977.8016 | 0
2016-03-04 21:00 | 957059.2571 | 0 | 0 | 0 | 0 | 0 | 0 | 444497 | 0 | 0 | 0 | 0 | 0 | 0 | 0 | 0 | 0 | 995586.8253 | 3744352.1847 | 0 | 0 | 7757166.3433 | 0 | 0 | 0 | 0 | 0 | 0 | 0 | 0 | 0 | 0 | 189930.152 | 23654.3035 | 0 | 0 | 0 | 0 | 0 | 298977.8016 | 0
2016-03-04 22:00 | 866767.1856 | 0 | 0 | 0 | 0 | 0 | 0 | 447234 | 0 | 0 | 0 | 0 | 0 | 0 | 0 | 0 | 0 | 1081828.787 | 3763275.6276 | 0 | 0 | 8053154.3669 | 0 | 0 | 0 | 0 | 0 | 0 | 0 | 0 | 0 | 0 | 96901.0805 | 23654.3035 | 0 | 0 | 0 | 0 | 0 | 298977.8016 | 0
2016-03-04 23:00 | 544713.4736 | 0 | 0 | 0 | 0 | 0 | 0 | 454889 | 0 | 0 | 0 | 0 | 0 | 0 | 0 | 0 | 0 | 1081828.787 | 3782199.0704 | 0 | 0 | 8118662.8353 | 0 | 0 | 0 | 0 | 0 | 0 | 0 | 0 | 0 | 0 | 0 | 23654.3035 | 0 | 0 | 0 | 0 | 0 | 66170.1701 | 0
2016-03-05 | 70613.3434 | 224324.5444 | 0 | 0 | 0 | 0 | 0 | 462545 | 0 | 0 | 0 | 0 | 0 | 0 | 0 | 0 | 0 | 1081828.787 | 3782199.0704 | 0 | 0 | 7808279.294 | 0 | 0 | 0 | 0 | 0 | 0 | 0 | 0 | 0 | 0 | 0 | 0 | 0 | 0 | 0 | 0 | 0 | 0 | 310383.5412
2016-03-05 01:00 | 3056.848 | 250767.687 | 0 | 0 | 0 | 0 | 0 | 459738 | 0 | 0 | 0 | 0 | 0 | 0 | 0 | 0 | 0 | 912790.9517 | 3782199.0704 | 0 | 0 | 7778680.5661 | 0 | 0 | 0 | 0 | 0 | 0 | 0 | 0 | 0 | 0 | -189930.152 | 0 | 0 | 0 | 0 | 0 | 0 | 0 | 29598.728
2016-03-05 02:00 | 593.9865 | 258570.6547 | 0 | 0 | 0 | 0 | 0 | 454048 | 0 | 0 | 0 | 0 | 0 | 0 | 0 | 0 | 0 | 743753.1165 | 3782199.0704 | 0 | 0 | 7769507.9609 | 0 | 0 | 0 | 0 | 0 | 0 | 0 | 0 | 0 | 0 | -189930.152 | 0 | 0 | 0 | 0 | 0 | 0 | 0 | 9172.6052
2016-03-05 03:00 | 132.4712 | 258722.1795 | 0 | 0 | 0 | 0 | 0 | 439985 | 0 | 0 | 0 | 0 | 0 | 0 | 0 | 0 | 0 | 582547.1056 | 3782199.0704 | 0 | 0 | 7769507.9609 | 0 | 0 | 0 | 0 | 0 | 0 | 0 | 0 | 0 | 0 | -181130.3493 | 0 | 0 | 0 | 0 | 0 | 0 | 0 | 0
2016-03-05 04:00 | 5.8117 | 254001.9759 | 0 | 0 | 0 | 0 | 0 | 419916 | 0 | 0 | 0 | 0 | 0 | 0 | 0 | 0 | 0 | 434888.7966 | 3782199.0704 | 0 | 0 | 7769507.9609 | 0 | 0 | 0 | 0 | 0 | 0 | 0 | 0 | 0 | 0 | -165908.2124 | 0 | 0 | 0 | 0 | 0 | 0 | 0 | 0
2016-03-05 05:00 | 0 | 252543.883 | 0 | 0 | 0 | 0 | 0 | 402308 | 0 | 0 | 0 | 0 | 0 | 0 | 0 | 0 | 0 | 494756.6599 | 3782199.0704 | 0 | 0 | 7367597.9995 | 0 | 0 | 0 | 0 | 0 | 0 | 0 | 0 | 0 | 0 | 67267.2622 | 0 | 0 | 0 | 0 | 0 | 0 | 0 | 401909.9614
2016-03-05 06:00 | 0 | 252797.1847 | 0 | 0 | 0 | 0 | 0 | 389789 | 0 | 0 | 0 | 0 | 0 | 0 | 0 | 0 | 0 | 372833.9443 | 3782199.0704 | 0 | 0 | 7367597.9995 | 0 | 0 | 0 | 0 | 0 | 0 | 0 | 0 | 0 | 0 | -136991.8153 | 0 | 0 | 0 | 0 | 0 | 0 | 0 | 0
2016-03-05 07:00 | 0 | 260768.0861 | 0 | 0 | 0 | 0 | 0 | 381883 | 0 | 0 | 0 | 0 | 0 | 0 | 0 | 0 | 0 | 265041.6709 | 3782199.0704 | 0 | 0 | 7367597.9995 | 0 | 0 | 0 | 0 | 0 | 0 | 0 | 0 | 0 | 0 | -121114.9139 | 0 | 0 | 0 | 0 | 0 | 0 | 0 | 0
2016-03-05 08:00 | 0 | 269472.4977 | 0 | 0 | 0 | 0 | 0 | 378361 | 0 | 0 | 0 | 0 | 0 | 0 | 0 | 0 | 0 | 361288.8313 | 3782199.0704 | 0 | 0 | 6965688.0381 | 0 | 0 | 0 | 0 | 0 | 0 | 0 | 0 | 0 | 0 | 108142.8768 | 0 | 0 | 0 | 0 | 0 | 0 | 0 | 401909.9614
2016-03-05 09:00 | 0 | 264177.414 | 0 | 0 | 0 | 0 | 0 | 378804 | 0 | 0 | 0 | 0 | 0 | 0 | 0 | 0 | 0 | 259271.1697 | 3782199.0704 | 0 | 0 | 6965688.0381 | 0 | 0 | 0 | 0 | 0 | 0 | 0 | 0 | 0 | 0 | -114626.586 | 0 | 0 | 0 | 0 | 0 | 0 | 0 | 0
2016-03-05 10:00 | 0 | 265969.1478 | 0 | 0 | 0 | 0 | 0 | 383622 | 0 | 0 | 0 | 0 | 0 | 0 | 0 | 0 | 0 | 154560.1313 | 3782199.0704 | 0 | 0 | 6965688.0381 | 0 | 0 | 0 | 0 | 0 | 0 | 0 | 0 | 0 | 0 | -117652.8522 | 0 | 0 | 0 | 0 | 0 | 0 | 0 | 0
2016-03-05 11:00 | 0 | 265208.545 | 0 | 0 | 0 | 0 | 0 | 394733 | 0 | 0 | 0 | 0 | 0 | 0 | 0 | 0 | 0 | 39283.3663 | 3782199.0704 | 0 | 0 | 6965688.0381 | 0 | 0 | 0 | 0 | 0 | 0 | 0 | 0 | 0 | 0 | -129524.455 | 0 | 0 | 0 | 0 | 0 | 0 | 0 | 0
2016-03-05 12:00 | 0 | 268106.9289 | 0 | 0 | 0 | 0 | 0 | 407767 | 0 | 0 | 0 | 0 | 0 | 0 | 0 | 0 | 0 | 0 | 3782199.0704 | 0 | 0 | 6788796.4506 | 0 | 0 | 0 | 0 | 0 | 0 | 0 | 0 | 0 | 0 | -44138.6138 | 0 | 0 | 0 | 0 | 0 | 0 | 0 | 176891.5875
2016-03-05 13:00 | 13443.2171 | 260840.6421 | 0 | 0 | 0 | 0 | 0 | 417596 | 0 | 0 | 0 | 0 | 0 | 0 | 0 | 0 | 0 | 0 | 3782199.0704 | 0 | 0 | 6523403.5972 | 0 | 0 | 0 | 0 | 0 | 0 | 0 | 0 | 0 | 0 | 0 | 0 | 0 | 0 | 0 | 0 | 0 | 0 | 265392.8534
2016-03-05 14:00 | 218534.1333 | 223148.2179 | 0 | 0 | 0 | 0 | 0 | 421215 | 0 | 0 | 0 | 0 | 0 | 0 | 0 | 0 | 0 | 0 | 3798572.9514 | 0 | 0 | 6523403.5972 | 0 | 0 | 0 | 0 | 0 | 0 | 0 | 0 | 0 | 0 | 0 | 20467.3512 | 0 | 0 | 0 | 0 | 0 | 0 | 0
2016-03-05 15:00 | 523930.5819 | 0 | 0 | 0 | 0 | 0 | 0 | 420620 | 0 | 0 | 0 | 0 | 0 | 0 | 0 | 0 | 0 | 70894.0877 | 3817496.3942 | 0 | 0 | 6523403.5972 | 0 | 0 | 0 | 0 | 0 | 0 | 0 | 0 | 0 | 0 | 79656.2784 | 23654.3035 | 0 | 0 | 0 | 0 | 0 | 0 | 0
2016-03-05 16:00 | 704123.1256 | 0 | 0 | 0 | 0 | 0 | 0 | 416121 | 0 | 0 | 0 | 0 | 0 | 0 | 0 | 0 | 0 | 239931.923 | 3836419.837 | 0 | 0 | 6597077.0906 | 0 | 0 | 0 | 0 | 0 | 0 | 0 | 0 | 0 | 0 | 189930.152 | 23654.3035 | 0 | 0 | 0 | 0 | 0 | 74417.6701 | 0
2016-03-05 17:00 | 774518.4919 | 0 | 0 | 0 | 0 | 0 | 0 | 411893 | 0 | 0 | 0 | 0 | 0 | 0 | 0 | 0 | 0 | 408969.7582 | 3855343.2799 | 0 | 0 | 6744627.7167 | 0 | 0 | 0 | 0 | 0 | 0 | 0 | 0 | 0 | 0 | 189930.152 | 23654.3035 | 0 | 0 | 0 | 0 | 0 | 149041.0365 | 0
2016-03-05 18:00 | 806179.0764 | 0 | 0 | 0 | 0 | 0 | 0 | 407135 | 0 | 0 | 0 | 0 | 0 | 0 | 0 | 0 | 0 | 518715.4838 | 3874266.7227 | 0 | 0 | 6994186.8859 | 0 | 0 | 0 | 0 | 0 | 0 | 0 | 0 | 0 | 0 | 123309.804 | 23654.3035 | 0 | 0 | 0 | 0 | 0 | 252079.9689 | 0
2016-03-05 19:00 | 847852.5764 | 0 | 0 | 0 | 0 | 0 | 0 | 404596 | 0 | 0 | 0 | 0 | 0 | 0 | 0 | 0 | 0 | 687753.319 | 3893190.1655 | 0 | 0 | 7221562.2856 | 0 | 0 | 0 | 0 | 0 | 0 | 0 | 0 | 0 | 0 | 189930.152 | 23654.3035 | 0 | 0 | 0 | 0 | 0 | 229672.1209 | 0
2016-03-05 20:00 | 895751.138 | 0 | 0 | 0 | 0 | 0 | 0 | 402744 | 0 | 0 | 0 | 0 | 0 | 0 | 0 | 0 | 0 | 856791.1542 | 3912113.6084 | 0 | 0 | 7498190.7414 | 0 | 0 | 0 | 0 | 0 | 0 | 0 | 0 | 0 | 0 | 189930.152 | 23654.3035 | 0 | 0 | 0 | 0 | 0 | 279422.6825 | 0
2016-03-05 21:00 | 877437.6149 | 0 | 0 | 0 | 0 | 0 | 0 | 403627 | 0 | 0 | 0 | 0 | 0 | 0 | 0 | 0 | 0 | 1025828.9895 | 3931037.0512 | 0 | 0 | 7755814.6392 | 0 | 0 | 0 | 0 | 0 | 0 | 0 | 0 | 0 | 0 | 189930.152 | 23654.3035 | 0 | 0 | 0 | 0 | 0 | 260226.1594 | 0
2016-03-05 22:00 | 768560.7007 | 0 | 0 | 0 | 0 | 0 | 0 | 407156 | 0 | 0 | 0 | 0 | 0 | 0 | 0 | 0 | 0 | 1060336.5996 | 3949960.494 | 0 | 0 | 8051802.6627 | 0 | 0 | 0 | 0 | 0 | 0 | 0 | 0 | 0 | 0 | 38772.5956 | 23654.3035 | 0 | 0 | 0 | 0 | 0 | 298977.8016 | 0
2016-03-05 23:00 | 464988.8287 | 0 | 0 | 0 | 0 | 0 | 0 | 417186 | 0 | 0 | 0 | 0 | 0 | 0 | 0 | 0 | 0 | 1081828.787 | 3968883.9368 | 0 | 0 | 8051802.6627 | 0 | 0 | 0 | 0 | 0 | 0 | 0 | 0 | 0 | 0 | 24148.5251 | 23654.3035 | 0 | 0 | 0 | 0 | 0 | 0 | 0
2016-03-06 | 61179.3494 | 389455.9542 | 0 | 0 | 0 | 0 | 0 | 426981 | 0 | 0 | 0 | 0 | 0 | 0 | 0 | 0 | 0 | 1081828.787 | 3987807.3797 | 0 | 0 | 8051802.6627 | 0 | 0 | 0 | 0 | 0 | 0 | 0 | 0 | 0 | 0 | 0 | 23654.3035 | 0 | 0 | 0 | 0 | 0 | 0 | 0
2016-03-06 01:00 | 2738.2116 | 235889.6365 | 0 | 0 | 0 | 0 | 0 | 428558 | 0 | 0 | 0 | 0 | 0 | 0 | 0 | 0 | 0 | 912790.9517 | 3987807.3797 | 0 | 0 | 8051802.6627 | 0 | 0 | 0 | 0 | 0 | 0 | 0 | 0 | 0 | 0 | -189930.152 | 0 | 0 | 0 | 0 | 0 | 0 | 0 | 0
2016-03-06 02:00 | 608.0106 | 232918.8374 | 0 | 0 | 0 | 0 | 0 | 423457 | 0 | 0 | 0 | 0 | 0 | 0 | 0 | 0 | 0 | 743753.1165 | 3987807.3797 | 0 | 0 | 8051802.6627 | 0 | 0 | 0 | 0 | 0 | 0 | 0 | 0 | 0 | 0 | -189930.152 | 0 | 0 | 0 | 0 | 0 | 0 | 0 | 0
2016-03-06 03:00 | 156.2199 | 221460.6281 | 0 | 0 | 0 | 0 | 0 | 411547 | 0 | 0 | 0 | 0 | 0 | 0 | 0 | 0 | 0 | 574715.2812 | 3987807.3797 | 0 | 0 | 8051802.6627 | 0 | 0 | 0 | 0 | 0 | 0 | 0 | 0 | 0 | 0 | -189930.152 | 0 | 0 | 0 | 0 | 0 | 0 | 0 | 0
2016-03-06 04:00 | 6.2417 | 584770.9102 | 0 | 0 | 0 | 0 | 0 | 394847 | 0 | 0 | 0 | 0 | 0 | 0 | 0 | 0 | 0 | 743753.1165 | 3987807.3797 | 0 | 0 | 8051802.6627 | 0 | 0 | 0 | 0 | 0 | 0 | 0 | 0 | 0 | 0 | 189930.152 | 0 | 0 | 0 | 0 | 0 | 0 | 0 | 0
2016-03-06 05:00 | 0 | 212061.1516 | 0 | 0 | 0 | 0 | 0 | 378337 | 0 | 0 | 0 | 0 | 0 | 0 | 0 | 0 | 0 | 574715.2812 | 4006730.8225 | 0 | 0 | 8051802.6627 | 0 | 0 | 0 | 0 | 0 | 0 | 0 | 0 | 0 | 0 | -189930.152 | 23654.3035 | 0 | 0 | 0 | 0 | 0 | 0 | 0
2016-03-06 06:00 | 0 | 556734.152 | 0 | 0 | 0 | 0 | 0 | 366804 | 0 | 0 | 0 | 0 | 0 | 0 | 0 | 0 | 0 | 743753.1165 | 4006730.8225 | 0 | 0 | 8051802.6627 | 0 | 0 | 0 | 0 | 0 | 0 | 0 | 0 | 0 | 0 | 189930.152 | 0 | 0 | 0 | 0 | 0 | 0 | 0 | 0
2016-03-06 07:00 | 0 | 170242.848 | 0 | 0 | 0 | 0 | 0 | 360173 | 0 | 0 | 0 | 0 | 0 | 0 | 0 | 0 | 0 | 574715.2812 | 4006730.8225 | 0 | 0 | 8051802.6627 | 0 | 0 | 0 | 0 | 0 | 0 | 0 | 0 | 0 | 0 | -189930.152 | 0 | 0 | 0 | 0 | 0 | 0 | 0 | 0
2016-03-06 08:00 | 0 | 166480.848 | 0 | 0 | 0 | 0 | 0 | 356411 | 0 | 0 | 0 | 0 | 0 | 0 | 0 | 0 | 0 | 405677.446 | 4006730.8225 | 0 | 0 | 8051802.6627 | 0 | 0 | 0 | 0 | 0 | 0 | 0 | 0 | 0 | 0 | -189930.152 | 0 | 0 | 0 | 0 | 0 | 0 | 0 | 0
2016-03-06 09:00 | 0 | 546345.152 | 0 | 0 | 0 | 0 | 0 | 356415 | 0 | 0 | 0 | 0 | 0 | 0 | 0 | 0 | 0 | 574715.2812 | 4006730.8225 | 0 | 0 | 8051802.6627 | 0 | 0 | 0 | 0 | 0 | 0 | 0 | 0 | 0 | 0 | 189930.152 | 0 | 0 | 0 | 0 | 0 | 0 | 0 | 0
2016-03-06 10:00 | 0 | 169117.848 | 0 | 0 | 0 | 0 | 0 | 359048 | 0 | 0 | 0 | 0 | 0 | 0 | 0 | 0 | 0 | 405677.446 | 4006730.8225 | 0 | 0 | 8051802.6627 | 0 | 0 | 0 | 0 | 0 | 0 | 0 | 0 | 0 | 0 | -189930.152 | 0 | 0 | 0 | 0 | 0 | 0 | 0 | 0
2016-03-06 11:00 | 0 | 176715.848 | 0 | 0 | 0 | 0 | 0 | 366646 | 0 | 0 | 0 | 0 | 0 | 0 | 0 | 0 | 0 | 236639.6108 | 4006730.8225 | 0 | 0 | 8051802.6627 | 0 | 0 | 0 | 0 | 0 | 0 | 0 | 0 | 0 | 0 | -189930.152 | 0 | 0 | 0 | 0 | 0 | 0 | 0 | 0
2016-03-06 12:00 | 0 | 128188.1104 | 0 | 0 | 0 | 0 | 0 | 377600 | 0 | 0 | 0 | 0 | 0 | 0 | 0 | 0 | 0 | 185038.2062 | 4025654.2653 | 0 | 0 | 7653493.2426 | 0 | 0 | 0 | 0 | 0 | 0 | 0 | 0 | 0 | 0 | -57979.1063 | 23654.3035 | 0 | 0 | 0 | 0 | 0 | 0 | 398309.4201
2016-03-06 13:00 | 7180.844 | 0 | 0 | 0 | 0 | 0 | 0 | 387619 | 0 | 0 | 0 | 0 | 0 | 0 | 0 | 0 | 0 | 39606.1748 | 4025654.2653 | 0 | 0 | 7251583.2812 | 0 | 0 | 0 | 0 | 0 | 0 | 0 | 0 | 0 | 0 | -163406.7768 | 0 | 0 | 0 | 0 | 0 | 0 | 0 | 401909.9614
2016-03-06 14:00 | 155957.6044 | 0 | 0 | 0 | 0 | 0 | 0 | 393836 | 0 | 0 | 0 | 0 | 0 | 0 | 0 | 0 | 0 | 0 | 4044577.7082 | 0 | 0 | 6849673.3198 | 0 | 0 | 0 | 0 | 0 | 0 | 0 | 0 | 0 | 0 | -44501.32 | 23654.3035 | 0 | 0 | 0 | 0 | 0 | 0 | 401909.9614
2016-03-06 15:00 | 406635.1613 | 0 | 0 | 0 | 0 | 0 | 0 | 394051 | 0 | 0 | 0 | 0 | 0 | 0 | 0 | 0 | 0 | 0 | 4063501.151 | 0 | 0 | 6829173.0563 | 0 | 0 | 0 | 0 | 0 | 0 | 0 | 0 | 0 | 0 | 0 | 23654.3035 | 0 | 0 | 0 | 0 | 0 | 0 | 20500.2635
2016-03-06 16:00 | 573077.9622 | 0 | 0 | 0 | 0 | 0 | 0 | 391527 | 0 | 0 | 0 | 0 | 0 | 0 | 0 | 0 | 0 | 0 | 4082424.5938 | 0 | 0 | 6985490.7484 | 0 | 0 | 0 | 0 | 0 | 0 | 0 | 0 | 0 | 0 | 0 | 23654.3035 | 0 | 0 | 0 | 0 | 0 | 157896.6586 | 0
2016-03-06 17:00 | 680603.6454 | 0 | 0 | 0 | 0 | 0 | 0 | 389677 | 0 | 0 | 0 | 0 | 0 | 0 | 0 | 0 | 0 | 169037.8352 | 4101348.0367 | 0 | 0 | 7062059.5164 | 0 | 0 | 0 | 0 | 0 | 0 | 0 | 0 | 0 | 0 | 189930.152 | 23654.3035 | 0 | 0 | 0 | 0 | 0 | 77342.1899 | 0
2016-03-06 18:00 | 746049.0818 | 0 | 0 | 0 | 0 | 0 | 0 | 387230 | 0 | 0 | 0 | 0 | 0 | 0 | 0 | 0 | 0 | 338075.6705 | 4120271.4795 | 0 | 0 | 7205841.7965 | 0 | 0 | 0 | 0 | 0 | 0 | 0 | 0 | 0 | 0 | 189930.152 | 23654.3035 | 0 | 0 | 0 | 0 | 0 | 145234.6263 | 0
2016-03-06 19:00 | 799932.8285 | 0 | 0 | 0 | 0 | 0 | 0 | 385165 | 0 | 0 | 0 | 0 | 0 | 0 | 0 | 0 | 0 | 507113.5057 | 4139194.9223 | 0 | 0 | 7405013.3357 | 0 | 0 | 0 | 0 | 0 | 0 | 0 | 0 | 0 | 0 | 189930.152 | 23654.3035 | 0 | 0 | 0 | 0 | 0 | 201183.373 | 0
2016-03-06 20:00 | 850929.0148 | 0 | 0 | 0 | 0 | 0 | 0 | 383511 | 0 | 0 | 0 | 0 | 0 | 0 | 0 | 0 | 0 | 676151.341 | 4158118.3652 | 0 | 0 | 7656308.5594 | 0 | 0 | 0 | 0 | 0 | 0 | 0 | 0 | 0 | 0 | 189930.152 | 23654.3035 | 0 | 0 | 0 | 0 | 0 | 253833.5593 | 0
2016-03-06 21:00 | 868126.5355 | 0 | 0 | 0 | 0 | 0 | 0 | 386144 | 0 | 0 | 0 | 0 | 0 | 0 | 0 | 0 | 0 | 845189.1762 | 4177041.808 | 0 | 0 | 7922022.6586 | 0 | 0 | 0 | 0 | 0 | 0 | 0 | 0 | 0 | 0 | 189930.152 | 23654.3035 | 0 | 0 | 0 | 0 | 0 | 268398.08 | 0
2016-03-06 22:00 | 781135.5418 | 0 | 0 | 0 | 0 | 0 | 0 | 392608 | 0 | 0 | 0 | 0 | 0 | 0 | 0 | 0 | 0 | 1014227.0114 | 4195965.2508 | 0 | 0 | 8095216.3141 | 0 | 0 | 0 | 0 | 0 | 0 | 0 | 0 | 0 | 0 | 189930.152 | 23654.3035 | 0 | 0 | 0 | 0 | 0 | 174943.0863 | 0
2016-03-06 23:00 | 531873.7094 | 0 | 0 | 0 | 0 | 0 | 0 | 408579 | 0 | 0 | 0 | 0 | 0 | 0 | 0 | 0 | 0 | 1081828.787 | 4214888.6936 | 0 | 0 | 8118662.8353 | 0 | 0 | 0 | 0 | 0 | 0 | 0 | 0 | 0 | 0 | 75957.0511 | 23654.3035 | 0 | 0 | 0 | 0 | 0 | 23683.3547 | 0
2016-03-07 | 83564.5379 | 0 | 0 | 0 | 0 | 0 | 0 | 426425 | 0 | 0 | 0 | 0 | 0 | 0 | 0 | 0 | 0 | 948788.573 | 4233812.1365 | 0 | 0 | 7716752.8739 | 0 | 0 | 0 | 0 | 0 | 0 | 0 | 0 | 0 | 0 | -149483.3865 | 23654.3035 | 0 | 0 | 0 | 0 | 0 | 0 | 401909.9614
2016-03-07 01:00 | 4379.3496 | 470953.4003 | 0 | 0 | 0 | 0 | 0 | 431649 | 0 | 0 | 0 | 0 | 0 | 0 | 0 | 0 | 0 | 1014227.0114 | 4252735.5793 | 0 | 0 | 7617684.5608 | 0 | 0 | 0 | 0 | 0 | 0 | 0 | 0 | 0 | 0 | 73526.3354 | 23654.3035 | 0 | 0 | 0 | 0 | 0 | 0 | 99068.313
2016-03-07 02:00 | 601.6201 | 233903.2279 | 0 | 0 | 0 | 0 | 0 | 424435 | 0 | 0 | 0 | 0 | 0 | 0 | 0 | 0 | 0 | 845189.1762 | 4252735.5793 | 0 | 0 | 7617684.5608 | 0 | 0 | 0 | 0 | 0 | 0 | 0 | 0 | 0 | 0 | -189930.152 | 0 | 0 | 0 | 0 | 0 | 0 | 0 | 0
2016-03-07 03:00 | 137.6074 | 624134.8481 | 0 | 0 | 0 | 0 | 0 | 410688 | 0 | 0 | 0 | 0 | 0 | 0 | 0 | 0 | 0 | 1014227.0114 | 4271659.0221 | 0 | 0 | 7617684.5608 | 0 | 0 | 0 | 0 | 0 | 0 | 0 | 0 | 0 | 0 | 189930.152 | 23654.3035 | 0 | 0 | 0 | 0 | 0 | 0 | 0
2016-03-07 04:00 | 6.0554 | 201794.7926 | 0 | 0 | 0 | 0 | 0 | 391731 | 0 | 0 | 0 | 0 | 0 | 0 | 0 | 0 | 0 | 845189.1762 | 4271659.0221 | 0 | 0 | 7617684.5608 | 0 | 0 | 0 | 0 | 0 | 0 | 0 | 0 | 0 | 0 | -189930.152 | 0 | 0 | 0 | 0 | 0 | 0 | 0 | 0
2016-03-07 05:00 | 0 | 186417.848 | 0 | 0 | 0 | 0 | 0 | 376348 | 0 | 0 | 0 | 0 | 0 | 0 | 0 | 0 | 0 | 676151.341 | 4271659.0221 | 0 | 0 | 7617684.5608 | 0 | 0 | 0 | 0 | 0 | 0 | 0 | 0 | 0 | 0 | -189930.152 | 0 | 0 | 0 | 0 | 0 | 0 | 0 | 0
2016-03-07 06:00 | 0 | 556090.152 | 0 | 0 | 0 | 0 | 0 | 366160 | 0 | 0 | 0 | 0 | 0 | 0 | 0 | 0 | 0 | 845189.1762 | 4271659.0221 | 0 | 0 | 7617684.5608 | 0 | 0 | 0 | 0 | 0 | 0 | 0 | 0 | 0 | 0 | 189930.152 | 0 | 0 | 0 | 0 | 0 | 0 | 0 | 0
2016-03-07 07:00 | 0 | 193663.1516 | 0 | 0 | 0 | 0 | 0 | 359939 | 0 | 0 | 0 | 0 | 0 | 0 | 0 | 0 | 0 | 676151.341 | 4290582.465 | 0 | 0 | 7617684.5608 | 0 | 0 | 0 | 0 | 0 | 0 | 0 | 0 | 0 | 0 | -189930.152 | 23654.3035 | 0 | 0 | 0 | 0 | 0 | 0 | 0
2016-03-07 08:00 | 0 | 168029.848 | 0 | 0 | 0 | 0 | 0 | 357960 | 0 | 0 | 0 | 0 | 0 | 0 | 0 | 0 | 0 | 507113.5057 | 4290582.465 | 0 | 0 | 7617684.5608 | 0 | 0 | 0 | 0 | 0 | 0 | 0 | 0 | 0 | 0 | -189930.152 | 0 | 0 | 0 | 0 | 0 | 0 | 0 | 0
2016-03-07 09:00 | 0 | 195260.1516 | 0 | 0 | 0 | 0 | 0 | 361536 | 0 | 0 | 0 | 0 | 0 | 0 | 0 | 0 | 0 | 338075.6705 | 4309505.9078 | 0 | 0 | 7617684.5608 | 0 | 0 | 0 | 0 | 0 | 0 | 0 | 0 | 0 | 0 | -189930.152 | 23654.3035 | 0 | 0 | 0 | 0 | 0 | 0 | 0
2016-03-07 10:00 | 0 | 186780.848 | 0 | 0 | 0 | 0 | 0 | 376711 | 0 | 0 | 0 | 0 | 0 | 0 | 0 | 0 | 0 | 169037.8352 | 4309505.9078 | 0 | 0 | 7617684.5608 | 0 | 0 | 0 | 0 | 0 | 0 | 0 | 0 | 0 | 0 | -189930.152 | 0 | 0 | 0 | 0 | 0 | 0 | 0 | 0
2016-03-07 11:00 | 0 | 218413.848 | 0 | 0 | 0 | 0 | 0 | 408344 | 0 | 0 | 0 | 0 | 0 | 0 | 0 | 0 | 0 | 0 | 4309505.9078 | 0 | 0 | 7617684.5608 | 0 | 0 | 0 | 0 | 0 | 0 | 0 | 0 | 0 | 0 | -189930.152 | 0 | 0 | 0 | 0 | 0 | 0 | 0 | 0
2016-03-07 12:00 | 0 | 431451 | 0 | 0 | 0 | 0 | 0 | 431451 | 0 | 0 | 0 | 0 | 0 | 0 | 0 | 0 | 0 | 0 | 4309505.9078 | 0 | 0 | 7617684.5608 | 0 | 0 | 0 | 0 | 0 | 0 | 0 | 0 | 0 | 0 | 0 | 0 | 0 | 0 | 0 | 0 | 0 | 0 | 0
2016-03-07 13:00 | 18067.1489 | 224567.7754 | 0 | 0 | 0 | 0 | 0 | 436012 | 0 | 0 | 0 | 0 | 0 | 0 | 0 | 0 | 0 | 0 | 4328429.3506 | 0 | 0 | 7215774.5994 | 0 | 0 | 0 | 0 | 0 | 0 | 0 | 0 | 0 | 0 | 0 | 23654.3035 | 0 | 0 | 0 | 0 | 0 | 0 | 401909.9614
2016-03-07 14:00 | 250437.2141 | 0 | 0 | 0 | 0 | 0 | 0 | 435209 | 0 | 0 | 0 | 0 | 0 | 0 | 0 | 0 | 0 | 0 | 4347352.7935 | 0 | 0 | 6829800.3596 | 0 | 0 | 0 | 0 | 0 | 0 | 0 | 0 | 0 | 0 | 0 | 23654.3035 | 0 | 0 | 0 | 0 | 0 | 0 | 385974.2398
2016-03-07 15:00 | 528953.9826 | 0 | 0 | 0 | 0 | 0 | 0 | 434992 | 0 | 0 | 0 | 0 | 0 | 0 | 0 | 0 | 0 | 0 | 4366276.2363 | 0 | 0 | 6899404.9619 | 0 | 0 | 0 | 0 | 0 | 0 | 0 | 0 | 0 | 0 | 0 | 23654.3035 | 0 | 0 | 0 | 0 | 0 | 70307.6791 | 0
2016-03-07 16:00 | 668410.0614 | 0 | 0 | 0 | 0 | 0 | 0 | 433605 | 0 | 0 | 0 | 0 | 0 | 0 | 0 | 0 | 0 | 169037.8352 | 4385199.6791 | 0 | 0 | 6920413.3618 | 0 | 0 | 0 | 0 | 0 | 0 | 0 | 0 | 0 | 0 | 189930.152 | 23654.3035 | 0 | 0 | 0 | 0 | 0 | 21220.606 | 0
2016-03-07 17:00 | 748081.7112 | 0 | 0 | 0 | 0 | 0 | 0 | 430155 | 0 | 0 | 0 | 0 | 0 | 0 | 0 | 0 | 0 | 338075.6705 | 4404123.1219 | 0 | 0 | 7023712.1949 | 0 | 0 | 0 | 0 | 0 | 0 | 0 | 0 | 0 | 0 | 189930.152 | 23654.3035 | 0 | 0 | 0 | 0 | 0 | 104342.2557 | 0
2016-03-07 18:00 | 787588.5395 | 0 | 0 | 0 | 0 | 0 | 0 | 428360 | 0 | 0 | 0 | 0 | 0 | 0 | 0 | 0 | 0 | 507113.5057 | 4423046.5648 | 0 | 0 | 7167899.8381 | 0 | 0 | 0 | 0 | 0 | 0 | 0 | 0 | 0 | 0 | 189930.152 | 23654.3035 | 0 | 0 | 0 | 0 | 0 | 145644.084 | 0
2016-03-07 19:00 | 829584.0973 | 0 | 0 | 0 | 0 | 0 | 0 | 425749 | 0 | 0 | 0 | 0 | 0 | 0 | 0 | 0 | 0 | 676151.341 | 4441970.0076 | 0 | 0 | 7356247.9735 | 0 | 0 | 0 | 0 | 0 | 0 | 0 | 0 | 0 | 0 | 189930.152 | 23654.3035 | 0 | 0 | 0 | 0 | 0 | 190250.6418 | 0
2016-03-07 20:00 | 880317.1217 | 0 | 0 | 0 | 0 | 0 | 0 | 423283 | 0 | 0 | 0 | 0 | 0 | 0 | 0 | 0 | 0 | 845189.1762 | 4460893.4504 | 0 | 0 | 7597263.1431 | 0 | 0 | 0 | 0 | 0 | 0 | 0 | 0 | 0 | 0 | 189930.152 | 23654.3035 | 0 | 0 | 0 | 0 | 0 | 243449.6662 | 0
2016-03-07 21:00 | 886294.3381 | 0 | 0 | 0 | 0 | 0 | 0 | 422736 | 0 | 0 | 0 | 0 | 0 | 0 | 0 | 0 | 0 | 1014227.0114 | 4479816.8933 | 0 | 0 | 7844737.2869 | 0 | 0 | 0 | 0 | 0 | 0 | 0 | 0 | 0 | 0 | 189930.152 | 23654.3035 | 0 | 0 | 0 | 0 | 0 | 249973.8826 | 0
2016-03-07 22:00 | 773171.8955 | 0 | 0 | 0 | 0 | 0 | 0 | 425027 | 0 | 0 | 0 | 0 | 0 | 0 | 0 | 0 | 0 | 1056767.3372 | 4498740.3361 | 0 | 0 | 8118662.8353 | 0 | 0 | 0 | 0 | 0 | 0 | 0 | 0 | 0 | 0 | 47798.1189 | 23654.3035 | 0 | 0 | 0 | 0 | 0 | 276692.4731 | 0
2016-03-07 23:00 | 487942.2358 | 0 | 0 | 0 | 0 | 0 | 0 | 436129 | 0 | 0 | 0 | 0 | 0 | 0 | 0 | 0 | 0 | 1081828.787 | 4517663.7789 | 0 | 0 | 8118662.8353 | 0 | 0 | 0 | 0 | 0 | 0 | 0 | 0 | 0 | 0 | 28158.9323 | 23654.3035 | 0 | 0 | 0 | 0 | 0 | 0 | 0
2016-03-08 | 89219.4285 | 0 | 0 | 0 | 0 | 0 | 0 | 448796 | 0 | 0 | 0 | 0 | 0 | 0 | 0 | 0 | 0 | 933911.2356 | 4536587.2218 | 0 | 0 | 7716752.8739 | 0 | 0 | 0 | 0 | 0 | 0 | 0 | 0 | 0 | 0 | -166199.4959 | 23654.3035 | 0 | 0 | 0 | 0 | 0 | 0 | 401909.9614
2016-03-08 01:00 | 4306.8594 | 594911.6147 | 0 | 0 | 0 | 0 | 0 | 447563 | 0 | 0 | 0 | 0 | 0 | 0 | 0 | 0 | 0 | 1081828.787 | 4536587.2218 | 0 | 0 | 7689819.5001 | 0 | 0 | 0 | 0 | 0 | 0 | 0 | 0 | 0 | 0 | 166199.4959 | 0 | 0 | 0 | 0 | 0 | 0 | 0 | 26933.3738
2016-03-08 02:00 | 603.4647 | 362581.2746 | 0 | 0 | 0 | 0 | 0 | 436677 | 0 | 0 | 0 | 0 | 0 | 0 | 0 | 0 | 0 | 1016420.6749 | 4536587.2218 | 0 | 0 | 7689819.5001 | 0 | 0 | 0 | 0 | 0 | 0 | 0 | 0 | 0 | 0 | -73492.2607 | 0 | 0 | 0 | 0 | 0 | 0 | 0 | 0
2016-03-08 03:00 | 132.5862 | 228468.2618 | 0 | 0 | 0 | 0 | 0 | 418531 | 0 | 0 | 0 | 0 | 0 | 0 | 0 | 0 | 0 | 847382.8397 | 4536587.2218 | 0 | 0 | 7689819.5001 | 0 | 0 | 0 | 0 | 0 | 0 | 0 | 0 | 0 | 0 | -189930.152 | 0 | 0 | 0 | 0 | 0 | 0 | 0 | 0
2016-03-08 04:00 | 6.4755 | 606580.1896 | 0 | 0 | 0 | 0 | 0 | 395467 | 0 | 0 | 0 | 0 | 0 | 0 | 0 | 0 | 0 | 1014227.0114 | 4555510.6646 | 0 | 0 | 7689819.5001 | 0 | 0 | 0 | 0 | 0 | 0 | 0 | 0 | 0 | 0 | 187465.3616 | 23654.3035 | 0 | 0 | 0 | 0 | 0 | 0 | 0
2016-03-08 05:00 | 0 | 0 | 0 | 0 | 0 | 0 | 0 | 374281 | 0 | 0 | 0 | 0 | 0 | 0 | 0 | 0 | 0 | 845189.1762 | 4555510.6646 | 0 | 0 | 7348429.0407 | 0 | 0 | 0 | 0 | 0 | 0 | 0 | 0 | 0 | 0 | -189930.152 | 0 | 0 | 0 | 0 | 0 | 0 | 0 | 341390.4593
2016-03-08 06:00 | 0 | 169138.848 | 0 | 0 | 0 | 0 | 0 | 359069 | 0 | 0 | 0 | 0 | 0 | 0 | 0 | 0 | 0 | 676151.341 | 4555510.6646 | 0 | 0 | 7348429.0407 | 0 | 0 | 0 | 0 | 0 | 0 | 0 | 0 | 0 | 0 | -189930.152 | 0 | 0 | 0 | 0 | 0 | 0 | 0 | 0
2016-03-08 07:00 | 0 | 159214.848 | 0 | 0 | 0 | 0 | 0 | 349145 | 0 | 0 | 0 | 0 | 0 | 0 | 0 | 0 | 0 | 507113.5057 | 4555510.6646 | 0 | 0 | 7348429.0407 | 0 | 0 | 0 | 0 | 0 | 0 | 0 | 0 | 0 | 0 | -189930.152 | 0 | 0 | 0 | 0 | 0 | 0 | 0 | 0
2016-03-08 08:00 | 0 | 154336.848 | 0 | 0 | 0 | 0 | 0 | 344267 | 0 | 0 | 0 | 0 | 0 | 0 | 0 | 0 | 0 | 338075.6705 | 4555510.6646 | 0 | 0 | 7348429.0407 | 0 | 0 | 0 | 0 | 0 | 0 | 0 | 0 | 0 | 0 | -189930.152 | 0 | 0 | 0 | 0 | 0 | 0 | 0 | 0
2016-03-08 09:00 | 0 | 180648.1516 | 0 | 0 | 0 | 0 | 0 | 346924 | 0 | 0 | 0 | 0 | 0 | 0 | 0 | 0 | 0 | 169037.8352 | 4574434.1074 | 0 | 0 | 7348429.0407 | 0 | 0 | 0 | 0 | 0 | 0 | 0 | 0 | 0 | 0 | -189930.152 | 23654.3035 | 0 | 0 | 0 | 0 | 0 | 0 | 0
2016-03-08 10:00 | 0 | 0 | 0 | 0 | 0 | 0 | 0 | 358915 | 0 | 0 | 0 | 0 | 0 | 0 | 0 | 0 | 0 | 0 | 4574434.1074 | 0 | 0 | 7035494.1369 | 0 | 0 | 0 | 0 | 0 | 0 | 0 | 0 | 0 | 0 | -189930.152 | 0 | 0 | 0 | 0 | 0 | 0 | 0 | 312934.9038
2016-03-08 11:00 | 0 | 387430 | 0 | 0 | 0 | 0 | 0 | 387430 | 0 | 0 | 0 | 0 | 0 | 0 | 0 | 0 | 0 | 0 | 4574434.1074 | 0 | 0 | 7035494.1369 | 0 | 0 | 0 | 0 | 0 | 0 | 0 | 0 | 0 | 0 | 0 | 0 | 0 | 0 | 0 | 0 | 0 | 0 | 0
2016-03-08 12:00 | 0 | 217876.9244 | 0 | 0 | 0 | 0 | 0 | 411254 | 0 | 0 | 0 | 0 | 0 | 0 | 0 | 0 | 0 | 0 | 4593357.5502 | 0 | 0 | 6633584.1755 | 0 | 0 | 0 | 0 | 0 | 0 | 0 | 0 | 0 | 0 | 0 | 23654.3035 | 0 | 0 | 0 | 0 | 0 | 0 | 401909.9614
2016-03-08 13:00 | 15389.953 | 210393.9713 | 0 | 0 | 0 | 0 | 0 | 419161 | 0 | 0 | 0 | 0 | 0 | 0 | 0 | 0 | 0 | 0 | 4612280.9931 | 0 | 0 | 6231674.2141 | 0 | 0 | 0 | 0 | 0 | 0 | 0 | 0 | 0 | 0 | 0 | 23654.3035 | 0 | 0 | 0 | 0 | 0 | 0 | 401909.9614
2016-03-08 14:00 | 274497.5914 | 0 | 0 | 0 | 0 | 0 | 0 | 423336 | 0 | 0 | 0 | 0 | 0 | 0 | 0 | 0 | 0 | 0 | 4631204.4359 | 0 | 0 | 5912243.2656 | 0 | 0 | 0 | 0 | 0 | 0 | 0 | 0 | 0 | 0 | 0 | 23654.3035 | 0 | 0 | 0 | 0 | 0 | 0 | 319430.9485
2016-03-08 15:00 | 652590.914 | 0 | 0 | 0 | 0 | 0 | 0 | 425877 | 0 | 0 | 0 | 0 | 0 | 0 | 0 | 0 | 0 | 0 | 4650127.8787 | 0 | 0 | 6113272.2799 | 0 | 0 | 0 | 0 | 0 | 0 | 0 | 0 | 0 | 0 | 0 | 23654.3035 | 0 | 0 | 0 | 0 | 0 | 203059.6104 | 0
2016-03-08 16:00 | 829319.5866 | 0 | 0 | 0 | 0 | 0 | 0 | 426409 | 0 | 0 | 0 | 0 | 0 | 0 | 0 | 0 | 0 | 169037.8352 | 4669051.3216 | 0 | 0 | 6300705.1497 | 0 | 0 | 0 | 0 | 0 | 0 | 0 | 0 | 0 | 0 | 189930.152 | 23654.3035 | 0 | 0 | 0 | 0 | 0 | 189326.1311 | 0
2016-03-08 17:00 | 894859.0287 | 0 | 0 | 0 | 0 | 0 | 0 | 424840 | 0 | 0 | 0 | 0 | 0 | 0 | 0 | 0 | 0 | 338075.6705 | 4687974.7644 | 0 | 0 | 6554575.3772 | 0 | 0 | 0 | 0 | 0 | 0 | 0 | 0 | 0 | 0 | 189930.152 | 23654.3035 | 0 | 0 | 0 | 0 | 0 | 256434.5732 | 0
2016-03-08 18:00 | 925884.6089 | 0 | 0 | 0 | 0 | 0 | 0 | 424108 | 0 | 0 | 0 | 0 | 0 | 0 | 0 | 0 | 0 | 498441.0118 | 4706898.2072 | 0 | 0 | 6849532.5406 | 0 | 0 | 0 | 0 | 0 | 0 | 0 | 0 | 0 | 0 | 180185.7768 | 23654.3035 | 0 | 0 | 0 | 0 | 0 | 297936.5286 | 0
2016-03-08 19:00 | 936420.2571 | 0 | 0 | 0 | 0 | 0 | 0 | 423858 | 0 | 0 | 0 | 0 | 0 | 0 | 0 | 0 | 0 | 667478.847 | 4725821.6501 | 0 | 0 | 7145520.5641 | 0 | 0 | 0 | 0 | 0 | 0 | 0 | 0 | 0 | 0 | 189930.152 | 23654.3035 | 0 | 0 | 0 | 0 | 0 | 298977.8016 | 0
2016-03-08 20:00 | 935298.2571 | 0 | 0 | 0 | 0 | 0 | 0 | 422736 | 0 | 0 | 0 | 0 | 0 | 0 | 0 | 0 | 0 | 836516.6823 | 4744745.0929 | 0 | 0 | 7441508.5877 | 0 | 0 | 0 | 0 | 0 | 0 | 0 | 0 | 0 | 0 | 189930.152 | 23654.3035 | 0 | 0 | 0 | 0 | 0 | 298977.8016 | 0
2016-03-08 21:00 | 935346.2571 | 0 | 0 | 0 | 0 | 0 | 0 | 422784 | 0 | 0 | 0 | 0 | 0 | 0 | 0 | 0 | 0 | 1005554.5175 | 4763668.5357 | 0 | 0 | 7737496.6112 | 0 | 0 | 0 | 0 | 0 | 0 | 0 | 0 | 0 | 0 | 189930.152 | 23654.3035 | 0 | 0 | 0 | 0 | 0 | 298977.8016 | 0
2016-03-08 22:00 | 833146.5314 | 0 | 0 | 0 | 0 | 0 | 0 | 424813 | 0 | 0 | 0 | 0 | 0 | 0 | 0 | 0 | 0 | 1081828.787 | 4782591.9786 | 0 | 0 | 8033484.6348 | 0 | 0 | 0 | 0 | 0 | 0 | 0 | 0 | 0 | 0 | 85701.4263 | 23654.3035 | 0 | 0 | 0 | 0 | 0 | 298977.8016 | 0
2016-03-08 23:00 | 543575.8899 | 0 | 0 | 0 | 0 | 0 | 0 | 433883 | 0 | 0 | 0 | 0 | 0 | 0 | 0 | 0 | 0 | 1081828.787 | 4801515.4214 | 0 | 0 | 8118662.8353 | 0 | 0 | 0 | 0 | 0 | 0 | 0 | 0 | 0 | 0 | 0 | 23654.3035 | 0 | 0 | 0 | 0 | 0 | 86038.5864 | 0
2016-03-09 | 81611.7294 | 147209.2519 | 0 | 0 | 0 | 0 | 0 | 446635 | 0 | 0 | 0 | 0 | 0 | 0 | 0 | 0 | 0 | 912790.9517 | 4801515.4214 | 0 | 0 | 8067026.0451 | 0 | 0 | 0 | 0 | 0 | 0 | 0 | 0 | 0 | 0 | -189930.152 | 0 | 0 | 0 | 0 | 0 | 0 | 0 | 51636.7902
2016-03-09 01:00 | 3812.2581 | 151439.935 | 0 | 0 | 0 | 0 | 0 | 445107 | 0 | 0 | 0 | 0 | 0 | 0 | 0 | 0 | 0 | 743753.1165 | 4801515.4214 | 0 | 0 | 7881980.3879 | 0 | 0 | 0 | 0 | 0 | 0 | 0 | 0 | 0 | 0 | -189930.152 | 0 | 0 | 0 | 0 | 0 | 0 | 0 | 185045.6572
2016-03-09 02:00 | 84.8204 | 154851.3355 | 0 | 0 | 0 | 0 | 0 | 432794 | 0 | 0 | 0 | 0 | 0 | 0 | 0 | 0 | 0 | 689617.5627 | 4801515.4214 | 0 | 0 | 7480070.4265 | 0 | 0 | 0 | 0 | 0 | 0 | 0 | 0 | 0 | 0 | -60826.4649 | 0 | 0 | 0 | 0 | 0 | 0 | 0 | 401909.9614
2016-03-09 03:00 | 135.6648 | 156891.6418 | 0 | 0 | 0 | 0 | 0 | 413765 | 0 | 0 | 0 | 0 | 0 | 0 | 0 | 0 | 0 | 523338.4645 | 4801515.4214 | 0 | 0 | 7350612.5635 | 0 | 0 | 0 | 0 | 0 | 0 | 0 | 0 | 0 | 0 | -186830.4474 | 0 | 0 | 0 | 0 | 0 | 0 | 0 | 129457.863
2016-03-09 04:00 | 1.7268 | 153432.8637 | 0 | 0 | 0 | 0 | 0 | 389747 | 0 | 0 | 0 | 0 | 0 | 0 | 0 | 0 | 0 | 506178.3476 | 4801515.4214 | 0 | 0 | 6948702.6021 | 0 | 0 | 0 | 0 | 0 | 0 | 0 | 0 | 0 | 0 | -19281.0303 | 0 | 0 | 0 | 0 | 0 | 0 | 0 | 401909.9614
2016-03-09 05:00 | 0 | 151556.6749 | 0 | 0 | 0 | 0 | 0 | 367798 | 0 | 0 | 0 | 0 | 0 | 0 | 0 | 0 | 0 | 506881.4957 | 4801515.4214 | 0 | 0 | 6546792.6407 | 0 | 0 | 0 | 0 | 0 | 0 | 0 | 0 | 0 | 0 | 790.054 | 0 | 0 | 0 | 0 | 0 | 0 | 0 | 401909.9614
2016-03-09 06:00 | 0 | 148272.2011 | 0 | 0 | 0 | 0 | 0 | 350590 | 0 | 0 | 0 | 0 | 0 | 0 | 0 | 0 | 0 | 519976.5821 | 4801515.4214 | 0 | 0 | 6144882.6793 | 0 | 0 | 0 | 0 | 0 | 0 | 0 | 0 | 0 | 0 | 14713.5803 | 0 | 0 | 0 | 0 | 0 | 0 | 0 | 401909.9614
2016-03-09 07:00 | 0 | 139291.902 | 0 | 0 | 0 | 0 | 0 | 339505 | 0 | 0 | 0 | 0 | 0 | 0 | 0 | 0 | 0 | 534944.8523 | 4801515.4214 | 0 | 0 | 5742972.7179 | 0 | 0 | 0 | 0 | 0 | 0 | 0 | 0 | 0 | 0 | 16818.2811 | 0 | 0 | 0 | 0 | 0 | 0 | 0 | 401909.9614
2016-03-09 08:00 | 0 | 134534.7917 | 0 | 0 | 0 | 0 | 0 | 334541 | 0 | 0 | 0 | 0 | 0 | 0 | 0 | 0 | 0 | 550097.2544 | 4801515.4214 | 0 | 0 | 5341062.7565 | 0 | 0 | 0 | 0 | 0 | 0 | 0 | 0 | 0 | 0 | 17025.1709 | 0 | 0 | 0 | 0 | 0 | 0 | 0 | 401909.9614
2016-03-09 09:00 | 0 | 131305.7925 | 0 | 0 | 0 | 0 | 0 | 336101 | 0 | 0 | 0 | 0 | 0 | 0 | 0 | 0 | 0 | 560987.4472 | 4801515.4214 | 0 | 0 | 4939152.7951 | 0 | 0 | 0 | 0 | 0 | 0 | 0 | 0 | 0 | 0 | 12236.1717 | 0 | 0 | 0 | 0 | 0 | 0 | 0 | 401909.9614
2016-03-09 10:00 | 0 | 130233.3422 | 0 | 0 | 0 | 0 | 0 | 349279 | 0 | 0 | 0 | 0 | 0 | 0 | 0 | 0 | 0 | 559194.7392 | 4801515.4214 | 0 | 0 | 4537242.8337 | 0 | 0 | 0 | 0 | 0 | 0 | 0 | 0 | 0 | 0 | -2014.2786 | 0 | 0 | 0 | 0 | 0 | 0 | 0 | 401909.9614
2016-03-09 11:00 | 0 | 132995.6029 | 0 | 0 | 0 | 0 | 0 | 375362 | 0 | 0 | 0 | 0 | 0 | 0 | 0 | 0 | 0 | 390156.904 | 4801515.4214 | 0 | 0 | 4440138.6759 | 0 | 0 | 0 | 0 | 0 | 0 | 0 | 0 | 0 | 0 | -189930.152 | 0 | 0 | 0 | 0 | 0 | 0 | 0 | 97104.1577
2016-03-09 12:00 | 0 | 135472.5952 | 0 | 0 | 0 | 0 | 0 | 399305 | 0 | 0 | 0 | 0 | 0 | 0 | 0 | 0 | 0 | 221119.0687 | 4801515.4214 | 0 | 0 | 4303282.652 | 0 | 0 | 0 | 0 | 0 | 0 | 0 | 0 | 0 | 0 | -189930.152 | 0 | 0 | 0 | 0 | 0 | 0 | 0 | 136856.0239
2016-03-09 13:00 | 17770.4463 | 133265.1952 | 0 | 0 | 0 | 0 | 0 | 409712 | 0 | 0 | 0 | 0 | 0 | 0 | 0 | 0 | 0 | 52081.2335 | 4820438.8642 | 0 | 0 | 4132170.5964 | 0 | 0 | 0 | 0 | 0 | 0 | 0 | 0 | 0 | 0 | -189930.152 | 23654.3035 | 0 | 0 | 0 | 0 | 0 | 0 | 171112.0556
2016-03-09 14:00 | 268657.2741 | 112216.7896 | 0 | 0 | 0 | 0 | 0 | 415738 | 0 | 0 | 0 | 0 | 0 | 0 | 0 | 0 | 0 | 0 | 4839362.307 | 0 | 0 | 4132170.5964 | 0 | 0 | 0 | 0 | 0 | 0 | 0 | 0 | 0 | 0 | -58518.2399 | 23654.3035 | 0 | 0 | 0 | 0 | 0 | 0 | 0
2016-03-09 15:00 | 597134.1441 | 0 | 0 | 0 | 0 | 0 | 0 | 420814 | 0 | 0 | 0 | 0 | 0 | 0 | 0 | 0 | 0 | 0 | 4858285.7499 | 0 | 0 | 4283309.7785 | 0 | 0 | 0 | 0 | 0 | 0 | 0 | 0 | 0 | 0 | 0 | 23654.3035 | 0 | 0 | 0 | 0 | 0 | 152665.8405 | 0
2016-03-09 16:00 | 768918.6414 | 0 | 0 | 0 | 0 | 0 | 0 | 423758 | 0 | 0 | 0 | 0 | 0 | 0 | 0 | 0 | 0 | 169037.8352 | 4877209.1927 | 0 | 0 | 4413570.2025 | 0 | 0 | 0 | 0 | 0 | 0 | 0 | 0 | 0 | 0 | 189930.152 | 23654.3035 | 0 | 0 | 0 | 0 | 0 | 131576.1859 | 0
2016-03-09 17:00 | 836095.3393 | 0 | 0 | 0 | 0 | 0 | 0 | 424288 | 0 | 0 | 0 | 0 | 0 | 0 | 0 | 0 | 0 | 338075.6705 | 4896132.6355 | 0 | 0 | 4609810.8575 | 0 | 0 | 0 | 0 | 0 | 0 | 0 | 0 | 0 | 0 | 189930.152 | 23654.3035 | 0 | 0 | 0 | 0 | 0 | 198222.8838 | 0
2016-03-09 18:00 | 868059.7617 | 0 | 0 | 0 | 0 | 0 | 0 | 424566 | 0 | 0 | 0 | 0 | 0 | 0 | 0 | 0 | 0 | 484692.6837 | 4915056.0784 | 0 | 0 | 4862361.0861 | 0 | 0 | 0 | 0 | 0 | 0 | 0 | 0 | 0 | 0 | 164738.2172 | 23654.3035 | 0 | 0 | 0 | 0 | 0 | 255101.241 | 0
2016-03-09 19:00 | 907169.5091 | 0 | 0 | 0 | 0 | 0 | 0 | 424719 | 0 | 0 | 0 | 0 | 0 | 0 | 0 | 0 | 0 | 626931.0633 | 4933979.5212 | 0 | 0 | 5158349.1096 | 0 | 0 | 0 | 0 | 0 | 0 | 0 | 0 | 0 | 0 | 159818.404 | 23654.3035 | 0 | 0 | 0 | 0 | 0 | 298977.8016 | 0
2016-03-09 20:00 | 936438.2571 | 0 | 0 | 0 | 0 | 0 | 0 | 423876 | 0 | 0 | 0 | 0 | 0 | 0 | 0 | 0 | 0 | 795968.8985 | 4952902.964 | 0 | 0 | 5454337.1332 | 0 | 0 | 0 | 0 | 0 | 0 | 0 | 0 | 0 | 0 | 189930.152 | 23654.3035 | 0 | 0 | 0 | 0 | 0 | 298977.8016 | 0
2016-03-09 21:00 | 937055.2571 | 0 | 0 | 0 | 0 | 0 | 0 | 424493 | 0 | 0 | 0 | 0 | 0 | 0 | 0 | 0 | 0 | 965006.7338 | 4971826.4069 | 0 | 0 | 5750325.1567 | 0 | 0 | 0 | 0 | 0 | 0 | 0 | 0 | 0 | 0 | 189930.152 | 23654.3035 | 0 | 0 | 0 | 0 | 0 | 298977.8016 | 0
2016-03-09 22:00 | 880761.839 | 0 | 0 | 0 | 0 | 0 | 0 | 426869 | 0 | 0 | 0 | 0 | 0 | 0 | 0 | 0 | 0 | 1081828.787 | 4990749.8497 | 0 | 0 | 6046313.1803 | 0 | 0 | 0 | 0 | 0 | 0 | 0 | 0 | 0 | 0 | 131260.7339 | 23654.3035 | 0 | 0 | 0 | 0 | 0 | 298977.8016 | 0
2016-03-09 23:00 | 586457.6663 | 0 | 0 | 0 | 0 | 0 | 0 | 436308 | 0 | 0 | 0 | 0 | 0 | 0 | 0 | 0 | 0 | 1081828.787 | 5009673.2925 | 0 | 0 | 6171543.5895 | 0 | 0 | 0 | 0 | 0 | 0 | 0 | 0 | 0 | 0 | 0 | 23654.3035 | 0 | 0 | 0 | 0 | 0 | 126495.3628 | 0
2016-03-10 | 95520.902 | 101953.865 | 0 | 0 | 0 | 0 | 0 | 446277 | 0 | 0 | 0 | 0 | 0 | 0 | 0 | 0 | 0 | 1032500.3968 | 5028596.7353 | 0 | 0 | 5769633.628 | 0 | 0 | 0 | 0 | 0 | 0 | 0 | 0 | 0 | 0 | -55425.1575 | 23654.3035 | 0 | 0 | 0 | 0 | 0 | 0 | 401909.9614
2016-03-10 01:00 | 5291.756 | 110966.9266 | 0 | 0 | 0 | 0 | 0 | 443311 | 0 | 0 | 0 | 0 | 0 | 0 | 0 | 0 | 0 | 875989.1842 | 5047520.1782 | 0 | 0 | 5445834.8765 | 0 | 0 | 0 | 0 | 0 | 0 | 0 | 0 | 0 | 0 | -175855.2951 | 23654.3035 | 0 | 0 | 0 | 0 | 0 | 0 | 323798.7516
2016-03-10 02:00 | 518.5114 | 114579.8967 | 0 | 0 | 0 | 0 | 0 | 431802 | 0 | 0 | 0 | 0 | 0 | 0 | 0 | 0 | 0 | 706951.349 | 5047520.1782 | 0 | 0 | 5211069.2469 | 0 | 0 | 0 | 0 | 0 | 0 | 0 | 0 | 0 | 0 | -189930.152 | 0 | 0 | 0 | 0 | 0 | 0 | 0 | 234765.6296
2016-03-10 03:00 | 195.6828 | 120791.7906 | 0 | 0 | 0 | 0 | 0 | 412417 | 0 | 0 | 0 | 0 | 0 | 0 | 0 | 0 | 0 | 640736.9978 | 5047520.1782 | 0 | 0 | 4809159.2855 | 0 | 0 | 0 | 0 | 0 | 0 | 0 | 0 | 0 | 0 | -74398.1474 | 0 | 0 | 0 | 0 | 0 | 0 | 0 | 401909.9614
2016-03-10 04:00 | 6.466 | 128135.4291 | 0 | 0 | 0 | 0 | 0 | 387558 | 0 | 0 | 0 | 0 | 0 | 0 | 0 | 0 | 0 | 471699.1625 | 5047520.1782 | 0 | 0 | 4680481.5948 | 0 | 0 | 0 | 0 | 0 | 0 | 0 | 0 | 0 | 0 | -189930.152 | 0 | 0 | 0 | 0 | 0 | 0 | 0 | 128677.6907
2016-03-10 05:00 | 0 | 128470.5131 | 0 | 0 | 0 | 0 | 0 | 365298 | 0 | 0 | 0 | 0 | 0 | 0 | 0 | 0 | 0 | 302661.3273 | 5047520.1782 | 0 | 0 | 4593634.6783 | 0 | 0 | 0 | 0 | 0 | 0 | 0 | 0 | 0 | 0 | -189930.152 | 0 | 0 | 0 | 0 | 0 | 0 | 0 | 86846.9166
2016-03-10 06:00 | 0 | 129218.5288 | 0 | 0 | 0 | 0 | 0 | 348775 | 0 | 0 | 0 | 0 | 0 | 0 | 0 | 0 | 0 | 300413.9953 | 5047520.1782 | 0 | 0 | 4191724.7169 | 0 | 0 | 0 | 0 | 0 | 0 | 0 | 0 | 0 | 0 | -2525.0921 | 0 | 0 | 0 | 0 | 0 | 0 | 0 | 401909.9614
2016-03-10 07:00 | 0 | 129839.8825 | 0 | 0 | 0 | 0 | 0 | 337334 | 0 | 0 | 0 | 0 | 0 | 0 | 0 | 0 | 0 | 131376.1601 | 5047520.1782 | 0 | 0 | 4159198.8547 | 0 | 0 | 0 | 0 | 0 | 0 | 0 | 0 | 0 | 0 | -189930.152 | 0 | 0 | 0 | 0 | 0 | 0 | 0 | 32525.8621
2016-03-10 08:00 | 0 | 139228.3226 | 0 | 0 | 0 | 0 | 0 | 331475 | 0 | 0 | 0 | 0 | 0 | 0 | 0 | 0 | 0 | 153434.5446 | 5047520.1782 | 0 | 0 | 3757288.8933 | 0 | 0 | 0 | 0 | 0 | 0 | 0 | 0 | 0 | 0 | 24784.7017 | 0 | 0 | 0 | 0 | 0 | 0 | 0 | 401909.9614
2016-03-10 09:00 | 0 | 132582.408 | 0 | 0 | 0 | 0 | 0 | 332082 | 0 | 0 | 0 | 0 | 0 | 0 | 0 | 0 | 0 | 169037.8352 | 5047520.1782 | 0 | 0 | 3355378.9319 | 0 | 0 | 0 | 0 | 0 | 0 | 0 | 0 | 0 | 0 | 17531.7872 | 0 | 0 | 0 | 0 | 0 | 0 | 0 | 401909.9614
2016-03-10 10:00 | 0 | 153351.7178 | 0 | 0 | 0 | 0 | 0 | 344103 | 0 | 0 | 0 | 0 | 0 | 0 | 0 | 0 | 0 | 0 | 5047520.1782 | 0 | 0 | 3353858.3204 | 0 | 0 | 0 | 0 | 0 | 0 | 0 | 0 | 0 | 0 | -189930.152 | 0 | 0 | 0 | 0 | 0 | 0 | 0 | 1520.6115
2016-03-10 11:00 | 0 | 170245.4991 | 0 | 0 | 0 | 0 | 0 | 368195 | 0 | 0 | 0 | 0 | 0 | 0 | 0 | 0 | 0 | 7484.9733 | 5047520.1782 | 0 | 0 | 2971710.9439 | 0 | 0 | 0 | 0 | 0 | 0 | 0 | 0 | 0 | 0 | 8410.0823 | 0 | 0 | 0 | 0 | 0 | 0 | 0 | 382147.3764
2016-03-10 12:00 | 0 | 191617.842 | 0 | 0 | 0 | 0 | 0 | 393405 | 0 | 0 | 0 | 0 | 0 | 0 | 0 | 0 | 0 | 0 | 5066443.621 | 0 | 0 | 2569800.9825 | 0 | 0 | 0 | 0 | 0 | 0 | 0 | 0 | 0 | 0 | -8410.0823 | 23654.3035 | 0 | 0 | 0 | 0 | 0 | 0 | 401909.9614
2016-03-10 13:00 | 33323.3249 | 212334.3719 | 0 | 0 | 0 | 0 | 0 | 406887 | 0 | 0 | 0 | 0 | 0 | 0 | 0 | 0 | 0 | 0 | 5085367.0638 | 0 | 0 | 2227423.9329 | 0 | 0 | 0 | 0 | 0 | 0 | 0 | 0 | 0 | 0 | 0 | 23654.3035 | 0 | 0 | 0 | 0 | 0 | 0 | 342377.0496
2016-03-10 14:00 | 371357.1175 | 68727.186 | 0 | 0 | 0 | 0 | 0 | 416430 | 0 | 0 | 0 | 0 | 0 | 0 | 0 | 0 | 0 | 0 | 5104290.5067 | 0 | 0 | 2227423.9329 | 0 | 0 | 0 | 0 | 0 | 0 | 0 | 0 | 0 | 0 | 0 | 23654.3035 | 0 | 0 | 0 | 0 | 0 | 0 | 0
2016-03-10 15:00 | 742358.9445 | 0 | 0 | 0 | 0 | 0 | 0 | 424084 | 0 | 0 | 0 | 0 | 0 | 0 | 0 | 0 | 0 | 0 | 5123213.9495 | 0 | 0 | 2519098.3675 | 0 | 0 | 0 | 0 | 0 | 0 | 0 | 0 | 0 | 0 | 0 | 23654.3035 | 0 | 0 | 0 | 0 | 0 | 294620.6409 | 0
2016-03-10 16:00 | 881444.5727 | 0 | 0 | 0 | 0 | 0 | 0 | 427335 | 0 | 0 | 0 | 0 | 0 | 0 | 0 | 0 | 0 | 117014.9461 | 5142137.3923 | 0 | 0 | 2815086.391 | 0 | 0 | 0 | 0 | 0 | 0 | 0 | 0 | 0 | 0 | 131477.4675 | 23654.3035 | 0 | 0 | 0 | 0 | 0 | 298977.8016 | 0
2016-03-10 17:00 | 928578.4845 | 0 | 0 | 0 | 0 | 0 | 0 | 428866 | 0 | 0 | 0 | 0 | 0 | 0 | 0 | 0 | 0 | 274616.4837 | 5161060.8352 | 0 | 0 | 3111074.4146 | 0 | 0 | 0 | 0 | 0 | 0 | 0 | 0 | 0 | 0 | 177080.3794 | 23654.3035 | 0 | 0 | 0 | 0 | 0 | 298977.8016 | 0
2016-03-10 18:00 | 943134.2571 | 0 | 0 | 0 | 0 | 0 | 0 | 430572 | 0 | 0 | 0 | 0 | 0 | 0 | 0 | 0 | 0 | 443654.319 | 5179984.278 | 0 | 0 | 3407062.4381 | 0 | 0 | 0 | 0 | 0 | 0 | 0 | 0 | 0 | 0 | 189930.152 | 23654.3035 | 0 | 0 | 0 | 0 | 0 | 298977.8016 | 0
2016-03-10 19:00 | 944263.2571 | 0 | 0 | 0 | 0 | 0 | 0 | 431701 | 0 | 0 | 0 | 0 | 0 | 0 | 0 | 0 | 0 | 612692.1542 | 5198907.7208 | 0 | 0 | 3703050.4617 | 0 | 0 | 0 | 0 | 0 | 0 | 0 | 0 | 0 | 0 | 189930.152 | 23654.3035 | 0 | 0 | 0 | 0 | 0 | 298977.8016 | 0
2016-03-10 20:00 | 944713.2571 | 0 | 0 | 0 | 0 | 0 | 0 | 432151 | 0 | 0 | 0 | 0 | 0 | 0 | 0 | 0 | 0 | 781729.9895 | 5217831.1636 | 0 | 0 | 3999038.4852 | 0 | 0 | 0 | 0 | 0 | 0 | 0 | 0 | 0 | 0 | 189930.152 | 23654.3035 | 0 | 0 | 0 | 0 | 0 | 298977.8016 | 0
2016-03-10 21:00 | 945578.2571 | 0 | 0 | 0 | 0 | 0 | 0 | 433016 | 0 | 0 | 0 | 0 | 0 | 0 | 0 | 0 | 0 | 950767.8247 | 5236754.6065 | 0 | 0 | 4295026.5088 | 0 | 0 | 0 | 0 | 0 | 0 | 0 | 0 | 0 | 0 | 189930.152 | 23654.3035 | 0 | 0 | 0 | 0 | 0 | 298977.8016 | 0
2016-03-10 22:00 | 855091.9104 | 0 | 0 | 0 | 0 | 0 | 0 | 434635 | 0 | 0 | 0 | 0 | 0 | 0 | 0 | 0 | 0 | 1081828.787 | 5255678.0493 | 0 | 0 | 4542074.1765 | 0 | 0 | 0 | 0 | 0 | 0 | 0 | 0 | 0 | 0 | 147259.5082 | 23654.3035 | 0 | 0 | 0 | 0 | 0 | 249543.0988 | 0
2016-03-10 23:00 | 574926.2175 | 0 | 0 | 0 | 0 | 0 | 0 | 440543 | 0 | 0 | 0 | 0 | 0 | 0 | 0 | 0 | 0 | 1081828.787 | 5274601.4921 | 0 | 0 | 4651695.8014 | 0 | 0 | 0 | 0 | 0 | 0 | 0 | 0 | 0 | 0 | 0 | 23654.3035 | 0 | 0 | 0 | 0 | 0 | 110728.914 | 0
2016-03-11 | 85522.9423 | 196770.2093 | 0 | 0 | 0 | 0 | 0 | 448569 | 0 | 0 | 0 | 0 | 0 | 0 | 0 | 0 | 0 | 912790.9517 | 5293524.935 | 0 | 0 | 4651695.8014 | 0 | 0 | 0 | 0 | 0 | 0 | 0 | 0 | 0 | 0 | -189930.152 | 23654.3035 | 0 | 0 | 0 | 0 | 0 | 0 | 0
2016-03-11 01:00 | 4630.2227 | 330556.0536 | 0 | 0 | 0 | 0 | 0 | 447010 | 0 | 0 | 0 | 0 | 0 | 0 | 0 | 0 | 0 | 813267.8376 | 5293524.935 | 0 | 0 | 4651695.8014 | 0 | 0 | 0 | 0 | 0 | 0 | 0 | 0 | 0 | 0 | -111823.7237 | 0 | 0 | 0 | 0 | 0 | 0 | 0 | 0
2016-03-11 02:00 | 430.061 | 377293.1119 | 0 | 0 | 0 | 0 | 0 | 436255 | 0 | 0 | 0 | 0 | 0 | 0 | 0 | 0 | 0 | 761174.5115 | 5293524.935 | 0 | 0 | 4651695.8014 | 0 | 0 | 0 | 0 | 0 | 0 | 0 | 0 | 0 | 0 | -58531.8271 | 0 | 0 | 0 | 0 | 0 | 0 | 0 | 0
2016-03-11 03:00 | 174.9189 | 226904.9291 | 0 | 0 | 0 | 0 | 0 | 417010 | 0 | 0 | 0 | 0 | 0 | 0 | 0 | 0 | 0 | 592136.6763 | 5293524.935 | 0 | 0 | 4651695.8014 | 0 | 0 | 0 | 0 | 0 | 0 | 0 | 0 | 0 | 0 | -189930.152 | 0 | 0 | 0 | 0 | 0 | 0 | 0 | 0
2016-03-11 04:00 | 4.4797 | 425124.0849 | 0 | 0 | 0 | 0 | 0 | 392696 | 0 | 0 | 0 | 0 | 0 | 0 | 0 | 0 | 0 | 621001.6588 | 5293524.935 | 0 | 0 | 4651695.8014 | 0 | 0 | 0 | 0 | 0 | 0 | 0 | 0 | 0 | 0 | 32432.5646 | 0 | 0 | 0 | 0 | 0 | 0 | 0 | 0
2016-03-11 05:00 | 0 | 205310.1516 | 0 | 0 | 0 | 0 | 0 | 371586 | 0 | 0 | 0 | 0 | 0 | 0 | 0 | 0 | 0 | 451963.8235 | 5312448.3778 | 0 | 0 | 4651695.8014 | 0 | 0 | 0 | 0 | 0 | 0 | 0 | 0 | 0 | 0 | -189930.152 | 23654.3035 | 0 | 0 | 0 | 0 | 0 | 0 | 0
2016-03-11 06:00 | 0 | 442371.6753 | 0 | 0 | 0 | 0 | 0 | 354663 | 0 | 0 | 0 | 0 | 0 | 0 | 0 | 0 | 0 | 530024.5445 | 5312448.3778 | 0 | 0 | 4651695.8014 | 0 | 0 | 0 | 0 | 0 | 0 | 0 | 0 | 0 | 0 | 87708.6753 | 0 | 0 | 0 | 0 | 0 | 0 | 0 | 0
2016-03-11 07:00 | 0 | 152702.848 | 0 | 0 | 0 | 0 | 0 | 342633 | 0 | 0 | 0 | 0 | 0 | 0 | 0 | 0 | 0 | 360986.7093 | 5312448.3778 | 0 | 0 | 4651695.8014 | 0 | 0 | 0 | 0 | 0 | 0 | 0 | 0 | 0 | 0 | -189930.152 | 0 | 0 | 0 | 0 | 0 | 0 | 0 | 0
2016-03-11 08:00 | 0 | 447982.48 | 0 | 0 | 0 | 0 | 0 | 336132 | 0 | 0 | 0 | 0 | 0 | 0 | 0 | 0 | 0 | 460533.6365 | 5312448.3778 | 0 | 0 | 4651695.8014 | 0 | 0 | 0 | 0 | 0 | 0 | 0 | 0 | 0 | 0 | 111850.48 | 0 | 0 | 0 | 0 | 0 | 0 | 0 | 0
2016-03-11 09:00 | 0 | 169802.1516 | 0 | 0 | 0 | 0 | 0 | 336078 | 0 | 0 | 0 | 0 | 0 | 0 | 0 | 0 | 0 | 291495.8013 | 5331371.8206 | 0 | 0 | 4651695.8014 | 0 | 0 | 0 | 0 | 0 | 0 | 0 | 0 | 0 | 0 | -189930.152 | 23654.3035 | 0 | 0 | 0 | 0 | 0 | 0 | 0
2016-03-11 10:00 | 0 | 0 | 0 | 0 | 0 | 0 | 0 | 345496 | 0 | 0 | 0 | 0 | 0 | 0 | 0 | 0 | 0 | 122457.966 | 5331371.8206 | 0 | 0 | 4363610.8976 | 0 | 0 | 0 | 0 | 0 | 0 | 0 | 0 | 0 | 0 | -189930.152 | 0 | 0 | 0 | 0 | 0 | 0 | 0 | 288084.9038
2016-03-11 11:00 | 0 | 427183.5964 | 0 | 0 | 0 | 0 | 0 | 370252 | 0 | 0 | 0 | 0 | 0 | 0 | 0 | 0 | 0 | 173127.0868 | 5331371.8206 | 0 | 0 | 4363610.8976 | 0 | 0 | 0 | 0 | 0 | 0 | 0 | 0 | 0 | 0 | 56931.5964 | 0 | 0 | 0 | 0 | 0 | 0 | 0 | 0
2016-03-11 12:00 | 0 | 215611.096 | 0 | 0 | 0 | 0 | 0 | 395329 | 0 | 0 | 0 | 0 | 0 | 0 | 0 | 0 | 0 | 13178.1523 | 5331371.8206 | 0 | 0 | 4363610.8976 | 0 | 0 | 0 | 0 | 0 | 0 | 0 | 0 | 0 | 0 | -179717.904 | 0 | 0 | 0 | 0 | 0 | 0 | 0 | 0
2016-03-11 13:00 | 34939.9567 | 359268.1307 | 0 | 0 | 0 | 0 | 0 | 409015 | 0 | 0 | 0 | 0 | 0 | 0 | 0 | 0 | 0 | 0 | 5331371.8206 | 0 | 0 | 4363610.8976 | 0 | 0 | 0 | 0 | 0 | 0 | 0 | 0 | 0 | 0 | -14806.9127 | 0 | 0 | 0 | 0 | 0 | 0 | 0 | 0
2016-03-11 14:00 | 327208.4943 | 114078.8092 | 0 | 0 | 0 | 0 | 0 | 417633 | 0 | 0 | 0 | 0 | 0 | 0 | 0 | 0 | 0 | 0 | 5350295.2635 | 0 | 0 | 4363610.8976 | 0 | 0 | 0 | 0 | 0 | 0 | 0 | 0 | 0 | 0 | 0 | 23654.3035 | 0 | 0 | 0 | 0 | 0 | 0 | 0
2016-03-11 15:00 | 606081.5782 | 0 | 0 | 0 | 0 | 0 | 0 | 424674 | 0 | 0 | 0 | 0 | 0 | 0 | 0 | 0 | 0 | 140400.4145 | 5369218.7063 | 0 | 0 | 4363610.8976 | 0 | 0 | 0 | 0 | 0 | 0 | 0 | 0 | 0 | 0 | 157753.2747 | 23654.3035 | 0 | 0 | 0 | 0 | 0 | 0 | 0
2016-03-11 16:00 | 736167.5908 | 0 | 0 | 0 | 0 | 0 | 0 | 429006 | 0 | 0 | 0 | 0 | 0 | 0 | 0 | 0 | 0 | 309438.2497 | 5388142.1491 | 0 | 0 | 4456252.2615 | 0 | 0 | 0 | 0 | 0 | 0 | 0 | 0 | 0 | 0 | 189930.152 | 23654.3035 | 0 | 0 | 0 | 0 | 0 | 93577.1353 | 0
2016-03-11 17:00 | 797761.5602 | 0 | 0 | 0 | 0 | 0 | 0 | 429653 | 0 | 0 | 0 | 0 | 0 | 0 | 0 | 0 | 0 | 414594.4123 | 5407065.592 | 0 | 0 | 4680290.5137 | 0 | 0 | 0 | 0 | 0 | 0 | 0 | 0 | 0 | 0 | 118152.9917 | 23654.3035 | 0 | 0 | 0 | 0 | 0 | 226301.2649 | 0
2016-03-11 18:00 | 842949.5209 | 0 | 0 | 0 | 0 | 0 | 0 | 429771 | 0 | 0 | 0 | 0 | 0 | 0 | 0 | 0 | 0 | 495180.7224 | 5425989.0348 | 0 | 0 | 4976278.5373 | 0 | 0 | 0 | 0 | 0 | 0 | 0 | 0 | 0 | 0 | 90546.4158 | 23654.3035 | 0 | 0 | 0 | 0 | 0 | 298977.8016 | 0
2016-03-11 19:00 | 877442.7755 | 0 | 0 | 0 | 0 | 0 | 0 | 429113 | 0 | 0 | 0 | 0 | 0 | 0 | 0 | 0 | 0 | 664218.5576 | 5444912.4776 | 0 | 0 | 5208676.4041 | 0 | 0 | 0 | 0 | 0 | 0 | 0 | 0 | 0 | 0 | 189930.152 | 23654.3035 | 0 | 0 | 0 | 0 | 0 | 234745.32 | 0
2016-03-11 20:00 | 918805.4594 | 0 | 0 | 0 | 0 | 0 | 0 | 426720 | 0 | 0 | 0 | 0 | 0 | 0 | 0 | 0 | 0 | 815032.0429 | 5463835.9204 | 0 | 0 | 5504664.4277 | 0 | 0 | 0 | 0 | 0 | 0 | 0 | 0 | 0 | 0 | 169453.3543 | 23654.3035 | 0 | 0 | 0 | 0 | 0 | 298977.8016 | 0
2016-03-11 21:00 | 918784.0247 | 0 | 0 | 0 | 0 | 0 | 0 | 424934 | 0 | 0 | 0 | 0 | 0 | 0 | 0 | 0 | 0 | 967415.9913 | 5482759.3633 | 0 | 0 | 5800652.4512 | 0 | 0 | 0 | 0 | 0 | 0 | 0 | 0 | 0 | 0 | 171217.9196 | 23654.3035 | 0 | 0 | 0 | 0 | 0 | 298977.8016 | 0
2016-03-11 22:00 | 784041.136 | 0 | 0 | 0 | 0 | 0 | 0 | 422823 | 0 | 0 | 0 | 0 | 0 | 0 | 0 | 0 | 0 | 1001757.5589 | 5501682.8061 | 0 | 0 | 6096640.4748 | 0 | 0 | 0 | 0 | 0 | 0 | 0 | 0 | 0 | 0 | 38586.0309 | 23654.3035 | 0 | 0 | 0 | 0 | 0 | 298977.8016 | 0
2016-03-11 23:00 | 538612.9755 | 0 | 0 | 0 | 0 | 0 | 0 | 424991 | 0 | 0 | 0 | 0 | 0 | 0 | 0 | 0 | 0 | 1081828.787 | 5520606.2489 | 0 | 0 | 6096640.4748 | 0 | 0 | 0 | 0 | 0 | 0 | 0 | 0 | 0 | 0 | 89967.672 | 23654.3035 | 0 | 0 | 0 | 0 | 0 | 0 | 0
2016-03-12 | 87092.0321 | 275524.7748 | 0 | 0 | 0 | 0 | 0 | 430809 | 0 | 0 | 0 | 0 | 0 | 0 | 0 | 0 | 0 | 1018531.5786 | 5539529.6918 | 0 | 0 | 6058258.9233 | 0 | 0 | 0 | 0 | 0 | 0 | 0 | 0 | 0 | 0 | -71120.4588 | 23654.3035 | 0 | 0 | 0 | 0 | 0 | 0 | 38381.5515
2016-03-12 01:00 | 4538.9806 | 328476.8141 | 0 | 0 | 0 | 0 | 0 | 428644 | 0 | 0 | 0 | 0 | 0 | 0 | 0 | 0 | 0 | 933422.4758 | 5539529.6918 | 0 | 0 | 6058258.9233 | 0 | 0 | 0 | 0 | 0 | 0 | 0 | 0 | 0 | 0 | -95628.2053 | 0 | 0 | 0 | 0 | 0 | 0 | 0 | 0
2016-03-12 02:00 | 436.2252 | 357953.8807 | 0 | 0 | 0 | 0 | 0 | 417666 | 0 | 0 | 0 | 0 | 0 | 0 | 0 | 0 | 0 | 880666.9301 | 5539529.6918 | 0 | 0 | 6058258.9233 | 0 | 0 | 0 | 0 | 0 | 0 | 0 | 0 | 0 | 0 | -59275.8941 | 0 | 0 | 0 | 0 | 0 | 0 | 0 | 0
2016-03-12 03:00 | 199.74 | 372135.1811 | 0 | 0 | 0 | 0 | 0 | 404957 | 0 | 0 | 0 | 0 | 0 | 0 | 0 | 0 | 0 | 851633.2799 | 5539529.6918 | 0 | 0 | 6058258.9233 | 0 | 0 | 0 | 0 | 0 | 0 | 0 | 0 | 0 | 0 | -32622.0789 | 0 | 0 | 0 | 0 | 0 | 0 | 0 | 0
2016-03-12 04:00 | 7.0657 | 0 | 0 | 0 | 0 | 0 | 0 | 382164 | 0 | 0 | 0 | 0 | 0 | 0 | 0 | 0 | 0 | 682595.4446 | 5539529.6918 | 0 | 0 | 5702283.4004 | 0 | 0 | 0 | 0 | 0 | 0 | 0 | 0 | 0 | 0 | -189930.152 | 0 | 0 | 0 | 0 | 0 | 0 | 0 | 355975.5229
2016-03-12 05:00 | 0 | 361925.7758 | 0 | 0 | 0 | 0 | 0 | 364958 | 0 | 0 | 0 | 0 | 0 | 0 | 0 | 0 | 0 | 679896.7651 | 5539529.6918 | 0 | 0 | 5702283.4004 | 0 | 0 | 0 | 0 | 0 | 0 | 0 | 0 | 0 | 0 | -3032.2242 | 0 | 0 | 0 | 0 | 0 | 0 | 0 | 0
2016-03-12 06:00 | 0 | 160400.848 | 0 | 0 | 0 | 0 | 0 | 350331 | 0 | 0 | 0 | 0 | 0 | 0 | 0 | 0 | 0 | 510858.9298 | 5539529.6918 | 0 | 0 | 5702283.4004 | 0 | 0 | 0 | 0 | 0 | 0 | 0 | 0 | 0 | 0 | -189930.152 | 0 | 0 | 0 | 0 | 0 | 0 | 0 | 0
2016-03-12 07:00 | 0 | 334173.6583 | 0 | 0 | 0 | 0 | 0 | 338382 | 0 | 0 | 0 | 0 | 0 | 0 | 0 | 0 | 0 | 507113.5057 | 5539529.6918 | 0 | 0 | 5702283.4004 | 0 | 0 | 0 | 0 | 0 | 0 | 0 | 0 | 0 | 0 | -4208.3417 | 0 | 0 | 0 | 0 | 0 | 0 | 0 | 0
2016-03-12 08:00 | 0 | 141484.848 | 0 | 0 | 0 | 0 | 0 | 331415 | 0 | 0 | 0 | 0 | 0 | 0 | 0 | 0 | 0 | 338075.6705 | 5539529.6918 | 0 | 0 | 5702283.4004 | 0 | 0 | 0 | 0 | 0 | 0 | 0 | 0 | 0 | 0 | -189930.152 | 0 | 0 | 0 | 0 | 0 | 0 | 0 | 0
2016-03-12 09:00 | 0 | 319195.5836 | 0 | 0 | 0 | 0 | 0 | 328871 | 0 | 0 | 0 | 0 | 0 | 0 | 0 | 0 | 0 | 507113.5057 | 5539529.6918 | 0 | 0 | 5332643.459 | 0 | 0 | 0 | 0 | 0 | 0 | 0 | 0 | 0 | 0 | 189930.152 | 0 | 0 | 0 | 0 | 0 | 0 | 0 | 369639.9414
2016-03-12 10:00 | 0 | 141250.848 | 0 | 0 | 0 | 0 | 0 | 331181 | 0 | 0 | 0 | 0 | 0 | 0 | 0 | 0 | 0 | 338075.6705 | 5539529.6918 | 0 | 0 | 5332643.459 | 0 | 0 | 0 | 0 | 0 | 0 | 0 | 0 | 0 | 0 | -189930.152 | 0 | 0 | 0 | 0 | 0 | 0 | 0 | 0
2016-03-12 11:00 | 0 | 171364.1516 | 0 | 0 | 0 | 0 | 0 | 337640 | 0 | 0 | 0 | 0 | 0 | 0 | 0 | 0 | 0 | 169037.8352 | 5558453.1346 | 0 | 0 | 5332643.459 | 0 | 0 | 0 | 0 | 0 | 0 | 0 | 0 | 0 | 0 | -189930.152 | 23654.3035 | 0 | 0 | 0 | 0 | 0 | 0 | 0
2016-03-12 12:00 | 0 | 0 | 0 | 0 | 0 | 0 | 0 | 348302 | 0 | 0 | 0 | 0 | 0 | 0 | 0 | 0 | 0 | 0 | 5558453.1346 | 0 | 0 | 5039362.2589 | 0 | 0 | 0 | 0 | 0 | 0 | 0 | 0 | 0 | 0 | -189930.152 | 0 | 0 | 0 | 0 | 0 | 0 | 0 | 293281.2001
2016-03-12 13:00 | 23584.4198 | 279291.3262 | 0 | 0 | 0 | 0 | 0 | 362752 | 0 | 0 | 0 | 0 | 0 | 0 | 0 | 0 | 0 | 0 | 5558453.1346 | 0 | 0 | 4928480.3072 | 0 | 0 | 0 | 0 | 0 | 0 | 0 | 0 | 0 | 0 | 0 | 0 | 0 | 0 | 0 | 0 | 0 | 0 | 110881.9518
2016-03-12 14:00 | 290066.4996 | 111263.804 | 0 | 0 | 0 | 0 | 0 | 377676 | 0 | 0 | 0 | 0 | 0 | 0 | 0 | 0 | 0 | 0 | 5577376.5774 | 0 | 0 | 4928480.3072 | 0 | 0 | 0 | 0 | 0 | 0 | 0 | 0 | 0 | 0 | 0 | 23654.3035 | 0 | 0 | 0 | 0 | 0 | 0 | 0
2016-03-12 15:00 | 606721.3739 | 0 | 0 | 0 | 0 | 0 | 0 | 388255 | 0 | 0 | 0 | 0 | 0 | 0 | 0 | 0 | 0 | 0 | 5596300.0203 | 0 | 0 | 5121344.2568 | 0 | 0 | 0 | 0 | 0 | 0 | 0 | 0 | 0 | 0 | 0 | 23654.3035 | 0 | 0 | 0 | 0 | 0 | 194812.0704 | 0
2016-03-12 16:00 | 781564.8631 | 0 | 0 | 0 | 0 | 0 | 0 | 393475 | 0 | 0 | 0 | 0 | 0 | 0 | 0 | 0 | 0 | 108848.7743 | 5615223.4631 | 0 | 0 | 5361056.4871 | 0 | 0 | 0 | 0 | 0 | 0 | 0 | 0 | 0 | 0 | 122301.9936 | 23654.3035 | 0 | 0 | 0 | 0 | 0 | 242133.5659 | 0
2016-03-12 17:00 | 869225.725 | 0 | 0 | 0 | 0 | 0 | 0 | 394458 | 0 | 0 | 0 | 0 | 0 | 0 | 0 | 0 | 0 | 244249.4761 | 5634146.9059 | 0 | 0 | 5657044.5106 | 0 | 0 | 0 | 0 | 0 | 0 | 0 | 0 | 0 | 0 | 152135.6199 | 23654.3035 | 0 | 0 | 0 | 0 | 0 | 298977.8016 | 0
2016-03-12 18:00 | 905950.2571 | 0 | 0 | 0 | 0 | 0 | 0 | 393388 | 0 | 0 | 0 | 0 | 0 | 0 | 0 | 0 | 0 | 413287.3113 | 5653070.3487 | 0 | 0 | 5953032.5342 | 0 | 0 | 0 | 0 | 0 | 0 | 0 | 0 | 0 | 0 | 189930.152 | 23654.3035 | 0 | 0 | 0 | 0 | 0 | 298977.8016 | 0
2016-03-12 19:00 | 903927.2571 | 0 | 0 | 0 | 0 | 0 | 0 | 391365 | 0 | 0 | 0 | 0 | 0 | 0 | 0 | 0 | 0 | 582325.1465 | 5671993.7916 | 0 | 0 | 6249020.5578 | 0 | 0 | 0 | 0 | 0 | 0 | 0 | 0 | 0 | 0 | 189930.152 | 23654.3035 | 0 | 0 | 0 | 0 | 0 | 298977.8016 | 0
2016-03-12 20:00 | 902947.2571 | 0 | 0 | 0 | 0 | 0 | 0 | 390385 | 0 | 0 | 0 | 0 | 0 | 0 | 0 | 0 | 0 | 751362.9818 | 5690917.2344 | 0 | 0 | 6545008.5813 | 0 | 0 | 0 | 0 | 0 | 0 | 0 | 0 | 0 | 0 | 189930.152 | 23654.3035 | 0 | 0 | 0 | 0 | 0 | 298977.8016 | 0
2016-03-12 21:00 | 903337.2571 | 0 | 0 | 0 | 0 | 0 | 0 | 390775 | 0 | 0 | 0 | 0 | 0 | 0 | 0 | 0 | 0 | 920400.817 | 5709840.6772 | 0 | 0 | 6840996.6049 | 0 | 0 | 0 | 0 | 0 | 0 | 0 | 0 | 0 | 0 | 189930.152 | 23654.3035 | 0 | 0 | 0 | 0 | 0 | 298977.8016 | 0
2016-03-12 22:00 | 896743.8466 | 0 | 0 | 0 | 0 | 0 | 0 | 392732 | 0 | 0 | 0 | 0 | 0 | 0 | 0 | 0 | 0 | 1081828.787 | 5728764.1201 | 0 | 0 | 7136984.6284 | 0 | 0 | 0 | 0 | 0 | 0 | 0 | 0 | 0 | 0 | 181379.7415 | 23654.3035 | 0 | 0 | 0 | 0 | 0 | 298977.8016 | 0
2016-03-12 23:00 | 594991.8288 | 0 | 0 | 0 | 0 | 0 | 0 | 399719 | 0 | 0 | 0 | 0 | 0 | 0 | 0 | 0 | 0 | 1081828.787 | 5747687.5629 | 0 | 0 | 7306886.9685 | 0 | 0 | 0 | 0 | 0 | 0 | 0 | 0 | 0 | 0 | 0 | 23654.3035 | 0 | 0 | 0 | 0 | 0 | 171618.5253 | 0
2016-03-13 | 110715.5883 | 130444.5633 | 0 | 0 | 0 | 0 | 0 | 407436 | 0 | 0 | 0 | 0 | 0 | 0 | 0 | 0 | 0 | 912790.9517 | 5766611.0057 | 0 | 0 | 7306886.9685 | 0 | 0 | 0 | 0 | 0 | 0 | 0 | 0 | 0 | 0 | -189930.152 | 23654.3035 | 0 | 0 | 0 | 0 | 0 | 0 | 0
2016-03-13 01:00 | 5857.7823 | 517938.4631 | 0 | 0 | 0 | 0 | 0 | 406516 | 0 | 0 | 0 | 0 | 0 | 0 | 0 | 0 | 0 | 1017170.3701 | 5766611.0057 | 0 | 0 | 7306886.9685 | 0 | 0 | 0 | 0 | 0 | 0 | 0 | 0 | 0 | 0 | 117280.2454 | 0 | 0 | 0 | 0 | 0 | 0 | 0 | 0
2016-03-13 02:00 | 583.7923 | 232016.3593 | 0 | 0 | 0 | 0 | 0 | 398876 | 0 | 0 | 0 | 0 | 0 | 0 | 0 | 0 | 0 | 848132.5349 | 5785534.4486 | 0 | 0 | 7306886.9685 | 0 | 0 | 0 | 0 | 0 | 0 | 0 | 0 | 0 | 0 | -189930.152 | 23654.3035 | 0 | 0 | 0 | 0 | 0 | 0 | 0
2016-03-13 03:00 | 191.2347 | 219823.9169 | 0 | 0 | 0 | 0 | 0 | 386291 | 0 | 0 | 0 | 0 | 0 | 0 | 0 | 0 | 0 | 679094.6996 | 5804457.8914 | 0 | 0 | 7306886.9685 | 0 | 0 | 0 | 0 | 0 | 0 | 0 | 0 | 0 | 0 | -189930.152 | 23654.3035 | 0 | 0 | 0 | 0 | 0 | 0 | 0
2016-03-13 04:00 | 7.206 | 0 | 0 | 0 | 0 | 0 | 0 | 368389 | 0 | 0 | 0 | 0 | 0 | 0 | 0 | 0 | 0 | 510056.8644 | 5804457.8914 | 0 | 0 | 6976420.9647 | 0 | 0 | 0 | 0 | 0 | 0 | 0 | 0 | 0 | 0 | -189930.152 | 0 | 0 | 0 | 0 | 0 | 0 | 0 | 330466.0037
2016-03-13 05:00 | 0 | 502186.7676 | 0 | 0 | 0 | 0 | 0 | 351061 | 0 | 0 | 0 | 0 | 0 | 0 | 0 | 0 | 0 | 679094.6996 | 5804457.8914 | 0 | 0 | 6904560.9937 | 0 | 0 | 0 | 0 | 0 | 0 | 0 | 0 | 0 | 0 | 189930.152 | 0 | 0 | 0 | 0 | 0 | 0 | 0 | 71859.971
2016-03-13 06:00 | 0 | 436032.4388 | 0 | 0 | 0 | 0 | 0 | 337314 | 0 | 0 | 0 | 0 | 0 | 0 | 0 | 0 | 0 | 745901.78 | 5823381.3342 | 0 | 0 | 6904560.9937 | 0 | 0 | 0 | 0 | 0 | 0 | 0 | 0 | 0 | 0 | 75064.1353 | 23654.3035 | 0 | 0 | 0 | 0 | 0 | 0 | 0
2016-03-13 07:00 | 0 | 137210.848 | 0 | 0 | 0 | 0 | 0 | 327141 | 0 | 0 | 0 | 0 | 0 | 0 | 0 | 0 | 0 | 576863.9448 | 5823381.3342 | 0 | 0 | 6904560.9937 | 0 | 0 | 0 | 0 | 0 | 0 | 0 | 0 | 0 | 0 | -189930.152 | 0 | 0 | 0 | 0 | 0 | 0 | 0 | 0
2016-03-13 08:00 | 0 | 432073.8721 | 0 | 0 | 0 | 0 | 0 | 320515 | 0 | 0 | 0 | 0 | 0 | 0 | 0 | 0 | 0 | 676151.341 | 5823381.3342 | 0 | 0 | 6904560.9937 | 0 | 0 | 0 | 0 | 0 | 0 | 0 | 0 | 0 | 0 | 111558.8721 | 0 | 0 | 0 | 0 | 0 | 0 | 0 | 0
2016-03-13 09:00 | 0 | 0 | 0 | 0 | 0 | 0 | 0 | 318901 | 0 | 0 | 0 | 0 | 0 | 0 | 0 | 0 | 0 | 507113.5057 | 5823381.3342 | 0 | 0 | 6665726.0899 | 0 | 0 | 0 | 0 | 0 | 0 | 0 | 0 | 0 | 0 | -189930.152 | 0 | 0 | 0 | 0 | 0 | 0 | 0 | 238834.9038
2016-03-13 10:00 | 0 | 14600.3676 | 0 | 0 | 0 | 0 | 0 | 322082 | 0 | 0 | 0 | 0 | 0 | 0 | 0 | 0 | 0 | 338075.6705 | 5823381.3342 | 0 | 0 | 6448038.1632 | 0 | 0 | 0 | 0 | 0 | 0 | 0 | 0 | 0 | 0 | -189930.152 | 0 | 0 | 0 | 0 | 0 | 0 | 0 | 217687.9267
2016-03-13 11:00 | 0 | 0 | 0 | 0 | 0 | 0 | 0 | 327898 | 0 | 0 | 0 | 0 | 0 | 0 | 0 | 0 | 0 | 169037.8352 | 5823381.3342 | 0 | 0 | 6192542.1483 | 0 | 0 | 0 | 0 | 0 | 0 | 0 | 0 | 0 | 0 | -189930.152 | 0 | 0 | 0 | 0 | 0 | 0 | 0 | 255496.0149
2016-03-13 12:00 | 0 | 146647.848 | 0 | 0 | 0 | 0 | 0 | 336578 | 0 | 0 | 0 | 0 | 0 | 0 | 0 | 0 | 0 | 0 | 5823381.3342 | 0 | 0 | 6192542.1483 | 0 | 0 | 0 | 0 | 0 | 0 | 0 | 0 | 0 | 0 | -189930.152 | 0 | 0 | 0 | 0 | 0 | 0 | 0 | 0
2016-03-13 13:00 | 41623.1064 | 91218.5144 | 0 | 0 | 0 | 0 | 0 | 349873 | 0 | 0 | 0 | 0 | 0 | 0 | 0 | 0 | 0 | 0 | 5823381.3342 | 0 | 0 | 5790632.1869 | 0 | 0 | 0 | 0 | 0 | 0 | 0 | 0 | 0 | 0 | 0 | 0 | 0 | 0 | 0 | 0 | 0 | 0 | 401909.9614
2016-03-13 14:00 | 363884.1155 | 0 | 0 | 0 | 0 | 0 | 0 | 364303 | 0 | 0 | 0 | 0 | 0 | 0 | 0 | 0 | 0 | 0 | 5842304.777 | 0 | 0 | 5746052.209 | 0 | 0 | 0 | 0 | 0 | 0 | 0 | 0 | 0 | 0 | 0 | 23654.3035 | 0 | 0 | 0 | 0 | 0 | 0 | 44579.9779
2016-03-13 15:00 | 664529.9626 | 0 | 0 | 0 | 0 | 0 | 0 | 374745 | 0 | 0 | 0 | 0 | 0 | 0 | 0 | 0 | 0 | 0 | 5861228.2199 | 0 | 0 | 6009521.5615 | 0 | 0 | 0 | 0 | 0 | 0 | 0 | 0 | 0 | 0 | 0 | 23654.3035 | 0 | 0 | 0 | 0 | 0 | 266130.6591 | 0
2016-03-13 16:00 | 805524.8809 | 0 | 0 | 0 | 0 | 0 | 0 | 383345 | 0 | 0 | 0 | 0 | 0 | 0 | 0 | 0 | 0 | 165249.9631 | 5880151.6627 | 0 | 0 | 6220244.5084 | 0 | 0 | 0 | 0 | 0 | 0 | 0 | 0 | 0 | 0 | 185674.1159 | 23654.3035 | 0 | 0 | 0 | 0 | 0 | 212851.4615 | 0
2016-03-13 17:00 | 874175.4022 | 0 | 0 | 0 | 0 | 0 | 0 | 389604 | 0 | 0 | 0 | 0 | 0 | 0 | 0 | 0 | 0 | 309375.9376 | 5899075.1055 | 0 | 0 | 6516232.532 | 0 | 0 | 0 | 0 | 0 | 0 | 0 | 0 | 0 | 0 | 161939.2971 | 23654.3035 | 0 | 0 | 0 | 0 | 0 | 298977.8016 | 0
2016-03-13 18:00 | 904595.2571 | 0 | 0 | 0 | 0 | 0 | 0 | 392033 | 0 | 0 | 0 | 0 | 0 | 0 | 0 | 0 | 0 | 478413.7728 | 5917998.5484 | 0 | 0 | 6812220.5555 | 0 | 0 | 0 | 0 | 0 | 0 | 0 | 0 | 0 | 0 | 189930.152 | 23654.3035 | 0 | 0 | 0 | 0 | 0 | 298977.8016 | 0
2016-03-13 19:00 | 905162.2571 | 0 | 0 | 0 | 0 | 0 | 0 | 392600 | 0 | 0 | 0 | 0 | 0 | 0 | 0 | 0 | 0 | 647451.608 | 5936921.9912 | 0 | 0 | 7108208.5791 | 0 | 0 | 0 | 0 | 0 | 0 | 0 | 0 | 0 | 0 | 189930.152 | 23654.3035 | 0 | 0 | 0 | 0 | 0 | 298977.8016 | 0
2016-03-13 20:00 | 907019.2571 | 0 | 0 | 0 | 0 | 0 | 0 | 394457 | 0 | 0 | 0 | 0 | 0 | 0 | 0 | 0 | 0 | 816489.4433 | 5955845.434 | 0 | 0 | 7404196.6026 | 0 | 0 | 0 | 0 | 0 | 0 | 0 | 0 | 0 | 0 | 189930.152 | 23654.3035 | 0 | 0 | 0 | 0 | 0 | 298977.8016 | 0
2016-03-13 21:00 | 911060.2571 | 0 | 0 | 0 | 0 | 0 | 0 | 398498 | 0 | 0 | 0 | 0 | 0 | 0 | 0 | 0 | 0 | 985527.2785 | 5974768.8769 | 0 | 0 | 7700184.6262 | 0 | 0 | 0 | 0 | 0 | 0 | 0 | 0 | 0 | 0 | 189930.152 | 23654.3035 | 0 | 0 | 0 | 0 | 0 | 298977.8016 | 0
2016-03-13 22:00 | 832869.0472 | 0 | 0 | 0 | 0 | 0 | 0 | 402033 | 0 | 0 | 0 | 0 | 0 | 0 | 0 | 0 | 0 | 1081828.787 | 5993692.3197 | 0 | 0 | 7996172.6497 | 0 | 0 | 0 | 0 | 0 | 0 | 0 | 0 | 0 | 0 | 108203.942 | 23654.3035 | 0 | 0 | 0 | 0 | 0 | 298977.8016 | 0
2016-03-13 23:00 | 554780.7637 | 0 | 0 | 0 | 0 | 0 | 0 | 407399 | 0 | 0 | 0 | 0 | 0 | 0 | 0 | 0 | 0 | 1081828.787 | 6012615.7625 | 0 | 0 | 8118662.8353 | 0 | 0 | 0 | 0 | 0 | 0 | 0 | 0 | 0 | 0 | 0 | 23654.3035 | 0 | 0 | 0 | 0 | 0 | 123727.4601 | 0
2016-03-14 | 95917.3208 | 120428.6759 | 0 | 0 | 0 | 0 | 0 | 415290 | 0 | 0 | 0 | 0 | 0 | 0 | 0 | 0 | 0 | 1081828.787 | 6012615.7625 | 0 | 0 | 7750248.0144 | 0 | 0 | 0 | 0 | 0 | 0 | 0 | 0 | 0 | 0 | 0 | 0 | 0 | 0 | 0 | 0 | 0 | 0 | 368414.8209
2016-03-14 01:00 | 4931.1188 | 138471.3153 | 0 | 0 | 0 | 0 | 0 | 416415 | 0 | 0 | 0 | 0 | 0 | 0 | 0 | 0 | 0 | 953224.3832 | 6012615.7625 | 0 | 0 | 7512260.5407 | 0 | 0 | 0 | 0 | 0 | 0 | 0 | 0 | 0 | 0 | -144499.3301 | 0 | 0 | 0 | 0 | 0 | 0 | 0 | 237987.4737
2016-03-14 02:00 | 574.217 | 163711.3409 | 0 | 0 | 0 | 0 | 0 | 404724 | 0 | 0 | 0 | 0 | 0 | 0 | 0 | 0 | 0 | 784186.5479 | 6012615.7625 | 0 | 0 | 7418726.67 | 0 | 0 | 0 | 0 | 0 | 0 | 0 | 0 | 0 | 0 | -189930.152 | 0 | 0 | 0 | 0 | 0 | 0 | 0 | 93533.8707
2016-03-14 03:00 | 212.3047 | 190468.1832 | 0 | 0 | 0 | 0 | 0 | 385037 | 0 | 0 | 0 | 0 | 0 | 0 | 0 | 0 | 0 | 804367.1797 | 6012615.7625 | 0 | 0 | 7016816.7085 | 0 | 0 | 0 | 0 | 0 | 0 | 0 | 0 | 0 | 0 | 22674.8671 | 0 | 0 | 0 | 0 | 0 | 0 | 0 | 401909.9614
2016-03-14 04:00 | 7.9022 | 172050.9459 | 0 | 0 | 0 | 0 | 0 | 361989 | 0 | 0 | 0 | 0 | 0 | 0 | 0 | 0 | 0 | 635329.3444 | 6012615.7625 | 0 | 0 | 7016816.7085 | 0 | 0 | 0 | 0 | 0 | 0 | 0 | 0 | 0 | 0 | -189930.152 | 0 | 0 | 0 | 0 | 0 | 0 | 0 | 0
2016-03-14 05:00 | 0 | 176746.1516 | 0 | 0 | 0 | 0 | 0 | 343022 | 0 | 0 | 0 | 0 | 0 | 0 | 0 | 0 | 0 | 466291.5092 | 6031539.2054 | 0 | 0 | 7016816.7085 | 0 | 0 | 0 | 0 | 0 | 0 | 0 | 0 | 0 | 0 | -189930.152 | 23654.3035 | 0 | 0 | 0 | 0 | 0 | 0 | 0
2016-03-14 06:00 | 0 | 259327.8887 | 0 | 0 | 0 | 0 | 0 | 331889 | 0 | 0 | 0 | 0 | 0 | 0 | 0 | 0 | 0 | 401712.1201 | 6031539.2054 | 0 | 0 | 7016816.7085 | 0 | 0 | 0 | 0 | 0 | 0 | 0 | 0 | 0 | 0 | -72561.1113 | 0 | 0 | 0 | 0 | 0 | 0 | 0 | 0
2016-03-14 07:00 | 0 | 135118.848 | 0 | 0 | 0 | 0 | 0 | 325049 | 0 | 0 | 0 | 0 | 0 | 0 | 0 | 0 | 0 | 232674.2849 | 6031539.2054 | 0 | 0 | 7016816.7085 | 0 | 0 | 0 | 0 | 0 | 0 | 0 | 0 | 0 | 0 | -189930.152 | 0 | 0 | 0 | 0 | 0 | 0 | 0 | 0
2016-03-14 08:00 | 0 | 278973.1499 | 0 | 0 | 0 | 0 | 0 | 326183 | 0 | 0 | 0 | 0 | 0 | 0 | 0 | 0 | 0 | 383815.4458 | 6031539.2054 | 0 | 0 | 6614906.7471 | 0 | 0 | 0 | 0 | 0 | 0 | 0 | 0 | 0 | 0 | 169821.5291 | 0 | 0 | 0 | 0 | 0 | 0 | 0 | 401909.9614
2016-03-14 09:00 | 0 | 287537.9941 | 0 | 0 | 0 | 0 | 0 | 338931 | 0 | 0 | 0 | 0 | 0 | 0 | 0 | 0 | 0 | 338075.6705 | 6031539.2054 | 0 | 0 | 6614906.7471 | 0 | 0 | 0 | 0 | 0 | 0 | 0 | 0 | 0 | 0 | -51393.0059 | 0 | 0 | 0 | 0 | 0 | 0 | 0 | 0
2016-03-14 10:00 | 0 | 0 | 0 | 0 | 0 | 0 | 0 | 362356 | 0 | 0 | 0 | 0 | 0 | 0 | 0 | 0 | 0 | 169037.8352 | 6031539.2054 | 0 | 0 | 6295599.6211 | 0 | 0 | 0 | 0 | 0 | 0 | 0 | 0 | 0 | 0 | -189930.152 | 0 | 0 | 0 | 0 | 0 | 0 | 0 | 319307.126
2016-03-14 11:00 | 0 | 225600.1516 | 0 | 0 | 0 | 0 | 0 | 391876 | 0 | 0 | 0 | 0 | 0 | 0 | 0 | 0 | 0 | 0 | 6050462.6482 | 0 | 0 | 6295599.6211 | 0 | 0 | 0 | 0 | 0 | 0 | 0 | 0 | 0 | 0 | -189930.152 | 23654.3035 | 0 | 0 | 0 | 0 | 0 | 0 | 0
2016-03-14 12:00 | 0 | 315909.6774 | 0 | 0 | 0 | 0 | 0 | 409185 | 0 | 0 | 0 | 0 | 0 | 0 | 0 | 0 | 0 | 89090.5602 | 6069386.091 | 0 | 0 | 5893689.6597 | 0 | 0 | 0 | 0 | 0 | 0 | 0 | 0 | 0 | 0 | 100101.7531 | 23654.3035 | 0 | 0 | 0 | 0 | 0 | 0 | 401909.9614
2016-03-14 13:00 | 44694.2031 | 82281.9682 | 0 | 0 | 0 | 0 | 0 | 420455 | 0 | 0 | 0 | 0 | 0 | 0 | 0 | 0 | 0 | 0 | 6088309.5338 | 0 | 0 | 5491779.6983 | 0 | 0 | 0 | 0 | 0 | 0 | 0 | 0 | 0 | 0 | -100101.7531 | 23654.3035 | 0 | 0 | 0 | 0 | 0 | 0 | 401909.9614
2016-03-14 14:00 | 367743.6817 | 0 | 0 | 0 | 0 | 0 | 0 | 429944 | 0 | 0 | 0 | 0 | 0 | 0 | 0 | 0 | 0 | 0 | 6107232.9767 | 0 | 0 | 5332789.6578 | 0 | 0 | 0 | 0 | 0 | 0 | 0 | 0 | 0 | 0 | 0 | 23654.3035 | 0 | 0 | 0 | 0 | 0 | 0 | 158990.0405
2016-03-14 15:00 | 685774.0504 | 0 | 0 | 0 | 0 | 0 | 0 | 437125 | 0 | 0 | 0 | 0 | 0 | 0 | 0 | 0 | 0 | 0 | 6126156.4195 | 0 | 0 | 5555534.4572 | 0 | 0 | 0 | 0 | 0 | 0 | 0 | 0 | 0 | 0 | 0 | 23654.3035 | 0 | 0 | 0 | 0 | 0 | 224994.7469 | 0
2016-03-14 16:00 | 835175.5585 | 0 | 0 | 0 | 0 | 0 | 0 | 440561 | 0 | 0 | 0 | 0 | 0 | 0 | 0 | 0 | 0 | 64064.3835 | 6145079.8623 | 0 | 0 | 5851522.4808 | 0 | 0 | 0 | 0 | 0 | 0 | 0 | 0 | 0 | 0 | 71982.4534 | 23654.3035 | 0 | 0 | 0 | 0 | 0 | 298977.8016 | 0
2016-03-14 17:00 | 896777.0795 | 0 | 0 | 0 | 0 | 0 | 0 | 443657 | 0 | 0 | 0 | 0 | 0 | 0 | 0 | 0 | 0 | 180198.6808 | 6164003.3052 | 0 | 0 | 6147510.5043 | 0 | 0 | 0 | 0 | 0 | 0 | 0 | 0 | 0 | 0 | 130487.9744 | 23654.3035 | 0 | 0 | 0 | 0 | 0 | 298977.8016 | 0
2016-03-14 18:00 | 927754.696 | 0 | 0 | 0 | 0 | 0 | 0 | 446603 | 0 | 0 | 0 | 0 | 0 | 0 | 0 | 0 | 0 | 321281.1166 | 6182926.748 | 0 | 0 | 6443498.5279 | 0 | 0 | 0 | 0 | 0 | 0 | 0 | 0 | 0 | 0 | 158519.5909 | 23654.3035 | 0 | 0 | 0 | 0 | 0 | 298977.8016 | 0
2016-03-14 19:00 | 961434.2571 | 0 | 0 | 0 | 0 | 0 | 0 | 448872 | 0 | 0 | 0 | 0 | 0 | 0 | 0 | 0 | 0 | 490318.9519 | 6201850.1908 | 0 | 0 | 6739486.5514 | 0 | 0 | 0 | 0 | 0 | 0 | 0 | 0 | 0 | 0 | 189930.152 | 23654.3035 | 0 | 0 | 0 | 0 | 0 | 298977.8016 | 0
2016-03-14 20:00 | 963299.2571 | 0 | 0 | 0 | 0 | 0 | 0 | 450737 | 0 | 0 | 0 | 0 | 0 | 0 | 0 | 0 | 0 | 659356.7871 | 6220773.6337 | 0 | 0 | 7035474.575 | 0 | 0 | 0 | 0 | 0 | 0 | 0 | 0 | 0 | 0 | 189930.152 | 23654.3035 | 0 | 0 | 0 | 0 | 0 | 298977.8016 | 0
2016-03-14 21:00 | 965154.2571 | 0 | 0 | 0 | 0 | 0 | 0 | 452592 | 0 | 0 | 0 | 0 | 0 | 0 | 0 | 0 | 0 | 828394.6223 | 6239697.0765 | 0 | 0 | 7331462.5985 | 0 | 0 | 0 | 0 | 0 | 0 | 0 | 0 | 0 | 0 | 189930.152 | 23654.3035 | 0 | 0 | 0 | 0 | 0 | 298977.8016 | 0
2016-03-14 22:00 | 935298.2325 | 0 | 0 | 0 | 0 | 0 | 0 | 452529 | 0 | 0 | 0 | 0 | 0 | 0 | 0 | 0 | 0 | 970916.6657 | 6258620.5193 | 0 | 0 | 7627450.6221 | 0 | 0 | 0 | 0 | 0 | 0 | 0 | 0 | 0 | 0 | 160137.1274 | 23654.3035 | 0 | 0 | 0 | 0 | 0 | 298977.8016 | 0
2016-03-14 23:00 | 653979.6897 | 0 | 0 | 0 | 0 | 0 | 0 | 452786 | 0 | 0 | 0 | 0 | 0 | 0 | 0 | 0 | 0 | 1081828.787 | 6277543.9621 | 0 | 0 | 7679840.457 | 0 | 0 | 0 | 0 | 0 | 0 | 0 | 0 | 0 | 0 | 124620.361 | 23654.3035 | 0 | 0 | 0 | 0 | 0 | 52919.0252 | 0
2016-03-15 | 122827.7623 | 138862.1621 | 0 | 0 | 0 | 0 | 0 | 455067 | 0 | 0 | 0 | 0 | 0 | 0 | 0 | 0 | 0 | 1081828.787 | 6296467.405 | 0 | 0 | 7277930.4956 | 0 | 0 | 0 | 0 | 0 | 0 | 0 | 0 | 0 | 0 | 0 | 23654.3035 | 0 | 0 | 0 | 0 | 0 | 0 | 401909.9614
2016-03-15 01:00 | 6998.7428 | 34022.7261 | 0 | 0 | 0 | 0 | 0 | 447983 | 0 | 0 | 0 | 0 | 0 | 0 | 0 | 0 | 0 | 912790.9517 | 6296467.405 | 0 | 0 | 6876020.5342 | 0 | 0 | 0 | 0 | 0 | 0 | 0 | 0 | 0 | 0 | -189930.152 | 0 | 0 | 0 | 0 | 0 | 0 | 0 | 401909.9614
2016-03-15 02:00 | 633.1757 | 21371.2932 | 0 | 0 | 0 | 0 | 0 | 428966 | 0 | 0 | 0 | 0 | 0 | 0 | 0 | 0 | 0 | 743753.1165 | 6296467.405 | 0 | 0 | 6474110.5728 | 0 | 0 | 0 | 0 | 0 | 0 | 0 | 0 | 0 | 0 | -189930.152 | 0 | 0 | 0 | 0 | 0 | 0 | 0 | 401909.9614
2016-03-15 03:00 | 238.0652 | 0 | 0 | 0 | 0 | 0 | 0 | 406413 | 0 | 0 | 0 | 0 | 0 | 0 | 0 | 0 | 0 | 574715.2812 | 6296467.405 | 0 | 0 | 6073657.2713 | 0 | 0 | 0 | 0 | 0 | 0 | 0 | 0 | 0 | 0 | -189930.152 | 0 | 0 | 0 | 0 | 0 | 0 | 0 | 400453.3015
2016-03-15 04:00 | 8.3367 | 192414.5113 | 0 | 0 | 0 | 0 | 0 | 382353 | 0 | 0 | 0 | 0 | 0 | 0 | 0 | 0 | 0 | 405677.446 | 6296467.405 | 0 | 0 | 6073657.2713 | 0 | 0 | 0 | 0 | 0 | 0 | 0 | 0 | 0 | 0 | -189930.152 | 0 | 0 | 0 | 0 | 0 | 0 | 0 | 0
2016-03-15 05:00 | 0 | 0 | 0 | 0 | 0 | 0 | 0 | 362173 | 0 | 0 | 0 | 0 | 0 | 0 | 0 | 0 | 0 | 236639.6108 | 6296467.405 | 0 | 0 | 5754689.0342 | 0 | 0 | 0 | 0 | 0 | 0 | 0 | 0 | 0 | 0 | -189930.152 | 0 | 0 | 0 | 0 | 0 | 0 | 0 | 318968.2371
2016-03-15 06:00 | 0 | 538515.152 | 0 | 0 | 0 | 0 | 0 | 348585 | 0 | 0 | 0 | 0 | 0 | 0 | 0 | 0 | 0 | 405677.446 | 6296467.405 | 0 | 0 | 5754689.0342 | 0 | 0 | 0 | 0 | 0 | 0 | 0 | 0 | 0 | 0 | 189930.152 | 0 | 0 | 0 | 0 | 0 | 0 | 0 | 0
2016-03-15 07:00 | 0 | 150049.848 | 0 | 0 | 0 | 0 | 0 | 339980 | 0 | 0 | 0 | 0 | 0 | 0 | 0 | 0 | 0 | 236639.6108 | 6296467.405 | 0 | 0 | 5754689.0342 | 0 | 0 | 0 | 0 | 0 | 0 | 0 | 0 | 0 | 0 | -189930.152 | 0 | 0 | 0 | 0 | 0 | 0 | 0 | 0
2016-03-15 08:00 | 0 | 529016.152 | 0 | 0 | 0 | 0 | 0 | 339086 | 0 | 0 | 0 | 0 | 0 | 0 | 0 | 0 | 0 | 405677.446 | 6296467.405 | 0 | 0 | 5754689.0342 | 0 | 0 | 0 | 0 | 0 | 0 | 0 | 0 | 0 | 0 | 189930.152 | 0 | 0 | 0 | 0 | 0 | 0 | 0 | 0
2016-03-15 09:00 | 0 | 0 | 0 | 0 | 0 | 0 | 0 | 347259 | 0 | 0 | 0 | 0 | 0 | 0 | 0 | 0 | 0 | 236639.6108 | 6315390.8478 | 0 | 0 | 5419535.0497 | 0 | 0 | 0 | 0 | 0 | 0 | 0 | 0 | 0 | 0 | -189930.152 | 23654.3035 | 0 | 0 | 0 | 0 | 0 | 0 | 335153.9844
2016-03-15 10:00 | 0 | 183201.848 | 0 | 0 | 0 | 0 | 0 | 373132 | 0 | 0 | 0 | 0 | 0 | 0 | 0 | 0 | 0 | 67601.7755 | 6315390.8478 | 0 | 0 | 5419535.0497 | 0 | 0 | 0 | 0 | 0 | 0 | 0 | 0 | 0 | 0 | -189930.152 | 0 | 0 | 0 | 0 | 0 | 0 | 0 | 0
2016-03-15 11:00 | 0 | 514226.1008 | 0 | 0 | 0 | 0 | 0 | 400253 | 0 | 0 | 0 | 0 | 0 | 0 | 0 | 0 | 0 | 169037.8352 | 6315390.8478 | 0 | 0 | 5419535.0497 | 0 | 0 | 0 | 0 | 0 | 0 | 0 | 0 | 0 | 0 | 113973.1008 | 0 | 0 | 0 | 0 | 0 | 0 | 0 | 0
2016-03-15 12:00 | 0 | 246775.1516 | 0 | 0 | 0 | 0 | 0 | 413051 | 0 | 0 | 0 | 0 | 0 | 0 | 0 | 0 | 0 | 0 | 6334314.2906 | 0 | 0 | 5419535.0497 | 0 | 0 | 0 | 0 | 0 | 0 | 0 | 0 | 0 | 0 | -189930.152 | 23654.3035 | 0 | 0 | 0 | 0 | 0 | 0 | 0
2016-03-15 13:00 | 54888.1786 | 172814.7458 | 0 | 0 | 0 | 0 | 0 | 421080 | 0 | 0 | 0 | 0 | 0 | 0 | 0 | 0 | 0 | 0 | 6353237.7335 | 0 | 0 | 5017625.0883 | 0 | 0 | 0 | 0 | 0 | 0 | 0 | 0 | 0 | 0 | 0 | 23654.3035 | 0 | 0 | 0 | 0 | 0 | 0 | 401909.9614
2016-03-15 14:00 | 430504.3955 | 0 | 0 | 0 | 0 | 0 | 0 | 429798 | 0 | 0 | 0 | 0 | 0 | 0 | 0 | 0 | 0 | 0 | 6372161.1763 | 0 | 0 | 4975128.9623 | 0 | 0 | 0 | 0 | 0 | 0 | 0 | 0 | 0 | 0 | 0 | 23654.3035 | 0 | 0 | 0 | 0 | 0 | 0 | 42496.126
2016-03-15 15:00 | 757379.1051 | 0 | 0 | 0 | 0 | 0 | 0 | 434747 | 0 | 0 | 0 | 0 | 0 | 0 | 0 | 0 | 0 | 0 | 6391084.6191 | 0 | 0 | 5271116.9859 | 0 | 0 | 0 | 0 | 0 | 0 | 0 | 0 | 0 | 0 | 0 | 23654.3035 | 0 | 0 | 0 | 0 | 0 | 298977.8016 | 0
2016-03-15 16:00 | 896855.827 | 0 | 0 | 0 | 0 | 0 | 0 | 438744 | 0 | 0 | 0 | 0 | 0 | 0 | 0 | 0 | 0 | 120576.9525 | 6410008.062 | 0 | 0 | 5567105.0094 | 0 | 0 | 0 | 0 | 0 | 0 | 0 | 0 | 0 | 0 | 135479.7219 | 23654.3035 | 0 | 0 | 0 | 0 | 0 | 298977.8016 | 0
2016-03-15 17:00 | 955051.2571 | 0 | 0 | 0 | 0 | 0 | 0 | 442489 | 0 | 0 | 0 | 0 | 0 | 0 | 0 | 0 | 0 | 289614.7877 | 6428931.5048 | 0 | 0 | 5863093.033 | 0 | 0 | 0 | 0 | 0 | 0 | 0 | 0 | 0 | 0 | 189930.152 | 23654.3035 | 0 | 0 | 0 | 0 | 0 | 298977.8016 | 0
2016-03-15 18:00 | 957834.2571 | 0 | 0 | 0 | 0 | 0 | 0 | 445272 | 0 | 0 | 0 | 0 | 0 | 0 | 0 | 0 | 0 | 458652.6229 | 6447854.9476 | 0 | 0 | 6159081.0565 | 0 | 0 | 0 | 0 | 0 | 0 | 0 | 0 | 0 | 0 | 189930.152 | 23654.3035 | 0 | 0 | 0 | 0 | 0 | 298977.8016 | 0
2016-03-15 19:00 | 959778.2571 | 0 | 0 | 0 | 0 | 0 | 0 | 447216 | 0 | 0 | 0 | 0 | 0 | 0 | 0 | 0 | 0 | 627690.4582 | 6466778.3904 | 0 | 0 | 6455069.0801 | 0 | 0 | 0 | 0 | 0 | 0 | 0 | 0 | 0 | 0 | 189930.152 | 23654.3035 | 0 | 0 | 0 | 0 | 0 | 298977.8016 | 0
2016-03-15 20:00 | 962917.2571 | 0 | 0 | 0 | 0 | 0 | 0 | 450355 | 0 | 0 | 0 | 0 | 0 | 0 | 0 | 0 | 0 | 796728.2934 | 6485701.8333 | 0 | 0 | 6751057.1037 | 0 | 0 | 0 | 0 | 0 | 0 | 0 | 0 | 0 | 0 | 189930.152 | 23654.3035 | 0 | 0 | 0 | 0 | 0 | 298977.8016 | 0
2016-03-15 21:00 | 965658.2571 | 0 | 0 | 0 | 0 | 0 | 0 | 453096 | 0 | 0 | 0 | 0 | 0 | 0 | 0 | 0 | 0 | 965766.1287 | 6504625.2761 | 0 | 0 | 7047045.1272 | 0 | 0 | 0 | 0 | 0 | 0 | 0 | 0 | 0 | 0 | 189930.152 | 23654.3035 | 0 | 0 | 0 | 0 | 0 | 298977.8016 | 0
2016-03-15 22:00 | 904866.5863 | 0 | 0 | 0 | 0 | 0 | 0 | 451827 | 0 | 0 | 0 | 0 | 0 | 0 | 0 | 0 | 0 | 1081828.787 | 6523548.7189 | 0 | 0 | 7343033.1508 | 0 | 0 | 0 | 0 | 0 | 0 | 0 | 0 | 0 | 0 | 130407.4812 | 23654.3035 | 0 | 0 | 0 | 0 | 0 | 298977.8016 | 0
2016-03-15 23:00 | 641897.0176 | 0 | 0 | 0 | 0 | 0 | 0 | 453300 | 0 | 0 | 0 | 0 | 0 | 0 | 0 | 0 | 0 | 1081828.787 | 6542472.1618 | 0 | 0 | 7506326.4377 | 0 | 0 | 0 | 0 | 0 | 0 | 0 | 0 | 0 | 0 | 0 | 23654.3035 | 0 | 0 | 0 | 0 | 0 | 164942.7141 | 0
2016-03-16 | 136597.3983 | 0 | 0 | 0 | 0 | 0 | 0 | 457078 | 0 | 0 | 0 | 0 | 0 | 0 | 0 | 0 | 0 | 968706.6488 | 6561395.6046 | 0 | 0 | 7104416.4763 | 0 | 0 | 0 | 0 | 0 | 0 | 0 | 0 | 0 | 0 | -127103.5261 | 23654.3035 | 0 | 0 | 0 | 0 | 0 | 0 | 401909.9614
2016-03-16 01:00 | 7244.1739 | 59624.5986 | 0 | 0 | 0 | 0 | 0 | 450176 | 0 | 0 | 0 | 0 | 0 | 0 | 0 | 0 | 0 | 799668.8135 | 6580319.0474 | 0 | 0 | 6702506.5149 | 0 | 0 | 0 | 0 | 0 | 0 | 0 | 0 | 0 | 0 | -189930.152 | 23654.3035 | 0 | 0 | 0 | 0 | 0 | 0 | 401909.9614
2016-03-16 02:00 | 632.5492 | 340714.5762 | 0 | 0 | 0 | 0 | 0 | 429895 | 0 | 0 | 0 | 0 | 0 | 0 | 0 | 0 | 0 | 794626.5055 | 6580319.0474 | 0 | 0 | 6549020.6633 | 0 | 0 | 0 | 0 | 0 | 0 | 0 | 0 | 0 | 0 | -5665.5147 | 0 | 0 | 0 | 0 | 0 | 0 | 0 | 153485.8516
2016-03-16 03:00 | 201.327 | 0 | 0 | 0 | 0 | 0 | 0 | 405990 | 0 | 0 | 0 | 0 | 0 | 0 | 0 | 0 | 0 | 625588.6702 | 6580319.0474 | 0 | 0 | 6149282.6613 | 0 | 0 | 0 | 0 | 0 | 0 | 0 | 0 | 0 | 0 | -189930.152 | 0 | 0 | 0 | 0 | 0 | 0 | 0 | 399738.002
2016-03-16 04:00 | 8.395 | 354426.3777 | 0 | 0 | 0 | 0 | 0 | 381536 | 0 | 0 | 0 | 0 | 0 | 0 | 0 | 0 | 0 | 794626.5055 | 6580319.0474 | 0 | 0 | 5747372.6999 | 0 | 0 | 0 | 0 | 0 | 0 | 0 | 0 | 0 | 0 | 189930.152 | 0 | 0 | 0 | 0 | 0 | 0 | 0 | 401909.9614
2016-03-16 05:00 | 0 | 0 | 0 | 0 | 0 | 0 | 0 | 362804 | 0 | 0 | 0 | 0 | 0 | 0 | 0 | 0 | 0 | 664888.8729 | 6580319.0474 | 0 | 0 | 5345462.7385 | 0 | 0 | 0 | 0 | 0 | 0 | 0 | 0 | 0 | 0 | -145772.6208 | 0 | 0 | 0 | 0 | 0 | 0 | 0 | 401909.9614
2016-03-16 06:00 | 0 | 158532.848 | 0 | 0 | 0 | 0 | 0 | 348463 | 0 | 0 | 0 | 0 | 0 | 0 | 0 | 0 | 0 | 495851.0377 | 6580319.0474 | 0 | 0 | 5345462.7385 | 0 | 0 | 0 | 0 | 0 | 0 | 0 | 0 | 0 | 0 | -189930.152 | 0 | 0 | 0 | 0 | 0 | 0 | 0 | 0
2016-03-16 07:00 | 0 | 150121.848 | 0 | 0 | 0 | 0 | 0 | 340052 | 0 | 0 | 0 | 0 | 0 | 0 | 0 | 0 | 0 | 326813.2024 | 6580319.0474 | 0 | 0 | 5345462.7385 | 0 | 0 | 0 | 0 | 0 | 0 | 0 | 0 | 0 | 0 | -189930.152 | 0 | 0 | 0 | 0 | 0 | 0 | 0 | 0
2016-03-16 08:00 | 0 | 0 | 0 | 0 | 0 | 0 | 0 | 338483 | 0 | 0 | 0 | 0 | 0 | 0 | 0 | 0 | 0 | 218721.2599 | 6580319.0474 | 0 | 0 | 4943552.777 | 0 | 0 | 0 | 0 | 0 | 0 | 0 | 0 | 0 | 0 | -121451.6208 | 0 | 0 | 0 | 0 | 0 | 0 | 0 | 401909.9614
2016-03-16 09:00 | 0 | 320254.7728 | 0 | 0 | 0 | 0 | 0 | 347356 | 0 | 0 | 0 | 0 | 0 | 0 | 0 | 0 | 0 | 387759.0951 | 6580319.0474 | 0 | 0 | 4541642.8156 | 0 | 0 | 0 | 0 | 0 | 0 | 0 | 0 | 0 | 0 | 189930.152 | 0 | 0 | 0 | 0 | 0 | 0 | 0 | 401909.9614
2016-03-16 10:00 | 0 | 0 | 0 | 0 | 0 | 0 | 0 | 373130 | 0 | 0 | 0 | 0 | 0 | 0 | 0 | 0 | 0 | 227778.9924 | 6599242.4903 | 0 | 0 | 4139732.8542 | 0 | 0 | 0 | 0 | 0 | 0 | 0 | 0 | 0 | 0 | -179752.9244 | 23654.3035 | 0 | 0 | 0 | 0 | 0 | 0 | 401909.9614
2016-03-16 11:00 | 0 | 0 | 0 | 0 | 0 | 0 | 0 | 399637 | 0 | 0 | 0 | 0 | 0 | 0 | 0 | 0 | 0 | 58741.1572 | 6605102.1152 | 0 | 0 | 3737822.8928 | 0 | 0 | 0 | 0 | 0 | 0 | 0 | 0 | 0 | 0 | -189930.152 | 7324.5311 | 0 | 0 | 0 | 0 | 0 | 0 | 401909.9614
2016-03-16 12:00 | 0 | 128308.3206 | 0 | 0 | 0 | 0 | 0 | 411341 | 0 | 0 | 0 | 0 | 0 | 0 | 0 | 0 | 0 | 0 | 6605102.1152 | 0 | 0 | 3335912.9314 | 0 | 0 | 0 | 0 | 0 | 0 | 0 | 0 | 0 | 0 | -66001.3002 | 0 | 0 | 0 | 0 | 0 | 0 | 0 | 401909.9614
2016-03-16 13:00 | 58457.5369 | 166592.3875 | 0 | 0 | 0 | 0 | 0 | 418427 | 0 | 0 | 0 | 0 | 0 | 0 | 0 | 0 | 0 | 0 | 6624025.558 | 0 | 0 | 2934002.97 | 0 | 0 | 0 | 0 | 0 | 0 | 0 | 0 | 0 | 0 | 0 | 23654.3035 | 0 | 0 | 0 | 0 | 0 | 0 | 401909.9614
2016-03-16 14:00 | 460370.6053 | 0 | 0 | 0 | 0 | 0 | 0 | 426785 | 0 | 0 | 0 | 0 | 0 | 0 | 0 | 0 | 0 | 0 | 6642949.0008 | 0 | 0 | 2943834.9588 | 0 | 0 | 0 | 0 | 0 | 0 | 0 | 0 | 0 | 0 | 0 | 23654.3035 | 0 | 0 | 0 | 0 | 0 | 9931.3018 | 0
2016-03-16 15:00 | 819436.1468 | 0 | 0 | 0 | 0 | 0 | 0 | 430950 | 0 | 0 | 0 | 0 | 0 | 0 | 0 | 0 | 0 | 58610.0971 | 6661872.4436 | 0 | 0 | 3239822.9823 | 0 | 0 | 0 | 0 | 0 | 0 | 0 | 0 | 0 | 0 | 65854.0417 | 23654.3035 | 0 | 0 | 0 | 0 | 0 | 298977.8016 | 0
2016-03-16 16:00 | 945809.2571 | 0 | 0 | 0 | 0 | 0 | 0 | 433247 | 0 | 0 | 0 | 0 | 0 | 0 | 0 | 0 | 0 | 227647.9324 | 6680795.8865 | 0 | 0 | 3535811.0059 | 0 | 0 | 0 | 0 | 0 | 0 | 0 | 0 | 0 | 0 | 189930.152 | 23654.3035 | 0 | 0 | 0 | 0 | 0 | 298977.8016 | 0
2016-03-16 17:00 | 948883.2571 | 0 | 0 | 0 | 0 | 0 | 0 | 436321 | 0 | 0 | 0 | 0 | 0 | 0 | 0 | 0 | 0 | 396685.7676 | 6699719.3293 | 0 | 0 | 3831799.0294 | 0 | 0 | 0 | 0 | 0 | 0 | 0 | 0 | 0 | 0 | 189930.152 | 23654.3035 | 0 | 0 | 0 | 0 | 0 | 298977.8016 | 0
2016-03-16 18:00 | 952595.2571 | 0 | 0 | 0 | 0 | 0 | 0 | 440033 | 0 | 0 | 0 | 0 | 0 | 0 | 0 | 0 | 0 | 565723.6029 | 6718642.7721 | 0 | 0 | 4127787.053 | 0 | 0 | 0 | 0 | 0 | 0 | 0 | 0 | 0 | 0 | 189930.152 | 23654.3035 | 0 | 0 | 0 | 0 | 0 | 298977.8016 | 0
2016-03-16 19:00 | 953921.2571 | 0 | 0 | 0 | 0 | 0 | 0 | 441359 | 0 | 0 | 0 | 0 | 0 | 0 | 0 | 0 | 0 | 734761.4381 | 6737566.215 | 0 | 0 | 4423775.0766 | 0 | 0 | 0 | 0 | 0 | 0 | 0 | 0 | 0 | 0 | 189930.152 | 23654.3035 | 0 | 0 | 0 | 0 | 0 | 298977.8016 | 0
2016-03-16 20:00 | 955463.2571 | 0 | 0 | 0 | 0 | 0 | 0 | 442901 | 0 | 0 | 0 | 0 | 0 | 0 | 0 | 0 | 0 | 903799.2733 | 6756489.6578 | 0 | 0 | 4719763.1001 | 0 | 0 | 0 | 0 | 0 | 0 | 0 | 0 | 0 | 0 | 189930.152 | 23654.3035 | 0 | 0 | 0 | 0 | 0 | 298977.8016 | 0
2016-03-16 21:00 | 784721.0718 | 0 | 0 | 0 | 0 | 0 | 0 | 445026 | 0 | 0 | 0 | 0 | 0 | 0 | 0 | 0 | 0 | 918985.3137 | 6775413.1006 | 0 | 0 | 5015751.1237 | 0 | 0 | 0 | 0 | 0 | 0 | 0 | 0 | 0 | 0 | 17062.9666 | 23654.3035 | 0 | 0 | 0 | 0 | 0 | 298977.8016 | 0
2016-03-16 22:00 | 948631.2998 | 0 | 0 | 0 | 0 | 0 | 0 | 443029 | 0 | 0 | 0 | 0 | 0 | 0 | 0 | 0 | 0 | 1081828.787 | 6794336.5435 | 0 | 0 | 5311739.1472 | 0 | 0 | 0 | 0 | 0 | 0 | 0 | 0 | 0 | 0 | 182970.1947 | 23654.3035 | 0 | 0 | 0 | 0 | 0 | 298977.8016 | 0
2016-03-16 23:00 | 626733.6241 | 0 | 0 | 0 | 0 | 0 | 0 | 444337 | 0 | 0 | 0 | 0 | 0 | 0 | 0 | 0 | 0 | 1081828.787 | 6813259.9863 | 0 | 0 | 5468894.0445 | 0 | 0 | 0 | 0 | 0 | 0 | 0 | 0 | 0 | 0 | 0 | 23654.3035 | 0 | 0 | 0 | 0 | 0 | 158742.3205 | 0
2016-03-17 | 131181.3213 | 0 | 0 | 0 | 0 | 0 | 0 | 450102 | 0 | 0 | 0 | 0 | 0 | 0 | 0 | 0 | 0 | 970094.9802 | 6832183.4291 | 0 | 0 | 5066984.0831 | 0 | 0 | 0 | 0 | 0 | 0 | 0 | 0 | 0 | 0 | -125543.6031 | 23654.3035 | 0 | 0 | 0 | 0 | 0 | 0 | 401909.9614
2016-03-17 01:00 | 7150.3756 | 368768.1519 | 0 | 0 | 0 | 0 | 0 | 443752 | 0 | 0 | 0 | 0 | 0 | 0 | 0 | 0 | 0 | 1081828.787 | 6851106.8719 | 0 | 0 | 4665074.1217 | 0 | 0 | 0 | 0 | 0 | 0 | 0 | 0 | 0 | 0 | 125543.6031 | 23654.3035 | 0 | 0 | 0 | 0 | 0 | 0 | 401909.9614
2016-03-17 02:00 | 646.5483 | 17489.9206 | 0 | 0 | 0 | 0 | 0 | 425098 | 0 | 0 | 0 | 0 | 0 | 0 | 0 | 0 | 0 | 912790.9517 | 6851106.8719 | 0 | 0 | 4263164.1603 | 0 | 0 | 0 | 0 | 0 | 0 | 0 | 0 | 0 | 0 | -189930.152 | 0 | 0 | 0 | 0 | 0 | 0 | 0 | 401909.9614
2016-03-17 03:00 | 245.105 | 0 | 0 | 0 | 0 | 0 | 0 | 401834 | 0 | 0 | 0 | 0 | 0 | 0 | 0 | 0 | 0 | 748534.7626 | 6851106.8719 | 0 | 0 | 3861254.1989 | 0 | 0 | 0 | 0 | 0 | 0 | 0 | 0 | 0 | 0 | -184557.5159 | 0 | 0 | 0 | 0 | 0 | 0 | 0 | 401909.9614
2016-03-17 04:00 | 8.4456 | 0 | 0 | 0 | 0 | 0 | 0 | 379767 | 0 | 0 | 0 | 0 | 0 | 0 | 0 | 0 | 0 | 579496.9273 | 6870030.3148 | 0 | 0 | 3465915.8544 | 0 | 0 | 0 | 0 | 0 | 0 | 0 | 0 | 0 | 0 | -189930.152 | 23654.3035 | 0 | 0 | 0 | 0 | 0 | 0 | 395338.3445
2016-03-17 05:00 | 0 | 332197.0835 | 0 | 0 | 0 | 0 | 0 | 360361 | 0 | 0 | 0 | 0 | 0 | 0 | 0 | 0 | 0 | 554431.0417 | 6870030.3148 | 0 | 0 | 3465915.8544 | 0 | 0 | 0 | 0 | 0 | 0 | 0 | 0 | 0 | 0 | -28163.9165 | 0 | 0 | 0 | 0 | 0 | 0 | 0 | 0
2016-03-17 06:00 | 0 | 325934.4248 | 0 | 0 | 0 | 0 | 0 | 347411 | 0 | 0 | 0 | 0 | 0 | 0 | 0 | 0 | 0 | 535316.8898 | 6870030.3148 | 0 | 0 | 3465915.8544 | 0 | 0 | 0 | 0 | 0 | 0 | 0 | 0 | 0 | 0 | -21476.5752 | 0 | 0 | 0 | 0 | 0 | 0 | 0 | 0
2016-03-17 07:00 | 0 | 0 | 0 | 0 | 0 | 0 | 0 | 339963 | 0 | 0 | 0 | 0 | 0 | 0 | 0 | 0 | 0 | 366279.0545 | 6870030.3148 | 0 | 0 | 3188077.2469 | 0 | 0 | 0 | 0 | 0 | 0 | 0 | 0 | 0 | 0 | -189930.152 | 0 | 0 | 0 | 0 | 0 | 0 | 0 | 277838.6075
2016-03-17 08:00 | 0 | 312622.7728 | 0 | 0 | 0 | 0 | 0 | 339724 | 0 | 0 | 0 | 0 | 0 | 0 | 0 | 0 | 0 | 535316.8898 | 6870030.3148 | 0 | 0 | 2786167.2855 | 0 | 0 | 0 | 0 | 0 | 0 | 0 | 0 | 0 | 0 | 189930.152 | 0 | 0 | 0 | 0 | 0 | 0 | 0 | 401909.9614
2016-03-17 09:00 | 0 | 0 | 0 | 0 | 0 | 0 | 0 | 349694 | 0 | 0 | 0 | 0 | 0 | 0 | 0 | 0 | 0 | 366279.0545 | 6870030.3148 | 0 | 0 | 2490308.3076 | 0 | 0 | 0 | 0 | 0 | 0 | 0 | 0 | 0 | 0 | -189930.152 | 0 | 0 | 0 | 0 | 0 | 0 | 0 | 295858.9779
2016-03-17 10:00 | 0 | 313320.7998 | 0 | 0 | 0 | 0 | 0 | 376622 | 0 | 0 | 0 | 0 | 0 | 0 | 0 | 0 | 0 | 486557.1606 | 6870030.3148 | 0 | 0 | 2122817.3083 | 0 | 0 | 0 | 0 | 0 | 0 | 0 | 0 | 0 | 0 | 135143.9394 | 0 | 0 | 0 | 0 | 0 | 0 | 0 | 367490.9994
2016-03-17 11:00 | 0 | 0 | 0 | 0 | 0 | 0 | 0 | 404862 | 0 | 0 | 0 | 0 | 0 | 0 | 0 | 0 | 0 | 317519.3254 | 6870030.3148 | 0 | 0 | 1724795.3675 | 0 | 0 | 0 | 0 | 0 | 0 | 0 | 0 | 0 | 0 | -189930.152 | 0 | 0 | 0 | 0 | 0 | 0 | 0 | 398021.9408
2016-03-17 12:00 | 0 | 9231.4689 | 0 | 0 | 0 | 0 | 0 | 416193 | 0 | 0 | 0 | 0 | 0 | 0 | 0 | 0 | 0 | 148481.4901 | 6870030.3148 | 0 | 0 | 1322885.406 | 0 | 0 | 0 | 0 | 0 | 0 | 0 | 0 | 0 | 0 | -189930.152 | 0 | 0 | 0 | 0 | 0 | 0 | 0 | 401909.9614
2016-03-17 13:00 | 62315.7894 | 0 | 0 | 0 | 0 | 0 | 0 | 422526 | 0 | 0 | 0 | 0 | 0 | 0 | 0 | 0 | 0 | 0 | 6888953.7576 | 0 | 0 | 920975.4446 | 0 | 0 | 0 | 0 | 0 | 0 | 0 | 0 | 0 | 0 | -166833.135 | 23654.3035 | 0 | 0 | 0 | 0 | 0 | 0 | 401909.9614
2016-03-17 14:00 | 457090.4373 | 0 | 0 | 0 | 0 | 0 | 0 | 428195 | 0 | 0 | 0 | 0 | 0 | 0 | 0 | 0 | 0 | 0 | 6907877.2004 | 0 | 0 | 926164.167 | 0 | 0 | 0 | 0 | 0 | 0 | 0 | 0 | 0 | 0 | 0 | 23654.3035 | 0 | 0 | 0 | 0 | 0 | 5241.1337 | 0
2016-03-17 15:00 | 753703.1051 | 0 | 0 | 0 | 0 | 0 | 0 | 431071 | 0 | 0 | 0 | 0 | 0 | 0 | 0 | 0 | 0 | 0 | 6926800.6433 | 0 | 0 | 1222152.1906 | 0 | 0 | 0 | 0 | 0 | 0 | 0 | 0 | 0 | 0 | 0 | 23654.3035 | 0 | 0 | 0 | 0 | 0 | 298977.8016 | 0
2016-03-17 16:00 | 937162.4115 | 0 | 0 | 0 | 0 | 0 | 0 | 431928 | 0 | 0 | 0 | 0 | 0 | 0 | 0 | 0 | 0 | 162516.0527 | 6945724.0861 | 0 | 0 | 1518140.2141 | 0 | 0 | 0 | 0 | 0 | 0 | 0 | 0 | 0 | 0 | 182602.3064 | 23654.3035 | 0 | 0 | 0 | 0 | 0 | 298977.8016 | 0
2016-03-17 17:00 | 946035.2571 | 0 | 0 | 0 | 0 | 0 | 0 | 433473 | 0 | 0 | 0 | 0 | 0 | 0 | 0 | 0 | 0 | 331553.8879 | 6964647.5289 | 0 | 0 | 1814128.2377 | 0 | 0 | 0 | 0 | 0 | 0 | 0 | 0 | 0 | 0 | 189930.152 | 23654.3035 | 0 | 0 | 0 | 0 | 0 | 298977.8016 | 0
2016-03-17 18:00 | 946453.2571 | 0 | 0 | 0 | 0 | 0 | 0 | 433891 | 0 | 0 | 0 | 0 | 0 | 0 | 0 | 0 | 0 | 500591.7231 | 6983570.9718 | 0 | 0 | 2110116.2612 | 0 | 0 | 0 | 0 | 0 | 0 | 0 | 0 | 0 | 0 | 189930.152 | 23654.3035 | 0 | 0 | 0 | 0 | 0 | 298977.8016 | 0
2016-03-17 19:00 | 945620.2571 | 0 | 0 | 0 | 0 | 0 | 0 | 433058 | 0 | 0 | 0 | 0 | 0 | 0 | 0 | 0 | 0 | 669629.5584 | 7002494.4146 | 0 | 0 | 2406104.2848 | 0 | 0 | 0 | 0 | 0 | 0 | 0 | 0 | 0 | 0 | 189930.152 | 23654.3035 | 0 | 0 | 0 | 0 | 0 | 298977.8016 | 0
2016-03-17 20:00 | 945531.2571 | 0 | 0 | 0 | 0 | 0 | 0 | 432969 | 0 | 0 | 0 | 0 | 0 | 0 | 0 | 0 | 0 | 838667.3936 | 7021417.8574 | 0 | 0 | 2702092.3083 | 0 | 0 | 0 | 0 | 0 | 0 | 0 | 0 | 0 | 0 | 189930.152 | 23654.3035 | 0 | 0 | 0 | 0 | 0 | 298977.8016 | 0
2016-03-17 21:00 | 842739.2501 | 0 | 0 | 0 | 0 | 0 | 0 | 433016 | 0 | 0 | 0 | 0 | 0 | 0 | 0 | 0 | 0 | 916178.5127 | 7040341.3003 | 0 | 0 | 2998080.3319 | 0 | 0 | 0 | 0 | 0 | 0 | 0 | 0 | 0 | 0 | 87091.145 | 23654.3035 | 0 | 0 | 0 | 0 | 0 | 298977.8016 | 0
2016-03-17 22:00 | 940284.0088 | 0 | 0 | 0 | 0 | 0 | 0 | 431528 | 0 | 0 | 0 | 0 | 0 | 0 | 0 | 0 | 0 | 1081828.787 | 7059264.7431 | 0 | 0 | 3294068.3555 | 0 | 0 | 0 | 0 | 0 | 0 | 0 | 0 | 0 | 0 | 186123.9037 | 23654.3035 | 0 | 0 | 0 | 0 | 0 | 298977.8016 | 0
2016-03-17 23:00 | 633258.8892 | 0 | 0 | 0 | 0 | 0 | 0 | 434635 | 0 | 0 | 0 | 0 | 0 | 0 | 0 | 0 | 0 | 1081828.787 | 7078188.1859 | 0 | 0 | 3467288.2453 | 0 | 0 | 0 | 0 | 0 | 0 | 0 | 0 | 0 | 0 | 0 | 23654.3035 | 0 | 0 | 0 | 0 | 0 | 174969.5857 | 0
2016-03-18 | 141355.2022 | 107438.7222 | 0 | 0 | 0 | 0 | 0 | 442171 | 0 | 0 | 0 | 0 | 0 | 0 | 0 | 0 | 0 | 1081828.787 | 7097111.6287 | 0 | 0 | 3065378.2839 | 0 | 0 | 0 | 0 | 0 | 0 | 0 | 0 | 0 | 0 | 0 | 23654.3035 | 0 | 0 | 0 | 0 | 0 | 0 | 401909.9614
2016-03-18 01:00 | 7062.0454 | 137552.2454 | 0 | 0 | 0 | 0 | 0 | 436010 | 0 | 0 | 0 | 0 | 0 | 0 | 0 | 0 | 0 | 1015644.5333 | 7097111.6287 | 0 | 0 | 2663468.3225 | 0 | 0 | 0 | 0 | 0 | 0 | 0 | 0 | 0 | 0 | -74364.33 | 0 | 0 | 0 | 0 | 0 | 0 | 0 | 401909.9614
2016-03-18 02:00 | 515.6306 | 276550.3203 | 0 | 0 | 0 | 0 | 0 | 419733 | 0 | 0 | 0 | 0 | 0 | 0 | 0 | 0 | 0 | 1081828.787 | 7097111.6287 | 0 | 0 | 2261558.3611 | 0 | 0 | 0 | 0 | 0 | 0 | 0 | 0 | 0 | 0 | 74364.33 | 0 | 0 | 0 | 0 | 0 | 0 | 0 | 401909.9614
2016-03-18 03:00 | 231.7737 | 0 | 0 | 0 | 0 | 0 | 0 | 399149 | 0 | 0 | 0 | 0 | 0 | 0 | 0 | 0 | 0 | 912790.9517 | 7097111.6287 | 0 | 0 | 1874545.2605 | 0 | 0 | 0 | 0 | 0 | 0 | 0 | 0 | 0 | 0 | -189930.152 | 0 | 0 | 0 | 0 | 0 | 0 | 0 | 387013.1006
2016-03-18 04:00 | 7.9228 | 242879.3447 | 0 | 0 | 0 | 0 | 0 | 378574 | 0 | 0 | 0 | 0 | 0 | 0 | 0 | 0 | 0 | 792029.7598 | 7097111.6287 | 0 | 0 | 1874545.2605 | 0 | 0 | 0 | 0 | 0 | 0 | 0 | 0 | 0 | 0 | -135686.7325 | 0 | 0 | 0 | 0 | 0 | 0 | 0 | 0
2016-03-18 05:00 | 0 | 233105.6881 | 0 | 0 | 0 | 0 | 0 | 361172 | 0 | 0 | 0 | 0 | 0 | 0 | 0 | 0 | 0 | 871208.6696 | 7097111.6287 | 0 | 0 | 1472635.2991 | 0 | 0 | 0 | 0 | 0 | 0 | 0 | 0 | 0 | 0 | 88965.0672 | 0 | 0 | 0 | 0 | 0 | 0 | 0 | 401909.9614
2016-03-18 06:00 | 0 | 0 | 0 | 0 | 0 | 0 | 0 | 348755 | 0 | 0 | 0 | 0 | 0 | 0 | 0 | 0 | 0 | 753974.6471 | 7097111.6287 | 0 | 0 | 1070725.3376 | 0 | 0 | 0 | 0 | 0 | 0 | 0 | 0 | 0 | 0 | -131723.6208 | 0 | 0 | 0 | 0 | 0 | 0 | 0 | 401909.9614
2016-03-18 07:00 | 0 | 221848.8121 | 0 | 0 | 0 | 0 | 0 | 341577 | 0 | 0 | 0 | 0 | 0 | 0 | 0 | 0 | 0 | 840574.4873 | 7097111.6287 | 0 | 0 | 668815.3762 | 0 | 0 | 0 | 0 | 0 | 0 | 0 | 0 | 0 | 0 | 97303.1913 | 0 | 0 | 0 | 0 | 0 | 0 | 0 | 401909.9614
2016-03-18 08:00 | 0 | 0 | 0 | 0 | 0 | 0 | 0 | 341671 | 0 | 0 | 0 | 0 | 0 | 0 | 0 | 0 | 0 | 671536.652 | 7116035.0716 | 0 | 0 | 344009.54 | 0 | 0 | 0 | 0 | 0 | 0 | 0 | 0 | 0 | 0 | -189930.152 | 23654.3035 | 0 | 0 | 0 | 0 | 0 | 0 | 324805.8363
2016-03-18 09:00 | 0 | 0 | 0 | 0 | 0 | 0 | 0 | 352041 | 0 | 0 | 0 | 0 | 0 | 0 | 0 | 0 | 0 | 502498.8168 | 7134958.5144 | 0 | 0 | 0 | 0 | 0 | 0 | 0 | 0 | 0 | 0 | 0 | 0 | 0 | -189930.152 | 23654.3035 | 0 | 0 | 0 | 0 | 0 | 0 | 344009.54
2016-03-18 10:00 | 0 | 246487.4173 | 0 | 0 | 0 | 0 | 0 | 378131 | 0 | 0 | 0 | 0 | 0 | 0 | 0 | 0 | 0 | 385336.0282 | 7134958.5144 | 0 | 0 | 0 | 0 | 0 | 0 | 0 | 0 | 0 | 0 | 0 | 0 | 0 | -131643.5827 | 0 | 0 | 0 | 0 | 0 | 0 | 0 | 0
2016-03-18 11:00 | 0 | 253182.6027 | 0 | 0 | 0 | 0 | 0 | 405393 | 0 | 0 | 0 | 0 | 0 | 0 | 0 | 0 | 0 | 249868.7746 | 7134958.5144 | 0 | 0 | 0 | 0 | 0 | 0 | 0 | 0 | 0 | 0 | 0 | 0 | 0 | -152210.3973 | 0 | 0 | 0 | 0 | 0 | 0 | 0 | 0
2016-03-18 12:00 | 0 | 256263.5857 | 0 | 0 | 0 | 0 | 0 | 416764 | 0 | 0 | 0 | 0 | 0 | 0 | 0 | 0 | 0 | 107023.406 | 7134958.5144 | 0 | 0 | 0 | 0 | 0 | 0 | 0 | 0 | 0 | 0 | 0 | 0 | 0 | -160500.4143 | 0 | 0 | 0 | 0 | 0 | 0 | 0 | 0
2016-03-18 13:00 | 54760.4117 | 247887.5703 | 0 | 0 | 0 | 0 | 0 | 422899 | 0 | 0 | 0 | 0 | 0 | 0 | 0 | 0 | 0 | 0 | 7134958.5144 | 0 | 0 | 0 | 0 | 0 | 0 | 0 | 0 | 0 | 0 | 0 | 0 | 0 | -120251.0179 | 0 | 0 | 0 | 0 | 0 | 0 | 0 | 0
2016-03-18 14:00 | 435618.452 | 16530.8516 | 0 | 0 | 0 | 0 | 0 | 428495 | 0 | 0 | 0 | 0 | 0 | 0 | 0 | 0 | 0 | 0 | 7153881.9572 | 0 | 0 | 0 | 0 | 0 | 0 | 0 | 0 | 0 | 0 | 0 | 0 | 0 | 0 | 23654.3035 | 0 | 0 | 0 | 0 | 0 | 0 | 0
2016-03-18 15:00 | 753367.1051 | 0 | 0 | 0 | 0 | 0 | 0 | 430735 | 0 | 0 | 0 | 0 | 0 | 0 | 0 | 0 | 0 | 0 | 7172805.4001 | 0 | 0 | 295988.0236 | 0 | 0 | 0 | 0 | 0 | 0 | 0 | 0 | 0 | 0 | 0 | 23654.3035 | 0 | 0 | 0 | 0 | 0 | 298977.8016 | 0
2016-03-18 16:00 | 906592.7686 | 0 | 0 | 0 | 0 | 0 | 0 | 430355 | 0 | 0 | 0 | 0 | 0 | 0 | 0 | 0 | 0 | 136709.0405 | 7191728.8429 | 0 | 0 | 591976.0471 | 0 | 0 | 0 | 0 | 0 | 0 | 0 | 0 | 0 | 0 | 153605.6635 | 23654.3035 | 0 | 0 | 0 | 0 | 0 | 298977.8016 | 0
2016-03-18 17:00 | 943540.2571 | 0 | 0 | 0 | 0 | 0 | 0 | 430978 | 0 | 0 | 0 | 0 | 0 | 0 | 0 | 0 | 0 | 305746.8757 | 7210652.2857 | 0 | 0 | 887964.0707 | 0 | 0 | 0 | 0 | 0 | 0 | 0 | 0 | 0 | 0 | 189930.152 | 23654.3035 | 0 | 0 | 0 | 0 | 0 | 298977.8016 | 0
2016-03-18 18:00 | 943338.2571 | 0 | 0 | 0 | 0 | 0 | 0 | 430776 | 0 | 0 | 0 | 0 | 0 | 0 | 0 | 0 | 0 | 474784.711 | 7229575.7286 | 0 | 0 | 1183952.0942 | 0 | 0 | 0 | 0 | 0 | 0 | 0 | 0 | 0 | 0 | 189930.152 | 23654.3035 | 0 | 0 | 0 | 0 | 0 | 298977.8016 | 0
2016-03-18 19:00 | 942431.2571 | 0 | 0 | 0 | 0 | 0 | 0 | 429869 | 0 | 0 | 0 | 0 | 0 | 0 | 0 | 0 | 0 | 643822.5462 | 7248499.1714 | 0 | 0 | 1479940.1178 | 0 | 0 | 0 | 0 | 0 | 0 | 0 | 0 | 0 | 0 | 189930.152 | 23654.3035 | 0 | 0 | 0 | 0 | 0 | 298977.8016 | 0
2016-03-18 20:00 | 940441.2571 | 0 | 0 | 0 | 0 | 0 | 0 | 427879 | 0 | 0 | 0 | 0 | 0 | 0 | 0 | 0 | 0 | 812860.3814 | 7267422.6142 | 0 | 0 | 1775928.1413 | 0 | 0 | 0 | 0 | 0 | 0 | 0 | 0 | 0 | 0 | 189930.152 | 23654.3035 | 0 | 0 | 0 | 0 | 0 | 298977.8016 | 0
2016-03-18 21:00 | 938577.2571 | 0 | 0 | 0 | 0 | 0 | 0 | 426015 | 0 | 0 | 0 | 0 | 0 | 0 | 0 | 0 | 0 | 981898.2167 | 7286346.057 | 0 | 0 | 2071916.1649 | 0 | 0 | 0 | 0 | 0 | 0 | 0 | 0 | 0 | 0 | 189930.152 | 23654.3035 | 0 | 0 | 0 | 0 | 0 | 298977.8016 | 0
2016-03-18 22:00 | 858356.6447 | 0 | 0 | 0 | 0 | 0 | 0 | 423443 | 0 | 0 | 0 | 0 | 0 | 0 | 0 | 0 | 0 | 1081828.787 | 7305269.4999 | 0 | 0 | 2367904.1884 | 0 | 0 | 0 | 0 | 0 | 0 | 0 | 0 | 0 | 0 | 112281.5396 | 23654.3035 | 0 | 0 | 0 | 0 | 0 | 298977.8016 | 0
2016-03-18 23:00 | 693659.4534 | 0 | 0 | 0 | 0 | 0 | 0 | 426392 | 0 | 0 | 0 | 0 | 0 | 0 | 0 | 0 | 0 | 1081828.787 | 7324192.9427 | 0 | 0 | 2609081.2068 | 0 | 0 | 0 | 0 | 0 | 0 | 0 | 0 | 0 | 0 | 0 | 23654.3035 | 0 | 0 | 0 | 0 | 0 | 243613.1499 | 0
2016-03-19 | 156360.6766 | 298912.6269 | 0 | 0 | 0 | 0 | 0 | 431619 | 0 | 0 | 0 | 0 | 0 | 0 | 0 | 0 | 0 | 1081828.787 | 7343116.3855 | 0 | 0 | 2609081.2068 | 0 | 0 | 0 | 0 | 0 | 0 | 0 | 0 | 0 | 0 | 0 | 23654.3035 | 0 | 0 | 0 | 0 | 0 | 0 | 0
2016-03-19 01:00 | 7369.6984 | 289549.6581 | 0 | 0 | 0 | 0 | 0 | 426822 | 0 | 0 | 0 | 0 | 0 | 0 | 0 | 0 | 0 | 966215.4343 | 7343116.3855 | 0 | 0 | 2609081.2068 | 0 | 0 | 0 | 0 | 0 | 0 | 0 | 0 | 0 | 0 | -129902.6435 | 0 | 0 | 0 | 0 | 0 | 0 | 0 | 0
2016-03-19 02:00 | 541.8037 | 272497.8302 | 0 | 0 | 0 | 0 | 0 | 415031 | 0 | 0 | 0 | 0 | 0 | 0 | 0 | 0 | 0 | 839843.1184 | 7343116.3855 | 0 | 0 | 2609081.2068 | 0 | 0 | 0 | 0 | 0 | 0 | 0 | 0 | 0 | 0 | -141991.3662 | 0 | 0 | 0 | 0 | 0 | 0 | 0 | 0
2016-03-19 03:00 | 222.9343 | 252283.2719 | 0 | 0 | 0 | 0 | 0 | 397357 | 0 | 0 | 0 | 0 | 0 | 0 | 0 | 0 | 0 | 904083.8394 | 7343116.3855 | 0 | 0 | 2207171.2454 | 0 | 0 | 0 | 0 | 0 | 0 | 0 | 0 | 0 | 0 | 72180.5854 | 0 | 0 | 0 | 0 | 0 | 0 | 0 | 401909.9614
2016-03-19 04:00 | 8.9464 | 188213.9017 | 0 | 0 | 0 | 0 | 0 | 378153 | 0 | 0 | 0 | 0 | 0 | 0 | 0 | 0 | 0 | 735046.0041 | 7343116.3855 | 0 | 0 | 2207171.2454 | 0 | 0 | 0 | 0 | 0 | 0 | 0 | 0 | 0 | 0 | -189930.152 | 0 | 0 | 0 | 0 | 0 | 0 | 0 | 0
2016-03-19 05:00 | 0 | 226388.2276 | 0 | 0 | 0 | 0 | 0 | 362685 | 0 | 0 | 0 | 0 | 0 | 0 | 0 | 0 | 0 | 613741.8767 | 7343116.3855 | 0 | 0 | 2207171.2454 | 0 | 0 | 0 | 0 | 0 | 0 | 0 | 0 | 0 | 0 | -136296.7724 | 0 | 0 | 0 | 0 | 0 | 0 | 0 | 0
2016-03-19 06:00 | 0 | 217764.9524 | 0 | 0 | 0 | 0 | 0 | 350609 | 0 | 0 | 0 | 0 | 0 | 0 | 0 | 0 | 0 | 495510.6743 | 7343116.3855 | 0 | 0 | 2207171.2454 | 0 | 0 | 0 | 0 | 0 | 0 | 0 | 0 | 0 | 0 | -132844.0476 | 0 | 0 | 0 | 0 | 0 | 0 | 0 | 0
2016-03-19 07:00 | 0 | 211407.3886 | 0 | 0 | 0 | 0 | 0 | 342841 | 0 | 0 | 0 | 0 | 0 | 0 | 0 | 0 | 0 | 571692.6876 | 7343116.3855 | 0 | 0 | 1805261.284 | 0 | 0 | 0 | 0 | 0 | 0 | 0 | 0 | 0 | 0 | 85597.7677 | 0 | 0 | 0 | 0 | 0 | 0 | 0 | 401909.9614
2016-03-19 08:00 | 0 | 208813.27 | 0 | 0 | 0 | 0 | 0 | 340170 | 0 | 0 | 0 | 0 | 0 | 0 | 0 | 0 | 0 | 518769.8639 | 7343116.3855 | 0 | 0 | 1672126.3154 | 0 | 0 | 0 | 0 | 0 | 0 | 0 | 0 | 0 | 0 | -59463.8469 | 0 | 0 | 0 | 0 | 0 | 0 | 0 | 133134.9685
2016-03-19 09:00 | 0 | 199750.9747 | 0 | 0 | 0 | 0 | 0 | 342388 | 0 | 0 | 0 | 0 | 0 | 0 | 0 | 0 | 0 | 391822.9113 | 7343116.3855 | 0 | 0 | 1672126.3154 | 0 | 0 | 0 | 0 | 0 | 0 | 0 | 0 | 0 | 0 | -142637.0253 | 0 | 0 | 0 | 0 | 0 | 0 | 0 | 0
2016-03-19 10:00 | 0 | 200940.6755 | 0 | 0 | 0 | 0 | 0 | 351318 | 0 | 0 | 0 | 0 | 0 | 0 | 0 | 0 | 0 | 236934.7624 | 7362039.8284 | 0 | 0 | 1672126.3154 | 0 | 0 | 0 | 0 | 0 | 0 | 0 | 0 | 0 | 0 | -174031.628 | 23654.3035 | 0 | 0 | 0 | 0 | 0 | 0 | 0
2016-03-19 11:00 | 0 | 208083.0243 | 0 | 0 | 0 | 0 | 0 | 364242 | 0 | 0 | 0 | 0 | 0 | 0 | 0 | 0 | 0 | 291111.2015 | 7362039.8284 | 0 | 0 | 1270216.354 | 0 | 0 | 0 | 0 | 0 | 0 | 0 | 0 | 0 | 0 | 60872.4034 | 0 | 0 | 0 | 0 | 0 | 0 | 0 | 401909.9614
2016-03-19 12:00 | 0 | 189141.848 | 0 | 0 | 0 | 0 | 0 | 379072 | 0 | 0 | 0 | 0 | 0 | 0 | 0 | 0 | 0 | 122073.3662 | 7362039.8284 | 0 | 0 | 1270216.354 | 0 | 0 | 0 | 0 | 0 | 0 | 0 | 0 | 0 | 0 | -189930.152 | 0 | 0 | 0 | 0 | 0 | 0 | 0 | 0
2016-03-19 13:00 | 75226.9315 | 205265.2864 | 0 | 0 | 0 | 0 | 0 | 393999 | 0 | 0 | 0 | 0 | 0 | 0 | 0 | 0 | 0 | 0 | 7380963.2712 | 0 | 0 | 1270216.354 | 0 | 0 | 0 | 0 | 0 | 0 | 0 | 0 | 0 | 0 | -137161.0857 | 23654.3035 | 0 | 0 | 0 | 0 | 0 | 0 | 0
2016-03-19 14:00 | 496456.3353 | 0 | 0 | 0 | 0 | 0 | 0 | 404444 | 0 | 0 | 0 | 0 | 0 | 0 | 0 | 0 | 0 | 0 | 7399886.714 | 0 | 0 | 1337890.8054 | 0 | 0 | 0 | 0 | 0 | 0 | 0 | 0 | 0 | 0 | 0 | 23654.3035 | 0 | 0 | 0 | 0 | 0 | 68358.0317 | 0
2016-03-19 15:00 | 830967.7214 | 0 | 0 | 0 | 0 | 0 | 0 | 407591 | 0 | 0 | 0 | 0 | 0 | 0 | 0 | 0 | 0 | 89662.7085 | 7418810.1569 | 0 | 0 | 1633878.829 | 0 | 0 | 0 | 0 | 0 | 0 | 0 | 0 | 0 | 0 | 100744.6163 | 23654.3035 | 0 | 0 | 0 | 0 | 0 | 298977.8016 | 0
2016-03-19 16:00 | 918662.2571 | 0 | 0 | 0 | 0 | 0 | 0 | 406100 | 0 | 0 | 0 | 0 | 0 | 0 | 0 | 0 | 0 | 258700.5437 | 7437733.5997 | 0 | 0 | 1929866.8525 | 0 | 0 | 0 | 0 | 0 | 0 | 0 | 0 | 0 | 0 | 189930.152 | 23654.3035 | 0 | 0 | 0 | 0 | 0 | 298977.8016 | 0
2016-03-19 17:00 | 914515.2571 | 0 | 0 | 0 | 0 | 0 | 0 | 401953 | 0 | 0 | 0 | 0 | 0 | 0 | 0 | 0 | 0 | 427738.379 | 7456657.0425 | 0 | 0 | 2225854.8761 | 0 | 0 | 0 | 0 | 0 | 0 | 0 | 0 | 0 | 0 | 189930.152 | 23654.3035 | 0 | 0 | 0 | 0 | 0 | 298977.8016 | 0
2016-03-19 18:00 | 909305.2571 | 0 | 0 | 0 | 0 | 0 | 0 | 396743 | 0 | 0 | 0 | 0 | 0 | 0 | 0 | 0 | 0 | 596776.2142 | 7475580.4853 | 0 | 0 | 2521842.8997 | 0 | 0 | 0 | 0 | 0 | 0 | 0 | 0 | 0 | 0 | 189930.152 | 23654.3035 | 0 | 0 | 0 | 0 | 0 | 298977.8016 | 0
2016-03-19 19:00 | 904662.2571 | 0 | 0 | 0 | 0 | 0 | 0 | 392100 | 0 | 0 | 0 | 0 | 0 | 0 | 0 | 0 | 0 | 765814.0495 | 7494503.9282 | 0 | 0 | 2817830.9232 | 0 | 0 | 0 | 0 | 0 | 0 | 0 | 0 | 0 | 0 | 189930.152 | 23654.3035 | 0 | 0 | 0 | 0 | 0 | 298977.8016 | 0
2016-03-19 20:00 | 903377.2571 | 0 | 0 | 0 | 0 | 0 | 0 | 390815 | 0 | 0 | 0 | 0 | 0 | 0 | 0 | 0 | 0 | 934851.8847 | 7513427.371 | 0 | 0 | 3113818.9468 | 0 | 0 | 0 | 0 | 0 | 0 | 0 | 0 | 0 | 0 | 189930.152 | 23654.3035 | 0 | 0 | 0 | 0 | 0 | 298977.8016 | 0
2016-03-19 21:00 | 690245.54 | 0 | 0 | 0 | 0 | 0 | 0 | 392401 | 0 | 0 | 0 | 0 | 0 | 0 | 0 | 0 | 0 | 912790.9517 | 7532350.8138 | 0 | 0 | 3409806.9703 | 0 | 0 | 0 | 0 | 0 | 0 | 0 | 0 | 0 | 0 | -24787.5651 | 23654.3035 | 0 | 0 | 0 | 0 | 0 | 298977.8016 | 0
2016-03-19 22:00 | 907036.2571 | 0 | 0 | 0 | 0 | 0 | 0 | 394474 | 0 | 0 | 0 | 0 | 0 | 0 | 0 | 0 | 0 | 1081828.787 | 7551274.2567 | 0 | 0 | 3705794.9939 | 0 | 0 | 0 | 0 | 0 | 0 | 0 | 0 | 0 | 0 | 189930.152 | 23654.3035 | 0 | 0 | 0 | 0 | 0 | 298977.8016 | 0
2016-03-19 23:00 | 654689.7107 | 0 | 0 | 0 | 0 | 0 | 0 | 401004 | 0 | 0 | 0 | 0 | 0 | 0 | 0 | 0 | 0 | 1081828.787 | 7570197.6995 | 0 | 0 | 3933526.087 | 0 | 0 | 0 | 0 | 0 | 0 | 0 | 0 | 0 | 0 | 0 | 23654.3035 | 0 | 0 | 0 | 0 | 0 | 230031.4072 | 0
2016-03-20 | 179465.5865 | 179988.7594 | 0 | 0 | 0 | 0 | 0 | 411271 | 0 | 0 | 0 | 0 | 0 | 0 | 0 | 0 | 0 | 1081828.787 | 7587637.5378 | 0 | 0 | 3797199.3241 | 0 | 0 | 0 | 0 | 0 | 0 | 0 | 0 | 0 | 0 | 0 | 21799.7979 | 0 | 0 | 0 | 0 | 0 | 0 | 136326.7629
2016-03-20 01:00 | 8197.3377 | 180180.8499 | 0 | 0 | 0 | 0 | 0 | 411596 | 0 | 0 | 0 | 0 | 0 | 0 | 0 | 0 | 0 | 915342.3128 | 7587637.5378 | 0 | 0 | 3730246.8087 | 0 | 0 | 0 | 0 | 0 | 0 | 0 | 0 | 0 | 0 | -187063.4541 | 0 | 0 | 0 | 0 | 0 | 0 | 0 | 66952.5154
2016-03-20 02:00 | 604.5561 | 180182.7484 | 0 | 0 | 0 | 0 | 0 | 403284 | 0 | 0 | 0 | 0 | 0 | 0 | 0 | 0 | 0 | 910478.1813 | 7587637.5378 | 0 | 0 | 3328336.8473 | 0 | 0 | 0 | 0 | 0 | 0 | 0 | 0 | 0 | 0 | -5465.3163 | 0 | 0 | 0 | 0 | 0 | 0 | 0 | 401909.9614
2016-03-20 03:00 | 244.4103 | 0 | 0 | 0 | 0 | 0 | 0 | 390083 | 0 | 0 | 0 | 0 | 0 | 0 | 0 | 0 | 0 | 741440.3461 | 7587637.5378 | 0 | 0 | 2958136.0365 | 0 | 0 | 0 | 0 | 0 | 0 | 0 | 0 | 0 | 0 | -189930.152 | 0 | 0 | 0 | 0 | 0 | 0 | 0 | 370200.8107
2016-03-20 04:00 | 9.0132 | 0 | 0 | 0 | 0 | 0 | 0 | 375309 | 0 | 0 | 0 | 0 | 0 | 0 | 0 | 0 | 0 | 572402.5108 | 7587637.5378 | 0 | 0 | 2614858.5646 | 0 | 0 | 0 | 0 | 0 | 0 | 0 | 0 | 0 | 0 | -189930.152 | 0 | 0 | 0 | 0 | 0 | 0 | 0 | 343277.4719
2016-03-20 05:00 | 0 | 163682.2487 | 0 | 0 | 0 | 0 | 0 | 362490 | 0 | 0 | 0 | 0 | 0 | 0 | 0 | 0 | 0 | 403364.6756 | 7587637.5378 | 0 | 0 | 2598418.5658 | 0 | 0 | 0 | 0 | 0 | 0 | 0 | 0 | 0 | 0 | -189930.152 | 0 | 0 | 0 | 0 | 0 | 0 | 0 | 16439.9988
2016-03-20 06:00 | 0 | 160434.6809 | 0 | 0 | 0 | 0 | 0 | 352719 | 0 | 0 | 0 | 0 | 0 | 0 | 0 | 0 | 0 | 425389.5591 | 7587637.5378 | 0 | 0 | 2196508.6044 | 0 | 0 | 0 | 0 | 0 | 0 | 0 | 0 | 0 | 0 | 24747.0601 | 0 | 0 | 0 | 0 | 0 | 0 | 0 | 401909.9614
2016-03-20 07:00 | 0 | 0 | 0 | 0 | 0 | 0 | 0 | 346932 | 0 | 0 | 0 | 0 | 0 | 0 | 0 | 0 | 0 | 309778.0065 | 7587637.5378 | 0 | 0 | 1794598.643 | 0 | 0 | 0 | 0 | 0 | 0 | 0 | 0 | 0 | 0 | -129900.6208 | 0 | 0 | 0 | 0 | 0 | 0 | 0 | 401909.9614
2016-03-20 08:00 | 0 | 152249.3027 | 0 | 0 | 0 | 0 | 0 | 344382 | 0 | 0 | 0 | 0 | 0 | 0 | 0 | 0 | 0 | 331937.8334 | 7587637.5378 | 0 | 0 | 1392688.6816 | 0 | 0 | 0 | 0 | 0 | 0 | 0 | 0 | 0 | 0 | 24898.6819 | 0 | 0 | 0 | 0 | 0 | 0 | 0 | 401909.9614
2016-03-20 09:00 | 0 | 140492.8371 | 0 | 0 | 0 | 0 | 0 | 347241 | 0 | 0 | 0 | 0 | 0 | 0 | 0 | 0 | 0 | 341089.8959 | 7587637.5378 | 0 | 0 | 990778.7202 | 0 | 0 | 0 | 0 | 0 | 0 | 0 | 0 | 0 | 0 | 10283.2163 | 0 | 0 | 0 | 0 | 0 | 0 | 0 | 401909.9614
2016-03-20 10:00 | 0 | 133948.8507 | 0 | 0 | 0 | 0 | 0 | 354367 | 0 | 0 | 0 | 0 | 0 | 0 | 0 | 0 | 0 | 338075.6705 | 7587637.5378 | 0 | 0 | 588868.7588 | 0 | 0 | 0 | 0 | 0 | 0 | 0 | 0 | 0 | 0 | -3386.7701 | 0 | 0 | 0 | 0 | 0 | 0 | 0 | 401909.9614
2016-03-20 11:00 | 0 | 129522.8808 | 0 | 0 | 0 | 0 | 0 | 366569 | 0 | 0 | 0 | 0 | 0 | 0 | 0 | 0 | 0 | 169037.8352 | 7587637.5378 | 0 | 0 | 501616.9675 | 0 | 0 | 0 | 0 | 0 | 0 | 0 | 0 | 0 | 0 | -189930.152 | 0 | 0 | 0 | 0 | 0 | 0 | 0 | 87251.7912
2016-03-20 12:00 | 0 | 123496.6415 | 0 | 0 | 0 | 0 | 0 | 380362 | 0 | 0 | 0 | 0 | 0 | 0 | 0 | 0 | 0 | 0 | 7587637.5378 | 0 | 0 | 377662.8813 | 0 | 0 | 0 | 0 | 0 | 0 | 0 | 0 | 0 | 0 | -189930.152 | 0 | 0 | 0 | 0 | 0 | 0 | 0 | 123954.0862
2016-03-20 13:00 | 93264.0907 | 95697.9533 | 0 | 0 | 0 | 0 | 0 | 392900 | 0 | 0 | 0 | 0 | 0 | 0 | 0 | 0 | 0 | 0 | 7587637.5378 | 0 | 0 | 0 | 0 | 0 | 0 | 0 | 0 | 0 | 0 | 0 | 0 | 0 | 0 | 0 | 0 | 0 | 0 | 0 | 0 | 0 | 377662.8813
2016-03-20 14:00 | 524744.2593 | 0 | 0 | 0 | 0 | 0 | 0 | 399596 | 0 | 0 | 0 | 0 | 0 | 0 | 0 | 0 | 0 | 0 | 7606560.9806 | 0 | 0 | 100479.0162 | 0 | 0 | 0 | 0 | 0 | 0 | 0 | 0 | 0 | 0 | 0 | 23654.3035 | 0 | 0 | 0 | 0 | 0 | 101493.9558 | 0
2016-03-20 15:00 | 848334.3965 | 0 | 0 | 0 | 0 | 0 | 0 | 400534 | 0 | 0 | 0 | 0 | 0 | 0 | 0 | 0 | 0 | 111399.7793 | 7625484.4235 | 0 | 0 | 396467.0398 | 0 | 0 | 0 | 0 | 0 | 0 | 0 | 0 | 0 | 0 | 125168.2914 | 23654.3035 | 0 | 0 | 0 | 0 | 0 | 298977.8016 | 0
2016-03-20 16:00 | 913372.2571 | 0 | 0 | 0 | 0 | 0 | 0 | 400810 | 0 | 0 | 0 | 0 | 0 | 0 | 0 | 0 | 0 | 280437.6146 | 7644407.8663 | 0 | 0 | 692455.0633 | 0 | 0 | 0 | 0 | 0 | 0 | 0 | 0 | 0 | 0 | 189930.152 | 23654.3035 | 0 | 0 | 0 | 0 | 0 | 298977.8016 | 0
2016-03-20 17:00 | 912664.2571 | 0 | 0 | 0 | 0 | 0 | 0 | 400102 | 0 | 0 | 0 | 0 | 0 | 0 | 0 | 0 | 0 | 449475.4498 | 7663331.3091 | 0 | 0 | 988443.0869 | 0 | 0 | 0 | 0 | 0 | 0 | 0 | 0 | 0 | 0 | 189930.152 | 23654.3035 | 0 | 0 | 0 | 0 | 0 | 298977.8016 | 0
2016-03-20 18:00 | 910006.2571 | 0 | 0 | 0 | 0 | 0 | 0 | 397444 | 0 | 0 | 0 | 0 | 0 | 0 | 0 | 0 | 0 | 618513.285 | 7682254.7519 | 0 | 0 | 1284431.1105 | 0 | 0 | 0 | 0 | 0 | 0 | 0 | 0 | 0 | 0 | 189930.152 | 23654.3035 | 0 | 0 | 0 | 0 | 0 | 298977.8016 | 0
2016-03-20 19:00 | 908040.2571 | 0 | 0 | 0 | 0 | 0 | 0 | 395478 | 0 | 0 | 0 | 0 | 0 | 0 | 0 | 0 | 0 | 787551.1203 | 7701178.1948 | 0 | 0 | 1580419.134 | 0 | 0 | 0 | 0 | 0 | 0 | 0 | 0 | 0 | 0 | 189930.152 | 23654.3035 | 0 | 0 | 0 | 0 | 0 | 298977.8016 | 0
2016-03-20 20:00 | 908439.2571 | 0 | 0 | 0 | 0 | 0 | 0 | 395877 | 0 | 0 | 0 | 0 | 0 | 0 | 0 | 0 | 0 | 956588.9555 | 7720101.6376 | 0 | 0 | 1876407.1576 | 0 | 0 | 0 | 0 | 0 | 0 | 0 | 0 | 0 | 0 | 189930.152 | 23654.3035 | 0 | 0 | 0 | 0 | 0 | 298977.8016 | 0
2016-03-20 21:00 | 673082.8649 | 0 | 0 | 0 | 0 | 0 | 0 | 399662 | 0 | 0 | 0 | 0 | 0 | 0 | 0 | 0 | 0 | 912790.9517 | 7739025.0804 | 0 | 0 | 2172395.1811 | 0 | 0 | 0 | 0 | 0 | 0 | 0 | 0 | 0 | 0 | -49211.2402 | 23654.3035 | 0 | 0 | 0 | 0 | 0 | 298977.8016 | 0
2016-03-20 22:00 | 918134.2571 | 0 | 0 | 0 | 0 | 0 | 0 | 405572 | 0 | 0 | 0 | 0 | 0 | 0 | 0 | 0 | 0 | 1081828.787 | 7757948.5233 | 0 | 0 | 2468383.2047 | 0 | 0 | 0 | 0 | 0 | 0 | 0 | 0 | 0 | 0 | 189930.152 | 23654.3035 | 0 | 0 | 0 | 0 | 0 | 298977.8016 | 0
2016-03-20 23:00 | 664599.787 | 0 | 0 | 0 | 0 | 0 | 0 | 416082 | 0 | 0 | 0 | 0 | 0 | 0 | 0 | 0 | 0 | 1081828.787 | 7776871.9661 | 0 | 0 | 2690998.0533 | 0 | 0 | 0 | 0 | 0 | 0 | 0 | 0 | 0 | 0 | 0 | 23654.3035 | 0 | 0 | 0 | 0 | 0 | 224863.4834 | 0
2016-03-21 | 172712.6785 | 147632.8145 | 0 | 0 | 0 | 0 | 0 | 427870 | 0 | 0 | 0 | 0 | 0 | 0 | 0 | 0 | 0 | 1081828.787 | 7795795.4089 | 0 | 0 | 2448074.3299 | 0 | 0 | 0 | 0 | 0 | 0 | 0 | 0 | 0 | 0 | 0 | 23654.3035 | 0 | 0 | 0 | 0 | 0 | 0 | 242923.7234
2016-03-21 01:00 | 8249.4813 | 233376.1383 | 0 | 0 | 0 | 0 | 0 | 429768 | 0 | 0 | 0 | 0 | 0 | 0 | 0 | 0 | 0 | 1081828.787 | 7814718.8518 | 0 | 0 | 2055858.2486 | 0 | 0 | 0 | 0 | 0 | 0 | 0 | 0 | 0 | 0 | 0 | 23654.3035 | 0 | 0 | 0 | 0 | 0 | 0 | 392216.0813
2016-03-21 02:00 | 642.0772 | 300346.7884 | 0 | 0 | 0 | 0 | 0 | 419224 | 0 | 0 | 0 | 0 | 0 | 0 | 0 | 0 | 0 | 976599.5173 | 7814718.8518 | 0 | 0 | 2055858.2486 | 0 | 0 | 0 | 0 | 0 | 0 | 0 | 0 | 0 | 0 | -118235.1344 | 0 | 0 | 0 | 0 | 0 | 0 | 0 | 0
2016-03-21 03:00 | 291.8579 | 344122.9211 | 0 | 0 | 0 | 0 | 0 | 404100 | 0 | 0 | 0 | 0 | 0 | 0 | 0 | 0 | 0 | 923479.6706 | 7814718.8518 | 0 | 0 | 2055858.2486 | 0 | 0 | 0 | 0 | 0 | 0 | 0 | 0 | 0 | 0 | -59685.221 | 0 | 0 | 0 | 0 | 0 | 0 | 0 | 0
2016-03-21 04:00 | 9.6504 | 0 | 0 | 0 | 0 | 0 | 0 | 386926 | 0 | 0 | 0 | 0 | 0 | 0 | 0 | 0 | 0 | 754441.8354 | 7814718.8518 | 0 | 0 | 1691068.9937 | 0 | 0 | 0 | 0 | 0 | 0 | 0 | 0 | 0 | 0 | -189930.152 | 0 | 0 | 0 | 0 | 0 | 0 | 0 | 364789.2549
2016-03-21 05:00 | 0 | 264716.9972 | 0 | 0 | 0 | 0 | 0 | 374439 | 0 | 0 | 0 | 0 | 0 | 0 | 0 | 0 | 0 | 656789.2528 | 7814718.8518 | 0 | 0 | 1691068.9937 | 0 | 0 | 0 | 0 | 0 | 0 | 0 | 0 | 0 | 0 | -109722.0028 | 0 | 0 | 0 | 0 | 0 | 0 | 0 | 0
2016-03-21 06:00 | 0 | 398412.6253 | 0 | 0 | 0 | 0 | 0 | 366584 | 0 | 0 | 0 | 0 | 0 | 0 | 0 | 0 | 0 | 685116.7294 | 7814718.8518 | 0 | 0 | 1691068.9937 | 0 | 0 | 0 | 0 | 0 | 0 | 0 | 0 | 0 | 0 | 31828.6253 | 0 | 0 | 0 | 0 | 0 | 0 | 0 | 0
2016-03-21 07:00 | 0 | 173634.848 | 0 | 0 | 0 | 0 | 0 | 363565 | 0 | 0 | 0 | 0 | 0 | 0 | 0 | 0 | 0 | 516078.8941 | 7814718.8518 | 0 | 0 | 1691068.9937 | 0 | 0 | 0 | 0 | 0 | 0 | 0 | 0 | 0 | 0 | -189930.152 | 0 | 0 | 0 | 0 | 0 | 0 | 0 | 0
2016-03-21 08:00 | 0 | 177403.848 | 0 | 0 | 0 | 0 | 0 | 367334 | 0 | 0 | 0 | 0 | 0 | 0 | 0 | 0 | 0 | 347041.0589 | 7814718.8518 | 0 | 0 | 1691068.9937 | 0 | 0 | 0 | 0 | 0 | 0 | 0 | 0 | 0 | 0 | -189930.152 | 0 | 0 | 0 | 0 | 0 | 0 | 0 | 0
2016-03-21 09:00 | 0 | 0 | 0 | 0 | 0 | 0 | 0 | 382061 | 0 | 0 | 0 | 0 | 0 | 0 | 0 | 0 | 0 | 178003.2237 | 7814718.8518 | 0 | 0 | 1335271.1269 | 0 | 0 | 0 | 0 | 0 | 0 | 0 | 0 | 0 | 0 | -189930.152 | 0 | 0 | 0 | 0 | 0 | 0 | 0 | 355797.8667
2016-03-21 10:00 | 0 | 434560.9117 | 0 | 0 | 0 | 0 | 0 | 414117 | 0 | 0 | 0 | 0 | 0 | 0 | 0 | 0 | 0 | 347041.0589 | 7814718.8518 | 0 | 0 | 1021407.7191 | 0 | 0 | 0 | 0 | 0 | 0 | 0 | 0 | 0 | 0 | 189930.152 | 0 | 0 | 0 | 0 | 0 | 0 | 0 | 313863.4078
2016-03-21 11:00 | 0 | 436168.5299 | 0 | 0 | 0 | 0 | 0 | 446242 | 0 | 0 | 0 | 0 | 0 | 0 | 0 | 0 | 0 | 338075.6705 | 7814718.8518 | 0 | 0 | 1021407.7191 | 0 | 0 | 0 | 0 | 0 | 0 | 0 | 0 | 0 | 0 | -10073.4701 | 0 | 0 | 0 | 0 | 0 | 0 | 0 | 0
2016-03-21 12:00 | 0 | 269262.848 | 0 | 0 | 0 | 0 | 0 | 459193 | 0 | 0 | 0 | 0 | 0 | 0 | 0 | 0 | 0 | 169037.8352 | 7814718.8518 | 0 | 0 | 1021407.7191 | 0 | 0 | 0 | 0 | 0 | 0 | 0 | 0 | 0 | 0 | -189930.152 | 0 | 0 | 0 | 0 | 0 | 0 | 0 | 0
2016-03-21 13:00 | 91982.8643 | 0 | 0 | 0 | 0 | 0 | 0 | 458799 | 0 | 0 | 0 | 0 | 0 | 0 | 0 | 0 | 0 | 0 | 7833642.2946 | 0 | 0 | 650036.8168 | 0 | 0 | 0 | 0 | 0 | 0 | 0 | 0 | 0 | 0 | -189930.152 | 23654.3035 | 0 | 0 | 0 | 0 | 0 | 0 | 371370.9023
2016-03-21 14:00 | 483559.7142 | 0 | 0 | 0 | 0 | 0 | 0 | 454396 | 0 | 0 | 0 | 0 | 0 | 0 | 0 | 0 | 0 | 4903.3755 | 7852565.7374 | 0 | 0 | 650036.8168 | 0 | 0 | 0 | 0 | 0 | 0 | 0 | 0 | 0 | 0 | 5509.4106 | 23654.3035 | 0 | 0 | 0 | 0 | 0 | 0 | 0
2016-03-21 15:00 | 778533.0326 | 0 | 0 | 0 | 0 | 0 | 0 | 448158 | 0 | 0 | 0 | 0 | 0 | 0 | 0 | 0 | 0 | 11794.5809 | 7871489.1802 | 0 | 0 | 946024.8403 | 0 | 0 | 0 | 0 | 0 | 0 | 0 | 0 | 0 | 0 | 7742.9275 | 23654.3035 | 0 | 0 | 0 | 0 | 0 | 298977.8016 | 0
2016-03-21 16:00 | 889357.18 | 0 | 0 | 0 | 0 | 0 | 0 | 440472 | 0 | 0 | 0 | 0 | 0 | 0 | 0 | 0 | 0 | 124159.8176 | 7890412.6231 | 0 | 0 | 1242012.8639 | 0 | 0 | 0 | 0 | 0 | 0 | 0 | 0 | 0 | 0 | 126253.0749 | 23654.3035 | 0 | 0 | 0 | 0 | 0 | 298977.8016 | 0
2016-03-21 17:00 | 937262.9767 | 0 | 0 | 0 | 0 | 0 | 0 | 433201 | 0 | 0 | 0 | 0 | 0 | 0 | 0 | 0 | 0 | 285632.4033 | 7909336.0659 | 0 | 0 | 1538000.8874 | 0 | 0 | 0 | 0 | 0 | 0 | 0 | 0 | 0 | 0 | 181429.8716 | 23654.3035 | 0 | 0 | 0 | 0 | 0 | 298977.8016 | 0
2016-03-21 18:00 | 938732.2571 | 0 | 0 | 0 | 0 | 0 | 0 | 426170 | 0 | 0 | 0 | 0 | 0 | 0 | 0 | 0 | 0 | 454670.2385 | 7928259.5087 | 0 | 0 | 1833988.911 | 0 | 0 | 0 | 0 | 0 | 0 | 0 | 0 | 0 | 0 | 189930.152 | 23654.3035 | 0 | 0 | 0 | 0 | 0 | 298977.8016 | 0
2016-03-21 19:00 | 933175.2571 | 0 | 0 | 0 | 0 | 0 | 0 | 420613 | 0 | 0 | 0 | 0 | 0 | 0 | 0 | 0 | 0 | 623708.0738 | 7947182.9516 | 0 | 0 | 2129976.9346 | 0 | 0 | 0 | 0 | 0 | 0 | 0 | 0 | 0 | 0 | 189930.152 | 23654.3035 | 0 | 0 | 0 | 0 | 0 | 298977.8016 | 0
2016-03-21 20:00 | 929692.2571 | 0 | 0 | 0 | 0 | 0 | 0 | 417130 | 0 | 0 | 0 | 0 | 0 | 0 | 0 | 0 | 0 | 792745.909 | 7966106.3944 | 0 | 0 | 2425964.9581 | 0 | 0 | 0 | 0 | 0 | 0 | 0 | 0 | 0 | 0 | 189930.152 | 23654.3035 | 0 | 0 | 0 | 0 | 0 | 298977.8016 | 0
2016-03-21 21:00 | 929702.2571 | 0 | 0 | 0 | 0 | 0 | 0 | 417140 | 0 | 0 | 0 | 0 | 0 | 0 | 0 | 0 | 0 | 961783.7442 | 7985029.8372 | 0 | 0 | 2721952.9817 | 0 | 0 | 0 | 0 | 0 | 0 | 0 | 0 | 0 | 0 | 189930.152 | 23654.3035 | 0 | 0 | 0 | 0 | 0 | 298977.8016 | 0
2016-03-21 22:00 | 873926.1125 | 0 | 0 | 0 | 0 | 0 | 0 | 419473 | 0 | 0 | 0 | 0 | 0 | 0 | 0 | 0 | 0 | 1079104.4408 | 8003953.2801 | 0 | 0 | 3017941.0052 | 0 | 0 | 0 | 0 | 0 | 0 | 0 | 0 | 0 | 0 | 131821.0074 | 23654.3035 | 0 | 0 | 0 | 0 | 0 | 298977.8016 | 0
2016-03-21 23:00 | 635388.5833 | 0 | 0 | 0 | 0 | 0 | 0 | 429597 | 0 | 0 | 0 | 0 | 0 | 0 | 0 | 0 | 0 | 1081828.787 | 8022876.7229 | 0 | 0 | 3195226.4597 | 0 | 0 | 0 | 0 | 0 | 0 | 0 | 0 | 0 | 0 | 3061.0631 | 23654.3035 | 0 | 0 | 0 | 0 | 0 | 179076.2167 | 0
2016-03-22 | 200024.6855 | 77540.4661 | 0 | 0 | 0 | 0 | 0 | 443841 | 0 | 0 | 0 | 0 | 0 | 0 | 0 | 0 | 0 | 912790.9517 | 8041800.1657 | 0 | 0 | 3195226.4597 | 0 | 0 | 0 | 0 | 0 | 0 | 0 | 0 | 0 | 0 | -189930.152 | 23654.3035 | 0 | 0 | 0 | 0 | 0 | 0 | 0
2016-03-22 01:00 | 7559.0488 | 567759.8654 | 0 | 0 | 0 | 0 | 0 | 443516 | 0 | 0 | 0 | 0 | 0 | 0 | 0 | 0 | 0 | 1030095.5453 | 8041800.1657 | 0 | 0 | 3195226.4597 | 0 | 0 | 0 | 0 | 0 | 0 | 0 | 0 | 0 | 0 | 131802.9142 | 0 | 0 | 0 | 0 | 0 | 0 | 0 | 0
2016-03-22 02:00 | 657.7097 | 486812.5281 | 0 | 0 | 0 | 0 | 0 | 429343 | 0 | 0 | 0 | 0 | 0 | 0 | 0 | 0 | 0 | 1081828.787 | 8041800.1657 | 0 | 0 | 3195226.4597 | 0 | 0 | 0 | 0 | 0 | 0 | 0 | 0 | 0 | 0 | 58127.2378 | 0 | 0 | 0 | 0 | 0 | 0 | 0 | 0
2016-03-22 03:00 | 285.6891 | 2654.7798 | 0 | 0 | 0 | 0 | 0 | 409902 | 0 | 0 | 0 | 0 | 0 | 0 | 0 | 0 | 0 | 912790.9517 | 8041800.1657 | 0 | 0 | 2793316.4983 | 0 | 0 | 0 | 0 | 0 | 0 | 0 | 0 | 0 | 0 | -189930.152 | 0 | 0 | 0 | 0 | 0 | 0 | 0 | 401909.9614
2016-03-22 04:00 | 9.9277 | 201206.9204 | 0 | 0 | 0 | 0 | 0 | 391147 | 0 | 0 | 0 | 0 | 0 | 0 | 0 | 0 | 0 | 743753.1165 | 8041800.1657 | 0 | 0 | 2793316.4983 | 0 | 0 | 0 | 0 | 0 | 0 | 0 | 0 | 0 | 0 | -189930.152 | 0 | 0 | 0 | 0 | 0 | 0 | 0 | 0
2016-03-22 05:00 | 0 | 188274.848 | 0 | 0 | 0 | 0 | 0 | 378205 | 0 | 0 | 0 | 0 | 0 | 0 | 0 | 0 | 0 | 574715.2812 | 8041800.1657 | 0 | 0 | 2793316.4983 | 0 | 0 | 0 | 0 | 0 | 0 | 0 | 0 | 0 | 0 | -189930.152 | 0 | 0 | 0 | 0 | 0 | 0 | 0 | 0
2016-03-22 06:00 | 0 | 557323.8937 | 0 | 0 | 0 | 0 | 0 | 369958 | 0 | 0 | 0 | 0 | 0 | 0 | 0 | 0 | 0 | 741470.9267 | 8041800.1657 | 0 | 0 | 2793316.4983 | 0 | 0 | 0 | 0 | 0 | 0 | 0 | 0 | 0 | 0 | 187365.8937 | 0 | 0 | 0 | 0 | 0 | 0 | 0 | 0
2016-03-22 07:00 | 0 | 538484.8573 | 0 | 0 | 0 | 0 | 0 | 367249 | 0 | 0 | 0 | 0 | 0 | 0 | 0 | 0 | 0 | 893870.8397 | 8041800.1657 | 0 | 0 | 2793316.4983 | 0 | 0 | 0 | 0 | 0 | 0 | 0 | 0 | 0 | 0 | 171235.8573 | 0 | 0 | 0 | 0 | 0 | 0 | 0 | 0
2016-03-22 08:00 | 0 | 180217.848 | 0 | 0 | 0 | 0 | 0 | 370148 | 0 | 0 | 0 | 0 | 0 | 0 | 0 | 0 | 0 | 724833.0044 | 8041800.1657 | 0 | 0 | 2793316.4983 | 0 | 0 | 0 | 0 | 0 | 0 | 0 | 0 | 0 | 0 | -189930.152 | 0 | 0 | 0 | 0 | 0 | 0 | 0 | 0
2016-03-22 09:00 | 0 | 0 | 0 | 0 | 0 | 0 | 0 | 384088 | 0 | 0 | 0 | 0 | 0 | 0 | 0 | 0 | 0 | 555795.1692 | 8041800.1657 | 0 | 0 | 2433764.9278 | 0 | 0 | 0 | 0 | 0 | 0 | 0 | 0 | 0 | 0 | -189930.152 | 0 | 0 | 0 | 0 | 0 | 0 | 0 | 359551.5705
2016-03-22 10:00 | 0 | 225513.848 | 0 | 0 | 0 | 0 | 0 | 415444 | 0 | 0 | 0 | 0 | 0 | 0 | 0 | 0 | 0 | 386757.334 | 8041800.1657 | 0 | 0 | 2433764.9278 | 0 | 0 | 0 | 0 | 0 | 0 | 0 | 0 | 0 | 0 | -189930.152 | 0 | 0 | 0 | 0 | 0 | 0 | 0 | 0
2016-03-22 11:00 | 0 | 255035.848 | 0 | 0 | 0 | 0 | 0 | 444966 | 0 | 0 | 0 | 0 | 0 | 0 | 0 | 0 | 0 | 217719.4987 | 8041800.1657 | 0 | 0 | 2433764.9278 | 0 | 0 | 0 | 0 | 0 | 0 | 0 | 0 | 0 | 0 | -189930.152 | 0 | 0 | 0 | 0 | 0 | 0 | 0 | 0
2016-03-22 12:00 | 0 | 397798.5017 | 0 | 0 | 0 | 0 | 0 | 452497 | 0 | 0 | 0 | 0 | 0 | 0 | 0 | 0 | 0 | 169037.8352 | 8041800.1657 | 0 | 0 | 2433764.9278 | 0 | 0 | 0 | 0 | 0 | 0 | 0 | 0 | 0 | 0 | -54698.4983 | 0 | 0 | 0 | 0 | 0 | 0 | 0 | 0
2016-03-22 13:00 | 69843.1234 | 210953.0282 | 0 | 0 | 0 | 0 | 0 | 447072 | 0 | 0 | 0 | 0 | 0 | 0 | 0 | 0 | 0 | 0 | 8060723.6086 | 0 | 0 | 2433764.9278 | 0 | 0 | 0 | 0 | 0 | 0 | 0 | 0 | 0 | 0 | -189930.152 | 23654.3035 | 0 | 0 | 0 | 0 | 0 | 0 | 0
2016-03-22 14:00 | 408682.6244 | 55135.6791 | 0 | 0 | 0 | 0 | 0 | 440164 | 0 | 0 | 0 | 0 | 0 | 0 | 0 | 0 | 0 | 0 | 8079647.0514 | 0 | 0 | 2433764.9278 | 0 | 0 | 0 | 0 | 0 | 0 | 0 | 0 | 0 | 0 | 0 | 23654.3035 | 0 | 0 | 0 | 0 | 0 | 0 | 0
2016-03-22 15:00 | 713754.855 | 0 | 0 | 0 | 0 | 0 | 0 | 433376 | 0 | 0 | 0 | 0 | 0 | 0 | 0 | 0 | 0 | 0 | 8098570.4942 | 0 | 0 | 2687922.2338 | 0 | 0 | 0 | 0 | 0 | 0 | 0 | 0 | 0 | 0 | 0 | 23654.3035 | 0 | 0 | 0 | 0 | 0 | 256724.5514 | 0
2016-03-22 16:00 | 856571.4103 | 0 | 0 | 0 | 0 | 0 | 0 | 426274 | 0 | 0 | 0 | 0 | 0 | 0 | 0 | 0 | 0 | 95822.1216 | 8117493.937 | 0 | 0 | 2983910.2573 | 0 | 0 | 0 | 0 | 0 | 0 | 0 | 0 | 0 | 0 | 107665.3052 | 23654.3035 | 0 | 0 | 0 | 0 | 0 | 298977.8016 | 0
2016-03-22 17:00 | 900816.003 | 0 | 0 | 0 | 0 | 0 | 0 | 419962 | 0 | 0 | 0 | 0 | 0 | 0 | 0 | 0 | 0 | 236639.6108 | 8136417.3799 | 0 | 0 | 3279898.2809 | 0 | 0 | 0 | 0 | 0 | 0 | 0 | 0 | 0 | 0 | 158221.8979 | 23654.3035 | 0 | 0 | 0 | 0 | 0 | 298977.8016 | 0
2016-03-22 18:00 | 928052.2571 | 0 | 0 | 0 | 0 | 0 | 0 | 415490 | 0 | 0 | 0 | 0 | 0 | 0 | 0 | 0 | 0 | 405677.446 | 8155340.8227 | 0 | 0 | 3575886.3044 | 0 | 0 | 0 | 0 | 0 | 0 | 0 | 0 | 0 | 0 | 189930.152 | 23654.3035 | 0 | 0 | 0 | 0 | 0 | 298977.8016 | 0
2016-03-22 19:00 | 923548.2571 | 0 | 0 | 0 | 0 | 0 | 0 | 410986 | 0 | 0 | 0 | 0 | 0 | 0 | 0 | 0 | 0 | 574715.2812 | 8174264.2655 | 0 | 0 | 3871874.328 | 0 | 0 | 0 | 0 | 0 | 0 | 0 | 0 | 0 | 0 | 189930.152 | 23654.3035 | 0 | 0 | 0 | 0 | 0 | 298977.8016 | 0
2016-03-22 20:00 | 921508.2571 | 0 | 0 | 0 | 0 | 0 | 0 | 408946 | 0 | 0 | 0 | 0 | 0 | 0 | 0 | 0 | 0 | 743753.1165 | 8193187.7084 | 0 | 0 | 4167862.3515 | 0 | 0 | 0 | 0 | 0 | 0 | 0 | 0 | 0 | 0 | 189930.152 | 23654.3035 | 0 | 0 | 0 | 0 | 0 | 298977.8016 | 0
2016-03-22 21:00 | 922223.2571 | 0 | 0 | 0 | 0 | 0 | 0 | 409661 | 0 | 0 | 0 | 0 | 0 | 0 | 0 | 0 | 0 | 912790.9517 | 8212111.1512 | 0 | 0 | 4463850.3751 | 0 | 0 | 0 | 0 | 0 | 0 | 0 | 0 | 0 | 0 | 189930.152 | 23654.3035 | 0 | 0 | 0 | 0 | 0 | 298977.8016 | 0
2016-03-22 22:00 | 923595.2571 | 0 | 0 | 0 | 0 | 0 | 0 | 411033 | 0 | 0 | 0 | 0 | 0 | 0 | 0 | 0 | 0 | 1081828.787 | 8231034.594 | 0 | 0 | 4759838.3987 | 0 | 0 | 0 | 0 | 0 | 0 | 0 | 0 | 0 | 0 | 189930.152 | 23654.3035 | 0 | 0 | 0 | 0 | 0 | 298977.8016 | 0
2016-03-22 23:00 | 682202.7363 | 0 | 0 | 0 | 0 | 0 | 0 | 417740 | 0 | 0 | 0 | 0 | 0 | 0 | 0 | 0 | 0 | 1081828.787 | 8249958.0369 | 0 | 0 | 4998238.7471 | 0 | 0 | 0 | 0 | 0 | 0 | 0 | 0 | 0 | 0 | 0 | 23654.3035 | 0 | 0 | 0 | 0 | 0 | 240808.4327 | 0
2016-03-23 | 223632.5687 | 229428.7349 | 0 | 0 | 0 | 0 | 0 | 429407 | 0 | 0 | 0 | 0 | 0 | 0 | 0 | 0 | 0 | 1081828.787 | 8268881.4797 | 0 | 0 | 4998238.7471 | 0 | 0 | 0 | 0 | 0 | 0 | 0 | 0 | 0 | 0 | 0 | 23654.3035 | 0 | 0 | 0 | 0 | 0 | 0 | 0
2016-03-23 01:00 | 7844.5638 | 12603.905 | 0 | 0 | 0 | 0 | 0 | 427410 | 0 | 0 | 0 | 0 | 0 | 0 | 0 | 0 | 0 | 912790.9517 | 8268881.4797 | 0 | 0 | 4596328.7857 | 0 | 0 | 0 | 0 | 0 | 0 | 0 | 0 | 0 | 0 | -189930.152 | 0 | 0 | 0 | 0 | 0 | 0 | 0 | 401909.9614
2016-03-23 02:00 | 423.4013 | 221815.4467 | 0 | 0 | 0 | 0 | 0 | 412169 | 0 | 0 | 0 | 0 | 0 | 0 | 0 | 0 | 0 | 743753.1165 | 8268881.4797 | 0 | 0 | 4596328.7857 | 0 | 0 | 0 | 0 | 0 | 0 | 0 | 0 | 0 | 0 | -189930.152 | 0 | 0 | 0 | 0 | 0 | 0 | 0 | 0
2016-03-23 03:00 | 283.7626 | 0 | 0 | 0 | 0 | 0 | 0 | 392077 | 0 | 0 | 0 | 0 | 0 | 0 | 0 | 0 | 0 | 574715.2812 | 8281016.1147 | 0 | 0 | 4194418.8242 | 0 | 0 | 0 | 0 | 0 | 0 | 0 | 0 | 0 | 0 | -189930.152 | 15168.2937 | 0 | 0 | 0 | 0 | 0 | 0 | 401909.9614
2016-03-23 04:00 | 8.2722 | 561356.8797 | 0 | 0 | 0 | 0 | 0 | 371435 | 0 | 0 | 0 | 0 | 0 | 0 | 0 | 0 | 0 | 743753.1165 | 8281016.1147 | 0 | 0 | 4194418.8242 | 0 | 0 | 0 | 0 | 0 | 0 | 0 | 0 | 0 | 0 | 189930.152 | 0 | 0 | 0 | 0 | 0 | 0 | 0 | 0
2016-03-23 05:00 | 0 | 468859.5697 | 0 | 0 | 0 | 0 | 0 | 355275 | 0 | 0 | 0 | 0 | 0 | 0 | 0 | 0 | 0 | 844843.3835 | 8281016.1147 | 0 | 0 | 4194418.8242 | 0 | 0 | 0 | 0 | 0 | 0 | 0 | 0 | 0 | 0 | 113584.5697 | 0 | 0 | 0 | 0 | 0 | 0 | 0 | 0
2016-03-23 06:00 | 0 | 154812.848 | 0 | 0 | 0 | 0 | 0 | 344743 | 0 | 0 | 0 | 0 | 0 | 0 | 0 | 0 | 0 | 675805.5483 | 8281016.1147 | 0 | 0 | 4194418.8242 | 0 | 0 | 0 | 0 | 0 | 0 | 0 | 0 | 0 | 0 | -189930.152 | 0 | 0 | 0 | 0 | 0 | 0 | 0 | 0
2016-03-23 07:00 | 0 | 148576.848 | 0 | 0 | 0 | 0 | 0 | 338507 | 0 | 0 | 0 | 0 | 0 | 0 | 0 | 0 | 0 | 506767.713 | 8281016.1147 | 0 | 0 | 4194418.8242 | 0 | 0 | 0 | 0 | 0 | 0 | 0 | 0 | 0 | 0 | -189930.152 | 0 | 0 | 0 | 0 | 0 | 0 | 0 | 0
2016-03-23 08:00 | 0 | 553868.4555 | 0 | 0 | 0 | 0 | 0 | 340284 | 0 | 0 | 0 | 0 | 0 | 0 | 0 | 0 | 0 | 675805.5483 | 8299939.5575 | 0 | 0 | 4194418.8242 | 0 | 0 | 0 | 0 | 0 | 0 | 0 | 0 | 0 | 0 | 189930.152 | 23654.3035 | 0 | 0 | 0 | 0 | 0 | 0 | 0
2016-03-23 09:00 | 0 | 0 | 0 | 0 | 0 | 0 | 0 | 351735 | 0 | 0 | 0 | 0 | 0 | 0 | 0 | 0 | 0 | 506767.713 | 8299939.5575 | 0 | 0 | 3894780.2168 | 0 | 0 | 0 | 0 | 0 | 0 | 0 | 0 | 0 | 0 | -189930.152 | 0 | 0 | 0 | 0 | 0 | 0 | 0 | 299638.6075
2016-03-23 10:00 | 0 | 189626.848 | 0 | 0 | 0 | 0 | 0 | 379557 | 0 | 0 | 0 | 0 | 0 | 0 | 0 | 0 | 0 | 337729.8778 | 8299939.5575 | 0 | 0 | 3894780.2168 | 0 | 0 | 0 | 0 | 0 | 0 | 0 | 0 | 0 | 0 | -189930.152 | 0 | 0 | 0 | 0 | 0 | 0 | 0 | 0
2016-03-23 11:00 | 0 | 0 | 0 | 0 | 0 | 0 | 0 | 406573 | 0 | 0 | 0 | 0 | 0 | 0 | 0 | 0 | 0 | 169037.8352 | 8299939.5575 | 0 | 0 | 3492870.2553 | 0 | 0 | 0 | 0 | 0 | 0 | 0 | 0 | 0 | 0 | -189541.6208 | 0 | 0 | 0 | 0 | 0 | 0 | 0 | 401909.9614
2016-03-23 12:00 | 0.12072 | 227641.7273 | 0 | 0 | 0 | 0 | 0 | 417572 | 0 | 0 | 0 | 0 | 0 | 0 | 0 | 0 | 0 | 0 | 8299939.5575 | 0 | 0 | 3492870.2553 | 0 | 0 | 0 | 0 | 0 | 0 | 0 | 0 | 0 | 0 | -189930.152 | 0 | 0 | 0 | 0 | 0 | 0 | 0 | 0
2016-03-23 13:00 | 76157.7034 | 259575.4343 | 0 | 0 | 0 | 0 | 0 | 420523 | 0 | 0 | 0 | 0 | 0 | 0 | 0 | 0 | 0 | 0 | 8318863.0003 | 0 | 0 | 3292047.7259 | 0 | 0 | 0 | 0 | 0 | 0 | 0 | 0 | 0 | 0 | 0 | 23654.3035 | 0 | 0 | 0 | 0 | 0 | 0 | 200822.5294
2016-03-23 14:00 | 441729.443 | 5514.8605 | 0 | 0 | 0 | 0 | 0 | 423590 | 0 | 0 | 0 | 0 | 0 | 0 | 0 | 0 | 0 | 0 | 8337786.4432 | 0 | 0 | 3292047.7259 | 0 | 0 | 0 | 0 | 0 | 0 | 0 | 0 | 0 | 0 | 0 | 23654.3035 | 0 | 0 | 0 | 0 | 0 | 0 | 0
2016-03-23 15:00 | 746579.1051 | 0 | 0 | 0 | 0 | 0 | 0 | 423947 | 0 | 0 | 0 | 0 | 0 | 0 | 0 | 0 | 0 | 0 | 8356709.886 | 0 | 0 | 3588035.7495 | 0 | 0 | 0 | 0 | 0 | 0 | 0 | 0 | 0 | 0 | 0 | 23654.3035 | 0 | 0 | 0 | 0 | 0 | 298977.8016 | 0
2016-03-23 16:00 | 894596.5248 | 0 | 0 | 0 | 0 | 0 | 0 | 421960 | 0 | 0 | 0 | 0 | 0 | 0 | 0 | 0 | 0 | 133503.9335 | 8375633.3288 | 0 | 0 | 3884023.773 | 0 | 0 | 0 | 0 | 0 | 0 | 0 | 0 | 0 | 0 | 150004.4197 | 23654.3035 | 0 | 0 | 0 | 0 | 0 | 298977.8016 | 0
2016-03-23 17:00 | 933647.2571 | 0 | 0 | 0 | 0 | 0 | 0 | 421085 | 0 | 0 | 0 | 0 | 0 | 0 | 0 | 0 | 0 | 302541.7688 | 8394556.7717 | 0 | 0 | 4180011.7966 | 0 | 0 | 0 | 0 | 0 | 0 | 0 | 0 | 0 | 0 | 189930.152 | 23654.3035 | 0 | 0 | 0 | 0 | 0 | 298977.8016 | 0
2016-03-23 18:00 | 933389.2571 | 0 | 0 | 0 | 0 | 0 | 0 | 420827 | 0 | 0 | 0 | 0 | 0 | 0 | 0 | 0 | 0 | 471579.604 | 8413480.2145 | 0 | 0 | 4475999.8202 | 0 | 0 | 0 | 0 | 0 | 0 | 0 | 0 | 0 | 0 | 189930.152 | 23654.3035 | 0 | 0 | 0 | 0 | 0 | 298977.8016 | 0
2016-03-23 19:00 | 933019.2571 | 0 | 0 | 0 | 0 | 0 | 0 | 420457 | 0 | 0 | 0 | 0 | 0 | 0 | 0 | 0 | 0 | 640617.4393 | 8432403.6573 | 0 | 0 | 4771987.8437 | 0 | 0 | 0 | 0 | 0 | 0 | 0 | 0 | 0 | 0 | 189930.152 | 23654.3035 | 0 | 0 | 0 | 0 | 0 | 298977.8016 | 0
2016-03-23 20:00 | 934121.2571 | 0 | 0 | 0 | 0 | 0 | 0 | 421559 | 0 | 0 | 0 | 0 | 0 | 0 | 0 | 0 | 0 | 809655.2745 | 8451327.1001 | 0 | 0 | 5067975.8673 | 0 | 0 | 0 | 0 | 0 | 0 | 0 | 0 | 0 | 0 | 189930.152 | 23654.3035 | 0 | 0 | 0 | 0 | 0 | 298977.8016 | 0
2016-03-23 21:00 | 936312.2571 | 0 | 0 | 0 | 0 | 0 | 0 | 423750 | 0 | 0 | 0 | 0 | 0 | 0 | 0 | 0 | 0 | 978693.1097 | 8470250.543 | 0 | 0 | 5363963.8908 | 0 | 0 | 0 | 0 | 0 | 0 | 0 | 0 | 0 | 0 | 189930.152 | 23654.3035 | 0 | 0 | 0 | 0 | 0 | 298977.8016 | 0
2016-03-23 22:00 | 857426.7102 | 0 | 0 | 0 | 0 | 0 | 0 | 424144 | 0 | 0 | 0 | 0 | 0 | 0 | 0 | 0 | 0 | 1077172.1483 | 8489173.9858 | 0 | 0 | 5659951.9144 | 0 | 0 | 0 | 0 | 0 | 0 | 0 | 0 | 0 | 0 | 110650.6051 | 23654.3035 | 0 | 0 | 0 | 0 | 0 | 298977.8016 | 0
2016-03-23 23:00 | 756317.2834 | 0 | 0 | 0 | 0 | 0 | 0 | 428453 | 0 | 0 | 0 | 0 | 0 | 0 | 0 | 0 | 0 | 1081828.787 | 8508097.4286 | 0 | 0 | 5955939.9379 | 0 | 0 | 0 | 0 | 0 | 0 | 0 | 0 | 0 | 0 | 5232.1783 | 23654.3035 | 0 | 0 | 0 | 0 | 0 | 298977.8016 | 0
2016-03-24 | 206912.7076 | 253026.5959 | 0 | 0 | 0 | 0 | 0 | 436285 | 0 | 0 | 0 | 0 | 0 | 0 | 0 | 0 | 0 | 1081828.787 | 8527020.8715 | 0 | 0 | 5955939.9379 | 0 | 0 | 0 | 0 | 0 | 0 | 0 | 0 | 0 | 0 | 0 | 23654.3035 | 0 | 0 | 0 | 0 | 0 | 0 | 0
2016-03-24 01:00 | 7398.531 | 17452.9379 | 0 | 0 | 0 | 0 | 0 | 431813 | 0 | 0 | 0 | 0 | 0 | 0 | 0 | 0 | 0 | 912790.9517 | 8527020.8715 | 0 | 0 | 5554029.9765 | 0 | 0 | 0 | 0 | 0 | 0 | 0 | 0 | 0 | 0 | -189930.152 | 0 | 0 | 0 | 0 | 0 | 0 | 0 | 401909.9614
2016-03-24 02:00 | 642.1776 | 224611.6704 | 0 | 0 | 0 | 0 | 0 | 415184 | 0 | 0 | 0 | 0 | 0 | 0 | 0 | 0 | 0 | 743753.1165 | 8527020.8715 | 0 | 0 | 5554029.9765 | 0 | 0 | 0 | 0 | 0 | 0 | 0 | 0 | 0 | 0 | -189930.152 | 0 | 0 | 0 | 0 | 0 | 0 | 0 | 0
2016-03-24 03:00 | 303.9409 | 203013.9071 | 0 | 0 | 0 | 0 | 0 | 393248 | 0 | 0 | 0 | 0 | 0 | 0 | 0 | 0 | 0 | 574715.2812 | 8527020.8715 | 0 | 0 | 5554029.9765 | 0 | 0 | 0 | 0 | 0 | 0 | 0 | 0 | 0 | 0 | -189930.152 | 0 | 0 | 0 | 0 | 0 | 0 | 0 | 0
2016-03-24 04:00 | 10.0559 | 180839.7921 | 0 | 0 | 0 | 0 | 0 | 370780 | 0 | 0 | 0 | 0 | 0 | 0 | 0 | 0 | 0 | 405677.446 | 8527020.8715 | 0 | 0 | 5554029.9765 | 0 | 0 | 0 | 0 | 0 | 0 | 0 | 0 | 0 | 0 | -189930.152 | 0 | 0 | 0 | 0 | 0 | 0 | 0 | 0
2016-03-24 05:00 | 0 | 163834.848 | 0 | 0 | 0 | 0 | 0 | 353765 | 0 | 0 | 0 | 0 | 0 | 0 | 0 | 0 | 0 | 236639.6108 | 8527020.8715 | 0 | 0 | 5554029.9765 | 0 | 0 | 0 | 0 | 0 | 0 | 0 | 0 | 0 | 0 | -189930.152 | 0 | 0 | 0 | 0 | 0 | 0 | 0 | 0
2016-03-24 06:00 | 0 | 152268.848 | 0 | 0 | 0 | 0 | 0 | 342199 | 0 | 0 | 0 | 0 | 0 | 0 | 0 | 0 | 0 | 67601.7755 | 8527020.8715 | 0 | 0 | 5554029.9765 | 0 | 0 | 0 | 0 | 0 | 0 | 0 | 0 | 0 | 0 | -189930.152 | 0 | 0 | 0 | 0 | 0 | 0 | 0 | 0
2016-03-24 07:00 | 0 | 525195.152 | 0 | 0 | 0 | 0 | 0 | 335265 | 0 | 0 | 0 | 0 | 0 | 0 | 0 | 0 | 0 | 236639.6108 | 8527020.8715 | 0 | 0 | 5554029.9765 | 0 | 0 | 0 | 0 | 0 | 0 | 0 | 0 | 0 | 0 | 189930.152 | 0 | 0 | 0 | 0 | 0 | 0 | 0 | 0
2016-03-24 08:00 | 0 | 144483.848 | 0 | 0 | 0 | 0 | 0 | 334414 | 0 | 0 | 0 | 0 | 0 | 0 | 0 | 0 | 0 | 67601.7755 | 8527020.8715 | 0 | 0 | 5554029.9765 | 0 | 0 | 0 | 0 | 0 | 0 | 0 | 0 | 0 | 0 | -189930.152 | 0 | 0 | 0 | 0 | 0 | 0 | 0 | 0
2016-03-24 09:00 | 0 | 534500.152 | 0 | 0 | 0 | 0 | 0 | 344570 | 0 | 0 | 0 | 0 | 0 | 0 | 0 | 0 | 0 | 236639.6108 | 8527020.8715 | 0 | 0 | 5554029.9765 | 0 | 0 | 0 | 0 | 0 | 0 | 0 | 0 | 0 | 0 | 189930.152 | 0 | 0 | 0 | 0 | 0 | 0 | 0 | 0
2016-03-24 10:00 | 0 | 180054.848 | 0 | 0 | 0 | 0 | 0 | 369985 | 0 | 0 | 0 | 0 | 0 | 0 | 0 | 0 | 0 | 67601.7755 | 8527020.8715 | 0 | 0 | 5554029.9765 | 0 | 0 | 0 | 0 | 0 | 0 | 0 | 0 | 0 | 0 | -189930.152 | 0 | 0 | 0 | 0 | 0 | 0 | 0 | 0
2016-03-24 11:00 | 0 | 428224.3125 | 0 | 0 | 0 | 0 | 0 | 397052 | 0 | 0 | 0 | 0 | 0 | 0 | 0 | 0 | 0 | 95345.1336 | 8527020.8715 | 0 | 0 | 5554029.9765 | 0 | 0 | 0 | 0 | 0 | 0 | 0 | 0 | 0 | 0 | 31172.3125 | 0 | 0 | 0 | 0 | 0 | 0 | 0 | 0
2016-03-24 12:00 | 1.4003 | 493476.388 | 0 | 0 | 0 | 0 | 0 | 410677 | 0 | 0 | 0 | 0 | 0 | 0 | 0 | 0 | 0 | 169037.8352 | 8527020.8715 | 0 | 0 | 5554029.9765 | 0 | 0 | 0 | 0 | 0 | 0 | 0 | 0 | 0 | 0 | 82800.7883 | 0 | 0 | 0 | 0 | 0 | 0 | 0 | 0
2016-03-24 13:00 | 117264.8153 | 0 | 0 | 0 | 0 | 0 | 0 | 417690 | 0 | 0 | 0 | 0 | 0 | 0 | 0 | 0 | 0 | 0 | 8527020.8715 | 0 | 0 | 5349409.5454 | 0 | 0 | 0 | 0 | 0 | 0 | 0 | 0 | 0 | 0 | -189930.152 | 0 | 0 | 0 | 0 | 0 | 0 | 0 | 204620.4311
2016-03-24 14:00 | 554520.6347 | 0 | 0 | 0 | 0 | 0 | 0 | 424441 | 0 | 0 | 0 | 0 | 0 | 0 | 0 | 0 | 0 | 0 | 8545944.3143 | 0 | 0 | 5454770.6233 | 0 | 0 | 0 | 0 | 0 | 0 | 0 | 0 | 0 | 0 | 0 | 23654.3035 | 0 | 0 | 0 | 0 | 0 | 106425.3312 | 0
2016-03-24 15:00 | 865166.2748 | 0 | 0 | 0 | 0 | 0 | 0 | 426778 | 0 | 0 | 0 | 0 | 0 | 0 | 0 | 0 | 0 | 103022.9911 | 8564867.7571 | 0 | 0 | 5750758.6468 | 0 | 0 | 0 | 0 | 0 | 0 | 0 | 0 | 0 | 0 | 115756.1697 | 23654.3035 | 0 | 0 | 0 | 0 | 0 | 298977.8016 | 0
2016-03-24 16:00 | 938938.2571 | 0 | 0 | 0 | 0 | 0 | 0 | 426376 | 0 | 0 | 0 | 0 | 0 | 0 | 0 | 0 | 0 | 272060.8263 | 8583791.2 | 0 | 0 | 6046746.6704 | 0 | 0 | 0 | 0 | 0 | 0 | 0 | 0 | 0 | 0 | 189930.152 | 23654.3035 | 0 | 0 | 0 | 0 | 0 | 298977.8016 | 0
2016-03-24 17:00 | 938337.2571 | 0 | 0 | 0 | 0 | 0 | 0 | 425775 | 0 | 0 | 0 | 0 | 0 | 0 | 0 | 0 | 0 | 441098.6615 | 8602714.6428 | 0 | 0 | 6342734.6939 | 0 | 0 | 0 | 0 | 0 | 0 | 0 | 0 | 0 | 0 | 189930.152 | 23654.3035 | 0 | 0 | 0 | 0 | 0 | 298977.8016 | 0
2016-03-24 18:00 | 936724.2571 | 0 | 0 | 0 | 0 | 0 | 0 | 424162 | 0 | 0 | 0 | 0 | 0 | 0 | 0 | 0 | 0 | 610136.4968 | 8621638.0856 | 0 | 0 | 6638722.7175 | 0 | 0 | 0 | 0 | 0 | 0 | 0 | 0 | 0 | 0 | 189930.152 | 23654.3035 | 0 | 0 | 0 | 0 | 0 | 298977.8016 | 0
2016-03-24 19:00 | 934692.2571 | 0 | 0 | 0 | 0 | 0 | 0 | 422130 | 0 | 0 | 0 | 0 | 0 | 0 | 0 | 0 | 0 | 779174.332 | 8640561.5284 | 0 | 0 | 6934710.7411 | 0 | 0 | 0 | 0 | 0 | 0 | 0 | 0 | 0 | 0 | 189930.152 | 23654.3035 | 0 | 0 | 0 | 0 | 0 | 298977.8016 | 0
2016-03-24 20:00 | 934197.2571 | 0 | 0 | 0 | 0 | 0 | 0 | 421635 | 0 | 0 | 0 | 0 | 0 | 0 | 0 | 0 | 0 | 948212.1673 | 8659484.9713 | 0 | 0 | 7230698.7646 | 0 | 0 | 0 | 0 | 0 | 0 | 0 | 0 | 0 | 0 | 189930.152 | 23654.3035 | 0 | 0 | 0 | 0 | 0 | 298977.8016 | 0
2016-03-24 21:00 | 683231.7063 | 0 | 0 | 0 | 0 | 0 | 0 | 422036 | 0 | 0 | 0 | 0 | 0 | 0 | 0 | 0 | 0 | 893533.7723 | 8678408.4141 | 0 | 0 | 7526686.7882 | 0 | 0 | 0 | 0 | 0 | 0 | 0 | 0 | 0 | 0 | -61436.3988 | 23654.3035 | 0 | 0 | 0 | 0 | 0 | 298977.8016 | 0
2016-03-24 22:00 | 934124.2571 | 0 | 0 | 0 | 0 | 0 | 0 | 421562 | 0 | 0 | 0 | 0 | 0 | 0 | 0 | 0 | 0 | 1062571.6076 | 8697331.8569 | 0 | 0 | 7822674.8117 | 0 | 0 | 0 | 0 | 0 | 0 | 0 | 0 | 0 | 0 | 189930.152 | 23654.3035 | 0 | 0 | 0 | 0 | 0 | 298977.8016 | 0
2016-03-24 23:00 | 768317.3853 | 0 | 0 | 0 | 0 | 0 | 0 | 424048 | 0 | 0 | 0 | 0 | 0 | 0 | 0 | 0 | 0 | 1081828.787 | 8716255.2998 | 0 | 0 | 8118662.8353 | 0 | 0 | 0 | 0 | 0 | 0 | 0 | 0 | 0 | 0 | 21637.2802 | 23654.3035 | 0 | 0 | 0 | 0 | 0 | 298977.8016 | 0
2016-03-25 | 219623.2555 | 19594.5926 | 0 | 0 | 0 | 0 | 0 | 429148 | 0 | 0 | 0 | 0 | 0 | 0 | 0 | 0 | 0 | 912790.9517 | 8716255.2998 | 0 | 0 | 8118662.8353 | 0 | 0 | 0 | 0 | 0 | 0 | 0 | 0 | 0 | 0 | -189930.152 | 0 | 0 | 0 | 0 | 0 | 0 | 0 | 0
2016-03-25 01:00 | 7487.5456 | 229404.3025 | 0 | 0 | 0 | 0 | 0 | 426822 | 0 | 0 | 0 | 0 | 0 | 0 | 0 | 0 | 0 | 743753.1165 | 8716255.2998 | 0 | 0 | 8118662.8353 | 0 | 0 | 0 | 0 | 0 | 0 | 0 | 0 | 0 | 0 | -189930.152 | 0 | 0 | 0 | 0 | 0 | 0 | 0 | 0
2016-03-25 02:00 | 486.5879 | 236710.1977 | 0 | 0 | 0 | 0 | 0 | 411393 | 0 | 0 | 0 | 0 | 0 | 0 | 0 | 0 | 0 | 781876.4131 | 8716255.2998 | 0 | 0 | 7716752.8739 | 0 | 0 | 0 | 0 | 0 | 0 | 0 | 0 | 0 | 0 | 42835.1647 | 0 | 0 | 0 | 0 | 0 | 0 | 0 | 401909.9614
2016-03-25 03:00 | 205.9265 | 326198.6441 | 0 | 0 | 0 | 0 | 0 | 391348 | 0 | 0 | 0 | 0 | 0 | 0 | 0 | 0 | 0 | 896182.3582 | 8735178.7426 | 0 | 0 | 7314842.9124 | 0 | 0 | 0 | 0 | 0 | 0 | 0 | 0 | 0 | 0 | 128433.6461 | 23654.3035 | 0 | 0 | 0 | 0 | 0 | 0 | 401909.9614
2016-03-25 04:00 | 6.945 | 350163.6887 | 0 | 0 | 0 | 0 | 0 | 370618 | 0 | 0 | 0 | 0 | 0 | 0 | 0 | 0 | 0 | 877984.2022 | 8735178.7426 | 0 | 0 | 7314842.9124 | 0 | 0 | 0 | 0 | 0 | 0 | 0 | 0 | 0 | 0 | -20447.3662 | 0 | 0 | 0 | 0 | 0 | 0 | 0 | 0
2016-03-25 05:00 | 0 | 0 | 0 | 0 | 0 | 0 | 0 | 353765 | 0 | 0 | 0 | 0 | 0 | 0 | 0 | 0 | 0 | 708946.367 | 8735178.7426 | 0 | 0 | 7011445.0457 | 0 | 0 | 0 | 0 | 0 | 0 | 0 | 0 | 0 | 0 | -189930.152 | 0 | 0 | 0 | 0 | 0 | 0 | 0 | 303397.8667
2016-03-25 06:00 | 0 | 314932.7728 | 0 | 0 | 0 | 0 | 0 | 342034 | 0 | 0 | 0 | 0 | 0 | 0 | 0 | 0 | 0 | 877984.2022 | 8735178.7426 | 0 | 0 | 6609535.0843 | 0 | 0 | 0 | 0 | 0 | 0 | 0 | 0 | 0 | 0 | 189930.152 | 0 | 0 | 0 | 0 | 0 | 0 | 0 | 401909.9614
2016-03-25 07:00 | 0 | 124892.5233 | 0 | 0 | 0 | 0 | 0 | 335251 | 0 | 0 | 0 | 0 | 0 | 0 | 0 | 0 | 0 | 708946.367 | 8735178.7426 | 0 | 0 | 6571704.8533 | 0 | 0 | 0 | 0 | 0 | 0 | 0 | 0 | 0 | 0 | -189930.152 | 0 | 0 | 0 | 0 | 0 | 0 | 0 | 37830.231
2016-03-25 08:00 | 0 | 0 | 0 | 0 | 0 | 0 | 0 | 334299 | 0 | 0 | 0 | 0 | 0 | 0 | 0 | 0 | 0 | 583525.8543 | 8754102.1854 | 0 | 0 | 6169794.8919 | 0 | 0 | 0 | 0 | 0 | 0 | 0 | 0 | 0 | 0 | -140921.9244 | 23654.3035 | 0 | 0 | 0 | 0 | 0 | 0 | 401909.9614
2016-03-25 09:00 | 0 | 150783.848 | 0 | 0 | 0 | 0 | 0 | 340714 | 0 | 0 | 0 | 0 | 0 | 0 | 0 | 0 | 0 | 414488.019 | 8754102.1854 | 0 | 0 | 6169794.8919 | 0 | 0 | 0 | 0 | 0 | 0 | 0 | 0 | 0 | 0 | -189930.152 | 0 | 0 | 0 | 0 | 0 | 0 | 0 | 0
2016-03-25 10:00 | 0 | 0 | 0 | 0 | 0 | 0 | 0 | 358380 | 0 | 0 | 0 | 0 | 0 | 0 | 0 | 0 | 0 | 245450.1838 | 8754102.1854 | 0 | 0 | 5857850.7288 | 0 | 0 | 0 | 0 | 0 | 0 | 0 | 0 | 0 | 0 | -189930.152 | 0 | 0 | 0 | 0 | 0 | 0 | 0 | 311944.163
2016-03-25 11:00 | 0 | 399798.6884 | 0 | 0 | 0 | 0 | 0 | 380796 | 0 | 0 | 0 | 0 | 0 | 0 | 0 | 0 | 0 | 241310.2463 | 8773025.6283 | 0 | 0 | 5857850.7288 | 0 | 0 | 0 | 0 | 0 | 0 | 0 | 0 | 0 | 0 | -4651.6151 | 23654.3035 | 0 | 0 | 0 | 0 | 0 | 0 | 0
2016-03-25 12:00 | 0.077092 | 0 | 0 | 0 | 0 | 0 | 0 | 397205 | 0 | 0 | 0 | 0 | 0 | 0 | 0 | 0 | 0 | 72272.4111 | 8773025.6283 | 0 | 0 | 5474008.5604 | 0 | 0 | 0 | 0 | 0 | 0 | 0 | 0 | 0 | 0 | -189930.152 | 0 | 0 | 0 | 0 | 0 | 0 | 0 | 383842.1684
2016-03-25 13:00 | 112270.6646 | 0 | 0 | 0 | 0 | 0 | 0 | 410507 | 0 | 0 | 0 | 0 | 0 | 0 | 0 | 0 | 0 | 0 | 8773025.6283 | 0 | 0 | 5072098.599 | 0 | 0 | 0 | 0 | 0 | 0 | 0 | 0 | 0 | 0 | -81204.9563 | 0 | 0 | 0 | 0 | 0 | 0 | 0 | 401909.9614
2016-03-25 14:00 | 541772.4583 | 0 | 0 | 0 | 0 | 0 | 0 | 419029 | 0 | 0 | 0 | 0 | 0 | 0 | 0 | 0 | 0 | 0 | 8791949.0711 | 0 | 0 | 5170196.8622 | 0 | 0 | 0 | 0 | 0 | 0 | 0 | 0 | 0 | 0 | 0 | 23654.3035 | 0 | 0 | 0 | 0 | 0 | 99089.1548 | 0
2016-03-25 15:00 | 856718.8597 | 0 | 0 | 0 | 0 | 0 | 0 | 420350 | 0 | 0 | 0 | 0 | 0 | 0 | 0 | 0 | 0 | 101225.7116 | 8810872.5139 | 0 | 0 | 5466184.8858 | 0 | 0 | 0 | 0 | 0 | 0 | 0 | 0 | 0 | 0 | 113736.7546 | 23654.3035 | 0 | 0 | 0 | 0 | 0 | 298977.8016 | 0
2016-03-25 16:00 | 929986.2571 | 0 | 0 | 0 | 0 | 0 | 0 | 417424 | 0 | 0 | 0 | 0 | 0 | 0 | 0 | 0 | 0 | 270263.5468 | 8829795.9567 | 0 | 0 | 5762172.9094 | 0 | 0 | 0 | 0 | 0 | 0 | 0 | 0 | 0 | 0 | 189930.152 | 23654.3035 | 0 | 0 | 0 | 0 | 0 | 298977.8016 | 0
2016-03-25 17:00 | 925713.2571 | 0 | 0 | 0 | 0 | 0 | 0 | 413151 | 0 | 0 | 0 | 0 | 0 | 0 | 0 | 0 | 0 | 439301.3821 | 8848719.3996 | 0 | 0 | 6058160.9329 | 0 | 0 | 0 | 0 | 0 | 0 | 0 | 0 | 0 | 0 | 189930.152 | 23654.3035 | 0 | 0 | 0 | 0 | 0 | 298977.8016 | 0
2016-03-25 18:00 | 921820.2571 | 0 | 0 | 0 | 0 | 0 | 0 | 409258 | 0 | 0 | 0 | 0 | 0 | 0 | 0 | 0 | 0 | 608339.2173 | 8867642.8424 | 0 | 0 | 6354148.9565 | 0 | 0 | 0 | 0 | 0 | 0 | 0 | 0 | 0 | 0 | 189930.152 | 23654.3035 | 0 | 0 | 0 | 0 | 0 | 298977.8016 | 0
2016-03-25 19:00 | 917853.2571 | 0 | 0 | 0 | 0 | 0 | 0 | 405291 | 0 | 0 | 0 | 0 | 0 | 0 | 0 | 0 | 0 | 777377.0526 | 8886566.2852 | 0 | 0 | 6650136.98 | 0 | 0 | 0 | 0 | 0 | 0 | 0 | 0 | 0 | 0 | 189930.152 | 23654.3035 | 0 | 0 | 0 | 0 | 0 | 298977.8016 | 0
2016-03-25 20:00 | 915023.2571 | 0 | 0 | 0 | 0 | 0 | 0 | 402461 | 0 | 0 | 0 | 0 | 0 | 0 | 0 | 0 | 0 | 946414.8878 | 8905489.7281 | 0 | 0 | 6946125.0036 | 0 | 0 | 0 | 0 | 0 | 0 | 0 | 0 | 0 | 0 | 189930.152 | 23654.3035 | 0 | 0 | 0 | 0 | 0 | 298977.8016 | 0
2016-03-25 21:00 | 634405.3035 | 0 | 0 | 0 | 0 | 0 | 0 | 401640 | 0 | 0 | 0 | 0 | 0 | 0 | 0 | 0 | 0 | 866433.4344 | 8924413.1709 | 0 | 0 | 7242113.0271 | 0 | 0 | 0 | 0 | 0 | 0 | 0 | 0 | 0 | 0 | -89866.8016 | 23654.3035 | 0 | 0 | 0 | 0 | 0 | 298977.8016 | 0
2016-03-25 22:00 | 912181.2571 | 0 | 0 | 0 | 0 | 0 | 0 | 399619 | 0 | 0 | 0 | 0 | 0 | 0 | 0 | 0 | 0 | 1035471.2696 | 8943336.6137 | 0 | 0 | 7538101.0507 | 0 | 0 | 0 | 0 | 0 | 0 | 0 | 0 | 0 | 0 | 189930.152 | 23654.3035 | 0 | 0 | 0 | 0 | 0 | 298977.8016 | 0
2016-03-25 23:00 | 775377.2032 | 0 | 0 | 0 | 0 | 0 | 0 | 400658 | 0 | 0 | 0 | 0 | 0 | 0 | 0 | 0 | 0 | 1081828.787 | 8962260.0566 | 0 | 0 | 7834089.0742 | 0 | 0 | 0 | 0 | 0 | 0 | 0 | 0 | 0 | 0 | 52087.0981 | 23654.3035 | 0 | 0 | 0 | 0 | 0 | 298977.8016 | 0
2016-03-26 | 234410.1188 | 0 | 0 | 0 | 0 | 0 | 0 | 407842 | 0 | 0 | 0 | 0 | 0 | 0 | 0 | 0 | 0 | 912790.9517 | 8981183.4994 | 0 | 0 | 7820837.1617 | 0 | 0 | 0 | 0 | 0 | 0 | 0 | 0 | 0 | 0 | -189930.152 | 23654.3035 | 0 | 0 | 0 | 0 | 0 | 0 | 13251.9126
2016-03-26 01:00 | 7646.2833 | 0 | 0 | 0 | 0 | 0 | 0 | 406429 | 0 | 0 | 0 | 0 | 0 | 0 | 0 | 0 | 0 | 743753.1165 | 8981183.4994 | 0 | 0 | 7434073.1529 | 0 | 0 | 0 | 0 | 0 | 0 | 0 | 0 | 0 | 0 | -189930.152 | 0 | 0 | 0 | 0 | 0 | 0 | 0 | 386764.0088
2016-03-26 02:00 | 436.1989 | 205960.6491 | 0 | 0 | 0 | 0 | 0 | 396327 | 0 | 0 | 0 | 0 | 0 | 0 | 0 | 0 | 0 | 574715.2812 | 8981183.4994 | 0 | 0 | 7434073.1529 | 0 | 0 | 0 | 0 | 0 | 0 | 0 | 0 | 0 | 0 | -189930.152 | 0 | 0 | 0 | 0 | 0 | 0 | 0 | 0
2016-03-26 03:00 | 228.1701 | 0 | 0 | 0 | 0 | 0 | 0 | 381589 | 0 | 0 | 0 | 0 | 0 | 0 | 0 | 0 | 0 | 428462.0701 | 8981183.4994 | 0 | 0 | 7032163.1915 | 0 | 0 | 0 | 0 | 0 | 0 | 0 | 0 | 0 | 0 | -164329.4507 | 0 | 0 | 0 | 0 | 0 | 0 | 0 | 401909.9614
2016-03-26 04:00 | 6.6504 | 0 | 0 | 0 | 0 | 0 | 0 | 365218 | 0 | 0 | 0 | 0 | 0 | 0 | 0 | 0 | 0 | 296581.8964 | 8981183.4994 | 0 | 0 | 6630253.2301 | 0 | 0 | 0 | 0 | 0 | 0 | 0 | 0 | 0 | 0 | -148179.9704 | 0 | 0 | 0 | 0 | 0 | 0 | 0 | 401909.9614
2016-03-26 05:00 | 0 | 0 | 0 | 0 | 0 | 0 | 0 | 350691 | 0 | 0 | 0 | 0 | 0 | 0 | 0 | 0 | 0 | 127544.0612 | 9000106.9422 | 0 | 0 | 6288743.6901 | 0 | 0 | 0 | 0 | 0 | 0 | 0 | 0 | 0 | 0 | -189930.152 | 23654.3035 | 0 | 0 | 0 | 0 | 0 | 0 | 341509.54
2016-03-26 06:00 | 0 | 259309.5356 | 0 | 0 | 0 | 0 | 0 | 340886 | 0 | 0 | 0 | 0 | 0 | 0 | 0 | 0 | 0 | 227046.6052 | 9019030.3851 | 0 | 0 | 5886833.7287 | 0 | 0 | 0 | 0 | 0 | 0 | 0 | 0 | 0 | 0 | 111800.6113 | 23654.3035 | 0 | 0 | 0 | 0 | 0 | 0 | 401909.9614
2016-03-26 07:00 | 0 | 0 | 0 | 0 | 0 | 0 | 0 | 333906 | 0 | 0 | 0 | 0 | 0 | 0 | 0 | 0 | 0 | 101975.8625 | 9037953.8279 | 0 | 0 | 5484923.7673 | 0 | 0 | 0 | 0 | 0 | 0 | 0 | 0 | 0 | 0 | -140528.9244 | 23654.3035 | 0 | 0 | 0 | 0 | 0 | 0 | 401909.9614
2016-03-26 08:00 | 0 | 0 | 0 | 0 | 0 | 0 | 0 | 331611 | 0 | 0 | 0 | 0 | 0 | 0 | 0 | 0 | 0 | 0 | 9037953.8279 | 0 | 0 | 5083013.8059 | 0 | 0 | 0 | 0 | 0 | 0 | 0 | 0 | 0 | 0 | -114579.6208 | 0 | 0 | 0 | 0 | 0 | 0 | 0 | 401909.9614
2016-03-26 09:00 | 0 | 302998.705 | 0 | 0 | 0 | 0 | 0 | 334220 | 0 | 0 | 0 | 0 | 0 | 0 | 0 | 0 | 0 | 165370.9749 | 9037953.8279 | 0 | 0 | 4681103.8445 | 0 | 0 | 0 | 0 | 0 | 0 | 0 | 0 | 0 | 0 | 185810.0841 | 0 | 0 | 0 | 0 | 0 | 0 | 0 | 401909.9614
2016-03-26 10:00 | 0 | 77215.1575 | 0 | 0 | 0 | 0 | 0 | 342424 | 0 | 0 | 0 | 0 | 0 | 0 | 0 | 0 | 0 | 122493.0325 | 9037953.8279 | 0 | 0 | 4279193.8831 | 0 | 0 | 0 | 0 | 0 | 0 | 0 | 0 | 0 | 0 | -48177.4633 | 0 | 0 | 0 | 0 | 0 | 0 | 0 | 401909.9614
2016-03-26 11:00 | 0 | 0 | 0 | 0 | 0 | 0 | 0 | 354664 | 0 | 0 | 0 | 0 | 0 | 0 | 0 | 0 | 0 | 0 | 9037953.8279 | 0 | 0 | 3877283.9216 | 0 | 0 | 0 | 0 | 0 | 0 | 0 | 0 | 0 | 0 | -137632.6208 | 0 | 0 | 0 | 0 | 0 | 0 | 0 | 401909.9614
2016-03-26 12:00 | 23.9156 | 257839.0414 | 0 | 0 | 0 | 0 | 0 | 369423 | 0 | 0 | 0 | 0 | 0 | 0 | 0 | 0 | 0 | 79279.8366 | 9051068.1223 | 0 | 0 | 3475373.9602 | 0 | 0 | 0 | 0 | 0 | 0 | 0 | 0 | 0 | 0 | 89078.468 | 16392.868 | 0 | 0 | 0 | 0 | 0 | 0 | 401909.9614
2016-03-26 13:00 | 99789.4563 | 0 | 0 | 0 | 0 | 0 | 0 | 382245 | 0 | 0 | 0 | 0 | 0 | 0 | 0 | 0 | 0 | 0 | 9069991.5651 | 0 | 0 | 3073463.9988 | 0 | 0 | 0 | 0 | 0 | 0 | 0 | 0 | 0 | 0 | -89078.468 | 23654.3035 | 0 | 0 | 0 | 0 | 0 | 0 | 401909.9614
2016-03-26 14:00 | 510006.2089 | 0 | 0 | 0 | 0 | 0 | 0 | 389687 | 0 | 0 | 0 | 0 | 0 | 0 | 0 | 0 | 0 | 0 | 9088915.008 | 0 | 0 | 3169162.2552 | 0 | 0 | 0 | 0 | 0 | 0 | 0 | 0 | 0 | 0 | 0 | 23654.3035 | 0 | 0 | 0 | 0 | 0 | 96664.9054 | 0
2016-03-26 15:00 | 828349.013 | 0 | 0 | 0 | 0 | 0 | 0 | 391379 | 0 | 0 | 0 | 0 | 0 | 0 | 0 | 0 | 0 | 101760.7381 | 9107838.4508 | 0 | 0 | 3465150.2787 | 0 | 0 | 0 | 0 | 0 | 0 | 0 | 0 | 0 | 0 | 114337.9079 | 23654.3035 | 0 | 0 | 0 | 0 | 0 | 298977.8016 | 0
2016-03-26 16:00 | 902356.2571 | 0 | 0 | 0 | 0 | 0 | 0 | 389794 | 0 | 0 | 0 | 0 | 0 | 0 | 0 | 0 | 0 | 270798.5733 | 9126761.8936 | 0 | 0 | 3761138.3023 | 0 | 0 | 0 | 0 | 0 | 0 | 0 | 0 | 0 | 0 | 189930.152 | 23654.3035 | 0 | 0 | 0 | 0 | 0 | 298977.8016 | 0
2016-03-26 17:00 | 898243.2571 | 0 | 0 | 0 | 0 | 0 | 0 | 385681 | 0 | 0 | 0 | 0 | 0 | 0 | 0 | 0 | 0 | 439836.4085 | 9145685.3365 | 0 | 0 | 4057126.3258 | 0 | 0 | 0 | 0 | 0 | 0 | 0 | 0 | 0 | 0 | 189930.152 | 23654.3035 | 0 | 0 | 0 | 0 | 0 | 298977.8016 | 0
2016-03-26 18:00 | 893607.2571 | 0 | 0 | 0 | 0 | 0 | 0 | 381045 | 0 | 0 | 0 | 0 | 0 | 0 | 0 | 0 | 0 | 608874.2438 | 9164608.7793 | 0 | 0 | 4353114.3494 | 0 | 0 | 0 | 0 | 0 | 0 | 0 | 0 | 0 | 0 | 189930.152 | 23654.3035 | 0 | 0 | 0 | 0 | 0 | 298977.8016 | 0
2016-03-26 19:00 | 891251.2571 | 0 | 0 | 0 | 0 | 0 | 0 | 378689 | 0 | 0 | 0 | 0 | 0 | 0 | 0 | 0 | 0 | 777912.079 | 9183532.2221 | 0 | 0 | 4649102.3729 | 0 | 0 | 0 | 0 | 0 | 0 | 0 | 0 | 0 | 0 | 189930.152 | 23654.3035 | 0 | 0 | 0 | 0 | 0 | 298977.8016 | 0
2016-03-26 20:00 | 891175.2571 | 0 | 0 | 0 | 0 | 0 | 0 | 378613 | 0 | 0 | 0 | 0 | 0 | 0 | 0 | 0 | 0 | 946949.9143 | 9202455.665 | 0 | 0 | 4945090.3965 | 0 | 0 | 0 | 0 | 0 | 0 | 0 | 0 | 0 | 0 | 189930.152 | 23654.3035 | 0 | 0 | 0 | 0 | 0 | 298977.8016 | 0
2016-03-26 21:00 | 639844.2646 | 0 | 0 | 0 | 0 | 0 | 0 | 380015 | 0 | 0 | 0 | 0 | 0 | 0 | 0 | 0 | 0 | 891055.3862 | 9221379.1078 | 0 | 0 | 5241078.42 | 0 | 0 | 0 | 0 | 0 | 0 | 0 | 0 | 0 | 0 | -62802.8406 | 23654.3035 | 0 | 0 | 0 | 0 | 0 | 298977.8016 | 0
2016-03-26 22:00 | 894737.2571 | 0 | 0 | 0 | 0 | 0 | 0 | 382175 | 0 | 0 | 0 | 0 | 0 | 0 | 0 | 0 | 0 | 1060093.2214 | 9240302.5506 | 0 | 0 | 5537066.4436 | 0 | 0 | 0 | 0 | 0 | 0 | 0 | 0 | 0 | 0 | 189930.152 | 23654.3035 | 0 | 0 | 0 | 0 | 0 | 298977.8016 | 0
2016-03-26 23:00 | 734456.0889 | 0 | 0 | 0 | 0 | 0 | 0 | 387402 | 0 | 0 | 0 | 0 | 0 | 0 | 0 | 0 | 0 | 1081828.787 | 9259225.9934 | 0 | 0 | 5833054.4671 | 0 | 0 | 0 | 0 | 0 | 0 | 0 | 0 | 0 | 0 | 24421.9838 | 23654.3035 | 0 | 0 | 0 | 0 | 0 | 298977.8016 | 0
2016-03-27 | 250645.3402 | 0 | 0 | 0 | 0 | 0 | 0 | 397354 | 0 | 0 | 0 | 0 | 0 | 0 | 0 | 0 | 0 | 1081828.787 | 9278149.4363 | 0 | 0 | 5517567.4981 | 0 | 0 | 0 | 0 | 0 | 0 | 0 | 0 | 0 | 0 | 0 | 23654.3035 | 0 | 0 | 0 | 0 | 0 | 0 | 315486.9691
2016-03-27 01:00 | 7984.9512 | 172737.6697 | 0 | 0 | 0 | 0 | 0 | 397754 | 0 | 0 | 0 | 0 | 0 | 0 | 0 | 0 | 0 | 1081828.787 | 9278149.4363 | 0 | 0 | 5115657.5367 | 0 | 0 | 0 | 0 | 0 | 0 | 0 | 0 | 0 | 0 | 0 | 0 | 0 | 0 | 0 | 0 | 0 | 0 | 401909.9614
2016-03-27 02:00 | 657.413 | 12649.3932 | 0 | 0 | 0 | 0 | 0 | 389218 | 0 | 0 | 0 | 0 | 0 | 0 | 0 | 0 | 0 | 940425.7519 | 9278149.4363 | 0 | 0 | 4713747.5752 | 0 | 0 | 0 | 0 | 0 | 0 | 0 | 0 | 0 | 0 | -158879.8147 | 0 | 0 | 0 | 0 | 0 | 0 | 0 | 401909.9614
2016-03-27 03:00 | 281.4232 | 317250.0124 | 0 | 0 | 0 | 0 | 0 | 375683 | 0 | 0 | 0 | 0 | 0 | 0 | 0 | 0 | 0 | 1081828.787 | 9278149.4363 | 0 | 0 | 4311837.6138 | 0 | 0 | 0 | 0 | 0 | 0 | 0 | 0 | 0 | 0 | 158879.8147 | 0 | 0 | 0 | 0 | 0 | 0 | 0 | 401909.9614
2016-03-27 04:00 | 10.9452 | 0 | 0 | 0 | 0 | 0 | 0 | 359203 | 0 | 0 | 0 | 0 | 0 | 0 | 0 | 0 | 0 | 912790.9517 | 9297072.8791 | 0 | 0 | 3954585.3797 | 0 | 0 | 0 | 0 | 0 | 0 | 0 | 0 | 0 | 0 | -189930.152 | 23654.3035 | 0 | 0 | 0 | 0 | 0 | 0 | 357252.2341
2016-03-27 05:00 | 0 | 0 | 0 | 0 | 0 | 0 | 0 | 343173 | 0 | 0 | 0 | 0 | 0 | 0 | 0 | 0 | 0 | 800524.9092 | 9297072.8791 | 0 | 0 | 3552675.4183 | 0 | 0 | 0 | 0 | 0 | 0 | 0 | 0 | 0 | 0 | -126141.6208 | 0 | 0 | 0 | 0 | 0 | 0 | 0 | 401909.9614
2016-03-27 06:00 | 0 | 0 | 0 | 0 | 0 | 0 | 0 | 331201 | 0 | 0 | 0 | 0 | 0 | 0 | 0 | 0 | 0 | 631487.0739 | 9297072.8791 | 0 | 0 | 3291062.7367 | 0 | 0 | 0 | 0 | 0 | 0 | 0 | 0 | 0 | 0 | -189930.152 | 0 | 0 | 0 | 0 | 0 | 0 | 0 | 261612.6816
2016-03-27 07:00 | 0 | 0 | 0 | 0 | 0 | 0 | 0 | 323577 | 0 | 0 | 0 | 0 | 0 | 0 | 0 | 0 | 0 | 462449.2387 | 9315996.3219 | 0 | 0 | 2999764.3079 | 0 | 0 | 0 | 0 | 0 | 0 | 0 | 0 | 0 | 0 | -189930.152 | 23654.3035 | 0 | 0 | 0 | 0 | 0 | 0 | 291298.4289
2016-03-27 08:00 | 0 | 292904.7728 | 0 | 0 | 0 | 0 | 0 | 320006 | 0 | 0 | 0 | 0 | 0 | 0 | 0 | 0 | 0 | 631487.0739 | 9315996.3219 | 0 | 0 | 2597854.3465 | 0 | 0 | 0 | 0 | 0 | 0 | 0 | 0 | 0 | 0 | 189930.152 | 0 | 0 | 0 | 0 | 0 | 0 | 0 | 401909.9614
2016-03-27 09:00 | 0 | 0 | 0 | 0 | 0 | 0 | 0 | 321002 | 0 | 0 | 0 | 0 | 0 | 0 | 0 | 0 | 0 | 462449.2387 | 9334919.7648 | 0 | 0 | 2311324.4361 | 0 | 0 | 0 | 0 | 0 | 0 | 0 | 0 | 0 | 0 | -189930.152 | 23654.3035 | 0 | 0 | 0 | 0 | 0 | 0 | 286529.9103
2016-03-27 10:00 | 0 | 0 | 0 | 0 | 0 | 0 | 0 | 326695 | 0 | 0 | 0 | 0 | 0 | 0 | 0 | 0 | 0 | 343796.286 | 9353843.2076 | 0 | 0 | 1909414.4747 | 0 | 0 | 0 | 0 | 0 | 0 | 0 | 0 | 0 | 0 | -133317.9244 | 23654.3035 | 0 | 0 | 0 | 0 | 0 | 0 | 401909.9614
2016-03-27 11:00 | 0 | 261071.923 | 0 | 0 | 0 | 0 | 0 | 335550 | 0 | 0 | 0 | 0 | 0 | 0 | 0 | 0 | 0 | 277510.7974 | 9353843.2076 | 0 | 0 | 1909414.4747 | 0 | 0 | 0 | 0 | 0 | 0 | 0 | 0 | 0 | 0 | -74478.077 | 0 | 0 | 0 | 0 | 0 | 0 | 0 | 0
2016-03-27 12:00 | 109.2349 | 0 | 0 | 0 | 0 | 0 | 0 | 350038 | 0 | 0 | 0 | 0 | 0 | 0 | 0 | 0 | 0 | 108472.9622 | 9372766.6504 | 0 | 0 | 1569316.4809 | 0 | 0 | 0 | 0 | 0 | 0 | 0 | 0 | 0 | 0 | -189930.152 | 23654.3035 | 0 | 0 | 0 | 0 | 0 | 0 | 340097.9938
2016-03-27 13:00 | 152035.3484 | 0 | 0 | 0 | 0 | 0 | 0 | 364893 | 0 | 0 | 0 | 0 | 0 | 0 | 0 | 0 | 0 | 0 | 9391690.0933 | 0 | 0 | 1357034.5877 | 0 | 0 | 0 | 0 | 0 | 0 | 0 | 0 | 0 | 0 | -121879.7328 | 23654.3035 | 0 | 0 | 0 | 0 | 0 | 0 | 212281.8932
2016-03-27 14:00 | 584336.0289 | 0 | 0 | 0 | 0 | 0 | 0 | 373526 | 0 | 0 | 0 | 0 | 0 | 0 | 0 | 0 | 0 | 0 | 9410613.5361 | 0 | 0 | 1542318.7558 | 0 | 0 | 0 | 0 | 0 | 0 | 0 | 0 | 0 | 0 | 0 | 23654.3035 | 0 | 0 | 0 | 0 | 0 | 187155.7254 | 0
2016-03-27 15:00 | 858796.3462 | 0 | 0 | 0 | 0 | 0 | 0 | 376118 | 0 | 0 | 0 | 0 | 0 | 0 | 0 | 0 | 0 | 142441.1546 | 9429536.9789 | 0 | 0 | 1838306.7793 | 0 | 0 | 0 | 0 | 0 | 0 | 0 | 0 | 0 | 0 | 160046.2411 | 23654.3035 | 0 | 0 | 0 | 0 | 0 | 298977.8016 | 0
2016-03-27 16:00 | 889258.2571 | 0 | 0 | 0 | 0 | 0 | 0 | 376696 | 0 | 0 | 0 | 0 | 0 | 0 | 0 | 0 | 0 | 311478.9898 | 9448460.4217 | 0 | 0 | 2134294.8029 | 0 | 0 | 0 | 0 | 0 | 0 | 0 | 0 | 0 | 0 | 189930.152 | 23654.3035 | 0 | 0 | 0 | 0 | 0 | 298977.8016 | 0
2016-03-27 17:00 | 886612.2571 | 0 | 0 | 0 | 0 | 0 | 0 | 374050 | 0 | 0 | 0 | 0 | 0 | 0 | 0 | 0 | 0 | 480516.825 | 9467383.8646 | 0 | 0 | 2430282.8265 | 0 | 0 | 0 | 0 | 0 | 0 | 0 | 0 | 0 | 0 | 189930.152 | 23654.3035 | 0 | 0 | 0 | 0 | 0 | 298977.8016 | 0
2016-03-27 18:00 | 881986.2571 | 0 | 0 | 0 | 0 | 0 | 0 | 369424 | 0 | 0 | 0 | 0 | 0 | 0 | 0 | 0 | 0 | 649554.6603 | 9486307.3074 | 0 | 0 | 2726270.85 | 0 | 0 | 0 | 0 | 0 | 0 | 0 | 0 | 0 | 0 | 189930.152 | 23654.3035 | 0 | 0 | 0 | 0 | 0 | 298977.8016 | 0
2016-03-27 19:00 | 879155.2571 | 0 | 0 | 0 | 0 | 0 | 0 | 366593 | 0 | 0 | 0 | 0 | 0 | 0 | 0 | 0 | 0 | 818592.4955 | 9505230.7502 | 0 | 0 | 3022258.8736 | 0 | 0 | 0 | 0 | 0 | 0 | 0 | 0 | 0 | 0 | 189930.152 | 23654.3035 | 0 | 0 | 0 | 0 | 0 | 298977.8016 | 0
2016-03-27 20:00 | 878479.2571 | 0 | 0 | 0 | 0 | 0 | 0 | 365917 | 0 | 0 | 0 | 0 | 0 | 0 | 0 | 0 | 0 | 987630.3307 | 9524154.1931 | 0 | 0 | 3318246.8971 | 0 | 0 | 0 | 0 | 0 | 0 | 0 | 0 | 0 | 0 | 189930.152 | 23654.3035 | 0 | 0 | 0 | 0 | 0 | 298977.8016 | 0
2016-03-27 21:00 | 539820.4259 | 0 | 0 | 0 | 0 | 0 | 0 | 366194 | 0 | 0 | 0 | 0 | 0 | 0 | 0 | 0 | 0 | 855015.2763 | 9543077.6359 | 0 | 0 | 3614234.9207 | 0 | 0 | 0 | 0 | 0 | 0 | 0 | 0 | 0 | 0 | -149005.6792 | 23654.3035 | 0 | 0 | 0 | 0 | 0 | 298977.8016 | 0
2016-03-27 22:00 | 882300.2571 | 0 | 0 | 0 | 0 | 0 | 0 | 369738 | 0 | 0 | 0 | 0 | 0 | 0 | 0 | 0 | 0 | 1024053.1115 | 9562001.0787 | 0 | 0 | 3910222.9442 | 0 | 0 | 0 | 0 | 0 | 0 | 0 | 0 | 0 | 0 | 189930.152 | 23654.3035 | 0 | 0 | 0 | 0 | 0 | 298977.8016 | 0
2016-03-27 23:00 | 766097.5943 | 0 | 0 | 0 | 0 | 0 | 0 | 378549 | 0 | 0 | 0 | 0 | 0 | 0 | 0 | 0 | 0 | 1081828.787 | 9580924.5216 | 0 | 0 | 4206210.9678 | 0 | 0 | 0 | 0 | 0 | 0 | 0 | 0 | 0 | 0 | 64916.4892 | 23654.3035 | 0 | 0 | 0 | 0 | 0 | 298977.8016 | 0
2016-03-28 | 253628.945 | 0 | 0 | 0 | 0 | 0 | 0 | 389831 | 0 | 0 | 0 | 0 | 0 | 0 | 0 | 0 | 0 | 1081828.787 | 9599847.9644 | 0 | 0 | 3910180.6741 | 0 | 0 | 0 | 0 | 0 | 0 | 0 | 0 | 0 | 0 | 0 | 23654.3035 | 0 | 0 | 0 | 0 | 0 | 0 | 296030.2936
2016-03-28 01:00 | 7794.2182 | 190477.133 | 0 | 0 | 0 | 0 | 0 | 391812 | 0 | 0 | 0 | 0 | 0 | 0 | 0 | 0 | 0 | 1081683.2068 | 9618771.4072 | 0 | 0 | 3508270.7127 | 0 | 0 | 0 | 0 | 0 | 0 | 0 | 0 | 0 | 0 | -163.5732 | 23654.3035 | 0 | 0 | 0 | 0 | 0 | 0 | 401909.9614
2016-03-28 02:00 | 600.5535 | 0 | 0 | 0 | 0 | 0 | 0 | 382930 | 0 | 0 | 0 | 0 | 0 | 0 | 0 | 0 | 0 | 913515.5967 | 9637694.8501 | 0 | 0 | 3106360.7513 | 0 | 0 | 0 | 0 | 0 | 0 | 0 | 0 | 0 | 0 | -188952.3709 | 23654.3035 | 0 | 0 | 0 | 0 | 0 | 0 | 401909.9614
2016-03-28 03:00 | 305.8352 | 290272.2695 | 0 | 0 | 0 | 0 | 0 | 368065 | 0 | 0 | 0 | 0 | 0 | 0 | 0 | 0 | 0 | 1016657.8572 | 9656618.2929 | 0 | 0 | 2704450.7899 | 0 | 0 | 0 | 0 | 0 | 0 | 0 | 0 | 0 | 0 | 115890.1803 | 23654.3035 | 0 | 0 | 0 | 0 | 0 | 0 | 401909.9614
2016-03-28 04:00 | 11.2371 | 0 | 0 | 0 | 0 | 0 | 0 | 350485 | 0 | 0 | 0 | 0 | 0 | 0 | 0 | 0 | 0 | 876841.8055 | 9675541.7357 | 0 | 0 | 2302540.8285 | 0 | 0 | 0 | 0 | 0 | 0 | 0 | 0 | 0 | 0 | -157096.6873 | 23654.3035 | 0 | 0 | 0 | 0 | 0 | 0 | 401909.9614
2016-03-28 05:00 | 0 | 0 | 0 | 0 | 0 | 0 | 0 | 337077 | 0 | 0 | 0 | 0 | 0 | 0 | 0 | 0 | 0 | 748948.8728 | 9694465.1785 | 0 | 0 | 1900630.8671 | 0 | 0 | 0 | 0 | 0 | 0 | 0 | 0 | 0 | 0 | -143699.9244 | 23654.3035 | 0 | 0 | 0 | 0 | 0 | 0 | 401909.9614
2016-03-28 06:00 | 0 | 0 | 0 | 0 | 0 | 0 | 0 | 328173 | 0 | 0 | 0 | 0 | 0 | 0 | 0 | 0 | 0 | 628980.5001 | 9713388.6214 | 0 | 0 | 1498720.9057 | 0 | 0 | 0 | 0 | 0 | 0 | 0 | 0 | 0 | 0 | -134795.9244 | 23654.3035 | 0 | 0 | 0 | 0 | 0 | 0 | 401909.9614
2016-03-28 07:00 | 0 | 296199.7728 | 0 | 0 | 0 | 0 | 0 | 323301 | 0 | 0 | 0 | 0 | 0 | 0 | 0 | 0 | 0 | 798018.3354 | 9713388.6214 | 0 | 0 | 1096810.9443 | 0 | 0 | 0 | 0 | 0 | 0 | 0 | 0 | 0 | 0 | 189930.152 | 0 | 0 | 0 | 0 | 0 | 0 | 0 | 401909.9614
2016-03-28 08:00 | 0 | 0 | 0 | 0 | 0 | 0 | 0 | 324491 | 0 | 0 | 0 | 0 | 0 | 0 | 0 | 0 | 0 | 628980.5001 | 9732312.0642 | 0 | 0 | 803819.9228 | 0 | 0 | 0 | 0 | 0 | 0 | 0 | 0 | 0 | 0 | -189930.152 | 23654.3035 | 0 | 0 | 0 | 0 | 0 | 0 | 292991.0214
2016-03-28 09:00 | 0 | 0 | 0 | 0 | 0 | 0 | 0 | 337024 | 0 | 0 | 0 | 0 | 0 | 0 | 0 | 0 | 0 | 522187.0676 | 9732312.0642 | 0 | 0 | 401909.9614 | 0 | 0 | 0 | 0 | 0 | 0 | 0 | 0 | 0 | 0 | -119992.6208 | 0 | 0 | 0 | 0 | 0 | 0 | 0 | 401909.9614
2016-03-28 10:00 | 0 | 44568.1412 | 0 | 0 | 0 | 0 | 0 | 363343 | 0 | 0 | 0 | 0 | 0 | 0 | 0 | 0 | 0 | 410583.0406 | 9751235.507 | 0 | 0 | 0 | 0 | 0 | 0 | 0 | 0 | 0 | 0 | 0 | 0 | 0 | -125397.7831 | 23654.3035 | 0 | 0 | 0 | 0 | 0 | 0 | 401909.9614
2016-03-28 11:00 | 0 | 311301.0448 | 0 | 0 | 0 | 0 | 0 | 392770 | 0 | 0 | 0 | 0 | 0 | 0 | 0 | 0 | 0 | 338075.6705 | 9751235.507 | 0 | 0 | 0 | 0 | 0 | 0 | 0 | 0 | 0 | 0 | 0 | 0 | 0 | -81468.9552 | 0 | 0 | 0 | 0 | 0 | 0 | 0 | 0
2016-03-28 12:00 | 129.9961 | 220831.852 | 0 | 0 | 0 | 0 | 0 | 410892 | 0 | 0 | 0 | 0 | 0 | 0 | 0 | 0 | 0 | 169037.8352 | 9751235.507 | 0 | 0 | 0 | 0 | 0 | 0 | 0 | 0 | 0 | 0 | 0 | 0 | 0 | -189930.152 | 0 | 0 | 0 | 0 | 0 | 0 | 0 | 0
2016-03-28 13:00 | 123517.4878 | 131749.6638 | 0 | 0 | 0 | 0 | 0 | 421543 | 0 | 0 | 0 | 0 | 0 | 0 | 0 | 0 | 0 | 0 | 9770158.9499 | 0 | 0 | 0 | 0 | 0 | 0 | 0 | 0 | 0 | 0 | 0 | 0 | 0 | -189930.152 | 23654.3035 | 0 | 0 | 0 | 0 | 0 | 0 | 0
2016-03-28 14:00 | 454416.9354 | 0 | 0 | 0 | 0 | 0 | 0 | 429601 | 0 | 0 | 0 | 0 | 0 | 0 | 0 | 0 | 0 | 1033.8523 | 9789082.3927 | 0 | 0 | 0 | 0 | 0 | 0 | 0 | 0 | 0 | 0 | 0 | 0 | 0 | 1161.6318 | 23654.3035 | 0 | 0 | 0 | 0 | 0 | 0 | 0
2016-03-28 15:00 | 694898.8799 | 0 | 0 | 0 | 0 | 0 | 0 | 432761 | 0 | 0 | 0 | 0 | 0 | 0 | 0 | 0 | 0 | 170071.6876 | 9808005.8355 | 0 | 0 | 48067.8902 | 0 | 0 | 0 | 0 | 0 | 0 | 0 | 0 | 0 | 0 | 189930.152 | 23654.3035 | 0 | 0 | 0 | 0 | 0 | 48553.4244 | 0
2016-03-28 16:00 | 819740.2239 | 0 | 0 | 0 | 0 | 0 | 0 | 432650 | 0 | 0 | 0 | 0 | 0 | 0 | 0 | 0 | 0 | 227439.4133 | 9826929.2784 | 0 | 0 | 344055.9137 | 0 | 0 | 0 | 0 | 0 | 0 | 0 | 0 | 0 | 0 | 64458.1188 | 23654.3035 | 0 | 0 | 0 | 0 | 0 | 298977.8016 | 0
2016-03-28 17:00 | 871031.5981 | 0 | 0 | 0 | 0 | 0 | 0 | 432249 | 0 | 0 | 0 | 0 | 0 | 0 | 0 | 0 | 0 | 330813.352 | 9845852.7212 | 0 | 0 | 640043.9373 | 0 | 0 | 0 | 0 | 0 | 0 | 0 | 0 | 0 | 0 | 116150.493 | 23654.3035 | 0 | 0 | 0 | 0 | 0 | 298977.8016 | 0
2016-03-28 18:00 | 910264.0917 | 0 | 0 | 0 | 0 | 0 | 0 | 431364 | 0 | 0 | 0 | 0 | 0 | 0 | 0 | 0 | 0 | 469891.8601 | 9864776.164 | 0 | 0 | 936031.9608 | 0 | 0 | 0 | 0 | 0 | 0 | 0 | 0 | 0 | 0 | 156267.9866 | 23654.3035 | 0 | 0 | 0 | 0 | 0 | 298977.8016 | 0
2016-03-28 19:00 | 927081.9202 | 0 | 0 | 0 | 0 | 0 | 0 | 429831 | 0 | 0 | 0 | 0 | 0 | 0 | 0 | 0 | 0 | 625302.6055 | 9883699.6068 | 0 | 0 | 1232019.9844 | 0 | 0 | 0 | 0 | 0 | 0 | 0 | 0 | 0 | 0 | 174618.8151 | 23654.3035 | 0 | 0 | 0 | 0 | 0 | 298977.8016 | 0
2016-03-28 20:00 | 935503.378 | 0 | 0 | 0 | 0 | 0 | 0 | 428490 | 0 | 0 | 0 | 0 | 0 | 0 | 0 | 0 | 0 | 789401.9384 | 9902623.0497 | 0 | 0 | 1528008.0079 | 0 | 0 | 0 | 0 | 0 | 0 | 0 | 0 | 0 | 0 | 184381.2728 | 23654.3035 | 0 | 0 | 0 | 0 | 0 | 298977.8016 | 0
2016-03-28 21:00 | 929138.02 | 0 | 0 | 0 | 0 | 0 | 0 | 429216 | 0 | 0 | 0 | 0 | 0 | 0 | 0 | 0 | 0 | 947189.9627 | 9921546.4925 | 0 | 0 | 1823996.0315 | 0 | 0 | 0 | 0 | 0 | 0 | 0 | 0 | 0 | 0 | 177289.9149 | 23654.3035 | 0 | 0 | 0 | 0 | 0 | 298977.8016 | 0
2016-03-28 22:00 | 834200.7646 | 0 | 0 | 0 | 0 | 0 | 0 | 428639 | 0 | 0 | 0 | 0 | 0 | 0 | 0 | 0 | 0 | 1020997.3596 | 9940469.9353 | 0 | 0 | 2119984.055 | 0 | 0 | 0 | 0 | 0 | 0 | 0 | 0 | 0 | 0 | 82929.6595 | 23654.3035 | 0 | 0 | 0 | 0 | 0 | 298977.8016 | 0
2016-03-28 23:00 | 647771.7182 | 0 | 0 | 0 | 0 | 0 | 0 | 430926 | 0 | 0 | 0 | 0 | 0 | 0 | 0 | 0 | 0 | 1081828.787 | 9959393.3782 | 0 | 0 | 2243577.1364 | 0 | 0 | 0 | 0 | 0 | 0 | 0 | 0 | 0 | 0 | 68349.9184 | 23654.3035 | 0 | 0 | 0 | 0 | 0 | 124841.4963 | 0
2016-03-29 | 235997.9203 | 51877.6513 | 0 | 0 | 0 | 0 | 0 | 437328 | 0 | 0 | 0 | 0 | 0 | 0 | 0 | 0 | 0 | 927763.7955 | 9978316.821 | 0 | 0 | 2243577.1364 | 0 | 0 | 0 | 0 | 0 | 0 | 0 | 0 | 0 | 0 | -173106.7319 | 23654.3035 | 0 | 0 | 0 | 0 | 0 | 0 | 0
2016-03-29 01:00 | 7210.6456 | 599802.0863 | 0 | 0 | 0 | 0 | 0 | 433906 | 0 | 0 | 0 | 0 | 0 | 0 | 0 | 0 | 0 | 1081828.787 | 9978316.821 | 0 | 0 | 2243577.1364 | 0 | 0 | 0 | 0 | 0 | 0 | 0 | 0 | 0 | 0 | 173106.7319 | 0 | 0 | 0 | 0 | 0 | 0 | 0 | 0
2016-03-29 02:00 | 634.205 | 417185.795 | 0 | 0 | 0 | 0 | 0 | 417820 | 0 | 0 | 0 | 0 | 0 | 0 | 0 | 0 | 0 | 1081828.787 | 9978316.821 | 0 | 0 | 2243577.1364 | 0 | 0 | 0 | 0 | 0 | 0 | 0 | 0 | 0 | 0 | 0 | 0 | 0 | 0 | 0 | 0 | 0 | 0 | 0
2016-03-29 03:00 | 313.5164 | 206666.3316 | 0 | 0 | 0 | 0 | 0 | 396910 | 0 | 0 | 0 | 0 | 0 | 0 | 0 | 0 | 0 | 912790.9517 | 9978316.821 | 0 | 0 | 2243577.1364 | 0 | 0 | 0 | 0 | 0 | 0 | 0 | 0 | 0 | 0 | -189930.152 | 0 | 0 | 0 | 0 | 0 | 0 | 0 | 0
2016-03-29 04:00 | 11.181 | 0 | 0 | 0 | 0 | 0 | 0 | 375069 | 0 | 0 | 0 | 0 | 0 | 0 | 0 | 0 | 0 | 751095.0901 | 9997240.2638 | 0 | 0 | 1841667.175 | 0 | 0 | 0 | 0 | 0 | 0 | 0 | 0 | 0 | 0 | -181680.7433 | 23654.3035 | 0 | 0 | 0 | 0 | 0 | 0 | 401909.9614
2016-03-29 05:00 | 0 | 0 | 0 | 0 | 0 | 0 | 0 | 359006 | 0 | 0 | 0 | 0 | 0 | 0 | 0 | 0 | 0 | 624737.6776 | 9997240.2638 | 0 | 0 | 1439757.2135 | 0 | 0 | 0 | 0 | 0 | 0 | 0 | 0 | 0 | 0 | -141974.6208 | 0 | 0 | 0 | 0 | 0 | 0 | 0 | 401909.9614
2016-03-29 06:00 | 0 | 158145.848 | 0 | 0 | 0 | 0 | 0 | 348076 | 0 | 0 | 0 | 0 | 0 | 0 | 0 | 0 | 0 | 455699.8424 | 9997240.2638 | 0 | 0 | 1439757.2135 | 0 | 0 | 0 | 0 | 0 | 0 | 0 | 0 | 0 | 0 | -189930.152 | 0 | 0 | 0 | 0 | 0 | 0 | 0 | 0
2016-03-29 07:00 | 0 | 176233.1516 | 0 | 0 | 0 | 0 | 0 | 342509 | 0 | 0 | 0 | 0 | 0 | 0 | 0 | 0 | 0 | 286662.0071 | 10016163.7067 | 0 | 0 | 1439757.2135 | 0 | 0 | 0 | 0 | 0 | 0 | 0 | 0 | 0 | 0 | -189930.152 | 23654.3035 | 0 | 0 | 0 | 0 | 0 | 0 | 0
2016-03-29 08:00 | 0 | 400264.1611 | 0 | 0 | 0 | 0 | 0 | 342496 | 0 | 0 | 0 | 0 | 0 | 0 | 0 | 0 | 0 | 338075.6705 | 10016163.7067 | 0 | 0 | 1439757.2135 | 0 | 0 | 0 | 0 | 0 | 0 | 0 | 0 | 0 | 0 | 57768.1611 | 0 | 0 | 0 | 0 | 0 | 0 | 0 | 0
2016-03-29 09:00 | 0 | 0 | 0 | 0 | 0 | 0 | 0 | 353594 | 0 | 0 | 0 | 0 | 0 | 0 | 0 | 0 | 0 | 169037.8352 | 10016163.7067 | 0 | 0 | 1136676.0135 | 0 | 0 | 0 | 0 | 0 | 0 | 0 | 0 | 0 | 0 | -189930.152 | 0 | 0 | 0 | 0 | 0 | 0 | 0 | 303081.2001
2016-03-29 10:00 | 0 | 0 | 0 | 0 | 0 | 0 | 0 | 381057 | 0 | 0 | 0 | 0 | 0 | 0 | 0 | 0 | 0 | 0 | 10016163.7067 | 0 | 0 | 782737.406 | 0 | 0 | 0 | 0 | 0 | 0 | 0 | 0 | 0 | 0 | -189930.152 | 0 | 0 | 0 | 0 | 0 | 0 | 0 | 353938.6075
2016-03-29 11:00 | 0 | 520932.9087 | 0 | 0 | 0 | 0 | 0 | 409016 | 0 | 0 | 0 | 0 | 0 | 0 | 0 | 0 | 0 | 99606.0487 | 10016163.7067 | 0 | 0 | 782737.406 | 0 | 0 | 0 | 0 | 0 | 0 | 0 | 0 | 0 | 0 | 111916.9087 | 0 | 0 | 0 | 0 | 0 | 0 | 0 | 0
2016-03-29 12:00 | 46.4052 | 309312.6861 | 0 | 0 | 0 | 0 | 0 | 421276 | 0 | 0 | 0 | 0 | 0 | 0 | 0 | 0 | 0 | 0 | 10016163.7067 | 0 | 0 | 782737.406 | 0 | 0 | 0 | 0 | 0 | 0 | 0 | 0 | 0 | 0 | -111916.9087 | 0 | 0 | 0 | 0 | 0 | 0 | 0 | 0
2016-03-29 13:00 | 97436.5259 | 111648.095 | 0 | 0 | 0 | 0 | 0 | 426116 | 0 | 0 | 0 | 0 | 0 | 0 | 0 | 0 | 0 | 0 | 10016163.7067 | 0 | 0 | 380827.4446 | 0 | 0 | 0 | 0 | 0 | 0 | 0 | 0 | 0 | 0 | 0 | 0 | 0 | 0 | 0 | 0 | 0 | 0 | 401909.9614
2016-03-29 14:00 | 424453.3555 | 29312.948 | 0 | 0 | 0 | 0 | 0 | 430112 | 0 | 0 | 0 | 0 | 0 | 0 | 0 | 0 | 0 | 0 | 10035087.1495 | 0 | 0 | 380827.4446 | 0 | 0 | 0 | 0 | 0 | 0 | 0 | 0 | 0 | 0 | 0 | 23654.3035 | 0 | 0 | 0 | 0 | 0 | 0 | 0
2016-03-29 15:00 | 702494.8428 | 0 | 0 | 0 | 0 | 0 | 0 | 429882 | 0 | 0 | 0 | 0 | 0 | 0 | 0 | 0 | 0 | 0 | 10054010.5923 | 0 | 0 | 627296.3984 | 0 | 0 | 0 | 0 | 0 | 0 | 0 | 0 | 0 | 0 | 0 | 23654.3035 | 0 | 0 | 0 | 0 | 0 | 248958.5392 | 0
2016-03-29 16:00 | 809971.3374 | 0 | 0 | 0 | 0 | 0 | 0 | 426445 | 0 | 0 | 0 | 0 | 0 | 0 | 0 | 0 | 0 | 54195.8668 | 10072934.0351 | 0 | 0 | 923284.4219 | 0 | 0 | 0 | 0 | 0 | 0 | 0 | 0 | 0 | 0 | 60894.2323 | 23654.3035 | 0 | 0 | 0 | 0 | 0 | 298977.8016 | 0
2016-03-29 17:00 | 885499.9734 | 0 | 0 | 0 | 0 | 0 | 0 | 423530 | 0 | 0 | 0 | 0 | 0 | 0 | 0 | 0 | 0 | 178206.5695 | 10091857.478 | 0 | 0 | 1219272.4455 | 0 | 0 | 0 | 0 | 0 | 0 | 0 | 0 | 0 | 0 | 139337.8683 | 23654.3035 | 0 | 0 | 0 | 0 | 0 | 298977.8016 | 0
2016-03-29 18:00 | 899882.0925 | 0 | 0 | 0 | 0 | 0 | 0 | 419707 | 0 | 0 | 0 | 0 | 0 | 0 | 0 | 0 | 0 | 318419.8283 | 10110780.9208 | 0 | 0 | 1515260.4691 | 0 | 0 | 0 | 0 | 0 | 0 | 0 | 0 | 0 | 0 | 157542.9874 | 23654.3035 | 0 | 0 | 0 | 0 | 0 | 298977.8016 | 0
2016-03-29 19:00 | 924875.3565 | 0 | 0 | 0 | 0 | 0 | 0 | 414668 | 0 | 0 | 0 | 0 | 0 | 0 | 0 | 0 | 0 | 487457.6635 | 10129704.3636 | 0 | 0 | 1808917.1411 | 0 | 0 | 0 | 0 | 0 | 0 | 0 | 0 | 0 | 0 | 189930.152 | 23654.3035 | 0 | 0 | 0 | 0 | 0 | 296622.9011 | 0
2016-03-29 20:00 | 924180.2571 | 0 | 0 | 0 | 0 | 0 | 0 | 411618 | 0 | 0 | 0 | 0 | 0 | 0 | 0 | 0 | 0 | 656495.4988 | 10148627.8065 | 0 | 0 | 2104905.1646 | 0 | 0 | 0 | 0 | 0 | 0 | 0 | 0 | 0 | 0 | 189930.152 | 23654.3035 | 0 | 0 | 0 | 0 | 0 | 298977.8016 | 0
2016-03-29 21:00 | 923540.2571 | 0 | 0 | 0 | 0 | 0 | 0 | 410978 | 0 | 0 | 0 | 0 | 0 | 0 | 0 | 0 | 0 | 825533.334 | 10167551.2493 | 0 | 0 | 2400893.1882 | 0 | 0 | 0 | 0 | 0 | 0 | 0 | 0 | 0 | 0 | 189930.152 | 23654.3035 | 0 | 0 | 0 | 0 | 0 | 298977.8016 | 0
2016-03-29 22:00 | 873796.0091 | 0 | 0 | 0 | 0 | 0 | 0 | 411659 | 0 | 0 | 0 | 0 | 0 | 0 | 0 | 0 | 0 | 994571.1693 | 10186474.6921 | 0 | 0 | 2646960.2163 | 0 | 0 | 0 | 0 | 0 | 0 | 0 | 0 | 0 | 0 | 189930.152 | 23654.3035 | 0 | 0 | 0 | 0 | 0 | 248552.5536 | 0
2016-03-29 23:00 | 699486.7497 | 0 | 0 | 0 | 0 | 0 | 0 | 416763 | 0 | 0 | 0 | 0 | 0 | 0 | 0 | 0 | 0 | 1081828.787 | 10205398.135 | 0 | 0 | 2806377.1235 | 0 | 0 | 0 | 0 | 0 | 0 | 0 | 0 | 0 | 0 | 98042.2671 | 23654.3035 | 0 | 0 | 0 | 0 | 0 | 161027.1791 | 0
2016-03-30 | 263850.9185 | 0 | 0 | 0 | 0 | 0 | 0 | 428876 | 0 | 0 | 0 | 0 | 0 | 0 | 0 | 0 | 0 | 913904.1343 | 10224321.5778 | 0 | 0 | 2806377.1235 | 0 | 0 | 0 | 0 | 0 | 0 | 0 | 0 | 0 | 0 | -188679.385 | 23654.3035 | 0 | 0 | 0 | 0 | 0 | 0 | 0
2016-03-30 01:00 | 9267.8533 | 606280.5317 | 0 | 0 | 0 | 0 | 0 | 426869 | 0 | 0 | 0 | 0 | 0 | 0 | 0 | 0 | 0 | 1081828.787 | 10224321.5778 | 0 | 0 | 2806377.1235 | 0 | 0 | 0 | 0 | 0 | 0 | 0 | 0 | 0 | 0 | 188679.385 | 0 | 0 | 0 | 0 | 0 | 0 | 0 | 0
2016-03-30 02:00 | 662.4644 | 220636.3836 | 0 | 0 | 0 | 0 | 0 | 411229 | 0 | 0 | 0 | 0 | 0 | 0 | 0 | 0 | 0 | 912790.9517 | 10224321.5778 | 0 | 0 | 2806377.1235 | 0 | 0 | 0 | 0 | 0 | 0 | 0 | 0 | 0 | 0 | -189930.152 | 0 | 0 | 0 | 0 | 0 | 0 | 0 | 0
2016-03-30 03:00 | 309.5727 | 0 | 0 | 0 | 0 | 0 | 0 | 391943 | 0 | 0 | 0 | 0 | 0 | 0 | 0 | 0 | 0 | 743753.1165 | 10224321.5778 | 0 | 0 | 2432852.5397 | 0 | 0 | 0 | 0 | 0 | 0 | 0 | 0 | 0 | 0 | -189930.152 | 0 | 0 | 0 | 0 | 0 | 0 | 0 | 373524.5839
2016-03-30 04:00 | 11.6725 | 586871.783 | 0 | 0 | 0 | 0 | 0 | 373299 | 0 | 0 | 0 | 0 | 0 | 0 | 0 | 0 | 0 | 912790.9517 | 10243245.0206 | 0 | 0 | 2432852.5397 | 0 | 0 | 0 | 0 | 0 | 0 | 0 | 0 | 0 | 0 | 189930.152 | 23654.3035 | 0 | 0 | 0 | 0 | 0 | 0 | 0
2016-03-30 05:00 | 0 | 0 | 0 | 0 | 0 | 0 | 0 | 358903 | 0 | 0 | 0 | 0 | 0 | 0 | 0 | 0 | 0 | 743753.1165 | 10243245.0206 | 0 | 0 | 2119939.8581 | 0 | 0 | 0 | 0 | 0 | 0 | 0 | 0 | 0 | 0 | -189930.152 | 0 | 0 | 0 | 0 | 0 | 0 | 0 | 312912.6816
2016-03-30 06:00 | 0 | 0 | 0 | 0 | 0 | 0 | 0 | 348692 | 0 | 0 | 0 | 0 | 0 | 0 | 0 | 0 | 0 | 574715.2812 | 10262168.4635 | 0 | 0 | 1782132.17 | 0 | 0 | 0 | 0 | 0 | 0 | 0 | 0 | 0 | 0 | -189930.152 | 23654.3035 | 0 | 0 | 0 | 0 | 0 | 0 | 337807.6881
2016-03-30 07:00 | 0 | 154054.848 | 0 | 0 | 0 | 0 | 0 | 343985 | 0 | 0 | 0 | 0 | 0 | 0 | 0 | 0 | 0 | 405677.446 | 10262168.4635 | 0 | 0 | 1782132.17 | 0 | 0 | 0 | 0 | 0 | 0 | 0 | 0 | 0 | 0 | -189930.152 | 0 | 0 | 0 | 0 | 0 | 0 | 0 | 0
2016-03-30 08:00 | 0 | 0 | 0 | 0 | 0 | 0 | 0 | 345324 | 0 | 0 | 0 | 0 | 0 | 0 | 0 | 0 | 0 | 236639.6108 | 10262168.4635 | 0 | 0 | 1494365.7847 | 0 | 0 | 0 | 0 | 0 | 0 | 0 | 0 | 0 | 0 | -189930.152 | 0 | 0 | 0 | 0 | 0 | 0 | 0 | 287766.3853
2016-03-30 09:00 | 0 | 492589.4044 | 0 | 0 | 0 | 0 | 0 | 354962 | 0 | 0 | 0 | 0 | 0 | 0 | 0 | 0 | 0 | 338075.6705 | 10281091.9063 | 0 | 0 | 1494365.7847 | 0 | 0 | 0 | 0 | 0 | 0 | 0 | 0 | 0 | 0 | 113973.1008 | 23654.3035 | 0 | 0 | 0 | 0 | 0 | 0 | 0
2016-03-30 10:00 | 0 | 216403.1516 | 0 | 0 | 0 | 0 | 0 | 382679 | 0 | 0 | 0 | 0 | 0 | 0 | 0 | 0 | 0 | 169037.8352 | 10300015.3491 | 0 | 0 | 1494365.7847 | 0 | 0 | 0 | 0 | 0 | 0 | 0 | 0 | 0 | 0 | -189930.152 | 23654.3035 | 0 | 0 | 0 | 0 | 0 | 0 | 0
2016-03-30 11:00 | 0 | 454689.5299 | 0 | 0 | 0 | 0 | 0 | 409373 | 0 | 0 | 0 | 0 | 0 | 0 | 0 | 0 | 0 | 338075.6705 | 10300015.3491 | 0 | 0 | 1226562.7809 | 0 | 0 | 0 | 0 | 0 | 0 | 0 | 0 | 0 | 0 | 189930.152 | 0 | 0 | 0 | 0 | 0 | 0 | 0 | 267803.0038
2016-03-30 12:00 | 285.0337 | 12733.4351 | 0 | 0 | 0 | 0 | 0 | 419980 | 0 | 0 | 0 | 0 | 0 | 0 | 0 | 0 | 0 | 169037.8352 | 10300015.3491 | 0 | 0 | 824652.8195 | 0 | 0 | 0 | 0 | 0 | 0 | 0 | 0 | 0 | 0 | -189930.152 | 0 | 0 | 0 | 0 | 0 | 0 | 0 | 401909.9614
2016-03-30 13:00 | 121619.5424 | 118236.2707 | 0 | 0 | 0 | 0 | 0 | 423396 | 0 | 0 | 0 | 0 | 0 | 0 | 0 | 0 | 0 | 0 | 10318938.7919 | 0 | 0 | 792681.8223 | 0 | 0 | 0 | 0 | 0 | 0 | 0 | 0 | 0 | 0 | -189930.152 | 23654.3035 | 0 | 0 | 0 | 0 | 0 | 0 | 31970.9972
2016-03-30 14:00 | 495096.2753 | 0 | 0 | 0 | 0 | 0 | 0 | 425989 | 0 | 0 | 0 | 0 | 0 | 0 | 0 | 0 | 0 | 0 | 10337862.2348 | 0 | 0 | 837680.2643 | 0 | 0 | 0 | 0 | 0 | 0 | 0 | 0 | 0 | 0 | 0 | 23654.3035 | 0 | 0 | 0 | 0 | 0 | 45452.9718 | 0
2016-03-30 15:00 | 748510.1051 | 0 | 0 | 0 | 0 | 0 | 0 | 425878 | 0 | 0 | 0 | 0 | 0 | 0 | 0 | 0 | 0 | 0 | 10356785.6776 | 0 | 0 | 1133668.2879 | 0 | 0 | 0 | 0 | 0 | 0 | 0 | 0 | 0 | 0 | 0 | 23654.3035 | 0 | 0 | 0 | 0 | 0 | 298977.8016 | 0
2016-03-30 16:00 | 921558.014 | 0 | 0 | 0 | 0 | 0 | 0 | 423641 | 0 | 0 | 0 | 0 | 0 | 0 | 0 | 0 | 0 | 156003.5689 | 10375709.1204 | 0 | 0 | 1429656.3114 | 0 | 0 | 0 | 0 | 0 | 0 | 0 | 0 | 0 | 0 | 175284.9089 | 23654.3035 | 0 | 0 | 0 | 0 | 0 | 298977.8016 | 0
2016-03-30 17:00 | 934585.2571 | 0 | 0 | 0 | 0 | 0 | 0 | 422023 | 0 | 0 | 0 | 0 | 0 | 0 | 0 | 0 | 0 | 325041.4041 | 10394632.5633 | 0 | 0 | 1725644.335 | 0 | 0 | 0 | 0 | 0 | 0 | 0 | 0 | 0 | 0 | 189930.152 | 23654.3035 | 0 | 0 | 0 | 0 | 0 | 298977.8016 | 0
2016-03-30 18:00 | 932357.2571 | 0 | 0 | 0 | 0 | 0 | 0 | 419795 | 0 | 0 | 0 | 0 | 0 | 0 | 0 | 0 | 0 | 494079.2394 | 10413556.0061 | 0 | 0 | 2021632.3585 | 0 | 0 | 0 | 0 | 0 | 0 | 0 | 0 | 0 | 0 | 189930.152 | 23654.3035 | 0 | 0 | 0 | 0 | 0 | 298977.8016 | 0
2016-03-30 19:00 | 932658.2571 | 0 | 0 | 0 | 0 | 0 | 0 | 420096 | 0 | 0 | 0 | 0 | 0 | 0 | 0 | 0 | 0 | 663117.0746 | 10432479.4489 | 0 | 0 | 2317620.3821 | 0 | 0 | 0 | 0 | 0 | 0 | 0 | 0 | 0 | 0 | 189930.152 | 23654.3035 | 0 | 0 | 0 | 0 | 0 | 298977.8016 | 0
2016-03-30 20:00 | 931924.2571 | 0 | 0 | 0 | 0 | 0 | 0 | 419362 | 0 | 0 | 0 | 0 | 0 | 0 | 0 | 0 | 0 | 832154.9098 | 10451402.8918 | 0 | 0 | 2613608.4056 | 0 | 0 | 0 | 0 | 0 | 0 | 0 | 0 | 0 | 0 | 189930.152 | 23654.3035 | 0 | 0 | 0 | 0 | 0 | 298977.8016 | 0
2016-03-30 21:00 | 932792.2571 | 0 | 0 | 0 | 0 | 0 | 0 | 420230 | 0 | 0 | 0 | 0 | 0 | 0 | 0 | 0 | 0 | 1001192.7451 | 10470326.3346 | 0 | 0 | 2909596.4292 | 0 | 0 | 0 | 0 | 0 | 0 | 0 | 0 | 0 | 0 | 189930.152 | 23654.3035 | 0 | 0 | 0 | 0 | 0 | 298977.8016 | 0
2016-03-30 22:00 | 779458.0717 | 0 | 0 | 0 | 0 | 0 | 0 | 421131 | 0 | 0 | 0 | 0 | 0 | 0 | 0 | 0 | 0 | 1032961.2653 | 10489249.7774 | 0 | 0 | 3205584.4528 | 0 | 0 | 0 | 0 | 0 | 0 | 0 | 0 | 0 | 0 | 35694.9665 | 23654.3035 | 0 | 0 | 0 | 0 | 0 | 298977.8016 | 0
2016-03-30 23:00 | 803150.4328 | 0 | 0 | 0 | 0 | 0 | 0 | 425611 | 0 | 0 | 0 | 0 | 0 | 0 | 0 | 0 | 0 | 1081828.787 | 10508173.2202 | 0 | 0 | 3501572.4763 | 0 | 0 | 0 | 0 | 0 | 0 | 0 | 0 | 0 | 0 | 54907.3277 | 23654.3035 | 0 | 0 | 0 | 0 | 0 | 298977.8016 | 0
2016-03-31 | 313183.1543 | 144851.1492 | 0 | 0 | 0 | 0 | 0 | 434380 | 0 | 0 | 0 | 0 | 0 | 0 | 0 | 0 | 0 | 1081828.787 | 10527096.6631 | 0 | 0 | 3501572.4763 | 0 | 0 | 0 | 0 | 0 | 0 | 0 | 0 | 0 | 0 | 0 | 23654.3035 | 0 | 0 | 0 | 0 | 0 | 0 | 0
2016-03-31 01:00 | 9899.4688 | 12595.0001 | 0 | 0 | 0 | 0 | 0 | 429456 | 0 | 0 | 0 | 0 | 0 | 0 | 0 | 0 | 0 | 912790.9517 | 10527096.6631 | 0 | 0 | 3099662.5149 | 0 | 0 | 0 | 0 | 0 | 0 | 0 | 0 | 0 | 0 | -189930.152 | 0 | 0 | 0 | 0 | 0 | 0 | 0 | 401909.9614
2016-03-31 02:00 | 601.5025 | 342506.7516 | 0 | 0 | 0 | 0 | 0 | 412312 | 0 | 0 | 0 | 0 | 0 | 0 | 0 | 0 | 0 | 851199.6179 | 10527096.6631 | 0 | 0 | 3099662.5149 | 0 | 0 | 0 | 0 | 0 | 0 | 0 | 0 | 0 | 0 | -69203.7459 | 0 | 0 | 0 | 0 | 0 | 0 | 0 | 0
2016-03-31 03:00 | 334.2622 | 225451.8894 | 0 | 0 | 0 | 0 | 0 | 392062 | 0 | 0 | 0 | 0 | 0 | 0 | 0 | 0 | 0 | 682161.7827 | 10546020.1059 | 0 | 0 | 3099662.5149 | 0 | 0 | 0 | 0 | 0 | 0 | 0 | 0 | 0 | 0 | -189930.152 | 23654.3035 | 0 | 0 | 0 | 0 | 0 | 0 | 0
2016-03-31 04:00 | 11.1146 | 0 | 0 | 0 | 0 | 0 | 0 | 370608 | 0 | 0 | 0 | 0 | 0 | 0 | 0 | 0 | 0 | 513123.9474 | 10546020.1059 | 0 | 0 | 2765094.49 | 0 | 0 | 0 | 0 | 0 | 0 | 0 | 0 | 0 | 0 | -189930.152 | 0 | 0 | 0 | 0 | 0 | 0 | 0 | 334568.0249
2016-03-31 05:00 | 0 | 0 | 0 | 0 | 0 | 0 | 0 | 354013 | 0 | 0 | 0 | 0 | 0 | 0 | 0 | 0 | 0 | 344086.1122 | 10546020.1059 | 0 | 0 | 2461237.364 | 0 | 0 | 0 | 0 | 0 | 0 | 0 | 0 | 0 | 0 | -189930.152 | 0 | 0 | 0 | 0 | 0 | 0 | 0 | 303857.126
2016-03-31 06:00 | 0 | 461335.3156 | 0 | 0 | 0 | 0 | 0 | 341985 | 0 | 0 | 0 | 0 | 0 | 0 | 0 | 0 | 0 | 450307.893 | 10546020.1059 | 0 | 0 | 2461237.364 | 0 | 0 | 0 | 0 | 0 | 0 | 0 | 0 | 0 | 0 | 119350.3156 | 0 | 0 | 0 | 0 | 0 | 0 | 0 | 0
2016-03-31 07:00 | 0 | 0 | 0 | 0 | 0 | 0 | 0 | 334931 | 0 | 0 | 0 | 0 | 0 | 0 | 0 | 0 | 0 | 281270.0578 | 10546020.1059 | 0 | 0 | 2192717.275 | 0 | 0 | 0 | 0 | 0 | 0 | 0 | 0 | 0 | 0 | -189930.152 | 0 | 0 | 0 | 0 | 0 | 0 | 0 | 268520.089
2016-03-31 08:00 | 0 | 0 | 0 | 0 | 0 | 0 | 0 | 334585 | 0 | 0 | 0 | 0 | 0 | 0 | 0 | 0 | 0 | 112232.2225 | 10546020.1059 | 0 | 0 | 1924837.9268 | 0 | 0 | 0 | 0 | 0 | 0 | 0 | 0 | 0 | 0 | -189930.152 | 0 | 0 | 0 | 0 | 0 | 0 | 0 | 267879.3482
2016-03-31 09:00 | 0 | 0 | 0 | 0 | 0 | 0 | 0 | 343135 | 0 | 0 | 0 | 0 | 0 | 0 | 0 | 0 | 0 | 0 | 10546020.1059 | 0 | 0 | 1522927.9654 | 0 | 0 | 0 | 0 | 0 | 0 | 0 | 0 | 0 | 0 | -126103.6208 | 0 | 0 | 0 | 0 | 0 | 0 | 0 | 401909.9614
2016-03-31 10:00 | 0 | 491727.606 | 0 | 0 | 0 | 0 | 0 | 366257 | 0 | 0 | 0 | 0 | 0 | 0 | 0 | 0 | 0 | 111668.8393 | 10546020.1059 | 0 | 0 | 1522927.9654 | 0 | 0 | 0 | 0 | 0 | 0 | 0 | 0 | 0 | 0 | 125470.606 | 0 | 0 | 0 | 0 | 0 | 0 | 0 | 0
2016-03-31 11:00 | 0 | 261593.5301 | 0 | 0 | 0 | 0 | 0 | 392250 | 0 | 0 | 0 | 0 | 0 | 0 | 0 | 0 | 0 | 167490.1784 | 10564943.5487 | 0 | 0 | 1121018.004 | 0 | 0 | 0 | 0 | 0 | 0 | 0 | 0 | 0 | 0 | 62720.6057 | 23654.3035 | 0 | 0 | 0 | 0 | 0 | 0 | 401909.9614
2016-03-31 12:00 | 712.4091 | 0 | 0 | 0 | 0 | 0 | 0 | 405935 | 0 | 0 | 0 | 0 | 0 | 0 | 0 | 0 | 0 | 0 | 10564943.5487 | 0 | 0 | 719108.0426 | 0 | 0 | 0 | 0 | 0 | 0 | 0 | 0 | 0 | 0 | -188191.2117 | 0 | 0 | 0 | 0 | 0 | 0 | 0 | 401909.9614
2016-03-31 13:00 | 150137.0927 | 288614.2108 | 0 | 0 | 0 | 0 | 0 | 415097 | 0 | 0 | 0 | 0 | 0 | 0 | 0 | 0 | 0 | 0 | 10583866.9916 | 0 | 0 | 719108.0426 | 0 | 0 | 0 | 0 | 0 | 0 | 0 | 0 | 0 | 0 | 0 | 23654.3035 | 0 | 0 | 0 | 0 | 0 | 0 | 0
2016-03-31 14:00 | 558469.1897 | 0 | 0 | 0 | 0 | 0 | 0 | 424306 | 0 | 0 | 0 | 0 | 0 | 0 | 0 | 0 | 0 | 0 | 10602790.4344 | 0 | 0 | 828511.8398 | 0 | 0 | 0 | 0 | 0 | 0 | 0 | 0 | 0 | 0 | 0 | 23654.3035 | 0 | 0 | 0 | 0 | 0 | 110508.8861 | 0
2016-03-31 15:00 | 857503.8425 | 0 | 0 | 0 | 0 | 0 | 0 | 429177 | 0 | 0 | 0 | 0 | 0 | 0 | 0 | 0 | 0 | 94068.3163 | 10621713.8772 | 0 | 0 | 1124499.8634 | 0 | 0 | 0 | 0 | 0 | 0 | 0 | 0 | 0 | 0 | 105694.7374 | 23654.3035 | 0 | 0 | 0 | 0 | 0 | 298977.8016 | 0
2016-03-31 16:00 | 943240.2571 | 0 | 0 | 0 | 0 | 0 | 0 | 430678 | 0 | 0 | 0 | 0 | 0 | 0 | 0 | 0 | 0 | 263106.1515 | 10640637.3201 | 0 | 0 | 1420487.8869 | 0 | 0 | 0 | 0 | 0 | 0 | 0 | 0 | 0 | 0 | 189930.152 | 23654.3035 | 0 | 0 | 0 | 0 | 0 | 298977.8016 | 0
2016-03-31 17:00 | 944823.2571 | 0 | 0 | 0 | 0 | 0 | 0 | 432261 | 0 | 0 | 0 | 0 | 0 | 0 | 0 | 0 | 0 | 432143.9868 | 10659560.7629 | 0 | 0 | 1716475.9105 | 0 | 0 | 0 | 0 | 0 | 0 | 0 | 0 | 0 | 0 | 189930.152 | 23654.3035 | 0 | 0 | 0 | 0 | 0 | 298977.8016 | 0
2016-03-31 18:00 | 946075.2571 | 0 | 0 | 0 | 0 | 0 | 0 | 433513 | 0 | 0 | 0 | 0 | 0 | 0 | 0 | 0 | 0 | 601181.822 | 10678484.2057 | 0 | 0 | 2012463.934 | 0 | 0 | 0 | 0 | 0 | 0 | 0 | 0 | 0 | 0 | 189930.152 | 23654.3035 | 0 | 0 | 0 | 0 | 0 | 298977.8016 | 0
2016-03-31 19:00 | 945581.2571 | 0 | 0 | 0 | 0 | 0 | 0 | 433019 | 0 | 0 | 0 | 0 | 0 | 0 | 0 | 0 | 0 | 770219.6572 | 10697407.6485 | 0 | 0 | 2308451.9576 | 0 | 0 | 0 | 0 | 0 | 0 | 0 | 0 | 0 | 0 | 189930.152 | 23654.3035 | 0 | 0 | 0 | 0 | 0 | 298977.8016 | 0
2016-03-31 20:00 | 946509.2571 | 0 | 0 | 0 | 0 | 0 | 0 | 433947 | 0 | 0 | 0 | 0 | 0 | 0 | 0 | 0 | 0 | 939257.4925 | 10716331.0914 | 0 | 0 | 2604439.9812 | 0 | 0 | 0 | 0 | 0 | 0 | 0 | 0 | 0 | 0 | 189930.152 | 23654.3035 | 0 | 0 | 0 | 0 | 0 | 298977.8016 | 0
2016-03-31 21:00 | 698593.3896 | 0 | 0 | 0 | 0 | 0 | 0 | 435573 | 0 | 0 | 0 | 0 | 0 | 0 | 0 | 0 | 0 | 886203.0657 | 10735254.5342 | 0 | 0 | 2900428.0047 | 0 | 0 | 0 | 0 | 0 | 0 | 0 | 0 | 0 | 0 | -59611.7155 | 23654.3035 | 0 | 0 | 0 | 0 | 0 | 298977.8016 | 0
2016-03-31 22:00 | 946899.2571 | 0 | 0 | 0 | 0 | 0 | 0 | 434337 | 0 | 0 | 0 | 0 | 0 | 0 | 0 | 0 | 0 | 1055240.9009 | 10754177.977 | 0 | 0 | 3196416.0283 | 0 | 0 | 0 | 0 | 0 | 0 | 0 | 0 | 0 | 0 | 189930.152 | 23654.3035 | 0 | 0 | 0 | 0 | 0 | 298977.8016 | 0
2016-03-31 23:00 | 787932.1344 | 0 | 0 | 0 | 0 | 0 | 0 | 435426 | 0 | 0 | 0 | 0 | 0 | 0 | 0 | 0 | 0 | 1081828.787 | 10773101.4199 | 0 | 0 | 3492404.0518 | 0 | 0 | 0 | 0 | 0 | 0 | 0 | 0 | 0 | 0 | 29874.0293 | 23654.3035 | 0 | 0 | 0 | 0 | 0 | 298977.8016 | 0
2016-04-01 | 311140.6685 | 0 | 0 | 0 | 0 | 0 | 0 | 439296 | 0 | 0 | 0 | 0 | 0 | 0 | 0 | 0 | 0 | 946718.2118 | 10792024.8627 | 0 | 0 | 3492404.0518 | 0 | 0 | 0 | 0 | 0 | 0 | 0 | 0 | 0 | 0 | -151809.635 | 23654.3035 | 0 | 0 | 0 | 0 | 0 | 0 | 0
2016-04-01 01:00 | 10225.9406 | 17402.5283 | 0 | 0 | 0 | 0 | 0 | 434590 | 0 | 0 | 0 | 0 | 0 | 0 | 0 | 0 | 0 | 777680.3765 | 10792024.8627 | 0 | 0 | 3090494.0904 | 0 | 0 | 0 | 0 | 0 | 0 | 0 | 0 | 0 | 0 | -189930.152 | 0 | 0 | 0 | 0 | 0 | 0 | 0 | 401909.9614
2016-04-01 02:00 | 674.6719 | 226615.1762 | 0 | 0 | 0 | 0 | 0 | 417220 | 0 | 0 | 0 | 0 | 0 | 0 | 0 | 0 | 0 | 608642.5413 | 10792024.8627 | 0 | 0 | 3090494.0904 | 0 | 0 | 0 | 0 | 0 | 0 | 0 | 0 | 0 | 0 | -189930.152 | 0 | 0 | 0 | 0 | 0 | 0 | 0 | 0
2016-04-01 03:00 | 306.8688 | 391546.8336 | 0 | 0 | 0 | 0 | 0 | 396361 | 0 | 0 | 0 | 0 | 0 | 0 | 0 | 0 | 0 | 777680.3765 | 10792024.8627 | 0 | 0 | 2730424.7394 | 0 | 0 | 0 | 0 | 0 | 0 | 0 | 0 | 0 | 0 | 189930.152 | 0 | 0 | 0 | 0 | 0 | 0 | 0 | 360069.351
2016-04-01 04:00 | 12.0793 | 0 | 0 | 0 | 0 | 0 | 0 | 373765 | 0 | 0 | 0 | 0 | 0 | 0 | 0 | 0 | 0 | 608642.5413 | 10792024.8627 | 0 | 0 | 2390012.2047 | 0 | 0 | 0 | 0 | 0 | 0 | 0 | 0 | 0 | 0 | -189930.152 | 0 | 0 | 0 | 0 | 0 | 0 | 0 | 340412.5347
2016-04-01 05:00 | 0 | 387559.3822 | 0 | 0 | 0 | 0 | 0 | 355606 | 0 | 0 | 0 | 0 | 0 | 0 | 0 | 0 | 0 | 616028.7213 | 10810948.3055 | 0 | 0 | 2390012.2047 | 0 | 0 | 0 | 0 | 0 | 0 | 0 | 0 | 0 | 0 | 8299.0787 | 23654.3035 | 0 | 0 | 0 | 0 | 0 | 0 | 0
2016-04-01 06:00 | 0 | 381650.1848 | 0 | 0 | 0 | 0 | 0 | 342598 | 0 | 0 | 0 | 0 | 0 | 0 | 0 | 0 | 0 | 650785.1658 | 10810948.3055 | 0 | 0 | 2390012.2047 | 0 | 0 | 0 | 0 | 0 | 0 | 0 | 0 | 0 | 0 | 39052.1848 | 0 | 0 | 0 | 0 | 0 | 0 | 0 | 0
2016-04-01 07:00 | 0 | 0 | 0 | 0 | 0 | 0 | 0 | 334101 | 0 | 0 | 0 | 0 | 0 | 0 | 0 | 0 | 0 | 525540.8731 | 10829871.7484 | 0 | 0 | 1988102.2433 | 0 | 0 | 0 | 0 | 0 | 0 | 0 | 0 | 0 | 0 | -140723.9244 | 23654.3035 | 0 | 0 | 0 | 0 | 0 | 0 | 401909.9614
2016-04-01 08:00 | 0 | 0 | 0 | 0 | 0 | 0 | 0 | 332912 | 0 | 0 | 0 | 0 | 0 | 0 | 0 | 0 | 0 | 401354.7904 | 10848795.1912 | 0 | 0 | 1586192.2819 | 0 | 0 | 0 | 0 | 0 | 0 | 0 | 0 | 0 | 0 | -139534.9244 | 23654.3035 | 0 | 0 | 0 | 0 | 0 | 0 | 401909.9614
2016-04-01 09:00 | 0 | 352901.3034 | 0 | 0 | 0 | 0 | 0 | 340789 | 0 | 0 | 0 | 0 | 0 | 0 | 0 | 0 | 0 | 391082.4103 | 10867718.634 | 0 | 0 | 1586192.2819 | 0 | 0 | 0 | 0 | 0 | 0 | 0 | 0 | 0 | 0 | -11542.0001 | 23654.3035 | 0 | 0 | 0 | 0 | 0 | 0 | 0
2016-04-01 10:00 | 0 | 0 | 0 | 0 | 0 | 0 | 0 | 363022 | 0 | 0 | 0 | 0 | 0 | 0 | 0 | 0 | 0 | 240098.4276 | 10886642.0769 | 0 | 0 | 1184282.3205 | 0 | 0 | 0 | 0 | 0 | 0 | 0 | 0 | 0 | 0 | -169644.9244 | 23654.3035 | 0 | 0 | 0 | 0 | 0 | 0 | 401909.9614
2016-04-01 11:00 | 0 | 0 | 0 | 0 | 0 | 0 | 0 | 389519 | 0 | 0 | 0 | 0 | 0 | 0 | 0 | 0 | 0 | 71060.5924 | 10886642.0769 | 0 | 0 | 814673.3426 | 0 | 0 | 0 | 0 | 0 | 0 | 0 | 0 | 0 | 0 | -189930.152 | 0 | 0 | 0 | 0 | 0 | 0 | 0 | 369608.9779
2016-04-01 12:00 | 517.3807 | 324620.2571 | 0 | 0 | 0 | 0 | 0 | 404981 | 0 | 0 | 0 | 0 | 0 | 0 | 0 | 0 | 0 | 0 | 10886642.0769 | 0 | 0 | 814673.3426 | 0 | 0 | 0 | 0 | 0 | 0 | 0 | 0 | 0 | 0 | -79843.3622 | 0 | 0 | 0 | 0 | 0 | 0 | 0 | 0
2016-04-01 13:00 | 136587.1385 | 279621.8615 | 0 | 0 | 0 | 0 | 0 | 416209 | 0 | 0 | 0 | 0 | 0 | 0 | 0 | 0 | 0 | 0 | 10886642.0769 | 0 | 0 | 814673.3426 | 0 | 0 | 0 | 0 | 0 | 0 | 0 | 0 | 0 | 0 | 0 | 0 | 0 | 0 | 0 | 0 | 0 | 0 | 0
2016-04-01 14:00 | 568293.0917 | 0 | 0 | 0 | 0 | 0 | 0 | 425683 | 0 | 0 | 0 | 0 | 0 | 0 | 0 | 0 | 0 | 0 | 10905565.5197 | 0 | 0 | 932439.5729 | 0 | 0 | 0 | 0 | 0 | 0 | 0 | 0 | 0 | 0 | 0 | 23654.3035 | 0 | 0 | 0 | 0 | 0 | 118955.7881 | 0
2016-04-01 15:00 | 752771.1051 | 0 | 0 | 0 | 0 | 0 | 0 | 430139 | 0 | 0 | 0 | 0 | 0 | 0 | 0 | 0 | 0 | 0 | 10924488.9625 | 0 | 0 | 1228427.5964 | 0 | 0 | 0 | 0 | 0 | 0 | 0 | 0 | 0 | 0 | 0 | 23654.3035 | 0 | 0 | 0 | 0 | 0 | 298977.8016 | 0
2016-04-01 16:00 | 943015.2571 | 0 | 0 | 0 | 0 | 0 | 0 | 430453 | 0 | 0 | 0 | 0 | 0 | 0 | 0 | 0 | 0 | 169037.8352 | 10943412.4053 | 0 | 0 | 1524415.62 | 0 | 0 | 0 | 0 | 0 | 0 | 0 | 0 | 0 | 0 | 189930.152 | 23654.3035 | 0 | 0 | 0 | 0 | 0 | 298977.8016 | 0
2016-04-01 17:00 | 942328.2571 | 0 | 0 | 0 | 0 | 0 | 0 | 429766 | 0 | 0 | 0 | 0 | 0 | 0 | 0 | 0 | 0 | 338075.6705 | 10962335.8482 | 0 | 0 | 1820403.6435 | 0 | 0 | 0 | 0 | 0 | 0 | 0 | 0 | 0 | 0 | 189930.152 | 23654.3035 | 0 | 0 | 0 | 0 | 0 | 298977.8016 | 0
2016-04-01 18:00 | 940112.2571 | 0 | 0 | 0 | 0 | 0 | 0 | 427550 | 0 | 0 | 0 | 0 | 0 | 0 | 0 | 0 | 0 | 507113.5057 | 10981259.291 | 0 | 0 | 2116391.6671 | 0 | 0 | 0 | 0 | 0 | 0 | 0 | 0 | 0 | 0 | 189930.152 | 23654.3035 | 0 | 0 | 0 | 0 | 0 | 298977.8016 | 0
2016-04-01 19:00 | 937135.2571 | 0 | 0 | 0 | 0 | 0 | 0 | 424573 | 0 | 0 | 0 | 0 | 0 | 0 | 0 | 0 | 0 | 676151.341 | 11000182.7338 | 0 | 0 | 2412379.6906 | 0 | 0 | 0 | 0 | 0 | 0 | 0 | 0 | 0 | 0 | 189930.152 | 23654.3035 | 0 | 0 | 0 | 0 | 0 | 298977.8016 | 0
2016-04-01 20:00 | 934369.2571 | 0 | 0 | 0 | 0 | 0 | 0 | 421807 | 0 | 0 | 0 | 0 | 0 | 0 | 0 | 0 | 0 | 845189.1762 | 11019106.1767 | 0 | 0 | 2708367.7142 | 0 | 0 | 0 | 0 | 0 | 0 | 0 | 0 | 0 | 0 | 189930.152 | 23654.3035 | 0 | 0 | 0 | 0 | 0 | 298977.8016 | 0
2016-04-01 21:00 | 817929.1562 | 0 | 0 | 0 | 0 | 0 | 0 | 419340 | 0 | 0 | 0 | 0 | 0 | 0 | 0 | 0 | 0 | 912790.9517 | 11038029.6195 | 0 | 0 | 3004355.7377 | 0 | 0 | 0 | 0 | 0 | 0 | 0 | 0 | 0 | 0 | 75957.0511 | 23654.3035 | 0 | 0 | 0 | 0 | 0 | 298977.8016 | 0
2016-04-01 22:00 | 928186.2571 | 0 | 0 | 0 | 0 | 0 | 0 | 415624 | 0 | 0 | 0 | 0 | 0 | 0 | 0 | 0 | 0 | 1081828.787 | 11056953.0623 | 0 | 0 | 3300343.7613 | 0 | 0 | 0 | 0 | 0 | 0 | 0 | 0 | 0 | 0 | 189930.152 | 23654.3035 | 0 | 0 | 0 | 0 | 0 | 298977.8016 | 0
2016-04-01 23:00 | 737243.1051 | 0 | 0 | 0 | 0 | 0 | 0 | 414611 | 0 | 0 | 0 | 0 | 0 | 0 | 0 | 0 | 0 | 1081828.787 | 11075876.5052 | 0 | 0 | 3596331.7849 | 0 | 0 | 0 | 0 | 0 | 0 | 0 | 0 | 0 | 0 | 0 | 23654.3035 | 0 | 0 | 0 | 0 | 0 | 298977.8016 | 0
2016-04-02 | 316726.7161 | 94005.7838 | 0 | 0 | 0 | 0 | 0 | 419217 | 0 | 0 | 0 | 0 | 0 | 0 | 0 | 0 | 0 | 1053225.2517 | 11094799.948 | 0 | 0 | 3596331.7849 | 0 | 0 | 0 | 0 | 0 | 0 | 0 | 0 | 0 | 0 | -32138.8036 | 23654.3035 | 0 | 0 | 0 | 0 | 0 | 0 | 0
2016-04-02 01:00 | 10608.2144 | 0 | 0 | 0 | 0 | 0 | 0 | 416423 | 0 | 0 | 0 | 0 | 0 | 0 | 0 | 0 | 0 | 884187.4165 | 11095717.3444 | 0 | 0 | 3194421.8234 | 0 | 0 | 0 | 0 | 0 | 0 | 0 | 0 | 0 | 0 | -189930.152 | 1146.7455 | 0 | 0 | 0 | 0 | 0 | 0 | 401909.9614
2016-04-02 02:00 | 674.0491 | 0 | 0 | 0 | 0 | 0 | 0 | 404928 | 0 | 0 | 0 | 0 | 0 | 0 | 0 | 0 | 0 | 715149.5812 | 11095717.3444 | 0 | 0 | 2797525.8994 | 0 | 0 | 0 | 0 | 0 | 0 | 0 | 0 | 0 | 0 | -189930.152 | 0 | 0 | 0 | 0 | 0 | 0 | 0 | 396895.924
2016-04-02 03:00 | 366.8246 | 364786.5259 | 0 | 0 | 0 | 0 | 0 | 388010 | 0 | 0 | 0 | 0 | 0 | 0 | 0 | 0 | 0 | 884187.4165 | 11095717.3444 | 0 | 0 | 2403476.2671 | 0 | 0 | 0 | 0 | 0 | 0 | 0 | 0 | 0 | 0 | 189930.152 | 0 | 0 | 0 | 0 | 0 | 0 | 0 | 394049.6323
2016-04-02 04:00 | 12.3454 | 0 | 0 | 0 | 0 | 0 | 0 | 368271 | 0 | 0 | 0 | 0 | 0 | 0 | 0 | 0 | 0 | 715149.5812 | 11095717.3444 | 0 | 0 | 2073238.2993 | 0 | 0 | 0 | 0 | 0 | 0 | 0 | 0 | 0 | 0 | -189930.152 | 0 | 0 | 0 | 0 | 0 | 0 | 0 | 330237.9678
2016-04-02 05:00 | 0 | 0 | 0 | 0 | 0 | 0 | 0 | 353021 | 0 | 0 | 0 | 0 | 0 | 0 | 0 | 0 | 0 | 546111.746 | 11095717.3444 | 0 | 0 | 1771218.2103 | 0 | 0 | 0 | 0 | 0 | 0 | 0 | 0 | 0 | 0 | -189930.152 | 0 | 0 | 0 | 0 | 0 | 0 | 0 | 302020.089
2016-04-02 06:00 | 0 | 452239.1459 | 0 | 0 | 0 | 0 | 0 | 341050 | 0 | 0 | 0 | 0 | 0 | 0 | 0 | 0 | 0 | 645070.0858 | 11095717.3444 | 0 | 0 | 1771218.2103 | 0 | 0 | 0 | 0 | 0 | 0 | 0 | 0 | 0 | 0 | 111189.1459 | 0 | 0 | 0 | 0 | 0 | 0 | 0 | 0
2016-04-02 07:00 | 0 | 0 | 0 | 0 | 0 | 0 | 0 | 332783 | 0 | 0 | 0 | 0 | 0 | 0 | 0 | 0 | 0 | 520998.8131 | 11114640.7872 | 0 | 0 | 1369308.2489 | 0 | 0 | 0 | 0 | 0 | 0 | 0 | 0 | 0 | 0 | -139405.9244 | 23654.3035 | 0 | 0 | 0 | 0 | 0 | 0 | 401909.9614
2016-04-02 08:00 | 0 | 0 | 0 | 0 | 0 | 0 | 0 | 329988 | 0 | 0 | 0 | 0 | 0 | 0 | 0 | 0 | 0 | 351960.9779 | 11114640.7872 | 0 | 0 | 1109941.8636 | 0 | 0 | 0 | 0 | 0 | 0 | 0 | 0 | 0 | 0 | -189930.152 | 0 | 0 | 0 | 0 | 0 | 0 | 0 | 259366.3853
2016-04-02 09:00 | 0 | 0 | 0 | 0 | 0 | 0 | 0 | 333243 | 0 | 0 | 0 | 0 | 0 | 0 | 0 | 0 | 0 | 227480.3052 | 11133564.23 | 0 | 0 | 708031.9022 | 0 | 0 | 0 | 0 | 0 | 0 | 0 | 0 | 0 | 0 | -139865.9244 | 23654.3035 | 0 | 0 | 0 | 0 | 0 | 0 | 401909.9614
2016-04-02 10:00 | 0 | 428070.9144 | 0 | 0 | 0 | 0 | 0 | 342208 | 0 | 0 | 0 | 0 | 0 | 0 | 0 | 0 | 0 | 303898.2991 | 11133564.23 | 0 | 0 | 708031.9022 | 0 | 0 | 0 | 0 | 0 | 0 | 0 | 0 | 0 | 0 | 85862.9144 | 0 | 0 | 0 | 0 | 0 | 0 | 0 | 0
2016-04-02 11:00 | 0 | 0 | 0 | 0 | 0 | 0 | 0 | 355236 | 0 | 0 | 0 | 0 | 0 | 0 | 0 | 0 | 0 | 134860.4638 | 11133564.23 | 0 | 0 | 401909.9614 | 0 | 0 | 0 | 0 | 0 | 0 | 0 | 0 | 0 | 0 | -189930.152 | 0 | 0 | 0 | 0 | 0 | 0 | 0 | 306121.9408
2016-04-02 12:00 | 1399.0098 | 0 | 0 | 0 | 0 | 0 | 0 | 369959 | 0 | 0 | 0 | 0 | 0 | 0 | 0 | 0 | 0 | 0 | 11133564.23 | 0 | 0 | 0 | 0 | 0 | 0 | 0 | 0 | 0 | 0 | 0 | 0 | 0 | -151528.611 | 0 | 0 | 0 | 0 | 0 | 0 | 0 | 401909.9614
2016-04-02 13:00 | 209171.0045 | 199079.299 | 0 | 0 | 0 | 0 | 0 | 384596 | 0 | 0 | 0 | 0 | 0 | 0 | 0 | 0 | 0 | 0 | 11152487.6729 | 0 | 0 | 0 | 0 | 0 | 0 | 0 | 0 | 0 | 0 | 0 | 0 | 0 | 0 | 23654.3035 | 0 | 0 | 0 | 0 | 0 | 0 | 0
2016-04-02 14:00 | 680094.1197 | 0 | 0 | 0 | 0 | 0 | 0 | 393724 | 0 | 0 | 0 | 0 | 0 | 0 | 0 | 0 | 0 | 0 | 11171411.1157 | 0 | 0 | 260088.658 | 0 | 0 | 0 | 0 | 0 | 0 | 0 | 0 | 0 | 0 | 0 | 23654.3035 | 0 | 0 | 0 | 0 | 0 | 262715.8161 | 0
2016-04-02 15:00 | 909316.2571 | 0 | 0 | 0 | 0 | 0 | 0 | 396754 | 0 | 0 | 0 | 0 | 0 | 0 | 0 | 0 | 0 | 169037.8352 | 11190334.5585 | 0 | 0 | 556076.6815 | 0 | 0 | 0 | 0 | 0 | 0 | 0 | 0 | 0 | 0 | 189930.152 | 23654.3035 | 0 | 0 | 0 | 0 | 0 | 298977.8016 | 0
2016-04-02 16:00 | 906563.2571 | 0 | 0 | 0 | 0 | 0 | 0 | 394001 | 0 | 0 | 0 | 0 | 0 | 0 | 0 | 0 | 0 | 338075.6705 | 11209258.0014 | 0 | 0 | 852064.7051 | 0 | 0 | 0 | 0 | 0 | 0 | 0 | 0 | 0 | 0 | 189930.152 | 23654.3035 | 0 | 0 | 0 | 0 | 0 | 298977.8016 | 0
2016-04-02 17:00 | 902457.2571 | 0 | 0 | 0 | 0 | 0 | 0 | 389895 | 0 | 0 | 0 | 0 | 0 | 0 | 0 | 0 | 0 | 507113.5057 | 11228181.4442 | 0 | 0 | 1148052.7286 | 0 | 0 | 0 | 0 | 0 | 0 | 0 | 0 | 0 | 0 | 189930.152 | 23654.3035 | 0 | 0 | 0 | 0 | 0 | 298977.8016 | 0
2016-04-02 18:00 | 898073.2571 | 0 | 0 | 0 | 0 | 0 | 0 | 385511 | 0 | 0 | 0 | 0 | 0 | 0 | 0 | 0 | 0 | 676151.341 | 11247104.887 | 0 | 0 | 1444040.7522 | 0 | 0 | 0 | 0 | 0 | 0 | 0 | 0 | 0 | 0 | 189930.152 | 23654.3035 | 0 | 0 | 0 | 0 | 0 | 298977.8016 | 0
2016-04-02 19:00 | 894279.2571 | 0 | 0 | 0 | 0 | 0 | 0 | 381717 | 0 | 0 | 0 | 0 | 0 | 0 | 0 | 0 | 0 | 845189.1762 | 11266028.3299 | 0 | 0 | 1740028.7758 | 0 | 0 | 0 | 0 | 0 | 0 | 0 | 0 | 0 | 0 | 189930.152 | 23654.3035 | 0 | 0 | 0 | 0 | 0 | 298977.8016 | 0
2016-04-02 20:00 | 893489.2571 | 0 | 0 | 0 | 0 | 0 | 0 | 380927 | 0 | 0 | 0 | 0 | 0 | 0 | 0 | 0 | 0 | 1014227.0114 | 11284951.7727 | 0 | 0 | 2036016.7993 | 0 | 0 | 0 | 0 | 0 | 0 | 0 | 0 | 0 | 0 | 189930.152 | 23654.3035 | 0 | 0 | 0 | 0 | 0 | 298977.8016 | 0
2016-04-02 21:00 | 590661.0043 | 0 | 0 | 0 | 0 | 0 | 0 | 382002 | 0 | 0 | 0 | 0 | 0 | 0 | 0 | 0 | 0 | 912790.9517 | 11303875.2155 | 0 | 0 | 2332004.8229 | 0 | 0 | 0 | 0 | 0 | 0 | 0 | 0 | 0 | 0 | -113973.1008 | 23654.3035 | 0 | 0 | 0 | 0 | 0 | 298977.8016 | 0
2016-04-02 22:00 | 896153.2571 | 0 | 0 | 0 | 0 | 0 | 0 | 383591 | 0 | 0 | 0 | 0 | 0 | 0 | 0 | 0 | 0 | 1081828.787 | 11322798.6583 | 0 | 0 | 2627992.8464 | 0 | 0 | 0 | 0 | 0 | 0 | 0 | 0 | 0 | 0 | 189930.152 | 23654.3035 | 0 | 0 | 0 | 0 | 0 | 298977.8016 | 0
2016-04-02 23:00 | 710688.1051 | 0 | 0 | 0 | 0 | 0 | 0 | 388056 | 0 | 0 | 0 | 0 | 0 | 0 | 0 | 0 | 0 | 1081828.787 | 11341722.1012 | 0 | 0 | 2923980.87 | 0 | 0 | 0 | 0 | 0 | 0 | 0 | 0 | 0 | 0 | 0 | 23654.3035 | 0 | 0 | 0 | 0 | 0 | 298977.8016 | 0
2016-04-03 | 311518.2041 | 109350.0994 | 0 | 0 | 0 | 0 | 0 | 397214 | 0 | 0 | 0 | 0 | 0 | 0 | 0 | 0 | 0 | 1081828.787 | 11360645.544 | 0 | 0 | 2923980.87 | 0 | 0 | 0 | 0 | 0 | 0 | 0 | 0 | 0 | 0 | 0 | 23654.3035 | 0 | 0 | 0 | 0 | 0 | 0 | 0
2016-04-03 01:00 | 10927.0025 | 0 | 0 | 0 | 0 | 0 | 0 | 399248 | 0 | 0 | 0 | 0 | 0 | 0 | 0 | 0 | 0 | 929381.0267 | 11360645.544 | 0 | 0 | 2522070.9086 | 0 | 0 | 0 | 0 | 0 | 0 | 0 | 0 | 0 | 0 | -171289.6183 | 0 | 0 | 0 | 0 | 0 | 0 | 0 | 401909.9614
2016-04-03 02:00 | 651.591 | 376874.6178 | 0 | 0 | 0 | 0 | 0 | 390446 | 0 | 0 | 0 | 0 | 0 | 0 | 0 | 0 | 0 | 1081828.787 | 11360645.544 | 0 | 0 | 2180942.3724 | 0 | 0 | 0 | 0 | 0 | 0 | 0 | 0 | 0 | 0 | 171289.6183 | 0 | 0 | 0 | 0 | 0 | 0 | 0 | 341128.5361
2016-04-03 03:00 | 310.6951 | 186909.1529 | 0 | 0 | 0 | 0 | 0 | 377150 | 0 | 0 | 0 | 0 | 0 | 0 | 0 | 0 | 0 | 912790.9517 | 11360645.544 | 0 | 0 | 2180942.3724 | 0 | 0 | 0 | 0 | 0 | 0 | 0 | 0 | 0 | 0 | -189930.152 | 0 | 0 | 0 | 0 | 0 | 0 | 0 | 0
2016-04-03 04:00 | 12.4803 | 0 | 0 | 0 | 0 | 0 | 0 | 361280 | 0 | 0 | 0 | 0 | 0 | 0 | 0 | 0 | 0 | 743753.1165 | 11360645.544 | 0 | 0 | 1863650.9507 | 0 | 0 | 0 | 0 | 0 | 0 | 0 | 0 | 0 | 0 | -189930.152 | 0 | 0 | 0 | 0 | 0 | 0 | 0 | 317291.4217
2016-04-03 05:00 | 0 | 157913.848 | 0 | 0 | 0 | 0 | 0 | 347844 | 0 | 0 | 0 | 0 | 0 | 0 | 0 | 0 | 0 | 574715.2812 | 11360645.544 | 0 | 0 | 1863650.9507 | 0 | 0 | 0 | 0 | 0 | 0 | 0 | 0 | 0 | 0 | -189930.152 | 0 | 0 | 0 | 0 | 0 | 0 | 0 | 0
2016-04-03 06:00 | 0 | 0 | 0 | 0 | 0 | 0 | 0 | 338151 | 0 | 0 | 0 | 0 | 0 | 0 | 0 | 0 | 0 | 466918.8187 | 11360645.544 | 0 | 0 | 1461740.9893 | 0 | 0 | 0 | 0 | 0 | 0 | 0 | 0 | 0 | 0 | -121119.6208 | 0 | 0 | 0 | 0 | 0 | 0 | 0 | 401909.9614
2016-04-03 07:00 | 0 | 0 | 0 | 0 | 0 | 0 | 0 | 332824 | 0 | 0 | 0 | 0 | 0 | 0 | 0 | 0 | 0 | 297880.9834 | 11360645.544 | 0 | 0 | 1197122.7522 | 0 | 0 | 0 | 0 | 0 | 0 | 0 | 0 | 0 | 0 | -189930.152 | 0 | 0 | 0 | 0 | 0 | 0 | 0 | 264618.2371
2016-04-03 08:00 | 0 | 141417.848 | 0 | 0 | 0 | 0 | 0 | 331348 | 0 | 0 | 0 | 0 | 0 | 0 | 0 | 0 | 0 | 128843.1482 | 11360645.544 | 0 | 0 | 1197122.7522 | 0 | 0 | 0 | 0 | 0 | 0 | 0 | 0 | 0 | 0 | -189930.152 | 0 | 0 | 0 | 0 | 0 | 0 | 0 | 0
2016-04-03 09:00 | 0 | 523518.152 | 0 | 0 | 0 | 0 | 0 | 333588 | 0 | 0 | 0 | 0 | 0 | 0 | 0 | 0 | 0 | 297880.9834 | 11360645.544 | 0 | 0 | 1197122.7522 | 0 | 0 | 0 | 0 | 0 | 0 | 0 | 0 | 0 | 0 | 189930.152 | 0 | 0 | 0 | 0 | 0 | 0 | 0 | 0
2016-04-03 10:00 | 0 | 365877.2857 | 0 | 0 | 0 | 0 | 0 | 341431 | 0 | 0 | 0 | 0 | 0 | 0 | 0 | 0 | 0 | 319638.1777 | 11360645.544 | 0 | 0 | 1197122.7522 | 0 | 0 | 0 | 0 | 0 | 0 | 0 | 0 | 0 | 0 | 24446.2857 | 0 | 0 | 0 | 0 | 0 | 0 | 0 | 0
2016-04-03 11:00 | 0 | 0 | 0 | 0 | 0 | 0 | 0 | 351983 | 0 | 0 | 0 | 0 | 0 | 0 | 0 | 0 | 0 | 150600.3425 | 11379568.9868 | 0 | 0 | 853220.6196 | 0 | 0 | 0 | 0 | 0 | 0 | 0 | 0 | 0 | 0 | -189930.152 | 23654.3035 | 0 | 0 | 0 | 0 | 0 | 0 | 343902.1326
2016-04-03 12:00 | 2042.0564 | 0 | 0 | 0 | 0 | 0 | 0 | 364633 | 0 | 0 | 0 | 0 | 0 | 0 | 0 | 0 | 0 | 0 | 11398492.4297 | 0 | 0 | 451310.6582 | 0 | 0 | 0 | 0 | 0 | 0 | 0 | 0 | 0 | 0 | -169213.868 | 23654.3035 | 0 | 0 | 0 | 0 | 0 | 0 | 401909.9614
2016-04-03 13:00 | 218420.8197 | 146506.6163 | 0 | 0 | 0 | 0 | 0 | 374386 | 0 | 0 | 0 | 0 | 0 | 0 | 0 | 0 | 0 | 0 | 11417415.8725 | 0 | 0 | 389990.5332 | 0 | 0 | 0 | 0 | 0 | 0 | 0 | 0 | 0 | 0 | 0 | 23654.3035 | 0 | 0 | 0 | 0 | 0 | 0 | 61320.125
2016-04-03 14:00 | 683273.7647 | 0 | 0 | 0 | 0 | 0 | 0 | 378868 | 0 | 0 | 0 | 0 | 0 | 0 | 0 | 0 | 0 | 0 | 11436339.3153 | 0 | 0 | 667934.4798 | 0 | 0 | 0 | 0 | 0 | 0 | 0 | 0 | 0 | 0 | 0 | 23654.3035 | 0 | 0 | 0 | 0 | 0 | 280751.4611 | 0
2016-04-03 15:00 | 890758.2571 | 0 | 0 | 0 | 0 | 0 | 0 | 378196 | 0 | 0 | 0 | 0 | 0 | 0 | 0 | 0 | 0 | 169037.8352 | 11455262.7582 | 0 | 0 | 963922.5033 | 0 | 0 | 0 | 0 | 0 | 0 | 0 | 0 | 0 | 0 | 189930.152 | 23654.3035 | 0 | 0 | 0 | 0 | 0 | 298977.8016 | 0
2016-04-03 16:00 | 889829.2571 | 0 | 0 | 0 | 0 | 0 | 0 | 377267 | 0 | 0 | 0 | 0 | 0 | 0 | 0 | 0 | 0 | 338075.6705 | 11474186.201 | 0 | 0 | 1259910.5269 | 0 | 0 | 0 | 0 | 0 | 0 | 0 | 0 | 0 | 0 | 189930.152 | 23654.3035 | 0 | 0 | 0 | 0 | 0 | 298977.8016 | 0
2016-04-03 17:00 | 888200.2571 | 0 | 0 | 0 | 0 | 0 | 0 | 375638 | 0 | 0 | 0 | 0 | 0 | 0 | 0 | 0 | 0 | 507113.5057 | 11493109.6438 | 0 | 0 | 1555898.5504 | 0 | 0 | 0 | 0 | 0 | 0 | 0 | 0 | 0 | 0 | 189930.152 | 23654.3035 | 0 | 0 | 0 | 0 | 0 | 298977.8016 | 0
2016-04-03 18:00 | 886254.2571 | 0 | 0 | 0 | 0 | 0 | 0 | 373692 | 0 | 0 | 0 | 0 | 0 | 0 | 0 | 0 | 0 | 676151.341 | 11512033.0867 | 0 | 0 | 1851886.574 | 0 | 0 | 0 | 0 | 0 | 0 | 0 | 0 | 0 | 0 | 189930.152 | 23654.3035 | 0 | 0 | 0 | 0 | 0 | 298977.8016 | 0
2016-04-03 19:00 | 884700.2571 | 0 | 0 | 0 | 0 | 0 | 0 | 372138 | 0 | 0 | 0 | 0 | 0 | 0 | 0 | 0 | 0 | 845189.1762 | 11530956.5295 | 0 | 0 | 2147874.5975 | 0 | 0 | 0 | 0 | 0 | 0 | 0 | 0 | 0 | 0 | 189930.152 | 23654.3035 | 0 | 0 | 0 | 0 | 0 | 298977.8016 | 0
2016-04-03 20:00 | 887455.2571 | 0 | 0 | 0 | 0 | 0 | 0 | 374893 | 0 | 0 | 0 | 0 | 0 | 0 | 0 | 0 | 0 | 1014227.0114 | 11549879.9723 | 0 | 0 | 2443862.6211 | 0 | 0 | 0 | 0 | 0 | 0 | 0 | 0 | 0 | 0 | 189930.152 | 23654.3035 | 0 | 0 | 0 | 0 | 0 | 298977.8016 | 0
2016-04-03 21:00 | 512798.9532 | 0 | 0 | 0 | 0 | 0 | 0 | 380097 | 0 | 0 | 0 | 0 | 0 | 0 | 0 | 0 | 0 | 845189.1762 | 11568803.4151 | 0 | 0 | 2739850.6447 | 0 | 0 | 0 | 0 | 0 | 0 | 0 | 0 | 0 | 0 | -189930.152 | 23654.3035 | 0 | 0 | 0 | 0 | 0 | 298977.8016 | 0
2016-04-03 22:00 | 898862.2571 | 0 | 0 | 0 | 0 | 0 | 0 | 386300 | 0 | 0 | 0 | 0 | 0 | 0 | 0 | 0 | 0 | 1014227.0114 | 11587726.858 | 0 | 0 | 3035838.6682 | 0 | 0 | 0 | 0 | 0 | 0 | 0 | 0 | 0 | 0 | 189930.152 | 23654.3035 | 0 | 0 | 0 | 0 | 0 | 298977.8016 | 0
2016-04-03 23:00 | 792552.1562 | 0 | 0 | 0 | 0 | 0 | 0 | 393963 | 0 | 0 | 0 | 0 | 0 | 0 | 0 | 0 | 0 | 1081828.787 | 11606650.3008 | 0 | 0 | 3331826.6918 | 0 | 0 | 0 | 0 | 0 | 0 | 0 | 0 | 0 | 0 | 75957.0511 | 23654.3035 | 0 | 0 | 0 | 0 | 0 | 298977.8016 | 0
2016-04-04 | 325332.1375 | 0 | 0 | 0 | 0 | 0 | 0 | 405691 | 0 | 0 | 0 | 0 | 0 | 0 | 0 | 0 | 0 | 1081828.787 | 11625573.7436 | 0 | 0 | 3139209.7175 | 0 | 0 | 0 | 0 | 0 | 0 | 0 | 0 | 0 | 0 | 0 | 23654.3035 | 0 | 0 | 0 | 0 | 0 | 0 | 192616.9742
2016-04-04 01:00 | 11493.4662 | 0 | 0 | 0 | 0 | 0 | 0 | 406544 | 0 | 0 | 0 | 0 | 0 | 0 | 0 | 0 | 0 | 923391.7393 | 11625573.7436 | 0 | 0 | 2737299.7561 | 0 | 0 | 0 | 0 | 0 | 0 | 0 | 0 | 0 | 0 | -178019.1547 | 0 | 0 | 0 | 0 | 0 | 0 | 0 | 401909.9614
2016-04-04 02:00 | 632.1284 | 203047.7196 | 0 | 0 | 0 | 0 | 0 | 393610 | 0 | 0 | 0 | 0 | 0 | 0 | 0 | 0 | 0 | 754353.9041 | 11625573.7436 | 0 | 0 | 2737299.7561 | 0 | 0 | 0 | 0 | 0 | 0 | 0 | 0 | 0 | 0 | -189930.152 | 0 | 0 | 0 | 0 | 0 | 0 | 0 | 0
2016-04-04 03:00 | 376.6275 | 377661.1419 | 0 | 0 | 0 | 0 | 0 | 376446 | 0 | 0 | 0 | 0 | 0 | 0 | 0 | 0 | 0 | 755770.5788 | 11625573.7436 | 0 | 0 | 2737299.7561 | 0 | 0 | 0 | 0 | 0 | 0 | 0 | 0 | 0 | 0 | 1591.7694 | 0 | 0 | 0 | 0 | 0 | 0 | 0 | 0
2016-04-04 04:00 | 12.5478 | 0 | 0 | 0 | 0 | 0 | 0 | 357190 | 0 | 0 | 0 | 0 | 0 | 0 | 0 | 0 | 0 | 586732.7436 | 11625573.7436 | 0 | 0 | 2427582.5335 | 0 | 0 | 0 | 0 | 0 | 0 | 0 | 0 | 0 | 0 | -189930.152 | 0 | 0 | 0 | 0 | 0 | 0 | 0 | 309717.2226
2016-04-04 05:00 | 0 | 331383.6187 | 0 | 0 | 0 | 0 | 0 | 342504 | 0 | 0 | 0 | 0 | 0 | 0 | 0 | 0 | 0 | 755770.5788 | 11625573.7436 | 0 | 0 | 2055266.7311 | 0 | 0 | 0 | 0 | 0 | 0 | 0 | 0 | 0 | 0 | 189930.152 | 0 | 0 | 0 | 0 | 0 | 0 | 0 | 372315.8024
2016-04-04 06:00 | 0 | 0 | 0 | 0 | 0 | 0 | 0 | 332944 | 0 | 0 | 0 | 0 | 0 | 0 | 0 | 0 | 0 | 586732.7436 | 11625573.7436 | 0 | 0 | 1790426.2717 | 0 | 0 | 0 | 0 | 0 | 0 | 0 | 0 | 0 | 0 | -189930.152 | 0 | 0 | 0 | 0 | 0 | 0 | 0 | 264840.4593
2016-04-04 07:00 | 0 | 271521.6321 | 0 | 0 | 0 | 0 | 0 | 327624 | 0 | 0 | 0 | 0 | 0 | 0 | 0 | 0 | 0 | 729959.5637 | 11625573.7436 | 0 | 0 | 1388516.3103 | 0 | 0 | 0 | 0 | 0 | 0 | 0 | 0 | 0 | 0 | 160929.0113 | 0 | 0 | 0 | 0 | 0 | 0 | 0 | 401909.9614
2016-04-04 08:00 | 0 | 0 | 0 | 0 | 0 | 0 | 0 | 328757 | 0 | 0 | 0 | 0 | 0 | 0 | 0 | 0 | 0 | 560921.7284 | 11625573.7436 | 0 | 0 | 1131429.5547 | 0 | 0 | 0 | 0 | 0 | 0 | 0 | 0 | 0 | 0 | -189930.152 | 0 | 0 | 0 | 0 | 0 | 0 | 0 | 257086.7556
2016-04-04 09:00 | 0 | 0 | 0 | 0 | 0 | 0 | 0 | 342155 | 0 | 0 | 0 | 0 | 0 | 0 | 0 | 0 | 0 | 391883.8932 | 11625573.7436 | 0 | 0 | 849531.6879 | 0 | 0 | 0 | 0 | 0 | 0 | 0 | 0 | 0 | 0 | -189930.152 | 0 | 0 | 0 | 0 | 0 | 0 | 0 | 281897.8667
2016-04-04 10:00 | 0 | 186411.386 | 0 | 0 | 0 | 0 | 0 | 371782 | 0 | 0 | 0 | 0 | 0 | 0 | 0 | 0 | 0 | 222846.0579 | 11629221.374 | 0 | 0 | 849531.6879 | 0 | 0 | 0 | 0 | 0 | 0 | 0 | 0 | 0 | 0 | -189930.152 | 4559.538 | 0 | 0 | 0 | 0 | 0 | 0 | 0
2016-04-04 11:00 | 0 | 175830.1672 | 0 | 0 | 0 | 0 | 0 | 399995 | 0 | 0 | 0 | 0 | 0 | 0 | 0 | 0 | 0 | 53808.2227 | 11629221.374 | 0 | 0 | 786134.1309 | 0 | 0 | 0 | 0 | 0 | 0 | 0 | 0 | 0 | 0 | -189930.152 | 0 | 0 | 0 | 0 | 0 | 0 | 0 | 63397.557
2016-04-04 12:00 | 2282.2083 | 165389.3666 | 0 | 0 | 0 | 0 | 0 | 411957 | 0 | 0 | 0 | 0 | 0 | 0 | 0 | 0 | 0 | 0 | 11648144.8168 | 0 | 0 | 401909.9614 | 0 | 0 | 0 | 0 | 0 | 0 | 0 | 0 | 0 | 0 | -60458.6772 | 23654.3035 | 0 | 0 | 0 | 0 | 0 | 0 | 384224.1695
2016-04-04 13:00 | 212555.0282 | 11463.8962 | 0 | 0 | 0 | 0 | 0 | 417396 | 0 | 0 | 0 | 0 | 0 | 0 | 0 | 0 | 0 | 0 | 11667068.2597 | 0 | 0 | 0 | 0 | 0 | 0 | 0 | 0 | 0 | 0 | 0 | 0 | 0 | 0 | 23654.3035 | 0 | 0 | 0 | 0 | 0 | 0 | 401909.9614
2016-04-04 14:00 | 637655.1927 | 0 | 0 | 0 | 0 | 0 | 0 | 422326 | 0 | 0 | 0 | 0 | 0 | 0 | 0 | 0 | 0 | 0 | 11685991.7025 | 0 | 0 | 189758.1403 | 0 | 0 | 0 | 0 | 0 | 0 | 0 | 0 | 0 | 0 | 0 | 23654.3035 | 0 | 0 | 0 | 0 | 0 | 191674.8892 | 0
2016-04-04 15:00 | 881802.3778 | 0 | 0 | 0 | 0 | 0 | 0 | 424961 | 0 | 0 | 0 | 0 | 0 | 0 | 0 | 0 | 0 | 119446.2527 | 11704915.1453 | 0 | 0 | 485746.1638 | 0 | 0 | 0 | 0 | 0 | 0 | 0 | 0 | 0 | 0 | 134209.2727 | 23654.3035 | 0 | 0 | 0 | 0 | 0 | 298977.8016 | 0
2016-04-04 16:00 | 938879.2571 | 0 | 0 | 0 | 0 | 0 | 0 | 426317 | 0 | 0 | 0 | 0 | 0 | 0 | 0 | 0 | 0 | 288484.088 | 11723838.5882 | 0 | 0 | 781734.1874 | 0 | 0 | 0 | 0 | 0 | 0 | 0 | 0 | 0 | 0 | 189930.152 | 23654.3035 | 0 | 0 | 0 | 0 | 0 | 298977.8016 | 0
2016-04-04 17:00 | 941089.2571 | 0 | 0 | 0 | 0 | 0 | 0 | 428527 | 0 | 0 | 0 | 0 | 0 | 0 | 0 | 0 | 0 | 457521.9232 | 11742762.031 | 0 | 0 | 1077722.211 | 0 | 0 | 0 | 0 | 0 | 0 | 0 | 0 | 0 | 0 | 189930.152 | 23654.3035 | 0 | 0 | 0 | 0 | 0 | 298977.8016 | 0
2016-04-04 18:00 | 943186.2571 | 0 | 0 | 0 | 0 | 0 | 0 | 430624 | 0 | 0 | 0 | 0 | 0 | 0 | 0 | 0 | 0 | 626559.7585 | 11761685.4738 | 0 | 0 | 1373710.2345 | 0 | 0 | 0 | 0 | 0 | 0 | 0 | 0 | 0 | 0 | 189930.152 | 23654.3035 | 0 | 0 | 0 | 0 | 0 | 298977.8016 | 0
2016-04-04 19:00 | 945348.2571 | 0 | 0 | 0 | 0 | 0 | 0 | 432786 | 0 | 0 | 0 | 0 | 0 | 0 | 0 | 0 | 0 | 795597.5937 | 11780608.9166 | 0 | 0 | 1669698.2581 | 0 | 0 | 0 | 0 | 0 | 0 | 0 | 0 | 0 | 0 | 189930.152 | 23654.3035 | 0 | 0 | 0 | 0 | 0 | 298977.8016 | 0
2016-04-04 20:00 | 949480.2571 | 0 | 0 | 0 | 0 | 0 | 0 | 436918 | 0 | 0 | 0 | 0 | 0 | 0 | 0 | 0 | 0 | 964635.4289 | 11799532.3595 | 0 | 0 | 1965686.2816 | 0 | 0 | 0 | 0 | 0 | 0 | 0 | 0 | 0 | 0 | 189930.152 | 23654.3035 | 0 | 0 | 0 | 0 | 0 | 298977.8016 | 0
2016-04-04 21:00 | 705882.8835 | 0 | 0 | 0 | 0 | 0 | 0 | 441503 | 0 | 0 | 0 | 0 | 0 | 0 | 0 | 0 | 0 | 912790.9517 | 11818455.8023 | 0 | 0 | 2261674.3052 | 0 | 0 | 0 | 0 | 0 | 0 | 0 | 0 | 0 | 0 | -58252.2216 | 23654.3035 | 0 | 0 | 0 | 0 | 0 | 298977.8016 | 0
2016-04-04 22:00 | 956604.2571 | 0 | 0 | 0 | 0 | 0 | 0 | 444042 | 0 | 0 | 0 | 0 | 0 | 0 | 0 | 0 | 0 | 1081828.787 | 11837379.2451 | 0 | 0 | 2557662.3287 | 0 | 0 | 0 | 0 | 0 | 0 | 0 | 0 | 0 | 0 | 189930.152 | 23654.3035 | 0 | 0 | 0 | 0 | 0 | 298977.8016 | 0
2016-04-04 23:00 | 768448.1051 | 0 | 0 | 0 | 0 | 0 | 0 | 445816 | 0 | 0 | 0 | 0 | 0 | 0 | 0 | 0 | 0 | 1081828.787 | 11856302.688 | 0 | 0 | 2853650.3523 | 0 | 0 | 0 | 0 | 0 | 0 | 0 | 0 | 0 | 0 | 0 | 23654.3035 | 0 | 0 | 0 | 0 | 0 | 298977.8016 | 0
2016-04-05 | 344714.8734 | 26688.104 | 0 | 0 | 0 | 0 | 0 | 451312 | 0 | 0 | 0 | 0 | 0 | 0 | 0 | 0 | 0 | 989657.4266 | 11875226.1308 | 0 | 0 | 2853650.3523 | 0 | 0 | 0 | 0 | 0 | 0 | 0 | 0 | 0 | 0 | -103563.3262 | 23654.3035 | 0 | 0 | 0 | 0 | 0 | 0 | 0
2016-04-05 01:00 | 11869.0823 | 433993.9034 | 0 | 0 | 0 | 0 | 0 | 446412 | 0 | 0 | 0 | 0 | 0 | 0 | 0 | 0 | 0 | 989168.8039 | 11875226.1308 | 0 | 0 | 2853650.3523 | 0 | 0 | 0 | 0 | 0 | 0 | 0 | 0 | 0 | 0 | -549.0143 | 0 | 0 | 0 | 0 | 0 | 0 | 0 | 0
2016-04-05 02:00 | 638.9274 | 531048.4131 | 0 | 0 | 0 | 0 | 0 | 427575 | 0 | 0 | 0 | 0 | 0 | 0 | 0 | 0 | 0 | 1081828.787 | 11875226.1308 | 0 | 0 | 2853650.3523 | 0 | 0 | 0 | 0 | 0 | 0 | 0 | 0 | 0 | 0 | 104112.3405 | 0 | 0 | 0 | 0 | 0 | 0 | 0 | 0
2016-04-05 03:00 | 333.8588 | 213956.9893 | 0 | 0 | 0 | 0 | 0 | 404221 | 0 | 0 | 0 | 0 | 0 | 0 | 0 | 0 | 0 | 912790.9517 | 11875226.1308 | 0 | 0 | 2853650.3523 | 0 | 0 | 0 | 0 | 0 | 0 | 0 | 0 | 0 | 0 | -189930.152 | 0 | 0 | 0 | 0 | 0 | 0 | 0 | 0
2016-04-05 04:00 | 13.0072 | 192107.8409 | 0 | 0 | 0 | 0 | 0 | 382051 | 0 | 0 | 0 | 0 | 0 | 0 | 0 | 0 | 0 | 743753.1165 | 11875226.1308 | 0 | 0 | 2853650.3523 | 0 | 0 | 0 | 0 | 0 | 0 | 0 | 0 | 0 | 0 | -189930.152 | 0 | 0 | 0 | 0 | 0 | 0 | 0 | 0
2016-04-05 05:00 | 0 | 0 | 0 | 0 | 0 | 0 | 0 | 364334 | 0 | 0 | 0 | 0 | 0 | 0 | 0 | 0 | 0 | 574715.2812 | 11875226.1308 | 0 | 0 | 2530680.2633 | 0 | 0 | 0 | 0 | 0 | 0 | 0 | 0 | 0 | 0 | -189930.152 | 0 | 0 | 0 | 0 | 0 | 0 | 0 | 322970.089
2016-04-05 06:00 | 0 | 542581.152 | 0 | 0 | 0 | 0 | 0 | 352651 | 0 | 0 | 0 | 0 | 0 | 0 | 0 | 0 | 0 | 743753.1165 | 11875226.1308 | 0 | 0 | 2530680.2633 | 0 | 0 | 0 | 0 | 0 | 0 | 0 | 0 | 0 | 0 | 189930.152 | 0 | 0 | 0 | 0 | 0 | 0 | 0 | 0
2016-04-05 07:00 | 0 | 11727.1093 | 0 | 0 | 0 | 0 | 0 | 345982 | 0 | 0 | 0 | 0 | 0 | 0 | 0 | 0 | 0 | 574715.2812 | 11875226.1308 | 0 | 0 | 2263412.2286 | 0 | 0 | 0 | 0 | 0 | 0 | 0 | 0 | 0 | 0 | -189930.152 | 0 | 0 | 0 | 0 | 0 | 0 | 0 | 267268.0347
2016-04-05 08:00 | 0 | 270273.9489 | 0 | 0 | 0 | 0 | 0 | 346231 | 0 | 0 | 0 | 0 | 0 | 0 | 0 | 0 | 0 | 507113.5057 | 11875226.1308 | 0 | 0 | 2263412.2286 | 0 | 0 | 0 | 0 | 0 | 0 | 0 | 0 | 0 | 0 | -75957.0511 | 0 | 0 | 0 | 0 | 0 | 0 | 0 | 0
2016-04-05 09:00 | 0 | 169134.848 | 0 | 0 | 0 | 0 | 0 | 359065 | 0 | 0 | 0 | 0 | 0 | 0 | 0 | 0 | 0 | 338075.6705 | 11875226.1308 | 0 | 0 | 2263412.2286 | 0 | 0 | 0 | 0 | 0 | 0 | 0 | 0 | 0 | 0 | -189930.152 | 0 | 0 | 0 | 0 | 0 | 0 | 0 | 0
2016-04-05 10:00 | 0 | 198112.848 | 0 | 0 | 0 | 0 | 0 | 388043 | 0 | 0 | 0 | 0 | 0 | 0 | 0 | 0 | 0 | 169037.8352 | 11875226.1308 | 0 | 0 | 2263412.2286 | 0 | 0 | 0 | 0 | 0 | 0 | 0 | 0 | 0 | 0 | -189930.152 | 0 | 0 | 0 | 0 | 0 | 0 | 0 | 0
2016-04-05 11:00 | 0 | 225399.848 | 0 | 0 | 0 | 0 | 0 | 415330 | 0 | 0 | 0 | 0 | 0 | 0 | 0 | 0 | 0 | 0 | 11875226.1308 | 0 | 0 | 2263412.2286 | 0 | 0 | 0 | 0 | 0 | 0 | 0 | 0 | 0 | 0 | -189930.152 | 0 | 0 | 0 | 0 | 0 | 0 | 0 | 0
2016-04-05 12:00 | 2879.5079 | 612393.6441 | 0 | 0 | 0 | 0 | 0 | 425343 | 0 | 0 | 0 | 0 | 0 | 0 | 0 | 0 | 0 | 169037.8352 | 11875226.1308 | 0 | 0 | 2263412.2286 | 0 | 0 | 0 | 0 | 0 | 0 | 0 | 0 | 0 | 0 | 189930.152 | 0 | 0 | 0 | 0 | 0 | 0 | 0 | 0
2016-04-05 13:00 | 217092.5466 | 46213.605 | 0 | 0 | 0 | 0 | 0 | 429582 | 0 | 0 | 0 | 0 | 0 | 0 | 0 | 0 | 0 | 0 | 11894149.5736 | 0 | 0 | 2263412.2286 | 0 | 0 | 0 | 0 | 0 | 0 | 0 | 0 | 0 | 0 | -189930.152 | 23654.3035 | 0 | 0 | 0 | 0 | 0 | 0 | 0
2016-04-05 14:00 | 678954.6591 | 0 | 0 | 0 | 0 | 0 | 0 | 433786 | 0 | 0 | 0 | 0 | 0 | 0 | 0 | 0 | 0 | 0 | 11913073.0165 | 0 | 0 | 2482711.4405 | 0 | 0 | 0 | 0 | 0 | 0 | 0 | 0 | 0 | 0 | 0 | 23654.3035 | 0 | 0 | 0 | 0 | 0 | 221514.3555 | 0
2016-04-05 15:00 | 939114.3378 | 0 | 0 | 0 | 0 | 0 | 0 | 434652 | 0 | 0 | 0 | 0 | 0 | 0 | 0 | 0 | 0 | 161828.9071 | 11931996.4593 | 0 | 0 | 2778699.4641 | 0 | 0 | 0 | 0 | 0 | 0 | 0 | 0 | 0 | 0 | 181830.2327 | 23654.3035 | 0 | 0 | 0 | 0 | 0 | 298977.8016 | 0
2016-04-05 16:00 | 946168.2571 | 0 | 0 | 0 | 0 | 0 | 0 | 433606 | 0 | 0 | 0 | 0 | 0 | 0 | 0 | 0 | 0 | 330866.7424 | 11950919.9021 | 0 | 0 | 3074687.4876 | 0 | 0 | 0 | 0 | 0 | 0 | 0 | 0 | 0 | 0 | 189930.152 | 23654.3035 | 0 | 0 | 0 | 0 | 0 | 298977.8016 | 0
2016-04-05 17:00 | 946261.2571 | 0 | 0 | 0 | 0 | 0 | 0 | 433699 | 0 | 0 | 0 | 0 | 0 | 0 | 0 | 0 | 0 | 499904.5776 | 11969843.3449 | 0 | 0 | 3370675.5112 | 0 | 0 | 0 | 0 | 0 | 0 | 0 | 0 | 0 | 0 | 189930.152 | 23654.3035 | 0 | 0 | 0 | 0 | 0 | 298977.8016 | 0
2016-04-05 18:00 | 946436.2571 | 0 | 0 | 0 | 0 | 0 | 0 | 433874 | 0 | 0 | 0 | 0 | 0 | 0 | 0 | 0 | 0 | 668942.4128 | 11988766.7878 | 0 | 0 | 3666663.5348 | 0 | 0 | 0 | 0 | 0 | 0 | 0 | 0 | 0 | 0 | 189930.152 | 23654.3035 | 0 | 0 | 0 | 0 | 0 | 298977.8016 | 0
2016-04-05 19:00 | 947025.2571 | 0 | 0 | 0 | 0 | 0 | 0 | 434463 | 0 | 0 | 0 | 0 | 0 | 0 | 0 | 0 | 0 | 837980.2481 | 12007690.2306 | 0 | 0 | 3962651.5583 | 0 | 0 | 0 | 0 | 0 | 0 | 0 | 0 | 0 | 0 | 189930.152 | 23654.3035 | 0 | 0 | 0 | 0 | 0 | 298977.8016 | 0
2016-04-05 20:00 | 949058.2571 | 0 | 0 | 0 | 0 | 0 | 0 | 436496 | 0 | 0 | 0 | 0 | 0 | 0 | 0 | 0 | 0 | 1007018.0833 | 12026613.6734 | 0 | 0 | 4258639.5819 | 0 | 0 | 0 | 0 | 0 | 0 | 0 | 0 | 0 | 0 | 189930.152 | 23654.3035 | 0 | 0 | 0 | 0 | 0 | 298977.8016 | 0
2016-04-05 21:00 | 572789.9532 | 0 | 0 | 0 | 0 | 0 | 0 | 440088 | 0 | 0 | 0 | 0 | 0 | 0 | 0 | 0 | 0 | 837980.2481 | 12045537.1163 | 0 | 0 | 4554627.6054 | 0 | 0 | 0 | 0 | 0 | 0 | 0 | 0 | 0 | 0 | -189930.152 | 23654.3035 | 0 | 0 | 0 | 0 | 0 | 298977.8016 | 0
2016-04-05 22:00 | 955300.2571 | 0 | 0 | 0 | 0 | 0 | 0 | 442738 | 0 | 0 | 0 | 0 | 0 | 0 | 0 | 0 | 0 | 1007018.0833 | 12064460.5591 | 0 | 0 | 4850615.629 | 0 | 0 | 0 | 0 | 0 | 0 | 0 | 0 | 0 | 0 | 189930.152 | 23654.3035 | 0 | 0 | 0 | 0 | 0 | 298977.8016 | 0
2016-04-05 23:00 | 853521.0755 | 0 | 0 | 0 | 0 | 0 | 0 | 446832 | 0 | 0 | 0 | 0 | 0 | 0 | 0 | 0 | 0 | 1081828.787 | 12083384.0019 | 0 | 0 | 5146603.6525 | 0 | 0 | 0 | 0 | 0 | 0 | 0 | 0 | 0 | 0 | 84056.9704 | 23654.3035 | 0 | 0 | 0 | 0 | 0 | 298977.8016 | 0
2016-04-06 | 412073.6223 | 69250.6813 | 0 | 0 | 0 | 0 | 0 | 457670 | 0 | 0 | 0 | 0 | 0 | 0 | 0 | 0 | 0 | 1081828.787 | 12102307.4448 | 0 | 0 | 5146603.6525 | 0 | 0 | 0 | 0 | 0 | 0 | 0 | 0 | 0 | 0 | 0 | 23654.3035 | 0 | 0 | 0 | 0 | 0 | 0 | 0
2016-04-06 01:00 | 13542.8313 | 34765.6376 | 0 | 0 | 0 | 0 | 0 | 455270 | 0 | 0 | 0 | 0 | 0 | 0 | 0 | 0 | 0 | 912790.9517 | 12102307.4448 | 0 | 0 | 4744693.6911 | 0 | 0 | 0 | 0 | 0 | 0 | 0 | 0 | 0 | 0 | -189930.152 | 0 | 0 | 0 | 0 | 0 | 0 | 0 | 401909.9614
2016-04-06 02:00 | 375.8793 | 247238.9688 | 0 | 0 | 0 | 0 | 0 | 437545 | 0 | 0 | 0 | 0 | 0 | 0 | 0 | 0 | 0 | 743753.1165 | 12102307.4448 | 0 | 0 | 4744693.6911 | 0 | 0 | 0 | 0 | 0 | 0 | 0 | 0 | 0 | 0 | -189930.152 | 0 | 0 | 0 | 0 | 0 | 0 | 0 | 0
2016-04-06 03:00 | 231.5685 | 604385.5835 | 0 | 0 | 0 | 0 | 0 | 414687 | 0 | 0 | 0 | 0 | 0 | 0 | 0 | 0 | 0 | 912790.9517 | 12102307.4448 | 0 | 0 | 4744693.6911 | 0 | 0 | 0 | 0 | 0 | 0 | 0 | 0 | 0 | 0 | 189930.152 | 0 | 0 | 0 | 0 | 0 | 0 | 0 | 0
2016-04-06 04:00 | 8.2537 | 0 | 0 | 0 | 0 | 0 | 0 | 394336 | 0 | 0 | 0 | 0 | 0 | 0 | 0 | 0 | 0 | 743753.1165 | 12102307.4448 | 0 | 0 | 4366179.6275 | 0 | 0 | 0 | 0 | 0 | 0 | 0 | 0 | 0 | 0 | -189930.152 | 0 | 0 | 0 | 0 | 0 | 0 | 0 | 378514.0637
2016-04-06 05:00 | 0 | 0 | 0 | 0 | 0 | 0 | 0 | 377399 | 0 | 0 | 0 | 0 | 0 | 0 | 0 | 0 | 0 | 574715.2812 | 12102307.4448 | 0 | 0 | 4019015.094 | 0 | 0 | 0 | 0 | 0 | 0 | 0 | 0 | 0 | 0 | -189930.152 | 0 | 0 | 0 | 0 | 0 | 0 | 0 | 347164.5334
2016-04-06 06:00 | 0 | 555657.152 | 0 | 0 | 0 | 0 | 0 | 365727 | 0 | 0 | 0 | 0 | 0 | 0 | 0 | 0 | 0 | 743753.1165 | 12102307.4448 | 0 | 0 | 4019015.094 | 0 | 0 | 0 | 0 | 0 | 0 | 0 | 0 | 0 | 0 | 189930.152 | 0 | 0 | 0 | 0 | 0 | 0 | 0 | 0
2016-04-06 07:00 | 0 | 193389.1516 | 0 | 0 | 0 | 0 | 0 | 359665 | 0 | 0 | 0 | 0 | 0 | 0 | 0 | 0 | 0 | 574715.2812 | 12121230.8876 | 0 | 0 | 4019015.094 | 0 | 0 | 0 | 0 | 0 | 0 | 0 | 0 | 0 | 0 | -189930.152 | 23654.3035 | 0 | 0 | 0 | 0 | 0 | 0 | 0
2016-04-06 08:00 | 0 | 193464.1516 | 0 | 0 | 0 | 0 | 0 | 359740 | 0 | 0 | 0 | 0 | 0 | 0 | 0 | 0 | 0 | 405677.446 | 12140154.3304 | 0 | 0 | 4019015.094 | 0 | 0 | 0 | 0 | 0 | 0 | 0 | 0 | 0 | 0 | -189930.152 | 23654.3035 | 0 | 0 | 0 | 0 | 0 | 0 | 0
2016-04-06 09:00 | 0 | 0 | 0 | 0 | 0 | 0 | 0 | 370546 | 0 | 0 | 0 | 0 | 0 | 0 | 0 | 0 | 0 | 236639.6108 | 12140154.3304 | 0 | 0 | 3684541.3014 | 0 | 0 | 0 | 0 | 0 | 0 | 0 | 0 | 0 | 0 | -189930.152 | 0 | 0 | 0 | 0 | 0 | 0 | 0 | 334473.7927
2016-04-06 10:00 | 0 | 588608.152 | 0 | 0 | 0 | 0 | 0 | 398678 | 0 | 0 | 0 | 0 | 0 | 0 | 0 | 0 | 0 | 405677.446 | 12140154.3304 | 0 | 0 | 3684541.3014 | 0 | 0 | 0 | 0 | 0 | 0 | 0 | 0 | 0 | 0 | 189930.152 | 0 | 0 | 0 | 0 | 0 | 0 | 0 | 0
2016-04-06 11:00 | 0 | 233546.848 | 0 | 0 | 0 | 0 | 0 | 423477 | 0 | 0 | 0 | 0 | 0 | 0 | 0 | 0 | 0 | 236639.6108 | 12140154.3304 | 0 | 0 | 3684541.3014 | 0 | 0 | 0 | 0 | 0 | 0 | 0 | 0 | 0 | 0 | -189930.152 | 0 | 0 | 0 | 0 | 0 | 0 | 0 | 0
2016-04-06 12:00 | 4381.6068 | 18298.8621 | 0 | 0 | 0 | 0 | 0 | 429642 | 0 | 0 | 0 | 0 | 0 | 0 | 0 | 0 | 0 | 67601.7755 | 12140154.3304 | 0 | 0 | 3282631.34 | 0 | 0 | 0 | 0 | 0 | 0 | 0 | 0 | 0 | 0 | -189930.152 | 0 | 0 | 0 | 0 | 0 | 0 | 0 | 401909.9614
2016-04-06 13:00 | 250509.7757 | 128117.4767 | 0 | 0 | 0 | 0 | 0 | 430930 | 0 | 0 | 0 | 0 | 0 | 0 | 0 | 0 | 0 | 0 | 12159077.7732 | 0 | 0 | 3282631.34 | 0 | 0 | 0 | 0 | 0 | 0 | 0 | 0 | 0 | 0 | -75957.0511 | 23654.3035 | 0 | 0 | 0 | 0 | 0 | 0 | 0
2016-04-06 14:00 | 709286.3735 | 0 | 0 | 0 | 0 | 0 | 0 | 432890 | 0 | 0 | 0 | 0 | 0 | 0 | 0 | 0 | 0 | 0 | 12178001.2161 | 0 | 0 | 3532845.9892 | 0 | 0 | 0 | 0 | 0 | 0 | 0 | 0 | 0 | 0 | 0 | 23654.3035 | 0 | 0 | 0 | 0 | 0 | 252742.07 | 0
2016-04-06 15:00 | 754970.1051 | 0 | 0 | 0 | 0 | 0 | 0 | 432338 | 0 | 0 | 0 | 0 | 0 | 0 | 0 | 0 | 0 | 0 | 12196924.6589 | 0 | 0 | 3828834.0128 | 0 | 0 | 0 | 0 | 0 | 0 | 0 | 0 | 0 | 0 | 0 | 23654.3035 | 0 | 0 | 0 | 0 | 0 | 298977.8016 | 0
2016-04-06 16:00 | 828723.1562 | 0 | 0 | 0 | 0 | 0 | 0 | 430134 | 0 | 0 | 0 | 0 | 0 | 0 | 0 | 0 | 0 | 67601.7755 | 12215848.1017 | 0 | 0 | 4124822.0363 | 0 | 0 | 0 | 0 | 0 | 0 | 0 | 0 | 0 | 0 | 75957.0511 | 23654.3035 | 0 | 0 | 0 | 0 | 0 | 298977.8016 | 0
2016-04-06 17:00 | 941917.2571 | 0 | 0 | 0 | 0 | 0 | 0 | 429355 | 0 | 0 | 0 | 0 | 0 | 0 | 0 | 0 | 0 | 236639.6108 | 12234771.5446 | 0 | 0 | 4420810.0599 | 0 | 0 | 0 | 0 | 0 | 0 | 0 | 0 | 0 | 0 | 189930.152 | 23654.3035 | 0 | 0 | 0 | 0 | 0 | 298977.8016 | 0
2016-04-06 18:00 | 942276.2571 | 0 | 0 | 0 | 0 | 0 | 0 | 429714 | 0 | 0 | 0 | 0 | 0 | 0 | 0 | 0 | 0 | 405677.446 | 12253694.9874 | 0 | 0 | 4716798.0834 | 0 | 0 | 0 | 0 | 0 | 0 | 0 | 0 | 0 | 0 | 189930.152 | 23654.3035 | 0 | 0 | 0 | 0 | 0 | 298977.8016 | 0
2016-04-06 19:00 | 942194.2571 | 0 | 0 | 0 | 0 | 0 | 0 | 429632 | 0 | 0 | 0 | 0 | 0 | 0 | 0 | 0 | 0 | 574715.2812 | 12272618.4302 | 0 | 0 | 5012786.107 | 0 | 0 | 0 | 0 | 0 | 0 | 0 | 0 | 0 | 0 | 189930.152 | 23654.3035 | 0 | 0 | 0 | 0 | 0 | 298977.8016 | 0
2016-04-06 20:00 | 944813.2571 | 0 | 0 | 0 | 0 | 0 | 0 | 432251 | 0 | 0 | 0 | 0 | 0 | 0 | 0 | 0 | 0 | 743753.1165 | 12291541.8731 | 0 | 0 | 5308774.1305 | 0 | 0 | 0 | 0 | 0 | 0 | 0 | 0 | 0 | 0 | 189930.152 | 23654.3035 | 0 | 0 | 0 | 0 | 0 | 298977.8016 | 0
2016-04-06 21:00 | 947928.2571 | 0 | 0 | 0 | 0 | 0 | 0 | 435366 | 0 | 0 | 0 | 0 | 0 | 0 | 0 | 0 | 0 | 912790.9517 | 12310465.3159 | 0 | 0 | 5604762.1541 | 0 | 0 | 0 | 0 | 0 | 0 | 0 | 0 | 0 | 0 | 189930.152 | 23654.3035 | 0 | 0 | 0 | 0 | 0 | 298977.8016 | 0
2016-04-06 22:00 | 950906.2571 | 0 | 0 | 0 | 0 | 0 | 0 | 438344 | 0 | 0 | 0 | 0 | 0 | 0 | 0 | 0 | 0 | 1081828.787 | 12329388.7587 | 0 | 0 | 5900750.1776 | 0 | 0 | 0 | 0 | 0 | 0 | 0 | 0 | 0 | 0 | 189930.152 | 23654.3035 | 0 | 0 | 0 | 0 | 0 | 298977.8016 | 0
2016-04-06 23:00 | 765814.1051 | 0 | 0 | 0 | 0 | 0 | 0 | 443182 | 0 | 0 | 0 | 0 | 0 | 0 | 0 | 0 | 0 | 1081828.787 | 12348312.2016 | 0 | 0 | 6196738.2012 | 0 | 0 | 0 | 0 | 0 | 0 | 0 | 0 | 0 | 0 | 0 | 23654.3035 | 0 | 0 | 0 | 0 | 0 | 298977.8016 | 0
2016-04-07 | 390758.53 | 81421.7736 | 0 | 0 | 0 | 0 | 0 | 448526 | 0 | 0 | 0 | 0 | 0 | 0 | 0 | 0 | 0 | 1081828.787 | 12367235.6444 | 0 | 0 | 6196738.2012 | 0 | 0 | 0 | 0 | 0 | 0 | 0 | 0 | 0 | 0 | 0 | 23654.3035 | 0 | 0 | 0 | 0 | 0 | 0 | 0
2016-04-07 01:00 | 13852.741 | 262895.4106 | 0 | 0 | 0 | 0 | 0 | 443024 | 0 | 0 | 0 | 0 | 0 | 0 | 0 | 0 | 0 | 912790.9517 | 12386159.0872 | 0 | 0 | 6196738.2012 | 0 | 0 | 0 | 0 | 0 | 0 | 0 | 0 | 0 | 0 | -189930.152 | 23654.3035 | 0 | 0 | 0 | 0 | 0 | 0 | 0
2016-04-07 02:00 | 592.261 | 234227.5871 | 0 | 0 | 0 | 0 | 0 | 424750 | 0 | 0 | 0 | 0 | 0 | 0 | 0 | 0 | 0 | 743753.1165 | 12386159.0872 | 0 | 0 | 6196738.2012 | 0 | 0 | 0 | 0 | 0 | 0 | 0 | 0 | 0 | 0 | -189930.152 | 0 | 0 | 0 | 0 | 0 | 0 | 0 | 0
2016-04-07 03:00 | 378.524 | 348116.5396 | 0 | 0 | 0 | 0 | 0 | 401619 | 0 | 0 | 0 | 0 | 0 | 0 | 0 | 0 | 0 | 696472.8131 | 12386159.0872 | 0 | 0 | 6196738.2012 | 0 | 0 | 0 | 0 | 0 | 0 | 0 | 0 | 0 | 0 | -53123.9363 | 0 | 0 | 0 | 0 | 0 | 0 | 0 | 0
2016-04-07 04:00 | 12.8585 | 0 | 0 | 0 | 0 | 0 | 0 | 378658 | 0 | 0 | 0 | 0 | 0 | 0 | 0 | 0 | 0 | 527434.9779 | 12386159.0872 | 0 | 0 | 5847265.9984 | 0 | 0 | 0 | 0 | 0 | 0 | 0 | 0 | 0 | 0 | -189930.152 | 0 | 0 | 0 | 0 | 0 | 0 | 0 | 349472.2028
2016-04-07 05:00 | 0 | 406444.6411 | 0 | 0 | 0 | 0 | 0 | 361094 | 0 | 0 | 0 | 0 | 0 | 0 | 0 | 0 | 0 | 696472.8131 | 12386159.0872 | 0 | 0 | 5579526.1635 | 0 | 0 | 0 | 0 | 0 | 0 | 0 | 0 | 0 | 0 | 189930.152 | 0 | 0 | 0 | 0 | 0 | 0 | 0 | 267739.8349
2016-04-07 06:00 | 0 | 0 | 0 | 0 | 0 | 0 | 0 | 348949 | 0 | 0 | 0 | 0 | 0 | 0 | 0 | 0 | 0 | 527434.9779 | 12405082.53 | 0 | 0 | 5241242.5495 | 0 | 0 | 0 | 0 | 0 | 0 | 0 | 0 | 0 | 0 | -189930.152 | 23654.3035 | 0 | 0 | 0 | 0 | 0 | 0 | 338283.614
2016-04-07 07:00 | 0 | 152191.848 | 0 | 0 | 0 | 0 | 0 | 342122 | 0 | 0 | 0 | 0 | 0 | 0 | 0 | 0 | 0 | 358397.1427 | 12405082.53 | 0 | 0 | 5241242.5495 | 0 | 0 | 0 | 0 | 0 | 0 | 0 | 0 | 0 | 0 | -189930.152 | 0 | 0 | 0 | 0 | 0 | 0 | 0 | 0
2016-04-07 08:00 | 0 | 0 | 0 | 0 | 0 | 0 | 0 | 341886 | 0 | 0 | 0 | 0 | 0 | 0 | 0 | 0 | 0 | 189359.3074 | 12405082.53 | 0 | 0 | 4959842.8309 | 0 | 0 | 0 | 0 | 0 | 0 | 0 | 0 | 0 | 0 | -189930.152 | 0 | 0 | 0 | 0 | 0 | 0 | 0 | 281399.7186
2016-04-07 09:00 | 0 | 517214.0372 | 0 | 0 | 0 | 0 | 0 | 350117 | 0 | 0 | 0 | 0 | 0 | 0 | 0 | 0 | 0 | 338075.6705 | 12405082.53 | 0 | 0 | 4959842.8309 | 0 | 0 | 0 | 0 | 0 | 0 | 0 | 0 | 0 | 0 | 167097.0372 | 0 | 0 | 0 | 0 | 0 | 0 | 0 | 0
2016-04-07 10:00 | 0 | 187060.848 | 0 | 0 | 0 | 0 | 0 | 376991 | 0 | 0 | 0 | 0 | 0 | 0 | 0 | 0 | 0 | 169037.8352 | 12405082.53 | 0 | 0 | 4959842.8309 | 0 | 0 | 0 | 0 | 0 | 0 | 0 | 0 | 0 | 0 | -189930.152 | 0 | 0 | 0 | 0 | 0 | 0 | 0 | 0
2016-04-07 11:00 | 0 | 0 | 0 | 0 | 0 | 0 | 0 | 403392 | 0 | 0 | 0 | 0 | 0 | 0 | 0 | 0 | 0 | 0 | 12405082.53 | 0 | 0 | 4564543.1123 | 0 | 0 | 0 | 0 | 0 | 0 | 0 | 0 | 0 | 0 | -189930.152 | 0 | 0 | 0 | 0 | 0 | 0 | 0 | 395299.7186
2016-04-07 12:00 | 4186.0143 | 524009.1669 | 0 | 0 | 0 | 0 | 0 | 414841 | 0 | 0 | 0 | 0 | 0 | 0 | 0 | 0 | 0 | 100885.2213 | 12405082.53 | 0 | 0 | 4564543.1123 | 0 | 0 | 0 | 0 | 0 | 0 | 0 | 0 | 0 | 0 | 113354.1812 | 0 | 0 | 0 | 0 | 0 | 0 | 0 | 0
2016-04-07 13:00 | 197626.3201 | 134447.8023 | 0 | 0 | 0 | 0 | 0 | 421774 | 0 | 0 | 0 | 0 | 0 | 0 | 0 | 0 | 0 | 0 | 12424005.9729 | 0 | 0 | 4564543.1123 | 0 | 0 | 0 | 0 | 0 | 0 | 0 | 0 | 0 | 0 | -113354.1812 | 23654.3035 | 0 | 0 | 0 | 0 | 0 | 0 | 0
2016-04-07 14:00 | 561380.6318 | 0 | 0 | 0 | 0 | 0 | 0 | 428430 | 0 | 0 | 0 | 0 | 0 | 0 | 0 | 0 | 0 | 0 | 12442929.4157 | 0 | 0 | 4672746.4772 | 0 | 0 | 0 | 0 | 0 | 0 | 0 | 0 | 0 | 0 | 0 | 23654.3035 | 0 | 0 | 0 | 0 | 0 | 109296.3282 | 0
2016-04-07 15:00 | 774819.4654 | 0 | 0 | 0 | 0 | 0 | 0 | 431891 | 0 | 0 | 0 | 0 | 0 | 0 | 0 | 0 | 0 | 18063.7607 | 12461852.8585 | 0 | 0 | 4968734.5008 | 0 | 0 | 0 | 0 | 0 | 0 | 0 | 0 | 0 | 0 | 20296.3603 | 23654.3035 | 0 | 0 | 0 | 0 | 0 | 298977.8016 | 0
2016-04-07 16:00 | 899023.1207 | 0 | 0 | 0 | 0 | 0 | 0 | 433514 | 0 | 0 | 0 | 0 | 0 | 0 | 0 | 0 | 0 | 145224.3046 | 12480776.3014 | 0 | 0 | 5264722.5243 | 0 | 0 | 0 | 0 | 0 | 0 | 0 | 0 | 0 | 0 | 142877.0156 | 23654.3035 | 0 | 0 | 0 | 0 | 0 | 298977.8016 | 0
2016-04-07 17:00 | 940735.2883 | 0 | 0 | 0 | 0 | 0 | 0 | 435105 | 0 | 0 | 0 | 0 | 0 | 0 | 0 | 0 | 0 | 308092.6876 | 12499699.7442 | 0 | 0 | 5560710.5479 | 0 | 0 | 0 | 0 | 0 | 0 | 0 | 0 | 0 | 0 | 182998.1832 | 23654.3035 | 0 | 0 | 0 | 0 | 0 | 298977.8016 | 0
2016-04-07 18:00 | 949145.2571 | 0 | 0 | 0 | 0 | 0 | 0 | 436583 | 0 | 0 | 0 | 0 | 0 | 0 | 0 | 0 | 0 | 477130.5229 | 12518623.187 | 0 | 0 | 5856698.5714 | 0 | 0 | 0 | 0 | 0 | 0 | 0 | 0 | 0 | 0 | 189930.152 | 23654.3035 | 0 | 0 | 0 | 0 | 0 | 298977.8016 | 0
2016-04-07 19:00 | 950920.2571 | 0 | 0 | 0 | 0 | 0 | 0 | 438358 | 0 | 0 | 0 | 0 | 0 | 0 | 0 | 0 | 0 | 646168.3581 | 12537546.6299 | 0 | 0 | 6152686.595 | 0 | 0 | 0 | 0 | 0 | 0 | 0 | 0 | 0 | 0 | 189930.152 | 23654.3035 | 0 | 0 | 0 | 0 | 0 | 298977.8016 | 0
2016-04-07 20:00 | 954146.2571 | 0 | 0 | 0 | 0 | 0 | 0 | 441584 | 0 | 0 | 0 | 0 | 0 | 0 | 0 | 0 | 0 | 815206.1933 | 12556470.0727 | 0 | 0 | 6448674.6185 | 0 | 0 | 0 | 0 | 0 | 0 | 0 | 0 | 0 | 0 | 189930.152 | 23654.3035 | 0 | 0 | 0 | 0 | 0 | 298977.8016 | 0
2016-04-07 21:00 | 956908.2571 | 0 | 0 | 0 | 0 | 0 | 0 | 444346 | 0 | 0 | 0 | 0 | 0 | 0 | 0 | 0 | 0 | 984244.0286 | 12575393.5155 | 0 | 0 | 6744662.6421 | 0 | 0 | 0 | 0 | 0 | 0 | 0 | 0 | 0 | 0 | 189930.152 | 23654.3035 | 0 | 0 | 0 | 0 | 0 | 298977.8016 | 0
2016-04-07 22:00 | 876135.901 | 0 | 0 | 0 | 0 | 0 | 0 | 443858 | 0 | 0 | 0 | 0 | 0 | 0 | 0 | 0 | 0 | 1081828.787 | 12594316.9583 | 0 | 0 | 7040650.6656 | 0 | 0 | 0 | 0 | 0 | 0 | 0 | 0 | 0 | 0 | 109645.7959 | 23654.3035 | 0 | 0 | 0 | 0 | 0 | 298977.8016 | 0
2016-04-07 23:00 | 674931.584 | 0 | 0 | 0 | 0 | 0 | 0 | 443415 | 0 | 0 | 0 | 0 | 0 | 0 | 0 | 0 | 0 | 1081828.787 | 12613240.4012 | 0 | 0 | 7246434.3233 | 0 | 0 | 0 | 0 | 0 | 0 | 0 | 0 | 0 | 0 | 0 | 23654.3035 | 0 | 0 | 0 | 0 | 0 | 207862.2804 | 0
2016-04-08 | 312225.9116 | 0 | 0 | 0 | 0 | 0 | 0 | 447159 | 0 | 0 | 0 | 0 | 0 | 0 | 0 | 0 | 0 | 940686.0081 | 12632163.844 | 0 | 0 | 7246434.3233 | 0 | 0 | 0 | 0 | 0 | 0 | 0 | 0 | 0 | 0 | -158587.3919 | 23654.3035 | 0 | 0 | 0 | 0 | 0 | 0 | 0
2016-04-08 01:00 | 14879.5281 | 237594.32 | 0 | 0 | 0 | 0 | 0 | 442404 | 0 | 0 | 0 | 0 | 0 | 0 | 0 | 0 | 0 | 771648.1729 | 12632163.844 | 0 | 0 | 7246434.3233 | 0 | 0 | 0 | 0 | 0 | 0 | 0 | 0 | 0 | 0 | -189930.152 | 0 | 0 | 0 | 0 | 0 | 0 | 0 | 0
2016-04-08 02:00 | 266.1916 | 258325.9599 | 0 | 0 | 0 | 0 | 0 | 424868 | 0 | 0 | 0 | 0 | 0 | 0 | 0 | 0 | 0 | 602610.3376 | 12651087.2868 | 0 | 0 | 7246434.3233 | 0 | 0 | 0 | 0 | 0 | 0 | 0 | 0 | 0 | 0 | -189930.152 | 23654.3035 | 0 | 0 | 0 | 0 | 0 | 0 | 0
2016-04-08 03:00 | 157.1408 | 0 | 0 | 0 | 0 | 0 | 0 | 402749 | 0 | 0 | 0 | 0 | 0 | 0 | 0 | 0 | 0 | 433572.5024 | 12651087.2868 | 0 | 0 | 6852616.347 | 0 | 0 | 0 | 0 | 0 | 0 | 0 | 0 | 0 | 0 | -189930.152 | 0 | 0 | 0 | 0 | 0 | 0 | 0 | 393817.9763
2016-04-08 04:00 | 8.9332 | 0 | 0 | 0 | 0 | 0 | 0 | 380965 | 0 | 0 | 0 | 0 | 0 | 0 | 0 | 0 | 0 | 264534.6672 | 12651087.2868 | 0 | 0 | 6498864.6528 | 0 | 0 | 0 | 0 | 0 | 0 | 0 | 0 | 0 | 0 | -189930.152 | 0 | 0 | 0 | 0 | 0 | 0 | 0 | 353751.6941
2016-04-08 05:00 | 0 | 197349.1516 | 0 | 0 | 0 | 0 | 0 | 363625 | 0 | 0 | 0 | 0 | 0 | 0 | 0 | 0 | 0 | 95496.8319 | 12670010.7297 | 0 | 0 | 6498864.6528 | 0 | 0 | 0 | 0 | 0 | 0 | 0 | 0 | 0 | 0 | -189930.152 | 23654.3035 | 0 | 0 | 0 | 0 | 0 | 0 | 0
2016-04-08 06:00 | 0 | 217429.0872 | 0 | 0 | 0 | 0 | 0 | 351875 | 0 | 0 | 0 | 0 | 0 | 0 | 0 | 0 | 0 | 168997.897 | 12670010.7297 | 0 | 0 | 6096954.6914 | 0 | 0 | 0 | 0 | 0 | 0 | 0 | 0 | 0 | 0 | 82585.4663 | 0 | 0 | 0 | 0 | 0 | 0 | 0 | 401909.9614
2016-04-08 07:00 | 0 | 220229.4226 | 0 | 0 | 0 | 0 | 0 | 345250 | 0 | 0 | 0 | 0 | 0 | 0 | 0 | 0 | 0 | 250887.5105 | 12670010.7297 | 0 | 0 | 5695044.73 | 0 | 0 | 0 | 0 | 0 | 0 | 0 | 0 | 0 | 0 | 92010.8018 | 0 | 0 | 0 | 0 | 0 | 0 | 0 | 401909.9614
2016-04-08 08:00 | 0 | 176677.2075 | 0 | 0 | 0 | 0 | 0 | 345398 | 0 | 0 | 0 | 0 | 0 | 0 | 0 | 0 | 0 | 100726.0052 | 12670010.7297 | 0 | 0 | 5695044.73 | 0 | 0 | 0 | 0 | 0 | 0 | 0 | 0 | 0 | 0 | -168720.7925 | 0 | 0 | 0 | 0 | 0 | 0 | 0 | 0
2016-04-08 09:00 | 0 | 215044.486 | 0 | 0 | 0 | 0 | 0 | 355321 | 0 | 0 | 0 | 0 | 0 | 0 | 0 | 0 | 0 | 169037.8352 | 12670010.7297 | 0 | 0 | 5293134.7686 | 0 | 0 | 0 | 0 | 0 | 0 | 0 | 0 | 0 | 0 | 76754.8652 | 0 | 0 | 0 | 0 | 0 | 0 | 0 | 401909.9614
2016-04-08 10:00 | 0 | 0 | 0 | 0 | 0 | 0 | 0 | 380433 | 0 | 0 | 0 | 0 | 0 | 0 | 0 | 0 | 0 | 0 | 12670010.7297 | 0 | 0 | 4940351.7167 | 0 | 0 | 0 | 0 | 0 | 0 | 0 | 0 | 0 | 0 | -189930.152 | 0 | 0 | 0 | 0 | 0 | 0 | 0 | 352783.0519
2016-04-08 11:00 | 0 | 222769.0399 | 0 | 0 | 0 | 0 | 0 | 404672 | 0 | 0 | 0 | 0 | 0 | 0 | 0 | 0 | 0 | 0 | 12670010.7297 | 0 | 0 | 4603494.3832 | 0 | 0 | 0 | 0 | 0 | 0 | 0 | 0 | 0 | 0 | 0 | 0 | 0 | 0 | 0 | 0 | 0 | 0 | 336857.3334
2016-04-08 12:00 | 2598.6953 | 221905.6741 | 0 | 0 | 0 | 0 | 0 | 414752 | 0 | 0 | 0 | 0 | 0 | 0 | 0 | 0 | 0 | 23837.5362 | 12670010.7297 | 0 | 0 | 4201584.4218 | 0 | 0 | 0 | 0 | 0 | 0 | 0 | 0 | 0 | 0 | 26783.7485 | 0 | 0 | 0 | 0 | 0 | 0 | 0 | 401909.9614
2016-04-08 13:00 | 139877.9167 | 212945.8884 | 0 | 0 | 0 | 0 | 0 | 420576 | 0 | 0 | 0 | 0 | 0 | 0 | 0 | 0 | 0 | 0 | 12670010.7297 | 0 | 0 | 4125716.9284 | 0 | 0 | 0 | 0 | 0 | 0 | 0 | 0 | 0 | 0 | -26783.7485 | 0 | 0 | 0 | 0 | 0 | 0 | 0 | 75867.4934
2016-04-08 14:00 | 421260.5611 | 28516.7424 | 0 | 0 | 0 | 0 | 0 | 426123 | 0 | 0 | 0 | 0 | 0 | 0 | 0 | 0 | 0 | 0 | 12688934.1725 | 0 | 0 | 4125716.9284 | 0 | 0 | 0 | 0 | 0 | 0 | 0 | 0 | 0 | 0 | 0 | 23654.3035 | 0 | 0 | 0 | 0 | 0 | 0 | 0
2016-04-08 15:00 | 647543.6089 | 0 | 0 | 0 | 0 | 0 | 0 | 429033 | 0 | 0 | 0 | 0 | 0 | 0 | 0 | 0 | 0 | 169037.8352 | 12707857.6153 | 0 | 0 | 4130593.8203 | 0 | 0 | 0 | 0 | 0 | 0 | 0 | 0 | 0 | 0 | 189930.152 | 23654.3035 | 0 | 0 | 0 | 0 | 0 | 4926.1534 | 0
2016-04-08 16:00 | 761307.0978 | 0 | 0 | 0 | 0 | 0 | 0 | 428742 | 0 | 0 | 0 | 0 | 0 | 0 | 0 | 0 | 0 | 319965.7656 | 12726781.0582 | 0 | 0 | 4268529.3818 | 0 | 0 | 0 | 0 | 0 | 0 | 0 | 0 | 0 | 0 | 169581.9443 | 23654.3035 | 0 | 0 | 0 | 0 | 0 | 139328.85 | 0
2016-04-08 17:00 | 840881.7888 | 0 | 0 | 0 | 0 | 0 | 0 | 428449 | 0 | 0 | 0 | 0 | 0 | 0 | 0 | 0 | 0 | 399888.3741 | 12745704.501 | 0 | 0 | 4564517.4054 | 0 | 0 | 0 | 0 | 0 | 0 | 0 | 0 | 0 | 0 | 89800.6837 | 23654.3035 | 0 | 0 | 0 | 0 | 0 | 298977.8016 | 0
2016-04-08 18:00 | 847975.689 | 0 | 0 | 0 | 0 | 0 | 0 | 428302 | 0 | 0 | 0 | 0 | 0 | 0 | 0 | 0 | 0 | 486255.3838 | 12764627.9438 | 0 | 0 | 4860505.429 | 0 | 0 | 0 | 0 | 0 | 0 | 0 | 0 | 0 | 0 | 97041.5839 | 23654.3035 | 0 | 0 | 0 | 0 | 0 | 298977.8016 | 0
2016-04-08 19:00 | 852562.5899 | 0 | 0 | 0 | 0 | 0 | 0 | 426825 | 0 | 0 | 0 | 0 | 0 | 0 | 0 | 0 | 0 | 655293.219 | 12783551.3866 | 0 | 0 | 5070537.032 | 0 | 0 | 0 | 0 | 0 | 0 | 0 | 0 | 0 | 0 | 189930.152 | 23654.3035 | 0 | 0 | 0 | 0 | 0 | 212153.1344 | 0
2016-04-08 20:00 | 884257.1976 | 0 | 0 | 0 | 0 | 0 | 0 | 426716 | 0 | 0 | 0 | 0 | 0 | 0 | 0 | 0 | 0 | 775362.3114 | 12802474.8295 | 0 | 0 | 5366525.0556 | 0 | 0 | 0 | 0 | 0 | 0 | 0 | 0 | 0 | 0 | 134909.0925 | 23654.3035 | 0 | 0 | 0 | 0 | 0 | 298977.8016 | 0
2016-04-08 21:00 | 846409.351 | 0 | 0 | 0 | 0 | 0 | 0 | 426130 | 0 | 0 | 0 | 0 | 0 | 0 | 0 | 0 | 0 | 944400.1466 | 12821398.2723 | 0 | 0 | 5571153.0021 | 0 | 0 | 0 | 0 | 0 | 0 | 0 | 0 | 0 | 0 | 189930.152 | 23654.3035 | 0 | 0 | 0 | 0 | 0 | 206694.8955 | 0
2016-04-08 22:00 | 738566.2796 | 0 | 0 | 0 | 0 | 0 | 0 | 423852 | 0 | 0 | 0 | 0 | 0 | 0 | 0 | 0 | 0 | 937353.2819 | 12840321.7151 | 0 | 0 | 5867141.0257 | 0 | 0 | 0 | 0 | 0 | 0 | 0 | 0 | 0 | 0 | -7917.8255 | 23654.3035 | 0 | 0 | 0 | 0 | 0 | 298977.8016 | 0
2016-04-08 23:00 | 608127.3317 | 0 | 0 | 0 | 0 | 0 | 0 | 422141 | 0 | 0 | 0 | 0 | 0 | 0 | 0 | 0 | 0 | 1081828.787 | 12859245.158 | 0 | 0 | 5867141.0257 | 0 | 0 | 0 | 0 | 0 | 0 | 0 | 0 | 0 | 0 | 162332.0281 | 23654.3035 | 0 | 0 | 0 | 0 | 0 | 0 | 0
2016-04-09 | 280019.4719 | 0 | 0 | 0 | 0 | 0 | 0 | 427867 | 0 | 0 | 0 | 0 | 0 | 0 | 0 | 0 | 0 | 929192.1568 | 12878168.6008 | 0 | 0 | 5867141.0257 | 0 | 0 | 0 | 0 | 0 | 0 | 0 | 0 | 0 | 0 | -171501.8316 | 23654.3035 | 0 | 0 | 0 | 0 | 0 | 0 | 0
2016-04-09 01:00 | 17618.1305 | 326319.4156 | 0 | 0 | 0 | 0 | 0 | 426624 | 0 | 0 | 0 | 0 | 0 | 0 | 0 | 0 | 0 | 855601.2128 | 12878168.6008 | 0 | 0 | 5867141.0257 | 0 | 0 | 0 | 0 | 0 | 0 | 0 | 0 | 0 | 0 | -82686.4539 | 0 | 0 | 0 | 0 | 0 | 0 | 0 | 0
2016-04-09 02:00 | 590.6715 | 384444.947 | 0 | 0 | 0 | 0 | 0 | 415274 | 0 | 0 | 0 | 0 | 0 | 0 | 0 | 0 | 0 | 828689.0532 | 12878168.6008 | 0 | 0 | 5867141.0257 | 0 | 0 | 0 | 0 | 0 | 0 | 0 | 0 | 0 | 0 | -30238.3815 | 0 | 0 | 0 | 0 | 0 | 0 | 0 | 0
2016-04-09 03:00 | 285.4373 | 413709.2463 | 0 | 0 | 0 | 0 | 0 | 399143 | 0 | 0 | 0 | 0 | 0 | 0 | 0 | 0 | 0 | 841907.0517 | 12878168.6008 | 0 | 0 | 5867141.0257 | 0 | 0 | 0 | 0 | 0 | 0 | 0 | 0 | 0 | 0 | 14851.6836 | 0 | 0 | 0 | 0 | 0 | 0 | 0 | 0
2016-04-09 04:00 | 12.9495 | 191117.8985 | 0 | 0 | 0 | 0 | 0 | 381061 | 0 | 0 | 0 | 0 | 0 | 0 | 0 | 0 | 0 | 672869.2164 | 12878168.6008 | 0 | 0 | 5867141.0257 | 0 | 0 | 0 | 0 | 0 | 0 | 0 | 0 | 0 | 0 | -189930.152 | 0 | 0 | 0 | 0 | 0 | 0 | 0 | 0
2016-04-09 05:00 | 0 | 0 | 0 | 0 | 0 | 0 | 0 | 367048 | 0 | 0 | 0 | 0 | 0 | 0 | 0 | 0 | 0 | 503831.3812 | 12878168.6008 | 0 | 0 | 5539145.0108 | 0 | 0 | 0 | 0 | 0 | 0 | 0 | 0 | 0 | 0 | -189930.152 | 0 | 0 | 0 | 0 | 0 | 0 | 0 | 327996.0149
2016-04-09 06:00 | 0 | 359874.7804 | 0 | 0 | 0 | 0 | 0 | 356187 | 0 | 0 | 0 | 0 | 0 | 0 | 0 | 0 | 0 | 507113.5057 | 12878168.6008 | 0 | 0 | 5539145.0108 | 0 | 0 | 0 | 0 | 0 | 0 | 0 | 0 | 0 | 0 | 3687.7804 | 0 | 0 | 0 | 0 | 0 | 0 | 0 | 0
2016-04-09 07:00 | 0 | 0 | 0 | 0 | 0 | 0 | 0 | 349844 | 0 | 0 | 0 | 0 | 0 | 0 | 0 | 0 | 0 | 338075.6705 | 12878168.6008 | 0 | 0 | 5243008.2551 | 0 | 0 | 0 | 0 | 0 | 0 | 0 | 0 | 0 | 0 | -189930.152 | 0 | 0 | 0 | 0 | 0 | 0 | 0 | 296136.7556
2016-04-09 08:00 | 0 | 0 | 0 | 0 | 0 | 0 | 0 | 347363 | 0 | 0 | 0 | 0 | 0 | 0 | 0 | 0 | 0 | 169037.8352 | 12878168.6008 | 0 | 0 | 4951465.9439 | 0 | 0 | 0 | 0 | 0 | 0 | 0 | 0 | 0 | 0 | -189930.152 | 0 | 0 | 0 | 0 | 0 | 0 | 0 | 291542.3112
2016-04-09 09:00 | 0 | 0 | 0 | 0 | 0 | 0 | 0 | 351170 | 0 | 0 | 0 | 0 | 0 | 0 | 0 | 0 | 0 | 0 | 12878168.6008 | 0 | 0 | 4652873.6327 | 0 | 0 | 0 | 0 | 0 | 0 | 0 | 0 | 0 | 0 | -189930.152 | 0 | 0 | 0 | 0 | 0 | 0 | 0 | 298592.3112
2016-04-09 10:00 | 0 | 142185.6208 | 0 | 0 | 0 | 0 | 0 | 359217 | 0 | 0 | 0 | 0 | 0 | 0 | 0 | 0 | 0 | 0 | 12878168.6008 | 0 | 0 | 4250963.6713 | 0 | 0 | 0 | 0 | 0 | 0 | 0 | 0 | 0 | 0 | 0 | 0 | 0 | 0 | 0 | 0 | 0 | 0 | 401909.9614
2016-04-09 11:00 | 0 | 436743.2157 | 0 | 0 | 0 | 0 | 0 | 369960 | 0 | 0 | 0 | 0 | 0 | 0 | 0 | 0 | 0 | 144805.5132 | 12878168.6008 | 0 | 0 | 4073334.7674 | 0 | 0 | 0 | 0 | 0 | 0 | 0 | 0 | 0 | 0 | 162702.8238 | 0 | 0 | 0 | 0 | 0 | 0 | 0 | 177628.9039
2016-04-09 12:00 | 3504.797 | 0 | 0 | 0 | 0 | 0 | 0 | 383239 | 0 | 0 | 0 | 0 | 0 | 0 | 0 | 0 | 0 | 0 | 12878168.6008 | 0 | 0 | 3671424.806 | 0 | 0 | 0 | 0 | 0 | 0 | 0 | 0 | 0 | 0 | -162702.8238 | 0 | 0 | 0 | 0 | 0 | 0 | 0 | 401909.9614
2016-04-09 13:00 | 173113.7837 | 245043.5198 | 0 | 0 | 0 | 0 | 0 | 394503 | 0 | 0 | 0 | 0 | 0 | 0 | 0 | 0 | 0 | 0 | 12897092.0436 | 0 | 0 | 3671424.806 | 0 | 0 | 0 | 0 | 0 | 0 | 0 | 0 | 0 | 0 | 0 | 23654.3035 | 0 | 0 | 0 | 0 | 0 | 0 | 0
2016-04-09 14:00 | 484517.405 | 0 | 0 | 0 | 0 | 0 | 0 | 402159 | 0 | 0 | 0 | 0 | 0 | 0 | 0 | 0 | 0 | 25487.1254 | 12916015.4865 | 0 | 0 | 3701191.019 | 0 | 0 | 0 | 0 | 0 | 0 | 0 | 0 | 0 | 0 | 28637.2196 | 23654.3035 | 0 | 0 | 0 | 0 | 0 | 30066.8818 | 0
2016-04-09 15:00 | 698529.8855 | 0 | 0 | 0 | 0 | 0 | 0 | 404535 | 0 | 0 | 0 | 0 | 0 | 0 | 0 | 0 | 0 | 0 | 12934938.9293 | 0 | 0 | 3997179.0426 | 0 | 0 | 0 | 0 | 0 | 0 | 0 | 0 | 0 | 0 | -28637.2196 | 23654.3035 | 0 | 0 | 0 | 0 | 0 | 298977.8016 | 0
2016-04-09 16:00 | 796413.9256 | 0 | 0 | 0 | 0 | 0 | 0 | 403425 | 0 | 0 | 0 | 0 | 0 | 0 | 0 | 0 | 0 | 62617.5703 | 12953862.3721 | 0 | 0 | 4293167.0661 | 0 | 0 | 0 | 0 | 0 | 0 | 0 | 0 | 0 | 0 | 70356.8205 | 23654.3035 | 0 | 0 | 0 | 0 | 0 | 298977.8016 | 0
2016-04-09 17:00 | 846269.772 | 0 | 0 | 0 | 0 | 0 | 0 | 401764 | 0 | 0 | 0 | 0 | 0 | 0 | 0 | 0 | 0 | 171085.1338 | 12972785.815 | 0 | 0 | 4589155.0897 | 0 | 0 | 0 | 0 | 0 | 0 | 0 | 0 | 0 | 0 | 121873.6669 | 23654.3035 | 0 | 0 | 0 | 0 | 0 | 298977.8016 | 0
2016-04-09 18:00 | 889850.6843 | 0 | 0 | 0 | 0 | 0 | 0 | 399211 | 0 | 0 | 0 | 0 | 0 | 0 | 0 | 0 | 0 | 320611.8793 | 12991709.2578 | 0 | 0 | 4885143.1132 | 0 | 0 | 0 | 0 | 0 | 0 | 0 | 0 | 0 | 0 | 168007.5792 | 23654.3035 | 0 | 0 | 0 | 0 | 0 | 298977.8016 | 0
2016-04-09 19:00 | 909138.2571 | 0 | 0 | 0 | 0 | 0 | 0 | 396576 | 0 | 0 | 0 | 0 | 0 | 0 | 0 | 0 | 0 | 489649.7145 | 13010632.7006 | 0 | 0 | 5181131.1368 | 0 | 0 | 0 | 0 | 0 | 0 | 0 | 0 | 0 | 0 | 189930.152 | 23654.3035 | 0 | 0 | 0 | 0 | 0 | 298977.8016 | 0
2016-04-09 20:00 | 909042.2571 | 0 | 0 | 0 | 0 | 0 | 0 | 396480 | 0 | 0 | 0 | 0 | 0 | 0 | 0 | 0 | 0 | 658687.5498 | 13029556.1434 | 0 | 0 | 5477119.1603 | 0 | 0 | 0 | 0 | 0 | 0 | 0 | 0 | 0 | 0 | 189930.152 | 23654.3035 | 0 | 0 | 0 | 0 | 0 | 298977.8016 | 0
2016-04-09 21:00 | 909162.2571 | 0 | 0 | 0 | 0 | 0 | 0 | 396600 | 0 | 0 | 0 | 0 | 0 | 0 | 0 | 0 | 0 | 827725.385 | 13048479.5863 | 0 | 0 | 5773107.1839 | 0 | 0 | 0 | 0 | 0 | 0 | 0 | 0 | 0 | 0 | 189930.152 | 23654.3035 | 0 | 0 | 0 | 0 | 0 | 298977.8016 | 0
2016-04-09 22:00 | 891966.1428 | 0 | 0 | 0 | 0 | 0 | 0 | 397334 | 0 | 0 | 0 | 0 | 0 | 0 | 0 | 0 | 0 | 980805.4186 | 13067403.0291 | 0 | 0 | 6069095.2074 | 0 | 0 | 0 | 0 | 0 | 0 | 0 | 0 | 0 | 0 | 172000.0377 | 23654.3035 | 0 | 0 | 0 | 0 | 0 | 298977.8016 | 0
2016-04-09 23:00 | 730785.5439 | 0 | 0 | 0 | 0 | 0 | 0 | 400185 | 0 | 0 | 0 | 0 | 0 | 0 | 0 | 0 | 0 | 1081828.787 | 13086326.4719 | 0 | 0 | 6260597.6767 | 0 | 0 | 0 | 0 | 0 | 0 | 0 | 0 | 0 | 0 | 113509.4027 | 23654.3035 | 0 | 0 | 0 | 0 | 0 | 193436.8377 | 0
2016-04-10 | 326955.862 | 0 | 0 | 0 | 0 | 0 | 0 | 410290 | 0 | 0 | 0 | 0 | 0 | 0 | 0 | 0 | 0 | 986609.074 | 13105249.9148 | 0 | 0 | 6260597.6767 | 0 | 0 | 0 | 0 | 0 | 0 | 0 | 0 | 0 | 0 | -106988.4415 | 23654.3035 | 0 | 0 | 0 | 0 | 0 | 0 | 0
2016-04-10 01:00 | 18018.0753 | 0 | 0 | 0 | 0 | 0 | 0 | 412863 | 0 | 0 | 0 | 0 | 0 | 0 | 0 | 0 | 0 | 817571.2388 | 13114943.1999 | 0 | 0 | 5858687.7153 | 0 | 0 | 0 | 0 | 0 | 0 | 0 | 0 | 0 | 0 | -189930.152 | 12116.6064 | 0 | 0 | 0 | 0 | 0 | 0 | 401909.9614
2016-04-10 02:00 | 639.4149 | 237389.7367 | 0 | 0 | 0 | 0 | 0 | 404305 | 0 | 0 | 0 | 0 | 0 | 0 | 0 | 0 | 0 | 648533.4035 | 13133866.6428 | 0 | 0 | 5858687.7153 | 0 | 0 | 0 | 0 | 0 | 0 | 0 | 0 | 0 | 0 | -189930.152 | 23654.3035 | 0 | 0 | 0 | 0 | 0 | 0 | 0
2016-04-10 03:00 | 363.1637 | 200774.6844 | 0 | 0 | 0 | 0 | 0 | 391068 | 0 | 0 | 0 | 0 | 0 | 0 | 0 | 0 | 0 | 479495.5683 | 13133866.6428 | 0 | 0 | 5858687.7153 | 0 | 0 | 0 | 0 | 0 | 0 | 0 | 0 | 0 | 0 | -189930.152 | 0 | 0 | 0 | 0 | 0 | 0 | 0 | 0
2016-04-10 04:00 | 14.3726 | 565966.7793 | 0 | 0 | 0 | 0 | 0 | 376051 | 0 | 0 | 0 | 0 | 0 | 0 | 0 | 0 | 0 | 648533.4035 | 13133866.6428 | 0 | 0 | 5858687.7153 | 0 | 0 | 0 | 0 | 0 | 0 | 0 | 0 | 0 | 0 | 189930.152 | 0 | 0 | 0 | 0 | 0 | 0 | 0 | 0
2016-04-10 05:00 | 0 | 336824.7728 | 0 | 0 | 0 | 0 | 0 | 363926 | 0 | 0 | 0 | 0 | 0 | 0 | 0 | 0 | 0 | 817571.2388 | 13133866.6428 | 0 | 0 | 5456777.7539 | 0 | 0 | 0 | 0 | 0 | 0 | 0 | 0 | 0 | 0 | 189930.152 | 0 | 0 | 0 | 0 | 0 | 0 | 0 | 401909.9614
2016-04-10 06:00 | 0 | 0 | 0 | 0 | 0 | 0 | 0 | 354621 | 0 | 0 | 0 | 0 | 0 | 0 | 0 | 0 | 0 | 648533.4035 | 13133866.6428 | 0 | 0 | 5151794.702 | 0 | 0 | 0 | 0 | 0 | 0 | 0 | 0 | 0 | 0 | -189930.152 | 0 | 0 | 0 | 0 | 0 | 0 | 0 | 304983.0519
2016-04-10 07:00 | 0 | 0 | 0 | 0 | 0 | 0 | 0 | 348915 | 0 | 0 | 0 | 0 | 0 | 0 | 0 | 0 | 0 | 479495.5683 | 13133866.6428 | 0 | 0 | 4857378.3167 | 0 | 0 | 0 | 0 | 0 | 0 | 0 | 0 | 0 | 0 | -189930.152 | 0 | 0 | 0 | 0 | 0 | 0 | 0 | 294416.3853
2016-04-10 08:00 | 0 | 157384.848 | 0 | 0 | 0 | 0 | 0 | 347315 | 0 | 0 | 0 | 0 | 0 | 0 | 0 | 0 | 0 | 310457.7331 | 13133866.6428 | 0 | 0 | 4857378.3167 | 0 | 0 | 0 | 0 | 0 | 0 | 0 | 0 | 0 | 0 | -189930.152 | 0 | 0 | 0 | 0 | 0 | 0 | 0 | 0
2016-04-10 09:00 | 0 | 517839.0112 | 0 | 0 | 0 | 0 | 0 | 348954 | 0 | 0 | 0 | 0 | 0 | 0 | 0 | 0 | 0 | 460765.393 | 13133866.6428 | 0 | 0 | 4857378.3167 | 0 | 0 | 0 | 0 | 0 | 0 | 0 | 0 | 0 | 0 | 168885.0112 | 0 | 0 | 0 | 0 | 0 | 0 | 0 | 0
2016-04-10 10:00 | 0 | 0 | 0 | 0 | 0 | 0 | 0 | 354885 | 0 | 0 | 0 | 0 | 0 | 0 | 0 | 0 | 0 | 338075.6705 | 13133866.6428 | 0 | 0 | 4455468.3553 | 0 | 0 | 0 | 0 | 0 | 0 | 0 | 0 | 0 | 0 | -137853.6208 | 0 | 0 | 0 | 0 | 0 | 0 | 0 | 401909.9614
2016-04-10 11:00 | 0 | 172546.848 | 0 | 0 | 0 | 0 | 0 | 362477 | 0 | 0 | 0 | 0 | 0 | 0 | 0 | 0 | 0 | 169037.8352 | 13133866.6428 | 0 | 0 | 4455468.3553 | 0 | 0 | 0 | 0 | 0 | 0 | 0 | 0 | 0 | 0 | -189930.152 | 0 | 0 | 0 | 0 | 0 | 0 | 0 | 0
2016-04-10 12:00 | 5996.0694 | 0 | 0 | 0 | 0 | 0 | 0 | 371109 | 0 | 0 | 0 | 0 | 0 | 0 | 0 | 0 | 0 | 0 | 13133866.6428 | 0 | 0 | 4131055.8022 | 0 | 0 | 0 | 0 | 0 | 0 | 0 | 0 | 0 | 0 | -189930.152 | 0 | 0 | 0 | 0 | 0 | 0 | 0 | 324412.5531
2016-04-10 13:00 | 199043.6875 | 204276.616 | 0 | 0 | 0 | 0 | 0 | 379666 | 0 | 0 | 0 | 0 | 0 | 0 | 0 | 0 | 0 | 0 | 13152790.0856 | 0 | 0 | 4131055.8022 | 0 | 0 | 0 | 0 | 0 | 0 | 0 | 0 | 0 | 0 | 0 | 23654.3035 | 0 | 0 | 0 | 0 | 0 | 0 | 0
2016-04-10 14:00 | 531532.1444 | 0 | 0 | 0 | 0 | 0 | 0 | 385109 | 0 | 0 | 0 | 0 | 0 | 0 | 0 | 0 | 0 | 0 | 13171713.5284 | 0 | 0 | 4252596.9547 | 0 | 0 | 0 | 0 | 0 | 0 | 0 | 0 | 0 | 0 | 0 | 23654.3035 | 0 | 0 | 0 | 0 | 0 | 122768.8409 | 0
2016-04-10 15:00 | 758366.2922 | 0 | 0 | 0 | 0 | 0 | 0 | 386806 | 0 | 0 | 0 | 0 | 0 | 0 | 0 | 0 | 0 | 43546.0865 | 13190636.9712 | 0 | 0 | 4548584.9782 | 0 | 0 | 0 | 0 | 0 | 0 | 0 | 0 | 0 | 0 | 48928.1871 | 23654.3035 | 0 | 0 | 0 | 0 | 0 | 298977.8016 | 0
2016-04-10 16:00 | 861212.1156 | 0 | 0 | 0 | 0 | 0 | 0 | 388802 | 0 | 0 | 0 | 0 | 0 | 0 | 0 | 0 | 0 | 176848.5158 | 13209560.4141 | 0 | 0 | 4844573.0018 | 0 | 0 | 0 | 0 | 0 | 0 | 0 | 0 | 0 | 0 | 149778.0105 | 23654.3035 | 0 | 0 | 0 | 0 | 0 | 298977.8016 | 0
2016-04-10 17:00 | 901444.2571 | 0 | 0 | 0 | 0 | 0 | 0 | 388882 | 0 | 0 | 0 | 0 | 0 | 0 | 0 | 0 | 0 | 345886.3511 | 13228483.8569 | 0 | 0 | 5140561.0253 | 0 | 0 | 0 | 0 | 0 | 0 | 0 | 0 | 0 | 0 | 189930.152 | 23654.3035 | 0 | 0 | 0 | 0 | 0 | 298977.8016 | 0
2016-04-10 18:00 | 901347.2571 | 0 | 0 | 0 | 0 | 0 | 0 | 388785 | 0 | 0 | 0 | 0 | 0 | 0 | 0 | 0 | 0 | 514924.1863 | 13247407.2997 | 0 | 0 | 5436549.0489 | 0 | 0 | 0 | 0 | 0 | 0 | 0 | 0 | 0 | 0 | 189930.152 | 23654.3035 | 0 | 0 | 0 | 0 | 0 | 298977.8016 | 0
2016-04-10 19:00 | 901178.2571 | 0 | 0 | 0 | 0 | 0 | 0 | 388616 | 0 | 0 | 0 | 0 | 0 | 0 | 0 | 0 | 0 | 683962.0216 | 13266330.7426 | 0 | 0 | 5732537.0725 | 0 | 0 | 0 | 0 | 0 | 0 | 0 | 0 | 0 | 0 | 189930.152 | 23654.3035 | 0 | 0 | 0 | 0 | 0 | 298977.8016 | 0
2016-04-10 20:00 | 903640.2571 | 0 | 0 | 0 | 0 | 0 | 0 | 391078 | 0 | 0 | 0 | 0 | 0 | 0 | 0 | 0 | 0 | 852999.8568 | 13285254.1854 | 0 | 0 | 6028525.096 | 0 | 0 | 0 | 0 | 0 | 0 | 0 | 0 | 0 | 0 | 189930.152 | 23654.3035 | 0 | 0 | 0 | 0 | 0 | 298977.8016 | 0
2016-04-10 21:00 | 907875.2571 | 0 | 0 | 0 | 0 | 0 | 0 | 395313 | 0 | 0 | 0 | 0 | 0 | 0 | 0 | 0 | 0 | 1022037.692 | 13304177.6282 | 0 | 0 | 6324513.1196 | 0 | 0 | 0 | 0 | 0 | 0 | 0 | 0 | 0 | 0 | 189930.152 | 23654.3035 | 0 | 0 | 0 | 0 | 0 | 298977.8016 | 0
2016-04-10 22:00 | 789532.1106 | 0 | 0 | 0 | 0 | 0 | 0 | 399719 | 0 | 0 | 0 | 0 | 0 | 0 | 0 | 0 | 0 | 1081828.787 | 13323101.0711 | 0 | 0 | 6620501.1431 | 0 | 0 | 0 | 0 | 0 | 0 | 0 | 0 | 0 | 0 | 67181.0055 | 23654.3035 | 0 | 0 | 0 | 0 | 0 | 298977.8016 | 0
2016-04-10 23:00 | 637148.8512 | 0 | 0 | 0 | 0 | 0 | 0 | 405711 | 0 | 0 | 0 | 0 | 0 | 0 | 0 | 0 | 0 | 1081828.787 | 13342024.5139 | 0 | 0 | 6826206.8553 | 0 | 0 | 0 | 0 | 0 | 0 | 0 | 0 | 0 | 0 | 0 | 23654.3035 | 0 | 0 | 0 | 0 | 0 | 207783.5477 | 0
2016-04-11 | 326170.4268 | 91495.5679 | 0 | 0 | 0 | 0 | 0 | 416358 | 0 | 0 | 0 | 0 | 0 | 0 | 0 | 0 | 0 | 1061940.5721 | 13360947.9567 | 0 | 0 | 6826206.8553 | 0 | 0 | 0 | 0 | 0 | 0 | 0 | 0 | 0 | 0 | -22346.3088 | 23654.3035 | 0 | 0 | 0 | 0 | 0 | 0 | 0
2016-04-11 01:00 | 20420.5912 | 440956.0211 | 0 | 0 | 0 | 0 | 0 | 415376 | 0 | 0 | 0 | 0 | 0 | 0 | 0 | 0 | 0 | 1081828.787 | 13379871.3995 | 0 | 0 | 6826206.8553 | 0 | 0 | 0 | 0 | 0 | 0 | 0 | 0 | 0 | 0 | 22346.3088 | 23654.3035 | 0 | 0 | 0 | 0 | 0 | 0 | 0
2016-04-11 02:00 | 629.6502 | 234604.5014 | 0 | 0 | 0 | 0 | 0 | 401510 | 0 | 0 | 0 | 0 | 0 | 0 | 0 | 0 | 0 | 912790.9517 | 13398794.8424 | 0 | 0 | 6826206.8553 | 0 | 0 | 0 | 0 | 0 | 0 | 0 | 0 | 0 | 0 | -189930.152 | 23654.3035 | 0 | 0 | 0 | 0 | 0 | 0 | 0
2016-04-11 03:00 | 374.3907 | 193489.4574 | 0 | 0 | 0 | 0 | 0 | 383794 | 0 | 0 | 0 | 0 | 0 | 0 | 0 | 0 | 0 | 743753.1165 | 13398794.8424 | 0 | 0 | 6826206.8553 | 0 | 0 | 0 | 0 | 0 | 0 | 0 | 0 | 0 | 0 | -189930.152 | 0 | 0 | 0 | 0 | 0 | 0 | 0 | 0
2016-04-11 04:00 | 14.272 | 0 | 0 | 0 | 0 | 0 | 0 | 365234 | 0 | 0 | 0 | 0 | 0 | 0 | 0 | 0 | 0 | 574715.2812 | 13398794.8424 | 0 | 0 | 6501596.5294 | 0 | 0 | 0 | 0 | 0 | 0 | 0 | 0 | 0 | 0 | -189930.152 | 0 | 0 | 0 | 0 | 0 | 0 | 0 | 324610.326
2016-04-11 05:00 | 0 | 160493.848 | 0 | 0 | 0 | 0 | 0 | 350424 | 0 | 0 | 0 | 0 | 0 | 0 | 0 | 0 | 0 | 405677.446 | 13398794.8424 | 0 | 0 | 6501596.5294 | 0 | 0 | 0 | 0 | 0 | 0 | 0 | 0 | 0 | 0 | -189930.152 | 0 | 0 | 0 | 0 | 0 | 0 | 0 | 0
2016-04-11 06:00 | 0 | 313345.7728 | 0 | 0 | 0 | 0 | 0 | 340447 | 0 | 0 | 0 | 0 | 0 | 0 | 0 | 0 | 0 | 574715.2812 | 13398794.8424 | 0 | 0 | 6099686.5679 | 0 | 0 | 0 | 0 | 0 | 0 | 0 | 0 | 0 | 0 | 189930.152 | 0 | 0 | 0 | 0 | 0 | 0 | 0 | 401909.9614
2016-04-11 07:00 | 0 | 145252.848 | 0 | 0 | 0 | 0 | 0 | 335183 | 0 | 0 | 0 | 0 | 0 | 0 | 0 | 0 | 0 | 405677.446 | 13398794.8424 | 0 | 0 | 6099686.5679 | 0 | 0 | 0 | 0 | 0 | 0 | 0 | 0 | 0 | 0 | -189930.152 | 0 | 0 | 0 | 0 | 0 | 0 | 0 | 0
2016-04-11 08:00 | 0 | 335330.7666 | 0 | 0 | 0 | 0 | 0 | 337219 | 0 | 0 | 0 | 0 | 0 | 0 | 0 | 0 | 0 | 403996.9183 | 13398794.8424 | 0 | 0 | 6099686.5679 | 0 | 0 | 0 | 0 | 0 | 0 | 0 | 0 | 0 | 0 | -1888.2334 | 0 | 0 | 0 | 0 | 0 | 0 | 0 | 0
2016-04-11 09:00 | 0 | 0 | 0 | 0 | 0 | 0 | 0 | 348728 | 0 | 0 | 0 | 0 | 0 | 0 | 0 | 0 | 0 | 234959.083 | 13398794.8424 | 0 | 0 | 5805616.479 | 0 | 0 | 0 | 0 | 0 | 0 | 0 | 0 | 0 | 0 | -189930.152 | 0 | 0 | 0 | 0 | 0 | 0 | 0 | 294070.089
2016-04-11 10:00 | 0 | 299970.3625 | 0 | 0 | 0 | 0 | 0 | 376332 | 0 | 0 | 0 | 0 | 0 | 0 | 0 | 0 | 0 | 338075.6705 | 13417718.2852 | 0 | 0 | 5405843.747 | 0 | 0 | 0 | 0 | 0 | 0 | 0 | 0 | 0 | 0 | 115861.3342 | 23654.3035 | 0 | 0 | 0 | 0 | 0 | 0 | 399772.732
2016-04-11 11:00 | 0 | 0 | 0 | 0 | 0 | 0 | 0 | 402260 | 0 | 0 | 0 | 0 | 0 | 0 | 0 | 0 | 0 | 169037.8352 | 13417718.2852 | 0 | 0 | 5012640.3247 | 0 | 0 | 0 | 0 | 0 | 0 | 0 | 0 | 0 | 0 | -189930.152 | 0 | 0 | 0 | 0 | 0 | 0 | 0 | 393203.4223
2016-04-11 12:00 | 3794.9769 | 243955.1747 | 0 | 0 | 0 | 0 | 0 | 414026 | 0 | 0 | 0 | 0 | 0 | 0 | 0 | 0 | 0 | 0 | 13436641.728 | 0 | 0 | 5012640.3247 | 0 | 0 | 0 | 0 | 0 | 0 | 0 | 0 | 0 | 0 | -189930.152 | 23654.3035 | 0 | 0 | 0 | 0 | 0 | 0 | 0
2016-04-11 13:00 | 180512.4781 | 240703.5219 | 0 | 0 | 0 | 0 | 0 | 421216 | 0 | 0 | 0 | 0 | 0 | 0 | 0 | 0 | 0 | 0 | 13436641.728 | 0 | 0 | 5012640.3247 | 0 | 0 | 0 | 0 | 0 | 0 | 0 | 0 | 0 | 0 | 0 | 0 | 0 | 0 | 0 | 0 | 0 | 0 | 0
2016-04-11 14:00 | 525971.8928 | 0 | 0 | 0 | 0 | 0 | 0 | 427489 | 0 | 0 | 0 | 0 | 0 | 0 | 0 | 0 | 0 | 66597.4444 | 13455565.1709 | 0 | 0 | 5012640.3247 | 0 | 0 | 0 | 0 | 0 | 0 | 0 | 0 | 0 | 0 | 74828.5892 | 23654.3035 | 0 | 0 | 0 | 0 | 0 | 0 | 0
2016-04-11 15:00 | 758336.4977 | 0 | 0 | 0 | 0 | 0 | 0 | 430492 | 0 | 0 | 0 | 0 | 0 | 0 | 0 | 0 | 0 | 71236.4739 | 13474488.6137 | 0 | 0 | 5308628.3482 | 0 | 0 | 0 | 0 | 0 | 0 | 0 | 0 | 0 | 0 | 5212.3926 | 23654.3035 | 0 | 0 | 0 | 0 | 0 | 298977.8016 | 0
2016-04-11 16:00 | 857606.2907 | 0 | 0 | 0 | 0 | 0 | 0 | 430721 | 0 | 0 | 0 | 0 | 0 | 0 | 0 | 0 | 0 | 236388.2935 | 13493412.0565 | 0 | 0 | 5524118.8216 | 0 | 0 | 0 | 0 | 0 | 0 | 0 | 0 | 0 | 0 | 185563.8423 | 23654.3035 | 0 | 0 | 0 | 0 | 0 | 217667.1448 | 0
2016-04-11 17:00 | 889147.9666 | 0 | 0 | 0 | 0 | 0 | 0 | 431134 | 0 | 0 | 0 | 0 | 0 | 0 | 0 | 0 | 0 | 356878.1502 | 13512335.4994 | 0 | 0 | 5820106.8452 | 0 | 0 | 0 | 0 | 0 | 0 | 0 | 0 | 0 | 0 | 135381.8614 | 23654.3035 | 0 | 0 | 0 | 0 | 0 | 298977.8016 | 0
2016-04-11 18:00 | 904287.0216 | 0 | 0 | 0 | 0 | 0 | 0 | 431481 | 0 | 0 | 0 | 0 | 0 | 0 | 0 | 0 | 0 | 490532.9359 | 13531258.9422 | 0 | 0 | 6116094.8687 | 0 | 0 | 0 | 0 | 0 | 0 | 0 | 0 | 0 | 0 | 150173.9165 | 23654.3035 | 0 | 0 | 0 | 0 | 0 | 298977.8016 | 0
2016-04-11 19:00 | 923949.1432 | 0 | 0 | 0 | 0 | 0 | 0 | 431842 | 0 | 0 | 0 | 0 | 0 | 0 | 0 | 0 | 0 | 641365.7198 | 13550182.385 | 0 | 0 | 6412082.8923 | 0 | 0 | 0 | 0 | 0 | 0 | 0 | 0 | 0 | 0 | 169475.0381 | 23654.3035 | 0 | 0 | 0 | 0 | 0 | 298977.8016 | 0
2016-04-11 20:00 | 945417.2571 | 0 | 0 | 0 | 0 | 0 | 0 | 432855 | 0 | 0 | 0 | 0 | 0 | 0 | 0 | 0 | 0 | 810403.5551 | 13569105.8278 | 0 | 0 | 6708070.9158 | 0 | 0 | 0 | 0 | 0 | 0 | 0 | 0 | 0 | 0 | 189930.152 | 23654.3035 | 0 | 0 | 0 | 0 | 0 | 298977.8016 | 0
2016-04-11 21:00 | 940643.1648 | 0 | 0 | 0 | 0 | 0 | 0 | 434795 | 0 | 0 | 0 | 0 | 0 | 0 | 0 | 0 | 0 | 973465.8482 | 13588029.2707 | 0 | 0 | 7004058.9394 | 0 | 0 | 0 | 0 | 0 | 0 | 0 | 0 | 0 | 0 | 183216.0597 | 23654.3035 | 0 | 0 | 0 | 0 | 0 | 298977.8016 | 0
2016-04-11 22:00 | 879267.2161 | 0 | 0 | 0 | 0 | 0 | 0 | 434879 | 0 | 0 | 0 | 0 | 0 | 0 | 0 | 0 | 0 | 1081828.787 | 13606952.7135 | 0 | 0 | 7300046.963 | 0 | 0 | 0 | 0 | 0 | 0 | 0 | 0 | 0 | 0 | 121756.111 | 23654.3035 | 0 | 0 | 0 | 0 | 0 | 298977.8016 | 0
2016-04-11 23:00 | 751391.6195 | 0 | 0 | 0 | 0 | 0 | 0 | 435622 | 0 | 0 | 0 | 0 | 0 | 0 | 0 | 0 | 0 | 1081828.787 | 13625876.1563 | 0 | 0 | 7589241.1257 | 0 | 0 | 0 | 0 | 0 | 0 | 0 | 0 | 0 | 0 | 0 | 23654.3035 | 0 | 0 | 0 | 0 | 0 | 292115.3159 | 0
2016-04-12 | 382433.8675 | 0 | 0 | 0 | 0 | 0 | 0 | 440493 | 0 | 0 | 0 | 0 | 0 | 0 | 0 | 0 | 0 | 1081828.787 | 13644799.5992 | 0 | 0 | 7437919.9479 | 0 | 0 | 0 | 0 | 0 | 0 | 0 | 0 | 0 | 0 | 0 | 23654.3035 | 0 | 0 | 0 | 0 | 0 | 0 | 151321.1778
2016-04-12 01:00 | 28685.6812 | 742.7877 | 0 | 0 | 0 | 0 | 0 | 436390 | 0 | 0 | 0 | 0 | 0 | 0 | 0 | 0 | 0 | 912790.9517 | 13644799.5992 | 0 | 0 | 7036009.9865 | 0 | 0 | 0 | 0 | 0 | 0 | 0 | 0 | 0 | 0 | -189930.152 | 0 | 0 | 0 | 0 | 0 | 0 | 0 | 401909.9614
2016-04-12 02:00 | 724.7267 | 276735.8739 | 0 | 0 | 0 | 0 | 0 | 419168 | 0 | 0 | 0 | 0 | 0 | 0 | 0 | 0 | 0 | 765619.0361 | 13663723.042 | 0 | 0 | 7036009.9865 | 0 | 0 | 0 | 0 | 0 | 0 | 0 | 0 | 0 | 0 | -165361.703 | 23654.3035 | 0 | 0 | 0 | 0 | 0 | 0 | 0
2016-04-12 03:00 | 363.6198 | 302114.5533 | 0 | 0 | 0 | 0 | 0 | 396397 | 0 | 0 | 0 | 0 | 0 | 0 | 0 | 0 | 0 | 875189.2076 | 13663723.042 | 0 | 0 | 6634100.0251 | 0 | 0 | 0 | 0 | 0 | 0 | 0 | 0 | 0 | 0 | 123112.5523 | 0 | 0 | 0 | 0 | 0 | 0 | 0 | 401909.9614
2016-04-12 04:00 | 14.5316 | 315923.1821 | 0 | 0 | 0 | 0 | 0 | 375364 | 0 | 0 | 0 | 0 | 0 | 0 | 0 | 0 | 0 | 822299.8128 | 13663723.042 | 0 | 0 | 6634100.0251 | 0 | 0 | 0 | 0 | 0 | 0 | 0 | 0 | 0 | 0 | -59426.2864 | 0 | 0 | 0 | 0 | 0 | 0 | 0 | 0
2016-04-12 05:00 | 0 | 167742.848 | 0 | 0 | 0 | 0 | 0 | 357673 | 0 | 0 | 0 | 0 | 0 | 0 | 0 | 0 | 0 | 653261.9775 | 13663723.042 | 0 | 0 | 6634100.0251 | 0 | 0 | 0 | 0 | 0 | 0 | 0 | 0 | 0 | 0 | -189930.152 | 0 | 0 | 0 | 0 | 0 | 0 | 0 | 0
2016-04-12 06:00 | 0 | 309196.955 | 0 | 0 | 0 | 0 | 0 | 345682 | 0 | 0 | 0 | 0 | 0 | 0 | 0 | 0 | 0 | 620790.2875 | 13663723.042 | 0 | 0 | 6634100.0251 | 0 | 0 | 0 | 0 | 0 | 0 | 0 | 0 | 0 | 0 | -36485.045 | 0 | 0 | 0 | 0 | 0 | 0 | 0 | 0
2016-04-12 07:00 | 0 | 0 | 0 | 0 | 0 | 0 | 0 | 339401 | 0 | 0 | 0 | 0 | 0 | 0 | 0 | 0 | 0 | 451752.4522 | 13663723.042 | 0 | 0 | 6357302.1583 | 0 | 0 | 0 | 0 | 0 | 0 | 0 | 0 | 0 | 0 | -189930.152 | 0 | 0 | 0 | 0 | 0 | 0 | 0 | 276797.8667
2016-04-12 08:00 | 0 | 288571.9462 | 0 | 0 | 0 | 0 | 0 | 339616 | 0 | 0 | 0 | 0 | 0 | 0 | 0 | 0 | 0 | 406323.2443 | 13663723.042 | 0 | 0 | 6357302.1583 | 0 | 0 | 0 | 0 | 0 | 0 | 0 | 0 | 0 | 0 | -51044.0538 | 0 | 0 | 0 | 0 | 0 | 0 | 0 | 0
2016-04-12 09:00 | 0 | 280926.8985 | 0 | 0 | 0 | 0 | 0 | 349814 | 0 | 0 | 0 | 0 | 0 | 0 | 0 | 0 | 0 | 345013.724 | 13663723.042 | 0 | 0 | 6357302.1583 | 0 | 0 | 0 | 0 | 0 | 0 | 0 | 0 | 0 | 0 | -68887.1015 | 0 | 0 | 0 | 0 | 0 | 0 | 0 | 0
2016-04-12 10:00 | 0 | 0 | 0 | 0 | 0 | 0 | 0 | 376869 | 0 | 0 | 0 | 0 | 0 | 0 | 0 | 0 | 0 | 175975.8887 | 13663723.042 | 0 | 0 | 6011119.1064 | 0 | 0 | 0 | 0 | 0 | 0 | 0 | 0 | 0 | 0 | -189930.152 | 0 | 0 | 0 | 0 | 0 | 0 | 0 | 346183.0519
2016-04-12 11:00 | 0 | 275302.4991 | 0 | 0 | 0 | 0 | 0 | 402783 | 0 | 0 | 0 | 0 | 0 | 0 | 0 | 0 | 0 | 169037.8352 | 13663723.042 | 0 | 0 | 5789480.3376 | 0 | 0 | 0 | 0 | 0 | 0 | 0 | 0 | 0 | 0 | -7795.5657 | 0 | 0 | 0 | 0 | 0 | 0 | 0 | 221638.7688
2016-04-12 12:00 | 5341.6122 | 1804.8567 | 0 | 0 | 0 | 0 | 0 | 414108 | 0 | 0 | 0 | 0 | 0 | 0 | 0 | 0 | 0 | 0 | 13663723.042 | 0 | 0 | 5387570.3762 | 0 | 0 | 0 | 0 | 0 | 0 | 0 | 0 | 0 | 0 | -189930.152 | 0 | 0 | 0 | 0 | 0 | 0 | 0 | 401909.9614
2016-04-12 13:00 | 200459.6424 | 211213.5199 | 0 | 0 | 0 | 0 | 0 | 420206 | 0 | 0 | 0 | 0 | 0 | 0 | 0 | 0 | 0 | 0 | 13682646.4848 | 0 | 0 | 5327964.5592 | 0 | 0 | 0 | 0 | 0 | 0 | 0 | 0 | 0 | 0 | 0 | 23654.3035 | 0 | 0 | 0 | 0 | 0 | 0 | 59605.817
2016-04-12 14:00 | 578219.2369 | 0 | 0 | 0 | 0 | 0 | 0 | 426478 | 0 | 0 | 0 | 0 | 0 | 0 | 0 | 0 | 0 | 0 | 13701569.9277 | 0 | 0 | 5454770.6233 | 0 | 0 | 0 | 0 | 0 | 0 | 0 | 0 | 0 | 0 | 0 | 23654.3035 | 0 | 0 | 0 | 0 | 0 | 128086.9334 | 0
2016-04-12 15:00 | 823807.4609 | 0 | 0 | 0 | 0 | 0 | 0 | 428627 | 0 | 0 | 0 | 0 | 0 | 0 | 0 | 0 | 0 | 64568.0367 | 13720493.3705 | 0 | 0 | 5750758.6468 | 0 | 0 | 0 | 0 | 0 | 0 | 0 | 0 | 0 | 0 | 72548.3558 | 23654.3035 | 0 | 0 | 0 | 0 | 0 | 298977.8016 | 0
2016-04-12 16:00 | 908452.7897 | 0 | 0 | 0 | 0 | 0 | 0 | 428801 | 0 | 0 | 0 | 0 | 0 | 0 | 0 | 0 | 0 | 204315.5559 | 13739416.8133 | 0 | 0 | 6046746.6704 | 0 | 0 | 0 | 0 | 0 | 0 | 0 | 0 | 0 | 0 | 157019.6846 | 23654.3035 | 0 | 0 | 0 | 0 | 0 | 298977.8016 | 0
2016-04-12 17:00 | 938397.33 | 0 | 0 | 0 | 0 | 0 | 0 | 429079 | 0 | 0 | 0 | 0 | 0 | 0 | 0 | 0 | 0 | 370466.2961 | 13758340.2562 | 0 | 0 | 6342734.6939 | 0 | 0 | 0 | 0 | 0 | 0 | 0 | 0 | 0 | 0 | 186686.2249 | 23654.3035 | 0 | 0 | 0 | 0 | 0 | 298977.8016 | 0
2016-04-12 18:00 | 929206.7805 | 0 | 0 | 0 | 0 | 0 | 0 | 428016 | 0 | 0 | 0 | 0 | 0 | 0 | 0 | 0 | 0 | 529383.5172 | 13777263.699 | 0 | 0 | 6638722.7175 | 0 | 0 | 0 | 0 | 0 | 0 | 0 | 0 | 0 | 0 | 178558.6754 | 23654.3035 | 0 | 0 | 0 | 0 | 0 | 298977.8016 | 0
2016-04-12 19:00 | 938382.2763 | 0 | 0 | 0 | 0 | 0 | 0 | 426659 | 0 | 0 | 0 | 0 | 0 | 0 | 0 | 0 | 0 | 697674.6596 | 13796187.1418 | 0 | 0 | 6934710.7411 | 0 | 0 | 0 | 0 | 0 | 0 | 0 | 0 | 0 | 0 | 189091.1712 | 23654.3035 | 0 | 0 | 0 | 0 | 0 | 298977.8016 | 0
2016-04-12 20:00 | 938969.2571 | 0 | 0 | 0 | 0 | 0 | 0 | 426407 | 0 | 0 | 0 | 0 | 0 | 0 | 0 | 0 | 0 | 866712.4948 | 13815110.5846 | 0 | 0 | 7230698.7646 | 0 | 0 | 0 | 0 | 0 | 0 | 0 | 0 | 0 | 0 | 189930.152 | 23654.3035 | 0 | 0 | 0 | 0 | 0 | 298977.8016 | 0
2016-04-12 21:00 | 835885.2099 | 0 | 0 | 0 | 0 | 0 | 0 | 426789 | 0 | 0 | 0 | 0 | 0 | 0 | 0 | 0 | 0 | 943665.5481 | 13834034.0275 | 0 | 0 | 7526686.7882 | 0 | 0 | 0 | 0 | 0 | 0 | 0 | 0 | 0 | 0 | 86464.1048 | 23654.3035 | 0 | 0 | 0 | 0 | 0 | 298977.8016 | 0
2016-04-12 22:00 | 903185.6994 | 0 | 0 | 0 | 0 | 0 | 0 | 425314 | 0 | 0 | 0 | 0 | 0 | 0 | 0 | 0 | 0 | 1081828.787 | 13852957.4703 | 0 | 0 | 7822674.8117 | 0 | 0 | 0 | 0 | 0 | 0 | 0 | 0 | 0 | 0 | 155239.5943 | 23654.3035 | 0 | 0 | 0 | 0 | 0 | 298977.8016 | 0
2016-04-12 23:00 | 749469.1051 | 0 | 0 | 0 | 0 | 0 | 0 | 426837 | 0 | 0 | 0 | 0 | 0 | 0 | 0 | 0 | 0 | 1081828.787 | 13871880.9131 | 0 | 0 | 8118662.8353 | 0 | 0 | 0 | 0 | 0 | 0 | 0 | 0 | 0 | 0 | 0 | 23654.3035 | 0 | 0 | 0 | 0 | 0 | 298977.8016 | 0
2016-04-13 | 420461.4047 | 0 | 0 | 0 | 0 | 0 | 0 | 437655 | 0 | 0 | 0 | 0 | 0 | 0 | 0 | 0 | 0 | 1045474.157 | 13890804.356 | 0 | 0 | 8118662.8353 | 0 | 0 | 0 | 0 | 0 | 0 | 0 | 0 | 0 | 0 | -40847.8988 | 23654.3035 | 0 | 0 | 0 | 0 | 0 | 0 | 0
2016-04-13 01:00 | 27354.277 | 315740.2493 | 0 | 0 | 0 | 0 | 0 | 436961 | 0 | 0 | 0 | 0 | 0 | 0 | 0 | 0 | 0 | 961932.9954 | 13890804.356 | 0 | 0 | 8118662.8353 | 0 | 0 | 0 | 0 | 0 | 0 | 0 | 0 | 0 | 0 | -93866.4737 | 0 | 0 | 0 | 0 | 0 | 0 | 0 | 0
2016-04-13 02:00 | 747.3813 | 252971.7703 | 0 | 0 | 0 | 0 | 0 | 419995 | 0 | 0 | 0 | 0 | 0 | 0 | 0 | 0 | 0 | 792895.1602 | 13909727.7988 | 0 | 0 | 8118662.8353 | 0 | 0 | 0 | 0 | 0 | 0 | 0 | 0 | 0 | 0 | -189930.152 | 23654.3035 | 0 | 0 | 0 | 0 | 0 | 0 | 0
2016-04-13 03:00 | 385.552 | 206922.2961 | 0 | 0 | 0 | 0 | 0 | 397238 | 0 | 0 | 0 | 0 | 0 | 0 | 0 | 0 | 0 | 623857.325 | 13909727.7988 | 0 | 0 | 8118662.8353 | 0 | 0 | 0 | 0 | 0 | 0 | 0 | 0 | 0 | 0 | -189930.152 | 0 | 0 | 0 | 0 | 0 | 0 | 0 | 0
2016-04-13 04:00 | 14.1688 | 147132.3642 | 0 | 0 | 0 | 0 | 0 | 376195 | 0 | 0 | 0 | 0 | 0 | 0 | 0 | 0 | 0 | 454819.4897 | 13909727.7988 | 0 | 0 | 8046221.511 | 0 | 0 | 0 | 0 | 0 | 0 | 0 | 0 | 0 | 0 | -189930.152 | 0 | 0 | 0 | 0 | 0 | 0 | 0 | 72441.3242
2016-04-13 05:00 | 0 | 0 | 0 | 0 | 0 | 0 | 0 | 360619 | 0 | 0 | 0 | 0 | 0 | 0 | 0 | 0 | 0 | 285781.6545 | 13909727.7988 | 0 | 0 | 7730131.0517 | 0 | 0 | 0 | 0 | 0 | 0 | 0 | 0 | 0 | 0 | -189930.152 | 0 | 0 | 0 | 0 | 0 | 0 | 0 | 316090.4593
2016-04-13 06:00 | 0 | 0 | 0 | 0 | 0 | 0 | 0 | 349758 | 0 | 0 | 0 | 0 | 0 | 0 | 0 | 0 | 0 | 116743.8192 | 13909727.7988 | 0 | 0 | 7434153.5553 | 0 | 0 | 0 | 0 | 0 | 0 | 0 | 0 | 0 | 0 | -189930.152 | 0 | 0 | 0 | 0 | 0 | 0 | 0 | 295977.4964
2016-04-13 07:00 | 0 | 262726.7872 | 0 | 0 | 0 | 0 | 0 | 344004 | 0 | 0 | 0 | 0 | 0 | 0 | 0 | 0 | 0 | 237565.0273 | 13909727.7988 | 0 | 0 | 7032243.5939 | 0 | 0 | 0 | 0 | 0 | 0 | 0 | 0 | 0 | 0 | 135754.1663 | 0 | 0 | 0 | 0 | 0 | 0 | 0 | 401909.9614
2016-04-13 08:00 | 0 | 240018.6186 | 0 | 0 | 0 | 0 | 0 | 343734 | 0 | 0 | 0 | 0 | 0 | 0 | 0 | 0 | 0 | 338416.2653 | 13909727.7988 | 0 | 0 | 6630333.6325 | 0 | 0 | 0 | 0 | 0 | 0 | 0 | 0 | 0 | 0 | 113315.9978 | 0 | 0 | 0 | 0 | 0 | 0 | 0 | 401909.9614
2016-04-13 09:00 | 0 | 229091.2743 | 0 | 0 | 0 | 0 | 0 | 355247 | 0 | 0 | 0 | 0 | 0 | 0 | 0 | 0 | 0 | 329521.5095 | 13909727.7988 | 0 | 0 | 6415219.5249 | 0 | 0 | 0 | 0 | 0 | 0 | 0 | 0 | 0 | 0 | -9994.1076 | 0 | 0 | 0 | 0 | 0 | 0 | 0 | 215114.1076
2016-04-13 10:00 | 0 | 0 | 0 | 0 | 0 | 0 | 0 | 383845 | 0 | 0 | 0 | 0 | 0 | 0 | 0 | 0 | 0 | 181057.387 | 13909727.7988 | 0 | 0 | 6013309.5635 | 0 | 0 | 0 | 0 | 0 | 0 | 0 | 0 | 0 | 0 | -166813.6208 | 0 | 0 | 0 | 0 | 0 | 0 | 0 | 401909.9614
2016-04-13 11:00 | 0 | 201426.8101 | 0 | 0 | 0 | 0 | 0 | 408309 | 0 | 0 | 0 | 0 | 0 | 0 | 0 | 0 | 0 | 169037.8352 | 13928651.2416 | 0 | 0 | 5611399.6021 | 0 | 0 | 0 | 0 | 0 | 0 | 0 | 0 | 0 | 0 | -13505.1143 | 23654.3035 | 0 | 0 | 0 | 0 | 0 | 0 | 401909.9614
2016-04-13 12:00 | 11063.3381 | 21647.4343 | 0 | 0 | 0 | 0 | 0 | 416018 | 0 | 0 | 0 | 0 | 0 | 0 | 0 | 0 | 0 | 0 | 13947574.6845 | 0 | 0 | 5209489.6407 | 0 | 0 | 0 | 0 | 0 | 0 | 0 | 0 | 0 | 0 | -189930.152 | 23654.3035 | 0 | 0 | 0 | 0 | 0 | 0 | 401909.9614
2016-04-13 13:00 | 278204.1681 | 0 | 0 | 0 | 0 | 0 | 0 | 419496 | 0 | 0 | 0 | 0 | 0 | 0 | 0 | 0 | 0 | 0 | 13966498.1273 | 0 | 0 | 4904033.8344 | 0 | 0 | 0 | 0 | 0 | 0 | 0 | 0 | 0 | 0 | 0 | 23654.3035 | 0 | 0 | 0 | 0 | 0 | 0 | 305455.8063
2016-04-13 14:00 | 687672.2648 | 0 | 0 | 0 | 0 | 0 | 0 | 422022 | 0 | 0 | 0 | 0 | 0 | 0 | 0 | 0 | 0 | 0 | 13985421.5701 | 0 | 0 | 5143609.836 | 0 | 0 | 0 | 0 | 0 | 0 | 0 | 0 | 0 | 0 | 0 | 23654.3035 | 0 | 0 | 0 | 0 | 0 | 241995.9612 | 0
2016-04-13 15:00 | 921765.019 | 0 | 0 | 0 | 0 | 0 | 0 | 422677 | 0 | 0 | 0 | 0 | 0 | 0 | 0 | 0 | 0 | 157045.7634 | 14004345.0129 | 0 | 0 | 5439597.8595 | 0 | 0 | 0 | 0 | 0 | 0 | 0 | 0 | 0 | 0 | 176455.9139 | 23654.3035 | 0 | 0 | 0 | 0 | 0 | 298977.8016 | 0
2016-04-13 16:00 | 934197.2571 | 0 | 0 | 0 | 0 | 0 | 0 | 421635 | 0 | 0 | 0 | 0 | 0 | 0 | 0 | 0 | 0 | 326083.5986 | 14023268.4558 | 0 | 0 | 5735585.8831 | 0 | 0 | 0 | 0 | 0 | 0 | 0 | 0 | 0 | 0 | 189930.152 | 23654.3035 | 0 | 0 | 0 | 0 | 0 | 298977.8016 | 0
2016-04-13 17:00 | 933983.2571 | 0 | 0 | 0 | 0 | 0 | 0 | 421421 | 0 | 0 | 0 | 0 | 0 | 0 | 0 | 0 | 0 | 495121.4339 | 14042191.8986 | 0 | 0 | 6031573.9066 | 0 | 0 | 0 | 0 | 0 | 0 | 0 | 0 | 0 | 0 | 189930.152 | 23654.3035 | 0 | 0 | 0 | 0 | 0 | 298977.8016 | 0
2016-04-13 18:00 | 932880.2571 | 0 | 0 | 0 | 0 | 0 | 0 | 420318 | 0 | 0 | 0 | 0 | 0 | 0 | 0 | 0 | 0 | 664159.2691 | 14061115.3414 | 0 | 0 | 6327561.9302 | 0 | 0 | 0 | 0 | 0 | 0 | 0 | 0 | 0 | 0 | 189930.152 | 23654.3035 | 0 | 0 | 0 | 0 | 0 | 298977.8016 | 0
2016-04-13 19:00 | 931709.2571 | 0 | 0 | 0 | 0 | 0 | 0 | 419147 | 0 | 0 | 0 | 0 | 0 | 0 | 0 | 0 | 0 | 833197.1043 | 14080038.7843 | 0 | 0 | 6623549.9537 | 0 | 0 | 0 | 0 | 0 | 0 | 0 | 0 | 0 | 0 | 189930.152 | 23654.3035 | 0 | 0 | 0 | 0 | 0 | 298977.8016 | 0
2016-04-13 20:00 | 932142.2571 | 0 | 0 | 0 | 0 | 0 | 0 | 419580 | 0 | 0 | 0 | 0 | 0 | 0 | 0 | 0 | 0 | 1002234.9396 | 14098962.2271 | 0 | 0 | 6919537.9773 | 0 | 0 | 0 | 0 | 0 | 0 | 0 | 0 | 0 | 0 | 189930.152 | 23654.3035 | 0 | 0 | 0 | 0 | 0 | 298977.8016 | 0
2016-04-13 21:00 | 573489.55 | 0 | 0 | 0 | 0 | 0 | 0 | 420450 | 0 | 0 | 0 | 0 | 0 | 0 | 0 | 0 | 0 | 851297.5655 | 14117885.6699 | 0 | 0 | 7215526.0009 | 0 | 0 | 0 | 0 | 0 | 0 | 0 | 0 | 0 | 0 | -169592.5551 | 23654.3035 | 0 | 0 | 0 | 0 | 0 | 298977.8016 | 0
2016-04-13 22:00 | 933276.2571 | 0 | 0 | 0 | 0 | 0 | 0 | 420714 | 0 | 0 | 0 | 0 | 0 | 0 | 0 | 0 | 0 | 1020335.4008 | 14136809.1128 | 0 | 0 | 7511514.0244 | 0 | 0 | 0 | 0 | 0 | 0 | 0 | 0 | 0 | 0 | 189930.152 | 23654.3035 | 0 | 0 | 0 | 0 | 0 | 298977.8016 | 0
2016-04-13 23:00 | 815191.7975 | 0 | 0 | 0 | 0 | 0 | 0 | 423466 | 0 | 0 | 0 | 0 | 0 | 0 | 0 | 0 | 0 | 1081828.787 | 14155732.5556 | 0 | 0 | 7807502.048 | 0 | 0 | 0 | 0 | 0 | 0 | 0 | 0 | 0 | 0 | 69093.6924 | 23654.3035 | 0 | 0 | 0 | 0 | 0 | 298977.8016 | 0
2016-04-14 | 440046.6954 | 0 | 0 | 0 | 0 | 0 | 0 | 433333 | 0 | 0 | 0 | 0 | 0 | 0 | 0 | 0 | 0 | 1081828.787 | 14174655.9984 | 0 | 0 | 7776130.5514 | 0 | 0 | 0 | 0 | 0 | 0 | 0 | 0 | 0 | 0 | 0 | 23654.3035 | 0 | 0 | 0 | 0 | 0 | 0 | 31371.4965
2016-04-14 01:00 | 29664.0458 | 0 | 0 | 0 | 0 | 0 | 0 | 431857 | 0 | 0 | 0 | 0 | 0 | 0 | 0 | 0 | 0 | 917034.9852 | 14174655.9984 | 0 | 0 | 7374220.59 | 0 | 0 | 0 | 0 | 0 | 0 | 0 | 0 | 0 | 0 | -185161.575 | 0 | 0 | 0 | 0 | 0 | 0 | 0 | 401909.9614
2016-04-14 02:00 | 841.6142 | 224466.2338 | 0 | 0 | 0 | 0 | 0 | 415238 | 0 | 0 | 0 | 0 | 0 | 0 | 0 | 0 | 0 | 747997.15 | 14174655.9984 | 0 | 0 | 7374220.59 | 0 | 0 | 0 | 0 | 0 | 0 | 0 | 0 | 0 | 0 | -189930.152 | 0 | 0 | 0 | 0 | 0 | 0 | 0 | 0
2016-04-14 03:00 | 381.7479 | 202790.1002 | 0 | 0 | 0 | 0 | 0 | 393102 | 0 | 0 | 0 | 0 | 0 | 0 | 0 | 0 | 0 | 578959.3147 | 14174655.9984 | 0 | 0 | 7374220.59 | 0 | 0 | 0 | 0 | 0 | 0 | 0 | 0 | 0 | 0 | -189930.152 | 0 | 0 | 0 | 0 | 0 | 0 | 0 | 0
2016-04-14 04:00 | 15.0816 | 0 | 0 | 0 | 0 | 0 | 0 | 373006 | 0 | 0 | 0 | 0 | 0 | 0 | 0 | 0 | 0 | 409921.4795 | 14174655.9984 | 0 | 0 | 7035219.1707 | 0 | 0 | 0 | 0 | 0 | 0 | 0 | 0 | 0 | 0 | -189930.152 | 0 | 0 | 0 | 0 | 0 | 0 | 0 | 339001.4193
2016-04-14 05:00 | 0 | 0 | 0 | 0 | 0 | 0 | 0 | 358223 | 0 | 0 | 0 | 0 | 0 | 0 | 0 | 0 | 0 | 240883.6442 | 14174655.9984 | 0 | 0 | 6723565.7484 | 0 | 0 | 0 | 0 | 0 | 0 | 0 | 0 | 0 | 0 | -189930.152 | 0 | 0 | 0 | 0 | 0 | 0 | 0 | 311653.4223
2016-04-14 06:00 | 0 | 364868.5973 | 0 | 0 | 0 | 0 | 0 | 347343 | 0 | 0 | 0 | 0 | 0 | 0 | 0 | 0 | 0 | 256481.4259 | 14174655.9984 | 0 | 0 | 6723565.7484 | 0 | 0 | 0 | 0 | 0 | 0 | 0 | 0 | 0 | 0 | 17525.5973 | 0 | 0 | 0 | 0 | 0 | 0 | 0 | 0
2016-04-14 07:00 | 0 | 342366.8755 | 0 | 0 | 0 | 0 | 0 | 341993 | 0 | 0 | 0 | 0 | 0 | 0 | 0 | 0 | 0 | 256814.1751 | 14174655.9984 | 0 | 0 | 6723565.7484 | 0 | 0 | 0 | 0 | 0 | 0 | 0 | 0 | 0 | 0 | 373.8755 | 0 | 0 | 0 | 0 | 0 | 0 | 0 | 0
2016-04-14 08:00 | 0 | 317599.5679 | 0 | 0 | 0 | 0 | 0 | 341746 | 0 | 0 | 0 | 0 | 0 | 0 | 0 | 0 | 0 | 235323.8505 | 14174655.9984 | 0 | 0 | 6723565.7484 | 0 | 0 | 0 | 0 | 0 | 0 | 0 | 0 | 0 | 0 | -24146.4321 | 0 | 0 | 0 | 0 | 0 | 0 | 0 | 0
2016-04-14 09:00 | 0 | 0 | 0 | 0 | 0 | 0 | 0 | 352742 | 0 | 0 | 0 | 0 | 0 | 0 | 0 | 0 | 0 | 66286.0153 | 14174655.9984 | 0 | 0 | 6422062.3261 | 0 | 0 | 0 | 0 | 0 | 0 | 0 | 0 | 0 | 0 | -189930.152 | 0 | 0 | 0 | 0 | 0 | 0 | 0 | 301503.4223
2016-04-14 10:00 | 0 | 267669.5088 | 0 | 0 | 0 | 0 | 0 | 380747 | 0 | 0 | 0 | 0 | 0 | 0 | 0 | 0 | 0 | 0 | 14174655.9984 | 0 | 0 | 6350583.0254 | 0 | 0 | 0 | 0 | 0 | 0 | 0 | 0 | 0 | 0 | -74478.6689 | 0 | 0 | 0 | 0 | 0 | 0 | 0 | 71479.3007
2016-04-14 11:00 | 0 | 211212.9244 | 0 | 0 | 0 | 0 | 0 | 404590 | 0 | 0 | 0 | 0 | 0 | 0 | 0 | 0 | 0 | 0 | 14193579.4412 | 0 | 0 | 5948673.064 | 0 | 0 | 0 | 0 | 0 | 0 | 0 | 0 | 0 | 0 | 0 | 23654.3035 | 0 | 0 | 0 | 0 | 0 | 0 | 401909.9614
2016-04-14 12:00 | 12168.9007 | 207474.0237 | 0 | 0 | 0 | 0 | 0 | 413020 | 0 | 0 | 0 | 0 | 0 | 0 | 0 | 0 | 0 | 0 | 14212502.8841 | 0 | 0 | 5546763.1026 | 0 | 0 | 0 | 0 | 0 | 0 | 0 | 0 | 0 | 0 | 0 | 23654.3035 | 0 | 0 | 0 | 0 | 0 | 0 | 401909.9614
2016-04-14 13:00 | 274364.1203 | 0 | 0 | 0 | 0 | 0 | 0 | 416572 | 0 | 0 | 0 | 0 | 0 | 0 | 0 | 0 | 0 | 0 | 14231426.3269 | 0 | 0 | 5239610.9114 | 0 | 0 | 0 | 0 | 0 | 0 | 0 | 0 | 0 | 0 | 0 | 23654.3035 | 0 | 0 | 0 | 0 | 0 | 0 | 307152.1912
2016-04-14 14:00 | 661549.3458 | 0 | 0 | 0 | 0 | 0 | 0 | 420562 | 0 | 0 | 0 | 0 | 0 | 0 | 0 | 0 | 0 | 0 | 14250349.7697 | 0 | 0 | 5454770.6233 | 0 | 0 | 0 | 0 | 0 | 0 | 0 | 0 | 0 | 0 | 0 | 23654.3035 | 0 | 0 | 0 | 0 | 0 | 217333.0423 | 0
2016-04-14 15:00 | 877379.7566 | 0 | 0 | 0 | 0 | 0 | 0 | 422502 | 0 | 0 | 0 | 0 | 0 | 0 | 0 | 0 | 0 | 117698.6298 | 14269273.2126 | 0 | 0 | 5750758.6468 | 0 | 0 | 0 | 0 | 0 | 0 | 0 | 0 | 0 | 0 | 132245.6515 | 23654.3035 | 0 | 0 | 0 | 0 | 0 | 298977.8016 | 0
2016-04-14 16:00 | 935568.2571 | 0 | 0 | 0 | 0 | 0 | 0 | 423006 | 0 | 0 | 0 | 0 | 0 | 0 | 0 | 0 | 0 | 286736.465 | 14288196.6554 | 0 | 0 | 6046746.6704 | 0 | 0 | 0 | 0 | 0 | 0 | 0 | 0 | 0 | 0 | 189930.152 | 23654.3035 | 0 | 0 | 0 | 0 | 0 | 298977.8016 | 0
2016-04-14 17:00 | 937118.2571 | 0 | 0 | 0 | 0 | 0 | 0 | 424556 | 0 | 0 | 0 | 0 | 0 | 0 | 0 | 0 | 0 | 455774.3003 | 14307120.0982 | 0 | 0 | 6342734.6939 | 0 | 0 | 0 | 0 | 0 | 0 | 0 | 0 | 0 | 0 | 189930.152 | 23654.3035 | 0 | 0 | 0 | 0 | 0 | 298977.8016 | 0
2016-04-14 18:00 | 937889.2571 | 0 | 0 | 0 | 0 | 0 | 0 | 425327 | 0 | 0 | 0 | 0 | 0 | 0 | 0 | 0 | 0 | 624812.1355 | 14326043.5411 | 0 | 0 | 6638722.7175 | 0 | 0 | 0 | 0 | 0 | 0 | 0 | 0 | 0 | 0 | 189930.152 | 23654.3035 | 0 | 0 | 0 | 0 | 0 | 298977.8016 | 0
2016-04-14 19:00 | 937664.2571 | 0 | 0 | 0 | 0 | 0 | 0 | 425102 | 0 | 0 | 0 | 0 | 0 | 0 | 0 | 0 | 0 | 793849.9708 | 14344966.9839 | 0 | 0 | 6934710.7411 | 0 | 0 | 0 | 0 | 0 | 0 | 0 | 0 | 0 | 0 | 189930.152 | 23654.3035 | 0 | 0 | 0 | 0 | 0 | 298977.8016 | 0
2016-04-14 20:00 | 938381.2571 | 0 | 0 | 0 | 0 | 0 | 0 | 425819 | 0 | 0 | 0 | 0 | 0 | 0 | 0 | 0 | 0 | 962887.806 | 14363890.4267 | 0 | 0 | 7230698.7646 | 0 | 0 | 0 | 0 | 0 | 0 | 0 | 0 | 0 | 0 | 189930.152 | 23654.3035 | 0 | 0 | 0 | 0 | 0 | 298977.8016 | 0
2016-04-14 21:00 | 621865.8786 | 0 | 0 | 0 | 0 | 0 | 0 | 426379 | 0 | 0 | 0 | 0 | 0 | 0 | 0 | 0 | 0 | 849728.5544 | 14382813.8696 | 0 | 0 | 7526686.7882 | 0 | 0 | 0 | 0 | 0 | 0 | 0 | 0 | 0 | 0 | -127145.2265 | 23654.3035 | 0 | 0 | 0 | 0 | 0 | 298977.8016 | 0
2016-04-14 22:00 | 937677.2571 | 0 | 0 | 0 | 0 | 0 | 0 | 425115 | 0 | 0 | 0 | 0 | 0 | 0 | 0 | 0 | 0 | 1018766.3896 | 14401737.3124 | 0 | 0 | 7822674.8117 | 0 | 0 | 0 | 0 | 0 | 0 | 0 | 0 | 0 | 0 | 189930.152 | 23654.3035 | 0 | 0 | 0 | 0 | 0 | 298977.8016 | 0
2016-04-14 23:00 | 819621.7313 | 0 | 0 | 0 | 0 | 0 | 0 | 426133 | 0 | 0 | 0 | 0 | 0 | 0 | 0 | 0 | 0 | 1081828.787 | 14420660.7552 | 0 | 0 | 8118662.8353 | 0 | 0 | 0 | 0 | 0 | 0 | 0 | 0 | 0 | 0 | 70856.6262 | 23654.3035 | 0 | 0 | 0 | 0 | 0 | 298977.8016 | 0
2016-04-15 | 436711.1972 | 0 | 0 | 0 | 0 | 0 | 0 | 434114 | 0 | 0 | 0 | 0 | 0 | 0 | 0 | 0 | 0 | 1081828.787 | 14439584.198 | 0 | 0 | 8079668.1939 | 0 | 0 | 0 | 0 | 0 | 0 | 0 | 0 | 0 | 0 | 0 | 23654.3035 | 0 | 0 | 0 | 0 | 0 | 0 | 38994.6413
2016-04-15 01:00 | 33792.4464 | 205328.478 | 0 | 0 | 0 | 0 | 0 | 432498 | 0 | 0 | 0 | 0 | 0 | 0 | 0 | 0 | 0 | 1081828.787 | 14458507.6409 | 0 | 0 | 7677758.2325 | 0 | 0 | 0 | 0 | 0 | 0 | 0 | 0 | 0 | 0 | 0 | 23654.3035 | 0 | 0 | 0 | 0 | 0 | 0 | 401909.9614
2016-04-15 02:00 | 877.9846 | 224841.8634 | 0 | 0 | 0 | 0 | 0 | 415650 | 0 | 0 | 0 | 0 | 0 | 0 | 0 | 0 | 0 | 912790.9517 | 14458507.6409 | 0 | 0 | 7677758.2325 | 0 | 0 | 0 | 0 | 0 | 0 | 0 | 0 | 0 | 0 | -189930.152 | 0 | 0 | 0 | 0 | 0 | 0 | 0 | 0
2016-04-15 03:00 | 393.6702 | 204400.1778 | 0 | 0 | 0 | 0 | 0 | 394724 | 0 | 0 | 0 | 0 | 0 | 0 | 0 | 0 | 0 | 743753.1165 | 14458507.6409 | 0 | 0 | 7677758.2325 | 0 | 0 | 0 | 0 | 0 | 0 | 0 | 0 | 0 | 0 | -189930.152 | 0 | 0 | 0 | 0 | 0 | 0 | 0 | 0
2016-04-15 04:00 | 15.6373 | 562869.5147 | 0 | 0 | 0 | 0 | 0 | 372955 | 0 | 0 | 0 | 0 | 0 | 0 | 0 | 0 | 0 | 912790.9517 | 14458507.6409 | 0 | 0 | 7677758.2325 | 0 | 0 | 0 | 0 | 0 | 0 | 0 | 0 | 0 | 0 | 189930.152 | 0 | 0 | 0 | 0 | 0 | 0 | 0 | 0
2016-04-15 05:00 | 0 | 0 | 0 | 0 | 0 | 0 | 0 | 354842 | 0 | 0 | 0 | 0 | 0 | 0 | 0 | 0 | 0 | 743753.1165 | 14458507.6409 | 0 | 0 | 7372365.9213 | 0 | 0 | 0 | 0 | 0 | 0 | 0 | 0 | 0 | 0 | -189930.152 | 0 | 0 | 0 | 0 | 0 | 0 | 0 | 305392.3112
2016-04-15 06:00 | 0 | 457274.1008 | 0 | 0 | 0 | 0 | 0 | 343301 | 0 | 0 | 0 | 0 | 0 | 0 | 0 | 0 | 0 | 845189.1762 | 14458507.6409 | 0 | 0 | 7372365.9213 | 0 | 0 | 0 | 0 | 0 | 0 | 0 | 0 | 0 | 0 | 113973.1008 | 0 | 0 | 0 | 0 | 0 | 0 | 0 | 0
2016-04-15 07:00 | 0 | 0 | 0 | 0 | 0 | 0 | 0 | 337169 | 0 | 0 | 0 | 0 | 0 | 0 | 0 | 0 | 0 | 676151.341 | 14458507.6409 | 0 | 0 | 7099701.3879 | 0 | 0 | 0 | 0 | 0 | 0 | 0 | 0 | 0 | 0 | -189930.152 | 0 | 0 | 0 | 0 | 0 | 0 | 0 | 272664.5334
2016-04-15 08:00 | 0 | 0 | 0 | 0 | 0 | 0 | 0 | 336380 | 0 | 0 | 0 | 0 | 0 | 0 | 0 | 0 | 0 | 507113.5057 | 14477431.0837 | 0 | 0 | 6784693.6998 | 0 | 0 | 0 | 0 | 0 | 0 | 0 | 0 | 0 | 0 | -189930.152 | 23654.3035 | 0 | 0 | 0 | 0 | 0 | 0 | 315007.6881
2016-04-15 09:00 | 0 | 0 | 0 | 0 | 0 | 0 | 0 | 347158 | 0 | 0 | 0 | 0 | 0 | 0 | 0 | 0 | 0 | 338075.6705 | 14496354.5265 | 0 | 0 | 6449726.7524 | 0 | 0 | 0 | 0 | 0 | 0 | 0 | 0 | 0 | 0 | -189930.152 | 23654.3035 | 0 | 0 | 0 | 0 | 0 | 0 | 334966.9474
2016-04-15 10:00 | 0 | 0 | 0 | 0 | 0 | 0 | 0 | 373539 | 0 | 0 | 0 | 0 | 0 | 0 | 0 | 0 | 0 | 169037.8352 | 14515277.9694 | 0 | 0 | 6065906.1014 | 0 | 0 | 0 | 0 | 0 | 0 | 0 | 0 | 0 | 0 | -189930.152 | 23654.3035 | 0 | 0 | 0 | 0 | 0 | 0 | 383820.6511
2016-04-15 11:00 | 0 | 13194.7724 | 0 | 0 | 0 | 0 | 0 | 396502 | 0 | 0 | 0 | 0 | 0 | 0 | 0 | 0 | 0 | 0 | 14534201.4122 | 0 | 0 | 5663996.1399 | 0 | 0 | 0 | 0 | 0 | 0 | 0 | 0 | 0 | 0 | -189930.152 | 23654.3035 | 0 | 0 | 0 | 0 | 0 | 0 | 401909.9614
2016-04-15 12:00 | 7699.1588 | 204611.7656 | 0 | 0 | 0 | 0 | 0 | 405688 | 0 | 0 | 0 | 0 | 0 | 0 | 0 | 0 | 0 | 0 | 14553124.855 | 0 | 0 | 5262086.1785 | 0 | 0 | 0 | 0 | 0 | 0 | 0 | 0 | 0 | 0 | 0 | 23654.3035 | 0 | 0 | 0 | 0 | 0 | 0 | 401909.9614
2016-04-15 13:00 | 226178.4107 | 0 | 0 | 0 | 0 | 0 | 0 | 412042 | 0 | 0 | 0 | 0 | 0 | 0 | 0 | 0 | 0 | 0 | 14572048.2979 | 0 | 0 | 4874090.0807 | 0 | 0 | 0 | 0 | 0 | 0 | 0 | 0 | 0 | 0 | 0 | 23654.3035 | 0 | 0 | 0 | 0 | 0 | 0 | 387996.0979
2016-04-15 14:00 | 619747.3466 | 0 | 0 | 0 | 0 | 0 | 0 | 416745 | 0 | 0 | 0 | 0 | 0 | 0 | 0 | 0 | 0 | 0 | 14590971.7407 | 0 | 0 | 5051644.6433 | 0 | 0 | 0 | 0 | 0 | 0 | 0 | 0 | 0 | 0 | 0 | 23654.3035 | 0 | 0 | 0 | 0 | 0 | 179348.043 | 0
2016-04-15 15:00 | 860790.7656 | 0 | 0 | 0 | 0 | 0 | 0 | 418833 | 0 | 0 | 0 | 0 | 0 | 0 | 0 | 0 | 0 | 106199.8379 | 14609895.1835 | 0 | 0 | 5347632.6668 | 0 | 0 | 0 | 0 | 0 | 0 | 0 | 0 | 0 | 0 | 119325.6605 | 23654.3035 | 0 | 0 | 0 | 0 | 0 | 298977.8016 | 0
2016-04-15 16:00 | 931085.2571 | 0 | 0 | 0 | 0 | 0 | 0 | 418523 | 0 | 0 | 0 | 0 | 0 | 0 | 0 | 0 | 0 | 275237.6731 | 14628818.6263 | 0 | 0 | 5643620.6904 | 0 | 0 | 0 | 0 | 0 | 0 | 0 | 0 | 0 | 0 | 189930.152 | 23654.3035 | 0 | 0 | 0 | 0 | 0 | 298977.8016 | 0
2016-04-15 17:00 | 930685.2571 | 0 | 0 | 0 | 0 | 0 | 0 | 418123 | 0 | 0 | 0 | 0 | 0 | 0 | 0 | 0 | 0 | 444275.5084 | 14647742.0692 | 0 | 0 | 5939608.7139 | 0 | 0 | 0 | 0 | 0 | 0 | 0 | 0 | 0 | 0 | 189930.152 | 23654.3035 | 0 | 0 | 0 | 0 | 0 | 298977.8016 | 0
2016-04-15 18:00 | 930920.2571 | 0 | 0 | 0 | 0 | 0 | 0 | 418358 | 0 | 0 | 0 | 0 | 0 | 0 | 0 | 0 | 0 | 613313.3436 | 14666665.512 | 0 | 0 | 6235596.7375 | 0 | 0 | 0 | 0 | 0 | 0 | 0 | 0 | 0 | 0 | 189930.152 | 23654.3035 | 0 | 0 | 0 | 0 | 0 | 298977.8016 | 0
2016-04-15 19:00 | 708210.3549 | 0 | 0 | 0 | 0 | 0 | 0 | 418101 | 0 | 0 | 0 | 0 | 0 | 0 | 0 | 0 | 0 | 584368.0959 | 14685588.9548 | 0 | 0 | 6531584.761 | 0 | 0 | 0 | 0 | 0 | 0 | 0 | 0 | 0 | 0 | -32522.7502 | 23654.3035 | 0 | 0 | 0 | 0 | 0 | 298977.8016 | 0
2016-04-15 20:00 | 929920.2571 | 0 | 0 | 0 | 0 | 0 | 0 | 417358 | 0 | 0 | 0 | 0 | 0 | 0 | 0 | 0 | 0 | 753405.9311 | 14704512.3977 | 0 | 0 | 6827572.7846 | 0 | 0 | 0 | 0 | 0 | 0 | 0 | 0 | 0 | 0 | 189930.152 | 23654.3035 | 0 | 0 | 0 | 0 | 0 | 298977.8016 | 0
2016-04-15 21:00 | 929158.2571 | 0 | 0 | 0 | 0 | 0 | 0 | 416596 | 0 | 0 | 0 | 0 | 0 | 0 | 0 | 0 | 0 | 922443.7664 | 14723435.8405 | 0 | 0 | 7123560.8081 | 0 | 0 | 0 | 0 | 0 | 0 | 0 | 0 | 0 | 0 | 189930.152 | 23654.3035 | 0 | 0 | 0 | 0 | 0 | 298977.8016 | 0
2016-04-15 22:00 | 899691.2035 | 0 | 0 | 0 | 0 | 0 | 0 | 413276 | 0 | 0 | 0 | 0 | 0 | 0 | 0 | 0 | 0 | 1068210.724 | 14742359.2833 | 0 | 0 | 7419548.8317 | 0 | 0 | 0 | 0 | 0 | 0 | 0 | 0 | 0 | 0 | 163783.0984 | 23654.3035 | 0 | 0 | 0 | 0 | 0 | 298977.8016 | 0
2016-04-15 23:00 | 748604.2995 | 0 | 0 | 0 | 0 | 0 | 0 | 410671 | 0 | 0 | 0 | 0 | 0 | 0 | 0 | 0 | 0 | 1081828.787 | 14761282.7262 | 0 | 0 | 7715536.8553 | 0 | 0 | 0 | 0 | 0 | 0 | 0 | 0 | 0 | 0 | 15301.1944 | 23654.3035 | 0 | 0 | 0 | 0 | 0 | 298977.8016 | 0
2016-04-16 | 443610.0051 | 0 | 0 | 0 | 0 | 0 | 0 | 414985 | 0 | 0 | 0 | 0 | 0 | 0 | 0 | 0 | 0 | 1081828.787 | 14780206.169 | 0 | 0 | 7720457.8498 | 0 | 0 | 0 | 0 | 0 | 0 | 0 | 0 | 0 | 0 | 0 | 23654.3035 | 0 | 0 | 0 | 0 | 0 | 4970.7016 | 0
2016-04-16 01:00 | 35807.1827 | 0 | 0 | 0 | 0 | 0 | 0 | 414242 | 0 | 0 | 0 | 0 | 0 | 0 | 0 | 0 | 0 | 917127.3969 | 14799129.6118 | 0 | 0 | 7318547.8884 | 0 | 0 | 0 | 0 | 0 | 0 | 0 | 0 | 0 | 0 | -185057.7416 | 23654.3035 | 0 | 0 | 0 | 0 | 0 | 0 | 401909.9614
2016-04-16 02:00 | 972.7257 | 602653.6121 | 0 | 0 | 0 | 0 | 0 | 400649 | 0 | 0 | 0 | 0 | 0 | 0 | 0 | 0 | 0 | 1081828.787 | 14818053.0546 | 0 | 0 | 7307928.06 | 0 | 0 | 0 | 0 | 0 | 0 | 0 | 0 | 0 | 0 | 185057.7416 | 23654.3035 | 0 | 0 | 0 | 0 | 0 | 0 | 10619.8284
2016-04-16 03:00 | 399.1276 | 0 | 0 | 0 | 0 | 0 | 0 | 382895 | 0 | 0 | 0 | 0 | 0 | 0 | 0 | 0 | 0 | 934565.388 | 14818053.0546 | 0 | 0 | 6906018.0986 | 0 | 0 | 0 | 0 | 0 | 0 | 0 | 0 | 0 | 0 | -165464.4932 | 0 | 0 | 0 | 0 | 0 | 0 | 0 | 401909.9614
2016-04-16 04:00 | 15.4785 | 173909.3695 | 0 | 0 | 0 | 0 | 0 | 363855 | 0 | 0 | 0 | 0 | 0 | 0 | 0 | 0 | 0 | 765527.5527 | 14818053.0546 | 0 | 0 | 6906018.0986 | 0 | 0 | 0 | 0 | 0 | 0 | 0 | 0 | 0 | 0 | -189930.152 | 0 | 0 | 0 | 0 | 0 | 0 | 0 | 0
2016-04-16 05:00 | 0 | 157565.848 | 0 | 0 | 0 | 0 | 0 | 347496 | 0 | 0 | 0 | 0 | 0 | 0 | 0 | 0 | 0 | 596489.7175 | 14818053.0546 | 0 | 0 | 6906018.0986 | 0 | 0 | 0 | 0 | 0 | 0 | 0 | 0 | 0 | 0 | -189930.152 | 0 | 0 | 0 | 0 | 0 | 0 | 0 | 0
2016-04-16 06:00 | 0 | 0 | 0 | 0 | 0 | 0 | 0 | 335417 | 0 | 0 | 0 | 0 | 0 | 0 | 0 | 0 | 0 | 427451.8823 | 14818053.0546 | 0 | 0 | 6636598.0096 | 0 | 0 | 0 | 0 | 0 | 0 | 0 | 0 | 0 | 0 | -189930.152 | 0 | 0 | 0 | 0 | 0 | 0 | 0 | 269420.089
2016-04-16 07:00 | 0 | 227402.2901 | 0 | 0 | 0 | 0 | 0 | 327825 | 0 | 0 | 0 | 0 | 0 | 0 | 0 | 0 | 0 | 338075.6705 | 14818053.0546 | 0 | 0 | 6636598.0096 | 0 | 0 | 0 | 0 | 0 | 0 | 0 | 0 | 0 | 0 | -100422.7099 | 0 | 0 | 0 | 0 | 0 | 0 | 0 | 0
2016-04-16 08:00 | 0 | 515267.152 | 0 | 0 | 0 | 0 | 0 | 325337 | 0 | 0 | 0 | 0 | 0 | 0 | 0 | 0 | 0 | 507113.5057 | 14818053.0546 | 0 | 0 | 6636598.0096 | 0 | 0 | 0 | 0 | 0 | 0 | 0 | 0 | 0 | 0 | 189930.152 | 0 | 0 | 0 | 0 | 0 | 0 | 0 | 0
2016-04-16 09:00 | 0 | 0 | 0 | 0 | 0 | 0 | 0 | 327933 | 0 | 0 | 0 | 0 | 0 | 0 | 0 | 0 | 0 | 338075.6705 | 14818053.0546 | 0 | 0 | 6381037.1799 | 0 | 0 | 0 | 0 | 0 | 0 | 0 | 0 | 0 | 0 | -189930.152 | 0 | 0 | 0 | 0 | 0 | 0 | 0 | 255560.8297
2016-04-16 10:00 | 0 | 0 | 0 | 0 | 0 | 0 | 0 | 334746 | 0 | 0 | 0 | 0 | 0 | 0 | 0 | 0 | 0 | 169037.8352 | 14818053.0546 | 0 | 0 | 6112859.6835 | 0 | 0 | 0 | 0 | 0 | 0 | 0 | 0 | 0 | 0 | -189930.152 | 0 | 0 | 0 | 0 | 0 | 0 | 0 | 268177.4964
2016-04-16 11:00 | 0 | 107809.4353 | 0 | 0 | 0 | 0 | 0 | 344307 | 0 | 0 | 0 | 0 | 0 | 0 | 0 | 0 | 0 | 0 | 14818053.0546 | 0 | 0 | 6026623.734 | 0 | 0 | 0 | 0 | 0 | 0 | 0 | 0 | 0 | 0 | -189930.152 | 0 | 0 | 0 | 0 | 0 | 0 | 0 | 86235.9495
2016-04-16 12:00 | 4582.396 | 159142.5284 | 0 | 0 | 0 | 0 | 0 | 357102 | 0 | 0 | 0 | 0 | 0 | 0 | 0 | 0 | 0 | 0 | 14836976.4975 | 0 | 0 | 5624713.7726 | 0 | 0 | 0 | 0 | 0 | 0 | 0 | 0 | 0 | 0 | 0 | 23654.3035 | 0 | 0 | 0 | 0 | 0 | 0 | 401909.9614
2016-04-16 13:00 | 197720.5142 | 0 | 0 | 0 | 0 | 0 | 0 | 369331 | 0 | 0 | 0 | 0 | 0 | 0 | 0 | 0 | 0 | 0 | 14855899.9403 | 0 | 0 | 5263112.3109 | 0 | 0 | 0 | 0 | 0 | 0 | 0 | 0 | 0 | 0 | 0 | 23654.3035 | 0 | 0 | 0 | 0 | 0 | 0 | 361601.4617
2016-04-16 14:00 | 578354.4522 | 0 | 0 | 0 | 0 | 0 | 0 | 378117 | 0 | 0 | 0 | 0 | 0 | 0 | 0 | 0 | 0 | 0 | 14874823.3831 | 0 | 0 | 5437929.6281 | 0 | 0 | 0 | 0 | 0 | 0 | 0 | 0 | 0 | 0 | 0 | 23654.3035 | 0 | 0 | 0 | 0 | 0 | 176583.1486 | 0
2016-04-16 15:00 | 799877.9449 | 0 | 0 | 0 | 0 | 0 | 0 | 382861 | 0 | 0 | 0 | 0 | 0 | 0 | 0 | 0 | 0 | 84002.5074 | 14893746.826 | 0 | 0 | 5733917.6516 | 0 | 0 | 0 | 0 | 0 | 0 | 0 | 0 | 0 | 0 | 94384.8398 | 23654.3035 | 0 | 0 | 0 | 0 | 0 | 298977.8016 | 0
2016-04-16 16:00 | 897703.2571 | 0 | 0 | 0 | 0 | 0 | 0 | 385141 | 0 | 0 | 0 | 0 | 0 | 0 | 0 | 0 | 0 | 253040.3427 | 14912670.2688 | 0 | 0 | 6029905.6752 | 0 | 0 | 0 | 0 | 0 | 0 | 0 | 0 | 0 | 0 | 189930.152 | 23654.3035 | 0 | 0 | 0 | 0 | 0 | 298977.8016 | 0
2016-04-16 17:00 | 896903.2571 | 0 | 0 | 0 | 0 | 0 | 0 | 384341 | 0 | 0 | 0 | 0 | 0 | 0 | 0 | 0 | 0 | 422078.1779 | 14931593.7116 | 0 | 0 | 6325893.6987 | 0 | 0 | 0 | 0 | 0 | 0 | 0 | 0 | 0 | 0 | 189930.152 | 23654.3035 | 0 | 0 | 0 | 0 | 0 | 298977.8016 | 0
2016-04-16 18:00 | 896332.2571 | 0 | 0 | 0 | 0 | 0 | 0 | 383770 | 0 | 0 | 0 | 0 | 0 | 0 | 0 | 0 | 0 | 591116.0131 | 14950517.1545 | 0 | 0 | 6621881.7223 | 0 | 0 | 0 | 0 | 0 | 0 | 0 | 0 | 0 | 0 | 189930.152 | 23654.3035 | 0 | 0 | 0 | 0 | 0 | 298977.8016 | 0
2016-04-16 19:00 | 896663.2571 | 0 | 0 | 0 | 0 | 0 | 0 | 384101 | 0 | 0 | 0 | 0 | 0 | 0 | 0 | 0 | 0 | 760153.8484 | 14969440.5973 | 0 | 0 | 6917869.7459 | 0 | 0 | 0 | 0 | 0 | 0 | 0 | 0 | 0 | 0 | 189930.152 | 23654.3035 | 0 | 0 | 0 | 0 | 0 | 298977.8016 | 0
2016-04-16 20:00 | 898024.2571 | 0 | 0 | 0 | 0 | 0 | 0 | 385462 | 0 | 0 | 0 | 0 | 0 | 0 | 0 | 0 | 0 | 929191.6836 | 14988364.0401 | 0 | 0 | 7213857.7694 | 0 | 0 | 0 | 0 | 0 | 0 | 0 | 0 | 0 | 0 | 189930.152 | 23654.3035 | 0 | 0 | 0 | 0 | 0 | 298977.8016 | 0
2016-04-16 21:00 | 685933.7687 | 0 | 0 | 0 | 0 | 0 | 0 | 387085 | 0 | 0 | 0 | 0 | 0 | 0 | 0 | 0 | 0 | 908024.5142 | 15007287.483 | 0 | 0 | 7509845.793 | 0 | 0 | 0 | 0 | 0 | 0 | 0 | 0 | 0 | 0 | -23783.3364 | 23654.3035 | 0 | 0 | 0 | 0 | 0 | 298977.8016 | 0
2016-04-16 22:00 | 891683.4422 | 0 | 0 | 0 | 0 | 0 | 0 | 388102 | 0 | 0 | 0 | 0 | 0 | 0 | 0 | 0 | 0 | 1069069.4242 | 15026210.9258 | 0 | 0 | 7805833.8165 | 0 | 0 | 0 | 0 | 0 | 0 | 0 | 0 | 0 | 0 | 180949.3371 | 23654.3035 | 0 | 0 | 0 | 0 | 0 | 298977.8016 | 0
2016-04-16 23:00 | 725005.4677 | 0 | 0 | 0 | 0 | 0 | 0 | 388037 | 0 | 0 | 0 | 0 | 0 | 0 | 0 | 0 | 0 | 1081828.787 | 15045134.3686 | 0 | 0 | 8101821.8401 | 0 | 0 | 0 | 0 | 0 | 0 | 0 | 0 | 0 | 0 | 14336.3626 | 23654.3035 | 0 | 0 | 0 | 0 | 0 | 298977.8016 | 0
2016-04-17 | 435129.4098 | 0 | 0 | 0 | 0 | 0 | 0 | 394464 | 0 | 0 | 0 | 0 | 0 | 0 | 0 | 0 | 0 | 1081828.787 | 15064057.8114 | 0 | 0 | 8118662.8353 | 0 | 0 | 0 | 0 | 0 | 0 | 0 | 0 | 0 | 0 | 0 | 23654.3035 | 0 | 0 | 0 | 0 | 0 | 17011.1063 | 0
2016-04-17 01:00 | 35360.1161 | 0 | 0 | 0 | 0 | 0 | 0 | 395190 | 0 | 0 | 0 | 0 | 0 | 0 | 0 | 0 | 0 | 933685.7875 | 15082981.2543 | 0 | 0 | 7716752.8739 | 0 | 0 | 0 | 0 | 0 | 0 | 0 | 0 | 0 | 0 | -166452.8083 | 23654.3035 | 0 | 0 | 0 | 0 | 0 | 0 | 401909.9614
2016-04-17 02:00 | 1017.4561 | 481200.0876 | 0 | 0 | 0 | 0 | 0 | 384800 | 0 | 0 | 0 | 0 | 0 | 0 | 0 | 0 | 0 | 1081828.787 | 15101904.6971 | 0 | 0 | 7545105.5254 | 0 | 0 | 0 | 0 | 0 | 0 | 0 | 0 | 0 | 0 | 166452.8083 | 23654.3035 | 0 | 0 | 0 | 0 | 0 | 0 | 171647.3485
2016-04-17 03:00 | 548.0858 | 0 | 0 | 0 | 0 | 0 | 0 | 369347 | 0 | 0 | 0 | 0 | 0 | 0 | 0 | 0 | 0 | 912790.9517 | 15101904.6971 | 0 | 0 | 7213867.0768 | 0 | 0 | 0 | 0 | 0 | 0 | 0 | 0 | 0 | 0 | -189930.152 | 0 | 0 | 0 | 0 | 0 | 0 | 0 | 331238.4486
2016-04-17 04:00 | 16.2772 | 58748.2925 | 0 | 0 | 0 | 0 | 0 | 351753 | 0 | 0 | 0 | 0 | 0 | 0 | 0 | 0 | 0 | 845189.1762 | 15101904.6971 | 0 | 0 | 6811957.1154 | 0 | 0 | 0 | 0 | 0 | 0 | 0 | 0 | 0 | 0 | -75957.0511 | 0 | 0 | 0 | 0 | 0 | 0 | 0 | 401909.9614
2016-04-17 05:00 | 0 | 0 | 0 | 0 | 0 | 0 | 0 | 335850 | 0 | 0 | 0 | 0 | 0 | 0 | 0 | 0 | 0 | 676151.341 | 15101904.6971 | 0 | 0 | 6541735.1745 | 0 | 0 | 0 | 0 | 0 | 0 | 0 | 0 | 0 | 0 | -189930.152 | 0 | 0 | 0 | 0 | 0 | 0 | 0 | 270221.9408
2016-04-17 06:00 | 0 | 0 | 0 | 0 | 0 | 0 | 0 | 324047 | 0 | 0 | 0 | 0 | 0 | 0 | 0 | 0 | 0 | 507113.5057 | 15101904.6971 | 0 | 0 | 6293370.6411 | 0 | 0 | 0 | 0 | 0 | 0 | 0 | 0 | 0 | 0 | -189930.152 | 0 | 0 | 0 | 0 | 0 | 0 | 0 | 248364.5334
2016-04-17 07:00 | 0 | 126700.848 | 0 | 0 | 0 | 0 | 0 | 316631 | 0 | 0 | 0 | 0 | 0 | 0 | 0 | 0 | 0 | 338075.6705 | 15101904.6971 | 0 | 0 | 6293370.6411 | 0 | 0 | 0 | 0 | 0 | 0 | 0 | 0 | 0 | 0 | -189930.152 | 0 | 0 | 0 | 0 | 0 | 0 | 0 | 0
2016-04-17 08:00 | 0 | 0 | 0 | 0 | 0 | 0 | 0 | 313590 | 0 | 0 | 0 | 0 | 0 | 0 | 0 | 0 | 0 | 169037.8352 | 15101904.6971 | 0 | 0 | 6064370.9225 | 0 | 0 | 0 | 0 | 0 | 0 | 0 | 0 | 0 | 0 | -189930.152 | 0 | 0 | 0 | 0 | 0 | 0 | 0 | 228999.7186
2016-04-17 09:00 | 0 | 124807.848 | 0 | 0 | 0 | 0 | 0 | 314738 | 0 | 0 | 0 | 0 | 0 | 0 | 0 | 0 | 0 | 0 | 15101904.6971 | 0 | 0 | 6064370.9225 | 0 | 0 | 0 | 0 | 0 | 0 | 0 | 0 | 0 | 0 | -189930.152 | 0 | 0 | 0 | 0 | 0 | 0 | 0 | 0
2016-04-17 10:00 | 0 | 104932.305 | 0 | 0 | 0 | 0 | 0 | 318416 | 0 | 0 | 0 | 0 | 0 | 0 | 0 | 0 | 0 | 3157.4389 | 15101904.6971 | 0 | 0 | 5662460.9611 | 0 | 0 | 0 | 0 | 0 | 0 | 0 | 0 | 0 | 0 | 3547.6841 | 0 | 0 | 0 | 0 | 0 | 0 | 0 | 401909.9614
2016-04-17 11:00 | 0 | 321118.3159 | 0 | 0 | 0 | 0 | 0 | 324666 | 0 | 0 | 0 | 0 | 0 | 0 | 0 | 0 | 0 | 0 | 15101904.6971 | 0 | 0 | 5662460.9611 | 0 | 0 | 0 | 0 | 0 | 0 | 0 | 0 | 0 | 0 | -3547.6841 | 0 | 0 | 0 | 0 | 0 | 0 | 0 | 0
2016-04-17 12:00 | 7484.1477 | 212156.1673 | 0 | 0 | 0 | 0 | 0 | 336399 | 0 | 0 | 0 | 0 | 0 | 0 | 0 | 0 | 0 | 68190.3676 | 15120828.1399 | 0 | 0 | 5260550.9997 | 0 | 0 | 0 | 0 | 0 | 0 | 0 | 0 | 0 | 0 | 76618.3906 | 23654.3035 | 0 | 0 | 0 | 0 | 0 | 0 | 401909.9614
2016-04-17 13:00 | 243923.5867 | 0 | 0 | 0 | 0 | 0 | 0 | 348917 | 0 | 0 | 0 | 0 | 0 | 0 | 0 | 0 | 0 | 0 | 15139751.5828 | 0 | 0 | 5164200.3955 | 0 | 0 | 0 | 0 | 0 | 0 | 0 | 0 | 0 | 0 | -76618.3906 | 23654.3035 | 0 | 0 | 0 | 0 | 0 | 0 | 96350.6042
2016-04-17 14:00 | 654932.7544 | 0 | 0 | 0 | 0 | 0 | 0 | 357864 | 0 | 0 | 0 | 0 | 0 | 0 | 0 | 0 | 0 | 0 | 15158675.0256 | 0 | 0 | 5434880.7019 | 0 | 0 | 0 | 0 | 0 | 0 | 0 | 0 | 0 | 0 | 0 | 23654.3035 | 0 | 0 | 0 | 0 | 0 | 273414.4509 | 0
2016-04-17 15:00 | 686617.1051 | 0 | 0 | 0 | 0 | 0 | 0 | 363985 | 0 | 0 | 0 | 0 | 0 | 0 | 0 | 0 | 0 | 0 | 15177598.4684 | 0 | 0 | 5730868.7254 | 0 | 0 | 0 | 0 | 0 | 0 | 0 | 0 | 0 | 0 | 0 | 23654.3035 | 0 | 0 | 0 | 0 | 0 | 298977.8016 | 0
2016-04-17 16:00 | 882221.2571 | 0 | 0 | 0 | 0 | 0 | 0 | 369659 | 0 | 0 | 0 | 0 | 0 | 0 | 0 | 0 | 0 | 169037.8352 | 15196521.9113 | 0 | 0 | 6026856.749 | 0 | 0 | 0 | 0 | 0 | 0 | 0 | 0 | 0 | 0 | 189930.152 | 23654.3035 | 0 | 0 | 0 | 0 | 0 | 298977.8016 | 0
2016-04-17 17:00 | 886423.2571 | 0 | 0 | 0 | 0 | 0 | 0 | 373861 | 0 | 0 | 0 | 0 | 0 | 0 | 0 | 0 | 0 | 338075.6705 | 15215445.3541 | 0 | 0 | 6322844.7725 | 0 | 0 | 0 | 0 | 0 | 0 | 0 | 0 | 0 | 0 | 189930.152 | 23654.3035 | 0 | 0 | 0 | 0 | 0 | 298977.8016 | 0
2016-04-17 18:00 | 889774.2571 | 0 | 0 | 0 | 0 | 0 | 0 | 377212 | 0 | 0 | 0 | 0 | 0 | 0 | 0 | 0 | 0 | 507113.5057 | 15234368.7969 | 0 | 0 | 6618832.7961 | 0 | 0 | 0 | 0 | 0 | 0 | 0 | 0 | 0 | 0 | 189930.152 | 23654.3035 | 0 | 0 | 0 | 0 | 0 | 298977.8016 | 0
2016-04-17 19:00 | 892780.2571 | 0 | 0 | 0 | 0 | 0 | 0 | 380218 | 0 | 0 | 0 | 0 | 0 | 0 | 0 | 0 | 0 | 676151.341 | 15253292.2397 | 0 | 0 | 6914820.8196 | 0 | 0 | 0 | 0 | 0 | 0 | 0 | 0 | 0 | 0 | 189930.152 | 23654.3035 | 0 | 0 | 0 | 0 | 0 | 298977.8016 | 0
2016-04-17 20:00 | 897607.2571 | 0 | 0 | 0 | 0 | 0 | 0 | 385045 | 0 | 0 | 0 | 0 | 0 | 0 | 0 | 0 | 0 | 845189.1762 | 15272215.6826 | 0 | 0 | 7210808.8432 | 0 | 0 | 0 | 0 | 0 | 0 | 0 | 0 | 0 | 0 | 189930.152 | 23654.3035 | 0 | 0 | 0 | 0 | 0 | 298977.8016 | 0
2016-04-17 21:00 | 789770.1562 | 0 | 0 | 0 | 0 | 0 | 0 | 391181 | 0 | 0 | 0 | 0 | 0 | 0 | 0 | 0 | 0 | 912790.9517 | 15291139.1254 | 0 | 0 | 7506796.8667 | 0 | 0 | 0 | 0 | 0 | 0 | 0 | 0 | 0 | 0 | 75957.0511 | 23654.3035 | 0 | 0 | 0 | 0 | 0 | 298977.8016 | 0
2016-04-17 22:00 | 908677.2571 | 0 | 0 | 0 | 0 | 0 | 0 | 396115 | 0 | 0 | 0 | 0 | 0 | 0 | 0 | 0 | 0 | 1081828.787 | 15310062.5682 | 0 | 0 | 7802784.8903 | 0 | 0 | 0 | 0 | 0 | 0 | 0 | 0 | 0 | 0 | 189930.152 | 23654.3035 | 0 | 0 | 0 | 0 | 0 | 298977.8016 | 0
2016-04-17 23:00 | 722482.1051 | 0 | 0 | 0 | 0 | 0 | 0 | 399850 | 0 | 0 | 0 | 0 | 0 | 0 | 0 | 0 | 0 | 1081828.787 | 15328986.0111 | 0 | 0 | 8098772.9138 | 0 | 0 | 0 | 0 | 0 | 0 | 0 | 0 | 0 | 0 | 0 | 23654.3035 | 0 | 0 | 0 | 0 | 0 | 298977.8016 | 0
2016-04-18 | 453639.1333 | 0 | 0 | 0 | 0 | 0 | 0 | 409894 | 0 | 0 | 0 | 0 | 0 | 0 | 0 | 0 | 0 | 1081828.787 | 15347909.4539 | 0 | 0 | 8118662.8353 | 0 | 0 | 0 | 0 | 0 | 0 | 0 | 0 | 0 | 0 | 0 | 23654.3035 | 0 | 0 | 0 | 0 | 0 | 20090.8297 | 0
2016-04-18 01:00 | 42633.2719 | 150610.3489 | 0 | 0 | 0 | 0 | 0 | 410275 | 0 | 0 | 0 | 0 | 0 | 0 | 0 | 0 | 0 | 1081828.787 | 15347909.4539 | 0 | 0 | 7716752.8739 | 0 | 0 | 0 | 0 | 0 | 0 | 0 | 0 | 0 | 0 | 0 | 0 | 0 | 0 | 0 | 0 | 0 | 0 | 401909.9614
2016-04-18 02:00 | 779.1898 | 195025.5499 | 0 | 0 | 0 | 0 | 0 | 394431 | 0 | 0 | 0 | 0 | 0 | 0 | 0 | 0 | 0 | 912790.9517 | 15366832.8967 | 0 | 0 | 7656844.7037 | 0 | 0 | 0 | 0 | 0 | 0 | 0 | 0 | 0 | 0 | -189930.152 | 23654.3035 | 0 | 0 | 0 | 0 | 0 | 0 | 59908.1702
2016-04-18 03:00 | 316.3335 | 183646.5146 | 0 | 0 | 0 | 0 | 0 | 373893 | 0 | 0 | 0 | 0 | 0 | 0 | 0 | 0 | 0 | 743753.1165 | 15366832.8967 | 0 | 0 | 7656844.7037 | 0 | 0 | 0 | 0 | 0 | 0 | 0 | 0 | 0 | 0 | -189930.152 | 0 | 0 | 0 | 0 | 0 | 0 | 0 | 0
2016-04-18 04:00 | 14.7054 | 162867.1427 | 0 | 0 | 0 | 0 | 0 | 352812 | 0 | 0 | 0 | 0 | 0 | 0 | 0 | 0 | 0 | 574715.2812 | 15366832.8967 | 0 | 0 | 7656844.7037 | 0 | 0 | 0 | 0 | 0 | 0 | 0 | 0 | 0 | 0 | -189930.152 | 0 | 0 | 0 | 0 | 0 | 0 | 0 | 0
2016-04-18 05:00 | 0 | 169660.1516 | 0 | 0 | 0 | 0 | 0 | 335936 | 0 | 0 | 0 | 0 | 0 | 0 | 0 | 0 | 0 | 405677.446 | 15385756.3396 | 0 | 0 | 7656844.7037 | 0 | 0 | 0 | 0 | 0 | 0 | 0 | 0 | 0 | 0 | -189930.152 | 23654.3035 | 0 | 0 | 0 | 0 | 0 | 0 | 0
2016-04-18 06:00 | 0 | 134530.848 | 0 | 0 | 0 | 0 | 0 | 324461 | 0 | 0 | 0 | 0 | 0 | 0 | 0 | 0 | 0 | 236639.6108 | 15385756.3396 | 0 | 0 | 7656844.7037 | 0 | 0 | 0 | 0 | 0 | 0 | 0 | 0 | 0 | 0 | -189930.152 | 0 | 0 | 0 | 0 | 0 | 0 | 0 | 0
2016-04-18 07:00 | 0 | 0 | 0 | 0 | 0 | 0 | 0 | 317564 | 0 | 0 | 0 | 0 | 0 | 0 | 0 | 0 | 0 | 126113.2481 | 15404679.7824 | 0 | 0 | 7254934.7423 | 0 | 0 | 0 | 0 | 0 | 0 | 0 | 0 | 0 | 0 | -124186.9244 | 23654.3035 | 0 | 0 | 0 | 0 | 0 | 0 | 401909.9614
2016-04-18 08:00 | 0 | 26988.6787 | 0 | 0 | 0 | 0 | 0 | 318785 | 0 | 0 | 0 | 0 | 0 | 0 | 0 | 0 | 0 | 59572.4495 | 15404679.7824 | 0 | 0 | 6853024.7809 | 0 | 0 | 0 | 0 | 0 | 0 | 0 | 0 | 0 | 0 | -74764.9421 | 0 | 0 | 0 | 0 | 0 | 0 | 0 | 401909.9614
2016-04-18 09:00 | 0 | 189857.8606 | 0 | 0 | 0 | 0 | 0 | 330821 | 0 | 0 | 0 | 0 | 0 | 0 | 0 | 0 | 0 | 0 | 15404679.7824 | 0 | 0 | 6715936.2571 | 0 | 0 | 0 | 0 | 0 | 0 | 0 | 0 | 0 | 0 | -66935.3366 | 0 | 0 | 0 | 0 | 0 | 0 | 0 | 137088.5238
2016-04-18 10:00 | 0 | 162290.9244 | 0 | 0 | 0 | 0 | 0 | 355668 | 0 | 0 | 0 | 0 | 0 | 0 | 0 | 0 | 0 | 0 | 15423603.2252 | 0 | 0 | 6314026.2957 | 0 | 0 | 0 | 0 | 0 | 0 | 0 | 0 | 0 | 0 | 0 | 23654.3035 | 0 | 0 | 0 | 0 | 0 | 0 | 401909.9614
2016-04-18 11:00 | 0 | 186224.9244 | 0 | 0 | 0 | 0 | 0 | 379602 | 0 | 0 | 0 | 0 | 0 | 0 | 0 | 0 | 0 | 0 | 15442526.668 | 0 | 0 | 5912116.3342 | 0 | 0 | 0 | 0 | 0 | 0 | 0 | 0 | 0 | 0 | 0 | 23654.3035 | 0 | 0 | 0 | 0 | 0 | 0 | 401909.9614
2016-04-18 12:00 | 11606.564 | 188070.3603 | 0 | 0 | 0 | 0 | 0 | 393054 | 0 | 0 | 0 | 0 | 0 | 0 | 0 | 0 | 0 | 0 | 15461450.1109 | 0 | 0 | 5510206.3728 | 0 | 0 | 0 | 0 | 0 | 0 | 0 | 0 | 0 | 0 | 0 | 23654.3035 | 0 | 0 | 0 | 0 | 0 | 0 | 401909.9614
2016-04-18 13:00 | 266591.211 | 0 | 0 | 0 | 0 | 0 | 0 | 402340 | 0 | 0 | 0 | 0 | 0 | 0 | 0 | 0 | 0 | 0 | 15480373.5537 | 0 | 0 | 5215015.4608 | 0 | 0 | 0 | 0 | 0 | 0 | 0 | 0 | 0 | 0 | 0 | 23654.3035 | 0 | 0 | 0 | 0 | 0 | 0 | 295190.912
2016-04-18 14:00 | 670967.391 | 0 | 0 | 0 | 0 | 0 | 0 | 411514 | 0 | 0 | 0 | 0 | 0 | 0 | 0 | 0 | 0 | 0 | 15499296.9965 | 0 | 0 | 5448456.5574 | 0 | 0 | 0 | 0 | 0 | 0 | 0 | 0 | 0 | 0 | 0 | 23654.3035 | 0 | 0 | 0 | 0 | 0 | 235799.0875 | 0
2016-04-18 15:00 | 898071.6901 | 0 | 0 | 0 | 0 | 0 | 0 | 418575 | 0 | 0 | 0 | 0 | 0 | 0 | 0 | 0 | 0 | 139609.4806 | 15518220.4394 | 0 | 0 | 5744444.581 | 0 | 0 | 0 | 0 | 0 | 0 | 0 | 0 | 0 | 0 | 156864.585 | 23654.3035 | 0 | 0 | 0 | 0 | 0 | 298977.8016 | 0
2016-04-18 16:00 | 936488.2571 | 0 | 0 | 0 | 0 | 0 | 0 | 423926 | 0 | 0 | 0 | 0 | 0 | 0 | 0 | 0 | 0 | 308647.3159 | 15537143.8822 | 0 | 0 | 6040432.6045 | 0 | 0 | 0 | 0 | 0 | 0 | 0 | 0 | 0 | 0 | 189930.152 | 23654.3035 | 0 | 0 | 0 | 0 | 0 | 298977.8016 | 0
2016-04-18 17:00 | 942670.2571 | 0 | 0 | 0 | 0 | 0 | 0 | 430108 | 0 | 0 | 0 | 0 | 0 | 0 | 0 | 0 | 0 | 477685.1511 | 15556067.325 | 0 | 0 | 6336420.6281 | 0 | 0 | 0 | 0 | 0 | 0 | 0 | 0 | 0 | 0 | 189930.152 | 23654.3035 | 0 | 0 | 0 | 0 | 0 | 298977.8016 | 0
2016-04-18 18:00 | 948212.2571 | 0 | 0 | 0 | 0 | 0 | 0 | 435650 | 0 | 0 | 0 | 0 | 0 | 0 | 0 | 0 | 0 | 646722.9864 | 15574990.7679 | 0 | 0 | 6632408.6516 | 0 | 0 | 0 | 0 | 0 | 0 | 0 | 0 | 0 | 0 | 189930.152 | 23654.3035 | 0 | 0 | 0 | 0 | 0 | 298977.8016 | 0
2016-04-18 19:00 | 953456.2571 | 0 | 0 | 0 | 0 | 0 | 0 | 440894 | 0 | 0 | 0 | 0 | 0 | 0 | 0 | 0 | 0 | 815760.8216 | 15593914.2107 | 0 | 0 | 6928396.6752 | 0 | 0 | 0 | 0 | 0 | 0 | 0 | 0 | 0 | 0 | 189930.152 | 23654.3035 | 0 | 0 | 0 | 0 | 0 | 298977.8016 | 0
2016-04-18 20:00 | 958685.2571 | 0 | 0 | 0 | 0 | 0 | 0 | 446123 | 0 | 0 | 0 | 0 | 0 | 0 | 0 | 0 | 0 | 984798.6568 | 15612837.6535 | 0 | 0 | 7224384.6987 | 0 | 0 | 0 | 0 | 0 | 0 | 0 | 0 | 0 | 0 | 189930.152 | 23654.3035 | 0 | 0 | 0 | 0 | 0 | 298977.8016 | 0
2016-04-18 21:00 | 670232.4366 | 0 | 0 | 0 | 0 | 0 | 0 | 449708 | 0 | 0 | 0 | 0 | 0 | 0 | 0 | 0 | 0 | 893922.8319 | 15631761.0964 | 0 | 0 | 7520372.7223 | 0 | 0 | 0 | 0 | 0 | 0 | 0 | 0 | 0 | 0 | -102107.6685 | 23654.3035 | 0 | 0 | 0 | 0 | 0 | 298977.8016 | 0
2016-04-18 22:00 | 962169.2571 | 0 | 0 | 0 | 0 | 0 | 0 | 449607 | 0 | 0 | 0 | 0 | 0 | 0 | 0 | 0 | 0 | 1062960.6671 | 15650684.5392 | 0 | 0 | 7816360.7458 | 0 | 0 | 0 | 0 | 0 | 0 | 0 | 0 | 0 | 0 | 189930.152 | 23654.3035 | 0 | 0 | 0 | 0 | 0 | 298977.8016 | 0
2016-04-18 23:00 | 791314.2398 | 0 | 0 | 0 | 0 | 0 | 0 | 447482 | 0 | 0 | 0 | 0 | 0 | 0 | 0 | 0 | 0 | 1081828.787 | 15669607.982 | 0 | 0 | 8112348.7694 | 0 | 0 | 0 | 0 | 0 | 0 | 0 | 0 | 0 | 0 | 21200.1347 | 23654.3035 | 0 | 0 | 0 | 0 | 0 | 298977.8016 | 0
2016-04-19 | 481773.1478 | 0 | 0 | 0 | 0 | 0 | 0 | 451741 | 0 | 0 | 0 | 0 | 0 | 0 | 0 | 0 | 0 | 1081828.787 | 15688531.4248 | 0 | 0 | 8118662.8353 | 0 | 0 | 0 | 0 | 0 | 0 | 0 | 0 | 0 | 0 | 0 | 23654.3035 | 0 | 0 | 0 | 0 | 0 | 6377.8443 | 0
2016-04-19 01:00 | 43609.7674 | 181645.5377 | 0 | 0 | 0 | 0 | 0 | 445831 | 0 | 0 | 0 | 0 | 0 | 0 | 0 | 0 | 0 | 912790.9517 | 15688531.4248 | 0 | 0 | 8061911.8299 | 0 | 0 | 0 | 0 | 0 | 0 | 0 | 0 | 0 | 0 | -189930.152 | 0 | 0 | 0 | 0 | 0 | 0 | 0 | 56751.0054
2016-04-19 02:00 | 1080.4077 | 182969.3863 | 0 | 0 | 0 | 0 | 0 | 423020 | 0 | 0 | 0 | 0 | 0 | 0 | 0 | 0 | 0 | 743753.1165 | 15688531.4248 | 0 | 0 | 7971096.9151 | 0 | 0 | 0 | 0 | 0 | 0 | 0 | 0 | 0 | 0 | -189930.152 | 0 | 0 | 0 | 0 | 0 | 0 | 0 | 90814.9148
2016-04-19 03:00 | 438.8942 | 175601.3465 | 0 | 0 | 0 | 0 | 0 | 395905 | 0 | 0 | 0 | 0 | 0 | 0 | 0 | 0 | 0 | 574715.2812 | 15688531.4248 | 0 | 0 | 7915662.4571 | 0 | 0 | 0 | 0 | 0 | 0 | 0 | 0 | 0 | 0 | -189930.152 | 0 | 0 | 0 | 0 | 0 | 0 | 0 | 55434.4581
2016-04-19 04:00 | 15.9908 | 164237.2985 | 0 | 0 | 0 | 0 | 0 | 370617 | 0 | 0 | 0 | 0 | 0 | 0 | 0 | 0 | 0 | 584209.5061 | 15688531.4248 | 0 | 0 | 7513752.4956 | 0 | 0 | 0 | 0 | 0 | 0 | 0 | 0 | 0 | 0 | 10667.6684 | 0 | 0 | 0 | 0 | 0 | 0 | 0 | 401909.9614
2016-04-19 05:00 | 0 | 153573.3015 | 0 | 0 | 0 | 0 | 0 | 351081 | 0 | 0 | 0 | 0 | 0 | 0 | 0 | 0 | 0 | 601585.5819 | 15688531.4248 | 0 | 0 | 7111842.5342 | 0 | 0 | 0 | 0 | 0 | 0 | 0 | 0 | 0 | 0 | 19523.6806 | 0 | 0 | 0 | 0 | 0 | 0 | 0 | 401909.9614
2016-04-19 06:00 | 0 | 141187.2575 | 0 | 0 | 0 | 0 | 0 | 335723 | 0 | 0 | 0 | 0 | 0 | 0 | 0 | 0 | 0 | 621606.6985 | 15688531.4248 | 0 | 0 | 6709932.5728 | 0 | 0 | 0 | 0 | 0 | 0 | 0 | 0 | 0 | 0 | 22495.6367 | 0 | 0 | 0 | 0 | 0 | 0 | 0 | 401909.9614
2016-04-19 07:00 | 0 | 125332.0431 | 0 | 0 | 0 | 0 | 0 | 326292 | 0 | 0 | 0 | 0 | 0 | 0 | 0 | 0 | 0 | 452568.8633 | 15688531.4248 | 0 | 0 | 6689507.0081 | 0 | 0 | 0 | 0 | 0 | 0 | 0 | 0 | 0 | 0 | -189930.152 | 0 | 0 | 0 | 0 | 0 | 0 | 0 | 20425.5647
2016-04-19 08:00 | 0 | 111073.6732 | 0 | 0 | 0 | 0 | 0 | 324772 | 0 | 0 | 0 | 0 | 0 | 0 | 0 | 0 | 0 | 455535.2799 | 15688531.4248 | 0 | 0 | 6287597.0467 | 0 | 0 | 0 | 0 | 0 | 0 | 0 | 0 | 0 | 0 | 3333.0524 | 0 | 0 | 0 | 0 | 0 | 0 | 0 | 401909.9614
2016-04-19 09:00 | 0 | 88329.573 | 0 | 0 | 0 | 0 | 0 | 334201 | 0 | 0 | 0 | 0 | 0 | 0 | 0 | 0 | 0 | 429867.6374 | 15688531.4248 | 0 | 0 | 5885687.0853 | 0 | 0 | 0 | 0 | 0 | 0 | 0 | 0 | 0 | 0 | -28840.0478 | 0 | 0 | 0 | 0 | 0 | 0 | 0 | 401909.9614
2016-04-19 10:00 | 0 | 79732.7122 | 0 | 0 | 0 | 0 | 0 | 357981 | 0 | 0 | 0 | 0 | 0 | 0 | 0 | 0 | 0 | 375384.5887 | 15688531.4248 | 0 | 0 | 5483777.1239 | 0 | 0 | 0 | 0 | 0 | 0 | 0 | 0 | 0 | 0 | -61216.9086 | 0 | 0 | 0 | 0 | 0 | 0 | 0 | 401909.9614
2016-04-19 11:00 | 0 | 73631.3096 | 0 | 0 | 0 | 0 | 0 | 381298 | 0 | 0 | 0 | 0 | 0 | 0 | 0 | 0 | 0 | 206346.7534 | 15688531.4248 | 0 | 0 | 5265746.4971 | 0 | 0 | 0 | 0 | 0 | 0 | 0 | 0 | 0 | 0 | -189930.152 | 0 | 0 | 0 | 0 | 0 | 0 | 0 | 218030.6267
2016-04-19 12:00 | 7758.706 | 66583.6945 | 0 | 0 | 0 | 0 | 0 | 394412 | 0 | 0 | 0 | 0 | 0 | 0 | 0 | 0 | 0 | 37308.9182 | 15688531.4248 | 0 | 0 | 5024747.5203 | 0 | 0 | 0 | 0 | 0 | 0 | 0 | 0 | 0 | 0 | -189930.152 | 0 | 0 | 0 | 0 | 0 | 0 | 0 | 240998.9768
2016-04-19 13:00 | 239719.3795 | 51274.4726 | 0 | 0 | 0 | 0 | 0 | 403745 | 0 | 0 | 0 | 0 | 0 | 0 | 0 | 0 | 0 | 0 | 15688531.4248 | 0 | 0 | 4893578.9738 | 0 | 0 | 0 | 0 | 0 | 0 | 0 | 0 | 0 | 0 | -41920.1328 | 0 | 0 | 0 | 0 | 0 | 0 | 0 | 131168.5465
2016-04-19 14:00 | 622270.8029 | 0 | 0 | 0 | 0 | 0 | 0 | 412923 | 0 | 0 | 0 | 0 | 0 | 0 | 0 | 0 | 0 | 0 | 15707454.8677 | 0 | 0 | 5077415.5382 | 0 | 0 | 0 | 0 | 0 | 0 | 0 | 0 | 0 | 0 | 0 | 23654.3035 | 0 | 0 | 0 | 0 | 0 | 185693.4994 | 0
2016-04-19 15:00 | 862186.4663 | 0 | 0 | 0 | 0 | 0 | 0 | 420240 | 0 | 0 | 0 | 0 | 0 | 0 | 0 | 0 | 0 | 106189.7814 | 15726378.3105 | 0 | 0 | 5373403.5617 | 0 | 0 | 0 | 0 | 0 | 0 | 0 | 0 | 0 | 0 | 119314.3612 | 23654.3035 | 0 | 0 | 0 | 0 | 0 | 298977.8016 | 0
2016-04-19 16:00 | 939049.2571 | 0 | 0 | 0 | 0 | 0 | 0 | 426487 | 0 | 0 | 0 | 0 | 0 | 0 | 0 | 0 | 0 | 275227.6167 | 15745301.7533 | 0 | 0 | 5669391.5853 | 0 | 0 | 0 | 0 | 0 | 0 | 0 | 0 | 0 | 0 | 189930.152 | 23654.3035 | 0 | 0 | 0 | 0 | 0 | 298977.8016 | 0
2016-04-19 17:00 | 945654.2571 | 0 | 0 | 0 | 0 | 0 | 0 | 433092 | 0 | 0 | 0 | 0 | 0 | 0 | 0 | 0 | 0 | 444265.4519 | 15764225.1962 | 0 | 0 | 5965379.6088 | 0 | 0 | 0 | 0 | 0 | 0 | 0 | 0 | 0 | 0 | 189930.152 | 23654.3035 | 0 | 0 | 0 | 0 | 0 | 298977.8016 | 0
2016-04-19 18:00 | 952373.2571 | 0 | 0 | 0 | 0 | 0 | 0 | 439811 | 0 | 0 | 0 | 0 | 0 | 0 | 0 | 0 | 0 | 613303.2872 | 15783148.639 | 0 | 0 | 6261367.6324 | 0 | 0 | 0 | 0 | 0 | 0 | 0 | 0 | 0 | 0 | 189930.152 | 23654.3035 | 0 | 0 | 0 | 0 | 0 | 298977.8016 | 0
2016-04-19 19:00 | 957010.2571 | 0 | 0 | 0 | 0 | 0 | 0 | 444448 | 0 | 0 | 0 | 0 | 0 | 0 | 0 | 0 | 0 | 782341.1224 | 15802072.0818 | 0 | 0 | 6557355.656 | 0 | 0 | 0 | 0 | 0 | 0 | 0 | 0 | 0 | 0 | 189930.152 | 23654.3035 | 0 | 0 | 0 | 0 | 0 | 298977.8016 | 0
2016-04-19 20:00 | 961572.2571 | 0 | 0 | 0 | 0 | 0 | 0 | 449010 | 0 | 0 | 0 | 0 | 0 | 0 | 0 | 0 | 0 | 951378.9576 | 15820995.5247 | 0 | 0 | 6853343.6795 | 0 | 0 | 0 | 0 | 0 | 0 | 0 | 0 | 0 | 0 | 189930.152 | 23654.3035 | 0 | 0 | 0 | 0 | 0 | 298977.8016 | 0
2016-04-19 21:00 | 629956.177 | 0 | 0 | 0 | 0 | 0 | 0 | 451693 | 0 | 0 | 0 | 0 | 0 | 0 | 0 | 0 | 0 | 822890.6117 | 15839918.9675 | 0 | 0 | 7149331.7031 | 0 | 0 | 0 | 0 | 0 | 0 | 0 | 0 | 0 | 0 | -144368.9281 | 23654.3035 | 0 | 0 | 0 | 0 | 0 | 298977.8016 | 0
2016-04-19 22:00 | 963499.2571 | 0 | 0 | 0 | 0 | 0 | 0 | 450937 | 0 | 0 | 0 | 0 | 0 | 0 | 0 | 0 | 0 | 991928.4469 | 15858842.4103 | 0 | 0 | 7445319.7266 | 0 | 0 | 0 | 0 | 0 | 0 | 0 | 0 | 0 | 0 | 189930.152 | 23654.3035 | 0 | 0 | 0 | 0 | 0 | 298977.8016 | 0
2016-04-19 23:00 | 872629.7231 | 0 | 0 | 0 | 0 | 0 | 0 | 448986 | 0 | 0 | 0 | 0 | 0 | 0 | 0 | 0 | 0 | 1081828.787 | 15877765.8531 | 0 | 0 | 7741307.7502 | 0 | 0 | 0 | 0 | 0 | 0 | 0 | 0 | 0 | 0 | 101011.618 | 23654.3035 | 0 | 0 | 0 | 0 | 0 | 298977.8016 | 0
2016-04-20 | 477231.7811 | 0 | 0 | 0 | 0 | 0 | 0 | 453335 | 0 | 0 | 0 | 0 | 0 | 0 | 0 | 0 | 0 | 1081828.787 | 15896689.296 | 0 | 0 | 7741547.803 | 0 | 0 | 0 | 0 | 0 | 0 | 0 | 0 | 0 | 0 | 0 | 23654.3035 | 0 | 0 | 0 | 0 | 0 | 242.4776 | 0
2016-04-20 01:00 | 45793.8016 | 0 | 0 | 0 | 0 | 0 | 0 | 447800 | 0 | 0 | 0 | 0 | 0 | 0 | 0 | 0 | 0 | 912790.9517 | 15896689.296 | 0 | 0 | 7348814.3837 | 0 | 0 | 0 | 0 | 0 | 0 | 0 | 0 | 0 | 0 | -189930.152 | 0 | 0 | 0 | 0 | 0 | 0 | 0 | 392733.4193
2016-04-20 02:00 | 1072.415 | 125252.3028 | 0 | 0 | 0 | 0 | 0 | 425207 | 0 | 0 | 0 | 0 | 0 | 0 | 0 | 0 | 0 | 743753.1165 | 15896689.296 | 0 | 0 | 7147051.1795 | 0 | 0 | 0 | 0 | 0 | 0 | 0 | 0 | 0 | 0 | -189930.152 | 0 | 0 | 0 | 0 | 0 | 0 | 0 | 201763.2041
2016-04-20 03:00 | 379.8389 | 126979.5227 | 0 | 0 | 0 | 0 | 0 | 398341 | 0 | 0 | 0 | 0 | 0 | 0 | 0 | 0 | 0 | 663671.0423 | 15896689.296 | 0 | 0 | 6811862.6985 | 0 | 0 | 0 | 0 | 0 | 0 | 0 | 0 | 0 | 0 | -89979.8587 | 0 | 0 | 0 | 0 | 0 | 0 | 0 | 335188.481
2016-04-20 04:00 | 16.5618 | 123483.3485 | 0 | 0 | 0 | 0 | 0 | 373790 | 0 | 0 | 0 | 0 | 0 | 0 | 0 | 0 | 0 | 634070.7899 | 15896689.296 | 0 | 0 | 6409952.7371 | 0 | 0 | 0 | 0 | 0 | 0 | 0 | 0 | 0 | 0 | -33258.7106 | 0 | 0 | 0 | 0 | 0 | 0 | 0 | 401909.9614
2016-04-20 05:00 | 0 | 116858.1972 | 0 | 0 | 0 | 0 | 0 | 354341 | 0 | 0 | 0 | 0 | 0 | 0 | 0 | 0 | 0 | 615869.0228 | 15896689.296 | 0 | 0 | 6008042.7757 | 0 | 0 | 0 | 0 | 0 | 0 | 0 | 0 | 0 | 0 | -20451.4236 | 0 | 0 | 0 | 0 | 0 | 0 | 0 | 401909.9614
2016-04-20 06:00 | 0 | 108602.4547 | 0 | 0 | 0 | 0 | 0 | 338967 | 0 | 0 | 0 | 0 | 0 | 0 | 0 | 0 | 0 | 446831.1876 | 15896689.296 | 0 | 0 | 5933164.2695 | 0 | 0 | 0 | 0 | 0 | 0 | 0 | 0 | 0 | 0 | -189930.152 | 0 | 0 | 0 | 0 | 0 | 0 | 0 | 74878.5062
2016-04-20 07:00 | 0 | 103627.1776 | 0 | 0 | 0 | 0 | 0 | 329453 | 0 | 0 | 0 | 0 | 0 | 0 | 0 | 0 | 0 | 439004.1331 | 15896689.296 | 0 | 0 | 5531254.3081 | 0 | 0 | 0 | 0 | 0 | 0 | 0 | 0 | 0 | 0 | -8794.4432 | 0 | 0 | 0 | 0 | 0 | 0 | 0 | 401909.9614
2016-04-20 08:00 | 0 | 100218.2962 | 0 | 0 | 0 | 0 | 0 | 327697 | 0 | 0 | 0 | 0 | 0 | 0 | 0 | 0 | 0 | 269966.2979 | 15896689.296 | 0 | 0 | 5461719.9529 | 0 | 0 | 0 | 0 | 0 | 0 | 0 | 0 | 0 | 0 | -189930.152 | 0 | 0 | 0 | 0 | 0 | 0 | 0 | 69534.3552
2016-04-20 09:00 | 0 | 118771.9571 | 0 | 0 | 0 | 0 | 0 | 335851 | 0 | 0 | 0 | 0 | 0 | 0 | 0 | 0 | 0 | 100928.4627 | 15896689.296 | 0 | 0 | 5411444.2289 | 0 | 0 | 0 | 0 | 0 | 0 | 0 | 0 | 0 | 0 | -189930.152 | 0 | 0 | 0 | 0 | 0 | 0 | 0 | 50275.724
2016-04-20 10:00 | 0 | 118231.292 | 0 | 0 | 0 | 0 | 0 | 359277 | 0 | 0 | 0 | 0 | 0 | 0 | 0 | 0 | 0 | 79555.71 | 15896689.296 | 0 | 0 | 5009534.2675 | 0 | 0 | 0 | 0 | 0 | 0 | 0 | 0 | 0 | 0 | -24014.3288 | 0 | 0 | 0 | 0 | 0 | 0 | 0 | 401909.9614
2016-04-20 11:00 | 0 | 119558.6089 | 0 | 0 | 0 | 0 | 0 | 381420 | 0 | 0 | 0 | 0 | 0 | 0 | 0 | 0 | 0 | 39656.9994 | 15896689.296 | 0 | 0 | 4607624.3061 | 0 | 0 | 0 | 0 | 0 | 0 | 0 | 0 | 0 | 0 | -44830.0119 | 0 | 0 | 0 | 0 | 0 | 0 | 0 | 401909.9614
2016-04-20 12:00 | 16902.5696 | 115119.625 | 0 | 0 | 0 | 0 | 0 | 393612 | 0 | 0 | 0 | 0 | 0 | 0 | 0 | 0 | 0 | 0 | 15896689.296 | 0 | 0 | 4205714.3446 | 0 | 0 | 0 | 0 | 0 | 0 | 0 | 0 | 0 | 0 | -44558.4263 | 0 | 0 | 0 | 0 | 0 | 0 | 0 | 401909.9614
2016-04-20 13:00 | 312794.7768 | 95591.825 | 0 | 0 | 0 | 0 | 0 | 402045 | 0 | 0 | 0 | 0 | 0 | 0 | 0 | 0 | 0 | 0 | 15901762.5774 | 0 | 0 | 4205714.3446 | 0 | 0 | 0 | 0 | 0 | 0 | 0 | 0 | 0 | 0 | 0 | 6341.6017 | 0 | 0 | 0 | 0 | 0 | 0 | 0
2016-04-20 14:00 | 732528.7536 | 0 | 0 | 0 | 0 | 0 | 0 | 411489 | 0 | 0 | 0 | 0 | 0 | 0 | 0 | 0 | 0 | 0 | 15920686.0202 | 0 | 0 | 4500125.9402 | 0 | 0 | 0 | 0 | 0 | 0 | 0 | 0 | 0 | 0 | 0 | 23654.3035 | 0 | 0 | 0 | 0 | 0 | 297385.4501 | 0
2016-04-20 15:00 | 880864.6112 | 0 | 0 | 0 | 0 | 0 | 0 | 418261 | 0 | 0 | 0 | 0 | 0 | 0 | 0 | 0 | 0 | 124574.6404 | 15939609.463 | 0 | 0 | 4796113.9637 | 0 | 0 | 0 | 0 | 0 | 0 | 0 | 0 | 0 | 0 | 139971.5061 | 23654.3035 | 0 | 0 | 0 | 0 | 0 | 298977.8016 | 0
2016-04-20 16:00 | 936157.2571 | 0 | 0 | 0 | 0 | 0 | 0 | 423595 | 0 | 0 | 0 | 0 | 0 | 0 | 0 | 0 | 0 | 293612.4757 | 15958532.9058 | 0 | 0 | 5092101.9873 | 0 | 0 | 0 | 0 | 0 | 0 | 0 | 0 | 0 | 0 | 189930.152 | 23654.3035 | 0 | 0 | 0 | 0 | 0 | 298977.8016 | 0
2016-04-20 17:00 | 942427.2571 | 0 | 0 | 0 | 0 | 0 | 0 | 429865 | 0 | 0 | 0 | 0 | 0 | 0 | 0 | 0 | 0 | 462650.3109 | 15977456.3487 | 0 | 0 | 5388090.0109 | 0 | 0 | 0 | 0 | 0 | 0 | 0 | 0 | 0 | 0 | 189930.152 | 23654.3035 | 0 | 0 | 0 | 0 | 0 | 298977.8016 | 0
2016-04-20 18:00 | 948622.2571 | 0 | 0 | 0 | 0 | 0 | 0 | 436060 | 0 | 0 | 0 | 0 | 0 | 0 | 0 | 0 | 0 | 631688.1462 | 15996379.7915 | 0 | 0 | 5684078.0344 | 0 | 0 | 0 | 0 | 0 | 0 | 0 | 0 | 0 | 0 | 189930.152 | 23654.3035 | 0 | 0 | 0 | 0 | 0 | 298977.8016 | 0
2016-04-20 19:00 | 954368.2571 | 0 | 0 | 0 | 0 | 0 | 0 | 441806 | 0 | 0 | 0 | 0 | 0 | 0 | 0 | 0 | 0 | 800725.9814 | 16015303.2343 | 0 | 0 | 5980066.058 | 0 | 0 | 0 | 0 | 0 | 0 | 0 | 0 | 0 | 0 | 189930.152 | 23654.3035 | 0 | 0 | 0 | 0 | 0 | 298977.8016 | 0
2016-04-20 20:00 | 959398.2571 | 0 | 0 | 0 | 0 | 0 | 0 | 446836 | 0 | 0 | 0 | 0 | 0 | 0 | 0 | 0 | 0 | 969763.8166 | 16034226.6772 | 0 | 0 | 6276054.0815 | 0 | 0 | 0 | 0 | 0 | 0 | 0 | 0 | 0 | 0 | 189930.152 | 23654.3035 | 0 | 0 | 0 | 0 | 0 | 298977.8016 | 0
2016-04-20 21:00 | 582743.9532 | 0 | 0 | 0 | 0 | 0 | 0 | 450042 | 0 | 0 | 0 | 0 | 0 | 0 | 0 | 0 | 0 | 800725.9814 | 16053150.12 | 0 | 0 | 6572042.1051 | 0 | 0 | 0 | 0 | 0 | 0 | 0 | 0 | 0 | 0 | -189930.152 | 23654.3035 | 0 | 0 | 0 | 0 | 0 | 298977.8016 | 0
2016-04-20 22:00 | 962136.2571 | 0 | 0 | 0 | 0 | 0 | 0 | 449574 | 0 | 0 | 0 | 0 | 0 | 0 | 0 | 0 | 0 | 969763.8166 | 16072073.5628 | 0 | 0 | 6868030.1286 | 0 | 0 | 0 | 0 | 0 | 0 | 0 | 0 | 0 | 0 | 189930.152 | 23654.3035 | 0 | 0 | 0 | 0 | 0 | 298977.8016 | 0
2016-04-20 23:00 | 896362.8021 | 0 | 0 | 0 | 0 | 0 | 0 | 447815 | 0 | 0 | 0 | 0 | 0 | 0 | 0 | 0 | 0 | 1081828.787 | 16090997.0057 | 0 | 0 | 7164018.1522 | 0 | 0 | 0 | 0 | 0 | 0 | 0 | 0 | 0 | 0 | 125915.697 | 23654.3035 | 0 | 0 | 0 | 0 | 0 | 298977.8016 | 0
2016-04-21 | 520850.1024 | 0 | 0 | 0 | 0 | 0 | 0 | 452475 | 0 | 0 | 0 | 0 | 0 | 0 | 0 | 0 | 0 | 1081828.787 | 16109920.4485 | 0 | 0 | 7208291.743 | 0 | 0 | 0 | 0 | 0 | 0 | 0 | 0 | 0 | 0 | 0 | 23654.3035 | 0 | 0 | 0 | 0 | 0 | 44720.7988 | 0
2016-04-21 01:00 | 49961.5764 | 165731.1879 | 0 | 0 | 0 | 0 | 0 | 446707 | 0 | 0 | 0 | 0 | 0 | 0 | 0 | 0 | 0 | 959161.0894 | 16109920.4485 | 0 | 0 | 7035726.2578 | 0 | 0 | 0 | 0 | 0 | 0 | 0 | 0 | 0 | 0 | -137828.8737 | 0 | 0 | 0 | 0 | 0 | 0 | 0 | 172565.4853
2016-04-21 02:00 | 1177.3939 | 186787.1958 | 0 | 0 | 0 | 0 | 0 | 424801 | 0 | 0 | 0 | 0 | 0 | 0 | 0 | 0 | 0 | 790123.2541 | 16109920.4485 | 0 | 0 | 6948862.8165 | 0 | 0 | 0 | 0 | 0 | 0 | 0 | 0 | 0 | 0 | -189930.152 | 0 | 0 | 0 | 0 | 0 | 0 | 0 | 86863.4413
2016-04-21 03:00 | 279.7974 | 204063.258 | 0 | 0 | 0 | 0 | 0 | 397449 | 0 | 0 | 0 | 0 | 0 | 0 | 0 | 0 | 0 | 811416.8909 | 16109920.4485 | 0 | 0 | 6546952.8551 | 0 | 0 | 0 | 0 | 0 | 0 | 0 | 0 | 0 | 0 | 23925.4346 | 0 | 0 | 0 | 0 | 0 | 0 | 0 | 401909.9614
2016-04-21 04:00 | 16.4046 | 0 | 0 | 0 | 0 | 0 | 0 | 372952 | 0 | 0 | 0 | 0 | 0 | 0 | 0 | 0 | 0 | 642379.0557 | 16109920.4485 | 0 | 0 | 6208053.8858 | 0 | 0 | 0 | 0 | 0 | 0 | 0 | 0 | 0 | 0 | -189930.152 | 0 | 0 | 0 | 0 | 0 | 0 | 0 | 338898.9693
2016-04-21 05:00 | 0 | 163519.848 | 0 | 0 | 0 | 0 | 0 | 353450 | 0 | 0 | 0 | 0 | 0 | 0 | 0 | 0 | 0 | 473341.2204 | 16109920.4485 | 0 | 0 | 6208053.8858 | 0 | 0 | 0 | 0 | 0 | 0 | 0 | 0 | 0 | 0 | -189930.152 | 0 | 0 | 0 | 0 | 0 | 0 | 0 | 0
2016-04-21 06:00 | 0 | 231983.3129 | 0 | 0 | 0 | 0 | 0 | 339040 | 0 | 0 | 0 | 0 | 0 | 0 | 0 | 0 | 0 | 571218.6964 | 16109920.4485 | 0 | 0 | 5806143.9244 | 0 | 0 | 0 | 0 | 0 | 0 | 0 | 0 | 0 | 0 | 109974.6921 | 0 | 0 | 0 | 0 | 0 | 0 | 0 | 401909.9614
2016-04-21 07:00 | 0 | 0 | 0 | 0 | 0 | 0 | 0 | 329104 | 0 | 0 | 0 | 0 | 0 | 0 | 0 | 0 | 0 | 402180.8611 | 16109920.4485 | 0 | 0 | 5548414.5762 | 0 | 0 | 0 | 0 | 0 | 0 | 0 | 0 | 0 | 0 | -189930.152 | 0 | 0 | 0 | 0 | 0 | 0 | 0 | 257729.3482
2016-04-21 08:00 | 0 | 0 | 0 | 0 | 0 | 0 | 0 | 328157 | 0 | 0 | 0 | 0 | 0 | 0 | 0 | 0 | 0 | 233143.0259 | 16109920.4485 | 0 | 0 | 5292438.9317 | 0 | 0 | 0 | 0 | 0 | 0 | 0 | 0 | 0 | 0 | -189930.152 | 0 | 0 | 0 | 0 | 0 | 0 | 0 | 255975.6445
2016-04-21 09:00 | 0 | 266240.6959 | 0 | 0 | 0 | 0 | 0 | 338269 | 0 | 0 | 0 | 0 | 0 | 0 | 0 | 0 | 0 | 169037.8352 | 16109920.4485 | 0 | 0 | 5292438.9317 | 0 | 0 | 0 | 0 | 0 | 0 | 0 | 0 | 0 | 0 | -72028.3041 | 0 | 0 | 0 | 0 | 0 | 0 | 0 | 0
2016-04-21 10:00 | 0 | 0 | 0 | 0 | 0 | 0 | 0 | 361209 | 0 | 0 | 0 | 0 | 0 | 0 | 0 | 0 | 0 | 0 | 16109920.4485 | 0 | 0 | 4975255.8797 | 0 | 0 | 0 | 0 | 0 | 0 | 0 | 0 | 0 | 0 | -189930.152 | 0 | 0 | 0 | 0 | 0 | 0 | 0 | 317183.0519
2016-04-21 11:00 | 0 | 257800.6055 | 0 | 0 | 0 | 0 | 0 | 383770 | 0 | 0 | 0 | 0 | 0 | 0 | 0 | 0 | 0 | 0 | 16109920.4485 | 0 | 0 | 4741979.2233 | 0 | 0 | 0 | 0 | 0 | 0 | 0 | 0 | 0 | 0 | 0 | 0 | 0 | 0 | 0 | 0 | 0 | 0 | 233276.6564
2016-04-21 12:00 | 27497.2743 | 244135.8878 | 0 | 0 | 0 | 0 | 0 | 396389 | 0 | 0 | 0 | 0 | 0 | 0 | 0 | 0 | 0 | 0 | 16109920.4485 | 0 | 0 | 4510949.8939 | 0 | 0 | 0 | 0 | 0 | 0 | 0 | 0 | 0 | 0 | 0 | 0 | 0 | 0 | 0 | 0 | 0 | 0 | 231029.3294
2016-04-21 13:00 | 367166.5509 | 63477.7526 | 0 | 0 | 0 | 0 | 0 | 406990 | 0 | 0 | 0 | 0 | 0 | 0 | 0 | 0 | 0 | 0 | 16128843.8913 | 0 | 0 | 4510949.8939 | 0 | 0 | 0 | 0 | 0 | 0 | 0 | 0 | 0 | 0 | 0 | 23654.3035 | 0 | 0 | 0 | 0 | 0 | 0 | 0
2016-04-21 14:00 | 739088.1051 | 0 | 0 | 0 | 0 | 0 | 0 | 416456 | 0 | 0 | 0 | 0 | 0 | 0 | 0 | 0 | 0 | 0 | 16147767.3341 | 0 | 0 | 4806937.9174 | 0 | 0 | 0 | 0 | 0 | 0 | 0 | 0 | 0 | 0 | 0 | 23654.3035 | 0 | 0 | 0 | 0 | 0 | 298977.8016 | 0
2016-04-21 15:00 | 935272.2571 | 0 | 0 | 0 | 0 | 0 | 0 | 422710 | 0 | 0 | 0 | 0 | 0 | 0 | 0 | 0 | 0 | 169037.8352 | 16166690.777 | 0 | 0 | 5102925.941 | 0 | 0 | 0 | 0 | 0 | 0 | 0 | 0 | 0 | 0 | 189930.152 | 23654.3035 | 0 | 0 | 0 | 0 | 0 | 298977.8016 | 0
2016-04-21 16:00 | 939779.2571 | 0 | 0 | 0 | 0 | 0 | 0 | 427217 | 0 | 0 | 0 | 0 | 0 | 0 | 0 | 0 | 0 | 338075.6705 | 16185614.2198 | 0 | 0 | 5398913.9645 | 0 | 0 | 0 | 0 | 0 | 0 | 0 | 0 | 0 | 0 | 189930.152 | 23654.3035 | 0 | 0 | 0 | 0 | 0 | 298977.8016 | 0
2016-04-21 17:00 | 945278.2571 | 0 | 0 | 0 | 0 | 0 | 0 | 432716 | 0 | 0 | 0 | 0 | 0 | 0 | 0 | 0 | 0 | 507113.5057 | 16204537.6626 | 0 | 0 | 5694901.9881 | 0 | 0 | 0 | 0 | 0 | 0 | 0 | 0 | 0 | 0 | 189930.152 | 23654.3035 | 0 | 0 | 0 | 0 | 0 | 298977.8016 | 0
2016-04-21 18:00 | 950653.2571 | 0 | 0 | 0 | 0 | 0 | 0 | 438091 | 0 | 0 | 0 | 0 | 0 | 0 | 0 | 0 | 0 | 676151.341 | 16223461.1055 | 0 | 0 | 5990890.0116 | 0 | 0 | 0 | 0 | 0 | 0 | 0 | 0 | 0 | 0 | 189930.152 | 23654.3035 | 0 | 0 | 0 | 0 | 0 | 298977.8016 | 0
2016-04-21 19:00 | 954056.2571 | 0 | 0 | 0 | 0 | 0 | 0 | 441494 | 0 | 0 | 0 | 0 | 0 | 0 | 0 | 0 | 0 | 845189.1762 | 16242384.5483 | 0 | 0 | 6286878.0352 | 0 | 0 | 0 | 0 | 0 | 0 | 0 | 0 | 0 | 0 | 189930.152 | 23654.3035 | 0 | 0 | 0 | 0 | 0 | 298977.8016 | 0
2016-04-21 20:00 | 957761.2571 | 0 | 0 | 0 | 0 | 0 | 0 | 445199 | 0 | 0 | 0 | 0 | 0 | 0 | 0 | 0 | 0 | 1014227.0114 | 16261307.9911 | 0 | 0 | 6582866.0587 | 0 | 0 | 0 | 0 | 0 | 0 | 0 | 0 | 0 | 0 | 189930.152 | 23654.3035 | 0 | 0 | 0 | 0 | 0 | 298977.8016 | 0
2016-04-21 21:00 | 655602.0043 | 0 | 0 | 0 | 0 | 0 | 0 | 446943 | 0 | 0 | 0 | 0 | 0 | 0 | 0 | 0 | 0 | 912790.9517 | 16280231.434 | 0 | 0 | 6878854.0823 | 0 | 0 | 0 | 0 | 0 | 0 | 0 | 0 | 0 | 0 | -113973.1008 | 23654.3035 | 0 | 0 | 0 | 0 | 0 | 298977.8016 | 0
2016-04-21 22:00 | 957089.2571 | 0 | 0 | 0 | 0 | 0 | 0 | 444527 | 0 | 0 | 0 | 0 | 0 | 0 | 0 | 0 | 0 | 1081828.787 | 16299154.8768 | 0 | 0 | 7174842.1059 | 0 | 0 | 0 | 0 | 0 | 0 | 0 | 0 | 0 | 0 | 189930.152 | 23654.3035 | 0 | 0 | 0 | 0 | 0 | 298977.8016 | 0
2016-04-21 23:00 | 765491.1051 | 0 | 0 | 0 | 0 | 0 | 0 | 442859 | 0 | 0 | 0 | 0 | 0 | 0 | 0 | 0 | 0 | 1081828.787 | 16318078.3196 | 0 | 0 | 7470830.1294 | 0 | 0 | 0 | 0 | 0 | 0 | 0 | 0 | 0 | 0 | 0 | 23654.3035 | 0 | 0 | 0 | 0 | 0 | 298977.8016 | 0
2016-04-22 | 509921.1301 | 0 | 0 | 0 | 0 | 0 | 0 | 447196 | 0 | 0 | 0 | 0 | 0 | 0 | 0 | 0 | 0 | 1081828.787 | 16337001.7624 | 0 | 0 | 7509510.2477 | 0 | 0 | 0 | 0 | 0 | 0 | 0 | 0 | 0 | 0 | 0 | 23654.3035 | 0 | 0 | 0 | 0 | 0 | 39070.8266 | 0
2016-04-22 01:00 | 57136.262 | 185386.2777 | 0 | 0 | 0 | 0 | 0 | 441770 | 0 | 0 | 0 | 0 | 0 | 0 | 0 | 0 | 0 | 912790.9517 | 16337001.7624 | 0 | 0 | 7492255.9731 | 0 | 0 | 0 | 0 | 0 | 0 | 0 | 0 | 0 | 0 | -189930.152 | 0 | 0 | 0 | 0 | 0 | 0 | 0 | 17254.2746
2016-04-22 02:00 | 1282.23 | 224313.2739 | 0 | 0 | 0 | 0 | 0 | 422572 | 0 | 0 | 0 | 0 | 0 | 0 | 0 | 0 | 0 | 743753.1165 | 16355925.2053 | 0 | 0 | 7435402.9219 | 0 | 0 | 0 | 0 | 0 | 0 | 0 | 0 | 0 | 0 | -189930.152 | 23654.3035 | 0 | 0 | 0 | 0 | 0 | 0 | 56853.0513
2016-04-22 03:00 | 385.9177 | 0 | 0 | 0 | 0 | 0 | 0 | 397667 | 0 | 0 | 0 | 0 | 0 | 0 | 0 | 0 | 0 | 574715.2812 | 16355925.2053 | 0 | 0 | 7051419.7176 | 0 | 0 | 0 | 0 | 0 | 0 | 0 | 0 | 0 | 0 | -189930.152 | 0 | 0 | 0 | 0 | 0 | 0 | 0 | 383983.2043
2016-04-22 04:00 | 17.0379 | 245544.7275 | 0 | 0 | 0 | 0 | 0 | 372324 | 0 | 0 | 0 | 0 | 0 | 0 | 0 | 0 | 0 | 655054.8199 | 16355925.2053 | 0 | 0 | 6649509.7562 | 0 | 0 | 0 | 0 | 0 | 0 | 0 | 0 | 0 | 0 | 90269.1446 | 0 | 0 | 0 | 0 | 0 | 0 | 0 | 401909.9614
2016-04-22 05:00 | 0 | 0 | 0 | 0 | 0 | 0 | 0 | 351972 | 0 | 0 | 0 | 0 | 0 | 0 | 0 | 0 | 0 | 534957.6674 | 16355925.2053 | 0 | 0 | 6247599.7947 | 0 | 0 | 0 | 0 | 0 | 0 | 0 | 0 | 0 | 0 | -134940.6208 | 0 | 0 | 0 | 0 | 0 | 0 | 0 | 401909.9614
2016-04-22 06:00 | 0 | 147262.848 | 0 | 0 | 0 | 0 | 0 | 337193 | 0 | 0 | 0 | 0 | 0 | 0 | 0 | 0 | 0 | 365919.8321 | 16355925.2053 | 0 | 0 | 6247599.7947 | 0 | 0 | 0 | 0 | 0 | 0 | 0 | 0 | 0 | 0 | -189930.152 | 0 | 0 | 0 | 0 | 0 | 0 | 0 | 0
2016-04-22 07:00 | 0 | 218223.8177 | 0 | 0 | 0 | 0 | 0 | 328530 | 0 | 0 | 0 | 0 | 0 | 0 | 0 | 0 | 0 | 460905.2573 | 16355925.2053 | 0 | 0 | 5845689.8333 | 0 | 0 | 0 | 0 | 0 | 0 | 0 | 0 | 0 | 0 | 106725.1968 | 0 | 0 | 0 | 0 | 0 | 0 | 0 | 401909.9614
2016-04-22 08:00 | 0 | 205750.1531 | 0 | 0 | 0 | 0 | 0 | 326530 | 0 | 0 | 0 | 0 | 0 | 0 | 0 | 0 | 0 | 353411.1936 | 16355925.2053 | 0 | 0 | 5845689.8333 | 0 | 0 | 0 | 0 | 0 | 0 | 0 | 0 | 0 | 0 | -120779.8469 | 0 | 0 | 0 | 0 | 0 | 0 | 0 | 0
2016-04-22 09:00 | 0 | 0 | 0 | 0 | 0 | 0 | 0 | 334964 | 0 | 0 | 0 | 0 | 0 | 0 | 0 | 0 | 0 | 184373.3584 | 16355925.2053 | 0 | 0 | 5577108.6332 | 0 | 0 | 0 | 0 | 0 | 0 | 0 | 0 | 0 | 0 | -189930.152 | 0 | 0 | 0 | 0 | 0 | 0 | 0 | 268581.2001
2016-04-22 10:00 | 0 | 123356.696 | 0 | 0 | 0 | 0 | 0 | 357619 | 0 | 0 | 0 | 0 | 0 | 0 | 0 | 0 | 0 | 169037.8352 | 16355925.2053 | 0 | 0 | 5175198.6718 | 0 | 0 | 0 | 0 | 0 | 0 | 0 | 0 | 0 | 0 | -17230.9248 | 0 | 0 | 0 | 0 | 0 | 0 | 0 | 401909.9614
2016-04-22 11:00 | 0 | 0 | 0 | 0 | 0 | 0 | 0 | 379900 | 0 | 0 | 0 | 0 | 0 | 0 | 0 | 0 | 0 | 0 | 16374848.6481 | 0 | 0 | 4779598.3911 | 0 | 0 | 0 | 0 | 0 | 0 | 0 | 0 | 0 | 0 | -189930.152 | 23654.3035 | 0 | 0 | 0 | 0 | 0 | 0 | 395600.2807
2016-04-22 12:00 | 31957.4264 | 188595.1321 | 0 | 0 | 0 | 0 | 0 | 394673 | 0 | 0 | 0 | 0 | 0 | 0 | 0 | 0 | 0 | 0 | 16393772.0909 | 0 | 0 | 4413348.8632 | 0 | 0 | 0 | 0 | 0 | 0 | 0 | 0 | 0 | 0 | 0 | 23654.3035 | 0 | 0 | 0 | 0 | 0 | 0 | 366249.5279
2016-04-22 13:00 | 357475.0037 | 0 | 0 | 0 | 0 | 0 | 0 | 406988 | 0 | 0 | 0 | 0 | 0 | 0 | 0 | 0 | 0 | 0 | 16412695.5338 | 0 | 0 | 4277853.8636 | 0 | 0 | 0 | 0 | 0 | 0 | 0 | 0 | 0 | 0 | 0 | 23654.3035 | 0 | 0 | 0 | 0 | 0 | 0 | 135494.9997
2016-04-22 14:00 | 741092.1051 | 0 | 0 | 0 | 0 | 0 | 0 | 418460 | 0 | 0 | 0 | 0 | 0 | 0 | 0 | 0 | 0 | 0 | 16431618.9766 | 0 | 0 | 4573841.8871 | 0 | 0 | 0 | 0 | 0 | 0 | 0 | 0 | 0 | 0 | 0 | 23654.3035 | 0 | 0 | 0 | 0 | 0 | 298977.8016 | 0
2016-04-22 15:00 | 940219.2571 | 0 | 0 | 0 | 0 | 0 | 0 | 427657 | 0 | 0 | 0 | 0 | 0 | 0 | 0 | 0 | 0 | 169037.8352 | 16450542.4194 | 0 | 0 | 4869829.9107 | 0 | 0 | 0 | 0 | 0 | 0 | 0 | 0 | 0 | 0 | 189930.152 | 23654.3035 | 0 | 0 | 0 | 0 | 0 | 298977.8016 | 0
2016-04-22 16:00 | 946220.2571 | 0 | 0 | 0 | 0 | 0 | 0 | 433658 | 0 | 0 | 0 | 0 | 0 | 0 | 0 | 0 | 0 | 338075.6705 | 16469465.8623 | 0 | 0 | 5165817.9342 | 0 | 0 | 0 | 0 | 0 | 0 | 0 | 0 | 0 | 0 | 189930.152 | 23654.3035 | 0 | 0 | 0 | 0 | 0 | 298977.8016 | 0
2016-04-22 17:00 | 951594.2571 | 0 | 0 | 0 | 0 | 0 | 0 | 439032 | 0 | 0 | 0 | 0 | 0 | 0 | 0 | 0 | 0 | 507113.5057 | 16488389.3051 | 0 | 0 | 5461805.9578 | 0 | 0 | 0 | 0 | 0 | 0 | 0 | 0 | 0 | 0 | 189930.152 | 23654.3035 | 0 | 0 | 0 | 0 | 0 | 298977.8016 | 0
2016-04-22 18:00 | 954778.2571 | 0 | 0 | 0 | 0 | 0 | 0 | 442216 | 0 | 0 | 0 | 0 | 0 | 0 | 0 | 0 | 0 | 676151.341 | 16507312.7479 | 0 | 0 | 5757793.9813 | 0 | 0 | 0 | 0 | 0 | 0 | 0 | 0 | 0 | 0 | 189930.152 | 23654.3035 | 0 | 0 | 0 | 0 | 0 | 298977.8016 | 0
2016-04-22 19:00 | 957446.2571 | 0 | 0 | 0 | 0 | 0 | 0 | 444884 | 0 | 0 | 0 | 0 | 0 | 0 | 0 | 0 | 0 | 845189.1762 | 16526236.1908 | 0 | 0 | 6053782.0049 | 0 | 0 | 0 | 0 | 0 | 0 | 0 | 0 | 0 | 0 | 189930.152 | 23654.3035 | 0 | 0 | 0 | 0 | 0 | 298977.8016 | 0
2016-04-22 20:00 | 958873.2571 | 0 | 0 | 0 | 0 | 0 | 0 | 446311 | 0 | 0 | 0 | 0 | 0 | 0 | 0 | 0 | 0 | 1014227.0114 | 16545159.6336 | 0 | 0 | 6349770.0284 | 0 | 0 | 0 | 0 | 0 | 0 | 0 | 0 | 0 | 0 | 189930.152 | 23654.3035 | 0 | 0 | 0 | 0 | 0 | 298977.8016 | 0
2016-04-22 21:00 | 632512.7621 | 0 | 0 | 0 | 0 | 0 | 0 | 444810 | 0 | 0 | 0 | 0 | 0 | 0 | 0 | 0 | 0 | 894139.8961 | 16564083.0764 | 0 | 0 | 6645758.052 | 0 | 0 | 0 | 0 | 0 | 0 | 0 | 0 | 0 | 0 | -134929.343 | 23654.3035 | 0 | 0 | 0 | 0 | 0 | 298977.8016 | 0
2016-04-22 22:00 | 951491.2571 | 0 | 0 | 0 | 0 | 0 | 0 | 438929 | 0 | 0 | 0 | 0 | 0 | 0 | 0 | 0 | 0 | 1063177.7314 | 16583006.5192 | 0 | 0 | 6941746.0755 | 0 | 0 | 0 | 0 | 0 | 0 | 0 | 0 | 0 | 0 | 189930.152 | 23654.3035 | 0 | 0 | 0 | 0 | 0 | 298977.8016 | 0
2016-04-22 23:00 | 776146.3473 | 0 | 0 | 0 | 0 | 0 | 0 | 432558 | 0 | 0 | 0 | 0 | 0 | 0 | 0 | 0 | 0 | 1081828.787 | 16601929.9621 | 0 | 0 | 7237734.0991 | 0 | 0 | 0 | 0 | 0 | 0 | 0 | 0 | 0 | 0 | 20956.2422 | 23654.3035 | 0 | 0 | 0 | 0 | 0 | 298977.8016 | 0
2016-04-23 | 436627.1656 | 0 | 0 | 0 | 0 | 0 | 0 | 430109 | 0 | 0 | 0 | 0 | 0 | 0 | 0 | 0 | 0 | 1081828.787 | 16620853.4049 | 0 | 0 | 7206000.5103 | 0 | 0 | 0 | 0 | 0 | 0 | 0 | 0 | 0 | 0 | 0 | 23654.3035 | 0 | 0 | 0 | 0 | 0 | 0 | 31733.5888
2016-04-23 01:00 | 54818.9665 | 106143.1145 | 0 | 0 | 0 | 0 | 0 | 425116 | 0 | 0 | 0 | 0 | 0 | 0 | 0 | 0 | 0 | 1018837.3964 | 16639776.8477 | 0 | 0 | 6804090.5489 | 0 | 0 | 0 | 0 | 0 | 0 | 0 | 0 | 0 | 0 | -70776.8433 | 23654.3035 | 0 | 0 | 0 | 0 | 0 | 0 | 401909.9614
2016-04-23 02:00 | 1099.0685 | 479595.7748 | 0 | 0 | 0 | 0 | 0 | 409918 | 0 | 0 | 0 | 0 | 0 | 0 | 0 | 0 | 0 | 1081828.787 | 16639776.8477 | 0 | 0 | 6804090.5489 | 0 | 0 | 0 | 0 | 0 | 0 | 0 | 0 | 0 | 0 | 70776.8433 | 0 | 0 | 0 | 0 | 0 | 0 | 0 | 0
2016-04-23 03:00 | 403.0054 | 198781.8426 | 0 | 0 | 0 | 0 | 0 | 389115 | 0 | 0 | 0 | 0 | 0 | 0 | 0 | 0 | 0 | 912790.9517 | 16639776.8477 | 0 | 0 | 6804090.5489 | 0 | 0 | 0 | 0 | 0 | 0 | 0 | 0 | 0 | 0 | -189930.152 | 0 | 0 | 0 | 0 | 0 | 0 | 0 | 0
2016-04-23 04:00 | 16.9781 | 0 | 0 | 0 | 0 | 0 | 0 | 367121 | 0 | 0 | 0 | 0 | 0 | 0 | 0 | 0 | 0 | 743753.1165 | 16639776.8477 | 0 | 0 | 6475990.7897 | 0 | 0 | 0 | 0 | 0 | 0 | 0 | 0 | 0 | 0 | -189930.152 | 0 | 0 | 0 | 0 | 0 | 0 | 0 | 328099.7592
2016-04-23 05:00 | 0 | 0 | 0 | 0 | 0 | 0 | 0 | 349095 | 0 | 0 | 0 | 0 | 0 | 0 | 0 | 0 | 0 | 605164.1638 | 16658700.2906 | 0 | 0 | 6074080.8283 | 0 | 0 | 0 | 0 | 0 | 0 | 0 | 0 | 0 | 0 | -155717.9244 | 23654.3035 | 0 | 0 | 0 | 0 | 0 | 0 | 401909.9614
2016-04-23 06:00 | 0 | 521054.3137 | 0 | 0 | 0 | 0 | 0 | 334518 | 0 | 0 | 0 | 0 | 0 | 0 | 0 | 0 | 0 | 774201.999 | 16658700.2906 | 0 | 0 | 6067795.9426 | 0 | 0 | 0 | 0 | 0 | 0 | 0 | 0 | 0 | 0 | 189930.152 | 0 | 0 | 0 | 0 | 0 | 0 | 0 | 6284.8857
2016-04-23 07:00 | 0 | 0 | 0 | 0 | 0 | 0 | 0 | 324061 | 0 | 0 | 0 | 0 | 0 | 0 | 0 | 0 | 0 | 657893.3063 | 16677623.7334 | 0 | 0 | 5665885.9812 | 0 | 0 | 0 | 0 | 0 | 0 | 0 | 0 | 0 | 0 | -130683.9244 | 23654.3035 | 0 | 0 | 0 | 0 | 0 | 0 | 401909.9614
2016-04-23 08:00 | 0 | 0 | 0 | 0 | 0 | 0 | 0 | 319655 | 0 | 0 | 0 | 0 | 0 | 0 | 0 | 0 | 0 | 488855.4711 | 16677623.7334 | 0 | 0 | 5425654.7811 | 0 | 0 | 0 | 0 | 0 | 0 | 0 | 0 | 0 | 0 | -189930.152 | 0 | 0 | 0 | 0 | 0 | 0 | 0 | 240231.2001
2016-04-23 09:00 | 0 | 150557.4937 | 0 | 0 | 0 | 0 | 0 | 319973 | 0 | 0 | 0 | 0 | 0 | 0 | 0 | 0 | 0 | 338075.6705 | 16677623.7334 | 0 | 0 | 5425654.7811 | 0 | 0 | 0 | 0 | 0 | 0 | 0 | 0 | 0 | 0 | -169415.5063 | 0 | 0 | 0 | 0 | 0 | 0 | 0 | 0
2016-04-23 10:00 | 0 | 0 | 0 | 0 | 0 | 0 | 0 | 324738 | 0 | 0 | 0 | 0 | 0 | 0 | 0 | 0 | 0 | 169037.8352 | 16677623.7334 | 0 | 0 | 5176010.618 | 0 | 0 | 0 | 0 | 0 | 0 | 0 | 0 | 0 | 0 | -189930.152 | 0 | 0 | 0 | 0 | 0 | 0 | 0 | 249644.163
2016-04-23 11:00 | 0 | 0 | 0 | 0 | 0 | 0 | 0 | 331488 | 0 | 0 | 0 | 0 | 0 | 0 | 0 | 0 | 0 | 0 | 16696547.1762 | 0 | 0 | 4870062.1892 | 0 | 0 | 0 | 0 | 0 | 0 | 0 | 0 | 0 | 0 | -189930.152 | 23654.3035 | 0 | 0 | 0 | 0 | 0 | 0 | 305948.4289
2016-04-23 12:00 | 24837.4536 | 129519.4708 | 0 | 0 | 0 | 0 | 0 | 347734 | 0 | 0 | 0 | 0 | 0 | 0 | 0 | 0 | 0 | 0 | 16715470.6191 | 0 | 0 | 4468152.2278 | 0 | 0 | 0 | 0 | 0 | 0 | 0 | 0 | 0 | 0 | 0 | 23654.3035 | 0 | 0 | 0 | 0 | 0 | 0 | 401909.9614
2016-04-23 13:00 | 300300.4823 | 0 | 0 | 0 | 0 | 0 | 0 | 364929 | 0 | 0 | 0 | 0 | 0 | 0 | 0 | 0 | 0 | 0 | 16734394.0619 | 0 | 0 | 4304665.5218 | 0 | 0 | 0 | 0 | 0 | 0 | 0 | 0 | 0 | 0 | 0 | 23654.3035 | 0 | 0 | 0 | 0 | 0 | 0 | 163486.706
2016-04-23 14:00 | 664506.8628 | 0 | 0 | 0 | 0 | 0 | 0 | 378609 | 0 | 0 | 0 | 0 | 0 | 0 | 0 | 0 | 0 | 0 | 16753317.5047 | 0 | 0 | 4564286.6455 | 0 | 0 | 0 | 0 | 0 | 0 | 0 | 0 | 0 | 0 | 0 | 23654.3035 | 0 | 0 | 0 | 0 | 0 | 262243.5593 | 0
2016-04-23 15:00 | 879854.2351 | 0 | 0 | 0 | 0 | 0 | 0 | 387838 | 0 | 0 | 0 | 0 | 0 | 0 | 0 | 0 | 0 | 150751.8757 | 16772240.9475 | 0 | 0 | 4860274.6691 | 0 | 0 | 0 | 0 | 0 | 0 | 0 | 0 | 0 | 0 | 169384.13 | 23654.3035 | 0 | 0 | 0 | 0 | 0 | 298977.8016 | 0
2016-04-23 16:00 | 906020.2571 | 0 | 0 | 0 | 0 | 0 | 0 | 393458 | 0 | 0 | 0 | 0 | 0 | 0 | 0 | 0 | 0 | 319789.7109 | 16791164.3904 | 0 | 0 | 5156262.6926 | 0 | 0 | 0 | 0 | 0 | 0 | 0 | 0 | 0 | 0 | 189930.152 | 23654.3035 | 0 | 0 | 0 | 0 | 0 | 298977.8016 | 0
2016-04-23 17:00 | 909014.2571 | 0 | 0 | 0 | 0 | 0 | 0 | 396452 | 0 | 0 | 0 | 0 | 0 | 0 | 0 | 0 | 0 | 488827.5462 | 16810087.8332 | 0 | 0 | 5452250.7162 | 0 | 0 | 0 | 0 | 0 | 0 | 0 | 0 | 0 | 0 | 189930.152 | 23654.3035 | 0 | 0 | 0 | 0 | 0 | 298977.8016 | 0
2016-04-23 18:00 | 911795.2571 | 0 | 0 | 0 | 0 | 0 | 0 | 399233 | 0 | 0 | 0 | 0 | 0 | 0 | 0 | 0 | 0 | 657865.3814 | 16829011.276 | 0 | 0 | 5748238.7397 | 0 | 0 | 0 | 0 | 0 | 0 | 0 | 0 | 0 | 0 | 189930.152 | 23654.3035 | 0 | 0 | 0 | 0 | 0 | 298977.8016 | 0
2016-04-23 19:00 | 915398.2571 | 0 | 0 | 0 | 0 | 0 | 0 | 402836 | 0 | 0 | 0 | 0 | 0 | 0 | 0 | 0 | 0 | 826903.2167 | 16847934.7189 | 0 | 0 | 6044226.7633 | 0 | 0 | 0 | 0 | 0 | 0 | 0 | 0 | 0 | 0 | 189930.152 | 23654.3035 | 0 | 0 | 0 | 0 | 0 | 298977.8016 | 0
2016-04-23 20:00 | 919760.2571 | 0 | 0 | 0 | 0 | 0 | 0 | 407198 | 0 | 0 | 0 | 0 | 0 | 0 | 0 | 0 | 0 | 995941.0519 | 16866858.1617 | 0 | 0 | 6340214.7868 | 0 | 0 | 0 | 0 | 0 | 0 | 0 | 0 | 0 | 0 | 189930.152 | 23654.3035 | 0 | 0 | 0 | 0 | 0 | 298977.8016 | 0
2016-04-23 21:00 | 590000.9902 | 0 | 0 | 0 | 0 | 0 | 0 | 410530 | 0 | 0 | 0 | 0 | 0 | 0 | 0 | 0 | 0 | 868527.6596 | 16885781.6045 | 0 | 0 | 6636202.8104 | 0 | 0 | 0 | 0 | 0 | 0 | 0 | 0 | 0 | 0 | -143161.1149 | 23654.3035 | 0 | 0 | 0 | 0 | 0 | 298977.8016 | 0
2016-04-23 22:00 | 923141.2571 | 0 | 0 | 0 | 0 | 0 | 0 | 410579 | 0 | 0 | 0 | 0 | 0 | 0 | 0 | 0 | 0 | 1037565.4949 | 16904705.0474 | 0 | 0 | 6932190.8339 | 0 | 0 | 0 | 0 | 0 | 0 | 0 | 0 | 0 | 0 | 189930.152 | 23654.3035 | 0 | 0 | 0 | 0 | 0 | 298977.8016 | 0
2016-04-23 23:00 | 778774.1412 | 0 | 0 | 0 | 0 | 0 | 0 | 406408 | 0 | 0 | 0 | 0 | 0 | 0 | 0 | 0 | 0 | 1081828.787 | 16923628.4902 | 0 | 0 | 7228178.8575 | 0 | 0 | 0 | 0 | 0 | 0 | 0 | 0 | 0 | 0 | 49734.0361 | 23654.3035 | 0 | 0 | 0 | 0 | 0 | 298977.8016 | 0
2016-04-24 | 503750.4053 | 0 | 0 | 0 | 0 | 0 | 0 | 406739 | 0 | 0 | 0 | 0 | 0 | 0 | 0 | 0 | 0 | 1081828.787 | 16942551.933 | 0 | 0 | 7300802.3882 | 0 | 0 | 0 | 0 | 0 | 0 | 0 | 0 | 0 | 0 | 0 | 23654.3035 | 0 | 0 | 0 | 0 | 0 | 73357.1018 | 0
2016-04-24 01:00 | 74946.72 | 81407.6007 | 0 | 0 | 0 | 0 | 0 | 404663 | 0 | 0 | 0 | 0 | 0 | 0 | 0 | 0 | 0 | 1032939.6597 | 16961475.3758 | 0 | 0 | 6898892.4268 | 0 | 0 | 0 | 0 | 0 | 0 | 0 | 0 | 0 | 0 | -54931.6037 | 23654.3035 | 0 | 0 | 0 | 0 | 0 | 0 | 401909.9614
2016-04-24 02:00 | 1461.2022 | 0 | 0 | 0 | 0 | 0 | 0 | 391475 | 0 | 0 | 0 | 0 | 0 | 0 | 0 | 0 | 0 | 878985.3071 | 16961475.3758 | 0 | 0 | 6496982.4654 | 0 | 0 | 0 | 0 | 0 | 0 | 0 | 0 | 0 | 0 | -172982.4186 | 0 | 0 | 0 | 0 | 0 | 0 | 0 | 401909.9614
2016-04-24 03:00 | 356.1351 | 183486.713 | 0 | 0 | 0 | 0 | 0 | 373773 | 0 | 0 | 0 | 0 | 0 | 0 | 0 | 0 | 0 | 709947.4719 | 16961475.3758 | 0 | 0 | 6496982.4654 | 0 | 0 | 0 | 0 | 0 | 0 | 0 | 0 | 0 | 0 | -189930.152 | 0 | 0 | 0 | 0 | 0 | 0 | 0 | 0
2016-04-24 04:00 | 17.6122 | 0 | 0 | 0 | 0 | 0 | 0 | 354686 | 0 | 0 | 0 | 0 | 0 | 0 | 0 | 0 | 0 | 540909.6366 | 16961475.3758 | 0 | 0 | 6191911.6583 | 0 | 0 | 0 | 0 | 0 | 0 | 0 | 0 | 0 | 0 | -189930.152 | 0 | 0 | 0 | 0 | 0 | 0 | 0 | 305070.8071
2016-04-24 05:00 | 0 | 527570.152 | 0 | 0 | 0 | 0 | 0 | 337640 | 0 | 0 | 0 | 0 | 0 | 0 | 0 | 0 | 0 | 709947.4719 | 16961475.3758 | 0 | 0 | 6191911.6583 | 0 | 0 | 0 | 0 | 0 | 0 | 0 | 0 | 0 | 0 | 189930.152 | 0 | 0 | 0 | 0 | 0 | 0 | 0 | 0
2016-04-24 06:00 | 0 | 0 | 0 | 0 | 0 | 0 | 0 | 324491 | 0 | 0 | 0 | 0 | 0 | 0 | 0 | 0 | 0 | 540909.6366 | 16961475.3758 | 0 | 0 | 5942724.9027 | 0 | 0 | 0 | 0 | 0 | 0 | 0 | 0 | 0 | 0 | -189930.152 | 0 | 0 | 0 | 0 | 0 | 0 | 0 | 249186.7556
2016-04-24 07:00 | 0 | 0 | 0 | 0 | 0 | 0 | 0 | 315498 | 0 | 0 | 0 | 0 | 0 | 0 | 0 | 0 | 0 | 371871.8014 | 16980398.8187 | 0 | 0 | 5666387.5849 | 0 | 0 | 0 | 0 | 0 | 0 | 0 | 0 | 0 | 0 | -189930.152 | 23654.3035 | 0 | 0 | 0 | 0 | 0 | 0 | 276337.3177
2016-04-24 08:00 | 0 | 120663.848 | 0 | 0 | 0 | 0 | 0 | 310594 | 0 | 0 | 0 | 0 | 0 | 0 | 0 | 0 | 0 | 202833.9662 | 16980398.8187 | 0 | 0 | 5666387.5849 | 0 | 0 | 0 | 0 | 0 | 0 | 0 | 0 | 0 | 0 | -189930.152 | 0 | 0 | 0 | 0 | 0 | 0 | 0 | 0
2016-04-24 09:00 | 0 | 500827.152 | 0 | 0 | 0 | 0 | 0 | 310897 | 0 | 0 | 0 | 0 | 0 | 0 | 0 | 0 | 0 | 371871.8014 | 16980398.8187 | 0 | 0 | 5666387.5849 | 0 | 0 | 0 | 0 | 0 | 0 | 0 | 0 | 0 | 0 | 189930.152 | 0 | 0 | 0 | 0 | 0 | 0 | 0 | 0
2016-04-24 10:00 | 0 | 123086.848 | 0 | 0 | 0 | 0 | 0 | 313017 | 0 | 0 | 0 | 0 | 0 | 0 | 0 | 0 | 0 | 202833.9662 | 16980398.8187 | 0 | 0 | 5666387.5849 | 0 | 0 | 0 | 0 | 0 | 0 | 0 | 0 | 0 | 0 | -189930.152 | 0 | 0 | 0 | 0 | 0 | 0 | 0 | 0
2016-04-24 11:00 | 0 | 0 | 0 | 0 | 0 | 0 | 0 | 318226 | 0 | 0 | 0 | 0 | 0 | 0 | 0 | 0 | 0 | 91718.4235 | 16999322.2615 | 0 | 0 | 5264477.6235 | 0 | 0 | 0 | 0 | 0 | 0 | 0 | 0 | 0 | 0 | -124848.9244 | 23654.3035 | 0 | 0 | 0 | 0 | 0 | 0 | 401909.9614
2016-04-24 12:00 | 32834.516 | 0 | 0 | 0 | 0 | 0 | 0 | 329266 | 0 | 0 | 0 | 0 | 0 | 0 | 0 | 0 | 0 | 0 | 17018245.7043 | 0 | 0 | 4862567.6621 | 0 | 0 | 0 | 0 | 0 | 0 | 0 | 0 | 0 | 0 | -103054.4084 | 23654.3035 | 0 | 0 | 0 | 0 | 0 | 0 | 401909.9614
2016-04-24 13:00 | 345171.5451 | 0 | 0 | 0 | 0 | 0 | 0 | 344458 | 0 | 0 | 0 | 0 | 0 | 0 | 0 | 0 | 0 | 0 | 17037169.1472 | 0 | 0 | 4820084.7761 | 0 | 0 | 0 | 0 | 0 | 0 | 0 | 0 | 0 | 0 | 0 | 23654.3035 | 0 | 0 | 0 | 0 | 0 | 0 | 42482.886
2016-04-24 14:00 | 687127.9471 | 0 | 0 | 0 | 0 | 0 | 0 | 356787 | 0 | 0 | 0 | 0 | 0 | 0 | 0 | 0 | 0 | 6860.8694 | 17056092.59 | 0 | 0 | 5116072.7997 | 0 | 0 | 0 | 0 | 0 | 0 | 0 | 0 | 0 | 0 | 7708.842 | 23654.3035 | 0 | 0 | 0 | 0 | 0 | 298977.8016 | 0
2016-04-24 15:00 | 855305.0981 | 0 | 0 | 0 | 0 | 0 | 0 | 366344 | 0 | 0 | 0 | 0 | 0 | 0 | 0 | 0 | 0 | 154893.6731 | 17075016.0328 | 0 | 0 | 5412060.8232 | 0 | 0 | 0 | 0 | 0 | 0 | 0 | 0 | 0 | 0 | 166328.993 | 23654.3035 | 0 | 0 | 0 | 0 | 0 | 298977.8016 | 0
2016-04-24 16:00 | 887770.2571 | 0 | 0 | 0 | 0 | 0 | 0 | 375208 | 0 | 0 | 0 | 0 | 0 | 0 | 0 | 0 | 0 | 323931.5084 | 17093939.4757 | 0 | 0 | 5708048.8468 | 0 | 0 | 0 | 0 | 0 | 0 | 0 | 0 | 0 | 0 | 189930.152 | 23654.3035 | 0 | 0 | 0 | 0 | 0 | 298977.8016 | 0
2016-04-24 17:00 | 895263.2571 | 0 | 0 | 0 | 0 | 0 | 0 | 382701 | 0 | 0 | 0 | 0 | 0 | 0 | 0 | 0 | 0 | 492969.3436 | 17112862.9185 | 0 | 0 | 6004036.8703 | 0 | 0 | 0 | 0 | 0 | 0 | 0 | 0 | 0 | 0 | 189930.152 | 23654.3035 | 0 | 0 | 0 | 0 | 0 | 298977.8016 | 0
2016-04-24 18:00 | 901889.2571 | 0 | 0 | 0 | 0 | 0 | 0 | 389327 | 0 | 0 | 0 | 0 | 0 | 0 | 0 | 0 | 0 | 662007.1788 | 17131786.3613 | 0 | 0 | 6300024.8939 | 0 | 0 | 0 | 0 | 0 | 0 | 0 | 0 | 0 | 0 | 189930.152 | 23654.3035 | 0 | 0 | 0 | 0 | 0 | 298977.8016 | 0
2016-04-24 19:00 | 907782.2571 | 0 | 0 | 0 | 0 | 0 | 0 | 395220 | 0 | 0 | 0 | 0 | 0 | 0 | 0 | 0 | 0 | 831045.0141 | 17150709.8042 | 0 | 0 | 6596012.9174 | 0 | 0 | 0 | 0 | 0 | 0 | 0 | 0 | 0 | 0 | 189930.152 | 23654.3035 | 0 | 0 | 0 | 0 | 0 | 298977.8016 | 0
2016-04-24 20:00 | 915285.2571 | 0 | 0 | 0 | 0 | 0 | 0 | 402723 | 0 | 0 | 0 | 0 | 0 | 0 | 0 | 0 | 0 | 1000082.8493 | 17169633.247 | 0 | 0 | 6892000.941 | 0 | 0 | 0 | 0 | 0 | 0 | 0 | 0 | 0 | 0 | 189930.152 | 23654.3035 | 0 | 0 | 0 | 0 | 0 | 298977.8016 | 0
2016-04-24 21:00 | 600524.173 | 0 | 0 | 0 | 0 | 0 | 0 | 410249 | 0 | 0 | 0 | 0 | 0 | 0 | 0 | 0 | 0 | 882285.1797 | 17188556.6898 | 0 | 0 | 7187988.9646 | 0 | 0 | 0 | 0 | 0 | 0 | 0 | 0 | 0 | 0 | -132356.9321 | 23654.3035 | 0 | 0 | 0 | 0 | 0 | 298977.8016 | 0
2016-04-24 22:00 | 926498.2571 | 0 | 0 | 0 | 0 | 0 | 0 | 413936 | 0 | 0 | 0 | 0 | 0 | 0 | 0 | 0 | 0 | 1051323.015 | 17207480.1326 | 0 | 0 | 7483976.9881 | 0 | 0 | 0 | 0 | 0 | 0 | 0 | 0 | 0 | 0 | 189930.152 | 23654.3035 | 0 | 0 | 0 | 0 | 0 | 298977.8016 | 0
2016-04-24 23:00 | 771069.2534 | 0 | 0 | 0 | 0 | 0 | 0 | 414161 | 0 | 0 | 0 | 0 | 0 | 0 | 0 | 0 | 0 | 1081828.787 | 17226403.5755 | 0 | 0 | 7779965.0117 | 0 | 0 | 0 | 0 | 0 | 0 | 0 | 0 | 0 | 0 | 34276.1483 | 23654.3035 | 0 | 0 | 0 | 0 | 0 | 298977.8016 | 0
2016-04-25 | 449466.8133 | 0 | 0 | 0 | 0 | 0 | 0 | 419221 | 0 | 0 | 0 | 0 | 0 | 0 | 0 | 0 | 0 | 1081828.787 | 17245327.0183 | 0 | 0 | 7786490.6063 | 0 | 0 | 0 | 0 | 0 | 0 | 0 | 0 | 0 | 0 | 0 | 23654.3035 | 0 | 0 | 0 | 0 | 0 | 6591.5097 | 0
2016-04-25 01:00 | 66544.331 | 0 | 0 | 0 | 0 | 0 | 0 | 417903 | 0 | 0 | 0 | 0 | 0 | 0 | 0 | 0 | 0 | 962277.499 | 17245327.0183 | 0 | 0 | 7384580.6449 | 0 | 0 | 0 | 0 | 0 | 0 | 0 | 0 | 0 | 0 | -134327.2898 | 0 | 0 | 0 | 0 | 0 | 0 | 0 | 401909.9614
2016-04-25 02:00 | 1266.8608 | 414327.4277 | 0 | 0 | 0 | 0 | 0 | 402086 | 0 | 0 | 0 | 0 | 0 | 0 | 0 | 0 | 0 | 953247.5457 | 17264250.4611 | 0 | 0 | 7384580.6449 | 0 | 0 | 0 | 0 | 0 | 0 | 0 | 0 | 0 | 0 | -10146.015 | 23654.3035 | 0 | 0 | 0 | 0 | 0 | 0 | 0
2016-04-25 03:00 | 437.9348 | 523886.37 | 0 | 0 | 0 | 0 | 0 | 379851 | 0 | 0 | 0 | 0 | 0 | 0 | 0 | 0 | 0 | 1081828.787 | 17264250.4611 | 0 | 0 | 7384580.6449 | 0 | 0 | 0 | 0 | 0 | 0 | 0 | 0 | 0 | 0 | 144473.3048 | 0 | 0 | 0 | 0 | 0 | 0 | 0 | 0
2016-04-25 04:00 | 18.3335 | 0 | 0 | 0 | 0 | 0 | 0 | 358291 | 0 | 0 | 0 | 0 | 0 | 0 | 0 | 0 | 0 | 935071.7111 | 17283173.904 | 0 | 0 | 6982670.6835 | 0 | 0 | 0 | 0 | 0 | 0 | 0 | 0 | 0 | 0 | -164895.5909 | 23654.3035 | 0 | 0 | 0 | 0 | 0 | 0 | 401909.9614
2016-04-25 05:00 | 0 | 150491.848 | 0 | 0 | 0 | 0 | 0 | 340422 | 0 | 0 | 0 | 0 | 0 | 0 | 0 | 0 | 0 | 766033.8758 | 17283173.904 | 0 | 0 | 6982670.6835 | 0 | 0 | 0 | 0 | 0 | 0 | 0 | 0 | 0 | 0 | -189930.152 | 0 | 0 | 0 | 0 | 0 | 0 | 0 | 0
2016-04-25 06:00 | 0 | 0 | 0 | 0 | 0 | 0 | 0 | 327914 | 0 | 0 | 0 | 0 | 0 | 0 | 0 | 0 | 0 | 596996.0406 | 17283173.904 | 0 | 0 | 6727145.039 | 0 | 0 | 0 | 0 | 0 | 0 | 0 | 0 | 0 | 0 | -189930.152 | 0 | 0 | 0 | 0 | 0 | 0 | 0 | 255525.6445
2016-04-25 07:00 | 0 | 79055.5919 | 0 | 0 | 0 | 0 | 0 | 321046 | 0 | 0 | 0 | 0 | 0 | 0 | 0 | 0 | 0 | 427958.2053 | 17283173.904 | 0 | 0 | 6630737.1572 | 0 | 0 | 0 | 0 | 0 | 0 | 0 | 0 | 0 | 0 | -189930.152 | 0 | 0 | 0 | 0 | 0 | 0 | 0 | 96407.8817
2016-04-25 08:00 | 0 | 357098.3122 | 0 | 0 | 0 | 0 | 0 | 320265 | 0 | 0 | 0 | 0 | 0 | 0 | 0 | 0 | 0 | 460739.8532 | 17283173.904 | 0 | 0 | 6630737.1572 | 0 | 0 | 0 | 0 | 0 | 0 | 0 | 0 | 0 | 0 | 36833.3122 | 0 | 0 | 0 | 0 | 0 | 0 | 0 | 0
2016-04-25 09:00 | 0 | 0 | 0 | 0 | 0 | 0 | 0 | 331202 | 0 | 0 | 0 | 0 | 0 | 0 | 0 | 0 | 0 | 338075.6705 | 17302097.3468 | 0 | 0 | 6228827.1958 | 0 | 0 | 0 | 0 | 0 | 0 | 0 | 0 | 0 | 0 | -137824.9244 | 23654.3035 | 0 | 0 | 0 | 0 | 0 | 0 | 401909.9614
2016-04-25 10:00 | 0 | 0 | 0 | 0 | 0 | 0 | 0 | 355674 | 0 | 0 | 0 | 0 | 0 | 0 | 0 | 0 | 0 | 169037.8352 | 17302097.3468 | 0 | 0 | 5921894.1439 | 0 | 0 | 0 | 0 | 0 | 0 | 0 | 0 | 0 | 0 | -189930.152 | 0 | 0 | 0 | 0 | 0 | 0 | 0 | 306933.0519
2016-04-25 11:00 | 0 | 190485.848 | 0 | 0 | 0 | 0 | 0 | 380416 | 0 | 0 | 0 | 0 | 0 | 0 | 0 | 0 | 0 | 0 | 17302097.3468 | 0 | 0 | 5921894.1439 | 0 | 0 | 0 | 0 | 0 | 0 | 0 | 0 | 0 | 0 | -189930.152 | 0 | 0 | 0 | 0 | 0 | 0 | 0 | 0
2016-04-25 12:00 | 37121.1339 | 166111.7904 | 0 | 0 | 0 | 0 | 0 | 396610 | 0 | 0 | 0 | 0 | 0 | 0 | 0 | 0 | 0 | 0 | 17321020.7896 | 0 | 0 | 5519984.1825 | 0 | 0 | 0 | 0 | 0 | 0 | 0 | 0 | 0 | 0 | 0 | 23654.3035 | 0 | 0 | 0 | 0 | 0 | 0 | 401909.9614
2016-04-25 13:00 | 326205.6847 | 0 | 0 | 0 | 0 | 0 | 0 | 410489 | 0 | 0 | 0 | 0 | 0 | 0 | 0 | 0 | 0 | 0 | 17339944.2325 | 0 | 0 | 5320099.7031 | 0 | 0 | 0 | 0 | 0 | 0 | 0 | 0 | 0 | 0 | 0 | 23654.3035 | 0 | 0 | 0 | 0 | 0 | 0 | 199884.4794
2016-04-25 14:00 | 641088.4155 | 0 | 0 | 0 | 0 | 0 | 0 | 423717 | 0 | 0 | 0 | 0 | 0 | 0 | 0 | 0 | 0 | 0 | 17358867.6753 | 0 | 0 | 5511879.6439 | 0 | 0 | 0 | 0 | 0 | 0 | 0 | 0 | 0 | 0 | 0 | 23654.3035 | 0 | 0 | 0 | 0 | 0 | 193717.1119 | 0
2016-04-25 15:00 | 830209.514 | 0 | 0 | 0 | 0 | 0 | 0 | 434555 | 0 | 0 | 0 | 0 | 0 | 0 | 0 | 0 | 0 | 64989.9439 | 17377791.1181 | 0 | 0 | 5807867.6675 | 0 | 0 | 0 | 0 | 0 | 0 | 0 | 0 | 0 | 0 | 73022.4089 | 23654.3035 | 0 | 0 | 0 | 0 | 0 | 298977.8016 | 0
2016-04-25 16:00 | 925482.2079 | 0 | 0 | 0 | 0 | 0 | 0 | 443887 | 0 | 0 | 0 | 0 | 0 | 0 | 0 | 0 | 0 | 206467.1054 | 17396714.5609 | 0 | 0 | 6103855.691 | 0 | 0 | 0 | 0 | 0 | 0 | 0 | 0 | 0 | 0 | 158963.1028 | 23654.3035 | 0 | 0 | 0 | 0 | 0 | 298977.8016 | 0
2016-04-25 17:00 | 965600.2571 | 0 | 0 | 0 | 0 | 0 | 0 | 453038 | 0 | 0 | 0 | 0 | 0 | 0 | 0 | 0 | 0 | 375504.9406 | 17415638.0038 | 0 | 0 | 6399843.7146 | 0 | 0 | 0 | 0 | 0 | 0 | 0 | 0 | 0 | 0 | 189930.152 | 23654.3035 | 0 | 0 | 0 | 0 | 0 | 298977.8016 | 0
2016-04-25 18:00 | 973229.2571 | 0 | 0 | 0 | 0 | 0 | 0 | 460667 | 0 | 0 | 0 | 0 | 0 | 0 | 0 | 0 | 0 | 544542.7759 | 17434561.4466 | 0 | 0 | 6695831.7381 | 0 | 0 | 0 | 0 | 0 | 0 | 0 | 0 | 0 | 0 | 189930.152 | 23654.3035 | 0 | 0 | 0 | 0 | 0 | 298977.8016 | 0
2016-04-25 19:00 | 978776.2571 | 0 | 0 | 0 | 0 | 0 | 0 | 466214 | 0 | 0 | 0 | 0 | 0 | 0 | 0 | 0 | 0 | 713580.6111 | 17453484.8894 | 0 | 0 | 6991819.7617 | 0 | 0 | 0 | 0 | 0 | 0 | 0 | 0 | 0 | 0 | 189930.152 | 23654.3035 | 0 | 0 | 0 | 0 | 0 | 298977.8016 | 0
2016-04-25 20:00 | 983018.2571 | 0 | 0 | 0 | 0 | 0 | 0 | 470456 | 0 | 0 | 0 | 0 | 0 | 0 | 0 | 0 | 0 | 882618.4464 | 17472408.3323 | 0 | 0 | 7287807.7852 | 0 | 0 | 0 | 0 | 0 | 0 | 0 | 0 | 0 | 0 | 189930.152 | 23654.3035 | 0 | 0 | 0 | 0 | 0 | 298977.8016 | 0
2016-04-25 21:00 | 941776.6091 | 0 | 0 | 0 | 0 | 0 | 0 | 472741 | 0 | 0 | 0 | 0 | 0 | 0 | 0 | 0 | 0 | 1012917.5649 | 17491331.7751 | 0 | 0 | 7583795.8088 | 0 | 0 | 0 | 0 | 0 | 0 | 0 | 0 | 0 | 0 | 146403.504 | 23654.3035 | 0 | 0 | 0 | 0 | 0 | 298977.8016 | 0
2016-04-25 22:00 | 870214.4445 | 0 | 0 | 0 | 0 | 0 | 0 | 470154 | 0 | 0 | 0 | 0 | 0 | 0 | 0 | 0 | 0 | 1081828.787 | 17510255.2179 | 0 | 0 | 7879783.8324 | 0 | 0 | 0 | 0 | 0 | 0 | 0 | 0 | 0 | 0 | 77428.3394 | 23654.3035 | 0 | 0 | 0 | 0 | 0 | 298977.8016 | 0
2016-04-25 23:00 | 729884.2257 | 0 | 0 | 0 | 0 | 0 | 0 | 464938 | 0 | 0 | 0 | 0 | 0 | 0 | 0 | 0 | 0 | 1081828.787 | 17529178.6608 | 0 | 0 | 8118662.8353 | 0 | 0 | 0 | 0 | 0 | 0 | 0 | 0 | 0 | 0 | 0 | 23654.3035 | 0 | 0 | 0 | 0 | 0 | 241291.9221 | 0
2016-04-26 | 463609.2334 | 0 | 0 | 0 | 0 | 0 | 0 | 465175 | 0 | 0 | 0 | 0 | 0 | 0 | 0 | 0 | 0 | 1059382.9245 | 17548102.1036 | 0 | 0 | 8118662.8353 | 0 | 0 | 0 | 0 | 0 | 0 | 0 | 0 | 0 | 0 | -25220.0702 | 23654.3035 | 0 | 0 | 0 | 0 | 0 | 0 | 0
2016-04-26 01:00 | 66530.0608 | 246687.5496 | 0 | 0 | 0 | 0 | 0 | 459454 | 0 | 0 | 0 | 0 | 0 | 0 | 0 | 0 | 0 | 908180.2077 | 17567025.5464 | 0 | 0 | 8118662.8353 | 0 | 0 | 0 | 0 | 0 | 0 | 0 | 0 | 0 | 0 | -169890.6931 | 23654.3035 | 0 | 0 | 0 | 0 | 0 | 0 | 0
2016-04-26 02:00 | 1623.4007 | 245723.4474 | 0 | 0 | 0 | 0 | 0 | 437277 | 0 | 0 | 0 | 0 | 0 | 0 | 0 | 0 | 0 | 739142.3724 | 17567025.5464 | 0 | 0 | 8118662.8353 | 0 | 0 | 0 | 0 | 0 | 0 | 0 | 0 | 0 | 0 | -189930.152 | 0 | 0 | 0 | 0 | 0 | 0 | 0 | 0
2016-04-26 03:00 | 429.4813 | 447938.5036 | 0 | 0 | 0 | 0 | 0 | 409994 | 0 | 0 | 0 | 0 | 0 | 0 | 0 | 0 | 0 | 773295.219 | 17567025.5464 | 0 | 0 | 8118662.8353 | 0 | 0 | 0 | 0 | 0 | 0 | 0 | 0 | 0 | 0 | 38373.9849 | 0 | 0 | 0 | 0 | 0 | 0 | 0 | 0
2016-04-26 04:00 | 18.3446 | 0 | 0 | 0 | 0 | 0 | 0 | 384049 | 0 | 0 | 0 | 0 | 0 | 0 | 0 | 0 | 0 | 604257.3838 | 17567025.5464 | 0 | 0 | 7759217.4585 | 0 | 0 | 0 | 0 | 0 | 0 | 0 | 0 | 0 | 0 | -189930.152 | 0 | 0 | 0 | 0 | 0 | 0 | 0 | 359445.3767
2016-04-26 05:00 | 0 | 0 | 0 | 0 | 0 | 0 | 0 | 363833 | 0 | 0 | 0 | 0 | 0 | 0 | 0 | 0 | 0 | 435219.5485 | 17567025.5464 | 0 | 0 | 7437175.1473 | 0 | 0 | 0 | 0 | 0 | 0 | 0 | 0 | 0 | 0 | -189930.152 | 0 | 0 | 0 | 0 | 0 | 0 | 0 | 322042.3112
2016-04-26 06:00 | 0 | 157692.848 | 0 | 0 | 0 | 0 | 0 | 347623 | 0 | 0 | 0 | 0 | 0 | 0 | 0 | 0 | 0 | 266181.7133 | 17567025.5464 | 0 | 0 | 7437175.1473 | 0 | 0 | 0 | 0 | 0 | 0 | 0 | 0 | 0 | 0 | -189930.152 | 0 | 0 | 0 | 0 | 0 | 0 | 0 | 0
2016-04-26 07:00 | 0 | 0 | 0 | 0 | 0 | 0 | 0 | 337973 | 0 | 0 | 0 | 0 | 0 | 0 | 0 | 0 | 0 | 97143.878 | 17585948.9892 | 0 | 0 | 7119217.4592 | 0 | 0 | 0 | 0 | 0 | 0 | 0 | 0 | 0 | 0 | -189930.152 | 23654.3035 | 0 | 0 | 0 | 0 | 0 | 0 | 317957.6881
2016-04-26 08:00 | 0 | 308265.7728 | 0 | 0 | 0 | 0 | 0 | 335367 | 0 | 0 | 0 | 0 | 0 | 0 | 0 | 0 | 0 | 266181.7133 | 17585948.9892 | 0 | 0 | 6717307.4978 | 0 | 0 | 0 | 0 | 0 | 0 | 0 | 0 | 0 | 0 | 189930.152 | 0 | 0 | 0 | 0 | 0 | 0 | 0 | 401909.9614
2016-04-26 09:00 | 0 | 0 | 0 | 0 | 0 | 0 | 0 | 344432 | 0 | 0 | 0 | 0 | 0 | 0 | 0 | 0 | 0 | 97143.878 | 17585948.9892 | 0 | 0 | 6431192.9644 | 0 | 0 | 0 | 0 | 0 | 0 | 0 | 0 | 0 | 0 | -189930.152 | 0 | 0 | 0 | 0 | 0 | 0 | 0 | 286114.5334
2016-04-26 10:00 | 0 | 340241.3374 | 0 | 0 | 0 | 0 | 0 | 367887 | 0 | 0 | 0 | 0 | 0 | 0 | 0 | 0 | 0 | 169037.8352 | 17585948.9892 | 0 | 0 | 6230405.2055 | 0 | 0 | 0 | 0 | 0 | 0 | 0 | 0 | 0 | 0 | 80779.7272 | 0 | 0 | 0 | 0 | 0 | 0 | 0 | 200787.7589
2016-04-26 11:00 | 0 | 0 | 0 | 0 | 0 | 0 | 0 | 391180 | 0 | 0 | 0 | 0 | 0 | 0 | 0 | 0 | 0 | 0 | 17585948.9892 | 0 | 0 | 5857720.3017 | 0 | 0 | 0 | 0 | 0 | 0 | 0 | 0 | 0 | 0 | -189930.152 | 0 | 0 | 0 | 0 | 0 | 0 | 0 | 372684.9038
2016-04-26 12:00 | 33226.4863 | 180574.438 | 0 | 0 | 0 | 0 | 0 | 407178 | 0 | 0 | 0 | 0 | 0 | 0 | 0 | 0 | 0 | 0 | 17604872.4321 | 0 | 0 | 5455810.3403 | 0 | 0 | 0 | 0 | 0 | 0 | 0 | 0 | 0 | 0 | 0 | 23654.3035 | 0 | 0 | 0 | 0 | 0 | 0 | 401909.9614
2016-04-26 13:00 | 315362.396 | 0 | 0 | 0 | 0 | 0 | 0 | 422235 | 0 | 0 | 0 | 0 | 0 | 0 | 0 | 0 | 0 | 0 | 17623795.8749 | 0 | 0 | 5214093.8449 | 0 | 0 | 0 | 0 | 0 | 0 | 0 | 0 | 0 | 0 | 0 | 23654.3035 | 0 | 0 | 0 | 0 | 0 | 0 | 241716.4954
2016-04-26 14:00 | 676030.3155 | 0 | 0 | 0 | 0 | 0 | 0 | 436334 | 0 | 0 | 0 | 0 | 0 | 0 | 0 | 0 | 0 | 0 | 17642719.3177 | 0 | 0 | 5427975.4367 | 0 | 0 | 0 | 0 | 0 | 0 | 0 | 0 | 0 | 0 | 0 | 23654.3035 | 0 | 0 | 0 | 0 | 0 | 216042.012 | 0
2016-04-26 15:00 | 769251.1051 | 0 | 0 | 0 | 0 | 0 | 0 | 446619 | 0 | 0 | 0 | 0 | 0 | 0 | 0 | 0 | 0 | 0 | 17661642.7606 | 0 | 0 | 5723963.4603 | 0 | 0 | 0 | 0 | 0 | 0 | 0 | 0 | 0 | 0 | 0 | 23654.3035 | 0 | 0 | 0 | 0 | 0 | 298977.8016 | 0
2016-04-26 16:00 | 949268.3761 | 0 | 0 | 0 | 0 | 0 | 0 | 455231 | 0 | 0 | 0 | 0 | 0 | 0 | 0 | 0 | 0 | 152550.6912 | 17680566.2034 | 0 | 0 | 6019951.4838 | 0 | 0 | 0 | 0 | 0 | 0 | 0 | 0 | 0 | 0 | 171405.271 | 23654.3035 | 0 | 0 | 0 | 0 | 0 | 298977.8016 | 0
2016-04-26 17:00 | 877144.7985 | 0 | 0 | 0 | 0 | 0 | 0 | 463553 | 0 | 0 | 0 | 0 | 0 | 0 | 0 | 0 | 0 | 233504.8184 | 17699489.6462 | 0 | 0 | 6315939.5074 | 0 | 0 | 0 | 0 | 0 | 0 | 0 | 0 | 0 | 0 | 90959.6934 | 23654.3035 | 0 | 0 | 0 | 0 | 0 | 298977.8016 | 0
2016-04-26 18:00 | 982269.2571 | 0 | 0 | 0 | 0 | 0 | 0 | 469707 | 0 | 0 | 0 | 0 | 0 | 0 | 0 | 0 | 0 | 402542.6536 | 17718413.0891 | 0 | 0 | 6611927.531 | 0 | 0 | 0 | 0 | 0 | 0 | 0 | 0 | 0 | 0 | 189930.152 | 23654.3035 | 0 | 0 | 0 | 0 | 0 | 298977.8016 | 0
2016-04-26 19:00 | 987936.2571 | 0 | 0 | 0 | 0 | 0 | 0 | 475374 | 0 | 0 | 0 | 0 | 0 | 0 | 0 | 0 | 0 | 571580.4888 | 17737336.5319 | 0 | 0 | 6907915.5545 | 0 | 0 | 0 | 0 | 0 | 0 | 0 | 0 | 0 | 0 | 189930.152 | 23654.3035 | 0 | 0 | 0 | 0 | 0 | 298977.8016 | 0
2016-04-26 20:00 | 993022.2571 | 0 | 0 | 0 | 0 | 0 | 0 | 480460 | 0 | 0 | 0 | 0 | 0 | 0 | 0 | 0 | 0 | 740618.3241 | 17756259.9747 | 0 | 0 | 7203903.5781 | 0 | 0 | 0 | 0 | 0 | 0 | 0 | 0 | 0 | 0 | 189930.152 | 23654.3035 | 0 | 0 | 0 | 0 | 0 | 298977.8016 | 0
2016-04-26 21:00 | 994167.2571 | 0 | 0 | 0 | 0 | 0 | 0 | 481605 | 0 | 0 | 0 | 0 | 0 | 0 | 0 | 0 | 0 | 909656.1593 | 17775183.4176 | 0 | 0 | 7499891.6016 | 0 | 0 | 0 | 0 | 0 | 0 | 0 | 0 | 0 | 0 | 189930.152 | 23654.3035 | 0 | 0 | 0 | 0 | 0 | 298977.8016 | 0
2016-04-26 22:00 | 976516.6282 | 0 | 0 | 0 | 0 | 0 | 0 | 476490 | 0 | 0 | 0 | 0 | 0 | 0 | 0 | 0 | 0 | 1067537.2849 | 17794106.8604 | 0 | 0 | 7795879.6252 | 0 | 0 | 0 | 0 | 0 | 0 | 0 | 0 | 0 | 0 | 177394.5231 | 23654.3035 | 0 | 0 | 0 | 0 | 0 | 298977.8016 | 0
2016-04-26 23:00 | 808974.9726 | 0 | 0 | 0 | 0 | 0 | 0 | 470285 | 0 | 0 | 0 | 0 | 0 | 0 | 0 | 0 | 0 | 1081828.787 | 17813030.3032 | 0 | 0 | 8091867.6487 | 0 | 0 | 0 | 0 | 0 | 0 | 0 | 0 | 0 | 0 | 16057.8675 | 23654.3035 | 0 | 0 | 0 | 0 | 0 | 298977.8016 | 0
2016-04-27 | 520187.1485 | 0 | 0 | 0 | 0 | 0 | 0 | 469467 | 0 | 0 | 0 | 0 | 0 | 0 | 0 | 0 | 0 | 1081828.787 | 17831953.746 | 0 | 0 | 8118662.8353 | 0 | 0 | 0 | 0 | 0 | 0 | 0 | 0 | 0 | 0 | 0 | 23654.3035 | 0 | 0 | 0 | 0 | 0 | 27065.845 | 0
2016-04-27 01:00 | 72908.3973 | 195711.5271 | 0 | 0 | 0 | 0 | 0 | 461997 | 0 | 0 | 0 | 0 | 0 | 0 | 0 | 0 | 0 | 1081828.787 | 17850877.1889 | 0 | 0 | 7716752.8739 | 0 | 0 | 0 | 0 | 0 | 0 | 0 | 0 | 0 | 0 | 0 | 23654.3035 | 0 | 0 | 0 | 0 | 0 | 0 | 401909.9614
2016-04-27 02:00 | 1648.9643 | 220386.6565 | 0 | 0 | 0 | 0 | 0 | 439067 | 0 | 0 | 0 | 0 | 0 | 0 | 0 | 0 | 0 | 1081828.787 | 17850877.1889 | 0 | 0 | 7314842.9124 | 0 | 0 | 0 | 0 | 0 | 0 | 0 | 0 | 0 | 0 | 0 | 0 | 0 | 0 | 0 | 0 | 0 | 0 | 401909.9614
2016-04-27 03:00 | 441.5692 | 218004.9871 | 0 | 0 | 0 | 0 | 0 | 410842 | 0 | 0 | 0 | 0 | 0 | 0 | 0 | 0 | 0 | 912790.9517 | 17850877.1889 | 0 | 0 | 7310277.5574 | 0 | 0 | 0 | 0 | 0 | 0 | 0 | 0 | 0 | 0 | -189930.152 | 0 | 0 | 0 | 0 | 0 | 0 | 0 | 4565.355
2016-04-27 04:00 | 7.8798 | 0 | 0 | 0 | 0 | 0 | 0 | 385976 | 0 | 0 | 0 | 0 | 0 | 0 | 0 | 0 | 0 | 743753.1165 | 17850877.1889 | 0 | 0 | 6947244.2829 | 0 | 0 | 0 | 0 | 0 | 0 | 0 | 0 | 0 | 0 | -189930.152 | 0 | 0 | 0 | 0 | 0 | 0 | 0 | 363033.2746
2016-04-27 05:00 | 0 | 362512.3054 | 0 | 0 | 0 | 0 | 0 | 365813 | 0 | 0 | 0 | 0 | 0 | 0 | 0 | 0 | 0 | 719763.1682 | 17869800.6317 | 0 | 0 | 6947244.2829 | 0 | 0 | 0 | 0 | 0 | 0 | 0 | 0 | 0 | 0 | -26954.9981 | 23654.3035 | 0 | 0 | 0 | 0 | 0 | 0 | 0
2016-04-27 06:00 | 0 | 184343.1516 | 0 | 0 | 0 | 0 | 0 | 350619 | 0 | 0 | 0 | 0 | 0 | 0 | 0 | 0 | 0 | 550725.3329 | 17888724.0745 | 0 | 0 | 6947244.2829 | 0 | 0 | 0 | 0 | 0 | 0 | 0 | 0 | 0 | 0 | -189930.152 | 23654.3035 | 0 | 0 | 0 | 0 | 0 | 0 | 0
2016-04-27 07:00 | 0 | 0 | 0 | 0 | 0 | 0 | 0 | 340552 | 0 | 0 | 0 | 0 | 0 | 0 | 0 | 0 | 0 | 440791.9804 | 17888724.0745 | 0 | 0 | 6545334.3215 | 0 | 0 | 0 | 0 | 0 | 0 | 0 | 0 | 0 | 0 | -123520.6208 | 0 | 0 | 0 | 0 | 0 | 0 | 0 | 401909.9614
2016-04-27 08:00 | 0 | 311318.7728 | 0 | 0 | 0 | 0 | 0 | 338420 | 0 | 0 | 0 | 0 | 0 | 0 | 0 | 0 | 0 | 609829.8156 | 17888724.0745 | 0 | 0 | 6143424.3601 | 0 | 0 | 0 | 0 | 0 | 0 | 0 | 0 | 0 | 0 | 189930.152 | 0 | 0 | 0 | 0 | 0 | 0 | 0 | 401909.9614
2016-04-27 09:00 | 0 | 0 | 0 | 0 | 0 | 0 | 0 | 346567 | 0 | 0 | 0 | 0 | 0 | 0 | 0 | 0 | 0 | 440791.9804 | 17907647.5174 | 0 | 0 | 5809551.8571 | 0 | 0 | 0 | 0 | 0 | 0 | 0 | 0 | 0 | 0 | -189930.152 | 23654.3035 | 0 | 0 | 0 | 0 | 0 | 0 | 333872.5029
2016-04-27 10:00 | 0 | 200638.1516 | 0 | 0 | 0 | 0 | 0 | 366914 | 0 | 0 | 0 | 0 | 0 | 0 | 0 | 0 | 0 | 271754.1451 | 17926570.9602 | 0 | 0 | 5809551.8571 | 0 | 0 | 0 | 0 | 0 | 0 | 0 | 0 | 0 | 0 | -189930.152 | 23654.3035 | 0 | 0 | 0 | 0 | 0 | 0 | 0
2016-04-27 11:00 | 0 | 250782.9713 | 0 | 0 | 0 | 0 | 0 | 389260 | 0 | 0 | 0 | 0 | 0 | 0 | 0 | 0 | 0 | 148509.5896 | 17926570.9602 | 0 | 0 | 5809551.8571 | 0 | 0 | 0 | 0 | 0 | 0 | 0 | 0 | 0 | 0 | -138477.0287 | 0 | 0 | 0 | 0 | 0 | 0 | 0 | 0
2016-04-27 12:00 | 43810.217 | 0 | 0 | 0 | 0 | 0 | 0 | 404052 | 0 | 0 | 0 | 0 | 0 | 0 | 0 | 0 | 0 | 0 | 17945494.403 | 0 | 0 | 5407641.8957 | 0 | 0 | 0 | 0 | 0 | 0 | 0 | 0 | 0 | 0 | -166864.7074 | 23654.3035 | 0 | 0 | 0 | 0 | 0 | 0 | 401909.9614
2016-04-27 13:00 | 358492.9195 | 0 | 0 | 0 | 0 | 0 | 0 | 416117 | 0 | 0 | 0 | 0 | 0 | 0 | 0 | 0 | 0 | 0 | 17964417.8459 | 0 | 0 | 5257126.3698 | 0 | 0 | 0 | 0 | 0 | 0 | 0 | 0 | 0 | 0 | 0 | 23654.3035 | 0 | 0 | 0 | 0 | 0 | 0 | 150515.5259
2016-04-27 14:00 | 686086.4219 | 0 | 0 | 0 | 0 | 0 | 0 | 427951 | 0 | 0 | 0 | 0 | 0 | 0 | 0 | 0 | 0 | 0 | 17983341.2887 | 0 | 0 | 5489262.677 | 0 | 0 | 0 | 0 | 0 | 0 | 0 | 0 | 0 | 0 | 0 | 23654.3035 | 0 | 0 | 0 | 0 | 0 | 234481.1183 | 0
2016-04-27 15:00 | 878469.9984 | 0 | 0 | 0 | 0 | 0 | 0 | 437301 | 0 | 0 | 0 | 0 | 0 | 0 | 0 | 0 | 0 | 105497.8351 | 18002264.7315 | 0 | 0 | 5785250.7005 | 0 | 0 | 0 | 0 | 0 | 0 | 0 | 0 | 0 | 0 | 118536.8933 | 23654.3035 | 0 | 0 | 0 | 0 | 0 | 298977.8016 | 0
2016-04-27 16:00 | 957567.2571 | 0 | 0 | 0 | 0 | 0 | 0 | 445005 | 0 | 0 | 0 | 0 | 0 | 0 | 0 | 0 | 0 | 274535.6703 | 18021188.1743 | 0 | 0 | 6081238.7241 | 0 | 0 | 0 | 0 | 0 | 0 | 0 | 0 | 0 | 0 | 189930.152 | 23654.3035 | 0 | 0 | 0 | 0 | 0 | 298977.8016 | 0
2016-04-27 17:00 | 964529.2571 | 0 | 0 | 0 | 0 | 0 | 0 | 451967 | 0 | 0 | 0 | 0 | 0 | 0 | 0 | 0 | 0 | 443573.5055 | 18040111.6172 | 0 | 0 | 6377226.7476 | 0 | 0 | 0 | 0 | 0 | 0 | 0 | 0 | 0 | 0 | 189930.152 | 23654.3035 | 0 | 0 | 0 | 0 | 0 | 298977.8016 | 0
2016-04-27 18:00 | 970019.2571 | 0 | 0 | 0 | 0 | 0 | 0 | 457457 | 0 | 0 | 0 | 0 | 0 | 0 | 0 | 0 | 0 | 612611.3408 | 18059035.06 | 0 | 0 | 6673214.7712 | 0 | 0 | 0 | 0 | 0 | 0 | 0 | 0 | 0 | 0 | 189930.152 | 23654.3035 | 0 | 0 | 0 | 0 | 0 | 298977.8016 | 0
2016-04-27 19:00 | 973816.2571 | 0 | 0 | 0 | 0 | 0 | 0 | 461254 | 0 | 0 | 0 | 0 | 0 | 0 | 0 | 0 | 0 | 781649.176 | 18077958.5028 | 0 | 0 | 6969202.7947 | 0 | 0 | 0 | 0 | 0 | 0 | 0 | 0 | 0 | 0 | 189930.152 | 23654.3035 | 0 | 0 | 0 | 0 | 0 | 298977.8016 | 0
2016-04-27 20:00 | 976886.2571 | 0 | 0 | 0 | 0 | 0 | 0 | 464324 | 0 | 0 | 0 | 0 | 0 | 0 | 0 | 0 | 0 | 950687.0113 | 18096881.9457 | 0 | 0 | 7265190.8183 | 0 | 0 | 0 | 0 | 0 | 0 | 0 | 0 | 0 | 0 | 189930.152 | 23654.3035 | 0 | 0 | 0 | 0 | 0 | 298977.8016 | 0
2016-04-27 21:00 | 831920.6392 | 0 | 0 | 0 | 0 | 0 | 0 | 465915 | 0 | 0 | 0 | 0 | 0 | 0 | 0 | 0 | 0 | 989289.4566 | 18115805.3885 | 0 | 0 | 7561178.8419 | 0 | 0 | 0 | 0 | 0 | 0 | 0 | 0 | 0 | 0 | 43373.5341 | 23654.3035 | 0 | 0 | 0 | 0 | 0 | 298977.8016 | 0
2016-04-27 22:00 | 890901.8808 | 0 | 0 | 0 | 0 | 0 | 0 | 464293 | 0 | 0 | 0 | 0 | 0 | 0 | 0 | 0 | 0 | 1081828.787 | 18134728.8313 | 0 | 0 | 7857166.8654 | 0 | 0 | 0 | 0 | 0 | 0 | 0 | 0 | 0 | 0 | 103976.7757 | 23654.3035 | 0 | 0 | 0 | 0 | 0 | 298977.8016 | 0
2016-04-27 23:00 | 747658.6468 | 0 | 0 | 0 | 0 | 0 | 0 | 459867 | 0 | 0 | 0 | 0 | 0 | 0 | 0 | 0 | 0 | 1081828.787 | 18153652.2742 | 0 | 0 | 8118662.8353 | 0 | 0 | 0 | 0 | 0 | 0 | 0 | 0 | 0 | 0 | 0 | 23654.3035 | 0 | 0 | 0 | 0 | 0 | 264137.3433 | 0
2016-04-28 | 438267.0233 | 26123.0499 | 0 | 0 | 0 | 0 | 0 | 460658 | 0 | 0 | 0 | 0 | 0 | 0 | 0 | 0 | 0 | 1081828.787 | 18172575.717 | 0 | 0 | 8081769.8161 | 0 | 0 | 0 | 0 | 0 | 0 | 0 | 0 | 0 | 0 | 0 | 23654.3035 | 0 | 0 | 0 | 0 | 0 | 0 | 36893.0191
2016-04-28 01:00 | 80927.4372 | 178837.4872 | 0 | 0 | 0 | 0 | 0 | 453142 | 0 | 0 | 0 | 0 | 0 | 0 | 0 | 0 | 0 | 1081828.787 | 18191499.1598 | 0 | 0 | 7679859.8547 | 0 | 0 | 0 | 0 | 0 | 0 | 0 | 0 | 0 | 0 | 0 | 23654.3035 | 0 | 0 | 0 | 0 | 0 | 0 | 401909.9614
2016-04-28 02:00 | 1624.3349 | 365267.8873 | 0 | 0 | 0 | 0 | 0 | 432540 | 0 | 0 | 0 | 0 | 0 | 0 | 0 | 0 | 0 | 1023402.2647 | 18191499.1598 | 0 | 0 | 7679859.8547 | 0 | 0 | 0 | 0 | 0 | 0 | 0 | 0 | 0 | 0 | -65647.7778 | 0 | 0 | 0 | 0 | 0 | 0 | 0 | 0
2016-04-28 03:00 | 425.1032 | 351989.1062 | 0 | 0 | 0 | 0 | 0 | 406442 | 0 | 0 | 0 | 0 | 0 | 0 | 0 | 0 | 0 | 975317.5311 | 18191499.1598 | 0 | 0 | 7679859.8547 | 0 | 0 | 0 | 0 | 0 | 0 | 0 | 0 | 0 | 0 | -54027.7906 | 0 | 0 | 0 | 0 | 0 | 0 | 0 | 0
2016-04-28 04:00 | 8.0131 | 0 | 0 | 0 | 0 | 0 | 0 | 382221 | 0 | 0 | 0 | 0 | 0 | 0 | 0 | 0 | 0 | 828305.9002 | 18191499.1598 | 0 | 0 | 7277949.8933 | 0 | 0 | 0 | 0 | 0 | 0 | 0 | 0 | 0 | 0 | -165181.6078 | 0 | 0 | 0 | 0 | 0 | 0 | 0 | 401909.9614
2016-04-28 05:00 | 0 | 195762.1516 | 0 | 0 | 0 | 0 | 0 | 362038 | 0 | 0 | 0 | 0 | 0 | 0 | 0 | 0 | 0 | 659268.0649 | 18210422.6027 | 0 | 0 | 7277949.8933 | 0 | 0 | 0 | 0 | 0 | 0 | 0 | 0 | 0 | 0 | -189930.152 | 23654.3035 | 0 | 0 | 0 | 0 | 0 | 0 | 0
2016-04-28 06:00 | 0 | 299445.2852 | 0 | 0 | 0 | 0 | 0 | 346774 | 0 | 0 | 0 | 0 | 0 | 0 | 0 | 0 | 0 | 617145.5088 | 18210422.6027 | 0 | 0 | 7277949.8933 | 0 | 0 | 0 | 0 | 0 | 0 | 0 | 0 | 0 | 0 | -47328.7148 | 0 | 0 | 0 | 0 | 0 | 0 | 0 | 0
2016-04-28 07:00 | 0 | 0 | 0 | 0 | 0 | 0 | 0 | 337582 | 0 | 0 | 0 | 0 | 0 | 0 | 0 | 0 | 0 | 448107.6735 | 18210422.6027 | 0 | 0 | 7004520.5451 | 0 | 0 | 0 | 0 | 0 | 0 | 0 | 0 | 0 | 0 | -189930.152 | 0 | 0 | 0 | 0 | 0 | 0 | 0 | 273429.3482
2016-04-28 08:00 | 0 | 271270.0319 | 0 | 0 | 0 | 0 | 0 | 336250 | 0 | 0 | 0 | 0 | 0 | 0 | 0 | 0 | 0 | 583433.4294 | 18210422.6027 | 0 | 0 | 6602610.5837 | 0 | 0 | 0 | 0 | 0 | 0 | 0 | 0 | 0 | 0 | 152051.4111 | 0 | 0 | 0 | 0 | 0 | 0 | 0 | 401909.9614
2016-04-28 09:00 | 0 | 0 | 0 | 0 | 0 | 0 | 0 | 345488 | 0 | 0 | 0 | 0 | 0 | 0 | 0 | 0 | 0 | 414395.5942 | 18210422.6027 | 0 | 0 | 6314540.4947 | 0 | 0 | 0 | 0 | 0 | 0 | 0 | 0 | 0 | 0 | -189930.152 | 0 | 0 | 0 | 0 | 0 | 0 | 0 | 288070.089
2016-04-28 10:00 | 0 | 256992.118 | 0 | 0 | 0 | 0 | 0 | 368035 | 0 | 0 | 0 | 0 | 0 | 0 | 0 | 0 | 0 | 315567.4292 | 18210422.6027 | 0 | 0 | 6314540.4947 | 0 | 0 | 0 | 0 | 0 | 0 | 0 | 0 | 0 | 0 | -111042.882 | 0 | 0 | 0 | 0 | 0 | 0 | 0 | 0
2016-04-28 11:00 | 0 | 0 | 0 | 0 | 0 | 0 | 0 | 391846 | 0 | 0 | 0 | 0 | 0 | 0 | 0 | 0 | 0 | 146529.594 | 18210422.6027 | 0 | 0 | 5940622.2576 | 0 | 0 | 0 | 0 | 0 | 0 | 0 | 0 | 0 | 0 | -189930.152 | 0 | 0 | 0 | 0 | 0 | 0 | 0 | 373918.2371
2016-04-28 12:00 | 24750.9227 | 234883.1204 | 0 | 0 | 0 | 0 | 0 | 406902 | 0 | 0 | 0 | 0 | 0 | 0 | 0 | 0 | 0 | 0 | 18229346.0455 | 0 | 0 | 5928988.4294 | 0 | 0 | 0 | 0 | 0 | 0 | 0 | 0 | 0 | 0 | -164639.9933 | 23654.3035 | 0 | 0 | 0 | 0 | 0 | 0 | 11633.8281
2016-04-28 13:00 | 258782.9221 | 0 | 0 | 0 | 0 | 0 | 0 | 419282 | 0 | 0 | 0 | 0 | 0 | 0 | 0 | 0 | 0 | 0 | 18248269.4883 | 0 | 0 | 5587963.6491 | 0 | 0 | 0 | 0 | 0 | 0 | 0 | 0 | 0 | 0 | 0 | 23654.3035 | 0 | 0 | 0 | 0 | 0 | 0 | 341024.7804
2016-04-28 14:00 | 558560.0638 | 0 | 0 | 0 | 0 | 0 | 0 | 433056 | 0 | 0 | 0 | 0 | 0 | 0 | 0 | 0 | 0 | 0 | 18267192.9311 | 0 | 0 | 5688794.9117 | 0 | 0 | 0 | 0 | 0 | 0 | 0 | 0 | 0 | 0 | 0 | 23654.3035 | 0 | 0 | 0 | 0 | 0 | 101849.7603 | 0
2016-04-28 15:00 | 769640.3952 | 0 | 0 | 0 | 0 | 0 | 0 | 441684 | 0 | 0 | 0 | 0 | 0 | 0 | 0 | 0 | 0 | 4738.6181 | 18286116.374 | 0 | 0 | 5984782.9353 | 0 | 0 | 0 | 0 | 0 | 0 | 0 | 0 | 0 | 0 | 5324.29 | 23654.3035 | 0 | 0 | 0 | 0 | 0 | 298977.8016 | 0
2016-04-28 16:00 | 875842.6183 | 0 | 0 | 0 | 0 | 0 | 0 | 450834 | 0 | 0 | 0 | 0 | 0 | 0 | 0 | 0 | 0 | 95853.7148 | 18305039.8168 | 0 | 0 | 6280770.9589 | 0 | 0 | 0 | 0 | 0 | 0 | 0 | 0 | 0 | 0 | 102376.5131 | 23654.3035 | 0 | 0 | 0 | 0 | 0 | 298977.8016 | 0
2016-04-28 17:00 | 921429.2889 | 0 | 0 | 0 | 0 | 0 | 0 | 458772 | 0 | 0 | 0 | 0 | 0 | 0 | 0 | 0 | 0 | 220476.1284 | 18323963.2596 | 0 | 0 | 6576758.9824 | 0 | 0 | 0 | 0 | 0 | 0 | 0 | 0 | 0 | 0 | 140025.1838 | 23654.3035 | 0 | 0 | 0 | 0 | 0 | 298977.8016 | 0
2016-04-28 18:00 | 944059.8758 | 0 | 0 | 0 | 0 | 0 | 0 | 465420 | 0 | 0 | 0 | 0 | 0 | 0 | 0 | 0 | 0 | 359323.0444 | 18342886.7025 | 0 | 0 | 6872747.006 | 0 | 0 | 0 | 0 | 0 | 0 | 0 | 0 | 0 | 0 | 156007.7707 | 23654.3035 | 0 | 0 | 0 | 0 | 0 | 298977.8016 | 0
2016-04-28 19:00 | 964008.8045 | 0 | 0 | 0 | 0 | 0 | 0 | 469346 | 0 | 0 | 0 | 0 | 0 | 0 | 0 | 0 | 0 | 512430.3668 | 18361810.1453 | 0 | 0 | 7168735.0295 | 0 | 0 | 0 | 0 | 0 | 0 | 0 | 0 | 0 | 0 | 172030.6994 | 23654.3035 | 0 | 0 | 0 | 0 | 0 | 298977.8016 | 0
2016-04-28 20:00 | 983640.2802 | 0 | 0 | 0 | 0 | 0 | 0 | 472165 | 0 | 0 | 0 | 0 | 0 | 0 | 0 | 0 | 0 | 681468.202 | 18380733.5881 | 0 | 0 | 7463646.9459 | 0 | 0 | 0 | 0 | 0 | 0 | 0 | 0 | 0 | 0 | 189930.152 | 23654.3035 | 0 | 0 | 0 | 0 | 0 | 297890.8247 | 0
2016-04-28 21:00 | 953776.5678 | 0 | 0 | 0 | 0 | 0 | 0 | 474195 | 0 | 0 | 0 | 0 | 0 | 0 | 0 | 0 | 0 | 821153.2238 | 18399657.031 | 0 | 0 | 7759634.9695 | 0 | 0 | 0 | 0 | 0 | 0 | 0 | 0 | 0 | 0 | 156949.4627 | 23654.3035 | 0 | 0 | 0 | 0 | 0 | 298977.8016 | 0
2016-04-28 22:00 | 886270.1408 | 0 | 0 | 0 | 0 | 0 | 0 | 471519 | 0 | 0 | 0 | 0 | 0 | 0 | 0 | 0 | 0 | 912387.9671 | 18418580.4738 | 0 | 0 | 8045335.0003 | 0 | 0 | 0 | 0 | 0 | 0 | 0 | 0 | 0 | 0 | 102510.9475 | 23654.3035 | 0 | 0 | 0 | 0 | 0 | 288585.8897 | 0
2016-04-28 23:00 | 753947.9756 | 0 | 0 | 0 | 0 | 0 | 0 | 466295 | 0 | 0 | 0 | 0 | 0 | 0 | 0 | 0 | 0 | 1081425.8023 | 18437503.9166 | 0 | 0 | 8118662.8353 | 0 | 0 | 0 | 0 | 0 | 0 | 0 | 0 | 0 | 0 | 189930.152 | 23654.3035 | 0 | 0 | 0 | 0 | 0 | 74068.5202 | 0
2016-04-29 | 488721.0953 | 0 | 0 | 0 | 0 | 0 | 0 | 464614 | 0 | 0 | 0 | 0 | 0 | 0 | 0 | 0 | 0 | 1081828.787 | 18456427.3594 | 0 | 0 | 8118662.8353 | 0 | 0 | 0 | 0 | 0 | 0 | 0 | 0 | 0 | 0 | 452.7917 | 23654.3035 | 0 | 0 | 0 | 0 | 0 | 0 | 0
2016-04-29 01:00 | 81993.3679 | 139936.5681 | 0 | 0 | 0 | 0 | 0 | 457563 | 0 | 0 | 0 | 0 | 0 | 0 | 0 | 0 | 0 | 1065273.2874 | 18456427.3594 | 0 | 0 | 7716752.8739 | 0 | 0 | 0 | 0 | 0 | 0 | 0 | 0 | 0 | 0 | -18601.6848 | 0 | 0 | 0 | 0 | 0 | 0 | 0 | 401909.9614
2016-04-29 02:00 | 1910.4444 | 260417.1648 | 0 | 0 | 0 | 0 | 0 | 437103 | 0 | 0 | 0 | 0 | 0 | 0 | 0 | 0 | 0 | 1081828.787 | 18475350.8023 | 0 | 0 | 7314842.9124 | 0 | 0 | 0 | 0 | 0 | 0 | 0 | 0 | 0 | 0 | 18601.6848 | 23654.3035 | 0 | 0 | 0 | 0 | 0 | 0 | 401909.9614
2016-04-29 03:00 | 387.2284 | 221673.6197 | 0 | 0 | 0 | 0 | 0 | 411991 | 0 | 0 | 0 | 0 | 0 | 0 | 0 | 0 | 0 | 912790.9517 | 18475350.8023 | 0 | 0 | 7314842.9124 | 0 | 0 | 0 | 0 | 0 | 0 | 0 | 0 | 0 | 0 | -189930.152 | 0 | 0 | 0 | 0 | 0 | 0 | 0 | 0
2016-04-29 04:00 | 8.153 | 0 | 0 | 0 | 0 | 0 | 0 | 387942 | 0 | 0 | 0 | 0 | 0 | 0 | 0 | 0 | 0 | 743753.1165 | 18475350.8023 | 0 | 0 | 6948169.403 | 0 | 0 | 0 | 0 | 0 | 0 | 0 | 0 | 0 | 0 | -189930.152 | 0 | 0 | 0 | 0 | 0 | 0 | 0 | 366673.5094
2016-04-29 05:00 | 0 | 0 | 0 | 0 | 0 | 0 | 0 | 367523 | 0 | 0 | 0 | 0 | 0 | 0 | 0 | 0 | 0 | 574715.2812 | 18475350.8023 | 0 | 0 | 6619293.7585 | 0 | 0 | 0 | 0 | 0 | 0 | 0 | 0 | 0 | 0 | -189930.152 | 0 | 0 | 0 | 0 | 0 | 0 | 0 | 328875.6445
2016-04-29 06:00 | 0 | 258929.0303 | 0 | 0 | 0 | 0 | 0 | 352398 | 0 | 0 | 0 | 0 | 0 | 0 | 0 | 0 | 0 | 470475.5681 | 18494274.2451 | 0 | 0 | 6619293.7585 | 0 | 0 | 0 | 0 | 0 | 0 | 0 | 0 | 0 | 0 | -117123.2732 | 23654.3035 | 0 | 0 | 0 | 0 | 0 | 0 | 0
2016-04-29 07:00 | 0 | 247733.511 | 0 | 0 | 0 | 0 | 0 | 343479 | 0 | 0 | 0 | 0 | 0 | 0 | 0 | 0 | 0 | 557367.6802 | 18513197.6879 | 0 | 0 | 6217383.7971 | 0 | 0 | 0 | 0 | 0 | 0 | 0 | 0 | 0 | 0 | 97631.5867 | 23654.3035 | 0 | 0 | 0 | 0 | 0 | 0 | 401909.9614
2016-04-29 08:00 | 0 | 0 | 0 | 0 | 0 | 0 | 0 | 341591 | 0 | 0 | 0 | 0 | 0 | 0 | 0 | 0 | 0 | 388329.845 | 18513197.6879 | 0 | 0 | 5936530.3748 | 0 | 0 | 0 | 0 | 0 | 0 | 0 | 0 | 0 | 0 | -189930.152 | 0 | 0 | 0 | 0 | 0 | 0 | 0 | 280853.4223
2016-04-29 09:00 | 0 | 263055.855 | 0 | 0 | 0 | 0 | 0 | 348117 | 0 | 0 | 0 | 0 | 0 | 0 | 0 | 0 | 0 | 312625.4259 | 18513197.6879 | 0 | 0 | 5936530.3748 | 0 | 0 | 0 | 0 | 0 | 0 | 0 | 0 | 0 | 0 | -85061.145 | 0 | 0 | 0 | 0 | 0 | 0 | 0 | 0
2016-04-29 10:00 | 0 | 181423.848 | 0 | 0 | 0 | 0 | 0 | 371354 | 0 | 0 | 0 | 0 | 0 | 0 | 0 | 0 | 0 | 143587.5907 | 18513197.6879 | 0 | 0 | 5936530.3748 | 0 | 0 | 0 | 0 | 0 | 0 | 0 | 0 | 0 | 0 | -189930.152 | 0 | 0 | 0 | 0 | 0 | 0 | 0 | 0
2016-04-29 11:00 | 0 | 278425.2908 | 0 | 0 | 0 | 0 | 0 | 393813 | 0 | 0 | 0 | 0 | 0 | 0 | 0 | 0 | 0 | 40892.5295 | 18513197.6879 | 0 | 0 | 5936530.3748 | 0 | 0 | 0 | 0 | 0 | 0 | 0 | 0 | 0 | 0 | -115387.7092 | 0 | 0 | 0 | 0 | 0 | 0 | 0 | 0
2016-04-29 12:00 | 21642.7404 | 194754.7778 | 0 | 0 | 0 | 0 | 0 | 409204 | 0 | 0 | 0 | 0 | 0 | 0 | 0 | 0 | 0 | 0 | 18532121.1308 | 0 | 0 | 5620763.4803 | 0 | 0 | 0 | 0 | 0 | 0 | 0 | 0 | 0 | 0 | -45946.6624 | 23654.3035 | 0 | 0 | 0 | 0 | 0 | 0 | 315766.8944
2016-04-29 13:00 | 265715.9108 | 0 | 0 | 0 | 0 | 0 | 0 | 422065 | 0 | 0 | 0 | 0 | 0 | 0 | 0 | 0 | 0 | 0 | 18551044.5736 | 0 | 0 | 5287423.8641 | 0 | 0 | 0 | 0 | 0 | 0 | 0 | 0 | 0 | 0 | 0 | 23654.3035 | 0 | 0 | 0 | 0 | 0 | 0 | 333339.6162
2016-04-29 14:00 | 598017.8649 | 0 | 0 | 0 | 0 | 0 | 0 | 435392 | 0 | 0 | 0 | 0 | 0 | 0 | 0 | 0 | 0 | 0 | 18569968.0164 | 0 | 0 | 5425005.7099 | 0 | 0 | 0 | 0 | 0 | 0 | 0 | 0 | 0 | 0 | 0 | 23654.3035 | 0 | 0 | 0 | 0 | 0 | 138971.5614 | 0
2016-04-29 15:00 | 809197.0808 | 0 | 0 | 0 | 0 | 0 | 0 | 444825 | 0 | 0 | 0 | 0 | 0 | 0 | 0 | 0 | 0 | 37148.5784 | 18588891.4593 | 0 | 0 | 5720993.7334 | 0 | 0 | 0 | 0 | 0 | 0 | 0 | 0 | 0 | 0 | 41739.9757 | 23654.3035 | 0 | 0 | 0 | 0 | 0 | 298977.8016 | 0
2016-04-29 16:00 | 888290.0254 | 0 | 0 | 0 | 0 | 0 | 0 | 451813 | 0 | 0 | 0 | 0 | 0 | 0 | 0 | 0 | 0 | 138470.5575 | 18607814.9021 | 0 | 0 | 6016981.757 | 0 | 0 | 0 | 0 | 0 | 0 | 0 | 0 | 0 | 0 | 113844.9203 | 23654.3035 | 0 | 0 | 0 | 0 | 0 | 298977.8016 | 0
2016-04-29 17:00 | 939982.4097 | 0 | 0 | 0 | 0 | 0 | 0 | 458114 | 0 | 0 | 0 | 0 | 0 | 0 | 0 | 0 | 0 | 280190.8686 | 18626738.3449 | 0 | 0 | 6312969.7806 | 0 | 0 | 0 | 0 | 0 | 0 | 0 | 0 | 0 | 0 | 159236.3046 | 23654.3035 | 0 | 0 | 0 | 0 | 0 | 298977.8016 | 0
2016-04-29 18:00 | 974802.2571 | 0 | 0 | 0 | 0 | 0 | 0 | 462240 | 0 | 0 | 0 | 0 | 0 | 0 | 0 | 0 | 0 | 449228.7038 | 18645661.7877 | 0 | 0 | 6608957.8041 | 0 | 0 | 0 | 0 | 0 | 0 | 0 | 0 | 0 | 0 | 189930.152 | 23654.3035 | 0 | 0 | 0 | 0 | 0 | 298977.8016 | 0
2016-04-29 19:00 | 976363.2571 | 0 | 0 | 0 | 0 | 0 | 0 | 463801 | 0 | 0 | 0 | 0 | 0 | 0 | 0 | 0 | 0 | 618266.539 | 18664585.2306 | 0 | 0 | 6904945.8277 | 0 | 0 | 0 | 0 | 0 | 0 | 0 | 0 | 0 | 0 | 189930.152 | 23654.3035 | 0 | 0 | 0 | 0 | 0 | 298977.8016 | 0
2016-04-29 20:00 | 976188.2571 | 0 | 0 | 0 | 0 | 0 | 0 | 463626 | 0 | 0 | 0 | 0 | 0 | 0 | 0 | 0 | 0 | 787304.3743 | 18683508.6734 | 0 | 0 | 7200933.8512 | 0 | 0 | 0 | 0 | 0 | 0 | 0 | 0 | 0 | 0 | 189930.152 | 23654.3035 | 0 | 0 | 0 | 0 | 0 | 298977.8016 | 0
2016-04-29 21:00 | 973350.2571 | 0 | 0 | 0 | 0 | 0 | 0 | 460788 | 0 | 0 | 0 | 0 | 0 | 0 | 0 | 0 | 0 | 956342.2095 | 18702432.1162 | 0 | 0 | 7496921.8748 | 0 | 0 | 0 | 0 | 0 | 0 | 0 | 0 | 0 | 0 | 189930.152 | 23654.3035 | 0 | 0 | 0 | 0 | 0 | 298977.8016 | 0
2016-04-29 22:00 | 912022.6214 | 0 | 0 | 0 | 0 | 0 | 0 | 453866 | 0 | 0 | 0 | 0 | 0 | 0 | 0 | 0 | 0 | 1076959.029 | 18721355.5591 | 0 | 0 | 7792909.8983 | 0 | 0 | 0 | 0 | 0 | 0 | 0 | 0 | 0 | 0 | 135524.5163 | 23654.3035 | 0 | 0 | 0 | 0 | 0 | 298977.8016 | 0
2016-04-29 23:00 | 759266.9686 | 0 | 0 | 0 | 0 | 0 | 0 | 445437 | 0 | 0 | 0 | 0 | 0 | 0 | 0 | 0 | 0 | 1069125.1275 | 18740279.0019 | 0 | 0 | 8088897.9219 | 0 | 0 | 0 | 0 | 0 | 0 | 0 | 0 | 0 | 0 | -8802.1366 | 23654.3035 | 0 | 0 | 0 | 0 | 0 | 298977.8016 | 0
2016-04-30 | 512149.6473 | 0 | 0 | 0 | 0 | 0 | 0 | 444156 | 0 | 0 | 0 | 0 | 0 | 0 | 0 | 0 | 0 | 1081828.787 | 18759202.4447 | 0 | 0 | 8118662.8353 | 0 | 0 | 0 | 0 | 0 | 0 | 0 | 0 | 0 | 0 | 14273.7747 | 23654.3035 | 0 | 0 | 0 | 0 | 0 | 30065.5691 | 0
2016-04-30 01:00 | 91753.7082 | 187063.4634 | 0 | 0 | 0 | 0 | 0 | 438874 | 0 | 0 | 0 | 0 | 0 | 0 | 0 | 0 | 0 | 939378.2096 | 18759202.4447 | 0 | 0 | 8118662.8353 | 0 | 0 | 0 | 0 | 0 | 0 | 0 | 0 | 0 | 0 | -160056.8284 | 0 | 0 | 0 | 0 | 0 | 0 | 0 | 0
2016-04-30 02:00 | 1845.6761 | 281478.7836 | 0 | 0 | 0 | 0 | 0 | 422664 | 0 | 0 | 0 | 0 | 0 | 0 | 0 | 0 | 0 | 815366.0187 | 18759202.4447 | 0 | 0 | 8118662.8353 | 0 | 0 | 0 | 0 | 0 | 0 | 0 | 0 | 0 | 0 | -139339.5403 | 0 | 0 | 0 | 0 | 0 | 0 | 0 | 0
2016-04-30 03:00 | 409.7345 | 0 | 0 | 0 | 0 | 0 | 0 | 402570 | 0 | 0 | 0 | 0 | 0 | 0 | 0 | 0 | 0 | 646328.1835 | 18759202.4447 | 0 | 0 | 7725644.1066 | 0 | 0 | 0 | 0 | 0 | 0 | 0 | 0 | 0 | 0 | -189930.152 | 0 | 0 | 0 | 0 | 0 | 0 | 0 | 393018.7287
2016-04-30 04:00 | 8.4048 | 0 | 0 | 0 | 0 | 0 | 0 | 381191 | 0 | 0 | 0 | 0 | 0 | 0 | 0 | 0 | 0 | 477290.3483 | 18759202.4447 | 0 | 0 | 7371472.9154 | 0 | 0 | 0 | 0 | 0 | 0 | 0 | 0 | 0 | 0 | -189930.152 | 0 | 0 | 0 | 0 | 0 | 0 | 0 | 354171.1912
2016-04-30 05:00 | 0 | 0 | 0 | 0 | 0 | 0 | 0 | 362138 | 0 | 0 | 0 | 0 | 0 | 0 | 0 | 0 | 0 | 308252.513 | 18778125.8876 | 0 | 0 | 7008765.2273 | 0 | 0 | 0 | 0 | 0 | 0 | 0 | 0 | 0 | 0 | -189930.152 | 23654.3035 | 0 | 0 | 0 | 0 | 0 | 0 | 362707.6881
2016-04-30 06:00 | 0 | 301698.5847 | 0 | 0 | 0 | 0 | 0 | 347527 | 0 | 0 | 0 | 0 | 0 | 0 | 0 | 0 | 0 | 460623.1508 | 18778125.8876 | 0 | 0 | 6606855.2658 | 0 | 0 | 0 | 0 | 0 | 0 | 0 | 0 | 0 | 0 | 171202.9638 | 0 | 0 | 0 | 0 | 0 | 0 | 0 | 401909.9614
2016-04-30 07:00 | 0 | 308683.488 | 0 | 0 | 0 | 0 | 0 | 338012 | 0 | 0 | 0 | 0 | 0 | 0 | 0 | 0 | 0 | 434520.7751 | 18778125.8876 | 0 | 0 | 6606855.2658 | 0 | 0 | 0 | 0 | 0 | 0 | 0 | 0 | 0 | 0 | -29328.512 | 0 | 0 | 0 | 0 | 0 | 0 | 0 | 0
2016-04-30 08:00 | 0 | 0 | 0 | 0 | 0 | 0 | 0 | 332576 | 0 | 0 | 0 | 0 | 0 | 0 | 0 | 0 | 0 | 265482.9399 | 18778125.8876 | 0 | 0 | 6342696.288 | 0 | 0 | 0 | 0 | 0 | 0 | 0 | 0 | 0 | 0 | -189930.152 | 0 | 0 | 0 | 0 | 0 | 0 | 0 | 264158.9779
2016-04-30 09:00 | 0 | 0 | 0 | 0 | 0 | 0 | 0 | 332710 | 0 | 0 | 0 | 0 | 0 | 0 | 0 | 0 | 0 | 96445.1047 | 18778125.8876 | 0 | 0 | 6078289.162 | 0 | 0 | 0 | 0 | 0 | 0 | 0 | 0 | 0 | 0 | -189930.152 | 0 | 0 | 0 | 0 | 0 | 0 | 0 | 264407.126
2016-04-30 10:00 | 0 | 317486.4544 | 0 | 0 | 0 | 0 | 0 | 336162 | 0 | 0 | 0 | 0 | 0 | 0 | 0 | 0 | 0 | 265482.9399 | 18784866.4328 | 0 | 0 | 5676379.2006 | 0 | 0 | 0 | 0 | 0 | 0 | 0 | 0 | 0 | 0 | 189930.152 | 8425.6816 | 0 | 0 | 0 | 0 | 0 | 0 | 401909.9614
2016-04-30 11:00 | 0 | 0 | 0 | 0 | 0 | 0 | 0 | 344325 | 0 | 0 | 0 | 0 | 0 | 0 | 0 | 0 | 0 | 96445.1047 | 18799945.9576 | 0 | 0 | 5355556.5079 | 0 | 0 | 0 | 0 | 0 | 0 | 0 | 0 | 0 | 0 | -189930.152 | 18849.406 | 0 | 0 | 0 | 0 | 0 | 0 | 320822.6927
2016-04-30 12:00 | 34369.3347 | 0 | 0 | 0 | 0 | 0 | 0 | 359766 | 0 | 0 | 0 | 0 | 0 | 0 | 0 | 0 | 0 | 0 | 18799945.9576 | 0 | 0 | 4953646.5465 | 0 | 0 | 0 | 0 | 0 | 0 | 0 | 0 | 0 | 0 | -108365.2861 | 0 | 0 | 0 | 0 | 0 | 0 | 0 | 401909.9614
2016-04-30 13:00 | 294460.317 | 105615.9865 | 0 | 0 | 0 | 0 | 0 | 376422 | 0 | 0 | 0 | 0 | 0 | 0 | 0 | 0 | 0 | 0 | 18818869.4005 | 0 | 0 | 4953646.5465 | 0 | 0 | 0 | 0 | 0 | 0 | 0 | 0 | 0 | 0 | 0 | 23654.3035 | 0 | 0 | 0 | 0 | 0 | 0 | 0
2016-04-30 14:00 | 602144.3041 | 0 | 0 | 0 | 0 | 0 | 0 | 389822 | 0 | 0 | 0 | 0 | 0 | 0 | 0 | 0 | 0 | 0 | 18837792.8433 | 0 | 0 | 5140427.867 | 0 | 0 | 0 | 0 | 0 | 0 | 0 | 0 | 0 | 0 | 0 | 23654.3035 | 0 | 0 | 0 | 0 | 0 | 188668.0005 | 0
2016-04-30 15:00 | 722731.1051 | 0 | 0 | 0 | 0 | 0 | 0 | 400099 | 0 | 0 | 0 | 0 | 0 | 0 | 0 | 0 | 0 | 0 | 18856716.2861 | 0 | 0 | 5436415.8906 | 0 | 0 | 0 | 0 | 0 | 0 | 0 | 0 | 0 | 0 | 0 | 23654.3035 | 0 | 0 | 0 | 0 | 0 | 298977.8016 | 0
2016-04-30 16:00 | 881671.5367 | 0 | 0 | 0 | 0 | 0 | 0 | 406119 | 0 | 0 | 0 | 0 | 0 | 0 | 0 | 0 | 0 | 136099.1841 | 18875639.729 | 0 | 0 | 5732403.9141 | 0 | 0 | 0 | 0 | 0 | 0 | 0 | 0 | 0 | 0 | 152920.4316 | 23654.3035 | 0 | 0 | 0 | 0 | 0 | 298977.8016 | 0
2016-04-30 17:00 | 922085.2571 | 0 | 0 | 0 | 0 | 0 | 0 | 409523 | 0 | 0 | 0 | 0 | 0 | 0 | 0 | 0 | 0 | 305137.0194 | 18894563.1718 | 0 | 0 | 6028391.9377 | 0 | 0 | 0 | 0 | 0 | 0 | 0 | 0 | 0 | 0 | 189930.152 | 23654.3035 | 0 | 0 | 0 | 0 | 0 | 298977.8016 | 0
2016-04-30 18:00 | 924018.2571 | 0 | 0 | 0 | 0 | 0 | 0 | 411456 | 0 | 0 | 0 | 0 | 0 | 0 | 0 | 0 | 0 | 474174.8546 | 18913486.6146 | 0 | 0 | 6324379.9612 | 0 | 0 | 0 | 0 | 0 | 0 | 0 | 0 | 0 | 0 | 189930.152 | 23654.3035 | 0 | 0 | 0 | 0 | 0 | 298977.8016 | 0
2016-04-30 19:00 | 926031.2571 | 0 | 0 | 0 | 0 | 0 | 0 | 413469 | 0 | 0 | 0 | 0 | 0 | 0 | 0 | 0 | 0 | 643212.6898 | 18932410.0575 | 0 | 0 | 6620367.9848 | 0 | 0 | 0 | 0 | 0 | 0 | 0 | 0 | 0 | 0 | 189930.152 | 23654.3035 | 0 | 0 | 0 | 0 | 0 | 298977.8016 | 0
2016-04-30 20:00 | 929319.2571 | 0 | 0 | 0 | 0 | 0 | 0 | 416757 | 0 | 0 | 0 | 0 | 0 | 0 | 0 | 0 | 0 | 812250.5251 | 18951333.5003 | 0 | 0 | 6916356.0084 | 0 | 0 | 0 | 0 | 0 | 0 | 0 | 0 | 0 | 0 | 189930.152 | 23654.3035 | 0 | 0 | 0 | 0 | 0 | 298977.8016 | 0
2016-04-30 21:00 | 915889.4451 | 0 | 0 | 0 | 0 | 0 | 0 | 418294 | 0 | 0 | 0 | 0 | 0 | 0 | 0 | 0 | 0 | 967967.8977 | 18970256.9431 | 0 | 0 | 7212344.0319 | 0 | 0 | 0 | 0 | 0 | 0 | 0 | 0 | 0 | 0 | 174963.34 | 23654.3035 | 0 | 0 | 0 | 0 | 0 | 298977.8016 | 0
2016-04-30 22:00 | 867581.6886 | 0 | 0 | 0 | 0 | 0 | 0 | 417016 | 0 | 0 | 0 | 0 | 0 | 0 | 0 | 0 | 0 | 1081828.787 | 18989180.3859 | 0 | 0 | 7508332.0555 | 0 | 0 | 0 | 0 | 0 | 0 | 0 | 0 | 0 | 0 | 127933.5835 | 23654.3035 | 0 | 0 | 0 | 0 | 0 | 298977.8016 | 0
2016-04-30 23:00 | 738181.1051 | 0 | 0 | 0 | 0 | 0 | 0 | 415549 | 0 | 0 | 0 | 0 | 0 | 0 | 0 | 0 | 0 | 1081828.787 | 19008103.8288 | 0 | 0 | 7804320.079 | 0 | 0 | 0 | 0 | 0 | 0 | 0 | 0 | 0 | 0 | 0 | 23654.3035 | 0 | 0 | 0 | 0 | 0 | 298977.8016 | 0
2016-05-01 | 500616.5067 | 0 | 0 | 0 | 0 | 0 | 0 | 416916 | 0 | 0 | 0 | 0 | 0 | 0 | 0 | 0 | 0 | 1081828.787 | 19027027.2716 | 0 | 0 | 7863765.8201 | 0 | 0 | 0 | 0 | 0 | 0 | 0 | 0 | 0 | 0 | 0 | 23654.3035 | 0 | 0 | 0 | 0 | 0 | 60046.2031 | 0
2016-05-01 01:00 | 101839.1913 | 144682.9603 | 0 | 0 | 0 | 0 | 0 | 412798 | 0 | 0 | 0 | 0 | 0 | 0 | 0 | 0 | 0 | 912790.9517 | 19045950.7144 | 0 | 0 | 7863765.8201 | 0 | 0 | 0 | 0 | 0 | 0 | 0 | 0 | 0 | 0 | -189930.152 | 23654.3035 | 0 | 0 | 0 | 0 | 0 | 0 | 0
2016-05-01 02:00 | 2259.05 | 0 | 0 | 0 | 0 | 0 | 0 | 401503 | 0 | 0 | 0 | 0 | 0 | 0 | 0 | 0 | 0 | 743753.1165 | 19052124.7793 | 0 | 0 | 7461855.8587 | 0 | 0 | 0 | 0 | 0 | 0 | 0 | 0 | 0 | 0 | -189930.152 | 7717.5811 | 0 | 0 | 0 | 0 | 0 | 0 | 401909.9614
2016-05-01 03:00 | 336.7586 | 0 | 0 | 0 | 0 | 0 | 0 | 385360 | 0 | 0 | 0 | 0 | 0 | 0 | 0 | 0 | 0 | 574715.2812 | 19069675.4111 | 0 | 0 | 7059945.8973 | 0 | 0 | 0 | 0 | 0 | 0 | 0 | 0 | 0 | 0 | -189930.152 | 21938.2897 | 0 | 0 | 0 | 0 | 0 | 0 | 401909.9614
2016-05-01 04:00 | 8.245 | 175826.6031 | 0 | 0 | 0 | 0 | 0 | 365765 | 0 | 0 | 0 | 0 | 0 | 0 | 0 | 0 | 0 | 405677.446 | 19069675.4111 | 0 | 0 | 7059945.8973 | 0 | 0 | 0 | 0 | 0 | 0 | 0 | 0 | 0 | 0 | -189930.152 | 0 | 0 | 0 | 0 | 0 | 0 | 0 | 0
2016-05-01 05:00 | 0 | 320947.7728 | 0 | 0 | 0 | 0 | 0 | 348049 | 0 | 0 | 0 | 0 | 0 | 0 | 0 | 0 | 0 | 574715.2812 | 19069675.4111 | 0 | 0 | 6658035.9359 | 0 | 0 | 0 | 0 | 0 | 0 | 0 | 0 | 0 | 0 | 189930.152 | 0 | 0 | 0 | 0 | 0 | 0 | 0 | 401909.9614
2016-05-01 06:00 | 0 | 259293.9489 | 0 | 0 | 0 | 0 | 0 | 335251 | 0 | 0 | 0 | 0 | 0 | 0 | 0 | 0 | 0 | 507113.5057 | 19069675.4111 | 0 | 0 | 6658035.9359 | 0 | 0 | 0 | 0 | 0 | 0 | 0 | 0 | 0 | 0 | -75957.0511 | 0 | 0 | 0 | 0 | 0 | 0 | 0 | 0
2016-05-01 07:00 | 0 | 0 | 0 | 0 | 0 | 0 | 0 | 326397 | 0 | 0 | 0 | 0 | 0 | 0 | 0 | 0 | 0 | 338075.6705 | 19069675.4111 | 0 | 0 | 6405319.5506 | 0 | 0 | 0 | 0 | 0 | 0 | 0 | 0 | 0 | 0 | -189930.152 | 0 | 0 | 0 | 0 | 0 | 0 | 0 | 252716.3853
2016-05-01 08:00 | 0 | 131604.848 | 0 | 0 | 0 | 0 | 0 | 321535 | 0 | 0 | 0 | 0 | 0 | 0 | 0 | 0 | 0 | 169037.8352 | 19069675.4111 | 0 | 0 | 6405319.5506 | 0 | 0 | 0 | 0 | 0 | 0 | 0 | 0 | 0 | 0 | -189930.152 | 0 | 0 | 0 | 0 | 0 | 0 | 0 | 0
2016-05-01 09:00 | 0 | 0 | 0 | 0 | 0 | 0 | 0 | 319199 | 0 | 0 | 0 | 0 | 0 | 0 | 0 | 0 | 0 | 0 | 19069675.4111 | 0 | 0 | 6165932.795 | 0 | 0 | 0 | 0 | 0 | 0 | 0 | 0 | 0 | 0 | -189930.152 | 0 | 0 | 0 | 0 | 0 | 0 | 0 | 239386.7556
2016-05-01 10:00 | 0 | 380324.0655 | 0 | 0 | 0 | 0 | 0 | 323091 | 0 | 0 | 0 | 0 | 0 | 0 | 0 | 0 | 0 | 169037.8352 | 19088598.8539 | 0 | 0 | 5876393.1839 | 0 | 0 | 0 | 0 | 0 | 0 | 0 | 0 | 0 | 0 | 189930.152 | 23654.3035 | 0 | 0 | 0 | 0 | 0 | 0 | 289539.611
2016-05-01 11:00 | 0 | 110947.8188 | 0 | 0 | 0 | 0 | 0 | 328861 | 0 | 0 | 0 | 0 | 0 | 0 | 0 | 0 | 0 | 91291.2215 | 19107522.2967 | 0 | 0 | 5590815.8896 | 0 | 0 | 0 | 0 | 0 | 0 | 0 | 0 | 0 | 0 | -87355.7458 | 23654.3035 | 0 | 0 | 0 | 0 | 0 | 0 | 285577.2943
2016-05-01 12:00 | 24152.2147 | 0 | 0 | 0 | 0 | 0 | 0 | 343758 | 0 | 0 | 0 | 0 | 0 | 0 | 0 | 0 | 0 | 0 | 19107522.2967 | 0 | 0 | 5188905.9282 | 0 | 0 | 0 | 0 | 0 | 0 | 0 | 0 | 0 | 0 | -102574.4062 | 0 | 0 | 0 | 0 | 0 | 0 | 0 | 401909.9614
2016-05-01 13:00 | 283536.8569 | 102579.4467 | 0 | 0 | 0 | 0 | 0 | 362462 | 0 | 0 | 0 | 0 | 0 | 0 | 0 | 0 | 0 | 0 | 19126445.7396 | 0 | 0 | 5188905.9282 | 0 | 0 | 0 | 0 | 0 | 0 | 0 | 0 | 0 | 0 | 0 | 23654.3035 | 0 | 0 | 0 | 0 | 0 | 0 | 0
2016-05-01 14:00 | 610205.8216 | 0 | 0 | 0 | 0 | 0 | 0 | 378251 | 0 | 0 | 0 | 0 | 0 | 0 | 0 | 0 | 0 | 0 | 19145369.1824 | 0 | 0 | 5395123.4411 | 0 | 0 | 0 | 0 | 0 | 0 | 0 | 0 | 0 | 0 | 0 | 23654.3035 | 0 | 0 | 0 | 0 | 0 | 208300.5181 | 0
2016-05-01 15:00 | 827656.1529 | 0 | 0 | 0 | 0 | 0 | 0 | 390123 | 0 | 0 | 0 | 0 | 0 | 0 | 0 | 0 | 0 | 102261.9325 | 19164292.6252 | 0 | 0 | 5691111.4647 | 0 | 0 | 0 | 0 | 0 | 0 | 0 | 0 | 0 | 0 | 114901.0478 | 23654.3035 | 0 | 0 | 0 | 0 | 0 | 298977.8016 | 0
2016-05-01 16:00 | 909703.9645 | 0 | 0 | 0 | 0 | 0 | 0 | 400493 | 0 | 0 | 0 | 0 | 0 | 0 | 0 | 0 | 0 | 268317.1174 | 19183216.0681 | 0 | 0 | 5987099.4882 | 0 | 0 | 0 | 0 | 0 | 0 | 0 | 0 | 0 | 0 | 186578.8594 | 23654.3035 | 0 | 0 | 0 | 0 | 0 | 298977.8016 | 0
2016-05-01 17:00 | 919916.2571 | 0 | 0 | 0 | 0 | 0 | 0 | 407354 | 0 | 0 | 0 | 0 | 0 | 0 | 0 | 0 | 0 | 437354.9527 | 19202139.5109 | 0 | 0 | 6283087.5118 | 0 | 0 | 0 | 0 | 0 | 0 | 0 | 0 | 0 | 0 | 189930.152 | 23654.3035 | 0 | 0 | 0 | 0 | 0 | 298977.8016 | 0
2016-05-01 18:00 | 924489.2571 | 0 | 0 | 0 | 0 | 0 | 0 | 411927 | 0 | 0 | 0 | 0 | 0 | 0 | 0 | 0 | 0 | 606392.7879 | 19221062.9537 | 0 | 0 | 6579075.5353 | 0 | 0 | 0 | 0 | 0 | 0 | 0 | 0 | 0 | 0 | 189930.152 | 23654.3035 | 0 | 0 | 0 | 0 | 0 | 298977.8016 | 0
2016-05-01 19:00 | 926771.2571 | 0 | 0 | 0 | 0 | 0 | 0 | 414209 | 0 | 0 | 0 | 0 | 0 | 0 | 0 | 0 | 0 | 775430.6232 | 19239986.3965 | 0 | 0 | 6875063.5589 | 0 | 0 | 0 | 0 | 0 | 0 | 0 | 0 | 0 | 0 | 189930.152 | 23654.3035 | 0 | 0 | 0 | 0 | 0 | 298977.8016 | 0
2016-05-01 20:00 | 922673.7323 | 0 | 0 | 0 | 0 | 0 | 0 | 421199 | 0 | 0 | 0 | 0 | 0 | 0 | 0 | 0 | 0 | 934600.5614 | 19258909.8394 | 0 | 0 | 7171051.5824 | 0 | 0 | 0 | 0 | 0 | 0 | 0 | 0 | 0 | 0 | 178842.6272 | 23654.3035 | 0 | 0 | 0 | 0 | 0 | 298977.8016 | 0
2016-05-01 21:00 | 817963.1732 | 0 | 0 | 0 | 0 | 0 | 0 | 424474 | 0 | 0 | 0 | 0 | 0 | 0 | 0 | 0 | 0 | 997663.3519 | 19277833.2822 | 0 | 0 | 7467039.606 | 0 | 0 | 0 | 0 | 0 | 0 | 0 | 0 | 0 | 0 | 70857.0681 | 23654.3035 | 0 | 0 | 0 | 0 | 0 | 298977.8016 | 0
2016-05-01 22:00 | 843017.0096 | 0 | 0 | 0 | 0 | 0 | 0 | 425817 | 0 | 0 | 0 | 0 | 0 | 0 | 0 | 0 | 0 | 1081828.787 | 19296756.725 | 0 | 0 | 7763027.6296 | 0 | 0 | 0 | 0 | 0 | 0 | 0 | 0 | 0 | 0 | 94567.9045 | 23654.3035 | 0 | 0 | 0 | 0 | 0 | 298977.8016 | 0
2016-05-01 23:00 | 734026.4228 | 0 | 0 | 0 | 0 | 0 | 0 | 426115 | 0 | 0 | 0 | 0 | 0 | 0 | 0 | 0 | 0 | 1068727.3797 | 19315680.1679 | 0 | 0 | 8059015.6531 | 0 | 0 | 0 | 0 | 0 | 0 | 0 | 0 | 0 | 0 | -14720.6823 | 23654.3035 | 0 | 0 | 0 | 0 | 0 | 298977.8016 | 0
2016-05-02 | 528598.6648 | 0 | 0 | 0 | 0 | 0 | 0 | 429974 | 0 | 0 | 0 | 0 | 0 | 0 | 0 | 0 | 0 | 1081828.787 | 19334603.6107 | 0 | 0 | 8118662.8353 | 0 | 0 | 0 | 0 | 0 | 0 | 0 | 0 | 0 | 0 | 14720.6823 | 23654.3035 | 0 | 0 | 0 | 0 | 0 | 60249.6789 | 0
2016-05-02 01:00 | 103175.0314 | 133774.8167 | 0 | 0 | 0 | 0 | 0 | 426880 | 0 | 0 | 0 | 0 | 0 | 0 | 0 | 0 | 0 | 912790.9517 | 19334603.6107 | 0 | 0 | 8118662.8353 | 0 | 0 | 0 | 0 | 0 | 0 | 0 | 0 | 0 | 0 | -189930.152 | 0 | 0 | 0 | 0 | 0 | 0 | 0 | 0
2016-05-02 02:00 | 2403.8213 | 137531.2819 | 0 | 0 | 0 | 0 | 0 | 411645 | 0 | 0 | 0 | 0 | 0 | 0 | 0 | 0 | 0 | 743753.1165 | 19334603.6107 | 0 | 0 | 7967218.8634 | 0 | 0 | 0 | 0 | 0 | 0 | 0 | 0 | 0 | 0 | -189930.152 | 0 | 0 | 0 | 0 | 0 | 0 | 0 | 151443.9719
2016-05-02 03:00 | 565.8204 | 134272.3478 | 0 | 0 | 0 | 0 | 0 | 388976 | 0 | 0 | 0 | 0 | 0 | 0 | 0 | 0 | 0 | 574715.2812 | 19334603.6107 | 0 | 0 | 7848315.7526 | 0 | 0 | 0 | 0 | 0 | 0 | 0 | 0 | 0 | 0 | -189930.152 | 0 | 0 | 0 | 0 | 0 | 0 | 0 | 118903.1107
2016-05-02 04:00 | 8.7283 | 130615.0992 | 0 | 0 | 0 | 0 | 0 | 368129 | 0 | 0 | 0 | 0 | 0 | 0 | 0 | 0 | 0 | 405677.446 | 19334603.6107 | 0 | 0 | 7760213.8627 | 0 | 0 | 0 | 0 | 0 | 0 | 0 | 0 | 0 | 0 | -189930.152 | 0 | 0 | 0 | 0 | 0 | 0 | 0 | 88101.8899
2016-05-02 05:00 | 0 | 0 | 0 | 0 | 0 | 0 | 0 | 349560 | 0 | 0 | 0 | 0 | 0 | 0 | 0 | 0 | 0 | 287726.9734 | 19334603.6107 | 0 | 0 | 7358303.9013 | 0 | 0 | 0 | 0 | 0 | 0 | 0 | 0 | 0 | 0 | -132528.6208 | 0 | 0 | 0 | 0 | 0 | 0 | 0 | 401909.9614
2016-05-02 06:00 | 0 | 134606.2525 | 0 | 0 | 0 | 0 | 0 | 337193 | 0 | 0 | 0 | 0 | 0 | 0 | 0 | 0 | 0 | 118689.1382 | 19334603.6107 | 0 | 0 | 7334865.7615 | 0 | 0 | 0 | 0 | 0 | 0 | 0 | 0 | 0 | 0 | -189930.152 | 0 | 0 | 0 | 0 | 0 | 0 | 0 | 23438.1398
2016-05-02 07:00 | 0 | 142647.0005 | 0 | 0 | 0 | 0 | 0 | 329807 | 0 | 0 | 0 | 0 | 0 | 0 | 0 | 0 | 0 | 145274.6661 | 19334603.6107 | 0 | 0 | 6932955.8001 | 0 | 0 | 0 | 0 | 0 | 0 | 0 | 0 | 0 | 0 | 29871.3797 | 0 | 0 | 0 | 0 | 0 | 0 | 0 | 401909.9614
2016-05-02 08:00 | 0 | 150883.1492 | 0 | 0 | 0 | 0 | 0 | 329309 | 0 | 0 | 0 | 0 | 0 | 0 | 0 | 0 | 0 | 169037.8352 | 19344127.8814 | 0 | 0 | 6531045.8387 | 0 | 0 | 0 | 0 | 0 | 0 | 0 | 0 | 0 | 0 | 26700.19 | 11905.3383 | 0 | 0 | 0 | 0 | 0 | 0 | 401909.9614
2016-05-02 09:00 | 0 | 0 | 0 | 0 | 0 | 0 | 0 | 339137 | 0 | 0 | 0 | 0 | 0 | 0 | 0 | 0 | 0 | 0 | 19344127.8814 | 0 | 0 | 6254736.8608 | 0 | 0 | 0 | 0 | 0 | 0 | 0 | 0 | 0 | 0 | -189930.152 | 0 | 0 | 0 | 0 | 0 | 0 | 0 | 276308.9779
2016-05-02 10:00 | 0 | 157223.8524 | 0 | 0 | 0 | 0 | 0 | 364593 | 0 | 0 | 0 | 0 | 0 | 0 | 0 | 0 | 0 | 6875.2797 | 19345677.6399 | 0 | 0 | 5852826.8994 | 0 | 0 | 0 | 0 | 0 | 0 | 0 | 0 | 0 | 0 | 7725.0333 | 1937.1982 | 0 | 0 | 0 | 0 | 0 | 0 | 401909.9614
2016-05-02 11:00 | 0 | 163718.5875 | 0 | 0 | 0 | 0 | 0 | 388475 | 0 | 0 | 0 | 0 | 0 | 0 | 0 | 0 | 0 | 0 | 19345677.6399 | 0 | 0 | 5450916.938 | 0 | 0 | 0 | 0 | 0 | 0 | 0 | 0 | 0 | 0 | -7725.0333 | 0 | 0 | 0 | 0 | 0 | 0 | 0 | 401909.9614
2016-05-02 12:00 | 61621.6251 | 148910.2197 | 0 | 0 | 0 | 0 | 0 | 405413 | 0 | 0 | 0 | 0 | 0 | 0 | 0 | 0 | 0 | 0 | 19355142.8194 | 0 | 0 | 5068115.7722 | 0 | 0 | 0 | 0 | 0 | 0 | 0 | 0 | 0 | 0 | 0 | 11831.4743 | 0 | 0 | 0 | 0 | 0 | 0 | 382801.1658
2016-05-02 13:00 | 430602.1718 | 11154.1318 | 0 | 0 | 0 | 0 | 0 | 418102 | 0 | 0 | 0 | 0 | 0 | 0 | 0 | 0 | 0 | 0 | 19374066.2622 | 0 | 0 | 5068115.7722 | 0 | 0 | 0 | 0 | 0 | 0 | 0 | 0 | 0 | 0 | 0 | 23654.3035 | 0 | 0 | 0 | 0 | 0 | 0 | 0
2016-05-02 14:00 | 753763.1051 | 0 | 0 | 0 | 0 | 0 | 0 | 431131 | 0 | 0 | 0 | 0 | 0 | 0 | 0 | 0 | 0 | 0 | 19392989.7051 | 0 | 0 | 5364103.7958 | 0 | 0 | 0 | 0 | 0 | 0 | 0 | 0 | 0 | 0 | 0 | 23654.3035 | 0 | 0 | 0 | 0 | 0 | 298977.8016 | 0
2016-05-02 15:00 | 953367.2571 | 0 | 0 | 0 | 0 | 0 | 0 | 440805 | 0 | 0 | 0 | 0 | 0 | 0 | 0 | 0 | 0 | 169037.8352 | 19411913.1479 | 0 | 0 | 5660091.8193 | 0 | 0 | 0 | 0 | 0 | 0 | 0 | 0 | 0 | 0 | 189930.152 | 23654.3035 | 0 | 0 | 0 | 0 | 0 | 298977.8016 | 0
2016-05-02 16:00 | 958707.2571 | 0 | 0 | 0 | 0 | 0 | 0 | 446145 | 0 | 0 | 0 | 0 | 0 | 0 | 0 | 0 | 0 | 338075.6705 | 19430836.5907 | 0 | 0 | 5956079.8429 | 0 | 0 | 0 | 0 | 0 | 0 | 0 | 0 | 0 | 0 | 189930.152 | 23654.3035 | 0 | 0 | 0 | 0 | 0 | 298977.8016 | 0
2016-05-02 17:00 | 963568.2571 | 0 | 0 | 0 | 0 | 0 | 0 | 451006 | 0 | 0 | 0 | 0 | 0 | 0 | 0 | 0 | 0 | 507113.5057 | 19449760.0335 | 0 | 0 | 6252067.8664 | 0 | 0 | 0 | 0 | 0 | 0 | 0 | 0 | 0 | 0 | 189930.152 | 23654.3035 | 0 | 0 | 0 | 0 | 0 | 298977.8016 | 0
2016-05-02 18:00 | 967183.2571 | 0 | 0 | 0 | 0 | 0 | 0 | 454621 | 0 | 0 | 0 | 0 | 0 | 0 | 0 | 0 | 0 | 676151.341 | 19468683.4764 | 0 | 0 | 6548055.89 | 0 | 0 | 0 | 0 | 0 | 0 | 0 | 0 | 0 | 0 | 189930.152 | 23654.3035 | 0 | 0 | 0 | 0 | 0 | 298977.8016 | 0
2016-05-02 19:00 | 967317.2571 | 0 | 0 | 0 | 0 | 0 | 0 | 454755 | 0 | 0 | 0 | 0 | 0 | 0 | 0 | 0 | 0 | 845189.1762 | 19487606.9192 | 0 | 0 | 6844043.9135 | 0 | 0 | 0 | 0 | 0 | 0 | 0 | 0 | 0 | 0 | 189930.152 | 23654.3035 | 0 | 0 | 0 | 0 | 0 | 298977.8016 | 0
2016-05-02 20:00 | 967367.2571 | 0 | 0 | 0 | 0 | 0 | 0 | 454805 | 0 | 0 | 0 | 0 | 0 | 0 | 0 | 0 | 0 | 1014227.0114 | 19506530.362 | 0 | 0 | 7140031.9371 | 0 | 0 | 0 | 0 | 0 | 0 | 0 | 0 | 0 | 0 | 189930.152 | 23654.3035 | 0 | 0 | 0 | 0 | 0 | 298977.8016 | 0
2016-05-02 21:00 | 662914.0043 | 0 | 0 | 0 | 0 | 0 | 0 | 454255 | 0 | 0 | 0 | 0 | 0 | 0 | 0 | 0 | 0 | 912790.9517 | 19525453.8049 | 0 | 0 | 7436019.9607 | 0 | 0 | 0 | 0 | 0 | 0 | 0 | 0 | 0 | 0 | -113973.1008 | 23654.3035 | 0 | 0 | 0 | 0 | 0 | 298977.8016 | 0
2016-05-02 22:00 | 964821.2571 | 0 | 0 | 0 | 0 | 0 | 0 | 452259 | 0 | 0 | 0 | 0 | 0 | 0 | 0 | 0 | 0 | 1081828.787 | 19544377.2477 | 0 | 0 | 7732007.9842 | 0 | 0 | 0 | 0 | 0 | 0 | 0 | 0 | 0 | 0 | 189930.152 | 23654.3035 | 0 | 0 | 0 | 0 | 0 | 298977.8016 | 0
2016-05-02 23:00 | 773188.1051 | 0 | 0 | 0 | 0 | 0 | 0 | 450556 | 0 | 0 | 0 | 0 | 0 | 0 | 0 | 0 | 0 | 1081828.787 | 19563300.6905 | 0 | 0 | 8027996.0078 | 0 | 0 | 0 | 0 | 0 | 0 | 0 | 0 | 0 | 0 | 0 | 23654.3035 | 0 | 0 | 0 | 0 | 0 | 298977.8016 | 0
2016-05-03 | 567916.9576 | 0 | 0 | 0 | 0 | 0 | 0 | 452680 | 0 | 0 | 0 | 0 | 0 | 0 | 0 | 0 | 0 | 1081828.787 | 19582224.1334 | 0 | 0 | 8118662.8353 | 0 | 0 | 0 | 0 | 0 | 0 | 0 | 0 | 0 | 0 | 0 | 23654.3035 | 0 | 0 | 0 | 0 | 0 | 91582.654 | 0
2016-05-03 01:00 | 111020.6748 | 69113.6828 | 0 | 0 | 0 | 0 | 0 | 448063 | 0 | 0 | 0 | 0 | 0 | 0 | 0 | 0 | 0 | 912790.9517 | 19582224.1334 | 0 | 0 | 7974221.1864 | 0 | 0 | 0 | 0 | 0 | 0 | 0 | 0 | 0 | 0 | -189930.152 | 0 | 0 | 0 | 0 | 0 | 0 | 0 | 144441.6489
2016-05-03 02:00 | 2660.5276 | 82744.7854 | 0 | 0 | 0 | 0 | 0 | 427991 | 0 | 0 | 0 | 0 | 0 | 0 | 0 | 0 | 0 | 743753.1165 | 19582224.1334 | 0 | 0 | 7691525.751 | 0 | 0 | 0 | 0 | 0 | 0 | 0 | 0 | 0 | 0 | -189930.152 | 0 | 0 | 0 | 0 | 0 | 0 | 0 | 282695.4354
2016-05-03 03:00 | 611.9947 | 95541.2087 | 0 | 0 | 0 | 0 | 0 | 402380 | 0 | 0 | 0 | 0 | 0 | 0 | 0 | 0 | 0 | 574715.2812 | 19582224.1334 | 0 | 0 | 7476161.5944 | 0 | 0 | 0 | 0 | 0 | 0 | 0 | 0 | 0 | 0 | -189930.152 | 0 | 0 | 0 | 0 | 0 | 0 | 0 | 215364.1566
2016-05-03 04:00 | 8.707 | 106081.7959 | 0 | 0 | 0 | 0 | 0 | 378036 | 0 | 0 | 0 | 0 | 0 | 0 | 0 | 0 | 0 | 405677.446 | 19582224.1334 | 0 | 0 | 7324281.3256 | 0 | 0 | 0 | 0 | 0 | 0 | 0 | 0 | 0 | 0 | -189930.152 | 0 | 0 | 0 | 0 | 0 | 0 | 0 | 151880.2687
2016-05-03 05:00 | 0 | 112886.8645 | 0 | 0 | 0 | 0 | 0 | 359393 | 0 | 0 | 0 | 0 | 0 | 0 | 0 | 0 | 0 | 236639.6108 | 19582224.1334 | 0 | 0 | 7219510.9858 | 0 | 0 | 0 | 0 | 0 | 0 | 0 | 0 | 0 | 0 | -189930.152 | 0 | 0 | 0 | 0 | 0 | 0 | 0 | 104770.3399
2016-05-03 06:00 | 0 | 118384.9546 | 0 | 0 | 0 | 0 | 0 | 344496 | 0 | 0 | 0 | 0 | 0 | 0 | 0 | 0 | 0 | 228558.7078 | 19582224.1334 | 0 | 0 | 6817601.0243 | 0 | 0 | 0 | 0 | 0 | 0 | 0 | 0 | 0 | 0 | -9079.6662 | 0 | 0 | 0 | 0 | 0 | 0 | 0 | 401909.9614
2016-05-03 07:00 | 0 | 126323.8733 | 0 | 0 | 0 | 0 | 0 | 336170 | 0 | 0 | 0 | 0 | 0 | 0 | 0 | 0 | 0 | 234953.5825 | 19582224.1334 | 0 | 0 | 6415691.0629 | 0 | 0 | 0 | 0 | 0 | 0 | 0 | 0 | 0 | 0 | 7185.2524 | 0 | 0 | 0 | 0 | 0 | 0 | 0 | 401909.9614
2016-05-03 08:00 | 0 | 0 | 0 | 0 | 0 | 0 | 0 | 334623 | 0 | 0 | 0 | 0 | 0 | 0 | 0 | 0 | 0 | 130297.0399 | 19582224.1334 | 0 | 0 | 6013781.1015 | 0 | 0 | 0 | 0 | 0 | 0 | 0 | 0 | 0 | 0 | -117591.6208 | 0 | 0 | 0 | 0 | 0 | 0 | 0 | 401909.9614
2016-05-03 09:00 | 0 | 130825.4908 | 0 | 0 | 0 | 0 | 0 | 343487 | 0 | 0 | 0 | 0 | 0 | 0 | 0 | 0 | 0 | 134186.2242 | 19582224.1334 | 0 | 0 | 5611871.1401 | 0 | 0 | 0 | 0 | 0 | 0 | 0 | 0 | 0 | 0 | 4369.87 | 0 | 0 | 0 | 0 | 0 | 0 | 0 | 401909.9614
2016-05-03 10:00 | 0 | 138559.9043 | 0 | 0 | 0 | 0 | 0 | 366757 | 0 | 0 | 0 | 0 | 0 | 0 | 0 | 0 | 0 | 124248.7365 | 19582224.1334 | 0 | 0 | 5209961.1787 | 0 | 0 | 0 | 0 | 0 | 0 | 0 | 0 | 0 | 0 | -11165.7166 | 0 | 0 | 0 | 0 | 0 | 0 | 0 | 401909.9614
2016-05-03 11:00 | 0 | 143153.3137 | 0 | 0 | 0 | 0 | 0 | 390360 | 0 | 0 | 0 | 0 | 0 | 0 | 0 | 0 | 0 | 0 | 19601147.5762 | 0 | 0 | 4966895.1269 | 0 | 0 | 0 | 0 | 0 | 0 | 0 | 0 | 0 | 0 | -139605.3219 | 23654.3035 | 0 | 0 | 0 | 0 | 0 | 0 | 243066.0518
2016-05-03 12:00 | 73647.4143 | 133807.2642 | 0 | 0 | 0 | 0 | 0 | 405042 | 0 | 0 | 0 | 0 | 0 | 0 | 0 | 0 | 0 | 0 | 19616702.8223 | 0 | 0 | 4564985.1655 | 0 | 0 | 0 | 0 | 0 | 0 | 0 | 0 | 0 | 0 | 0 | 19444.0576 | 0 | 0 | 0 | 0 | 0 | 0 | 401909.9614
2016-05-03 13:00 | 486258.8011 | 0 | 0 | 0 | 0 | 0 | 0 | 415297 | 0 | 0 | 0 | 0 | 0 | 0 | 0 | 0 | 0 | 0 | 19635626.2651 | 0 | 0 | 4611819.5881 | 0 | 0 | 0 | 0 | 0 | 0 | 0 | 0 | 0 | 0 | 0 | 23654.3035 | 0 | 0 | 0 | 0 | 0 | 47307.4976 | 0
2016-05-03 14:00 | 867739.3606 | 0 | 0 | 0 | 0 | 0 | 0 | 425481 | 0 | 0 | 0 | 0 | 0 | 0 | 0 | 0 | 0 | 106467.3674 | 19654549.708 | 0 | 0 | 4907807.6117 | 0 | 0 | 0 | 0 | 0 | 0 | 0 | 0 | 0 | 0 | 119626.2555 | 23654.3035 | 0 | 0 | 0 | 0 | 0 | 298977.8016 | 0
2016-05-03 15:00 | 945662.2571 | 0 | 0 | 0 | 0 | 0 | 0 | 433100 | 0 | 0 | 0 | 0 | 0 | 0 | 0 | 0 | 0 | 275505.2026 | 19673473.1508 | 0 | 0 | 5203795.6352 | 0 | 0 | 0 | 0 | 0 | 0 | 0 | 0 | 0 | 0 | 189930.152 | 23654.3035 | 0 | 0 | 0 | 0 | 0 | 298977.8016 | 0
2016-05-03 16:00 | 951363.2571 | 0 | 0 | 0 | 0 | 0 | 0 | 438801 | 0 | 0 | 0 | 0 | 0 | 0 | 0 | 0 | 0 | 444543.0379 | 19692396.5936 | 0 | 0 | 5499783.6588 | 0 | 0 | 0 | 0 | 0 | 0 | 0 | 0 | 0 | 0 | 189930.152 | 23654.3035 | 0 | 0 | 0 | 0 | 0 | 298977.8016 | 0
2016-05-03 17:00 | 956783.2571 | 0 | 0 | 0 | 0 | 0 | 0 | 444221 | 0 | 0 | 0 | 0 | 0 | 0 | 0 | 0 | 0 | 613580.8731 | 19711320.0365 | 0 | 0 | 5795771.6823 | 0 | 0 | 0 | 0 | 0 | 0 | 0 | 0 | 0 | 0 | 189930.152 | 23654.3035 | 0 | 0 | 0 | 0 | 0 | 298977.8016 | 0
2016-05-03 18:00 | 961507.2571 | 0 | 0 | 0 | 0 | 0 | 0 | 448945 | 0 | 0 | 0 | 0 | 0 | 0 | 0 | 0 | 0 | 782618.7084 | 19730243.4793 | 0 | 0 | 6091759.7059 | 0 | 0 | 0 | 0 | 0 | 0 | 0 | 0 | 0 | 0 | 189930.152 | 23654.3035 | 0 | 0 | 0 | 0 | 0 | 298977.8016 | 0
2016-05-03 19:00 | 964759.2571 | 0 | 0 | 0 | 0 | 0 | 0 | 452197 | 0 | 0 | 0 | 0 | 0 | 0 | 0 | 0 | 0 | 951656.5436 | 19749166.9221 | 0 | 0 | 6387747.7294 | 0 | 0 | 0 | 0 | 0 | 0 | 0 | 0 | 0 | 0 | 189930.152 | 23654.3035 | 0 | 0 | 0 | 0 | 0 | 298977.8016 | 0
2016-05-03 20:00 | 586312.9532 | 0 | 0 | 0 | 0 | 0 | 0 | 453611 | 0 | 0 | 0 | 0 | 0 | 0 | 0 | 0 | 0 | 782618.7084 | 19768090.3649 | 0 | 0 | 6683735.753 | 0 | 0 | 0 | 0 | 0 | 0 | 0 | 0 | 0 | 0 | -189930.152 | 23654.3035 | 0 | 0 | 0 | 0 | 0 | 298977.8016 | 0
2016-05-03 21:00 | 968547.2571 | 0 | 0 | 0 | 0 | 0 | 0 | 455985 | 0 | 0 | 0 | 0 | 0 | 0 | 0 | 0 | 0 | 951656.5436 | 19787013.8078 | 0 | 0 | 6979723.7766 | 0 | 0 | 0 | 0 | 0 | 0 | 0 | 0 | 0 | 0 | 189930.152 | 23654.3035 | 0 | 0 | 0 | 0 | 0 | 298977.8016 | 0
2016-05-03 22:00 | 840995.3294 | 0 | 0 | 0 | 0 | 0 | 0 | 453653 | 0 | 0 | 0 | 0 | 0 | 0 | 0 | 0 | 0 | 1009248.6432 | 19805937.2506 | 0 | 0 | 7275711.8001 | 0 | 0 | 0 | 0 | 0 | 0 | 0 | 0 | 0 | 0 | 64710.2243 | 23654.3035 | 0 | 0 | 0 | 0 | 0 | 298977.8016 | 0
2016-05-03 23:00 | 854316.8285 | 0 | 0 | 0 | 0 | 0 | 0 | 450134 | 0 | 0 | 0 | 0 | 0 | 0 | 0 | 0 | 0 | 1081828.787 | 19824860.6934 | 0 | 0 | 7571699.8237 | 0 | 0 | 0 | 0 | 0 | 0 | 0 | 0 | 0 | 0 | 81550.7233 | 23654.3035 | 0 | 0 | 0 | 0 | 0 | 298977.8016 | 0
2016-05-04 | 520588.5219 | 0 | 0 | 0 | 0 | 0 | 0 | 450877 | 0 | 0 | 0 | 0 | 0 | 0 | 0 | 0 | 0 | 1081828.787 | 19843784.1363 | 0 | 0 | 7617296.4698 | 0 | 0 | 0 | 0 | 0 | 0 | 0 | 0 | 0 | 0 | 0 | 23654.3035 | 0 | 0 | 0 | 0 | 0 | 46057.2183 | 0
2016-05-04 01:00 | 99938.3324 | 181595.8192 | 0 | 0 | 0 | 0 | 0 | 447810 | 0 | 0 | 0 | 0 | 0 | 0 | 0 | 0 | 0 | 912790.9517 | 19862707.5791 | 0 | 0 | 7617296.4698 | 0 | 0 | 0 | 0 | 0 | 0 | 0 | 0 | 0 | 0 | -189930.152 | 23654.3035 | 0 | 0 | 0 | 0 | 0 | 0 | 0
2016-05-04 02:00 | 2259.3155 | 219472.4958 | 0 | 0 | 0 | 0 | 0 | 428280 | 0 | 0 | 0 | 0 | 0 | 0 | 0 | 0 | 0 | 922120.9912 | 19862707.5791 | 0 | 0 | 7215386.5084 | 0 | 0 | 0 | 0 | 0 | 0 | 0 | 0 | 0 | 0 | 10483.1904 | 0 | 0 | 0 | 0 | 0 | 0 | 0 | 401909.9614
2016-05-04 03:00 | 451.8943 | 0 | 0 | 0 | 0 | 0 | 0 | 402015 | 0 | 0 | 0 | 0 | 0 | 0 | 0 | 0 | 0 | 753083.156 | 19862707.5791 | 0 | 0 | 6823473.6311 | 0 | 0 | 0 | 0 | 0 | 0 | 0 | 0 | 0 | 0 | -189930.152 | 0 | 0 | 0 | 0 | 0 | 0 | 0 | 391912.8773
2016-05-04 04:00 | 9.4215 | 226031.2634 | 0 | 0 | 0 | 0 | 0 | 377603 | 0 | 0 | 0 | 0 | 0 | 0 | 0 | 0 | 0 | 811350.623 | 19862707.5791 | 0 | 0 | 6421563.6696 | 0 | 0 | 0 | 0 | 0 | 0 | 0 | 0 | 0 | 0 | 65469.0641 | 0 | 0 | 0 | 0 | 0 | 0 | 0 | 401909.9614
2016-05-04 05:00 | 0 | 0 | 0 | 0 | 0 | 0 | 0 | 356872 | 0 | 0 | 0 | 0 | 0 | 0 | 0 | 0 | 0 | 642312.7878 | 19862707.5791 | 0 | 0 | 6112412.0992 | 0 | 0 | 0 | 0 | 0 | 0 | 0 | 0 | 0 | 0 | -189930.152 | 0 | 0 | 0 | 0 | 0 | 0 | 0 | 309151.5705
2016-05-04 06:00 | 0 | 152293.848 | 0 | 0 | 0 | 0 | 0 | 342224 | 0 | 0 | 0 | 0 | 0 | 0 | 0 | 0 | 0 | 473274.9525 | 19862707.5791 | 0 | 0 | 6112412.0992 | 0 | 0 | 0 | 0 | 0 | 0 | 0 | 0 | 0 | 0 | -189930.152 | 0 | 0 | 0 | 0 | 0 | 0 | 0 | 0
2016-05-04 07:00 | 0 | 0 | 0 | 0 | 0 | 0 | 0 | 333126 | 0 | 0 | 0 | 0 | 0 | 0 | 0 | 0 | 0 | 369950.74 | 19862707.5791 | 0 | 0 | 5710502.1378 | 0 | 0 | 0 | 0 | 0 | 0 | 0 | 0 | 0 | 0 | -116094.6208 | 0 | 0 | 0 | 0 | 0 | 0 | 0 | 401909.9614
2016-05-04 08:00 | 0 | 231639.2776 | 0 | 0 | 0 | 0 | 0 | 330907 | 0 | 0 | 0 | 0 | 0 | 0 | 0 | 0 | 0 | 474760.3945 | 19862707.5791 | 0 | 0 | 5308592.1764 | 0 | 0 | 0 | 0 | 0 | 0 | 0 | 0 | 0 | 0 | 117763.6567 | 0 | 0 | 0 | 0 | 0 | 0 | 0 | 401909.9614
2016-05-04 09:00 | 0 | 149692.848 | 0 | 0 | 0 | 0 | 0 | 339623 | 0 | 0 | 0 | 0 | 0 | 0 | 0 | 0 | 0 | 305722.5592 | 19862707.5791 | 0 | 0 | 5308592.1764 | 0 | 0 | 0 | 0 | 0 | 0 | 0 | 0 | 0 | 0 | -189930.152 | 0 | 0 | 0 | 0 | 0 | 0 | 0 | 0
2016-05-04 10:00 | 0 | 0 | 0 | 0 | 0 | 0 | 0 | 363251 | 0 | 0 | 0 | 0 | 0 | 0 | 0 | 0 | 0 | 136684.724 | 19862707.5791 | 0 | 0 | 4987627.643 | 0 | 0 | 0 | 0 | 0 | 0 | 0 | 0 | 0 | 0 | -189930.152 | 0 | 0 | 0 | 0 | 0 | 0 | 0 | 320964.5334
2016-05-04 11:00 | 0 | 204092.4312 | 0 | 0 | 0 | 0 | 0 | 384772 | 0 | 0 | 0 | 0 | 0 | 0 | 0 | 0 | 0 | 169037.8352 | 19862707.5791 | 0 | 0 | 4585717.6815 | 0 | 0 | 0 | 0 | 0 | 0 | 0 | 0 | 0 | 0 | 36351.8104 | 0 | 0 | 0 | 0 | 0 | 0 | 0 | 401909.9614
2016-05-04 12:00 | 80282.9852 | 0 | 0 | 0 | 0 | 0 | 0 | 397724 | 0 | 0 | 0 | 0 | 0 | 0 | 0 | 0 | 0 | 0 | 19881631.0219 | 0 | 0 | 4305782.1882 | 0 | 0 | 0 | 0 | 0 | 0 | 0 | 0 | 0 | 0 | -189930.152 | 23654.3035 | 0 | 0 | 0 | 0 | 0 | 0 | 279935.4934
2016-05-04 13:00 | 458194.9385 | 0 | 0 | 0 | 0 | 0 | 0 | 408059 | 0 | 0 | 0 | 0 | 0 | 0 | 0 | 0 | 0 | 0 | 19900554.4648 | 0 | 0 | 4331999.0068 | 0 | 0 | 0 | 0 | 0 | 0 | 0 | 0 | 0 | 0 | 0 | 23654.3035 | 0 | 0 | 0 | 0 | 0 | 26481.635 | 0
2016-05-04 14:00 | 787525.8 | 0 | 0 | 0 | 0 | 0 | 0 | 417378 | 0 | 0 | 0 | 0 | 0 | 0 | 0 | 0 | 0 | 42288.9684 | 19919477.9076 | 0 | 0 | 4627987.0304 | 0 | 0 | 0 | 0 | 0 | 0 | 0 | 0 | 0 | 0 | 47515.6949 | 23654.3035 | 0 | 0 | 0 | 0 | 0 | 298977.8016 | 0
2016-05-04 15:00 | 936852.2571 | 0 | 0 | 0 | 0 | 0 | 0 | 424290 | 0 | 0 | 0 | 0 | 0 | 0 | 0 | 0 | 0 | 211326.8037 | 19938401.3504 | 0 | 0 | 4923975.0539 | 0 | 0 | 0 | 0 | 0 | 0 | 0 | 0 | 0 | 0 | 189930.152 | 23654.3035 | 0 | 0 | 0 | 0 | 0 | 298977.8016 | 0
2016-05-04 16:00 | 940633.2571 | 0 | 0 | 0 | 0 | 0 | 0 | 428071 | 0 | 0 | 0 | 0 | 0 | 0 | 0 | 0 | 0 | 380364.6389 | 19957324.7933 | 0 | 0 | 5219963.0775 | 0 | 0 | 0 | 0 | 0 | 0 | 0 | 0 | 0 | 0 | 189930.152 | 23654.3035 | 0 | 0 | 0 | 0 | 0 | 298977.8016 | 0
2016-05-04 17:00 | 944061.2571 | 0 | 0 | 0 | 0 | 0 | 0 | 431499 | 0 | 0 | 0 | 0 | 0 | 0 | 0 | 0 | 0 | 549402.4742 | 19976248.2361 | 0 | 0 | 5515951.101 | 0 | 0 | 0 | 0 | 0 | 0 | 0 | 0 | 0 | 0 | 189930.152 | 23654.3035 | 0 | 0 | 0 | 0 | 0 | 298977.8016 | 0
2016-05-04 18:00 | 946976.2571 | 0 | 0 | 0 | 0 | 0 | 0 | 434414 | 0 | 0 | 0 | 0 | 0 | 0 | 0 | 0 | 0 | 718440.3094 | 19995171.6789 | 0 | 0 | 5811939.1246 | 0 | 0 | 0 | 0 | 0 | 0 | 0 | 0 | 0 | 0 | 189930.152 | 23654.3035 | 0 | 0 | 0 | 0 | 0 | 298977.8016 | 0
2016-05-04 19:00 | 949462.2571 | 0 | 0 | 0 | 0 | 0 | 0 | 436900 | 0 | 0 | 0 | 0 | 0 | 0 | 0 | 0 | 0 | 887478.1446 | 20014095.1217 | 0 | 0 | 6107927.1481 | 0 | 0 | 0 | 0 | 0 | 0 | 0 | 0 | 0 | 0 | 189930.152 | 23654.3035 | 0 | 0 | 0 | 0 | 0 | 298977.8016 | 0
2016-05-04 20:00 | 952942.2571 | 0 | 0 | 0 | 0 | 0 | 0 | 440380 | 0 | 0 | 0 | 0 | 0 | 0 | 0 | 0 | 0 | 1056515.9799 | 20033018.5646 | 0 | 0 | 6403915.1717 | 0 | 0 | 0 | 0 | 0 | 0 | 0 | 0 | 0 | 0 | 189930.152 | 23654.3035 | 0 | 0 | 0 | 0 | 0 | 298977.8016 | 0
2016-05-04 21:00 | 577203.9532 | 0 | 0 | 0 | 0 | 0 | 0 | 444502 | 0 | 0 | 0 | 0 | 0 | 0 | 0 | 0 | 0 | 887478.1446 | 20051942.0074 | 0 | 0 | 6699903.1952 | 0 | 0 | 0 | 0 | 0 | 0 | 0 | 0 | 0 | 0 | -189930.152 | 23654.3035 | 0 | 0 | 0 | 0 | 0 | 298977.8016 | 0
2016-05-04 22:00 | 958377.2571 | 0 | 0 | 0 | 0 | 0 | 0 | 445815 | 0 | 0 | 0 | 0 | 0 | 0 | 0 | 0 | 0 | 1056515.9799 | 20070865.4502 | 0 | 0 | 6995891.2188 | 0 | 0 | 0 | 0 | 0 | 0 | 0 | 0 | 0 | 0 | 189930.152 | 23654.3035 | 0 | 0 | 0 | 0 | 0 | 298977.8016 | 0
2016-05-04 23:00 | 796273.4614 | 0 | 0 | 0 | 0 | 0 | 0 | 445200 | 0 | 0 | 0 | 0 | 0 | 0 | 0 | 0 | 0 | 1081828.787 | 20089788.8931 | 0 | 0 | 7291879.2423 | 0 | 0 | 0 | 0 | 0 | 0 | 0 | 0 | 0 | 0 | 28441.3563 | 23654.3035 | 0 | 0 | 0 | 0 | 0 | 298977.8016 | 0
2016-05-05 | 566085.5154 | 0 | 0 | 0 | 0 | 0 | 0 | 446544 | 0 | 0 | 0 | 0 | 0 | 0 | 0 | 0 | 0 | 1081828.787 | 20108712.3359 | 0 | 0 | 7386807.5821 | 0 | 0 | 0 | 0 | 0 | 0 | 0 | 0 | 0 | 0 | 0 | 23654.3035 | 0 | 0 | 0 | 0 | 0 | 95887.2118 | 0
2016-05-05 01:00 | 110267.8571 | 131156.5671 | 0 | 0 | 0 | 0 | 0 | 441798 | 0 | 0 | 0 | 0 | 0 | 0 | 0 | 0 | 0 | 1081828.787 | 20122038.5786 | 0 | 0 | 6984897.6206 | 0 | 0 | 0 | 0 | 0 | 0 | 0 | 0 | 0 | 0 | 0 | 16657.8034 | 0 | 0 | 0 | 0 | 0 | 0 | 401909.9614
2016-05-05 02:00 | 2180.3531 | 176217.7521 | 0 | 0 | 0 | 0 | 0 | 423253 | 0 | 0 | 0 | 0 | 0 | 0 | 0 | 0 | 0 | 1057065.858 | 20122038.5786 | 0 | 0 | 6582987.6592 | 0 | 0 | 0 | 0 | 0 | 0 | 0 | 0 | 0 | 0 | -27823.5157 | 0 | 0 | 0 | 0 | 0 | 0 | 0 | 401909.9614
2016-05-05 03:00 | 295.1733 | 206142.106 | 0 | 0 | 0 | 0 | 0 | 396594 | 0 | 0 | 0 | 0 | 0 | 0 | 0 | 0 | 0 | 1080984.3041 | 20122038.5786 | 0 | 0 | 6181077.6978 | 0 | 0 | 0 | 0 | 0 | 0 | 0 | 0 | 0 | 0 | 26874.6585 | 0 | 0 | 0 | 0 | 0 | 0 | 0 | 401909.9614
2016-05-05 04:00 | 10.2912 | 183124.5568 | 0 | 0 | 0 | 0 | 0 | 373065 | 0 | 0 | 0 | 0 | 0 | 0 | 0 | 0 | 0 | 911946.4688 | 20122038.5786 | 0 | 0 | 6181077.6978 | 0 | 0 | 0 | 0 | 0 | 0 | 0 | 0 | 0 | 0 | -189930.152 | 0 | 0 | 0 | 0 | 0 | 0 | 0 | 0
2016-05-05 05:00 | 0 | 227008.4507 | 0 | 0 | 0 | 0 | 0 | 353190 | 0 | 0 | 0 | 0 | 0 | 0 | 0 | 0 | 0 | 799644.8899 | 20122038.5786 | 0 | 0 | 6181077.6978 | 0 | 0 | 0 | 0 | 0 | 0 | 0 | 0 | 0 | 0 | -126181.5493 | 0 | 0 | 0 | 0 | 0 | 0 | 0 | 0
2016-05-05 06:00 | 0 | 226382.4084 | 0 | 0 | 0 | 0 | 0 | 338476 | 0 | 0 | 0 | 0 | 0 | 0 | 0 | 0 | 0 | 893039.5208 | 20122038.5786 | 0 | 0 | 5779167.7364 | 0 | 0 | 0 | 0 | 0 | 0 | 0 | 0 | 0 | 0 | 104937.7875 | 0 | 0 | 0 | 0 | 0 | 0 | 0 | 401909.9614
2016-05-05 07:00 | 0 | 0 | 0 | 0 | 0 | 0 | 0 | 330208 | 0 | 0 | 0 | 0 | 0 | 0 | 0 | 0 | 0 | 724001.6856 | 20122038.5786 | 0 | 0 | 5519393.9437 | 0 | 0 | 0 | 0 | 0 | 0 | 0 | 0 | 0 | 0 | -189930.152 | 0 | 0 | 0 | 0 | 0 | 0 | 0 | 259773.7927
2016-05-05 08:00 | 0 | 208764.0884 | 0 | 0 | 0 | 0 | 0 | 328324 | 0 | 0 | 0 | 0 | 0 | 0 | 0 | 0 | 0 | 617593.3642 | 20122038.5786 | 0 | 0 | 5519393.9437 | 0 | 0 | 0 | 0 | 0 | 0 | 0 | 0 | 0 | 0 | -119559.9116 | 0 | 0 | 0 | 0 | 0 | 0 | 0 | 0
2016-05-05 09:00 | 0 | 0 | 0 | 0 | 0 | 0 | 0 | 338000 | 0 | 0 | 0 | 0 | 0 | 0 | 0 | 0 | 0 | 448555.529 | 20122038.5786 | 0 | 0 | 5245190.5214 | 0 | 0 | 0 | 0 | 0 | 0 | 0 | 0 | 0 | 0 | -189930.152 | 0 | 0 | 0 | 0 | 0 | 0 | 0 | 274203.4223
2016-05-05 10:00 | 0 | 194392.1516 | 0 | 0 | 0 | 0 | 0 | 360668 | 0 | 0 | 0 | 0 | 0 | 0 | 0 | 0 | 0 | 279517.6938 | 20140962.0214 | 0 | 0 | 5245190.5214 | 0 | 0 | 0 | 0 | 0 | 0 | 0 | 0 | 0 | 0 | -189930.152 | 23654.3035 | 0 | 0 | 0 | 0 | 0 | 0 | 0
2016-05-05 11:00 | 0 | 179352.3566 | 0 | 0 | 0 | 0 | 0 | 384312 | 0 | 0 | 0 | 0 | 0 | 0 | 0 | 0 | 0 | 118367.3804 | 20140962.0214 | 0 | 0 | 5200946.3073 | 0 | 0 | 0 | 0 | 0 | 0 | 0 | 0 | 0 | 0 | -181067.7678 | 0 | 0 | 0 | 0 | 0 | 0 | 0 | 44244.2141
2016-05-05 12:00 | 71491.8678 | 0 | 0 | 0 | 0 | 0 | 0 | 397866 | 0 | 0 | 0 | 0 | 0 | 0 | 0 | 0 | 0 | 0 | 20159885.4643 | 0 | 0 | 4799036.3459 | 0 | 0 | 0 | 0 | 0 | 0 | 0 | 0 | 0 | 0 | -132997.0566 | 23654.3035 | 0 | 0 | 0 | 0 | 0 | 0 | 401909.9614
2016-05-05 13:00 | 423681.4058 | 7813.8977 | 0 | 0 | 0 | 0 | 0 | 407841 | 0 | 0 | 0 | 0 | 0 | 0 | 0 | 0 | 0 | 0 | 20178808.9071 | 0 | 0 | 4799036.3459 | 0 | 0 | 0 | 0 | 0 | 0 | 0 | 0 | 0 | 0 | 0 | 23654.3035 | 0 | 0 | 0 | 0 | 0 | 0 | 0
2016-05-05 14:00 | 739744.1051 | 0 | 0 | 0 | 0 | 0 | 0 | 417112 | 0 | 0 | 0 | 0 | 0 | 0 | 0 | 0 | 0 | 0 | 20197732.3499 | 0 | 0 | 5095024.3695 | 0 | 0 | 0 | 0 | 0 | 0 | 0 | 0 | 0 | 0 | 0 | 23654.3035 | 0 | 0 | 0 | 0 | 0 | 298977.8016 | 0
2016-05-05 15:00 | 936246.2571 | 0 | 0 | 0 | 0 | 0 | 0 | 423684 | 0 | 0 | 0 | 0 | 0 | 0 | 0 | 0 | 0 | 169037.8352 | 20216655.7928 | 0 | 0 | 5391012.393 | 0 | 0 | 0 | 0 | 0 | 0 | 0 | 0 | 0 | 0 | 189930.152 | 23654.3035 | 0 | 0 | 0 | 0 | 0 | 298977.8016 | 0
2016-05-05 16:00 | 940608.2571 | 0 | 0 | 0 | 0 | 0 | 0 | 428046 | 0 | 0 | 0 | 0 | 0 | 0 | 0 | 0 | 0 | 338075.6705 | 20235579.2356 | 0 | 0 | 5687000.4166 | 0 | 0 | 0 | 0 | 0 | 0 | 0 | 0 | 0 | 0 | 189930.152 | 23654.3035 | 0 | 0 | 0 | 0 | 0 | 298977.8016 | 0
2016-05-05 17:00 | 944609.2571 | 0 | 0 | 0 | 0 | 0 | 0 | 432047 | 0 | 0 | 0 | 0 | 0 | 0 | 0 | 0 | 0 | 507113.5057 | 20254502.6784 | 0 | 0 | 5982988.4401 | 0 | 0 | 0 | 0 | 0 | 0 | 0 | 0 | 0 | 0 | 189930.152 | 23654.3035 | 0 | 0 | 0 | 0 | 0 | 298977.8016 | 0
2016-05-05 18:00 | 947723.2571 | 0 | 0 | 0 | 0 | 0 | 0 | 435161 | 0 | 0 | 0 | 0 | 0 | 0 | 0 | 0 | 0 | 676151.341 | 20273426.1212 | 0 | 0 | 6278976.4637 | 0 | 0 | 0 | 0 | 0 | 0 | 0 | 0 | 0 | 0 | 189930.152 | 23654.3035 | 0 | 0 | 0 | 0 | 0 | 298977.8016 | 0
2016-05-05 19:00 | 951387.2571 | 0 | 0 | 0 | 0 | 0 | 0 | 438825 | 0 | 0 | 0 | 0 | 0 | 0 | 0 | 0 | 0 | 845189.1762 | 20292349.5641 | 0 | 0 | 6574964.4873 | 0 | 0 | 0 | 0 | 0 | 0 | 0 | 0 | 0 | 0 | 189930.152 | 23654.3035 | 0 | 0 | 0 | 0 | 0 | 298977.8016 | 0
2016-05-05 20:00 | 955281.2571 | 0 | 0 | 0 | 0 | 0 | 0 | 442719 | 0 | 0 | 0 | 0 | 0 | 0 | 0 | 0 | 0 | 1014227.0114 | 20311273.0069 | 0 | 0 | 6870952.5108 | 0 | 0 | 0 | 0 | 0 | 0 | 0 | 0 | 0 | 0 | 189930.152 | 23654.3035 | 0 | 0 | 0 | 0 | 0 | 298977.8016 | 0
2016-05-05 21:00 | 601770.7345 | 0 | 0 | 0 | 0 | 0 | 0 | 445012 | 0 | 0 | 0 | 0 | 0 | 0 | 0 | 0 | 0 | 866599.7116 | 20330196.4497 | 0 | 0 | 7166940.5344 | 0 | 0 | 0 | 0 | 0 | 0 | 0 | 0 | 0 | 0 | -165873.3706 | 23654.3035 | 0 | 0 | 0 | 0 | 0 | 298977.8016 | 0
2016-05-05 22:00 | 956089.2571 | 0 | 0 | 0 | 0 | 0 | 0 | 443527 | 0 | 0 | 0 | 0 | 0 | 0 | 0 | 0 | 0 | 1035637.5469 | 20349119.8926 | 0 | 0 | 7462928.5579 | 0 | 0 | 0 | 0 | 0 | 0 | 0 | 0 | 0 | 0 | 189930.152 | 23654.3035 | 0 | 0 | 0 | 0 | 0 | 298977.8016 | 0
2016-05-05 23:00 | 814349.3749 | 0 | 0 | 0 | 0 | 0 | 0 | 439817 | 0 | 0 | 0 | 0 | 0 | 0 | 0 | 0 | 0 | 1081828.787 | 20368043.3354 | 0 | 0 | 7758916.5815 | 0 | 0 | 0 | 0 | 0 | 0 | 0 | 0 | 0 | 0 | 51900.2698 | 23654.3035 | 0 | 0 | 0 | 0 | 0 | 298977.8016 | 0
2016-05-06 | 555869.3334 | 0 | 0 | 0 | 0 | 0 | 0 | 440439 | 0 | 0 | 0 | 0 | 0 | 0 | 0 | 0 | 0 | 1081828.787 | 20386966.7782 | 0 | 0 | 7849774.8511 | 0 | 0 | 0 | 0 | 0 | 0 | 0 | 0 | 0 | 0 | 0 | 23654.3035 | 0 | 0 | 0 | 0 | 0 | 91776.0299 | 0
2016-05-06 01:00 | 101654.2613 | 0 | 0 | 0 | 0 | 0 | 0 | 437238 | 0 | 0 | 0 | 0 | 0 | 0 | 0 | 0 | 0 | 912790.9517 | 20386966.7782 | 0 | 0 | 7580045.9867 | 0 | 0 | 0 | 0 | 0 | 0 | 0 | 0 | 0 | 0 | -189930.152 | 0 | 0 | 0 | 0 | 0 | 0 | 0 | 269728.8644
2016-05-06 02:00 | 2121.5553 | 10405.9136 | 0 | 0 | 0 | 0 | 0 | 419489 | 0 | 0 | 0 | 0 | 0 | 0 | 0 | 0 | 0 | 743753.1165 | 20386966.7782 | 0 | 0 | 7178136.0252 | 0 | 0 | 0 | 0 | 0 | 0 | 0 | 0 | 0 | 0 | -189930.152 | 0 | 0 | 0 | 0 | 0 | 0 | 0 | 401909.9614
2016-05-06 03:00 | 432.0802 | 205580.7678 | 0 | 0 | 0 | 0 | 0 | 395943 | 0 | 0 | 0 | 0 | 0 | 0 | 0 | 0 | 0 | 574715.2812 | 20386966.7782 | 0 | 0 | 7178136.0252 | 0 | 0 | 0 | 0 | 0 | 0 | 0 | 0 | 0 | 0 | -189930.152 | 0 | 0 | 0 | 0 | 0 | 0 | 0 | 0
2016-05-06 04:00 | 9.2412 | 0 | 0 | 0 | 0 | 0 | 0 | 373058 | 0 | 0 | 0 | 0 | 0 | 0 | 0 | 0 | 0 | 405677.446 | 20386966.7782 | 0 | 0 | 6839027.4941 | 0 | 0 | 0 | 0 | 0 | 0 | 0 | 0 | 0 | 0 | -189930.152 | 0 | 0 | 0 | 0 | 0 | 0 | 0 | 339108.5311
2016-05-06 05:00 | 0 | 0 | 0 | 0 | 0 | 0 | 0 | 354787 | 0 | 0 | 0 | 0 | 0 | 0 | 0 | 0 | 0 | 236639.6108 | 20386966.7782 | 0 | 0 | 6533737.0348 | 0 | 0 | 0 | 0 | 0 | 0 | 0 | 0 | 0 | 0 | -189930.152 | 0 | 0 | 0 | 0 | 0 | 0 | 0 | 305290.4593
2016-05-06 06:00 | 0 | 0 | 0 | 0 | 0 | 0 | 0 | 340135 | 0 | 0 | 0 | 0 | 0 | 0 | 0 | 0 | 0 | 67601.7755 | 20386966.7782 | 0 | 0 | 6255579.9087 | 0 | 0 | 0 | 0 | 0 | 0 | 0 | 0 | 0 | 0 | -189930.152 | 0 | 0 | 0 | 0 | 0 | 0 | 0 | 278157.126
2016-05-06 07:00 | 0 | 328484.0763 | 0 | 0 | 0 | 0 | 0 | 331931 | 0 | 0 | 0 | 0 | 0 | 0 | 0 | 0 | 0 | 236639.6108 | 20405890.2211 | 0 | 0 | 5853669.9473 | 0 | 0 | 0 | 0 | 0 | 0 | 0 | 0 | 0 | 0 | 189930.152 | 23654.3035 | 0 | 0 | 0 | 0 | 0 | 0 | 401909.9614
2016-05-06 08:00 | 0 | 0 | 0 | 0 | 0 | 0 | 0 | 330173 | 0 | 0 | 0 | 0 | 0 | 0 | 0 | 0 | 0 | 135943.5682 | 20405890.2211 | 0 | 0 | 5451759.9859 | 0 | 0 | 0 | 0 | 0 | 0 | 0 | 0 | 0 | 0 | -113141.6208 | 0 | 0 | 0 | 0 | 0 | 0 | 0 | 401909.9614
2016-05-06 09:00 | 0 | 401355.3672 | 0 | 0 | 0 | 0 | 0 | 338097 | 0 | 0 | 0 | 0 | 0 | 0 | 0 | 0 | 0 | 192243.515 | 20405890.2211 | 0 | 0 | 5451759.9859 | 0 | 0 | 0 | 0 | 0 | 0 | 0 | 0 | 0 | 0 | 63258.3672 | 0 | 0 | 0 | 0 | 0 | 0 | 0 | 0
2016-05-06 10:00 | 0 | 383185.0844 | 0 | 0 | 0 | 0 | 0 | 360487 | 0 | 0 | 0 | 0 | 0 | 0 | 0 | 0 | 0 | 275577.4809 | 20405890.2211 | 0 | 0 | 5320397.7912 | 0 | 0 | 0 | 0 | 0 | 0 | 0 | 0 | 0 | 0 | 93633.6695 | 0 | 0 | 0 | 0 | 0 | 0 | 0 | 131362.1948
2016-05-06 11:00 | 0 | 0 | 0 | 0 | 0 | 0 | 0 | 380677 | 0 | 0 | 0 | 0 | 0 | 0 | 0 | 0 | 0 | 106539.6457 | 20424813.6639 | 0 | 0 | 4923358.6216 | 0 | 0 | 0 | 0 | 0 | 0 | 0 | 0 | 0 | 0 | -189930.152 | 23654.3035 | 0 | 0 | 0 | 0 | 0 | 0 | 397039.1696
2016-05-06 12:00 | 56586.1538 | 0 | 0 | 0 | 0 | 0 | 0 | 393325 | 0 | 0 | 0 | 0 | 0 | 0 | 0 | 0 | 0 | 0 | 20424813.6639 | 0 | 0 | 4521448.6602 | 0 | 0 | 0 | 0 | 0 | 0 | 0 | 0 | 0 | 0 | -119707.4671 | 0 | 0 | 0 | 0 | 0 | 0 | 0 | 401909.9614
2016-05-06 13:00 | 356040.2876 | 71851.0159 | 0 | 0 | 0 | 0 | 0 | 404237 | 0 | 0 | 0 | 0 | 0 | 0 | 0 | 0 | 0 | 0 | 20443737.1067 | 0 | 0 | 4521448.6602 | 0 | 0 | 0 | 0 | 0 | 0 | 0 | 0 | 0 | 0 | 0 | 23654.3035 | 0 | 0 | 0 | 0 | 0 | 0 | 0
2016-05-06 14:00 | 661864.7727 | 0 | 0 | 0 | 0 | 0 | 0 | 414417 | 0 | 0 | 0 | 0 | 0 | 0 | 0 | 0 | 0 | 0 | 20462660.5495 | 0 | 0 | 4743004.1946 | 0 | 0 | 0 | 0 | 0 | 0 | 0 | 0 | 0 | 0 | 0 | 23654.3035 | 0 | 0 | 0 | 0 | 0 | 223793.4691 | 0
2016-05-06 15:00 | 841737.4145 | 0 | 0 | 0 | 0 | 0 | 0 | 420427 | 0 | 0 | 0 | 0 | 0 | 0 | 0 | 0 | 0 | 87823.6953 | 20481583.9924 | 0 | 0 | 5038992.2181 | 0 | 0 | 0 | 0 | 0 | 0 | 0 | 0 | 0 | 0 | 98678.3094 | 23654.3035 | 0 | 0 | 0 | 0 | 0 | 298977.8016 | 0
2016-05-06 16:00 | 935643.7652 | 0 | 0 | 0 | 0 | 0 | 0 | 423953 | 0 | 0 | 0 | 0 | 0 | 0 | 0 | 0 | 0 | 256085.9028 | 20500507.4352 | 0 | 0 | 5334980.2417 | 0 | 0 | 0 | 0 | 0 | 0 | 0 | 0 | 0 | 0 | 189058.6601 | 23654.3035 | 0 | 0 | 0 | 0 | 0 | 298977.8016 | 0
2016-05-06 17:00 | 941727.2571 | 0 | 0 | 0 | 0 | 0 | 0 | 429165 | 0 | 0 | 0 | 0 | 0 | 0 | 0 | 0 | 0 | 425123.7381 | 20519430.878 | 0 | 0 | 5630968.2653 | 0 | 0 | 0 | 0 | 0 | 0 | 0 | 0 | 0 | 0 | 189930.152 | 23654.3035 | 0 | 0 | 0 | 0 | 0 | 298977.8016 | 0
2016-05-06 18:00 | 945082.2571 | 0 | 0 | 0 | 0 | 0 | 0 | 432520 | 0 | 0 | 0 | 0 | 0 | 0 | 0 | 0 | 0 | 594161.5733 | 20538354.3209 | 0 | 0 | 5926956.2888 | 0 | 0 | 0 | 0 | 0 | 0 | 0 | 0 | 0 | 0 | 189930.152 | 23654.3035 | 0 | 0 | 0 | 0 | 0 | 298977.8016 | 0
2016-05-06 19:00 | 948022.2571 | 0 | 0 | 0 | 0 | 0 | 0 | 435460 | 0 | 0 | 0 | 0 | 0 | 0 | 0 | 0 | 0 | 763199.4085 | 20557277.7637 | 0 | 0 | 6222944.3124 | 0 | 0 | 0 | 0 | 0 | 0 | 0 | 0 | 0 | 0 | 189930.152 | 23654.3035 | 0 | 0 | 0 | 0 | 0 | 298977.8016 | 0
2016-05-06 20:00 | 950819.2571 | 0 | 0 | 0 | 0 | 0 | 0 | 438257 | 0 | 0 | 0 | 0 | 0 | 0 | 0 | 0 | 0 | 932237.2438 | 20576201.2065 | 0 | 0 | 6518932.3359 | 0 | 0 | 0 | 0 | 0 | 0 | 0 | 0 | 0 | 0 | 189930.152 | 23654.3035 | 0 | 0 | 0 | 0 | 0 | 298977.8016 | 0
2016-05-06 21:00 | 868244.1812 | 0 | 0 | 0 | 0 | 0 | 0 | 439977 | 0 | 0 | 0 | 0 | 0 | 0 | 0 | 0 | 0 | 1026252.4615 | 20595124.6494 | 0 | 0 | 6814920.3595 | 0 | 0 | 0 | 0 | 0 | 0 | 0 | 0 | 0 | 0 | 105635.0761 | 23654.3035 | 0 | 0 | 0 | 0 | 0 | 298977.8016 | 0
2016-05-06 22:00 | 821686.4146 | 0 | 0 | 0 | 0 | 0 | 0 | 436609 | 0 | 0 | 0 | 0 | 0 | 0 | 0 | 0 | 0 | 1081828.787 | 20614048.0922 | 0 | 0 | 7110908.383 | 0 | 0 | 0 | 0 | 0 | 0 | 0 | 0 | 0 | 0 | 62445.3094 | 23654.3035 | 0 | 0 | 0 | 0 | 0 | 298977.8016 | 0
2016-05-06 23:00 | 677477.8354 | 0 | 0 | 0 | 0 | 0 | 0 | 430635 | 0 | 0 | 0 | 0 | 0 | 0 | 0 | 0 | 0 | 1077645.7919 | 20632971.535 | 0 | 0 | 7336518.024 | 0 | 0 | 0 | 0 | 0 | 0 | 0 | 0 | 0 | 0 | -4699.9944 | 23654.3035 | 0 | 0 | 0 | 0 | 0 | 227888.5262 | 0
2016-05-07 | 455928.2979 | 0 | 0 | 0 | 0 | 0 | 0 | 427574 | 0 | 0 | 0 | 0 | 0 | 0 | 0 | 0 | 0 | 1081828.787 | 20651894.9779 | 0 | 0 | 7336518.024 | 0 | 0 | 0 | 0 | 0 | 0 | 0 | 0 | 0 | 0 | 4699.9944 | 23654.3035 | 0 | 0 | 0 | 0 | 0 | 0 | 0
2016-05-07 01:00 | 99777.022 | 0 | 0 | 0 | 0 | 0 | 0 | 423353 | 0 | 0 | 0 | 0 | 0 | 0 | 0 | 0 | 0 | 935494.5489 | 20670818.4207 | 0 | 0 | 6997981.377 | 0 | 0 | 0 | 0 | 0 | 0 | 0 | 0 | 0 | 0 | -164420.4922 | 23654.3035 | 0 | 0 | 0 | 0 | 0 | 0 | 338536.647
2016-05-07 02:00 | 2055.5613 | 570879.9309 | 0 | 0 | 0 | 0 | 0 | 408515 | 0 | 0 | 0 | 0 | 0 | 0 | 0 | 0 | 0 | 1081828.787 | 20670818.4207 | 0 | 0 | 6997981.377 | 0 | 0 | 0 | 0 | 0 | 0 | 0 | 0 | 0 | 0 | 164420.4922 | 0 | 0 | 0 | 0 | 0 | 0 | 0 | 0
2016-05-07 03:00 | 332.0483 | 0 | 0 | 0 | 0 | 0 | 0 | 387298 | 0 | 0 | 0 | 0 | 0 | 0 | 0 | 0 | 0 | 912790.9517 | 20670818.4207 | 0 | 0 | 6633100.2663 | 0 | 0 | 0 | 0 | 0 | 0 | 0 | 0 | 0 | 0 | -189930.152 | 0 | 0 | 0 | 0 | 0 | 0 | 0 | 364881.1107
2016-05-07 04:00 | 11.6099 | 338399.1629 | 0 | 0 | 0 | 0 | 0 | 365512 | 0 | 0 | 0 | 0 | 0 | 0 | 0 | 0 | 0 | 1081828.787 | 20670818.4207 | 0 | 0 | 6231190.3049 | 0 | 0 | 0 | 0 | 0 | 0 | 0 | 0 | 0 | 0 | 189930.152 | 0 | 0 | 0 | 0 | 0 | 0 | 0 | 401909.9614
2016-05-07 05:00 | 0 | 0 | 0 | 0 | 0 | 0 | 0 | 346615 | 0 | 0 | 0 | 0 | 0 | 0 | 0 | 0 | 0 | 966499.3644 | 20670818.4207 | 0 | 0 | 5829280.3434 | 0 | 0 | 0 | 0 | 0 | 0 | 0 | 0 | 0 | 0 | -129583.6208 | 0 | 0 | 0 | 0 | 0 | 0 | 0 | 401909.9614
2016-05-07 06:00 | 0 | 0 | 0 | 0 | 0 | 0 | 0 | 332451 | 0 | 0 | 0 | 0 | 0 | 0 | 0 | 0 | 0 | 797461.5292 | 20670818.4207 | 0 | 0 | 5565352.8471 | 0 | 0 | 0 | 0 | 0 | 0 | 0 | 0 | 0 | 0 | -189930.152 | 0 | 0 | 0 | 0 | 0 | 0 | 0 | 263927.4964
2016-05-07 07:00 | 0 | 0 | 0 | 0 | 0 | 0 | 0 | 322728 | 0 | 0 | 0 | 0 | 0 | 0 | 0 | 0 | 0 | 628423.6939 | 20670818.4207 | 0 | 0 | 5319430.9062 | 0 | 0 | 0 | 0 | 0 | 0 | 0 | 0 | 0 | 0 | -189930.152 | 0 | 0 | 0 | 0 | 0 | 0 | 0 | 245921.9408
2016-05-07 08:00 | 0 | 206140.7213 | 0 | 0 | 0 | 0 | 0 | 318790 | 0 | 0 | 0 | 0 | 0 | 0 | 0 | 0 | 0 | 507113.5057 | 20689741.8635 | 0 | 0 | 5319430.9062 | 0 | 0 | 0 | 0 | 0 | 0 | 0 | 0 | 0 | 0 | -136303.5823 | 23654.3035 | 0 | 0 | 0 | 0 | 0 | 0 | 0
2016-05-07 09:00 | 0 | 130075.848 | 0 | 0 | 0 | 0 | 0 | 320006 | 0 | 0 | 0 | 0 | 0 | 0 | 0 | 0 | 0 | 338075.6705 | 20689741.8635 | 0 | 0 | 5319430.9062 | 0 | 0 | 0 | 0 | 0 | 0 | 0 | 0 | 0 | 0 | -189930.152 | 0 | 0 | 0 | 0 | 0 | 0 | 0 | 0
2016-05-07 10:00 | 0 | 0 | 0 | 0 | 0 | 0 | 0 | 324047 | 0 | 0 | 0 | 0 | 0 | 0 | 0 | 0 | 0 | 169037.8352 | 20689741.8635 | 0 | 0 | 5071066.3728 | 0 | 0 | 0 | 0 | 0 | 0 | 0 | 0 | 0 | 0 | -189930.152 | 0 | 0 | 0 | 0 | 0 | 0 | 0 | 248364.5334
2016-05-07 11:00 | 0 | 0 | 0 | 0 | 0 | 0 | 0 | 331978 | 0 | 0 | 0 | 0 | 0 | 0 | 0 | 0 | 0 | 0 | 20689741.8635 | 0 | 0 | 4808014.8024 | 0 | 0 | 0 | 0 | 0 | 0 | 0 | 0 | 0 | 0 | -189930.152 | 0 | 0 | 0 | 0 | 0 | 0 | 0 | 263051.5705
2016-05-07 12:00 | 58992.2735 | 96671.8469 | 0 | 0 | 0 | 0 | 0 | 345804 | 0 | 0 | 0 | 0 | 0 | 0 | 0 | 0 | 0 | 0 | 20708665.3063 | 0 | 0 | 4412099.6486 | 0 | 0 | 0 | 0 | 0 | 0 | 0 | 0 | 0 | 0 | 0 | 23654.3035 | 0 | 0 | 0 | 0 | 0 | 0 | 395915.1538
2016-05-07 13:00 | 331918.9994 | 52674.3041 | 0 | 0 | 0 | 0 | 0 | 360939 | 0 | 0 | 0 | 0 | 0 | 0 | 0 | 0 | 0 | 0 | 20727588.7492 | 0 | 0 | 4412099.6486 | 0 | 0 | 0 | 0 | 0 | 0 | 0 | 0 | 0 | 0 | 0 | 23654.3035 | 0 | 0 | 0 | 0 | 0 | 0 | 0
2016-05-07 14:00 | 604468.3586 | 0 | 0 | 0 | 0 | 0 | 0 | 372679 | 0 | 0 | 0 | 0 | 0 | 0 | 0 | 0 | 0 | 0 | 20746512.192 | 0 | 0 | 4618153.353 | 0 | 0 | 0 | 0 | 0 | 0 | 0 | 0 | 0 | 0 | 0 | 23654.3035 | 0 | 0 | 0 | 0 | 0 | 208135.055 | 0
2016-05-07 15:00 | 774817.0814 | 0 | 0 | 0 | 0 | 0 | 0 | 381821 | 0 | 0 | 0 | 0 | 0 | 0 | 0 | 0 | 0 | 62623.9389 | 20765435.6348 | 0 | 0 | 4914141.3766 | 0 | 0 | 0 | 0 | 0 | 0 | 0 | 0 | 0 | 0 | 70363.9763 | 23654.3035 | 0 | 0 | 0 | 0 | 0 | 298977.8016 | 0
2016-05-07 16:00 | 869140.0143 | 0 | 0 | 0 | 0 | 0 | 0 | 387645 | 0 | 0 | 0 | 0 | 0 | 0 | 0 | 0 | 0 | 204011.9281 | 20784359.0777 | 0 | 0 | 5210129.4001 | 0 | 0 | 0 | 0 | 0 | 0 | 0 | 0 | 0 | 0 | 158862.9092 | 23654.3035 | 0 | 0 | 0 | 0 | 0 | 298977.8016 | 0
2016-05-07 17:00 | 850468.7048 | 0 | 0 | 0 | 0 | 0 | 0 | 392381 | 0 | 0 | 0 | 0 | 0 | 0 | 0 | 0 | 0 | 324567.4118 | 20803282.5205 | 0 | 0 | 5506117.4237 | 0 | 0 | 0 | 0 | 0 | 0 | 0 | 0 | 0 | 0 | 135455.5997 | 23654.3035 | 0 | 0 | 0 | 0 | 0 | 298977.8016 | 0
2016-05-07 18:00 | 910175.2571 | 0 | 0 | 0 | 0 | 0 | 0 | 397613 | 0 | 0 | 0 | 0 | 0 | 0 | 0 | 0 | 0 | 493605.2471 | 20822205.9633 | 0 | 0 | 5802105.4473 | 0 | 0 | 0 | 0 | 0 | 0 | 0 | 0 | 0 | 0 | 189930.152 | 23654.3035 | 0 | 0 | 0 | 0 | 0 | 298977.8016 | 0
2016-05-07 19:00 | 915589.2571 | 0 | 0 | 0 | 0 | 0 | 0 | 403027 | 0 | 0 | 0 | 0 | 0 | 0 | 0 | 0 | 0 | 662643.0823 | 20841129.4062 | 0 | 0 | 6098093.4708 | 0 | 0 | 0 | 0 | 0 | 0 | 0 | 0 | 0 | 0 | 189930.152 | 23654.3035 | 0 | 0 | 0 | 0 | 0 | 298977.8016 | 0
2016-05-07 20:00 | 920812.2571 | 0 | 0 | 0 | 0 | 0 | 0 | 408250 | 0 | 0 | 0 | 0 | 0 | 0 | 0 | 0 | 0 | 831680.9176 | 20860052.849 | 0 | 0 | 6394081.4944 | 0 | 0 | 0 | 0 | 0 | 0 | 0 | 0 | 0 | 0 | 189930.152 | 23654.3035 | 0 | 0 | 0 | 0 | 0 | 298977.8016 | 0
2016-05-07 21:00 | 915994.3739 | 0 | 0 | 0 | 0 | 0 | 0 | 412868 | 0 | 0 | 0 | 0 | 0 | 0 | 0 | 0 | 0 | 992320.8168 | 20878976.2918 | 0 | 0 | 6690069.5179 | 0 | 0 | 0 | 0 | 0 | 0 | 0 | 0 | 0 | 0 | 180494.2688 | 23654.3035 | 0 | 0 | 0 | 0 | 0 | 298977.8016 | 0
2016-05-07 22:00 | 834798.8581 | 0 | 0 | 0 | 0 | 0 | 0 | 411596 | 0 | 0 | 0 | 0 | 0 | 0 | 0 | 0 | 0 | 1081828.787 | 20897899.7346 | 0 | 0 | 6986057.5415 | 0 | 0 | 0 | 0 | 0 | 0 | 0 | 0 | 0 | 0 | 100570.753 | 23654.3035 | 0 | 0 | 0 | 0 | 0 | 298977.8016 | 0
2016-05-07 23:00 | 716865.472 | 0 | 0 | 0 | 0 | 0 | 0 | 408324 | 0 | 0 | 0 | 0 | 0 | 0 | 0 | 0 | 0 | 1069288.1235 | 20916823.1775 | 0 | 0 | 7282045.565 | 0 | 0 | 0 | 0 | 0 | 0 | 0 | 0 | 0 | 0 | -14090.6331 | 23654.3035 | 0 | 0 | 0 | 0 | 0 | 298977.8016 | 0
2016-05-08 | 500901.8067 | 0 | 0 | 0 | 0 | 0 | 0 | 407114 | 0 | 0 | 0 | 0 | 0 | 0 | 0 | 0 | 0 | 1081828.787 | 20935746.6203 | 0 | 0 | 7337528.0064 | 0 | 0 | 0 | 0 | 0 | 0 | 0 | 0 | 0 | 0 | 14090.6331 | 23654.3035 | 0 | 0 | 0 | 0 | 0 | 56042.87 | 0
2016-05-08 01:00 | 110380.1842 | 318616.1193 | 0 | 0 | 0 | 0 | 0 | 405342 | 0 | 0 | 0 | 0 | 0 | 0 | 0 | 0 | 0 | 1081828.787 | 20954670.0631 | 0 | 0 | 7337528.0064 | 0 | 0 | 0 | 0 | 0 | 0 | 0 | 0 | 0 | 0 | 0 | 23654.3035 | 0 | 0 | 0 | 0 | 0 | 0 | 0
2016-05-08 02:00 | 2435.0573 | 0 | 0 | 0 | 0 | 0 | 0 | 393060 | 0 | 0 | 0 | 0 | 0 | 0 | 0 | 0 | 0 | 927330.5154 | 20954670.0631 | 0 | 0 | 6935618.045 | 0 | 0 | 0 | 0 | 0 | 0 | 0 | 0 | 0 | 0 | -173593.5635 | 0 | 0 | 0 | 0 | 0 | 0 | 0 | 401909.9614
2016-05-08 03:00 | 401.5262 | 357390.8854 | 0 | 0 | 0 | 0 | 0 | 374129 | 0 | 0 | 0 | 0 | 0 | 0 | 0 | 0 | 0 | 912790.9517 | 20954670.0631 | 0 | 0 | 6935618.045 | 0 | 0 | 0 | 0 | 0 | 0 | 0 | 0 | 0 | 0 | -16336.5884 | 0 | 0 | 0 | 0 | 0 | 0 | 0 | 0
2016-05-08 04:00 | 11.8656 | 413936.3684 | 0 | 0 | 0 | 0 | 0 | 355169 | 0 | 0 | 0 | 0 | 0 | 0 | 0 | 0 | 0 | 1081828.787 | 20954670.0631 | 0 | 0 | 6692745.9748 | 0 | 0 | 0 | 0 | 0 | 0 | 0 | 0 | 0 | 0 | 189930.152 | 0 | 0 | 0 | 0 | 0 | 0 | 0 | 242872.0702
2016-05-08 05:00 | 0 | 0 | 0 | 0 | 0 | 0 | 0 | 338425 | 0 | 0 | 0 | 0 | 0 | 0 | 0 | 0 | 0 | 912790.9517 | 20954670.0631 | 0 | 0 | 6417755.5154 | 0 | 0 | 0 | 0 | 0 | 0 | 0 | 0 | 0 | 0 | -189930.152 | 0 | 0 | 0 | 0 | 0 | 0 | 0 | 274990.4593
2016-05-08 06:00 | 0 | 0 | 0 | 0 | 0 | 0 | 0 | 323847 | 0 | 0 | 0 | 0 | 0 | 0 | 0 | 0 | 0 | 743753.1165 | 20954670.0631 | 0 | 0 | 6169761.3524 | 0 | 0 | 0 | 0 | 0 | 0 | 0 | 0 | 0 | 0 | -189930.152 | 0 | 0 | 0 | 0 | 0 | 0 | 0 | 247994.163
2016-05-08 07:00 | 0 | 0 | 0 | 0 | 0 | 0 | 0 | 314294 | 0 | 0 | 0 | 0 | 0 | 0 | 0 | 0 | 0 | 574715.2812 | 20954670.0631 | 0 | 0 | 5939457.9301 | 0 | 0 | 0 | 0 | 0 | 0 | 0 | 0 | 0 | 0 | -189930.152 | 0 | 0 | 0 | 0 | 0 | 0 | 0 | 230303.4223
2016-05-08 08:00 | 0 | 0 | 0 | 0 | 0 | 0 | 0 | 309467 | 0 | 0 | 0 | 0 | 0 | 0 | 0 | 0 | 0 | 405677.446 | 20954670.0631 | 0 | 0 | 5718093.3967 | 0 | 0 | 0 | 0 | 0 | 0 | 0 | 0 | 0 | 0 | -189930.152 | 0 | 0 | 0 | 0 | 0 | 0 | 0 | 221364.5334
2016-05-08 09:00 | 0 | 0 | 0 | 0 | 0 | 0 | 0 | 309104 | 0 | 0 | 0 | 0 | 0 | 0 | 0 | 0 | 0 | 236639.6108 | 20954670.0631 | 0 | 0 | 5497401.0855 | 0 | 0 | 0 | 0 | 0 | 0 | 0 | 0 | 0 | 0 | -189930.152 | 0 | 0 | 0 | 0 | 0 | 0 | 0 | 220692.3112
2016-05-08 10:00 | 0 | 0 | 0 | 0 | 0 | 0 | 0 | 310431 | 0 | 0 | 0 | 0 | 0 | 0 | 0 | 0 | 0 | 67601.7755 | 20954670.0631 | 0 | 0 | 5274251.3669 | 0 | 0 | 0 | 0 | 0 | 0 | 0 | 0 | 0 | 0 | -189930.152 | 0 | 0 | 0 | 0 | 0 | 0 | 0 | 223149.7186
2016-05-08 11:00 | 0 | 259351.6281 | 0 | 0 | 0 | 0 | 0 | 316560 | 0 | 0 | 0 | 0 | 0 | 0 | 0 | 0 | 0 | 16686.3246 | 20954670.0631 | 0 | 0 | 5274251.3669 | 0 | 0 | 0 | 0 | 0 | 0 | 0 | 0 | 0 | 0 | -57208.3719 | 0 | 0 | 0 | 0 | 0 | 0 | 0 | 0
2016-05-08 12:00 | 64324.8369 | 229629.5129 | 0 | 0 | 0 | 0 | 0 | 330585 | 0 | 0 | 0 | 0 | 0 | 0 | 0 | 0 | 0 | 0 | 20973593.506 | 0 | 0 | 5197332.34 | 0 | 0 | 0 | 0 | 0 | 0 | 0 | 0 | 0 | 0 | -18748.6793 | 23654.3035 | 0 | 0 | 0 | 0 | 0 | 0 | 76919.0269
2016-05-08 13:00 | 356429.0926 | 15003.211 | 0 | 0 | 0 | 0 | 0 | 347778 | 0 | 0 | 0 | 0 | 0 | 0 | 0 | 0 | 0 | 0 | 20992516.9488 | 0 | 0 | 5197332.34 | 0 | 0 | 0 | 0 | 0 | 0 | 0 | 0 | 0 | 0 | 0 | 23654.3035 | 0 | 0 | 0 | 0 | 0 | 0 | 0
2016-05-08 14:00 | 644146.4153 | 0 | 0 | 0 | 0 | 0 | 0 | 361514 | 0 | 0 | 0 | 0 | 0 | 0 | 0 | 0 | 0 | 0 | 21011440.3916 | 0 | 0 | 5453720.6707 | 0 | 0 | 0 | 0 | 0 | 0 | 0 | 0 | 0 | 0 | 0 | 23654.3035 | 0 | 0 | 0 | 0 | 0 | 258978.1118 | 0
2016-05-08 15:00 | 825980.3451 | 0 | 0 | 0 | 0 | 0 | 0 | 371092 | 0 | 0 | 0 | 0 | 0 | 0 | 0 | 0 | 0 | 117708.0536 | 21030363.8345 | 0 | 0 | 5749708.6942 | 0 | 0 | 0 | 0 | 0 | 0 | 0 | 0 | 0 | 0 | 132256.24 | 23654.3035 | 0 | 0 | 0 | 0 | 0 | 298977.8016 | 0
2016-05-08 16:00 | 886297.9508 | 0 | 0 | 0 | 0 | 0 | 0 | 378210 | 0 | 0 | 0 | 0 | 0 | 0 | 0 | 0 | 0 | 282763.7562 | 21049287.2773 | 0 | 0 | 6045696.7178 | 0 | 0 | 0 | 0 | 0 | 0 | 0 | 0 | 0 | 0 | 185455.8457 | 23654.3035 | 0 | 0 | 0 | 0 | 0 | 298977.8016 | 0
2016-05-08 17:00 | 897946.2571 | 0 | 0 | 0 | 0 | 0 | 0 | 385384 | 0 | 0 | 0 | 0 | 0 | 0 | 0 | 0 | 0 | 451801.5915 | 21068210.7201 | 0 | 0 | 6341684.7413 | 0 | 0 | 0 | 0 | 0 | 0 | 0 | 0 | 0 | 0 | 189930.152 | 23654.3035 | 0 | 0 | 0 | 0 | 0 | 298977.8016 | 0
2016-05-08 18:00 | 730539.7379 | 0 | 0 | 0 | 0 | 0 | 0 | 390460 | 0 | 0 | 0 | 0 | 0 | 0 | 0 | 0 | 0 | 467329.9846 | 21087134.163 | 0 | 0 | 6637672.7649 | 0 | 0 | 0 | 0 | 0 | 0 | 0 | 0 | 0 | 0 | 17447.6328 | 23654.3035 | 0 | 0 | 0 | 0 | 0 | 298977.8016 | 0
2016-05-08 19:00 | 907406.2571 | 0 | 0 | 0 | 0 | 0 | 0 | 394844 | 0 | 0 | 0 | 0 | 0 | 0 | 0 | 0 | 0 | 636367.8199 | 21106057.6058 | 0 | 0 | 6933660.7884 | 0 | 0 | 0 | 0 | 0 | 0 | 0 | 0 | 0 | 0 | 189930.152 | 23654.3035 | 0 | 0 | 0 | 0 | 0 | 298977.8016 | 0
2016-05-08 20:00 | 912294.2571 | 0 | 0 | 0 | 0 | 0 | 0 | 399732 | 0 | 0 | 0 | 0 | 0 | 0 | 0 | 0 | 0 | 805405.6551 | 21124981.0486 | 0 | 0 | 7229648.812 | 0 | 0 | 0 | 0 | 0 | 0 | 0 | 0 | 0 | 0 | 189930.152 | 23654.3035 | 0 | 0 | 0 | 0 | 0 | 298977.8016 | 0
2016-05-08 21:00 | 916418.2571 | 0 | 0 | 0 | 0 | 0 | 0 | 403856 | 0 | 0 | 0 | 0 | 0 | 0 | 0 | 0 | 0 | 974443.4903 | 21143904.4914 | 0 | 0 | 7525636.8355 | 0 | 0 | 0 | 0 | 0 | 0 | 0 | 0 | 0 | 0 | 189930.152 | 23654.3035 | 0 | 0 | 0 | 0 | 0 | 298977.8016 | 0
2016-05-08 22:00 | 848550.7417 | 0 | 0 | 0 | 0 | 0 | 0 | 405261 | 0 | 0 | 0 | 0 | 0 | 0 | 0 | 0 | 0 | 1081828.787 | 21162827.9343 | 0 | 0 | 7821624.8591 | 0 | 0 | 0 | 0 | 0 | 0 | 0 | 0 | 0 | 0 | 120657.6366 | 23654.3035 | 0 | 0 | 0 | 0 | 0 | 298977.8016 | 0
2016-05-08 23:00 | 691830.6996 | 0 | 0 | 0 | 0 | 0 | 0 | 404452 | 0 | 0 | 0 | 0 | 0 | 0 | 0 | 0 | 0 | 1050453.256 | 21181751.3771 | 0 | 0 | 8117612.8827 | 0 | 0 | 0 | 0 | 0 | 0 | 0 | 0 | 0 | 0 | -35253.4055 | 23654.3035 | 0 | 0 | 0 | 0 | 0 | 298977.8016 | 0
2016-05-09 | 468322.2672 | 0 | 0 | 0 | 0 | 0 | 0 | 408354 | 0 | 0 | 0 | 0 | 0 | 0 | 0 | 0 | 0 | 1081828.787 | 21200674.8199 | 0 | 0 | 8118662.8353 | 0 | 0 | 0 | 0 | 0 | 0 | 0 | 0 | 0 | 0 | 35253.4055 | 23654.3035 | 0 | 0 | 0 | 0 | 0 | 1060.5582 | 0
2016-05-09 01:00 | 125373.4548 | 0 | 0 | 0 | 0 | 0 | 0 | 410942 | 0 | 0 | 0 | 0 | 0 | 0 | 0 | 0 | 0 | 1007084.568 | 21213030.9019 | 0 | 0 | 7716752.8739 | 0 | 0 | 0 | 0 | 0 | 0 | 0 | 0 | 0 | 0 | -83982.2685 | 15445.1025 | 0 | 0 | 0 | 0 | 0 | 0 | 401909.9614
2016-05-09 02:00 | 2840.1677 | 0 | 0 | 0 | 0 | 0 | 0 | 398272 | 0 | 0 | 0 | 0 | 0 | 0 | 0 | 0 | 0 | 848308.1647 | 21213030.9019 | 0 | 0 | 7314842.9124 | 0 | 0 | 0 | 0 | 0 | 0 | 0 | 0 | 0 | 0 | -178400.4531 | 0 | 0 | 0 | 0 | 0 | 0 | 0 | 401909.9614
2016-05-09 03:00 | 542.3613 | 372744.715 | 0 | 0 | 0 | 0 | 0 | 376734 | 0 | 0 | 0 | 0 | 0 | 0 | 0 | 0 | 0 | 1017345.9999 | 21231954.3447 | 0 | 0 | 6912932.951 | 0 | 0 | 0 | 0 | 0 | 0 | 0 | 0 | 0 | 0 | 189930.152 | 23654.3035 | 0 | 0 | 0 | 0 | 0 | 0 | 401909.9614
2016-05-09 04:00 | 5.9493 | 166212.8987 | 0 | 0 | 0 | 0 | 0 | 356149 | 0 | 0 | 0 | 0 | 0 | 0 | 0 | 0 | 0 | 848308.1647 | 21231954.3447 | 0 | 0 | 6912932.951 | 0 | 0 | 0 | 0 | 0 | 0 | 0 | 0 | 0 | 0 | -189930.152 | 0 | 0 | 0 | 0 | 0 | 0 | 0 | 0
2016-05-09 05:00 | 0 | 0 | 0 | 0 | 0 | 0 | 0 | 339213 | 0 | 0 | 0 | 0 | 0 | 0 | 0 | 0 | 0 | 679270.3295 | 21250877.7876 | 0 | 0 | 6592678.9666 | 0 | 0 | 0 | 0 | 0 | 0 | 0 | 0 | 0 | 0 | -189930.152 | 23654.3035 | 0 | 0 | 0 | 0 | 0 | 0 | 320253.9844
2016-05-09 06:00 | 0 | 0 | 0 | 0 | 0 | 0 | 0 | 326866 | 0 | 0 | 0 | 0 | 0 | 0 | 0 | 0 | 0 | 510232.4942 | 21269801.2304 | 0 | 0 | 6295289.797 | 0 | 0 | 0 | 0 | 0 | 0 | 0 | 0 | 0 | 0 | -189930.152 | 23654.3035 | 0 | 0 | 0 | 0 | 0 | 0 | 297389.1696
2016-05-09 07:00 | 0 | 129818.848 | 0 | 0 | 0 | 0 | 0 | 319749 | 0 | 0 | 0 | 0 | 0 | 0 | 0 | 0 | 0 | 341194.659 | 21269801.2304 | 0 | 0 | 6295289.797 | 0 | 0 | 0 | 0 | 0 | 0 | 0 | 0 | 0 | 0 | -189930.152 | 0 | 0 | 0 | 0 | 0 | 0 | 0 | 0
2016-05-09 08:00 | 0 | 0 | 0 | 0 | 0 | 0 | 0 | 319811 | 0 | 0 | 0 | 0 | 0 | 0 | 0 | 0 | 0 | 172156.8237 | 21269801.2304 | 0 | 0 | 6054769.7081 | 0 | 0 | 0 | 0 | 0 | 0 | 0 | 0 | 0 | 0 | -189930.152 | 0 | 0 | 0 | 0 | 0 | 0 | 0 | 240520.089
2016-05-09 09:00 | 0 | 0 | 0 | 0 | 0 | 0 | 0 | 330336 | 0 | 0 | 0 | 0 | 0 | 0 | 0 | 0 | 0 | 3118.9885 | 21269801.2304 | 0 | 0 | 5794758.8783 | 0 | 0 | 0 | 0 | 0 | 0 | 0 | 0 | 0 | 0 | -189930.152 | 0 | 0 | 0 | 0 | 0 | 0 | 0 | 260010.8297
2016-05-09 10:00 | 0 | 350910.5185 | 0 | 0 | 0 | 0 | 0 | 354415 | 0 | 0 | 0 | 0 | 0 | 0 | 0 | 0 | 0 | 0 | 21269801.2304 | 0 | 0 | 5794758.8783 | 0 | 0 | 0 | 0 | 0 | 0 | 0 | 0 | 0 | 0 | -3504.4815 | 0 | 0 | 0 | 0 | 0 | 0 | 0 | 0
2016-05-09 11:00 | 0 | 301758.2827 | 0 | 0 | 0 | 0 | 0 | 378910 | 0 | 0 | 0 | 0 | 0 | 0 | 0 | 0 | 0 | 103440.5689 | 21288724.6732 | 0 | 0 | 5392848.9169 | 0 | 0 | 0 | 0 | 0 | 0 | 0 | 0 | 0 | 0 | 116225.3583 | 23654.3035 | 0 | 0 | 0 | 0 | 0 | 0 | 401909.9614
2016-05-09 12:00 | 62046.2625 | 0 | 0 | 0 | 0 | 0 | 0 | 395303 | 0 | 0 | 0 | 0 | 0 | 0 | 0 | 0 | 0 | 0 | 21288724.6732 | 0 | 0 | 4990938.9555 | 0 | 0 | 0 | 0 | 0 | 0 | 0 | 0 | 0 | 0 | -116225.3583 | 0 | 0 | 0 | 0 | 0 | 0 | 0 | 401909.9614
2016-05-09 13:00 | 395432.4539 | 36602.9366 | 0 | 0 | 0 | 0 | 0 | 408599 | 0 | 0 | 0 | 0 | 0 | 0 | 0 | 0 | 0 | 0 | 21307648.1161 | 0 | 0 | 4990535.4129 | 0 | 0 | 0 | 0 | 0 | 0 | 0 | 0 | 0 | 0 | 0 | 23654.3035 | 0 | 0 | 0 | 0 | 0 | 0 | 403.5426
2016-05-09 14:00 | 737050.8401 | 0 | 0 | 0 | 0 | 0 | 0 | 421708 | 0 | 0 | 0 | 0 | 0 | 0 | 0 | 0 | 0 | 0 | 21326571.5589 | 0 | 0 | 5279307.0641 | 0 | 0 | 0 | 0 | 0 | 0 | 0 | 0 | 0 | 0 | 0 | 23654.3035 | 0 | 0 | 0 | 0 | 0 | 291688.5366 | 0
2016-05-09 15:00 | 891585.3286 | 0 | 0 | 0 | 0 | 0 | 0 | 432747 | 0 | 0 | 0 | 0 | 0 | 0 | 0 | 0 | 0 | 121223.5389 | 21345495.0017 | 0 | 0 | 5575295.0876 | 0 | 0 | 0 | 0 | 0 | 0 | 0 | 0 | 0 | 0 | 136206.2235 | 23654.3035 | 0 | 0 | 0 | 0 | 0 | 298977.8016 | 0
2016-05-09 16:00 | 953701.2571 | 0 | 0 | 0 | 0 | 0 | 0 | 441139 | 0 | 0 | 0 | 0 | 0 | 0 | 0 | 0 | 0 | 290261.3742 | 21364418.4446 | 0 | 0 | 5871283.1112 | 0 | 0 | 0 | 0 | 0 | 0 | 0 | 0 | 0 | 0 | 189930.152 | 23654.3035 | 0 | 0 | 0 | 0 | 0 | 298977.8016 | 0
2016-05-09 17:00 | 961968.2571 | 0 | 0 | 0 | 0 | 0 | 0 | 449406 | 0 | 0 | 0 | 0 | 0 | 0 | 0 | 0 | 0 | 459299.2094 | 21383341.8874 | 0 | 0 | 6167271.1348 | 0 | 0 | 0 | 0 | 0 | 0 | 0 | 0 | 0 | 0 | 189930.152 | 23654.3035 | 0 | 0 | 0 | 0 | 0 | 298977.8016 | 0
2016-05-09 18:00 | 967176.2571 | 0 | 0 | 0 | 0 | 0 | 0 | 454614 | 0 | 0 | 0 | 0 | 0 | 0 | 0 | 0 | 0 | 628337.0446 | 21402265.3302 | 0 | 0 | 6463259.1583 | 0 | 0 | 0 | 0 | 0 | 0 | 0 | 0 | 0 | 0 | 189930.152 | 23654.3035 | 0 | 0 | 0 | 0 | 0 | 298977.8016 | 0
2016-05-09 19:00 | 970622.2571 | 0 | 0 | 0 | 0 | 0 | 0 | 458060 | 0 | 0 | 0 | 0 | 0 | 0 | 0 | 0 | 0 | 797374.8799 | 21421188.7731 | 0 | 0 | 6759247.1819 | 0 | 0 | 0 | 0 | 0 | 0 | 0 | 0 | 0 | 0 | 189930.152 | 23654.3035 | 0 | 0 | 0 | 0 | 0 | 298977.8016 | 0
2016-05-09 20:00 | 973043.2571 | 0 | 0 | 0 | 0 | 0 | 0 | 460481 | 0 | 0 | 0 | 0 | 0 | 0 | 0 | 0 | 0 | 966412.7151 | 21440112.2159 | 0 | 0 | 7055235.2054 | 0 | 0 | 0 | 0 | 0 | 0 | 0 | 0 | 0 | 0 | 189930.152 | 23654.3035 | 0 | 0 | 0 | 0 | 0 | 298977.8016 | 0
2016-05-09 21:00 | 595029.9532 | 0 | 0 | 0 | 0 | 0 | 0 | 462328 | 0 | 0 | 0 | 0 | 0 | 0 | 0 | 0 | 0 | 797374.8799 | 21459035.6587 | 0 | 0 | 7351223.229 | 0 | 0 | 0 | 0 | 0 | 0 | 0 | 0 | 0 | 0 | -189930.152 | 23654.3035 | 0 | 0 | 0 | 0 | 0 | 298977.8016 | 0
2016-05-09 22:00 | 973985.2571 | 0 | 0 | 0 | 0 | 0 | 0 | 461423 | 0 | 0 | 0 | 0 | 0 | 0 | 0 | 0 | 0 | 966412.7151 | 21477959.1015 | 0 | 0 | 7647211.2525 | 0 | 0 | 0 | 0 | 0 | 0 | 0 | 0 | 0 | 0 | 189930.152 | 23654.3035 | 0 | 0 | 0 | 0 | 0 | 298977.8016 | 0
2016-05-09 23:00 | 911287.0847 | 0 | 0 | 0 | 0 | 0 | 0 | 458974 | 0 | 0 | 0 | 0 | 0 | 0 | 0 | 0 | 0 | 1081828.787 | 21496882.5444 | 0 | 0 | 7943199.2761 | 0 | 0 | 0 | 0 | 0 | 0 | 0 | 0 | 0 | 0 | 129680.9796 | 23654.3035 | 0 | 0 | 0 | 0 | 0 | 298977.8016 | 0
2016-05-10 | 616193.9971 | 0 | 0 | 0 | 0 | 0 | 0 | 460125 | 0 | 0 | 0 | 0 | 0 | 0 | 0 | 0 | 0 | 1081828.787 | 21515805.9872 | 0 | 0 | 8074289.8227 | 0 | 0 | 0 | 0 | 0 | 0 | 0 | 0 | 0 | 0 | 0 | 23654.3035 | 0 | 0 | 0 | 0 | 0 | 132414.6935 | 0
2016-05-10 01:00 | 144673.7136 | 0 | 0 | 0 | 0 | 0 | 0 | 454568 | 0 | 0 | 0 | 0 | 0 | 0 | 0 | 0 | 0 | 999180.7995 | 21515805.9872 | 0 | 0 | 7672379.8612 | 0 | 0 | 0 | 0 | 0 | 0 | 0 | 0 | 0 | 0 | -92862.9072 | 0 | 0 | 0 | 0 | 0 | 0 | 0 | 401909.9614
2016-05-10 02:00 | 2964.3248 | 33998.4099 | 0 | 0 | 0 | 0 | 0 | 433819 | 0 | 0 | 0 | 0 | 0 | 0 | 0 | 0 | 0 | 839136.6509 | 21515805.9872 | 0 | 0 | 7270469.8998 | 0 | 0 | 0 | 0 | 0 | 0 | 0 | 0 | 0 | 0 | -179824.8861 | 0 | 0 | 0 | 0 | 0 | 0 | 0 | 401909.9614
2016-05-10 03:00 | 257.656 | 0 | 0 | 0 | 0 | 0 | 0 | 406534 | 0 | 0 | 0 | 0 | 0 | 0 | 0 | 0 | 0 | 670098.8156 | 21515805.9872 | 0 | 0 | 6869828.8035 | 0 | 0 | 0 | 0 | 0 | 0 | 0 | 0 | 0 | 0 | -189930.152 | 0 | 0 | 0 | 0 | 0 | 0 | 0 | 400641.0963
2016-05-10 04:00 | 14.647 | 331517.4898 | 0 | 0 | 0 | 0 | 0 | 383084 | 0 | 0 | 0 | 0 | 0 | 0 | 0 | 0 | 0 | 603165.3272 | 21534729.43 | 0 | 0 | 6869828.8035 | 0 | 0 | 0 | 0 | 0 | 0 | 0 | 0 | 0 | 0 | -75206.1668 | 23654.3035 | 0 | 0 | 0 | 0 | 0 | 0 | 0
2016-05-10 05:00 | 0 | 329608.6497 | 0 | 0 | 0 | 0 | 0 | 362448 | 0 | 0 | 0 | 0 | 0 | 0 | 0 | 0 | 0 | 746043.9028 | 21553652.8729 | 0 | 0 | 6467918.8421 | 0 | 0 | 0 | 0 | 0 | 0 | 0 | 0 | 0 | 0 | 160537.7253 | 23654.3035 | 0 | 0 | 0 | 0 | 0 | 0 | 401909.9614
2016-05-10 06:00 | 0 | 0 | 0 | 0 | 0 | 0 | 0 | 348334 | 0 | 0 | 0 | 0 | 0 | 0 | 0 | 0 | 0 | 577006.0675 | 21553652.8729 | 0 | 0 | 6174578.3827 | 0 | 0 | 0 | 0 | 0 | 0 | 0 | 0 | 0 | 0 | -189930.152 | 0 | 0 | 0 | 0 | 0 | 0 | 0 | 293340.4593
2016-05-10 07:00 | 0 | 0 | 0 | 0 | 0 | 0 | 0 | 339313 | 0 | 0 | 0 | 0 | 0 | 0 | 0 | 0 | 0 | 407968.2323 | 21572576.3157 | 0 | 0 | 5854139.2131 | 0 | 0 | 0 | 0 | 0 | 0 | 0 | 0 | 0 | 0 | -189930.152 | 23654.3035 | 0 | 0 | 0 | 0 | 0 | 0 | 320439.1696
2016-05-10 08:00 | 0 | 170849.1516 | 0 | 0 | 0 | 0 | 0 | 337125 | 0 | 0 | 0 | 0 | 0 | 0 | 0 | 0 | 0 | 238930.397 | 21591499.7585 | 0 | 0 | 5854139.2131 | 0 | 0 | 0 | 0 | 0 | 0 | 0 | 0 | 0 | 0 | -189930.152 | 23654.3035 | 0 | 0 | 0 | 0 | 0 | 0 | 0
2016-05-10 09:00 | 0 | 281553.8772 | 0 | 0 | 0 | 0 | 0 | 344916 | 0 | 0 | 0 | 0 | 0 | 0 | 0 | 0 | 0 | 182538.1077 | 21591499.7585 | 0 | 0 | 5854139.2131 | 0 | 0 | 0 | 0 | 0 | 0 | 0 | 0 | 0 | 0 | -63362.1228 | 0 | 0 | 0 | 0 | 0 | 0 | 0 | 0
2016-05-10 10:00 | 0 | 0 | 0 | 0 | 0 | 0 | 0 | 366983 | 0 | 0 | 0 | 0 | 0 | 0 | 0 | 0 | 0 | 13500.2725 | 21591499.7585 | 0 | 0 | 5526263.5686 | 0 | 0 | 0 | 0 | 0 | 0 | 0 | 0 | 0 | 0 | -189930.152 | 0 | 0 | 0 | 0 | 0 | 0 | 0 | 327875.6445
2016-05-10 11:00 | 0 | 286804.3018 | 0 | 0 | 0 | 0 | 0 | 389659 | 0 | 0 | 0 | 0 | 0 | 0 | 0 | 0 | 0 | 94065.1884 | 21610423.2014 | 0 | 0 | 5124353.6072 | 0 | 0 | 0 | 0 | 0 | 0 | 0 | 0 | 0 | 0 | 90522.3774 | 23654.3035 | 0 | 0 | 0 | 0 | 0 | 0 | 401909.9614
2016-05-10 12:00 | 81696.3979 | 0 | 0 | 0 | 0 | 0 | 0 | 404419 | 0 | 0 | 0 | 0 | 0 | 0 | 0 | 0 | 0 | 0 | 21610423.2014 | 0 | 0 | 4722443.6458 | 0 | 0 | 0 | 0 | 0 | 0 | 0 | 0 | 0 | 0 | -105691.2229 | 0 | 0 | 0 | 0 | 0 | 0 | 0 | 401909.9614
2016-05-10 13:00 | 463821.7249 | 0 | 0 | 0 | 0 | 0 | 0 | 419261 | 0 | 0 | 0 | 0 | 0 | 0 | 0 | 0 | 0 | 0 | 21629346.6442 | 0 | 0 | 4743141.003 | 0 | 0 | 0 | 0 | 0 | 0 | 0 | 0 | 0 | 0 | 0 | 23654.3035 | 0 | 0 | 0 | 0 | 0 | 20906.4214 | 0
2016-05-10 14:00 | 806539.7362 | 0 | 0 | 0 | 0 | 0 | 0 | 434066 | 0 | 0 | 0 | 0 | 0 | 0 | 0 | 0 | 0 | 44359.0517 | 21648270.087 | 0 | 0 | 5039129.0265 | 0 | 0 | 0 | 0 | 0 | 0 | 0 | 0 | 0 | 0 | 49841.6311 | 23654.3035 | 0 | 0 | 0 | 0 | 0 | 298977.8016 | 0
2016-05-10 15:00 | 959103.2571 | 0 | 0 | 0 | 0 | 0 | 0 | 446541 | 0 | 0 | 0 | 0 | 0 | 0 | 0 | 0 | 0 | 213396.8869 | 21667193.5298 | 0 | 0 | 5335117.0501 | 0 | 0 | 0 | 0 | 0 | 0 | 0 | 0 | 0 | 0 | 189930.152 | 23654.3035 | 0 | 0 | 0 | 0 | 0 | 298977.8016 | 0
2016-05-10 16:00 | 968870.2571 | 0 | 0 | 0 | 0 | 0 | 0 | 456308 | 0 | 0 | 0 | 0 | 0 | 0 | 0 | 0 | 0 | 382434.7222 | 21686116.9727 | 0 | 0 | 5631105.0736 | 0 | 0 | 0 | 0 | 0 | 0 | 0 | 0 | 0 | 0 | 189930.152 | 23654.3035 | 0 | 0 | 0 | 0 | 0 | 298977.8016 | 0
2016-05-10 17:00 | 978482.2571 | 0 | 0 | 0 | 0 | 0 | 0 | 465920 | 0 | 0 | 0 | 0 | 0 | 0 | 0 | 0 | 0 | 551472.5574 | 21705040.4155 | 0 | 0 | 5927093.0972 | 0 | 0 | 0 | 0 | 0 | 0 | 0 | 0 | 0 | 0 | 189930.152 | 23654.3035 | 0 | 0 | 0 | 0 | 0 | 298977.8016 | 0
2016-05-10 18:00 | 985065.2571 | 0 | 0 | 0 | 0 | 0 | 0 | 472503 | 0 | 0 | 0 | 0 | 0 | 0 | 0 | 0 | 0 | 720510.3926 | 21723963.8583 | 0 | 0 | 6223081.1207 | 0 | 0 | 0 | 0 | 0 | 0 | 0 | 0 | 0 | 0 | 189930.152 | 23654.3035 | 0 | 0 | 0 | 0 | 0 | 298977.8016 | 0
2016-05-10 19:00 | 995035.2571 | 0 | 0 | 0 | 0 | 0 | 0 | 482473 | 0 | 0 | 0 | 0 | 0 | 0 | 0 | 0 | 0 | 889548.2279 | 21742887.3012 | 0 | 0 | 6519069.1443 | 0 | 0 | 0 | 0 | 0 | 0 | 0 | 0 | 0 | 0 | 189930.152 | 23654.3035 | 0 | 0 | 0 | 0 | 0 | 298977.8016 | 0
2016-05-10 20:00 | 999645.2571 | 0 | 0 | 0 | 0 | 0 | 0 | 487083 | 0 | 0 | 0 | 0 | 0 | 0 | 0 | 0 | 0 | 1058586.0631 | 21761810.744 | 0 | 0 | 6815057.1678 | 0 | 0 | 0 | 0 | 0 | 0 | 0 | 0 | 0 | 0 | 189930.152 | 23654.3035 | 0 | 0 | 0 | 0 | 0 | 298977.8016 | 0
2016-05-10 21:00 | 623863.9532 | 0 | 0 | 0 | 0 | 0 | 0 | 491162 | 0 | 0 | 0 | 0 | 0 | 0 | 0 | 0 | 0 | 889548.2279 | 21780734.1868 | 0 | 0 | 7111045.1914 | 0 | 0 | 0 | 0 | 0 | 0 | 0 | 0 | 0 | 0 | -189930.152 | 23654.3035 | 0 | 0 | 0 | 0 | 0 | 298977.8016 | 0
2016-05-10 22:00 | 1001851.2571 | 0 | 0 | 0 | 0 | 0 | 0 | 489289 | 0 | 0 | 0 | 0 | 0 | 0 | 0 | 0 | 0 | 1058586.0631 | 21799657.6297 | 0 | 0 | 7407033.215 | 0 | 0 | 0 | 0 | 0 | 0 | 0 | 0 | 0 | 0 | 189930.152 | 23654.3035 | 0 | 0 | 0 | 0 | 0 | 298977.8016 | 0
2016-05-10 23:00 | 832787.5252 | 0 | 0 | 0 | 0 | 0 | 0 | 484040 | 0 | 0 | 0 | 0 | 0 | 0 | 0 | 0 | 0 | 1081828.787 | 21818581.0725 | 0 | 0 | 7703021.2385 | 0 | 0 | 0 | 0 | 0 | 0 | 0 | 0 | 0 | 0 | 26115.42 | 23654.3035 | 0 | 0 | 0 | 0 | 0 | 298977.8016 | 0
2016-05-11 | 606246.1117 | 0 | 0 | 0 | 0 | 0 | 0 | 482045 | 0 | 0 | 0 | 0 | 0 | 0 | 0 | 0 | 0 | 1081828.787 | 21837504.5153 | 0 | 0 | 7802562.5786 | 0 | 0 | 0 | 0 | 0 | 0 | 0 | 0 | 0 | 0 | 0 | 23654.3035 | 0 | 0 | 0 | 0 | 0 | 100546.8081 | 0
2016-05-11 01:00 | 152839.6848 | 128546.2396 | 0 | 0 | 0 | 0 | 0 | 474763 | 0 | 0 | 0 | 0 | 0 | 0 | 0 | 0 | 0 | 1081828.787 | 21856427.9581 | 0 | 0 | 7400652.6172 | 0 | 0 | 0 | 0 | 0 | 0 | 0 | 0 | 0 | 0 | 0 | 23654.3035 | 0 | 0 | 0 | 0 | 0 | 0 | 401909.9614
2016-05-11 02:00 | 3253.8757 | 41580.5932 | 0 | 0 | 0 | 0 | 0 | 451796 | 0 | 0 | 0 | 0 | 0 | 0 | 0 | 0 | 0 | 912790.9517 | 21856427.9581 | 0 | 0 | 6998742.6557 | 0 | 0 | 0 | 0 | 0 | 0 | 0 | 0 | 0 | 0 | -189930.152 | 0 | 0 | 0 | 0 | 0 | 0 | 0 | 401909.9614
2016-05-11 03:00 | 422.4105 | 420921.6061 | 0 | 0 | 0 | 0 | 0 | 422468 | 0 | 0 | 0 | 0 | 0 | 0 | 0 | 0 | 0 | 911790.6065 | 21856427.9581 | 0 | 0 | 6998742.6557 | 0 | 0 | 0 | 0 | 0 | 0 | 0 | 0 | 0 | 0 | -1123.9834 | 0 | 0 | 0 | 0 | 0 | 0 | 0 | 0
2016-05-11 04:00 | 19.4862 | 0 | 0 | 0 | 0 | 0 | 0 | 395481 | 0 | 0 | 0 | 0 | 0 | 0 | 0 | 0 | 0 | 742752.7713 | 21865627.972 | 0 | 0 | 6596832.6943 | 0 | 0 | 0 | 0 | 0 | 0 | 0 | 0 | 0 | 0 | -189930.152 | 11500.0173 | 0 | 0 | 0 | 0 | 0 | 0 | 401909.9614
2016-05-11 05:00 | 0 | 184277.848 | 0 | 0 | 0 | 0 | 0 | 374208 | 0 | 0 | 0 | 0 | 0 | 0 | 0 | 0 | 0 | 573714.936 | 21865627.972 | 0 | 0 | 6596832.6943 | 0 | 0 | 0 | 0 | 0 | 0 | 0 | 0 | 0 | 0 | -189930.152 | 0 | 0 | 0 | 0 | 0 | 0 | 0 | 0
2016-05-11 06:00 | 0 | 446359.1581 | 0 | 0 | 0 | 0 | 0 | 356964 | 0 | 0 | 0 | 0 | 0 | 0 | 0 | 0 | 0 | 742752.7713 | 21884551.4148 | 0 | 0 | 6366852.5139 | 0 | 0 | 0 | 0 | 0 | 0 | 0 | 0 | 0 | 0 | 189930.152 | 23654.3035 | 0 | 0 | 0 | 0 | 0 | 0 | 229980.1804
2016-05-11 07:00 | 0 | 0 | 0 | 0 | 0 | 0 | 0 | 346965 | 0 | 0 | 0 | 0 | 0 | 0 | 0 | 0 | 0 | 573714.936 | 21884551.4148 | 0 | 0 | 6076047.2397 | 0 | 0 | 0 | 0 | 0 | 0 | 0 | 0 | 0 | 0 | -189930.152 | 0 | 0 | 0 | 0 | 0 | 0 | 0 | 290805.2742
2016-05-11 08:00 | 0 | 0 | 0 | 0 | 0 | 0 | 0 | 343361 | 0 | 0 | 0 | 0 | 0 | 0 | 0 | 0 | 0 | 404677.1008 | 21884551.4148 | 0 | 0 | 5791916.0397 | 0 | 0 | 0 | 0 | 0 | 0 | 0 | 0 | 0 | 0 | -189930.152 | 0 | 0 | 0 | 0 | 0 | 0 | 0 | 284131.2001
2016-05-11 09:00 | 0 | 275652.9323 | 0 | 0 | 0 | 0 | 0 | 350486 | 0 | 0 | 0 | 0 | 0 | 0 | 0 | 0 | 0 | 338075.6705 | 21884551.4148 | 0 | 0 | 5791916.0397 | 0 | 0 | 0 | 0 | 0 | 0 | 0 | 0 | 0 | 0 | -74833.0677 | 0 | 0 | 0 | 0 | 0 | 0 | 0 | 0
2016-05-11 10:00 | 0 | 0 | 0 | 0 | 0 | 0 | 0 | 371278 | 0 | 0 | 0 | 0 | 0 | 0 | 0 | 0 | 0 | 169037.8352 | 21903474.8577 | 0 | 0 | 5412282.4256 | 0 | 0 | 0 | 0 | 0 | 0 | 0 | 0 | 0 | 0 | -189930.152 | 23654.3035 | 0 | 0 | 0 | 0 | 0 | 0 | 379633.614
2016-05-11 11:00 | 0.29672 | 0 | 0 | 0 | 0 | 0 | 0 | 393207 | 0 | 0 | 0 | 0 | 0 | 0 | 0 | 0 | 0 | 0 | 21914478.7199 | 0 | 0 | 5010372.4642 | 0 | 0 | 0 | 0 | 0 | 0 | 0 | 0 | 0 | 0 | -189930.152 | 13754.8278 | 0 | 0 | 0 | 0 | 0 | 0 | 401909.9614
2016-05-11 12:00 | 91821.1694 | 123476.755 | 0 | 0 | 0 | 0 | 0 | 408675 | 0 | 0 | 0 | 0 | 0 | 0 | 0 | 0 | 0 | 0 | 21933402.1628 | 0 | 0 | 4608462.5028 | 0 | 0 | 0 | 0 | 0 | 0 | 0 | 0 | 0 | 0 | 0 | 23654.3035 | 0 | 0 | 0 | 0 | 0 | 0 | 401909.9614
2016-05-11 13:00 | 494375.069 | 0 | 0 | 0 | 0 | 0 | 0 | 423244 | 0 | 0 | 0 | 0 | 0 | 0 | 0 | 0 | 0 | 0 | 21952325.6056 | 0 | 0 | 4655464.5006 | 0 | 0 | 0 | 0 | 0 | 0 | 0 | 0 | 0 | 0 | 0 | 23654.3035 | 0 | 0 | 0 | 0 | 0 | 47476.7654 | 0
2016-05-11 14:00 | 852129.8841 | 0 | 0 | 0 | 0 | 0 | 0 | 439106 | 0 | 0 | 0 | 0 | 0 | 0 | 0 | 0 | 0 | 80448.6833 | 21971249.0484 | 0 | 0 | 4951452.5241 | 0 | 0 | 0 | 0 | 0 | 0 | 0 | 0 | 0 | 0 | 90391.779 | 23654.3035 | 0 | 0 | 0 | 0 | 0 | 298977.8016 | 0
2016-05-11 15:00 | 966439.2571 | 0 | 0 | 0 | 0 | 0 | 0 | 453877 | 0 | 0 | 0 | 0 | 0 | 0 | 0 | 0 | 0 | 249486.5186 | 21990172.4912 | 0 | 0 | 5247440.5477 | 0 | 0 | 0 | 0 | 0 | 0 | 0 | 0 | 0 | 0 | 189930.152 | 23654.3035 | 0 | 0 | 0 | 0 | 0 | 298977.8016 | 0
2016-05-11 16:00 | 978838.2571 | 0 | 0 | 0 | 0 | 0 | 0 | 466276 | 0 | 0 | 0 | 0 | 0 | 0 | 0 | 0 | 0 | 418524.3538 | 22009095.9341 | 0 | 0 | 5543428.5712 | 0 | 0 | 0 | 0 | 0 | 0 | 0 | 0 | 0 | 0 | 189930.152 | 23654.3035 | 0 | 0 | 0 | 0 | 0 | 298977.8016 | 0
2016-05-11 17:00 | 991115.2571 | 0 | 0 | 0 | 0 | 0 | 0 | 478553 | 0 | 0 | 0 | 0 | 0 | 0 | 0 | 0 | 0 | 587562.189 | 22028019.3769 | 0 | 0 | 5839416.5948 | 0 | 0 | 0 | 0 | 0 | 0 | 0 | 0 | 0 | 0 | 189930.152 | 23654.3035 | 0 | 0 | 0 | 0 | 0 | 298977.8016 | 0
2016-05-11 18:00 | 1001023.2571 | 0 | 0 | 0 | 0 | 0 | 0 | 488461 | 0 | 0 | 0 | 0 | 0 | 0 | 0 | 0 | 0 | 756600.0243 | 22046942.8197 | 0 | 0 | 6135404.6183 | 0 | 0 | 0 | 0 | 0 | 0 | 0 | 0 | 0 | 0 | 189930.152 | 23654.3035 | 0 | 0 | 0 | 0 | 0 | 298977.8016 | 0
2016-05-11 19:00 | 1009246.2571 | 0 | 0 | 0 | 0 | 0 | 0 | 496684 | 0 | 0 | 0 | 0 | 0 | 0 | 0 | 0 | 0 | 925637.8595 | 22065866.2626 | 0 | 0 | 6431392.6419 | 0 | 0 | 0 | 0 | 0 | 0 | 0 | 0 | 0 | 0 | 189930.152 | 23654.3035 | 0 | 0 | 0 | 0 | 0 | 298977.8016 | 0
2016-05-11 20:00 | 636147.9532 | 0 | 0 | 0 | 0 | 0 | 0 | 503446 | 0 | 0 | 0 | 0 | 0 | 0 | 0 | 0 | 0 | 756600.0243 | 22084789.7054 | 0 | 0 | 6727380.6655 | 0 | 0 | 0 | 0 | 0 | 0 | 0 | 0 | 0 | 0 | -189930.152 | 23654.3035 | 0 | 0 | 0 | 0 | 0 | 298977.8016 | 0
2016-05-11 21:00 | 1019818.2571 | 0 | 0 | 0 | 0 | 0 | 0 | 507256 | 0 | 0 | 0 | 0 | 0 | 0 | 0 | 0 | 0 | 925637.8595 | 22103713.1482 | 0 | 0 | 7023368.689 | 0 | 0 | 0 | 0 | 0 | 0 | 0 | 0 | 0 | 0 | 189930.152 | 23654.3035 | 0 | 0 | 0 | 0 | 0 | 298977.8016 | 0
2016-05-11 22:00 | 932132.1064 | 0 | 0 | 0 | 0 | 0 | 0 | 505658 | 0 | 0 | 0 | 0 | 0 | 0 | 0 | 0 | 0 | 1018057.2407 | 22122636.5911 | 0 | 0 | 7319356.7126 | 0 | 0 | 0 | 0 | 0 | 0 | 0 | 0 | 0 | 0 | 103842.0013 | 23654.3035 | 0 | 0 | 0 | 0 | 0 | 298977.8016 | 0
2016-05-11 23:00 | 893467.5278 | 0 | 0 | 0 | 0 | 0 | 0 | 499182 | 0 | 0 | 0 | 0 | 0 | 0 | 0 | 0 | 0 | 1081828.787 | 22141560.0339 | 0 | 0 | 7615344.7361 | 0 | 0 | 0 | 0 | 0 | 0 | 0 | 0 | 0 | 0 | 71653.4227 | 23654.3035 | 0 | 0 | 0 | 0 | 0 | 298977.8016 | 0
2016-05-12 | 616605.7581 | 0 | 0 | 0 | 0 | 0 | 0 | 494879 | 0 | 0 | 0 | 0 | 0 | 0 | 0 | 0 | 0 | 1081828.787 | 22160483.4767 | 0 | 0 | 7712436.4662 | 0 | 0 | 0 | 0 | 0 | 0 | 0 | 0 | 0 | 0 | 0 | 23654.3035 | 0 | 0 | 0 | 0 | 0 | 98072.4546 | 0
2016-05-12 01:00 | 145219.0856 | 148363.8387 | 0 | 0 | 0 | 0 | 0 | 486960 | 0 | 0 | 0 | 0 | 0 | 0 | 0 | 0 | 0 | 1081828.787 | 22179406.9196 | 0 | 0 | 7310526.5048 | 0 | 0 | 0 | 0 | 0 | 0 | 0 | 0 | 0 | 0 | 0 | 23654.3035 | 0 | 0 | 0 | 0 | 0 | 0 | 401909.9614
2016-05-12 02:00 | 3197.0497 | 295170.2398 | 0 | 0 | 0 | 0 | 0 | 463156 | 0 | 0 | 0 | 0 | 0 | 0 | 0 | 0 | 0 | 1081828.787 | 22198330.3624 | 0 | 0 | 6961557.9602 | 0 | 0 | 0 | 0 | 0 | 0 | 0 | 0 | 0 | 0 | 0 | 23654.3035 | 0 | 0 | 0 | 0 | 0 | 0 | 348968.5445
2016-05-12 03:00 | 394.9565 | 294319.0618 | 0 | 0 | 0 | 0 | 0 | 431786 | 0 | 0 | 0 | 0 | 0 | 0 | 0 | 0 | 0 | 1081828.787 | 22217253.8052 | 0 | 0 | 6663916.6912 | 0 | 0 | 0 | 0 | 0 | 0 | 0 | 0 | 0 | 0 | 0 | 23654.3035 | 0 | 0 | 0 | 0 | 0 | 0 | 297641.269
2016-05-12 04:00 | 20.36 | 291284.3857 | 0 | 0 | 0 | 0 | 0 | 402945 | 0 | 0 | 0 | 0 | 0 | 0 | 0 | 0 | 0 | 1081828.787 | 22217253.8052 | 0 | 0 | 6457175.4796 | 0 | 0 | 0 | 0 | 0 | 0 | 0 | 0 | 0 | 0 | 0 | 0 | 0 | 0 | 0 | 0 | 0 | 0 | 206741.2116
2016-05-12 05:00 | 0 | 0 | 0 | 0 | 0 | 0 | 0 | 378794 | 0 | 0 | 0 | 0 | 0 | 0 | 0 | 0 | 0 | 912790.9517 | 22217253.8052 | 0 | 0 | 6107427.6128 | 0 | 0 | 0 | 0 | 0 | 0 | 0 | 0 | 0 | 0 | -189930.152 | 0 | 0 | 0 | 0 | 0 | 0 | 0 | 349747.8667
2016-05-12 06:00 | 0 | 170496.848 | 0 | 0 | 0 | 0 | 0 | 360427 | 0 | 0 | 0 | 0 | 0 | 0 | 0 | 0 | 0 | 743753.1165 | 22217253.8052 | 0 | 0 | 6107427.6128 | 0 | 0 | 0 | 0 | 0 | 0 | 0 | 0 | 0 | 0 | -189930.152 | 0 | 0 | 0 | 0 | 0 | 0 | 0 | 0
2016-05-12 07:00 | 0 | 0 | 0 | 0 | 0 | 0 | 0 | 348378 | 0 | 0 | 0 | 0 | 0 | 0 | 0 | 0 | 0 | 626854.6239 | 22217253.8052 | 0 | 0 | 5705517.6514 | 0 | 0 | 0 | 0 | 0 | 0 | 0 | 0 | 0 | 0 | -131346.6208 | 0 | 0 | 0 | 0 | 0 | 0 | 0 | 401909.9614
2016-05-12 08:00 | 0 | 0 | 0 | 0 | 0 | 0 | 0 | 344455 | 0 | 0 | 0 | 0 | 0 | 0 | 0 | 0 | 0 | 457816.7887 | 22217253.8052 | 0 | 0 | 5419360.5254 | 0 | 0 | 0 | 0 | 0 | 0 | 0 | 0 | 0 | 0 | -189930.152 | 0 | 0 | 0 | 0 | 0 | 0 | 0 | 286157.126
2016-05-12 09:00 | 0 | 299026.3136 | 0 | 0 | 0 | 0 | 0 | 351745 | 0 | 0 | 0 | 0 | 0 | 0 | 0 | 0 | 0 | 389844.8276 | 22236177.248 | 0 | 0 | 5419360.5254 | 0 | 0 | 0 | 0 | 0 | 0 | 0 | 0 | 0 | 0 | -76372.9899 | 23654.3035 | 0 | 0 | 0 | 0 | 0 | 0 | 0
2016-05-12 10:00 | 0 | 0 | 0 | 0 | 0 | 0 | 0 | 371489 | 0 | 0 | 0 | 0 | 0 | 0 | 0 | 0 | 0 | 220806.9924 | 22255100.6909 | 0 | 0 | 5039336.1706 | 0 | 0 | 0 | 0 | 0 | 0 | 0 | 0 | 0 | 0 | -189930.152 | 23654.3035 | 0 | 0 | 0 | 0 | 0 | 0 | 380024.3548
2016-05-12 11:00 | 8.1883 | 0 | 0 | 0 | 0 | 0 | 0 | 394087 | 0 | 0 | 0 | 0 | 0 | 0 | 0 | 0 | 0 | 51769.1572 | 22255100.6909 | 0 | 0 | 4661283.097 | 0 | 0 | 0 | 0 | 0 | 0 | 0 | 0 | 0 | 0 | -189930.152 | 0 | 0 | 0 | 0 | 0 | 0 | 0 | 378053.0736
2016-05-12 12:00 | 90107.7952 | 231979.6206 | 0 | 0 | 0 | 0 | 0 | 411018 | 0 | 0 | 0 | 0 | 0 | 0 | 0 | 0 | 0 | 0 | 22255100.6909 | 0 | 0 | 4604314.5936 | 0 | 0 | 0 | 0 | 0 | 0 | 0 | 0 | 0 | 0 | -58167.5923 | 0 | 0 | 0 | 0 | 0 | 0 | 0 | 56968.5034
2016-05-12 13:00 | 473844.9937 | 0 | 0 | 0 | 0 | 0 | 0 | 425972 | 0 | 0 | 0 | 0 | 0 | 0 | 0 | 0 | 0 | 0 | 22274024.1337 | 0 | 0 | 4628291.0969 | 0 | 0 | 0 | 0 | 0 | 0 | 0 | 0 | 0 | 0 | 0 | 23654.3035 | 0 | 0 | 0 | 0 | 0 | 24218.6901 | 0
2016-05-12 14:00 | 764361.1051 | 0 | 0 | 0 | 0 | 0 | 0 | 441729 | 0 | 0 | 0 | 0 | 0 | 0 | 0 | 0 | 0 | 0 | 22292947.5765 | 0 | 0 | 4924279.1204 | 0 | 0 | 0 | 0 | 0 | 0 | 0 | 0 | 0 | 0 | 0 | 23654.3035 | 0 | 0 | 0 | 0 | 0 | 298977.8016 | 0
2016-05-12 15:00 | 951514.7105 | 0 | 0 | 0 | 0 | 0 | 0 | 456234 | 0 | 0 | 0 | 0 | 0 | 0 | 0 | 0 | 0 | 153657.2588 | 22311871.0194 | 0 | 0 | 5220267.144 | 0 | 0 | 0 | 0 | 0 | 0 | 0 | 0 | 0 | 0 | 172648.6054 | 23654.3035 | 0 | 0 | 0 | 0 | 0 | 298977.8016 | 0
2016-05-12 16:00 | 617332.4997 | 0 | 0 | 0 | 0 | 0 | 0 | 467349 | 0 | 0 | 0 | 0 | 0 | 0 | 0 | 0 | 0 | 0 | 22330794.4622 | 0 | 0 | 5516255.1675 | 0 | 0 | 0 | 0 | 0 | 0 | 0 | 0 | 0 | 0 | -172648.6054 | 23654.3035 | 0 | 0 | 0 | 0 | 0 | 298977.8016 | 0
2016-05-12 17:00 | 990742.2571 | 0 | 0 | 0 | 0 | 0 | 0 | 478180 | 0 | 0 | 0 | 0 | 0 | 0 | 0 | 0 | 0 | 169037.8352 | 22349717.905 | 0 | 0 | 5812243.1911 | 0 | 0 | 0 | 0 | 0 | 0 | 0 | 0 | 0 | 0 | 189930.152 | 23654.3035 | 0 | 0 | 0 | 0 | 0 | 298977.8016 | 0
2016-05-12 18:00 | 999040.2571 | 0 | 0 | 0 | 0 | 0 | 0 | 486478 | 0 | 0 | 0 | 0 | 0 | 0 | 0 | 0 | 0 | 338075.6705 | 22368641.3479 | 0 | 0 | 6108231.2146 | 0 | 0 | 0 | 0 | 0 | 0 | 0 | 0 | 0 | 0 | 189930.152 | 23654.3035 | 0 | 0 | 0 | 0 | 0 | 298977.8016 | 0
2016-05-12 19:00 | 1004603.2571 | 0 | 0 | 0 | 0 | 0 | 0 | 492041 | 0 | 0 | 0 | 0 | 0 | 0 | 0 | 0 | 0 | 507113.5057 | 22387564.7907 | 0 | 0 | 6404219.2382 | 0 | 0 | 0 | 0 | 0 | 0 | 0 | 0 | 0 | 0 | 189930.152 | 23654.3035 | 0 | 0 | 0 | 0 | 0 | 298977.8016 | 0
2016-05-12 20:00 | 1009006.2571 | 0 | 0 | 0 | 0 | 0 | 0 | 496444 | 0 | 0 | 0 | 0 | 0 | 0 | 0 | 0 | 0 | 676151.341 | 22406488.2335 | 0 | 0 | 6700207.2617 | 0 | 0 | 0 | 0 | 0 | 0 | 0 | 0 | 0 | 0 | 189930.152 | 23654.3035 | 0 | 0 | 0 | 0 | 0 | 298977.8016 | 0
2016-05-12 21:00 | 998739.8858 | 0 | 0 | 0 | 0 | 0 | 0 | 498562 | 0 | 0 | 0 | 0 | 0 | 0 | 0 | 0 | 0 | 834167.0858 | 22425411.6763 | 0 | 0 | 6996195.2853 | 0 | 0 | 0 | 0 | 0 | 0 | 0 | 0 | 0 | 0 | 177545.7807 | 23654.3035 | 0 | 0 | 0 | 0 | 0 | 298977.8016 | 0
2016-05-12 22:00 | 1008110.2571 | 0 | 0 | 0 | 0 | 0 | 0 | 495548 | 0 | 0 | 0 | 0 | 0 | 0 | 0 | 0 | 0 | 1003204.921 | 22444335.1192 | 0 | 0 | 7292183.3089 | 0 | 0 | 0 | 0 | 0 | 0 | 0 | 0 | 0 | 0 | 189930.152 | 23654.3035 | 0 | 0 | 0 | 0 | 0 | 298977.8016 | 0
2016-05-12 23:00 | 899354.5275 | 0 | 0 | 0 | 0 | 0 | 0 | 488381 | 0 | 0 | 0 | 0 | 0 | 0 | 0 | 0 | 0 | 1081828.787 | 22463258.562 | 0 | 0 | 7588171.3324 | 0 | 0 | 0 | 0 | 0 | 0 | 0 | 0 | 0 | 0 | 88341.4224 | 23654.3035 | 0 | 0 | 0 | 0 | 0 | 298977.8016 | 0
2016-05-13 | 624085.4323 | 0 | 0 | 0 | 0 | 0 | 0 | 485226 | 0 | 0 | 0 | 0 | 0 | 0 | 0 | 0 | 0 | 1081828.787 | 22482182.0048 | 0 | 0 | 7702224.4098 | 0 | 0 | 0 | 0 | 0 | 0 | 0 | 0 | 0 | 0 | 0 | 23654.3035 | 0 | 0 | 0 | 0 | 0 | 115205.1287 | 0
2016-05-13 01:00 | 143740.64 | 0 | 0 | 0 | 0 | 0 | 0 | 476994 | 0 | 0 | 0 | 0 | 0 | 0 | 0 | 0 | 0 | 926097.4764 | 22501105.4477 | 0 | 0 | 7365319.4786 | 0 | 0 | 0 | 0 | 0 | 0 | 0 | 0 | 0 | 0 | -174979.0006 | 23654.3035 | 0 | 0 | 0 | 0 | 0 | 0 | 336904.9313
2016-05-13 02:00 | 3107.3899 | 202101.0478 | 0 | 0 | 0 | 0 | 0 | 454338 | 0 | 0 | 0 | 0 | 0 | 0 | 0 | 0 | 0 | 757059.6411 | 22501105.4477 | 0 | 0 | 7255690.9409 | 0 | 0 | 0 | 0 | 0 | 0 | 0 | 0 | 0 | 0 | -189930.152 | 0 | 0 | 0 | 0 | 0 | 0 | 0 | 109628.5377
2016-05-13 03:00 | 314.5376 | 229694.7107 | 0 | 0 | 0 | 0 | 0 | 425241 | 0 | 0 | 0 | 0 | 0 | 0 | 0 | 0 | 0 | 588021.8059 | 22501105.4477 | 0 | 0 | 7245873.1637 | 0 | 0 | 0 | 0 | 0 | 0 | 0 | 0 | 0 | 0 | -189930.152 | 0 | 0 | 0 | 0 | 0 | 0 | 0 | 9817.7772
2016-05-13 04:00 | 8.3771 | 0 | 0 | 0 | 0 | 0 | 0 | 397075 | 0 | 0 | 0 | 0 | 0 | 0 | 0 | 0 | 0 | 418983.9707 | 22501105.4477 | 0 | 0 | 6862287.1064 | 0 | 0 | 0 | 0 | 0 | 0 | 0 | 0 | 0 | 0 | -189930.152 | 0 | 0 | 0 | 0 | 0 | 0 | 0 | 383586.0573
2016-05-13 05:00 | 0 | 272002.3319 | 0 | 0 | 0 | 0 | 0 | 373740 | 0 | 0 | 0 | 0 | 0 | 0 | 0 | 0 | 0 | 521595.3735 | 22501105.4477 | 0 | 0 | 6460377.145 | 0 | 0 | 0 | 0 | 0 | 0 | 0 | 0 | 0 | 0 | 115293.711 | 0 | 0 | 0 | 0 | 0 | 0 | 0 | 401909.9614
2016-05-13 06:00 | 0 | 291918.183 | 0 | 0 | 0 | 0 | 0 | 355538 | 0 | 0 | 0 | 0 | 0 | 0 | 0 | 0 | 0 | 464973.7363 | 22501105.4477 | 0 | 0 | 6460377.145 | 0 | 0 | 0 | 0 | 0 | 0 | 0 | 0 | 0 | 0 | -63619.817 | 0 | 0 | 0 | 0 | 0 | 0 | 0 | 0
2016-05-13 07:00 | 0 | 0 | 0 | 0 | 0 | 0 | 0 | 344884 | 0 | 0 | 0 | 0 | 0 | 0 | 0 | 0 | 0 | 295935.9011 | 22520028.8905 | 0 | 0 | 6129621.3087 | 0 | 0 | 0 | 0 | 0 | 0 | 0 | 0 | 0 | 0 | -189930.152 | 23654.3035 | 0 | 0 | 0 | 0 | 0 | 0 | 330755.8363
2016-05-13 08:00 | 0 | 328229.5244 | 0 | 0 | 0 | 0 | 0 | 340706 | 0 | 0 | 0 | 0 | 0 | 0 | 0 | 0 | 0 | 284831.8378 | 22520028.8905 | 0 | 0 | 6129621.3087 | 0 | 0 | 0 | 0 | 0 | 0 | 0 | 0 | 0 | 0 | -12476.4756 | 0 | 0 | 0 | 0 | 0 | 0 | 0 | 0
2016-05-13 09:00 | 0 | 0 | 0 | 0 | 0 | 0 | 0 | 347137 | 0 | 0 | 0 | 0 | 0 | 0 | 0 | 0 | 0 | 169037.8352 | 22520028.8905 | 0 | 0 | 5727711.3473 | 0 | 0 | 0 | 0 | 0 | 0 | 0 | 0 | 0 | 0 | -130105.6208 | 0 | 0 | 0 | 0 | 0 | 0 | 0 | 401909.9614
2016-05-13 10:00 | 0 | 0 | 0 | 0 | 0 | 0 | 0 | 365799 | 0 | 0 | 0 | 0 | 0 | 0 | 0 | 0 | 0 | 0 | 22520028.8905 | 0 | 0 | 5402028.2954 | 0 | 0 | 0 | 0 | 0 | 0 | 0 | 0 | 0 | 0 | -189930.152 | 0 | 0 | 0 | 0 | 0 | 0 | 0 | 325683.0519
2016-05-13 11:00 | 25.58 | 374130.2043 | 0 | 0 | 0 | 0 | 0 | 386840 | 0 | 0 | 0 | 0 | 0 | 0 | 0 | 0 | 0 | 80161.9427 | 22538952.3333 | 0 | 0 | 5167939.1883 | 0 | 0 | 0 | 0 | 0 | 0 | 0 | 0 | 0 | 0 | 90069.5985 | 23654.3035 | 0 | 0 | 0 | 0 | 0 | 0 | 234089.1071
2016-05-13 12:00 | 97139.0223 | 0 | 0 | 0 | 0 | 0 | 0 | 404240 | 0 | 0 | 0 | 0 | 0 | 0 | 0 | 0 | 0 | 0 | 22538952.3333 | 0 | 0 | 4766029.2268 | 0 | 0 | 0 | 0 | 0 | 0 | 0 | 0 | 0 | 0 | -90069.5985 | 0 | 0 | 0 | 0 | 0 | 0 | 0 | 401909.9614
2016-05-13 13:00 | 500224.8352 | 0 | 0 | 0 | 0 | 0 | 0 | 420934 | 0 | 0 | 0 | 0 | 0 | 0 | 0 | 0 | 0 | 0 | 22557875.7762 | 0 | 0 | 4821109.3932 | 0 | 0 | 0 | 0 | 0 | 0 | 0 | 0 | 0 | 0 | 0 | 23654.3035 | 0 | 0 | 0 | 0 | 0 | 55636.5316 | 0
2016-05-13 14:00 | 835920.1562 | 0 | 0 | 0 | 0 | 0 | 0 | 437331 | 0 | 0 | 0 | 0 | 0 | 0 | 0 | 0 | 0 | 67601.7755 | 22576799.219 | 0 | 0 | 5117097.4167 | 0 | 0 | 0 | 0 | 0 | 0 | 0 | 0 | 0 | 0 | 75957.0511 | 23654.3035 | 0 | 0 | 0 | 0 | 0 | 298977.8016 | 0
2016-05-13 15:00 | 963312.2571 | 0 | 0 | 0 | 0 | 0 | 0 | 450750 | 0 | 0 | 0 | 0 | 0 | 0 | 0 | 0 | 0 | 236639.6108 | 22595722.6618 | 0 | 0 | 5413085.4403 | 0 | 0 | 0 | 0 | 0 | 0 | 0 | 0 | 0 | 0 | 189930.152 | 23654.3035 | 0 | 0 | 0 | 0 | 0 | 298977.8016 | 0
2016-05-13 16:00 | 973443.2571 | 0 | 0 | 0 | 0 | 0 | 0 | 460881 | 0 | 0 | 0 | 0 | 0 | 0 | 0 | 0 | 0 | 405677.446 | 22614646.1046 | 0 | 0 | 5709073.4638 | 0 | 0 | 0 | 0 | 0 | 0 | 0 | 0 | 0 | 0 | 189930.152 | 23654.3035 | 0 | 0 | 0 | 0 | 0 | 298977.8016 | 0
2016-05-13 17:00 | 982625.2571 | 0 | 0 | 0 | 0 | 0 | 0 | 470063 | 0 | 0 | 0 | 0 | 0 | 0 | 0 | 0 | 0 | 574715.2812 | 22633569.5475 | 0 | 0 | 6005061.4874 | 0 | 0 | 0 | 0 | 0 | 0 | 0 | 0 | 0 | 0 | 189930.152 | 23654.3035 | 0 | 0 | 0 | 0 | 0 | 298977.8016 | 0
2016-05-13 18:00 | 989957.2571 | 0 | 0 | 0 | 0 | 0 | 0 | 477395 | 0 | 0 | 0 | 0 | 0 | 0 | 0 | 0 | 0 | 743753.1165 | 22652492.9903 | 0 | 0 | 6301049.5109 | 0 | 0 | 0 | 0 | 0 | 0 | 0 | 0 | 0 | 0 | 189930.152 | 23654.3035 | 0 | 0 | 0 | 0 | 0 | 298977.8016 | 0
2016-05-13 19:00 | 994812.2571 | 0 | 0 | 0 | 0 | 0 | 0 | 482250 | 0 | 0 | 0 | 0 | 0 | 0 | 0 | 0 | 0 | 912790.9517 | 22671416.4331 | 0 | 0 | 6597037.5345 | 0 | 0 | 0 | 0 | 0 | 0 | 0 | 0 | 0 | 0 | 189930.152 | 23654.3035 | 0 | 0 | 0 | 0 | 0 | 298977.8016 | 0
2016-05-13 20:00 | 999692.2571 | 0 | 0 | 0 | 0 | 0 | 0 | 487130 | 0 | 0 | 0 | 0 | 0 | 0 | 0 | 0 | 0 | 1081828.787 | 22690339.876 | 0 | 0 | 6893025.5581 | 0 | 0 | 0 | 0 | 0 | 0 | 0 | 0 | 0 | 0 | 189930.152 | 23654.3035 | 0 | 0 | 0 | 0 | 0 | 298977.8016 | 0
2016-05-13 21:00 | 621572.9532 | 0 | 0 | 0 | 0 | 0 | 0 | 488871 | 0 | 0 | 0 | 0 | 0 | 0 | 0 | 0 | 0 | 912790.9517 | 22709263.3188 | 0 | 0 | 7189013.5816 | 0 | 0 | 0 | 0 | 0 | 0 | 0 | 0 | 0 | 0 | -189930.152 | 23654.3035 | 0 | 0 | 0 | 0 | 0 | 298977.8016 | 0
2016-05-13 22:00 | 995201.2571 | 0 | 0 | 0 | 0 | 0 | 0 | 482639 | 0 | 0 | 0 | 0 | 0 | 0 | 0 | 0 | 0 | 1081828.787 | 22728186.7616 | 0 | 0 | 7485001.6052 | 0 | 0 | 0 | 0 | 0 | 0 | 0 | 0 | 0 | 0 | 189930.152 | 23654.3035 | 0 | 0 | 0 | 0 | 0 | 298977.8016 | 0
2016-05-13 23:00 | 794757.1051 | 0 | 0 | 0 | 0 | 0 | 0 | 472125 | 0 | 0 | 0 | 0 | 0 | 0 | 0 | 0 | 0 | 1081828.787 | 22747110.2045 | 0 | 0 | 7780989.6287 | 0 | 0 | 0 | 0 | 0 | 0 | 0 | 0 | 0 | 0 | 0 | 23654.3035 | 0 | 0 | 0 | 0 | 0 | 298977.8016 | 0
2016-05-14 | 622499.5739 | 0 | 0 | 0 | 0 | 0 | 0 | 464396 | 0 | 0 | 0 | 0 | 0 | 0 | 0 | 0 | 0 | 1081828.787 | 22766033.6473 | 0 | 0 | 7914094.4064 | 0 | 0 | 0 | 0 | 0 | 0 | 0 | 0 | 0 | 0 | 0 | 23654.3035 | 0 | 0 | 0 | 0 | 0 | 134449.2704 | 0
2016-05-14 01:00 | 144183.0467 | 0 | 0 | 0 | 0 | 0 | 0 | 456650 | 0 | 0 | 0 | 0 | 0 | 0 | 0 | 0 | 0 | 912790.9517 | 22784957.0901 | 0 | 0 | 7643370.1382 | 0 | 0 | 0 | 0 | 0 | 0 | 0 | 0 | 0 | 0 | -189930.152 | 23654.3035 | 0 | 0 | 0 | 0 | 0 | 0 | 270724.2682
2016-05-14 02:00 | 3326.997 | 423588.0196 | 0 | 0 | 0 | 0 | 0 | 436573 | 0 | 0 | 0 | 0 | 0 | 0 | 0 | 0 | 0 | 904195.3465 | 22784957.0901 | 0 | 0 | 7643370.1382 | 0 | 0 | 0 | 0 | 0 | 0 | 0 | 0 | 0 | 0 | -9657.9834 | 0 | 0 | 0 | 0 | 0 | 0 | 0 | 0
2016-05-14 03:00 | 330.7021 | 3676.7668 | 0 | 0 | 0 | 0 | 0 | 410969 | 0 | 0 | 0 | 0 | 0 | 0 | 0 | 0 | 0 | 735157.5112 | 22784957.0901 | 0 | 0 | 7241460.1768 | 0 | 0 | 0 | 0 | 0 | 0 | 0 | 0 | 0 | 0 | -189930.152 | 0 | 0 | 0 | 0 | 0 | 0 | 0 | 401909.9614
2016-05-14 04:00 | 14.4007 | 0 | 0 | 0 | 0 | 0 | 0 | 386548 | 0 | 0 | 0 | 0 | 0 | 0 | 0 | 0 | 0 | 566119.676 | 22801299.4355 | 0 | 0 | 6839550.2153 | 0 | 0 | 0 | 0 | 0 | 0 | 0 | 0 | 0 | 0 | -189930.152 | 20427.9318 | 0 | 0 | 0 | 0 | 0 | 0 | 401909.9614
2016-05-14 05:00 | 0 | 351161.4831 | 0 | 0 | 0 | 0 | 0 | 364735 | 0 | 0 | 0 | 0 | 0 | 0 | 0 | 0 | 0 | 554039.246 | 22801299.4355 | 0 | 0 | 6839550.2153 | 0 | 0 | 0 | 0 | 0 | 0 | 0 | 0 | 0 | 0 | -13573.5169 | 0 | 0 | 0 | 0 | 0 | 0 | 0 | 0
2016-05-14 06:00 | 0 | 0 | 0 | 0 | 0 | 0 | 0 | 347950 | 0 | 0 | 0 | 0 | 0 | 0 | 0 | 0 | 0 | 385001.4107 | 22820222.8784 | 0 | 0 | 6503116.6013 | 0 | 0 | 0 | 0 | 0 | 0 | 0 | 0 | 0 | 0 | -189930.152 | 23654.3035 | 0 | 0 | 0 | 0 | 0 | 0 | 336433.614
2016-05-14 07:00 | 0 | 309493.7728 | 0 | 0 | 0 | 0 | 0 | 336595 | 0 | 0 | 0 | 0 | 0 | 0 | 0 | 0 | 0 | 554039.246 | 22820222.8784 | 0 | 0 | 6101206.6399 | 0 | 0 | 0 | 0 | 0 | 0 | 0 | 0 | 0 | 0 | 189930.152 | 0 | 0 | 0 | 0 | 0 | 0 | 0 | 401909.9614
2016-05-14 08:00 | 0 | 0 | 0 | 0 | 0 | 0 | 0 | 329954 | 0 | 0 | 0 | 0 | 0 | 0 | 0 | 0 | 0 | 438066.833 | 22834129.6473 | 0 | 0 | 5699296.6785 | 0 | 0 | 0 | 0 | 0 | 0 | 0 | 0 | 0 | 0 | -130306.0819 | 17383.4611 | 0 | 0 | 0 | 0 | 0 | 0 | 401909.9614
2016-05-14 09:00 | 0 | 0 | 0 | 0 | 0 | 0 | 0 | 329381 | 0 | 0 | 0 | 0 | 0 | 0 | 0 | 0 | 0 | 338075.6705 | 22834129.6473 | 0 | 0 | 5297386.7171 | 0 | 0 | 0 | 0 | 0 | 0 | 0 | 0 | 0 | 0 | -112349.6208 | 0 | 0 | 0 | 0 | 0 | 0 | 0 | 401909.9614
2016-05-14 10:00 | 0 | 0 | 0 | 0 | 0 | 0 | 0 | 331966 | 0 | 0 | 0 | 0 | 0 | 0 | 0 | 0 | 0 | 169037.8352 | 22834129.6473 | 0 | 0 | 5034357.3688 | 0 | 0 | 0 | 0 | 0 | 0 | 0 | 0 | 0 | 0 | -189930.152 | 0 | 0 | 0 | 0 | 0 | 0 | 0 | 263029.3482
2016-05-14 11:00 | 5.3419 | 149885.5061 | 0 | 0 | 0 | 0 | 0 | 339821 | 0 | 0 | 0 | 0 | 0 | 0 | 0 | 0 | 0 | 0 | 22834129.6473 | 0 | 0 | 5034357.3688 | 0 | 0 | 0 | 0 | 0 | 0 | 0 | 0 | 0 | 0 | -189930.152 | 0 | 0 | 0 | 0 | 0 | 0 | 0 | 0
2016-05-14 12:00 | 69785.9785 | 284112.2488 | 0 | 0 | 0 | 0 | 0 | 354790 | 0 | 0 | 0 | 0 | 0 | 0 | 0 | 0 | 0 | 0 | 22834129.6473 | 0 | 0 | 5032705.9379 | 0 | 0 | 0 | 0 | 0 | 0 | 0 | 0 | 0 | 0 | 0 | 0 | 0 | 0 | 0 | 0 | 0 | 0 | 1651.4309
2016-05-14 13:00 | 399058.4222 | 0 | 0 | 0 | 0 | 0 | 0 | 373261 | 0 | 0 | 0 | 0 | 0 | 0 | 0 | 0 | 0 | 1907.3756 | 22853053.0901 | 0 | 0 | 5032705.9379 | 0 | 0 | 0 | 0 | 0 | 0 | 0 | 0 | 0 | 0 | 2143.1186 | 23654.3035 | 0 | 0 | 0 | 0 | 0 | 0 | 0
2016-05-14 14:00 | 703338.7499 | 0 | 0 | 0 | 0 | 0 | 0 | 389689 | 0 | 0 | 0 | 0 | 0 | 0 | 0 | 0 | 0 | 0 | 22871976.5329 | 0 | 0 | 5321923.1173 | 0 | 0 | 0 | 0 | 0 | 0 | 0 | 0 | 0 | 0 | -2143.1186 | 23654.3035 | 0 | 0 | 0 | 0 | 0 | 292138.565 | 0
2016-05-14 15:00 | 879710.0734 | 0 | 0 | 0 | 0 | 0 | 0 | 402974 | 0 | 0 | 0 | 0 | 0 | 0 | 0 | 0 | 0 | 137152.5318 | 22890899.9758 | 0 | 0 | 5617911.1409 | 0 | 0 | 0 | 0 | 0 | 0 | 0 | 0 | 0 | 0 | 154103.9683 | 23654.3035 | 0 | 0 | 0 | 0 | 0 | 298977.8016 | 0
2016-05-14 16:00 | 925128.2571 | 0 | 0 | 0 | 0 | 0 | 0 | 412566 | 0 | 0 | 0 | 0 | 0 | 0 | 0 | 0 | 0 | 306190.3671 | 22909823.4186 | 0 | 0 | 5913899.1644 | 0 | 0 | 0 | 0 | 0 | 0 | 0 | 0 | 0 | 0 | 189930.152 | 23654.3035 | 0 | 0 | 0 | 0 | 0 | 298977.8016 | 0
2016-05-14 17:00 | 931635.2571 | 0 | 0 | 0 | 0 | 0 | 0 | 419073 | 0 | 0 | 0 | 0 | 0 | 0 | 0 | 0 | 0 | 475228.2023 | 22928746.8614 | 0 | 0 | 6209887.188 | 0 | 0 | 0 | 0 | 0 | 0 | 0 | 0 | 0 | 0 | 189930.152 | 23654.3035 | 0 | 0 | 0 | 0 | 0 | 298977.8016 | 0
2016-05-14 18:00 | 935962.2571 | 0 | 0 | 0 | 0 | 0 | 0 | 423400 | 0 | 0 | 0 | 0 | 0 | 0 | 0 | 0 | 0 | 644266.0375 | 22947670.3042 | 0 | 0 | 6505875.2115 | 0 | 0 | 0 | 0 | 0 | 0 | 0 | 0 | 0 | 0 | 189930.152 | 23654.3035 | 0 | 0 | 0 | 0 | 0 | 298977.8016 | 0
2016-05-14 19:00 | 939050.2571 | 0 | 0 | 0 | 0 | 0 | 0 | 426488 | 0 | 0 | 0 | 0 | 0 | 0 | 0 | 0 | 0 | 813303.8728 | 22966593.7471 | 0 | 0 | 6801863.2351 | 0 | 0 | 0 | 0 | 0 | 0 | 0 | 0 | 0 | 0 | 189930.152 | 23654.3035 | 0 | 0 | 0 | 0 | 0 | 298977.8016 | 0
2016-05-14 20:00 | 940959.2571 | 0 | 0 | 0 | 0 | 0 | 0 | 428397 | 0 | 0 | 0 | 0 | 0 | 0 | 0 | 0 | 0 | 982341.708 | 22985517.1899 | 0 | 0 | 7097851.2586 | 0 | 0 | 0 | 0 | 0 | 0 | 0 | 0 | 0 | 0 | 189930.152 | 23654.3035 | 0 | 0 | 0 | 0 | 0 | 298977.8016 | 0
2016-05-14 21:00 | 593729.7363 | 0 | 0 | 0 | 0 | 0 | 0 | 429643 | 0 | 0 | 0 | 0 | 0 | 0 | 0 | 0 | 0 | 841236.3298 | 23004440.6327 | 0 | 0 | 7393839.2822 | 0 | 0 | 0 | 0 | 0 | 0 | 0 | 0 | 0 | 0 | -158545.3688 | 23654.3035 | 0 | 0 | 0 | 0 | 0 | 298977.8016 | 0
2016-05-14 22:00 | 939561.2571 | 0 | 0 | 0 | 0 | 0 | 0 | 426999 | 0 | 0 | 0 | 0 | 0 | 0 | 0 | 0 | 0 | 1010274.165 | 23023364.0756 | 0 | 0 | 7689827.3058 | 0 | 0 | 0 | 0 | 0 | 0 | 0 | 0 | 0 | 0 | 189930.152 | 23654.3035 | 0 | 0 | 0 | 0 | 0 | 298977.8016 | 0
2016-05-14 23:00 | 824151.5567 | 0 | 0 | 0 | 0 | 0 | 0 | 421121 | 0 | 0 | 0 | 0 | 0 | 0 | 0 | 0 | 0 | 1081828.787 | 23042287.5184 | 0 | 0 | 7985815.3293 | 0 | 0 | 0 | 0 | 0 | 0 | 0 | 0 | 0 | 0 | 80398.4516 | 23654.3035 | 0 | 0 | 0 | 0 | 0 | 298977.8016 | 0
2016-05-15 | 575965.7035 | 0 | 0 | 0 | 0 | 0 | 0 | 418122 | 0 | 0 | 0 | 0 | 0 | 0 | 0 | 0 | 0 | 1081828.787 | 23061210.9612 | 0 | 0 | 8118662.8353 | 0 | 0 | 0 | 0 | 0 | 0 | 0 | 0 | 0 | 0 | 0 | 23654.3035 | 0 | 0 | 0 | 0 | 0 | 134189.4 | 0
2016-05-15 01:00 | 164787.8442 | 84717.3074 | 0 | 0 | 0 | 0 | 0 | 415781 | 0 | 0 | 0 | 0 | 0 | 0 | 0 | 0 | 0 | 912790.9517 | 23080134.4041 | 0 | 0 | 8118662.8353 | 0 | 0 | 0 | 0 | 0 | 0 | 0 | 0 | 0 | 0 | -189930.152 | 23654.3035 | 0 | 0 | 0 | 0 | 0 | 0 | 0
2016-05-15 02:00 | 3164.7567 | 138468.8563 | 0 | 0 | 0 | 0 | 0 | 402866 | 0 | 0 | 0 | 0 | 0 | 0 | 0 | 0 | 0 | 743753.1165 | 23080134.4041 | 0 | 0 | 7986621.6593 | 0 | 0 | 0 | 0 | 0 | 0 | 0 | 0 | 0 | 0 | -189930.152 | 0 | 0 | 0 | 0 | 0 | 0 | 0 | 132041.1759
2016-05-15 03:00 | 380.0806 | 144681.266 | 0 | 0 | 0 | 0 | 0 | 383232 | 0 | 0 | 0 | 0 | 0 | 0 | 0 | 0 | 0 | 685232.6924 | 23080134.4041 | 0 | 0 | 7667330.2374 | 0 | 0 | 0 | 0 | 0 | 0 | 0 | 0 | 0 | 0 | -65753.2855 | 0 | 0 | 0 | 0 | 0 | 0 | 0 | 319291.422
2016-05-15 04:00 | 20.5516 | 0 | 0 | 0 | 0 | 0 | 0 | 362945 | 0 | 0 | 0 | 0 | 0 | 0 | 0 | 0 | 0 | 555387.8608 | 23080134.4041 | 0 | 0 | 7265420.276 | 0 | 0 | 0 | 0 | 0 | 0 | 0 | 0 | 0 | 0 | -145893.0692 | 0 | 0 | 0 | 0 | 0 | 0 | 0 | 401909.9614
2016-05-15 05:00 | 0 | 147665.0784 | 0 | 0 | 0 | 0 | 0 | 346723 | 0 | 0 | 0 | 0 | 0 | 0 | 0 | 0 | 0 | 571384.238 | 23080134.4041 | 0 | 0 | 6863510.3145 | 0 | 0 | 0 | 0 | 0 | 0 | 0 | 0 | 0 | 0 | 17973.4575 | 0 | 0 | 0 | 0 | 0 | 0 | 0 | 401909.9614
2016-05-15 06:00 | 0 | 147001.9358 | 0 | 0 | 0 | 0 | 0 | 333578 | 0 | 0 | 0 | 0 | 0 | 0 | 0 | 0 | 0 | 598489.4683 | 23080134.4041 | 0 | 0 | 6461600.3531 | 0 | 0 | 0 | 0 | 0 | 0 | 0 | 0 | 0 | 0 | 30455.315 | 0 | 0 | 0 | 0 | 0 | 0 | 0 | 401909.9614
2016-05-15 07:00 | 0 | 144803.9882 | 0 | 0 | 0 | 0 | 0 | 324196 | 0 | 0 | 0 | 0 | 0 | 0 | 0 | 0 | 0 | 429451.633 | 23088564.9162 | 0 | 0 | 6461600.3531 | 0 | 0 | 0 | 0 | 0 | 0 | 0 | 0 | 0 | 0 | -189930.152 | 10538.1402 | 0 | 0 | 0 | 0 | 0 | 0 | 0
2016-05-15 08:00 | 0 | 0 | 0 | 0 | 0 | 0 | 0 | 319701 | 0 | 0 | 0 | 0 | 0 | 0 | 0 | 0 | 0 | 338075.6705 | 23088564.9162 | 0 | 0 | 6059690.3917 | 0 | 0 | 0 | 0 | 0 | 0 | 0 | 0 | 0 | 0 | -102669.6208 | 0 | 0 | 0 | 0 | 0 | 0 | 0 | 401909.9614
2016-05-15 09:00 | 0 | 0 | 0 | 0 | 0 | 0 | 0 | 318872 | 0 | 0 | 0 | 0 | 0 | 0 | 0 | 0 | 0 | 169037.8352 | 23088564.9162 | 0 | 0 | 5820909.1916 | 0 | 0 | 0 | 0 | 0 | 0 | 0 | 0 | 0 | 0 | -189930.152 | 0 | 0 | 0 | 0 | 0 | 0 | 0 | 238781.2001
2016-05-15 10:00 | 0 | 0 | 0 | 0 | 0 | 0 | 0 | 318994 | 0 | 0 | 0 | 0 | 0 | 0 | 0 | 0 | 0 | 0 | 23088564.9162 | 0 | 0 | 5581902.0656 | 0 | 0 | 0 | 0 | 0 | 0 | 0 | 0 | 0 | 0 | -189930.152 | 0 | 0 | 0 | 0 | 0 | 0 | 0 | 239007.126
2016-05-15 11:00 | 0 | 139025.8866 | 0 | 0 | 0 | 0 | 0 | 323783 | 0 | 0 | 0 | 0 | 0 | 0 | 0 | 0 | 0 | 0 | 23107488.359 | 0 | 0 | 5195954.9971 | 0 | 0 | 0 | 0 | 0 | 0 | 0 | 0 | 0 | 0 | 0 | 23654.3035 | 0 | 0 | 0 | 0 | 0 | 0 | 385947.0685
2016-05-15 12:00 | 28193.4041 | 130352.3886 | 0 | 0 | 0 | 0 | 0 | 337445 | 0 | 0 | 0 | 0 | 0 | 0 | 0 | 0 | 0 | 0 | 23126411.8019 | 0 | 0 | 4820855.9029 | 0 | 0 | 0 | 0 | 0 | 0 | 0 | 0 | 0 | 0 | 0 | 23654.3035 | 0 | 0 | 0 | 0 | 0 | 0 | 375099.0942
2016-05-15 13:00 | 267025.0801 | 109064.2235 | 0 | 0 | 0 | 0 | 0 | 352435 | 0 | 0 | 0 | 0 | 0 | 0 | 0 | 0 | 0 | 0 | 23145335.2447 | 0 | 0 | 4820855.9029 | 0 | 0 | 0 | 0 | 0 | 0 | 0 | 0 | 0 | 0 | 0 | 23654.3035 | 0 | 0 | 0 | 0 | 0 | 0 | 0
2016-05-15 14:00 | 560786.6647 | 0 | 0 | 0 | 0 | 0 | 0 | 363915 | 0 | 0 | 0 | 0 | 0 | 0 | 0 | 0 | 0 | 0 | 23164258.6875 | 0 | 0 | 4992341.0904 | 0 | 0 | 0 | 0 | 0 | 0 | 0 | 0 | 0 | 0 | 0 | 23654.3035 | 0 | 0 | 0 | 0 | 0 | 173217.3611 | 0
2016-05-15 15:00 | 730972.465 | 0 | 0 | 0 | 0 | 0 | 0 | 373504 | 0 | 0 | 0 | 0 | 0 | 0 | 0 | 0 | 0 | 31004.3603 | 23183182.1304 | 0 | 0 | 5288329.114 | 0 | 0 | 0 | 0 | 0 | 0 | 0 | 0 | 0 | 0 | 34836.3599 | 23654.3035 | 0 | 0 | 0 | 0 | 0 | 298977.8016 | 0
2016-05-15 16:00 | 837387.4062 | 0 | 0 | 0 | 0 | 0 | 0 | 381919 | 0 | 0 | 0 | 0 | 0 | 0 | 0 | 0 | 0 | 149228.6683 | 23202105.5732 | 0 | 0 | 5584317.1375 | 0 | 0 | 0 | 0 | 0 | 0 | 0 | 0 | 0 | 0 | 132836.3011 | 23654.3035 | 0 | 0 | 0 | 0 | 0 | 298977.8016 | 0
2016-05-15 17:00 | 893084.9865 | 0 | 0 | 0 | 0 | 0 | 0 | 388083 | 0 | 0 | 0 | 0 | 0 | 0 | 0 | 0 | 0 | 311537.8627 | 23221029.016 | 0 | 0 | 5880305.1611 | 0 | 0 | 0 | 0 | 0 | 0 | 0 | 0 | 0 | 0 | 182369.8814 | 23654.3035 | 0 | 0 | 0 | 0 | 0 | 298977.8016 | 0
2016-05-15 18:00 | 901671.0412 | 0 | 0 | 0 | 0 | 0 | 0 | 392908 | 0 | 0 | 0 | 0 | 0 | 0 | 0 | 0 | 0 | 477194.3958 | 23239952.4588 | 0 | 0 | 6176293.1847 | 0 | 0 | 0 | 0 | 0 | 0 | 0 | 0 | 0 | 0 | 186130.9361 | 23654.3035 | 0 | 0 | 0 | 0 | 0 | 298977.8016 | 0
2016-05-15 19:00 | 909094.2571 | 0 | 0 | 0 | 0 | 0 | 0 | 396532 | 0 | 0 | 0 | 0 | 0 | 0 | 0 | 0 | 0 | 646232.231 | 23258875.9017 | 0 | 0 | 6472281.2082 | 0 | 0 | 0 | 0 | 0 | 0 | 0 | 0 | 0 | 0 | 189930.152 | 23654.3035 | 0 | 0 | 0 | 0 | 0 | 298977.8016 | 0
2016-05-15 20:00 | 913532.2571 | 0 | 0 | 0 | 0 | 0 | 0 | 400970 | 0 | 0 | 0 | 0 | 0 | 0 | 0 | 0 | 0 | 815270.0663 | 23277799.3445 | 0 | 0 | 6768269.2318 | 0 | 0 | 0 | 0 | 0 | 0 | 0 | 0 | 0 | 0 | 189930.152 | 23654.3035 | 0 | 0 | 0 | 0 | 0 | 298977.8016 | 0
2016-05-15 21:00 | 919156.2571 | 0 | 0 | 0 | 0 | 0 | 0 | 406594 | 0 | 0 | 0 | 0 | 0 | 0 | 0 | 0 | 0 | 984307.9015 | 23296722.7873 | 0 | 0 | 7064257.2553 | 0 | 0 | 0 | 0 | 0 | 0 | 0 | 0 | 0 | 0 | 189930.152 | 23654.3035 | 0 | 0 | 0 | 0 | 0 | 298977.8016 | 0
2016-05-15 22:00 | 842046.1337 | 0 | 0 | 0 | 0 | 0 | 0 | 409840 | 0 | 0 | 0 | 0 | 0 | 0 | 0 | 0 | 0 | 1081828.787 | 23315646.2302 | 0 | 0 | 7360245.2789 | 0 | 0 | 0 | 0 | 0 | 0 | 0 | 0 | 0 | 0 | 109574.0286 | 23654.3035 | 0 | 0 | 0 | 0 | 0 | 298977.8016 | 0
2016-05-15 23:00 | 724323.405 | 0 | 0 | 0 | 0 | 0 | 0 | 410874 | 0 | 0 | 0 | 0 | 0 | 0 | 0 | 0 | 0 | 1073656.1839 | 23334569.673 | 0 | 0 | 7656233.3024 | 0 | 0 | 0 | 0 | 0 | 0 | 0 | 0 | 0 | 0 | -9182.7001 | 23654.3035 | 0 | 0 | 0 | 0 | 0 | 298977.8016 | 0
2016-05-16 | 507240.9296 | 0 | 0 | 0 | 0 | 0 | 0 | 415868 | 0 | 0 | 0 | 0 | 0 | 0 | 0 | 0 | 0 | 1081828.787 | 23353493.1158 | 0 | 0 | 7714183.8692 | 0 | 0 | 0 | 0 | 0 | 0 | 0 | 0 | 0 | 0 | 9182.7001 | 23654.3035 | 0 | 0 | 0 | 0 | 0 | 58535.926 | 0
2016-05-16 01:00 | 164938.8841 | 231537.4001 | 0 | 0 | 0 | 0 | 0 | 417754 | 0 | 0 | 0 | 0 | 0 | 0 | 0 | 0 | 0 | 1041839.2898 | 23372416.5587 | 0 | 0 | 7714183.8692 | 0 | 0 | 0 | 0 | 0 | 0 | 0 | 0 | 0 | 0 | -44932.0193 | 23654.3035 | 0 | 0 | 0 | 0 | 0 | 0 | 0
2016-05-16 02:00 | 3433.3887 | 264583.9879 | 0 | 0 | 0 | 0 | 0 | 404136 | 0 | 0 | 0 | 0 | 0 | 0 | 0 | 0 | 0 | 1081828.787 | 23391340.0015 | 0 | 0 | 7335100.6355 | 0 | 0 | 0 | 0 | 0 | 0 | 0 | 0 | 0 | 0 | 44932.0193 | 23654.3035 | 0 | 0 | 0 | 0 | 0 | 0 | 379083.2337
2016-05-16 03:00 | 472.2803 | 0 | 0 | 0 | 0 | 0 | 0 | 383325 | 0 | 0 | 0 | 0 | 0 | 0 | 0 | 0 | 0 | 912790.9517 | 23391340.0015 | 0 | 0 | 6977836.6212 | 0 | 0 | 0 | 0 | 0 | 0 | 0 | 0 | 0 | 0 | -189930.152 | 0 | 0 | 0 | 0 | 0 | 0 | 0 | 357264.0143
2016-05-16 04:00 | 17.8889 | 292259.8066 | 0 | 0 | 0 | 0 | 0 | 363727 | 0 | 0 | 0 | 0 | 0 | 0 | 0 | 0 | 0 | 849201.0707 | 23391340.0015 | 0 | 0 | 6977836.6212 | 0 | 0 | 0 | 0 | 0 | 0 | 0 | 0 | 0 | 0 | -71449.3045 | 0 | 0 | 0 | 0 | 0 | 0 | 0 | 0
2016-05-16 05:00 | 0 | 286162.9676 | 0 | 0 | 0 | 0 | 0 | 346806 | 0 | 0 | 0 | 0 | 0 | 0 | 0 | 0 | 0 | 988386.6994 | 23391340.0015 | 0 | 0 | 6575926.6598 | 0 | 0 | 0 | 0 | 0 | 0 | 0 | 0 | 0 | 0 | 156388.3468 | 0 | 0 | 0 | 0 | 0 | 0 | 0 | 401909.9614
2016-05-16 06:00 | 0 | 0 | 0 | 0 | 0 | 0 | 0 | 335215 | 0 | 0 | 0 | 0 | 0 | 0 | 0 | 0 | 0 | 819348.8641 | 23391340.0015 | 0 | 0 | 6306880.6449 | 0 | 0 | 0 | 0 | 0 | 0 | 0 | 0 | 0 | 0 | -189930.152 | 0 | 0 | 0 | 0 | 0 | 0 | 0 | 269046.0149
2016-05-16 07:00 | 0 | 254218.8438 | 0 | 0 | 0 | 0 | 0 | 329279 | 0 | 0 | 0 | 0 | 0 | 0 | 0 | 0 | 0 | 752545.3251 | 23391340.0015 | 0 | 0 | 6306880.6449 | 0 | 0 | 0 | 0 | 0 | 0 | 0 | 0 | 0 | 0 | -75060.1562 | 0 | 0 | 0 | 0 | 0 | 0 | 0 | 0
2016-05-16 08:00 | 0 | 0 | 0 | 0 | 0 | 0 | 0 | 330265 | 0 | 0 | 0 | 0 | 0 | 0 | 0 | 0 | 0 | 583507.4899 | 23391340.0015 | 0 | 0 | 6047001.2967 | 0 | 0 | 0 | 0 | 0 | 0 | 0 | 0 | 0 | 0 | -189930.152 | 0 | 0 | 0 | 0 | 0 | 0 | 0 | 259879.3482
2016-05-16 09:00 | 0 | 163902.0449 | 0 | 0 | 0 | 0 | 0 | 340929 | 0 | 0 | 0 | 0 | 0 | 0 | 0 | 0 | 0 | 425953.4998 | 23391340.0015 | 0 | 0 | 6047001.2967 | 0 | 0 | 0 | 0 | 0 | 0 | 0 | 0 | 0 | 0 | -177026.9551 | 0 | 0 | 0 | 0 | 0 | 0 | 0 | 0
2016-05-16 10:00 | 0 | 0 | 0 | 0 | 0 | 0 | 0 | 364383 | 0 | 0 | 0 | 0 | 0 | 0 | 0 | 0 | 0 | 294810.5573 | 23391340.0015 | 0 | 0 | 5645091.3353 | 0 | 0 | 0 | 0 | 0 | 0 | 0 | 0 | 0 | 0 | -147351.6208 | 0 | 0 | 0 | 0 | 0 | 0 | 0 | 401909.9614
2016-05-16 11:00 | 0 | 142337.2979 | 0 | 0 | 0 | 0 | 0 | 388026 | 0 | 0 | 0 | 0 | 0 | 0 | 0 | 0 | 0 | 125772.7221 | 23410263.4443 | 0 | 0 | 5498030.495 | 0 | 0 | 0 | 0 | 0 | 0 | 0 | 0 | 0 | 0 | -189930.152 | 23654.3035 | 0 | 0 | 0 | 0 | 0 | 0 | 147060.8402
2016-05-16 12:00 | 48059.0635 | 130600.4103 | 0 | 0 | 0 | 0 | 0 | 402296 | 0 | 0 | 0 | 0 | 0 | 0 | 0 | 0 | 0 | 0 | 23429186.8872 | 0 | 0 | 5301783.8941 | 0 | 0 | 0 | 0 | 0 | 0 | 0 | 0 | 0 | 0 | -141317.6652 | 23654.3035 | 0 | 0 | 0 | 0 | 0 | 0 | 196246.6009
2016-05-16 13:00 | 349812.8694 | 67460.6811 | 0 | 0 | 0 | 0 | 0 | 413477 | 0 | 0 | 0 | 0 | 0 | 0 | 0 | 0 | 0 | 0 | 23448110.33 | 0 | 0 | 5265010.2774 | 0 | 0 | 0 | 0 | 0 | 0 | 0 | 0 | 0 | 0 | 0 | 23654.3035 | 0 | 0 | 0 | 0 | 0 | 0 | 36773.6167
2016-05-16 14:00 | 641708.3282 | 0 | 0 | 0 | 0 | 0 | 0 | 424269 | 0 | 0 | 0 | 0 | 0 | 0 | 0 | 0 | 0 | 0 | 23467033.7728 | 0 | 0 | 5456857.4518 | 0 | 0 | 0 | 0 | 0 | 0 | 0 | 0 | 0 | 0 | 0 | 23654.3035 | 0 | 0 | 0 | 0 | 0 | 193785.0247 | 0
2016-05-16 15:00 | 823461.6367 | 0 | 0 | 0 | 0 | 0 | 0 | 431985 | 0 | 0 | 0 | 0 | 0 | 0 | 0 | 0 | 0 | 61271.6331 | 23485957.2156 | 0 | 0 | 5752845.4754 | 0 | 0 | 0 | 0 | 0 | 0 | 0 | 0 | 0 | 0 | 68844.5316 | 23654.3035 | 0 | 0 | 0 | 0 | 0 | 298977.8016 | 0
2016-05-16 16:00 | 906706.2758 | 0 | 0 | 0 | 0 | 0 | 0 | 437327 | 0 | 0 | 0 | 0 | 0 | 0 | 0 | 0 | 0 | 191876.6151 | 23504880.6585 | 0 | 0 | 6048833.4989 | 0 | 0 | 0 | 0 | 0 | 0 | 0 | 0 | 0 | 0 | 146747.1707 | 23654.3035 | 0 | 0 | 0 | 0 | 0 | 298977.8016 | 0
2016-05-16 17:00 | 900075.2154 | 0 | 0 | 0 | 0 | 0 | 0 | 442315 | 0 | 0 | 0 | 0 | 0 | 0 | 0 | 0 | 0 | 312140.6332 | 23523804.1013 | 0 | 0 | 6344821.5225 | 0 | 0 | 0 | 0 | 0 | 0 | 0 | 0 | 0 | 0 | 135128.1103 | 23654.3035 | 0 | 0 | 0 | 0 | 0 | 298977.8016 | 0
2016-05-16 18:00 | 958613.2571 | 0 | 0 | 0 | 0 | 0 | 0 | 446051 | 0 | 0 | 0 | 0 | 0 | 0 | 0 | 0 | 0 | 481178.4685 | 23542727.5441 | 0 | 0 | 6640809.5461 | 0 | 0 | 0 | 0 | 0 | 0 | 0 | 0 | 0 | 0 | 189930.152 | 23654.3035 | 0 | 0 | 0 | 0 | 0 | 298977.8016 | 0
2016-05-16 19:00 | 960399.2571 | 0 | 0 | 0 | 0 | 0 | 0 | 447837 | 0 | 0 | 0 | 0 | 0 | 0 | 0 | 0 | 0 | 650216.3037 | 23561650.987 | 0 | 0 | 6936797.5696 | 0 | 0 | 0 | 0 | 0 | 0 | 0 | 0 | 0 | 0 | 189930.152 | 23654.3035 | 0 | 0 | 0 | 0 | 0 | 298977.8016 | 0
2016-05-16 20:00 | 962671.2571 | 0 | 0 | 0 | 0 | 0 | 0 | 450109 | 0 | 0 | 0 | 0 | 0 | 0 | 0 | 0 | 0 | 819254.139 | 23580574.4298 | 0 | 0 | 7232785.5932 | 0 | 0 | 0 | 0 | 0 | 0 | 0 | 0 | 0 | 0 | 189930.152 | 23654.3035 | 0 | 0 | 0 | 0 | 0 | 298977.8016 | 0
2016-05-16 21:00 | 957362.2754 | 0 | 0 | 0 | 0 | 0 | 0 | 451899 | 0 | 0 | 0 | 0 | 0 | 0 | 0 | 0 | 0 | 981973.8805 | 23599497.8726 | 0 | 0 | 7528773.6167 | 0 | 0 | 0 | 0 | 0 | 0 | 0 | 0 | 0 | 0 | 182831.1703 | 23654.3035 | 0 | 0 | 0 | 0 | 0 | 298977.8016 | 0
2016-05-16 22:00 | 885895.6292 | 0 | 0 | 0 | 0 | 0 | 0 | 451067 | 0 | 0 | 0 | 0 | 0 | 0 | 0 | 0 | 0 | 1081828.787 | 23618421.3155 | 0 | 0 | 7824761.6403 | 0 | 0 | 0 | 0 | 0 | 0 | 0 | 0 | 0 | 0 | 112196.5241 | 23654.3035 | 0 | 0 | 0 | 0 | 0 | 298977.8016 | 0
2016-05-16 23:00 | 740894.6578 | 0 | 0 | 0 | 0 | 0 | 0 | 449437 | 0 | 0 | 0 | 0 | 0 | 0 | 0 | 0 | 0 | 1055959.5666 | 23637344.7583 | 0 | 0 | 8118662.8353 | 0 | 0 | 0 | 0 | 0 | 0 | 0 | 0 | 0 | 0 | -29066.5397 | 23654.3035 | 0 | 0 | 0 | 0 | 0 | 296869.8939 | 0
2016-05-17 | 504987.8432 | 0 | 0 | 0 | 0 | 0 | 0 | 452267 | 0 | 0 | 0 | 0 | 0 | 0 | 0 | 0 | 0 | 1081828.787 | 23656268.2011 | 0 | 0 | 8118662.8353 | 0 | 0 | 0 | 0 | 0 | 0 | 0 | 0 | 0 | 0 | 29066.5397 | 23654.3035 | 0 | 0 | 0 | 0 | 0 | 0 | 0
2016-05-17 01:00 | 167147.5479 | 283919.6113 | 0 | 0 | 0 | 0 | 0 | 449303 | 0 | 0 | 0 | 0 | 0 | 0 | 0 | 0 | 0 | 1062346.5585 | 23675191.6439 | 0 | 0 | 8118662.8353 | 0 | 0 | 0 | 0 | 0 | 0 | 0 | 0 | 0 | 0 | -21890.1444 | 23654.3035 | 0 | 0 | 0 | 0 | 0 | 0 | 0
2016-05-17 02:00 | 3447.0072 | 236699.8409 | 0 | 0 | 0 | 0 | 0 | 430077 | 0 | 0 | 0 | 0 | 0 | 0 | 0 | 0 | 0 | 893308.7232 | 23675191.6439 | 0 | 0 | 8118662.8353 | 0 | 0 | 0 | 0 | 0 | 0 | 0 | 0 | 0 | 0 | -189930.152 | 0 | 0 | 0 | 0 | 0 | 0 | 0 | 0
2016-05-17 03:00 | 501.7681 | 336089.343 | 0 | 0 | 0 | 0 | 0 | 403559 | 0 | 0 | 0 | 0 | 0 | 0 | 0 | 0 | 0 | 833707.3021 | 23675191.6439 | 0 | 0 | 8118662.8353 | 0 | 0 | 0 | 0 | 0 | 0 | 0 | 0 | 0 | 0 | -66967.8889 | 0 | 0 | 0 | 0 | 0 | 0 | 0 | 0
2016-05-17 04:00 | 22.3399 | 0 | 0 | 0 | 0 | 0 | 0 | 380929 | 0 | 0 | 0 | 0 | 0 | 0 | 0 | 0 | 0 | 664669.4669 | 23675191.6439 | 0 | 0 | 7765002.6349 | 0 | 0 | 0 | 0 | 0 | 0 | 0 | 0 | 0 | 0 | -189930.152 | 0 | 0 | 0 | 0 | 0 | 0 | 0 | 353660.2003
2016-05-17 05:00 | 0 | 0 | 0 | 0 | 0 | 0 | 0 | 362454 | 0 | 0 | 0 | 0 | 0 | 0 | 0 | 0 | 0 | 495631.6316 | 23675191.6439 | 0 | 0 | 7445514.0274 | 0 | 0 | 0 | 0 | 0 | 0 | 0 | 0 | 0 | 0 | -189930.152 | 0 | 0 | 0 | 0 | 0 | 0 | 0 | 319488.6075
2016-05-17 06:00 | 0 | 297399.8909 | 0 | 0 | 0 | 0 | 0 | 347520 | 0 | 0 | 0 | 0 | 0 | 0 | 0 | 0 | 0 | 451024.7345 | 23675191.6439 | 0 | 0 | 7445514.0274 | 0 | 0 | 0 | 0 | 0 | 0 | 0 | 0 | 0 | 0 | -50120.1091 | 0 | 0 | 0 | 0 | 0 | 0 | 0 | 0
2016-05-17 07:00 | 0 | 281818.2194 | 0 | 0 | 0 | 0 | 0 | 339506 | 0 | 0 | 0 | 0 | 0 | 0 | 0 | 0 | 0 | 399682.6097 | 23675191.6439 | 0 | 0 | 7445514.0274 | 0 | 0 | 0 | 0 | 0 | 0 | 0 | 0 | 0 | 0 | -57687.7806 | 0 | 0 | 0 | 0 | 0 | 0 | 0 | 0
2016-05-17 08:00 | 0 | 270356.4438 | 0 | 0 | 0 | 0 | 0 | 338388 | 0 | 0 | 0 | 0 | 0 | 0 | 0 | 0 | 0 | 532292.4521 | 23675191.6439 | 0 | 0 | 7043604.066 | 0 | 0 | 0 | 0 | 0 | 0 | 0 | 0 | 0 | 0 | 148999.8229 | 0 | 0 | 0 | 0 | 0 | 0 | 0 | 401909.9614
2016-05-17 09:00 | 0 | 232201.3525 | 0 | 0 | 0 | 0 | 0 | 347189 | 0 | 0 | 0 | 0 | 0 | 0 | 0 | 0 | 0 | 429953.4458 | 23675191.6439 | 0 | 0 | 7043604.066 | 0 | 0 | 0 | 0 | 0 | 0 | 0 | 0 | 0 | 0 | -114987.6475 | 0 | 0 | 0 | 0 | 0 | 0 | 0 | 0
2016-05-17 10:00 | 0 | 0 | 0 | 0 | 0 | 0 | 0 | 370062 | 0 | 0 | 0 | 0 | 0 | 0 | 0 | 0 | 0 | 260915.6106 | 23675191.6439 | 0 | 0 | 6710026.5696 | 0 | 0 | 0 | 0 | 0 | 0 | 0 | 0 | 0 | 0 | -189930.152 | 0 | 0 | 0 | 0 | 0 | 0 | 0 | 333577.4964
2016-05-17 11:00 | 0 | 0 | 0 | 0 | 0 | 0 | 0 | 393054 | 0 | 0 | 0 | 0 | 0 | 0 | 0 | 0 | 0 | 91877.7753 | 23686317.6688 | 0 | 0 | 6308116.6082 | 0 | 0 | 0 | 0 | 0 | 0 | 0 | 0 | 0 | 0 | -189930.152 | 13907.5311 | 0 | 0 | 0 | 0 | 0 | 0 | 401909.9614
2016-05-17 12:00 | 43182.3164 | 68734.1525 | 0 | 0 | 0 | 0 | 0 | 408527 | 0 | 0 | 0 | 0 | 0 | 0 | 0 | 0 | 0 | 0 | 23705241.1117 | 0 | 0 | 5906206.6468 | 0 | 0 | 0 | 0 | 0 | 0 | 0 | 0 | 0 | 0 | -103233.4554 | 23654.3035 | 0 | 0 | 0 | 0 | 0 | 0 | 401909.9614
2016-05-17 13:00 | 310307.6913 | 0 | 0 | 0 | 0 | 0 | 0 | 420490 | 0 | 0 | 0 | 0 | 0 | 0 | 0 | 0 | 0 | 0 | 23724164.5545 | 0 | 0 | 5658361.0687 | 0 | 0 | 0 | 0 | 0 | 0 | 0 | 0 | 0 | 0 | 0 | 23654.3035 | 0 | 0 | 0 | 0 | 0 | 0 | 247845.5782
2016-05-17 14:00 | 583193.6887 | 0 | 0 | 0 | 0 | 0 | 0 | 432111 | 0 | 0 | 0 | 0 | 0 | 0 | 0 | 0 | 0 | 0 | 23743087.9973 | 0 | 0 | 5784515.17 | 0 | 0 | 0 | 0 | 0 | 0 | 0 | 0 | 0 | 0 | 0 | 23654.3035 | 0 | 0 | 0 | 0 | 0 | 127428.3851 | 0
2016-05-17 15:00 | 779973.7125 | 0 | 0 | 0 | 0 | 0 | 0 | 439578 | 0 | 0 | 0 | 0 | 0 | 0 | 0 | 0 | 0 | 169037.8352 | 23762011.4402 | 0 | 0 | 5910058.3144 | 0 | 0 | 0 | 0 | 0 | 0 | 0 | 0 | 0 | 0 | 189930.152 | 23654.3035 | 0 | 0 | 0 | 0 | 0 | 126811.257 | 0
2016-05-17 16:00 | 859114.3845 | 0 | 0 | 0 | 0 | 0 | 0 | 447591 | 0 | 0 | 0 | 0 | 0 | 0 | 0 | 0 | 0 | 248151.0739 | 23780934.883 | 0 | 0 | 6206046.3379 | 0 | 0 | 0 | 0 | 0 | 0 | 0 | 0 | 0 | 0 | 88891.2794 | 23654.3035 | 0 | 0 | 0 | 0 | 0 | 298977.8016 | 0
2016-05-17 17:00 | 897083.5 | 0 | 0 | 0 | 0 | 0 | 0 | 452503 | 0 | 0 | 0 | 0 | 0 | 0 | 0 | 0 | 0 | 356685.1454 | 23799858.3258 | 0 | 0 | 6502034.3615 | 0 | 0 | 0 | 0 | 0 | 0 | 0 | 0 | 0 | 0 | 121948.3949 | 23654.3035 | 0 | 0 | 0 | 0 | 0 | 298977.8016 | 0
2016-05-17 18:00 | 858440.5077 | 0 | 0 | 0 | 0 | 0 | 0 | 455461 | 0 | 0 | 0 | 0 | 0 | 0 | 0 | 0 | 0 | 428194.3337 | 23818781.7687 | 0 | 0 | 6798022.385 | 0 | 0 | 0 | 0 | 0 | 0 | 0 | 0 | 0 | 0 | 80347.4026 | 23654.3035 | 0 | 0 | 0 | 0 | 0 | 298977.8016 | 0
2016-05-17 19:00 | 881589.6558 | 0 | 0 | 0 | 0 | 0 | 0 | 458010 | 0 | 0 | 0 | 0 | 0 | 0 | 0 | 0 | 0 | 597232.1689 | 23837705.2115 | 0 | 0 | 7005917.6333 | 0 | 0 | 0 | 0 | 0 | 0 | 0 | 0 | 0 | 0 | 189930.152 | 23654.3035 | 0 | 0 | 0 | 0 | 0 | 209995.2003 | 0
2016-05-17 20:00 | 865855.5534 | 0 | 0 | 0 | 0 | 0 | 0 | 458342 | 0 | 0 | 0 | 0 | 0 | 0 | 0 | 0 | 0 | 766270.0042 | 23856628.6543 | 0 | 0 | 7197907.4402 | 0 | 0 | 0 | 0 | 0 | 0 | 0 | 0 | 0 | 0 | 189930.152 | 23654.3035 | 0 | 0 | 0 | 0 | 0 | 193929.0979 | 0
2016-05-17 21:00 | 842934.8277 | 0 | 0 | 0 | 0 | 0 | 0 | 459922 | 0 | 0 | 0 | 0 | 0 | 0 | 0 | 0 | 0 | 912790.9517 | 23875552.0971 | 0 | 0 | 7390688.4038 | 0 | 0 | 0 | 0 | 0 | 0 | 0 | 0 | 0 | 0 | 164630.2781 | 23654.3035 | 0 | 0 | 0 | 0 | 0 | 194728.2461 | 0
2016-05-17 22:00 | 758019.1131 | 0 | 0 | 0 | 0 | 0 | 0 | 459064 | 0 | 0 | 0 | 0 | 0 | 0 | 0 | 0 | 0 | 1081828.787 | 23894475.54 | 0 | 0 | 7475205.3548 | 0 | 0 | 0 | 0 | 0 | 0 | 0 | 0 | 0 | 0 | 189930.152 | 23654.3035 | 0 | 0 | 0 | 0 | 0 | 85370.6576 | 0
2016-05-17 23:00 | 649011.9629 | 0 | 0 | 0 | 0 | 0 | 0 | 455928 | 0 | 0 | 0 | 0 | 0 | 0 | 0 | 0 | 0 | 1067107.3122 | 23913398.9828 | 0 | 0 | 7659316.2905 | 0 | 0 | 0 | 0 | 0 | 0 | 0 | 0 | 0 | 0 | -16540.9828 | 23654.3035 | 0 | 0 | 0 | 0 | 0 | 185970.6422 | 0
2016-05-18 | 496360.2864 | 0 | 0 | 0 | 0 | 0 | 0 | 456165 | 0 | 0 | 0 | 0 | 0 | 0 | 0 | 0 | 0 | 1081828.787 | 23932322.4256 | 0 | 0 | 7659316.2905 | 0 | 0 | 0 | 0 | 0 | 0 | 0 | 0 | 0 | 0 | 16540.9828 | 23654.3035 | 0 | 0 | 0 | 0 | 0 | 0 | 0
2016-05-18 01:00 | 192960.6314 | 0 | 0 | 0 | 0 | 0 | 0 | 453024 | 0 | 0 | 0 | 0 | 0 | 0 | 0 | 0 | 0 | 912790.9517 | 23951245.8685 | 0 | 0 | 7485635.6976 | 0 | 0 | 0 | 0 | 0 | 0 | 0 | 0 | 0 | 0 | -189930.152 | 23654.3035 | 0 | 0 | 0 | 0 | 0 | 0 | 173680.5929
2016-05-18 02:00 | 3611.9236 | 189332.9787 | 0 | 0 | 0 | 0 | 0 | 434923 | 0 | 0 | 0 | 0 | 0 | 0 | 0 | 0 | 0 | 743753.1165 | 23970169.3113 | 0 | 0 | 7345446.3472 | 0 | 0 | 0 | 0 | 0 | 0 | 0 | 0 | 0 | 0 | -189930.152 | 23654.3035 | 0 | 0 | 0 | 0 | 0 | 0 | 140189.3504
2016-05-18 03:00 | 462.1404 | 218398.7077 | 0 | 0 | 0 | 0 | 0 | 408791 | 0 | 0 | 0 | 0 | 0 | 0 | 0 | 0 | 0 | 574715.2812 | 23970169.3113 | 0 | 0 | 7345446.3472 | 0 | 0 | 0 | 0 | 0 | 0 | 0 | 0 | 0 | 0 | -189930.152 | 0 | 0 | 0 | 0 | 0 | 0 | 0 | 0
2016-05-18 04:00 | 50.6931 | 0 | 0 | 0 | 0 | 0 | 0 | 385096 | 0 | 0 | 0 | 0 | 0 | 0 | 0 | 0 | 0 | 405677.446 | 23987702.2907 | 0 | 0 | 6943536.3858 | 0 | 0 | 0 | 0 | 0 | 0 | 0 | 0 | 0 | 0 | -189930.152 | 21916.2242 | 0 | 0 | 0 | 0 | 0 | 0 | 401909.9614
2016-05-18 05:00 | 0 | 227802.1264 | 0 | 0 | 0 | 0 | 0 | 365147 | 0 | 0 | 0 | 0 | 0 | 0 | 0 | 0 | 0 | 455546.1058 | 24006625.7335 | 0 | 0 | 6541626.4244 | 0 | 0 | 0 | 0 | 0 | 0 | 0 | 0 | 0 | 0 | 56032.202 | 23654.3035 | 0 | 0 | 0 | 0 | 0 | 0 | 401909.9614
2016-05-18 06:00 | 0 | 210102.1444 | 0 | 0 | 0 | 0 | 0 | 349847 | 0 | 0 | 0 | 0 | 0 | 0 | 0 | 0 | 0 | 503278.7817 | 24025549.1763 | 0 | 0 | 6139716.463 | 0 | 0 | 0 | 0 | 0 | 0 | 0 | 0 | 0 | 0 | 53632.2201 | 23654.3035 | 0 | 0 | 0 | 0 | 0 | 0 | 401909.9614
2016-05-18 07:00 | 0 | 0 | 0 | 0 | 0 | 0 | 0 | 340892 | 0 | 0 | 0 | 0 | 0 | 0 | 0 | 0 | 0 | 371990.499 | 24044472.6192 | 0 | 0 | 5737806.5016 | 0 | 0 | 0 | 0 | 0 | 0 | 0 | 0 | 0 | 0 | -147514.9244 | 23654.3035 | 0 | 0 | 0 | 0 | 0 | 0 | 401909.9614
2016-05-18 08:00 | 0 | 179517.4771 | 0 | 0 | 0 | 0 | 0 | 339155 | 0 | 0 | 0 | 0 | 0 | 0 | 0 | 0 | 0 | 402018.7009 | 24063396.062 | 0 | 0 | 5335896.5402 | 0 | 0 | 0 | 0 | 0 | 0 | 0 | 0 | 0 | 0 | 33739.5527 | 23654.3035 | 0 | 0 | 0 | 0 | 0 | 0 | 401909.9614
2016-05-18 09:00 | 0 | 86625.734 | 0 | 0 | 0 | 0 | 0 | 347311 | 0 | 0 | 0 | 0 | 0 | 0 | 0 | 0 | 0 | 342114.4115 | 24082319.5048 | 0 | 0 | 4933986.5788 | 0 | 0 | 0 | 0 | 0 | 0 | 0 | 0 | 0 | 0 | -67308.1904 | 23654.3035 | 0 | 0 | 0 | 0 | 0 | 0 | 401909.9614
2016-05-18 10:00 | 0 | 0 | 0 | 0 | 0 | 0 | 0 | 369141 | 0 | 0 | 0 | 0 | 0 | 0 | 0 | 0 | 0 | 173076.5762 | 24101242.9477 | 0 | 0 | 4558310.3721 | 0 | 0 | 0 | 0 | 0 | 0 | 0 | 0 | 0 | 0 | -189930.152 | 23654.3035 | 0 | 0 | 0 | 0 | 0 | 0 | 375676.2066
2016-05-18 11:00 | 4.3721 | 157364.3965 | 0 | 0 | 0 | 0 | 0 | 391333 | 0 | 0 | 0 | 0 | 0 | 0 | 0 | 0 | 0 | 4038.741 | 24120166.3905 | 0 | 0 | 4432961.5147 | 0 | 0 | 0 | 0 | 0 | 0 | 0 | 0 | 0 | 0 | -189930.152 | 23654.3035 | 0 | 0 | 0 | 0 | 0 | 0 | 125348.8574
2016-05-18 12:00 | 51477.7686 | 131595.941 | 0 | 0 | 0 | 0 | 0 | 404643 | 0 | 0 | 0 | 0 | 0 | 0 | 0 | 0 | 0 | 0 | 24120166.3905 | 0 | 0 | 4031051.5533 | 0 | 0 | 0 | 0 | 0 | 0 | 0 | 0 | 0 | 0 | -4537.9112 | 0 | 0 | 0 | 0 | 0 | 0 | 0 | 401909.9614
2016-05-18 13:00 | 332041.0912 | 0 | 0 | 0 | 0 | 0 | 0 | 414696 | 0 | 0 | 0 | 0 | 0 | 0 | 0 | 0 | 0 | 0 | 24139089.8333 | 0 | 0 | 3834182.6416 | 0 | 0 | 0 | 0 | 0 | 0 | 0 | 0 | 0 | 0 | 0 | 23654.3035 | 0 | 0 | 0 | 0 | 0 | 0 | 196868.9117
2016-05-18 14:00 | 619277.8219 | 0 | 0 | 0 | 0 | 0 | 0 | 425309 | 0 | 0 | 0 | 0 | 0 | 0 | 0 | 0 | 0 | 0 | 24158013.2761 | 0 | 0 | 4002794.0148 | 0 | 0 | 0 | 0 | 0 | 0 | 0 | 0 | 0 | 0 | 0 | 23654.3035 | 0 | 0 | 0 | 0 | 0 | 170314.5183 | 0
2016-05-18 15:00 | 775135.1008 | 0 | 0 | 0 | 0 | 0 | 0 | 433956 | 0 | 0 | 0 | 0 | 0 | 0 | 0 | 0 | 0 | 169037.8352 | 24176936.719 | 0 | 0 | 4129112.7137 | 0 | 0 | 0 | 0 | 0 | 0 | 0 | 0 | 0 | 0 | 189930.152 | 23654.3035 | 0 | 0 | 0 | 0 | 0 | 127594.6454 | 0
2016-05-18 16:00 | 831985.764 | 0 | 0 | 0 | 0 | 0 | 0 | 441180 | 0 | 0 | 0 | 0 | 0 | 0 | 0 | 0 | 0 | 229712.3916 | 24195860.1618 | 0 | 0 | 4425100.7372 | 0 | 0 | 0 | 0 | 0 | 0 | 0 | 0 | 0 | 0 | 68173.6589 | 23654.3035 | 0 | 0 | 0 | 0 | 0 | 298977.8016 | 0
2016-05-18 17:00 | 859243.3821 | 0 | 0 | 0 | 0 | 0 | 0 | 447088 | 0 | 0 | 0 | 0 | 0 | 0 | 0 | 0 | 0 | 309388.1081 | 24214783.6046 | 0 | 0 | 4721088.7608 | 0 | 0 | 0 | 0 | 0 | 0 | 0 | 0 | 0 | 0 | 89523.277 | 23654.3035 | 0 | 0 | 0 | 0 | 0 | 298977.8016 | 0
2016-05-18 18:00 | 878989.8966 | 0 | 0 | 0 | 0 | 0 | 0 | 452422 | 0 | 0 | 0 | 0 | 0 | 0 | 0 | 0 | 0 | 478425.9434 | 24233707.0475 | 0 | 0 | 4931942.3674 | 0 | 0 | 0 | 0 | 0 | 0 | 0 | 0 | 0 | 0 | 189930.152 | 23654.3035 | 0 | 0 | 0 | 0 | 0 | 212983.4411 | 0
2016-05-18 19:00 | 885316.3729 | 0 | 0 | 0 | 0 | 0 | 0 | 455695 | 0 | 0 | 0 | 0 | 0 | 0 | 0 | 0 | 0 | 647463.7786 | 24252630.4903 | 0 | 0 | 5145818.9157 | 0 | 0 | 0 | 0 | 0 | 0 | 0 | 0 | 0 | 0 | 189930.152 | 23654.3035 | 0 | 0 | 0 | 0 | 0 | 216036.9174 | 0
2016-05-18 20:00 | 892102.469 | 0 | 0 | 0 | 0 | 0 | 0 | 458559 | 0 | 0 | 0 | 0 | 0 | 0 | 0 | 0 | 0 | 816501.6138 | 24271553.9331 | 0 | 0 | 5363578.339 | 0 | 0 | 0 | 0 | 0 | 0 | 0 | 0 | 0 | 0 | 189930.152 | 23654.3035 | 0 | 0 | 0 | 0 | 0 | 219959.0135 | 0
2016-05-18 21:00 | 886896.2103 | 0 | 0 | 0 | 0 | 0 | 0 | 460812 | 0 | 0 | 0 | 0 | 0 | 0 | 0 | 0 | 0 | 912790.9517 | 24290477.376 | 0 | 0 | 5654875.5821 | 0 | 0 | 0 | 0 | 0 | 0 | 0 | 0 | 0 | 0 | 108190.2673 | 23654.3035 | 0 | 0 | 0 | 0 | 0 | 294239.6395 | 0
2016-05-18 22:00 | 808574.147 | 0 | 0 | 0 | 0 | 0 | 0 | 458743 | 0 | 0 | 0 | 0 | 0 | 0 | 0 | 0 | 0 | 1081828.787 | 24309400.8188 | 0 | 0 | 5789759.8067 | 0 | 0 | 0 | 0 | 0 | 0 | 0 | 0 | 0 | 0 | 189930.152 | 23654.3035 | 0 | 0 | 0 | 0 | 0 | 136246.6915 | 0
2016-05-18 23:00 | 715899.5906 | 0 | 0 | 0 | 0 | 0 | 0 | 455111 | 0 | 0 | 0 | 0 | 0 | 0 | 0 | 0 | 0 | 1026788.0591 | 24328324.2616 | 0 | 0 | 6085747.8302 | 0 | 0 | 0 | 0 | 0 | 0 | 0 | 0 | 0 | 0 | -61843.5145 | 23654.3035 | 0 | 0 | 0 | 0 | 0 | 298977.8016 | 0
2016-05-19 | 555994.6084 | 0 | 0 | 0 | 0 | 0 | 0 | 455162 | 0 | 0 | 0 | 0 | 0 | 0 | 0 | 0 | 0 | 1081828.787 | 24347247.7045 | 0 | 0 | 6100929.2727 | 0 | 0 | 0 | 0 | 0 | 0 | 0 | 0 | 0 | 0 | 61843.5145 | 23654.3035 | 0 | 0 | 0 | 0 | 0 | 15334.7904 | 0
2016-05-19 01:00 | 196554.1923 | 0 | 0 | 0 | 0 | 0 | 0 | 452069 | 0 | 0 | 0 | 0 | 0 | 0 | 0 | 0 | 0 | 990907.4158 | 24366171.1473 | 0 | 0 | 5773132.4814 | 0 | 0 | 0 | 0 | 0 | 0 | 0 | 0 | 0 | 0 | -102158.8439 | 23654.3035 | 0 | 0 | 0 | 0 | 0 | 0 | 327796.7913
2016-05-19 02:00 | 3703.862 | 235942.3891 | 0 | 0 | 0 | 0 | 0 | 434434 | 0 | 0 | 0 | 0 | 0 | 0 | 0 | 0 | 0 | 821869.5806 | 24366171.1473 | 0 | 0 | 5764136.9314 | 0 | 0 | 0 | 0 | 0 | 0 | 0 | 0 | 0 | 0 | -189930.152 | 0 | 0 | 0 | 0 | 0 | 0 | 0 | 8995.55
2016-05-19 03:00 | 385.1862 | 276798.4773 | 0 | 0 | 0 | 0 | 0 | 408119 | 0 | 0 | 0 | 0 | 0 | 0 | 0 | 0 | 0 | 684284.801 | 24385094.5901 | 0 | 0 | 5764136.9314 | 0 | 0 | 0 | 0 | 0 | 0 | 0 | 0 | 0 | 0 | -154589.64 | 23654.3035 | 0 | 0 | 0 | 0 | 0 | 0 | 0
2016-05-19 04:00 | 64.8528 | 0 | 0 | 0 | 0 | 0 | 0 | 383142 | 0 | 0 | 0 | 0 | 0 | 0 | 0 | 0 | 0 | 515246.9657 | 24385094.5901 | 0 | 0 | 5406457.3106 | 0 | 0 | 0 | 0 | 0 | 0 | 0 | 0 | 0 | 0 | -189930.152 | 0 | 0 | 0 | 0 | 0 | 0 | 0 | 357679.6208
2016-05-19 05:00 | 0 | 0 | 0 | 0 | 0 | 0 | 0 | 362941 | 0 | 0 | 0 | 0 | 0 | 0 | 0 | 0 | 0 | 346209.1305 | 24385094.5901 | 0 | 0 | 5086066.8512 | 0 | 0 | 0 | 0 | 0 | 0 | 0 | 0 | 0 | 0 | -189930.152 | 0 | 0 | 0 | 0 | 0 | 0 | 0 | 320390.4593
2016-05-19 06:00 | 0 | 288918.1565 | 0 | 0 | 0 | 0 | 0 | 347770 | 0 | 0 | 0 | 0 | 0 | 0 | 0 | 0 | 0 | 272778.6597 | 24404018.0329 | 0 | 0 | 5086066.8512 | 0 | 0 | 0 | 0 | 0 | 0 | 0 | 0 | 0 | 0 | -82506.147 | 23654.3035 | 0 | 0 | 0 | 0 | 0 | 0 | 0
2016-05-19 07:00 | 0 | 0 | 0 | 0 | 0 | 0 | 0 | 337967 | 0 | 0 | 0 | 0 | 0 | 0 | 0 | 0 | 0 | 103740.8244 | 24422941.4758 | 0 | 0 | 4768120.2742 | 0 | 0 | 0 | 0 | 0 | 0 | 0 | 0 | 0 | 0 | -189930.152 | 23654.3035 | 0 | 0 | 0 | 0 | 0 | 0 | 317946.577
2016-05-19 08:00 | 0 | 243237.5795 | 0 | 0 | 0 | 0 | 0 | 336146 | 0 | 0 | 0 | 0 | 0 | 0 | 0 | 0 | 0 | 0 | 24441864.9186 | 0 | 0 | 4768120.2742 | 0 | 0 | 0 | 0 | 0 | 0 | 0 | 0 | 0 | 0 | -116562.7241 | 23654.3035 | 0 | 0 | 0 | 0 | 0 | 0 | 0
2016-05-19 09:00 | 0 | 236943.888 | 0 | 0 | 0 | 0 | 0 | 345081 | 0 | 0 | 0 | 0 | 0 | 0 | 0 | 0 | 0 | 96915.8978 | 24441864.9186 | 0 | 0 | 4366210.3128 | 0 | 0 | 0 | 0 | 0 | 0 | 0 | 0 | 0 | 0 | 108894.2672 | 0 | 0 | 0 | 0 | 0 | 0 | 0 | 401909.9614
2016-05-19 10:00 | 0 | 220270.8402 | 0 | 0 | 0 | 0 | 0 | 367118 | 0 | 0 | 0 | 0 | 0 | 0 | 0 | 0 | 0 | 159379.853 | 24441864.9186 | 0 | 0 | 3964300.3514 | 0 | 0 | 0 | 0 | 0 | 0 | 0 | 0 | 0 | 0 | 70184.2194 | 0 | 0 | 0 | 0 | 0 | 0 | 0 | 401909.9614
2016-05-19 11:00 | 57.5605 | 210102.953 | 0 | 0 | 0 | 0 | 0 | 389239 | 0 | 0 | 0 | 0 | 0 | 0 | 0 | 0 | 0 | 0 | 24441864.9186 | 0 | 0 | 3964300.3514 | 0 | 0 | 0 | 0 | 0 | 0 | 0 | 0 | 0 | 0 | -179078.4865 | 0 | 0 | 0 | 0 | 0 | 0 | 0 | 0
2016-05-19 12:00 | 81595.2047 | 188895.9234 | 0 | 0 | 0 | 0 | 0 | 403543 | 0 | 0 | 0 | 0 | 0 | 0 | 0 | 0 | 0 | 0 | 24460788.3614 | 0 | 0 | 3674103.7303 | 0 | 0 | 0 | 0 | 0 | 0 | 0 | 0 | 0 | 0 | 0 | 23654.3035 | 0 | 0 | 0 | 0 | 0 | 0 | 290196.6211
2016-05-19 13:00 | 431403.5737 | 0 | 0 | 0 | 0 | 0 | 0 | 415692 | 0 | 0 | 0 | 0 | 0 | 0 | 0 | 0 | 0 | 0 | 24479711.8043 | 0 | 0 | 3659394.9713 | 0 | 0 | 0 | 0 | 0 | 0 | 0 | 0 | 0 | 0 | 0 | 23654.3035 | 0 | 0 | 0 | 0 | 0 | 0 | 14708.759
2016-05-19 14:00 | 746232.7226 | 0 | 0 | 0 | 0 | 0 | 0 | 427306 | 0 | 0 | 0 | 0 | 0 | 0 | 0 | 0 | 0 | 0 | 24498635.2471 | 0 | 0 | 3951714.6662 | 0 | 0 | 0 | 0 | 0 | 0 | 0 | 0 | 0 | 0 | 0 | 23654.3035 | 0 | 0 | 0 | 0 | 0 | 295272.4191 | 0
2016-05-19 15:00 | 902230.0393 | 0 | 0 | 0 | 0 | 0 | 0 | 436602 | 0 | 0 | 0 | 0 | 0 | 0 | 0 | 0 | 0 | 127266.3815 | 24517558.6899 | 0 | 0 | 4247702.6898 | 0 | 0 | 0 | 0 | 0 | 0 | 0 | 0 | 0 | 0 | 142995.9342 | 23654.3035 | 0 | 0 | 0 | 0 | 0 | 298977.8016 | 0
2016-05-19 16:00 | 951025.4926 | 0 | 0 | 0 | 0 | 0 | 0 | 443665 | 0 | 0 | 0 | 0 | 0 | 0 | 0 | 0 | 0 | 291674.6463 | 24536482.1328 | 0 | 0 | 4543690.7133 | 0 | 0 | 0 | 0 | 0 | 0 | 0 | 0 | 0 | 0 | 184728.3875 | 23654.3035 | 0 | 0 | 0 | 0 | 0 | 298977.8016 | 0
2016-05-19 17:00 | 961941.2571 | 0 | 0 | 0 | 0 | 0 | 0 | 449379 | 0 | 0 | 0 | 0 | 0 | 0 | 0 | 0 | 0 | 460712.4815 | 24555405.5756 | 0 | 0 | 4839678.7369 | 0 | 0 | 0 | 0 | 0 | 0 | 0 | 0 | 0 | 0 | 189930.152 | 23654.3035 | 0 | 0 | 0 | 0 | 0 | 298977.8016 | 0
2016-05-19 18:00 | 965807.2571 | 0 | 0 | 0 | 0 | 0 | 0 | 453245 | 0 | 0 | 0 | 0 | 0 | 0 | 0 | 0 | 0 | 629750.3168 | 24574329.0184 | 0 | 0 | 5135666.7604 | 0 | 0 | 0 | 0 | 0 | 0 | 0 | 0 | 0 | 0 | 189930.152 | 23654.3035 | 0 | 0 | 0 | 0 | 0 | 298977.8016 | 0
2016-05-19 19:00 | 967909.2571 | 0 | 0 | 0 | 0 | 0 | 0 | 455347 | 0 | 0 | 0 | 0 | 0 | 0 | 0 | 0 | 0 | 798788.152 | 24593252.4612 | 0 | 0 | 5431654.784 | 0 | 0 | 0 | 0 | 0 | 0 | 0 | 0 | 0 | 0 | 189930.152 | 23654.3035 | 0 | 0 | 0 | 0 | 0 | 298977.8016 | 0
2016-05-19 20:00 | 969267.2571 | 0 | 0 | 0 | 0 | 0 | 0 | 456705 | 0 | 0 | 0 | 0 | 0 | 0 | 0 | 0 | 0 | 967825.9873 | 24612175.9041 | 0 | 0 | 5727642.8075 | 0 | 0 | 0 | 0 | 0 | 0 | 0 | 0 | 0 | 0 | 189930.152 | 23654.3035 | 0 | 0 | 0 | 0 | 0 | 298977.8016 | 0
2016-05-19 21:00 | 603488.7714 | 0 | 0 | 0 | 0 | 0 | 0 | 457769 | 0 | 0 | 0 | 0 | 0 | 0 | 0 | 0 | 0 | 810374.0102 | 24631099.3469 | 0 | 0 | 6023630.8311 | 0 | 0 | 0 | 0 | 0 | 0 | 0 | 0 | 0 | 0 | -176912.3337 | 23654.3035 | 0 | 0 | 0 | 0 | 0 | 298977.8016 | 0
2016-05-19 22:00 | 967306.2571 | 0 | 0 | 0 | 0 | 0 | 0 | 454744 | 0 | 0 | 0 | 0 | 0 | 0 | 0 | 0 | 0 | 979411.8455 | 24650022.7897 | 0 | 0 | 6319618.8546 | 0 | 0 | 0 | 0 | 0 | 0 | 0 | 0 | 0 | 0 | 189930.152 | 23654.3035 | 0 | 0 | 0 | 0 | 0 | 298977.8016 | 0
2016-05-19 23:00 | 887792.3202 | 0 | 0 | 0 | 0 | 0 | 0 | 450085 | 0 | 0 | 0 | 0 | 0 | 0 | 0 | 0 | 0 | 1081828.787 | 24668946.2326 | 0 | 0 | 6615606.8782 | 0 | 0 | 0 | 0 | 0 | 0 | 0 | 0 | 0 | 0 | 115075.2151 | 23654.3035 | 0 | 0 | 0 | 0 | 0 | 298977.8016 | 0
2016-05-20 | 646687.1121 | 0 | 0 | 0 | 0 | 0 | 0 | 449796 | 0 | 0 | 0 | 0 | 0 | 0 | 0 | 0 | 0 | 1081828.787 | 24687869.6754 | 0 | 0 | 6787111.3187 | 0 | 0 | 0 | 0 | 0 | 0 | 0 | 0 | 0 | 0 | 0 | 23654.3035 | 0 | 0 | 0 | 0 | 0 | 173236.8086 | 0
2016-05-20 01:00 | 184625.0532 | 0 | 0 | 0 | 0 | 0 | 0 | 447542 | 0 | 0 | 0 | 0 | 0 | 0 | 0 | 0 | 0 | 1019938.3016 | 24706793.1182 | 0 | 0 | 6385201.3573 | 0 | 0 | 0 | 0 | 0 | 0 | 0 | 0 | 0 | 0 | -69539.8712 | 23654.3035 | 0 | 0 | 0 | 0 | 0 | 0 | 401909.9614
2016-05-20 02:00 | 3430.4016 | 394484.6574 | 0 | 0 | 0 | 0 | 0 | 430084 | 0 | 0 | 0 | 0 | 0 | 0 | 0 | 0 | 0 | 970255.614 | 24725716.5611 | 0 | 0 | 6385201.3573 | 0 | 0 | 0 | 0 | 0 | 0 | 0 | 0 | 0 | 0 | -55823.2445 | 23654.3035 | 0 | 0 | 0 | 0 | 0 | 0 | 0
2016-05-20 03:00 | 556.8378 | 0 | 0 | 0 | 0 | 0 | 0 | 403363 | 0 | 0 | 0 | 0 | 0 | 0 | 0 | 0 | 0 | 801217.7787 | 24729040.8562 | 0 | 0 | 5983291.3959 | 0 | 0 | 0 | 0 | 0 | 0 | 0 | 0 | 0 | 0 | -189930.152 | 4155.3689 | 0 | 0 | 0 | 0 | 0 | 0 | 401909.9614
2016-05-20 04:00 | 34.9359 | 0 | 0 | 0 | 0 | 0 | 0 | 378108 | 0 | 0 | 0 | 0 | 0 | 0 | 0 | 0 | 0 | 632179.9435 | 24747964.299 | 0 | 0 | 5591074.3298 | 0 | 0 | 0 | 0 | 0 | 0 | 0 | 0 | 0 | 0 | -189930.152 | 23654.3035 | 0 | 0 | 0 | 0 | 0 | 0 | 392217.0661
2016-05-20 05:00 | 0 | 169705.848 | 0 | 0 | 0 | 0 | 0 | 359636 | 0 | 0 | 0 | 0 | 0 | 0 | 0 | 0 | 0 | 463142.1083 | 24747964.299 | 0 | 0 | 5591074.3298 | 0 | 0 | 0 | 0 | 0 | 0 | 0 | 0 | 0 | 0 | -189930.152 | 0 | 0 | 0 | 0 | 0 | 0 | 0 | 0
2016-05-20 06:00 | 0 | 278219.6687 | 0 | 0 | 0 | 0 | 0 | 344888 | 0 | 0 | 0 | 0 | 0 | 0 | 0 | 0 | 0 | 382754.9633 | 24766887.7418 | 0 | 0 | 5591074.3298 | 0 | 0 | 0 | 0 | 0 | 0 | 0 | 0 | 0 | 0 | -90322.6348 | 23654.3035 | 0 | 0 | 0 | 0 | 0 | 0 | 0
2016-05-20 07:00 | 0 | 0 | 0 | 0 | 0 | 0 | 0 | 335003 | 0 | 0 | 0 | 0 | 0 | 0 | 0 | 0 | 0 | 277760.2207 | 24766887.7418 | 0 | 0 | 5189164.3684 | 0 | 0 | 0 | 0 | 0 | 0 | 0 | 0 | 0 | 0 | -117971.6208 | 0 | 0 | 0 | 0 | 0 | 0 | 0 | 401909.9614
2016-05-20 08:00 | 0 | 302677.2291 | 0 | 0 | 0 | 0 | 0 | 332872 | 0 | 0 | 0 | 0 | 0 | 0 | 0 | 0 | 0 | 444044.8021 | 24766887.7418 | 0 | 0 | 4787254.407 | 0 | 0 | 0 | 0 | 0 | 0 | 0 | 0 | 0 | 0 | 186836.6083 | 0 | 0 | 0 | 0 | 0 | 0 | 0 | 401909.9614
2016-05-20 09:00 | 0 | 0 | 0 | 0 | 0 | 0 | 0 | 341353 | 0 | 0 | 0 | 0 | 0 | 0 | 0 | 0 | 0 | 275006.9669 | 24766887.7418 | 0 | 0 | 4506841.7254 | 0 | 0 | 0 | 0 | 0 | 0 | 0 | 0 | 0 | 0 | -189930.152 | 0 | 0 | 0 | 0 | 0 | 0 | 0 | 280412.6816
2016-05-20 10:00 | 0 | 0 | 0 | 0 | 0 | 0 | 0 | 361869 | 0 | 0 | 0 | 0 | 0 | 0 | 0 | 0 | 0 | 105969.1316 | 24785811.1847 | 0 | 0 | 4144632.1855 | 0 | 0 | 0 | 0 | 0 | 0 | 0 | 0 | 0 | 0 | -189930.152 | 23654.3035 | 0 | 0 | 0 | 0 | 0 | 0 | 362209.54
2016-05-20 11:00 | 112.9683 | 244875.183 | 0 | 0 | 0 | 0 | 0 | 383643 | 0 | 0 | 0 | 0 | 0 | 0 | 0 | 0 | 0 | 175724.2438 | 24785811.1847 | 0 | 0 | 3742722.224 | 0 | 0 | 0 | 0 | 0 | 0 | 0 | 0 | 0 | 0 | 78376.5305 | 0 | 0 | 0 | 0 | 0 | 0 | 0 | 401909.9614
2016-05-20 12:00 | 95464.6764 | 0 | 0 | 0 | 0 | 0 | 0 | 399492 | 0 | 0 | 0 | 0 | 0 | 0 | 0 | 0 | 0 | 6686.4085 | 24785811.1847 | 0 | 0 | 3531431.1654 | 0 | 0 | 0 | 0 | 0 | 0 | 0 | 0 | 0 | 0 | -189930.152 | 0 | 0 | 0 | 0 | 0 | 0 | 0 | 211291.0586
2016-05-20 13:00 | 429795.485 | 0 | 0 | 0 | 0 | 0 | 0 | 413654 | 0 | 0 | 0 | 0 | 0 | 0 | 0 | 0 | 0 | 0 | 24804734.6275 | 0 | 0 | 3531431.1654 | 0 | 0 | 0 | 0 | 0 | 0 | 0 | 0 | 0 | 0 | -7512.8186 | 23654.3035 | 0 | 0 | 0 | 0 | 0 | 0 | 0
2016-05-20 14:00 | 732479.2299 | 0 | 0 | 0 | 0 | 0 | 0 | 426738 | 0 | 0 | 0 | 0 | 0 | 0 | 0 | 0 | 0 | 0 | 24823658.0703 | 0 | 0 | 3810697.2225 | 0 | 0 | 0 | 0 | 0 | 0 | 0 | 0 | 0 | 0 | 0 | 23654.3035 | 0 | 0 | 0 | 0 | 0 | 282086.9263 | 0
2016-05-20 15:00 | 901860.6495 | 0 | 0 | 0 | 0 | 0 | 0 | 435829 | 0 | 0 | 0 | 0 | 0 | 0 | 0 | 0 | 0 | 127625.5945 | 24842581.5132 | 0 | 0 | 4106685.246 | 0 | 0 | 0 | 0 | 0 | 0 | 0 | 0 | 0 | 0 | 143399.5443 | 23654.3035 | 0 | 0 | 0 | 0 | 0 | 298977.8016 | 0
2016-05-20 16:00 | 954367.2571 | 0 | 0 | 0 | 0 | 0 | 0 | 441805 | 0 | 0 | 0 | 0 | 0 | 0 | 0 | 0 | 0 | 296663.4297 | 24861504.956 | 0 | 0 | 4402673.2696 | 0 | 0 | 0 | 0 | 0 | 0 | 0 | 0 | 0 | 0 | 189930.152 | 23654.3035 | 0 | 0 | 0 | 0 | 0 | 298977.8016 | 0
2016-05-20 17:00 | 958635.2571 | 0 | 0 | 0 | 0 | 0 | 0 | 446073 | 0 | 0 | 0 | 0 | 0 | 0 | 0 | 0 | 0 | 465701.2649 | 24880428.3988 | 0 | 0 | 4698661.2931 | 0 | 0 | 0 | 0 | 0 | 0 | 0 | 0 | 0 | 0 | 189930.152 | 23654.3035 | 0 | 0 | 0 | 0 | 0 | 298977.8016 | 0
2016-05-20 18:00 | 961920.2571 | 0 | 0 | 0 | 0 | 0 | 0 | 449358 | 0 | 0 | 0 | 0 | 0 | 0 | 0 | 0 | 0 | 634739.1002 | 24899351.8417 | 0 | 0 | 4994649.3167 | 0 | 0 | 0 | 0 | 0 | 0 | 0 | 0 | 0 | 0 | 189930.152 | 23654.3035 | 0 | 0 | 0 | 0 | 0 | 298977.8016 | 0
2016-05-20 19:00 | 964288.2571 | 0 | 0 | 0 | 0 | 0 | 0 | 451726 | 0 | 0 | 0 | 0 | 0 | 0 | 0 | 0 | 0 | 803776.9354 | 24918275.2845 | 0 | 0 | 5290637.3402 | 0 | 0 | 0 | 0 | 0 | 0 | 0 | 0 | 0 | 0 | 189930.152 | 23654.3035 | 0 | 0 | 0 | 0 | 0 | 298977.8016 | 0
2016-05-20 20:00 | 966595.2571 | 0 | 0 | 0 | 0 | 0 | 0 | 454033 | 0 | 0 | 0 | 0 | 0 | 0 | 0 | 0 | 0 | 972814.7707 | 24937198.7273 | 0 | 0 | 5586625.3638 | 0 | 0 | 0 | 0 | 0 | 0 | 0 | 0 | 0 | 0 | 189930.152 | 23654.3035 | 0 | 0 | 0 | 0 | 0 | 298977.8016 | 0
2016-05-20 21:00 | 628244.6066 | 0 | 0 | 0 | 0 | 0 | 0 | 454399 | 0 | 0 | 0 | 0 | 0 | 0 | 0 | 0 | 0 | 840394.787 | 24956122.1701 | 0 | 0 | 5882613.3874 | 0 | 0 | 0 | 0 | 0 | 0 | 0 | 0 | 0 | 0 | -148786.4986 | 23654.3035 | 0 | 0 | 0 | 0 | 0 | 298977.8016 | 0
2016-05-20 22:00 | 959628.0831 | 0 | 0 | 0 | 0 | 0 | 0 | 449646 | 0 | 0 | 0 | 0 | 0 | 0 | 0 | 0 | 0 | 1007136.2674 | 24975045.613 | 0 | 0 | 6178601.4109 | 0 | 0 | 0 | 0 | 0 | 0 | 0 | 0 | 0 | 0 | 187349.978 | 23654.3035 | 0 | 0 | 0 | 0 | 0 | 298977.8016 | 0
2016-05-20 23:00 | 848181.2844 | 0 | 0 | 0 | 0 | 0 | 0 | 441625 | 0 | 0 | 0 | 0 | 0 | 0 | 0 | 0 | 0 | 1081828.787 | 24993969.0558 | 0 | 0 | 6474589.4345 | 0 | 0 | 0 | 0 | 0 | 0 | 0 | 0 | 0 | 0 | 83924.1793 | 23654.3035 | 0 | 0 | 0 | 0 | 0 | 298977.8016 | 0
2016-05-21 | 604508.1416 | 0 | 0 | 0 | 0 | 0 | 0 | 438654 | 0 | 0 | 0 | 0 | 0 | 0 | 0 | 0 | 0 | 1081828.787 | 25012892.4986 | 0 | 0 | 6615367.2741 | 0 | 0 | 0 | 0 | 0 | 0 | 0 | 0 | 0 | 0 | 0 | 23654.3035 | 0 | 0 | 0 | 0 | 0 | 142199.838 | 0
2016-05-21 01:00 | 191140.384 | 48956.5404 | 0 | 0 | 0 | 0 | 0 | 433474 | 0 | 0 | 0 | 0 | 0 | 0 | 0 | 0 | 0 | 1081828.787 | 25031815.9415 | 0 | 0 | 6213457.3127 | 0 | 0 | 0 | 0 | 0 | 0 | 0 | 0 | 0 | 0 | 0 | 23654.3035 | 0 | 0 | 0 | 0 | 0 | 0 | 401909.9614
2016-05-21 02:00 | 3474.7876 | 4575.6813 | 0 | 0 | 0 | 0 | 0 | 415012 | 0 | 0 | 0 | 0 | 0 | 0 | 0 | 0 | 0 | 912790.9517 | 25031815.9415 | 0 | 0 | 5811547.3513 | 0 | 0 | 0 | 0 | 0 | 0 | 0 | 0 | 0 | 0 | -189930.152 | 0 | 0 | 0 | 0 | 0 | 0 | 0 | 401909.9614
2016-05-21 03:00 | 450.2032 | 498262.208 | 0 | 0 | 0 | 0 | 0 | 396530 | 0 | 0 | 0 | 0 | 0 | 0 | 0 | 0 | 0 | 1081828.787 | 25031815.9415 | 0 | 0 | 5649051.535 | 0 | 0 | 0 | 0 | 0 | 0 | 0 | 0 | 0 | 0 | 189930.152 | 0 | 0 | 0 | 0 | 0 | 0 | 0 | 162495.8162
2016-05-21 04:00 | 69.5327 | 0 | 0 | 0 | 0 | 0 | 0 | 374530 | 0 | 0 | 0 | 0 | 0 | 0 | 0 | 0 | 0 | 912790.9517 | 25050739.3843 | 0 | 0 | 5263524.4631 | 0 | 0 | 0 | 0 | 0 | 0 | 0 | 0 | 0 | 0 | -189930.152 | 23654.3035 | 0 | 0 | 0 | 0 | 0 | 0 | 385527.072
2016-05-21 05:00 | 0 | 319864.218 | 0 | 0 | 0 | 0 | 0 | 355822 | 0 | 0 | 0 | 0 | 0 | 0 | 0 | 0 | 0 | 880788.5258 | 25050739.3843 | 0 | 0 | 5263524.4631 | 0 | 0 | 0 | 0 | 0 | 0 | 0 | 0 | 0 | 0 | -35957.782 | 0 | 0 | 0 | 0 | 0 | 0 | 0 | 0
2016-05-21 06:00 | 0 | 150358.848 | 0 | 0 | 0 | 0 | 0 | 340289 | 0 | 0 | 0 | 0 | 0 | 0 | 0 | 0 | 0 | 711750.6905 | 25050739.3843 | 0 | 0 | 5263524.4631 | 0 | 0 | 0 | 0 | 0 | 0 | 0 | 0 | 0 | 0 | -189930.152 | 0 | 0 | 0 | 0 | 0 | 0 | 0 | 0
2016-05-21 07:00 | 0 | 0 | 0 | 0 | 0 | 0 | 0 | 330939 | 0 | 0 | 0 | 0 | 0 | 0 | 0 | 0 | 0 | 542712.8553 | 25050739.3843 | 0 | 0 | 5002396.9667 | 0 | 0 | 0 | 0 | 0 | 0 | 0 | 0 | 0 | 0 | -189930.152 | 0 | 0 | 0 | 0 | 0 | 0 | 0 | 261127.4964
2016-05-21 08:00 | 0 | 0 | 0 | 0 | 0 | 0 | 0 | 326053 | 0 | 0 | 0 | 0 | 0 | 0 | 0 | 0 | 0 | 445683.6127 | 25050739.3843 | 0 | 0 | 4600487.0053 | 0 | 0 | 0 | 0 | 0 | 0 | 0 | 0 | 0 | 0 | -109021.6208 | 0 | 0 | 0 | 0 | 0 | 0 | 0 | 401909.9614
2016-05-21 09:00 | 0 | 159636.1516 | 0 | 0 | 0 | 0 | 0 | 325912 | 0 | 0 | 0 | 0 | 0 | 0 | 0 | 0 | 0 | 276645.7775 | 25069662.8271 | 0 | 0 | 4600487.0053 | 0 | 0 | 0 | 0 | 0 | 0 | 0 | 0 | 0 | 0 | -189930.152 | 23654.3035 | 0 | 0 | 0 | 0 | 0 | 0 | 0
2016-05-21 10:00 | 0 | 140463.848 | 0 | 0 | 0 | 0 | 0 | 330394 | 0 | 0 | 0 | 0 | 0 | 0 | 0 | 0 | 0 | 107607.9423 | 25069662.8271 | 0 | 0 | 4600487.0053 | 0 | 0 | 0 | 0 | 0 | 0 | 0 | 0 | 0 | 0 | -189930.152 | 0 | 0 | 0 | 0 | 0 | 0 | 0 | 0
2016-05-21 11:00 | 111.8206 | 0 | 0 | 0 | 0 | 0 | 0 | 338051 | 0 | 0 | 0 | 0 | 0 | 0 | 0 | 0 | 0 | 0 | 25069662.8271 | 0 | 0 | 4198577.0439 | 0 | 0 | 0 | 0 | 0 | 0 | 0 | 0 | 0 | 0 | -120907.8003 | 0 | 0 | 0 | 0 | 0 | 0 | 0 | 401909.9614
2016-05-21 12:00 | 98694.4005 | 39829.2203 | 0 | 0 | 0 | 0 | 0 | 355555 | 0 | 0 | 0 | 0 | 0 | 0 | 0 | 0 | 0 | 0 | 25069662.8271 | 0 | 0 | 3796667.0825 | 0 | 0 | 0 | 0 | 0 | 0 | 0 | 0 | 0 | 0 | 0 | 0 | 0 | 0 | 0 | 0 | 0 | 0 | 401909.9614
2016-05-21 13:00 | 465148.8995 | 0 | 0 | 0 | 0 | 0 | 0 | 375291 | 0 | 0 | 0 | 0 | 0 | 0 | 0 | 0 | 0 | 0 | 25088586.27 | 0 | 0 | 3862208.6425 | 0 | 0 | 0 | 0 | 0 | 0 | 0 | 0 | 0 | 0 | 0 | 23654.3035 | 0 | 0 | 0 | 0 | 0 | 66203.596 | 0
2016-05-21 14:00 | 716619.1051 | 0 | 0 | 0 | 0 | 0 | 0 | 393987 | 0 | 0 | 0 | 0 | 0 | 0 | 0 | 0 | 0 | 0 | 25107509.7128 | 0 | 0 | 4158196.6661 | 0 | 0 | 0 | 0 | 0 | 0 | 0 | 0 | 0 | 0 | 0 | 23654.3035 | 0 | 0 | 0 | 0 | 0 | 298977.8016 | 0
2016-05-21 15:00 | 868083.8801 | 0 | 0 | 0 | 0 | 0 | 0 | 408509 | 0 | 0 | 0 | 0 | 0 | 0 | 0 | 0 | 0 | 121879.0697 | 25126433.1556 | 0 | 0 | 4454184.6896 | 0 | 0 | 0 | 0 | 0 | 0 | 0 | 0 | 0 | 0 | 136942.7749 | 23654.3035 | 0 | 0 | 0 | 0 | 0 | 298977.8016 | 0
2016-05-21 16:00 | 930684.2571 | 0 | 0 | 0 | 0 | 0 | 0 | 418122 | 0 | 0 | 0 | 0 | 0 | 0 | 0 | 0 | 0 | 290916.9049 | 25145356.5984 | 0 | 0 | 4750172.7132 | 0 | 0 | 0 | 0 | 0 | 0 | 0 | 0 | 0 | 0 | 189930.152 | 23654.3035 | 0 | 0 | 0 | 0 | 0 | 298977.8016 | 0
2016-05-21 17:00 | 937081.2571 | 0 | 0 | 0 | 0 | 0 | 0 | 424519 | 0 | 0 | 0 | 0 | 0 | 0 | 0 | 0 | 0 | 459954.7402 | 25164280.0413 | 0 | 0 | 5046160.7367 | 0 | 0 | 0 | 0 | 0 | 0 | 0 | 0 | 0 | 0 | 189930.152 | 23654.3035 | 0 | 0 | 0 | 0 | 0 | 298977.8016 | 0
2016-05-21 18:00 | 942134.2571 | 0 | 0 | 0 | 0 | 0 | 0 | 429572 | 0 | 0 | 0 | 0 | 0 | 0 | 0 | 0 | 0 | 628992.5754 | 25183203.4841 | 0 | 0 | 5342148.7603 | 0 | 0 | 0 | 0 | 0 | 0 | 0 | 0 | 0 | 0 | 189930.152 | 23654.3035 | 0 | 0 | 0 | 0 | 0 | 298977.8016 | 0
2016-05-21 19:00 | 945980.2571 | 0 | 0 | 0 | 0 | 0 | 0 | 433418 | 0 | 0 | 0 | 0 | 0 | 0 | 0 | 0 | 0 | 798030.4107 | 25202126.9269 | 0 | 0 | 5638136.7838 | 0 | 0 | 0 | 0 | 0 | 0 | 0 | 0 | 0 | 0 | 189930.152 | 23654.3035 | 0 | 0 | 0 | 0 | 0 | 298977.8016 | 0
2016-05-21 20:00 | 949539.2571 | 0 | 0 | 0 | 0 | 0 | 0 | 436977 | 0 | 0 | 0 | 0 | 0 | 0 | 0 | 0 | 0 | 967068.2459 | 25221050.3698 | 0 | 0 | 5934124.8074 | 0 | 0 | 0 | 0 | 0 | 0 | 0 | 0 | 0 | 0 | 189930.152 | 23654.3035 | 0 | 0 | 0 | 0 | 0 | 298977.8016 | 0
2016-05-21 21:00 | 572250.9532 | 0 | 0 | 0 | 0 | 0 | 0 | 439549 | 0 | 0 | 0 | 0 | 0 | 0 | 0 | 0 | 0 | 798030.4107 | 25239973.8126 | 0 | 0 | 6230112.8309 | 0 | 0 | 0 | 0 | 0 | 0 | 0 | 0 | 0 | 0 | -189930.152 | 23654.3035 | 0 | 0 | 0 | 0 | 0 | 298977.8016 | 0
2016-05-21 22:00 | 949424.2571 | 0 | 0 | 0 | 0 | 0 | 0 | 436862 | 0 | 0 | 0 | 0 | 0 | 0 | 0 | 0 | 0 | 967068.2459 | 25258897.2554 | 0 | 0 | 6526100.8545 | 0 | 0 | 0 | 0 | 0 | 0 | 0 | 0 | 0 | 0 | 189930.152 | 23654.3035 | 0 | 0 | 0 | 0 | 0 | 298977.8016 | 0
2016-05-21 23:00 | 883148.5333 | 0 | 0 | 0 | 0 | 0 | 0 | 431572 | 0 | 0 | 0 | 0 | 0 | 0 | 0 | 0 | 0 | 1081828.787 | 25277820.6983 | 0 | 0 | 6822088.878 | 0 | 0 | 0 | 0 | 0 | 0 | 0 | 0 | 0 | 0 | 128944.4281 | 23654.3035 | 0 | 0 | 0 | 0 | 0 | 298977.8016 | 0
2016-05-22 | 637060.331 | 0 | 0 | 0 | 0 | 0 | 0 | 426922 | 0 | 0 | 0 | 0 | 0 | 0 | 0 | 0 | 0 | 1081828.787 | 25296744.1411 | 0 | 0 | 7006708.0652 | 0 | 0 | 0 | 0 | 0 | 0 | 0 | 0 | 0 | 0 | 0 | 23654.3035 | 0 | 0 | 0 | 0 | 0 | 186484.0274 | 0
2016-05-22 01:00 | 191295.5629 | 65141.5887 | 0 | 0 | 0 | 0 | 0 | 422713 | 0 | 0 | 0 | 0 | 0 | 0 | 0 | 0 | 0 | 912790.9517 | 25315667.5839 | 0 | 0 | 7006708.0652 | 0 | 0 | 0 | 0 | 0 | 0 | 0 | 0 | 0 | 0 | -189930.152 | 23654.3035 | 0 | 0 | 0 | 0 | 0 | 0 | 0
2016-05-22 02:00 | 4131.7406 | 0 | 0 | 0 | 0 | 0 | 0 | 410686 | 0 | 0 | 0 | 0 | 0 | 0 | 0 | 0 | 0 | 743753.1165 | 25315667.5839 | 0 | 0 | 6605552.3107 | 0 | 0 | 0 | 0 | 0 | 0 | 0 | 0 | 0 | 0 | -189930.152 | 0 | 0 | 0 | 0 | 0 | 0 | 0 | 401155.7545
2016-05-22 03:00 | 475.5866 | 0 | 0 | 0 | 0 | 0 | 0 | 391852 | 0 | 0 | 0 | 0 | 0 | 0 | 0 | 0 | 0 | 574715.2812 | 25328135.6781 | 0 | 0 | 6203642.3493 | 0 | 0 | 0 | 0 | 0 | 0 | 0 | 0 | 0 | 0 | -189930.152 | 15585.1177 | 0 | 0 | 0 | 0 | 0 | 0 | 401909.9614
2016-05-22 04:00 | 88.7644 | 0 | 0 | 0 | 0 | 0 | 0 | 371675 | 0 | 0 | 0 | 0 | 0 | 0 | 0 | 0 | 0 | 405677.446 | 25347059.1209 | 0 | 0 | 5823437.9286 | 0 | 0 | 0 | 0 | 0 | 0 | 0 | 0 | 0 | 0 | -189930.152 | 23654.3035 | 0 | 0 | 0 | 0 | 0 | 0 | 380204.4207
2016-05-22 05:00 | 0 | 162403.848 | 0 | 0 | 0 | 0 | 0 | 352334 | 0 | 0 | 0 | 0 | 0 | 0 | 0 | 0 | 0 | 236639.6108 | 25347059.1209 | 0 | 0 | 5823437.9286 | 0 | 0 | 0 | 0 | 0 | 0 | 0 | 0 | 0 | 0 | -189930.152 | 0 | 0 | 0 | 0 | 0 | 0 | 0 | 0
2016-05-22 06:00 | 0 | 0 | 0 | 0 | 0 | 0 | 0 | 337141 | 0 | 0 | 0 | 0 | 0 | 0 | 0 | 0 | 0 | 67601.7755 | 25365982.5637 | 0 | 0 | 5507020.9812 | 0 | 0 | 0 | 0 | 0 | 0 | 0 | 0 | 0 | 0 | -189930.152 | 23654.3035 | 0 | 0 | 0 | 0 | 0 | 0 | 316416.9474
2016-05-22 07:00 | 0 | 540234.4555 | 0 | 0 | 0 | 0 | 0 | 326650 | 0 | 0 | 0 | 0 | 0 | 0 | 0 | 0 | 0 | 236639.6108 | 25384906.0066 | 0 | 0 | 5507020.9812 | 0 | 0 | 0 | 0 | 0 | 0 | 0 | 0 | 0 | 0 | 189930.152 | 23654.3035 | 0 | 0 | 0 | 0 | 0 | 0 | 0
2016-05-22 08:00 | 0 | 0 | 0 | 0 | 0 | 0 | 0 | 321017 | 0 | 0 | 0 | 0 | 0 | 0 | 0 | 0 | 0 | 67601.7755 | 25384906.0066 | 0 | 0 | 5264267.5589 | 0 | 0 | 0 | 0 | 0 | 0 | 0 | 0 | 0 | 0 | -189930.152 | 0 | 0 | 0 | 0 | 0 | 0 | 0 | 242753.4223
2016-05-22 09:00 | 0 | 509290.152 | 0 | 0 | 0 | 0 | 0 | 319360 | 0 | 0 | 0 | 0 | 0 | 0 | 0 | 0 | 0 | 236639.6108 | 25384906.0066 | 0 | 0 | 5264267.5589 | 0 | 0 | 0 | 0 | 0 | 0 | 0 | 0 | 0 | 0 | 189930.152 | 0 | 0 | 0 | 0 | 0 | 0 | 0 | 0
2016-05-22 10:00 | 0 | 129290.848 | 0 | 0 | 0 | 0 | 0 | 319221 | 0 | 0 | 0 | 0 | 0 | 0 | 0 | 0 | 0 | 67601.7755 | 25384906.0066 | 0 | 0 | 5264267.5589 | 0 | 0 | 0 | 0 | 0 | 0 | 0 | 0 | 0 | 0 | -189930.152 | 0 | 0 | 0 | 0 | 0 | 0 | 0 | 0
2016-05-22 11:00 | 193.6099 | 287394.1877 | 0 | 0 | 0 | 0 | 0 | 324076 | 0 | 0 | 0 | 0 | 0 | 0 | 0 | 0 | 0 | 14074.9452 | 25403829.4494 | 0 | 0 | 5264267.5589 | 0 | 0 | 0 | 0 | 0 | 0 | 0 | 0 | 0 | 0 | -60142.5059 | 23654.3035 | 0 | 0 | 0 | 0 | 0 | 0 | 0
2016-05-22 12:00 | 107246.0756 | 0 | 0 | 0 | 0 | 0 | 0 | 340092 | 0 | 0 | 0 | 0 | 0 | 0 | 0 | 0 | 0 | 0 | 25403829.4494 | 0 | 0 | 4862357.5975 | 0 | 0 | 0 | 0 | 0 | 0 | 0 | 0 | 0 | 0 | -15814.5452 | 0 | 0 | 0 | 0 | 0 | 0 | 0 | 401909.9614
2016-05-22 13:00 | 487950.8029 | 0 | 0 | 0 | 0 | 0 | 0 | 358790 | 0 | 0 | 0 | 0 | 0 | 0 | 0 | 0 | 0 | 0 | 25422752.8922 | 0 | 0 | 4966809.0319 | 0 | 0 | 0 | 0 | 0 | 0 | 0 | 0 | 0 | 0 | 0 | 23654.3035 | 0 | 0 | 0 | 0 | 0 | 105506.4994 | 0
2016-05-22 14:00 | 698162.1051 | 0 | 0 | 0 | 0 | 0 | 0 | 375530 | 0 | 0 | 0 | 0 | 0 | 0 | 0 | 0 | 0 | 0 | 25441676.335 | 0 | 0 | 5262797.0555 | 0 | 0 | 0 | 0 | 0 | 0 | 0 | 0 | 0 | 0 | 0 | 23654.3035 | 0 | 0 | 0 | 0 | 0 | 298977.8016 | 0
2016-05-22 15:00 | 852594.4478 | 0 | 0 | 0 | 0 | 0 | 0 | 389040 | 0 | 0 | 0 | 0 | 0 | 0 | 0 | 0 | 0 | 125420.885 | 25460599.7779 | 0 | 0 | 5558785.079 | 0 | 0 | 0 | 0 | 0 | 0 | 0 | 0 | 0 | 0 | 140922.3427 | 23654.3035 | 0 | 0 | 0 | 0 | 0 | 298977.8016 | 0
2016-05-22 16:00 | 913668.2571 | 0 | 0 | 0 | 0 | 0 | 0 | 401106 | 0 | 0 | 0 | 0 | 0 | 0 | 0 | 0 | 0 | 294458.7203 | 25479523.2207 | 0 | 0 | 5854773.1026 | 0 | 0 | 0 | 0 | 0 | 0 | 0 | 0 | 0 | 0 | 189930.152 | 23654.3035 | 0 | 0 | 0 | 0 | 0 | 298977.8016 | 0
2016-05-22 17:00 | 923212.2571 | 0 | 0 | 0 | 0 | 0 | 0 | 410650 | 0 | 0 | 0 | 0 | 0 | 0 | 0 | 0 | 0 | 463496.5555 | 25498446.6635 | 0 | 0 | 6150761.1261 | 0 | 0 | 0 | 0 | 0 | 0 | 0 | 0 | 0 | 0 | 189930.152 | 23654.3035 | 0 | 0 | 0 | 0 | 0 | 298977.8016 | 0
2016-05-22 18:00 | 931572.2571 | 0 | 0 | 0 | 0 | 0 | 0 | 419010 | 0 | 0 | 0 | 0 | 0 | 0 | 0 | 0 | 0 | 632534.3907 | 25517370.1064 | 0 | 0 | 6446749.1497 | 0 | 0 | 0 | 0 | 0 | 0 | 0 | 0 | 0 | 0 | 189930.152 | 23654.3035 | 0 | 0 | 0 | 0 | 0 | 298977.8016 | 0
2016-05-22 19:00 | 938759.2571 | 0 | 0 | 0 | 0 | 0 | 0 | 426197 | 0 | 0 | 0 | 0 | 0 | 0 | 0 | 0 | 0 | 801572.226 | 25536293.5492 | 0 | 0 | 6742737.1732 | 0 | 0 | 0 | 0 | 0 | 0 | 0 | 0 | 0 | 0 | 189930.152 | 23654.3035 | 0 | 0 | 0 | 0 | 0 | 298977.8016 | 0
2016-05-22 20:00 | 567050.9532 | 0 | 0 | 0 | 0 | 0 | 0 | 434349 | 0 | 0 | 0 | 0 | 0 | 0 | 0 | 0 | 0 | 632534.3907 | 25555216.992 | 0 | 0 | 7038725.1968 | 0 | 0 | 0 | 0 | 0 | 0 | 0 | 0 | 0 | 0 | -189930.152 | 23654.3035 | 0 | 0 | 0 | 0 | 0 | 298977.8016 | 0
2016-05-22 21:00 | 953521.2571 | 0 | 0 | 0 | 0 | 0 | 0 | 440959 | 0 | 0 | 0 | 0 | 0 | 0 | 0 | 0 | 0 | 801572.226 | 25574140.4349 | 0 | 0 | 7334713.2203 | 0 | 0 | 0 | 0 | 0 | 0 | 0 | 0 | 0 | 0 | 189930.152 | 23654.3035 | 0 | 0 | 0 | 0 | 0 | 298977.8016 | 0
2016-05-22 22:00 | 956461.2571 | 0 | 0 | 0 | 0 | 0 | 0 | 443899 | 0 | 0 | 0 | 0 | 0 | 0 | 0 | 0 | 0 | 970610.0612 | 25593063.8777 | 0 | 0 | 7630701.2439 | 0 | 0 | 0 | 0 | 0 | 0 | 0 | 0 | 0 | 0 | 189930.152 | 23654.3035 | 0 | 0 | 0 | 0 | 0 | 298977.8016 | 0
2016-05-22 23:00 | 889852.9655 | 0 | 0 | 0 | 0 | 0 | 0 | 442256 | 0 | 0 | 0 | 0 | 0 | 0 | 0 | 0 | 0 | 1081828.787 | 25611987.3205 | 0 | 0 | 7926689.2675 | 0 | 0 | 0 | 0 | 0 | 0 | 0 | 0 | 0 | 0 | 124964.8604 | 23654.3035 | 0 | 0 | 0 | 0 | 0 | 298977.8016 | 0
2016-05-23 | 658021.9983 | 0 | 0 | 0 | 0 | 0 | 0 | 440455 | 0 | 0 | 0 | 0 | 0 | 0 | 0 | 0 | 0 | 1081828.787 | 25630910.7633 | 0 | 0 | 8118662.8353 | 0 | 0 | 0 | 0 | 0 | 0 | 0 | 0 | 0 | 0 | 0 | 23654.3035 | 0 | 0 | 0 | 0 | 0 | 193912.6948 | 0
2016-05-23 01:00 | 191534.229 | 269440.0746 | 0 | 0 | 0 | 0 | 0 | 437320 | 0 | 0 | 0 | 0 | 0 | 0 | 0 | 0 | 0 | 1081828.787 | 25649834.2062 | 0 | 0 | 8118662.8353 | 0 | 0 | 0 | 0 | 0 | 0 | 0 | 0 | 0 | 0 | 0 | 23654.3035 | 0 | 0 | 0 | 0 | 0 | 0 | 0
2016-05-23 02:00 | 4399.7384 | 440862.5651 | 0 | 0 | 0 | 0 | 0 | 421608 | 0 | 0 | 0 | 0 | 0 | 0 | 0 | 0 | 0 | 1081828.787 | 25668757.649 | 0 | 0 | 8118662.8353 | 0 | 0 | 0 | 0 | 0 | 0 | 0 | 0 | 0 | 0 | 0 | 23654.3035 | 0 | 0 | 0 | 0 | 0 | 0 | 0
2016-05-23 03:00 | 536.5827 | 0 | 0 | 0 | 0 | 0 | 0 | 397199 | 0 | 0 | 0 | 0 | 0 | 0 | 0 | 0 | 0 | 912790.9517 | 25668757.649 | 0 | 0 | 7735825.3068 | 0 | 0 | 0 | 0 | 0 | 0 | 0 | 0 | 0 | 0 | -189930.152 | 0 | 0 | 0 | 0 | 0 | 0 | 0 | 382837.5285
2016-05-23 04:00 | 93.499 | 0 | 0 | 0 | 0 | 0 | 0 | 372838 | 0 | 0 | 0 | 0 | 0 | 0 | 0 | 0 | 0 | 743753.1165 | 25668757.649 | 0 | 0 | 7397280.2159 | 0 | 0 | 0 | 0 | 0 | 0 | 0 | 0 | 0 | 0 | -189930.152 | 0 | 0 | 0 | 0 | 0 | 0 | 0 | 338545.0909
2016-05-23 05:00 | 0 | 0 | 0 | 0 | 0 | 0 | 0 | 352582 | 0 | 0 | 0 | 0 | 0 | 0 | 0 | 0 | 0 | 623113.0639 | 25668757.649 | 0 | 0 | 6995370.2545 | 0 | 0 | 0 | 0 | 0 | 0 | 0 | 0 | 0 | 0 | -135550.6208 | 0 | 0 | 0 | 0 | 0 | 0 | 0 | 401909.9614
2016-05-23 06:00 | 0 | 147848.848 | 0 | 0 | 0 | 0 | 0 | 337779 | 0 | 0 | 0 | 0 | 0 | 0 | 0 | 0 | 0 | 454075.2287 | 25668757.649 | 0 | 0 | 6995370.2545 | 0 | 0 | 0 | 0 | 0 | 0 | 0 | 0 | 0 | 0 | -189930.152 | 0 | 0 | 0 | 0 | 0 | 0 | 0 | 0
2016-05-23 07:00 | 0 | 0 | 0 | 0 | 0 | 0 | 0 | 329066 | 0 | 0 | 0 | 0 | 0 | 0 | 0 | 0 | 0 | 285037.3934 | 25668757.649 | 0 | 0 | 6737711.2766 | 0 | 0 | 0 | 0 | 0 | 0 | 0 | 0 | 0 | 0 | -189930.152 | 0 | 0 | 0 | 0 | 0 | 0 | 0 | 257658.9779
2016-05-23 08:00 | 0 | 0 | 0 | 0 | 0 | 0 | 0 | 326685 | 0 | 0 | 0 | 0 | 0 | 0 | 0 | 0 | 0 | 146041.8569 | 25668757.649 | 0 | 0 | 6421951.5732 | 0 | 0 | 0 | 0 | 0 | 0 | 0 | 0 | 0 | 0 | -156174.7601 | 0 | 0 | 0 | 0 | 0 | 0 | 0 | 315759.7034
2016-05-23 09:00 | 0 | 348626.878 | 0 | 0 | 0 | 0 | 0 | 336393 | 0 | 0 | 0 | 0 | 0 | 0 | 0 | 0 | 0 | 315079.6922 | 25668757.649 | 0 | 0 | 6092884.3991 | 0 | 0 | 0 | 0 | 0 | 0 | 0 | 0 | 0 | 0 | 189930.152 | 0 | 0 | 0 | 0 | 0 | 0 | 0 | 329067.1741
2016-05-23 10:00 | 0 | 0 | 0 | 0 | 0 | 0 | 0 | 358134 | 0 | 0 | 0 | 0 | 0 | 0 | 0 | 0 | 0 | 146041.8569 | 25687681.0918 | 0 | 0 | 5737591.5258 | 0 | 0 | 0 | 0 | 0 | 0 | 0 | 0 | 0 | 0 | -189930.152 | 23654.3035 | 0 | 0 | 0 | 0 | 0 | 0 | 355292.8733
2016-05-23 11:00 | 336.6468 | 0 | 0 | 0 | 0 | 0 | 0 | 381460 | 0 | 0 | 0 | 0 | 0 | 0 | 0 | 0 | 0 | 0 | 25687681.0918 | 0 | 0 | 5335681.5644 | 0 | 0 | 0 | 0 | 0 | 0 | 0 | 0 | 0 | 0 | -164091.9741 | 0 | 0 | 0 | 0 | 0 | 0 | 0 | 401909.9614
2016-05-23 12:00 | 117333.6326 | 89048.2918 | 0 | 0 | 0 | 0 | 0 | 399759 | 0 | 0 | 0 | 0 | 0 | 0 | 0 | 0 | 0 | 0 | 25706604.5347 | 0 | 0 | 4933771.603 | 0 | 0 | 0 | 0 | 0 | 0 | 0 | 0 | 0 | 0 | 0 | 23654.3035 | 0 | 0 | 0 | 0 | 0 | 0 | 401909.9614
2016-05-23 13:00 | 519592.5479 | 0 | 0 | 0 | 0 | 0 | 0 | 416209 | 0 | 0 | 0 | 0 | 0 | 0 | 0 | 0 | 0 | 0 | 25725527.9775 | 0 | 0 | 5012703.5549 | 0 | 0 | 0 | 0 | 0 | 0 | 0 | 0 | 0 | 0 | 0 | 23654.3035 | 0 | 0 | 0 | 0 | 0 | 79729.2444 | 0
2016-05-23 14:00 | 854056.3641 | 0 | 0 | 0 | 0 | 0 | 0 | 432114 | 0 | 0 | 0 | 0 | 0 | 0 | 0 | 0 | 0 | 88386.1305 | 25744451.4203 | 0 | 0 | 5308691.5785 | 0 | 0 | 0 | 0 | 0 | 0 | 0 | 0 | 0 | 0 | 99310.259 | 23654.3035 | 0 | 0 | 0 | 0 | 0 | 298977.8016 | 0
2016-05-23 15:00 | 958568.2571 | 0 | 0 | 0 | 0 | 0 | 0 | 446006 | 0 | 0 | 0 | 0 | 0 | 0 | 0 | 0 | 0 | 257423.9657 | 25763374.8632 | 0 | 0 | 5604679.602 | 0 | 0 | 0 | 0 | 0 | 0 | 0 | 0 | 0 | 0 | 189930.152 | 23654.3035 | 0 | 0 | 0 | 0 | 0 | 298977.8016 | 0
2016-05-23 16:00 | 970240.2571 | 0 | 0 | 0 | 0 | 0 | 0 | 457678 | 0 | 0 | 0 | 0 | 0 | 0 | 0 | 0 | 0 | 426461.801 | 25782298.306 | 0 | 0 | 5900667.6256 | 0 | 0 | 0 | 0 | 0 | 0 | 0 | 0 | 0 | 0 | 189930.152 | 23654.3035 | 0 | 0 | 0 | 0 | 0 | 298977.8016 | 0
2016-05-23 17:00 | 981568.2571 | 0 | 0 | 0 | 0 | 0 | 0 | 469006 | 0 | 0 | 0 | 0 | 0 | 0 | 0 | 0 | 0 | 595499.6362 | 25801221.7488 | 0 | 0 | 6196655.6491 | 0 | 0 | 0 | 0 | 0 | 0 | 0 | 0 | 0 | 0 | 189930.152 | 23654.3035 | 0 | 0 | 0 | 0 | 0 | 298977.8016 | 0
2016-05-23 18:00 | 990910.2571 | 0 | 0 | 0 | 0 | 0 | 0 | 478348 | 0 | 0 | 0 | 0 | 0 | 0 | 0 | 0 | 0 | 764537.4714 | 25820145.1916 | 0 | 0 | 6492643.6727 | 0 | 0 | 0 | 0 | 0 | 0 | 0 | 0 | 0 | 0 | 189930.152 | 23654.3035 | 0 | 0 | 0 | 0 | 0 | 298977.8016 | 0
2016-05-23 19:00 | 998651.2571 | 0 | 0 | 0 | 0 | 0 | 0 | 486089 | 0 | 0 | 0 | 0 | 0 | 0 | 0 | 0 | 0 | 933575.3067 | 25839068.6345 | 0 | 0 | 6788631.6962 | 0 | 0 | 0 | 0 | 0 | 0 | 0 | 0 | 0 | 0 | 189930.152 | 23654.3035 | 0 | 0 | 0 | 0 | 0 | 298977.8016 | 0
2016-05-23 20:00 | 623573.9532 | 0 | 0 | 0 | 0 | 0 | 0 | 490872 | 0 | 0 | 0 | 0 | 0 | 0 | 0 | 0 | 0 | 764537.4714 | 25857992.0773 | 0 | 0 | 7084619.7198 | 0 | 0 | 0 | 0 | 0 | 0 | 0 | 0 | 0 | 0 | -189930.152 | 23654.3035 | 0 | 0 | 0 | 0 | 0 | 298977.8016 | 0
2016-05-23 21:00 | 1005672.2571 | 0 | 0 | 0 | 0 | 0 | 0 | 493110 | 0 | 0 | 0 | 0 | 0 | 0 | 0 | 0 | 0 | 933575.3067 | 25876915.5201 | 0 | 0 | 7380607.7434 | 0 | 0 | 0 | 0 | 0 | 0 | 0 | 0 | 0 | 0 | 189930.152 | 23654.3035 | 0 | 0 | 0 | 0 | 0 | 298977.8016 | 0
2016-05-23 22:00 | 892603.5116 | 0 | 0 | 0 | 0 | 0 | 0 | 490741 | 0 | 0 | 0 | 0 | 0 | 0 | 0 | 0 | 0 | 1004090.3685 | 25895838.963 | 0 | 0 | 7676595.7669 | 0 | 0 | 0 | 0 | 0 | 0 | 0 | 0 | 0 | 0 | 79230.4065 | 23654.3035 | 0 | 0 | 0 | 0 | 0 | 298977.8016 | 0
2016-05-23 23:00 | 894052.6427 | 0 | 0 | 0 | 0 | 0 | 0 | 484074 | 0 | 0 | 0 | 0 | 0 | 0 | 0 | 0 | 0 | 1081828.787 | 25914762.4058 | 0 | 0 | 7972583.7905 | 0 | 0 | 0 | 0 | 0 | 0 | 0 | 0 | 0 | 0 | 87346.5376 | 23654.3035 | 0 | 0 | 0 | 0 | 0 | 298977.8016 | 0
2016-05-24 | 649015.8943 | 0 | 0 | 0 | 0 | 0 | 0 | 477807 | 0 | 0 | 0 | 0 | 0 | 0 | 0 | 0 | 0 | 1081828.787 | 25933685.8486 | 0 | 0 | 8118662.8353 | 0 | 0 | 0 | 0 | 0 | 0 | 0 | 0 | 0 | 0 | 0 | 23654.3035 | 0 | 0 | 0 | 0 | 0 | 147554.5907 | 0
2016-05-24 01:00 | 186183.9163 | 0 | 0 | 0 | 0 | 0 | 0 | 471053 | 0 | 0 | 0 | 0 | 0 | 0 | 0 | 0 | 0 | 1000400.8998 | 25952609.2915 | 0 | 0 | 7716752.8739 | 0 | 0 | 0 | 0 | 0 | 0 | 0 | 0 | 0 | 0 | -91492.0081 | 23654.3035 | 0 | 0 | 0 | 0 | 0 | 0 | 401909.9614
2016-05-24 02:00 | 4320.2406 | 297386.6295 | 0 | 0 | 0 | 0 | 0 | 448908 | 0 | 0 | 0 | 0 | 0 | 0 | 0 | 0 | 0 | 848339.5641 | 25971532.7343 | 0 | 0 | 7716752.8739 | 0 | 0 | 0 | 0 | 0 | 0 | 0 | 0 | 0 | 0 | -170855.4334 | 23654.3035 | 0 | 0 | 0 | 0 | 0 | 0 | 0
2016-05-24 03:00 | 570.2465 | 334572.7467 | 0 | 0 | 0 | 0 | 0 | 420111 | 0 | 0 | 0 | 0 | 0 | 0 | 0 | 0 | 0 | 772718.038 | 25971532.7343 | 0 | 0 | 7716752.8739 | 0 | 0 | 0 | 0 | 0 | 0 | 0 | 0 | 0 | 0 | -84968.0068 | 0 | 0 | 0 | 0 | 0 | 0 | 0 | 0
2016-05-24 04:00 | 85.1027 | 0 | 0 | 0 | 0 | 0 | 0 | 392234 | 0 | 0 | 0 | 0 | 0 | 0 | 0 | 0 | 0 | 603680.2028 | 25971532.7343 | 0 | 0 | 7342273.7158 | 0 | 0 | 0 | 0 | 0 | 0 | 0 | 0 | 0 | 0 | -189930.152 | 0 | 0 | 0 | 0 | 0 | 0 | 0 | 374479.1581
2016-05-24 05:00 | 0 | 339636.3433 | 0 | 0 | 0 | 0 | 0 | 370342 | 0 | 0 | 0 | 0 | 0 | 0 | 0 | 0 | 0 | 769510.0958 | 25971532.7343 | 0 | 0 | 6940363.7544 | 0 | 0 | 0 | 0 | 0 | 0 | 0 | 0 | 0 | 0 | 186325.7225 | 0 | 0 | 0 | 0 | 0 | 0 | 0 | 401909.9614
2016-05-24 06:00 | 0 | 0 | 0 | 0 | 0 | 0 | 0 | 354097 | 0 | 0 | 0 | 0 | 0 | 0 | 0 | 0 | 0 | 647521.6933 | 25971532.7343 | 0 | 0 | 6538453.793 | 0 | 0 | 0 | 0 | 0 | 0 | 0 | 0 | 0 | 0 | -137065.6208 | 0 | 0 | 0 | 0 | 0 | 0 | 0 | 401909.9614
2016-05-24 07:00 | 0 | 0 | 0 | 0 | 0 | 0 | 0 | 344011 | 0 | 0 | 0 | 0 | 0 | 0 | 0 | 0 | 0 | 478483.858 | 25971532.7343 | 0 | 0 | 6253118.8892 | 0 | 0 | 0 | 0 | 0 | 0 | 0 | 0 | 0 | 0 | -189930.152 | 0 | 0 | 0 | 0 | 0 | 0 | 0 | 285334.9038
2016-05-24 08:00 | 0 | 277221.1826 | 0 | 0 | 0 | 0 | 0 | 341307 | 0 | 0 | 0 | 0 | 0 | 0 | 0 | 0 | 0 | 400395.1504 | 25990456.1771 | 0 | 0 | 6253118.8892 | 0 | 0 | 0 | 0 | 0 | 0 | 0 | 0 | 0 | 0 | -87740.121 | 23654.3035 | 0 | 0 | 0 | 0 | 0 | 0 | 0
2016-05-24 09:00 | 0 | 251214.8853 | 0 | 0 | 0 | 0 | 0 | 348338 | 0 | 0 | 0 | 0 | 0 | 0 | 0 | 0 | 0 | 507113.5057 | 25990456.1771 | 0 | 0 | 5851208.9278 | 0 | 0 | 0 | 0 | 0 | 0 | 0 | 0 | 0 | 0 | 119908.2645 | 0 | 0 | 0 | 0 | 0 | 0 | 0 | 401909.9614
2016-05-24 10:00 | 0 | 0 | 0 | 0 | 0 | 0 | 0 | 366672 | 0 | 0 | 0 | 0 | 0 | 0 | 0 | 0 | 0 | 338075.6705 | 25990456.1771 | 0 | 0 | 5523909.2092 | 0 | 0 | 0 | 0 | 0 | 0 | 0 | 0 | 0 | 0 | -189930.152 | 0 | 0 | 0 | 0 | 0 | 0 | 0 | 327299.7186
2016-05-24 11:00 | 309.2783 | 0 | 0 | 0 | 0 | 0 | 0 | 389826 | 0 | 0 | 0 | 0 | 0 | 0 | 0 | 0 | 0 | 169037.8352 | 26004412.0246 | 0 | 0 | 5121999.2477 | 0 | 0 | 0 | 0 | 0 | 0 | 0 | 0 | 0 | 0 | -189930.152 | 17444.8094 | 0 | 0 | 0 | 0 | 0 | 0 | 401909.9614
2016-05-24 12:00 | 123081.8815 | 0 | 0 | 0 | 0 | 0 | 0 | 408663 | 0 | 0 | 0 | 0 | 0 | 0 | 0 | 0 | 0 | 0 | 26023335.4675 | 0 | 0 | 4901063.5624 | 0 | 0 | 0 | 0 | 0 | 0 | 0 | 0 | 0 | 0 | -189930.152 | 23654.3035 | 0 | 0 | 0 | 0 | 0 | 0 | 220935.6854
2016-05-24 13:00 | 504820.405 | 0 | 0 | 0 | 0 | 0 | 0 | 426934 | 0 | 0 | 0 | 0 | 0 | 0 | 0 | 0 | 0 | 0 | 26042258.9103 | 0 | 0 | 4954753.3428 | 0 | 0 | 0 | 0 | 0 | 0 | 0 | 0 | 0 | 0 | 0 | 23654.3035 | 0 | 0 | 0 | 0 | 0 | 54232.1015 | 0
2016-05-24 14:00 | 818101.6586 | 0 | 0 | 0 | 0 | 0 | 0 | 445433 | 0 | 0 | 0 | 0 | 0 | 0 | 0 | 0 | 0 | 44532.5326 | 26061182.3531 | 0 | 0 | 5250741.3664 | 0 | 0 | 0 | 0 | 0 | 0 | 0 | 0 | 0 | 0 | 50036.5535 | 23654.3035 | 0 | 0 | 0 | 0 | 0 | 298977.8016 | 0
2016-05-24 15:00 | 970924.6281 | 0 | 0 | 0 | 0 | 0 | 0 | 462381 | 0 | 0 | 0 | 0 | 0 | 0 | 0 | 0 | 0 | 209993.7881 | 26080105.796 | 0 | 0 | 5546729.39 | 0 | 0 | 0 | 0 | 0 | 0 | 0 | 0 | 0 | 0 | 185911.523 | 23654.3035 | 0 | 0 | 0 | 0 | 0 | 298977.8016 | 0
2016-05-24 16:00 | 988962.2571 | 0 | 0 | 0 | 0 | 0 | 0 | 476400 | 0 | 0 | 0 | 0 | 0 | 0 | 0 | 0 | 0 | 379031.6234 | 26099029.2388 | 0 | 0 | 5842717.4135 | 0 | 0 | 0 | 0 | 0 | 0 | 0 | 0 | 0 | 0 | 189930.152 | 23654.3035 | 0 | 0 | 0 | 0 | 0 | 298977.8016 | 0
2016-05-24 17:00 | 1001832.2571 | 0 | 0 | 0 | 0 | 0 | 0 | 489270 | 0 | 0 | 0 | 0 | 0 | 0 | 0 | 0 | 0 | 548069.4586 | 26117952.6816 | 0 | 0 | 6138705.4371 | 0 | 0 | 0 | 0 | 0 | 0 | 0 | 0 | 0 | 0 | 189930.152 | 23654.3035 | 0 | 0 | 0 | 0 | 0 | 298977.8016 | 0
2016-05-24 18:00 | 1013469.2571 | 0 | 0 | 0 | 0 | 0 | 0 | 500907 | 0 | 0 | 0 | 0 | 0 | 0 | 0 | 0 | 0 | 717107.2938 | 26136876.1244 | 0 | 0 | 6434693.4606 | 0 | 0 | 0 | 0 | 0 | 0 | 0 | 0 | 0 | 0 | 189930.152 | 23654.3035 | 0 | 0 | 0 | 0 | 0 | 298977.8016 | 0
2016-05-24 19:00 | 1022344.2571 | 0 | 0 | 0 | 0 | 0 | 0 | 509782 | 0 | 0 | 0 | 0 | 0 | 0 | 0 | 0 | 0 | 886145.1291 | 26155799.5673 | 0 | 0 | 6730681.4842 | 0 | 0 | 0 | 0 | 0 | 0 | 0 | 0 | 0 | 0 | 189930.152 | 23654.3035 | 0 | 0 | 0 | 0 | 0 | 298977.8016 | 0
2016-05-24 20:00 | 1029269.2571 | 0 | 0 | 0 | 0 | 0 | 0 | 516707 | 0 | 0 | 0 | 0 | 0 | 0 | 0 | 0 | 0 | 1055182.9643 | 26174723.0101 | 0 | 0 | 7026669.5077 | 0 | 0 | 0 | 0 | 0 | 0 | 0 | 0 | 0 | 0 | 189930.152 | 23654.3035 | 0 | 0 | 0 | 0 | 0 | 298977.8016 | 0
2016-05-24 21:00 | 716244.2231 | 0 | 0 | 0 | 0 | 0 | 0 | 520133 | 0 | 0 | 0 | 0 | 0 | 0 | 0 | 0 | 0 | 942579.3793 | 26193646.4529 | 0 | 0 | 7322657.5313 | 0 | 0 | 0 | 0 | 0 | 0 | 0 | 0 | 0 | 0 | -126520.882 | 23654.3035 | 0 | 0 | 0 | 0 | 0 | 298977.8016 | 0
2016-05-24 22:00 | 997247.1137 | 0 | 0 | 0 | 0 | 0 | 0 | 518155 | 0 | 0 | 0 | 0 | 0 | 0 | 0 | 0 | 0 | 1081828.787 | 26212569.8958 | 0 | 0 | 7618645.5548 | 0 | 0 | 0 | 0 | 0 | 0 | 0 | 0 | 0 | 0 | 156460.0086 | 23654.3035 | 0 | 0 | 0 | 0 | 0 | 298977.8016 | 0
2016-05-24 23:00 | 832550.1051 | 0 | 0 | 0 | 0 | 0 | 0 | 509918 | 0 | 0 | 0 | 0 | 0 | 0 | 0 | 0 | 0 | 1081828.787 | 26231493.3386 | 0 | 0 | 7914633.5784 | 0 | 0 | 0 | 0 | 0 | 0 | 0 | 0 | 0 | 0 | 0 | 23654.3035 | 0 | 0 | 0 | 0 | 0 | 298977.8016 | 0
2016-05-25 | 628071.4771 | 0 | 0 | 0 | 0 | 0 | 0 | 501806 | 0 | 0 | 0 | 0 | 0 | 0 | 0 | 0 | 0 | 1081828.787 | 26250416.7814 | 0 | 0 | 8016218.6402 | 0 | 0 | 0 | 0 | 0 | 0 | 0 | 0 | 0 | 0 | 0 | 23654.3035 | 0 | 0 | 0 | 0 | 0 | 102611.1735 | 0
2016-05-25 01:00 | 189947.0897 | 0 | 0 | 0 | 0 | 0 | 0 | 493666 | 0 | 0 | 0 | 0 | 0 | 0 | 0 | 0 | 0 | 983624.5541 | 26269340.2243 | 0 | 0 | 7614308.6788 | 0 | 0 | 0 | 0 | 0 | 0 | 0 | 0 | 0 | 0 | -110341.8347 | 23654.3035 | 0 | 0 | 0 | 0 | 0 | 0 | 401909.9614
2016-05-25 02:00 | 4193.5398 | 377550.6993 | 0 | 0 | 0 | 0 | 0 | 469882 | 0 | 0 | 0 | 0 | 0 | 0 | 0 | 0 | 0 | 884129.6168 | 26288263.6671 | 0 | 0 | 7614308.6788 | 0 | 0 | 0 | 0 | 0 | 0 | 0 | 0 | 0 | 0 | -111792.0644 | 23654.3035 | 0 | 0 | 0 | 0 | 0 | 0 | 0
2016-05-25 03:00 | 465.7845 | 249434.0635 | 0 | 0 | 0 | 0 | 0 | 439830 | 0 | 0 | 0 | 0 | 0 | 0 | 0 | 0 | 0 | 715091.7815 | 26288263.6671 | 0 | 0 | 7614308.6788 | 0 | 0 | 0 | 0 | 0 | 0 | 0 | 0 | 0 | 0 | -189930.152 | 0 | 0 | 0 | 0 | 0 | 0 | 0 | 0
2016-05-25 04:00 | 26.0048 | 5116.4641 | 0 | 0 | 0 | 0 | 0 | 412104 | 0 | 0 | 0 | 0 | 0 | 0 | 0 | 0 | 0 | 546053.9463 | 26288263.6671 | 0 | 0 | 7212398.7174 | 0 | 0 | 0 | 0 | 0 | 0 | 0 | 0 | 0 | 0 | -189930.152 | 0 | 0 | 0 | 0 | 0 | 0 | 0 | 401909.9614
2016-05-25 05:00 | 0 | 0 | 0 | 0 | 0 | 0 | 0 | 388110 | 0 | 0 | 0 | 0 | 0 | 0 | 0 | 0 | 0 | 377016.1111 | 26303344.892 | 0 | 0 | 6810488.7559 | 0 | 0 | 0 | 0 | 0 | 0 | 0 | 0 | 0 | 0 | -189930.152 | 18851.5311 | 0 | 0 | 0 | 0 | 0 | 0 | 401909.9614
2016-05-25 06:00 | 0 | 179418.848 | 0 | 0 | 0 | 0 | 0 | 369349 | 0 | 0 | 0 | 0 | 0 | 0 | 0 | 0 | 0 | 207978.2758 | 26303344.892 | 0 | 0 | 6810488.7559 | 0 | 0 | 0 | 0 | 0 | 0 | 0 | 0 | 0 | 0 | -189930.152 | 0 | 0 | 0 | 0 | 0 | 0 | 0 | 0
2016-05-25 07:00 | 0 | 330228.7728 | 0 | 0 | 0 | 0 | 0 | 357330 | 0 | 0 | 0 | 0 | 0 | 0 | 0 | 0 | 0 | 377016.1111 | 26303344.892 | 0 | 0 | 6408578.7945 | 0 | 0 | 0 | 0 | 0 | 0 | 0 | 0 | 0 | 0 | 189930.152 | 0 | 0 | 0 | 0 | 0 | 0 | 0 | 401909.9614
2016-05-25 08:00 | 0 | 0 | 0 | 0 | 0 | 0 | 0 | 353196 | 0 | 0 | 0 | 0 | 0 | 0 | 0 | 0 | 0 | 207978.2758 | 26303344.892 | 0 | 0 | 6106234.6315 | 0 | 0 | 0 | 0 | 0 | 0 | 0 | 0 | 0 | 0 | -189930.152 | 0 | 0 | 0 | 0 | 0 | 0 | 0 | 302344.163
2016-05-25 09:00 | 0 | 235105.0036 | 0 | 0 | 0 | 0 | 0 | 360438 | 0 | 0 | 0 | 0 | 0 | 0 | 0 | 0 | 0 | 289589.8365 | 26303344.892 | 0 | 0 | 5704324.6701 | 0 | 0 | 0 | 0 | 0 | 0 | 0 | 0 | 0 | 0 | 91698.3827 | 0 | 0 | 0 | 0 | 0 | 0 | 0 | 401909.9614
2016-05-25 10:00 | 0 | 0 | 0 | 0 | 0 | 0 | 0 | 377881 | 0 | 0 | 0 | 0 | 0 | 0 | 0 | 0 | 0 | 146433.6739 | 26303344.892 | 0 | 0 | 5302414.7087 | 0 | 0 | 0 | 0 | 0 | 0 | 0 | 0 | 0 | 0 | -160849.6208 | 0 | 0 | 0 | 0 | 0 | 0 | 0 | 401909.9614
2016-05-25 11:00 | 734.2721 | 223519.551 | 0 | 0 | 0 | 0 | 0 | 400106 | 0 | 0 | 0 | 0 | 0 | 0 | 0 | 0 | 0 | 0 | 26303344.892 | 0 | 0 | 5281451.8215 | 0 | 0 | 0 | 0 | 0 | 0 | 0 | 0 | 0 | 0 | -164532.2179 | 0 | 0 | 0 | 0 | 0 | 0 | 0 | 20962.8872
2016-05-25 12:00 | 140555.3238 | 131679.3675 | 0 | 0 | 0 | 0 | 0 | 420344 | 0 | 0 | 0 | 0 | 0 | 0 | 0 | 0 | 0 | 0 | 26322268.3348 | 0 | 0 | 4963371.0581 | 0 | 0 | 0 | 0 | 0 | 0 | 0 | 0 | 0 | 0 | 0 | 23654.3035 | 0 | 0 | 0 | 0 | 0 | 0 | 318080.7634
2016-05-25 13:00 | 552908.7311 | 0 | 0 | 0 | 0 | 0 | 0 | 440803 | 0 | 0 | 0 | 0 | 0 | 0 | 0 | 0 | 0 | 0 | 26341191.7776 | 0 | 0 | 5050937.9714 | 0 | 0 | 0 | 0 | 0 | 0 | 0 | 0 | 0 | 0 | 0 | 23654.3035 | 0 | 0 | 0 | 0 | 0 | 88451.4276 | 0
2016-05-25 14:00 | 853526.0883 | 0 | 0 | 0 | 0 | 0 | 0 | 461933 | 0 | 0 | 0 | 0 | 0 | 0 | 0 | 0 | 0 | 61375.2751 | 26360115.2205 | 0 | 0 | 5346925.995 | 0 | 0 | 0 | 0 | 0 | 0 | 0 | 0 | 0 | 0 | 68960.9832 | 23654.3035 | 0 | 0 | 0 | 0 | 0 | 298977.8016 | 0
2016-05-25 15:00 | 993976.2571 | 0 | 0 | 0 | 0 | 0 | 0 | 481414 | 0 | 0 | 0 | 0 | 0 | 0 | 0 | 0 | 0 | 230413.1103 | 26379038.6633 | 0 | 0 | 5642914.0185 | 0 | 0 | 0 | 0 | 0 | 0 | 0 | 0 | 0 | 0 | 189930.152 | 23654.3035 | 0 | 0 | 0 | 0 | 0 | 298977.8016 | 0
2016-05-25 16:00 | 1010267.2571 | 0 | 0 | 0 | 0 | 0 | 0 | 497705 | 0 | 0 | 0 | 0 | 0 | 0 | 0 | 0 | 0 | 399450.9455 | 26397962.1061 | 0 | 0 | 5938902.0421 | 0 | 0 | 0 | 0 | 0 | 0 | 0 | 0 | 0 | 0 | 189930.152 | 23654.3035 | 0 | 0 | 0 | 0 | 0 | 298977.8016 | 0
2016-05-25 17:00 | 1025789.2571 | 0 | 0 | 0 | 0 | 0 | 0 | 513227 | 0 | 0 | 0 | 0 | 0 | 0 | 0 | 0 | 0 | 568488.7808 | 26416885.549 | 0 | 0 | 6234890.0656 | 0 | 0 | 0 | 0 | 0 | 0 | 0 | 0 | 0 | 0 | 189930.152 | 23654.3035 | 0 | 0 | 0 | 0 | 0 | 298977.8016 | 0
2016-05-25 18:00 | 1039323.2571 | 0 | 0 | 0 | 0 | 0 | 0 | 526761 | 0 | 0 | 0 | 0 | 0 | 0 | 0 | 0 | 0 | 737526.616 | 26435808.9918 | 0 | 0 | 6530878.0892 | 0 | 0 | 0 | 0 | 0 | 0 | 0 | 0 | 0 | 0 | 189930.152 | 23654.3035 | 0 | 0 | 0 | 0 | 0 | 298977.8016 | 0
2016-05-25 19:00 | 1049853.2571 | 0 | 0 | 0 | 0 | 0 | 0 | 537291 | 0 | 0 | 0 | 0 | 0 | 0 | 0 | 0 | 0 | 906564.4513 | 26454732.4346 | 0 | 0 | 6826866.1127 | 0 | 0 | 0 | 0 | 0 | 0 | 0 | 0 | 0 | 0 | 189930.152 | 23654.3035 | 0 | 0 | 0 | 0 | 0 | 298977.8016 | 0
2016-05-25 20:00 | 1057012.2571 | 0 | 0 | 0 | 0 | 0 | 0 | 544450 | 0 | 0 | 0 | 0 | 0 | 0 | 0 | 0 | 0 | 1075602.2865 | 26473655.8775 | 0 | 0 | 7122854.1363 | 0 | 0 | 0 | 0 | 0 | 0 | 0 | 0 | 0 | 0 | 189930.152 | 23654.3035 | 0 | 0 | 0 | 0 | 0 | 298977.8016 | 0
2016-05-25 21:00 | 716808.1672 | 0 | 0 | 0 | 0 | 0 | 0 | 547431 | 0 | 0 | 0 | 0 | 0 | 0 | 0 | 0 | 0 | 939205.3917 | 26492579.3203 | 0 | 0 | 7418842.1598 | 0 | 0 | 0 | 0 | 0 | 0 | 0 | 0 | 0 | 0 | -153254.9379 | 23654.3035 | 0 | 0 | 0 | 0 | 0 | 298977.8016 | 0
2016-05-25 22:00 | 1007418.4339 | 0 | 0 | 0 | 0 | 0 | 0 | 542287 | 0 | 0 | 0 | 0 | 0 | 0 | 0 | 0 | 0 | 1066029.7943 | 26511502.7631 | 0 | 0 | 7714830.1834 | 0 | 0 | 0 | 0 | 0 | 0 | 0 | 0 | 0 | 0 | 142499.3288 | 23654.3035 | 0 | 0 | 0 | 0 | 0 | 298977.8016 | 0
2016-05-25 23:00 | 871764.7822 | 0 | 0 | 0 | 0 | 0 | 0 | 531381 | 0 | 0 | 0 | 0 | 0 | 0 | 0 | 0 | 0 | 1081828.787 | 26530426.2059 | 0 | 0 | 8010818.207 | 0 | 0 | 0 | 0 | 0 | 0 | 0 | 0 | 0 | 0 | 17751.6771 | 23654.3035 | 0 | 0 | 0 | 0 | 0 | 298977.8016 | 0
2016-05-26 | 654405.2715 | 0 | 0 | 0 | 0 | 0 | 0 | 521817 | 0 | 0 | 0 | 0 | 0 | 0 | 0 | 0 | 0 | 1081828.787 | 26549349.6488 | 0 | 0 | 8118662.8353 | 0 | 0 | 0 | 0 | 0 | 0 | 0 | 0 | 0 | 0 | 0 | 23654.3035 | 0 | 0 | 0 | 0 | 0 | 108933.968 | 0
2016-05-26 01:00 | 217638.9799 | 104686.8682 | 0 | 0 | 0 | 0 | 0 | 512256 | 0 | 0 | 0 | 0 | 0 | 0 | 0 | 0 | 0 | 912790.9517 | 26549349.6488 | 0 | 0 | 8118662.8353 | 0 | 0 | 0 | 0 | 0 | 0 | 0 | 0 | 0 | 0 | -189930.152 | 0 | 0 | 0 | 0 | 0 | 0 | 0 | 0
2016-05-26 02:00 | 4573.7932 | 260529.3056 | 0 | 0 | 0 | 0 | 0 | 488412 | 0 | 0 | 0 | 0 | 0 | 0 | 0 | 0 | 0 | 743753.1165 | 26549349.6488 | 0 | 0 | 8056850.3367 | 0 | 0 | 0 | 0 | 0 | 0 | 0 | 0 | 0 | 0 | -189930.152 | 0 | 0 | 0 | 0 | 0 | 0 | 0 | 61812.4986
2016-05-26 03:00 | 378.8962 | 265634.9518 | 0 | 0 | 0 | 0 | 0 | 455944 | 0 | 0 | 0 | 0 | 0 | 0 | 0 | 0 | 0 | 574715.2812 | 26549349.6488 | 0 | 0 | 8056850.3367 | 0 | 0 | 0 | 0 | 0 | 0 | 0 | 0 | 0 | 0 | -189930.152 | 0 | 0 | 0 | 0 | 0 | 0 | 0 | 0
2016-05-26 04:00 | 27.9 | 282473.4931 | 0 | 0 | 0 | 0 | 0 | 425635 | 0 | 0 | 0 | 0 | 0 | 0 | 0 | 0 | 0 | 619431.9684 | 26568273.0916 | 0 | 0 | 7654940.3753 | 0 | 0 | 0 | 0 | 0 | 0 | 0 | 0 | 0 | 0 | 50243.4687 | 23654.3035 | 0 | 0 | 0 | 0 | 0 | 0 | 401909.9614
2016-05-26 05:00 | 0 | 285702.1901 | 0 | 0 | 0 | 0 | 0 | 400557 | 0 | 0 | 0 | 0 | 0 | 0 | 0 | 0 | 0 | 496158.8575 | 26587196.5344 | 0 | 0 | 7654940.3753 | 0 | 0 | 0 | 0 | 0 | 0 | 0 | 0 | 0 | 0 | -138509.1134 | 23654.3035 | 0 | 0 | 0 | 0 | 0 | 0 | 0
2016-05-26 06:00 | 0 | 0 | 0 | 0 | 0 | 0 | 0 | 380967 | 0 | 0 | 0 | 0 | 0 | 0 | 0 | 0 | 0 | 327121.0222 | 26587196.5344 | 0 | 0 | 7301168.4345 | 0 | 0 | 0 | 0 | 0 | 0 | 0 | 0 | 0 | 0 | -189930.152 | 0 | 0 | 0 | 0 | 0 | 0 | 0 | 353771.9408
2016-05-26 07:00 | 0 | 0 | 0 | 0 | 0 | 0 | 0 | 367149 | 0 | 0 | 0 | 0 | 0 | 0 | 0 | 0 | 0 | 158083.187 | 26606119.9773 | 0 | 0 | 6929181.1167 | 0 | 0 | 0 | 0 | 0 | 0 | 0 | 0 | 0 | 0 | -189930.152 | 23654.3035 | 0 | 0 | 0 | 0 | 0 | 0 | 371987.3177
2016-05-26 08:00 | 0 | 180910.5179 | 0 | 0 | 0 | 0 | 0 | 361979 | 0 | 0 | 0 | 0 | 0 | 0 | 0 | 0 | 0 | 169037.8352 | 26625043.4201 | 0 | 0 | 6527271.1553 | 0 | 0 | 0 | 0 | 0 | 0 | 0 | 0 | 0 | 0 | 12308.5935 | 23654.3035 | 0 | 0 | 0 | 0 | 0 | 0 | 401909.9614
2016-05-26 09:00 | 0 | 0 | 0 | 0 | 0 | 0 | 0 | 367885 | 0 | 0 | 0 | 0 | 0 | 0 | 0 | 0 | 0 | 0 | 26643966.8629 | 0 | 0 | 6153920.8746 | 0 | 0 | 0 | 0 | 0 | 0 | 0 | 0 | 0 | 0 | -189930.152 | 23654.3035 | 0 | 0 | 0 | 0 | 0 | 0 | 373350.2807
2016-05-26 10:00 | 0 | 226144.8904 | 0 | 0 | 0 | 0 | 0 | 387246 | 0 | 0 | 0 | 0 | 0 | 0 | 0 | 0 | 0 | 49777.9399 | 26643966.8629 | 0 | 0 | 5752010.9132 | 0 | 0 | 0 | 0 | 0 | 0 | 0 | 0 | 0 | 0 | 55930.2695 | 0 | 0 | 0 | 0 | 0 | 0 | 0 | 401909.9614
2016-05-26 11:00 | 575.2574 | 206672.843 | 0 | 0 | 0 | 0 | 0 | 410827 | 0 | 0 | 0 | 0 | 0 | 0 | 0 | 0 | 0 | 61750.6467 | 26643966.8629 | 0 | 0 | 5350100.9518 | 0 | 0 | 0 | 0 | 0 | 0 | 0 | 0 | 0 | 0 | 13452.4796 | 0 | 0 | 0 | 0 | 0 | 0 | 0 | 401909.9614
2016-05-26 12:00 | 134844.3889 | 35083.7864 | 0 | 0 | 0 | 0 | 0 | 432688 | 0 | 0 | 0 | 0 | 0 | 0 | 0 | 0 | 0 | 0 | 26662890.3058 | 0 | 0 | 4948190.9904 | 0 | 0 | 0 | 0 | 0 | 0 | 0 | 0 | 0 | 0 | -69382.7491 | 23654.3035 | 0 | 0 | 0 | 0 | 0 | 0 | 401909.9614
2016-05-26 13:00 | 541156.981 | 0 | 0 | 0 | 0 | 0 | 0 | 453714 | 0 | 0 | 0 | 0 | 0 | 0 | 0 | 0 | 0 | 0 | 26681813.7486 | 0 | 0 | 5011341.7811 | 0 | 0 | 0 | 0 | 0 | 0 | 0 | 0 | 0 | 0 | 0 | 23654.3035 | 0 | 0 | 0 | 0 | 0 | 63788.6775 | 0
2016-05-26 14:00 | 856279.3093 | 0 | 0 | 0 | 0 | 0 | 0 | 476278 | 0 | 0 | 0 | 0 | 0 | 0 | 0 | 0 | 0 | 51058.5917 | 26700737.1914 | 0 | 0 | 5307329.8047 | 0 | 0 | 0 | 0 | 0 | 0 | 0 | 0 | 0 | 0 | 57369.2042 | 23654.3035 | 0 | 0 | 0 | 0 | 0 | 298977.8016 | 0
2016-05-26 15:00 | 1004753.6089 | 0 | 0 | 0 | 0 | 0 | 0 | 497102 | 0 | 0 | 0 | 0 | 0 | 0 | 0 | 0 | 0 | 215725.9501 | 26719660.6342 | 0 | 0 | 5603317.8282 | 0 | 0 | 0 | 0 | 0 | 0 | 0 | 0 | 0 | 0 | 185019.5038 | 23654.3035 | 0 | 0 | 0 | 0 | 0 | 298977.8016 | 0
2016-05-26 16:00 | 1027177.2571 | 0 | 0 | 0 | 0 | 0 | 0 | 514615 | 0 | 0 | 0 | 0 | 0 | 0 | 0 | 0 | 0 | 384763.7853 | 26738584.0771 | 0 | 0 | 5899305.8518 | 0 | 0 | 0 | 0 | 0 | 0 | 0 | 0 | 0 | 0 | 189930.152 | 23654.3035 | 0 | 0 | 0 | 0 | 0 | 298977.8016 | 0
2016-05-26 17:00 | 1042564.2571 | 0 | 0 | 0 | 0 | 0 | 0 | 530002 | 0 | 0 | 0 | 0 | 0 | 0 | 0 | 0 | 0 | 553801.6206 | 26757507.5199 | 0 | 0 | 6195293.8753 | 0 | 0 | 0 | 0 | 0 | 0 | 0 | 0 | 0 | 0 | 189930.152 | 23654.3035 | 0 | 0 | 0 | 0 | 0 | 298977.8016 | 0
2016-05-26 18:00 | 1053322.2571 | 0 | 0 | 0 | 0 | 0 | 0 | 540760 | 0 | 0 | 0 | 0 | 0 | 0 | 0 | 0 | 0 | 722839.4558 | 26776430.9627 | 0 | 0 | 6491281.8989 | 0 | 0 | 0 | 0 | 0 | 0 | 0 | 0 | 0 | 0 | 189930.152 | 23654.3035 | 0 | 0 | 0 | 0 | 0 | 298977.8016 | 0
2016-05-26 19:00 | 1062597.2571 | 0 | 0 | 0 | 0 | 0 | 0 | 550035 | 0 | 0 | 0 | 0 | 0 | 0 | 0 | 0 | 0 | 891877.291 | 26795354.4056 | 0 | 0 | 6787269.9224 | 0 | 0 | 0 | 0 | 0 | 0 | 0 | 0 | 0 | 0 | 189930.152 | 23654.3035 | 0 | 0 | 0 | 0 | 0 | 298977.8016 | 0
2016-05-26 20:00 | 828651.3658 | 0 | 0 | 0 | 0 | 0 | 0 | 554684 | 0 | 0 | 0 | 0 | 0 | 0 | 0 | 0 | 0 | 848565.6731 | 26814277.8484 | 0 | 0 | 7083257.946 | 0 | 0 | 0 | 0 | 0 | 0 | 0 | 0 | 0 | 0 | -48664.7393 | 23654.3035 | 0 | 0 | 0 | 0 | 0 | 298977.8016 | 0
2016-05-26 21:00 | 1045176.0918 | 0 | 0 | 0 | 0 | 0 | 0 | 553672 | 0 | 0 | 0 | 0 | 0 | 0 | 0 | 0 | 0 | 998861.7412 | 26833201.2912 | 0 | 0 | 7379245.9695 | 0 | 0 | 0 | 0 | 0 | 0 | 0 | 0 | 0 | 0 | 168871.9867 | 23654.3035 | 0 | 0 | 0 | 0 | 0 | 298977.8016 | 0
2016-05-26 22:00 | 962214.5048 | 0 | 0 | 0 | 0 | 0 | 0 | 546361 | 0 | 0 | 0 | 0 | 0 | 0 | 0 | 0 | 0 | 1081828.787 | 26852124.7341 | 0 | 0 | 7675233.9931 | 0 | 0 | 0 | 0 | 0 | 0 | 0 | 0 | 0 | 0 | 93221.3997 | 23654.3035 | 0 | 0 | 0 | 0 | 0 | 298977.8016 | 0
2016-05-26 23:00 | 851113.8153 | 0 | 0 | 0 | 0 | 0 | 0 | 533794 | 0 | 0 | 0 | 0 | 0 | 0 | 0 | 0 | 0 | 1077100.849 | 26871048.1769 | 0 | 0 | 7971222.0166 | 0 | 0 | 0 | 0 | 0 | 0 | 0 | 0 | 0 | 0 | -5312.2898 | 23654.3035 | 0 | 0 | 0 | 0 | 0 | 298977.8016 | 0
2016-05-27 | 615039.4792 | 0 | 0 | 0 | 0 | 0 | 0 | 523360 | 0 | 0 | 0 | 0 | 0 | 0 | 0 | 0 | 0 | 1081828.787 | 26889971.6197 | 0 | 0 | 8033307.7736 | 0 | 0 | 0 | 0 | 0 | 0 | 0 | 0 | 0 | 0 | 5312.2898 | 23654.3035 | 0 | 0 | 0 | 0 | 0 | 62712.8858 | 0
2016-05-27 01:00 | 226192.283 | 0 | 0 | 0 | 0 | 0 | 0 | 514618 | 0 | 0 | 0 | 0 | 0 | 0 | 0 | 0 | 0 | 997235.4962 | 26908895.0626 | 0 | 0 | 7631397.8122 | 0 | 0 | 0 | 0 | 0 | 0 | 0 | 0 | 0 | 0 | -95048.6413 | 23654.3035 | 0 | 0 | 0 | 0 | 0 | 0 | 401909.9614
2016-05-27 02:00 | 4889.3972 | 101613.3752 | 0 | 0 | 0 | 0 | 0 | 489810 | 0 | 0 | 0 | 0 | 0 | 0 | 0 | 0 | 0 | 828197.6609 | 26927818.5054 | 0 | 0 | 7229487.8508 | 0 | 0 | 0 | 0 | 0 | 0 | 0 | 0 | 0 | 0 | -189930.152 | 23654.3035 | 0 | 0 | 0 | 0 | 0 | 0 | 401909.9614
2016-05-27 03:00 | 460.2779 | 371075.9203 | 0 | 0 | 0 | 0 | 0 | 459477 | 0 | 0 | 0 | 0 | 0 | 0 | 0 | 0 | 0 | 749930.3474 | 26927818.5054 | 0 | 0 | 7229487.8508 | 0 | 0 | 0 | 0 | 0 | 0 | 0 | 0 | 0 | 0 | -87940.8017 | 0 | 0 | 0 | 0 | 0 | 0 | 0 | 0
2016-05-27 04:00 | 39.7706 | 21773.6983 | 0 | 0 | 0 | 0 | 0 | 428775 | 0 | 0 | 0 | 0 | 0 | 0 | 0 | 0 | 0 | 580892.5121 | 26927818.5054 | 0 | 0 | 6827577.8894 | 0 | 0 | 0 | 0 | 0 | 0 | 0 | 0 | 0 | 0 | -189930.152 | 0 | 0 | 0 | 0 | 0 | 0 | 0 | 401909.9614
2016-05-27 05:00 | 0 | 345397.4423 | 0 | 0 | 0 | 0 | 0 | 402449 | 0 | 0 | 0 | 0 | 0 | 0 | 0 | 0 | 0 | 723274.5533 | 26927818.5054 | 0 | 0 | 6425667.928 | 0 | 0 | 0 | 0 | 0 | 0 | 0 | 0 | 0 | 0 | 159979.8215 | 0 | 0 | 0 | 0 | 0 | 0 | 0 | 401909.9614
2016-05-27 06:00 | 0 | 318002.2272 | 0 | 0 | 0 | 0 | 0 | 381992 | 0 | 0 | 0 | 0 | 0 | 0 | 0 | 0 | 0 | 859481.5829 | 26927818.5054 | 0 | 0 | 6023757.9666 | 0 | 0 | 0 | 0 | 0 | 0 | 0 | 0 | 0 | 0 | 153041.6064 | 0 | 0 | 0 | 0 | 0 | 0 | 0 | 401909.9614
2016-05-27 07:00 | 0 | 178822.848 | 0 | 0 | 0 | 0 | 0 | 368753 | 0 | 0 | 0 | 0 | 0 | 0 | 0 | 0 | 0 | 690443.7477 | 26927818.5054 | 0 | 0 | 6023757.9666 | 0 | 0 | 0 | 0 | 0 | 0 | 0 | 0 | 0 | 0 | -189930.152 | 0 | 0 | 0 | 0 | 0 | 0 | 0 | 0
2016-05-27 08:00 | 0 | 0 | 0 | 0 | 0 | 0 | 0 | 363980 | 0 | 0 | 0 | 0 | 0 | 0 | 0 | 0 | 0 | 559659.4751 | 26927818.5054 | 0 | 0 | 5621848.0052 | 0 | 0 | 0 | 0 | 0 | 0 | 0 | 0 | 0 | 0 | -146948.6208 | 0 | 0 | 0 | 0 | 0 | 0 | 0 | 401909.9614
2016-05-27 09:00 | 0 | 165884.7475 | 0 | 0 | 0 | 0 | 0 | 368934 | 0 | 0 | 0 | 0 | 0 | 0 | 0 | 0 | 0 | 390621.6399 | 26946741.9482 | 0 | 0 | 5553749.1087 | 0 | 0 | 0 | 0 | 0 | 0 | 0 | 0 | 0 | 0 | -189930.152 | 23654.3035 | 0 | 0 | 0 | 0 | 0 | 0 | 68098.8965
2016-05-27 10:00 | 0 | 877.7724 | 0 | 0 | 0 | 0 | 0 | 384185 | 0 | 0 | 0 | 0 | 0 | 0 | 0 | 0 | 0 | 221583.8047 | 26965665.391 | 0 | 0 | 5151839.1473 | 0 | 0 | 0 | 0 | 0 | 0 | 0 | 0 | 0 | 0 | -189930.152 | 23654.3035 | 0 | 0 | 0 | 0 | 0 | 0 | 401909.9614
2016-05-27 11:00 | 416.1253 | 153280.259 | 0 | 0 | 0 | 0 | 0 | 405105 | 0 | 0 | 0 | 0 | 0 | 0 | 0 | 0 | 0 | 101134.1772 | 26984588.8339 | 0 | 0 | 4893086.8154 | 0 | 0 | 0 | 0 | 0 | 0 | 0 | 0 | 0 | 0 | -135336.66 | 23654.3035 | 0 | 0 | 0 | 0 | 0 | 0 | 258752.3319
2016-05-27 12:00 | 122099.0174 | 0 | 0 | 0 | 0 | 0 | 0 | 429110 | 0 | 0 | 0 | 0 | 0 | 0 | 0 | 0 | 0 | 0 | 27003512.2767 | 0 | 0 | 4491176.854 | 0 | 0 | 0 | 0 | 0 | 0 | 0 | 0 | 0 | 0 | -113633.907 | 23654.3035 | 0 | 0 | 0 | 0 | 0 | 0 | 401909.9614
2016-05-27 13:00 | 522911.4304 | 0 | 0 | 0 | 0 | 0 | 0 | 452260 | 0 | 0 | 0 | 0 | 0 | 0 | 0 | 0 | 0 | 0 | 27022435.7195 | 0 | 0 | 4537704.0096 | 0 | 0 | 0 | 0 | 0 | 0 | 0 | 0 | 0 | 0 | 0 | 23654.3035 | 0 | 0 | 0 | 0 | 0 | 46997.1269 | 0
2016-05-27 14:00 | 836159.0104 | 0 | 0 | 0 | 0 | 0 | 0 | 475781 | 0 | 0 | 0 | 0 | 0 | 0 | 0 | 0 | 0 | 33593.8557 | 27041359.1624 | 0 | 0 | 4833692.0332 | 0 | 0 | 0 | 0 | 0 | 0 | 0 | 0 | 0 | 0 | 37745.9053 | 23654.3035 | 0 | 0 | 0 | 0 | 0 | 298977.8016 | 0
2016-05-27 15:00 | 987564.9935 | 0 | 0 | 0 | 0 | 0 | 0 | 496673 | 0 | 0 | 0 | 0 | 0 | 0 | 0 | 0 | 0 | 183345.1564 | 27060282.6052 | 0 | 0 | 5129680.0568 | 0 | 0 | 0 | 0 | 0 | 0 | 0 | 0 | 0 | 0 | 168259.8884 | 23654.3035 | 0 | 0 | 0 | 0 | 0 | 298977.8016 | 0
2016-05-27 16:00 | 1026506.2571 | 0 | 0 | 0 | 0 | 0 | 0 | 513944 | 0 | 0 | 0 | 0 | 0 | 0 | 0 | 0 | 0 | 352382.9916 | 27079206.048 | 0 | 0 | 5425668.0803 | 0 | 0 | 0 | 0 | 0 | 0 | 0 | 0 | 0 | 0 | 189930.152 | 23654.3035 | 0 | 0 | 0 | 0 | 0 | 298977.8016 | 0
2016-05-27 17:00 | 1039888.2571 | 0 | 0 | 0 | 0 | 0 | 0 | 527326 | 0 | 0 | 0 | 0 | 0 | 0 | 0 | 0 | 0 | 521420.8269 | 27098129.4909 | 0 | 0 | 5721656.1039 | 0 | 0 | 0 | 0 | 0 | 0 | 0 | 0 | 0 | 0 | 189930.152 | 23654.3035 | 0 | 0 | 0 | 0 | 0 | 298977.8016 | 0
2016-05-27 18:00 | 1050002.2571 | 0 | 0 | 0 | 0 | 0 | 0 | 537440 | 0 | 0 | 0 | 0 | 0 | 0 | 0 | 0 | 0 | 690458.6621 | 27117052.9337 | 0 | 0 | 6017644.1274 | 0 | 0 | 0 | 0 | 0 | 0 | 0 | 0 | 0 | 0 | 189930.152 | 23654.3035 | 0 | 0 | 0 | 0 | 0 | 298977.8016 | 0
2016-05-27 19:00 | 1056220.2571 | 0 | 0 | 0 | 0 | 0 | 0 | 543658 | 0 | 0 | 0 | 0 | 0 | 0 | 0 | 0 | 0 | 859496.4974 | 27135976.3765 | 0 | 0 | 6313632.151 | 0 | 0 | 0 | 0 | 0 | 0 | 0 | 0 | 0 | 0 | 189930.152 | 23654.3035 | 0 | 0 | 0 | 0 | 0 | 298977.8016 | 0
2016-05-27 20:00 | 1059147.2571 | 0 | 0 | 0 | 0 | 0 | 0 | 546585 | 0 | 0 | 0 | 0 | 0 | 0 | 0 | 0 | 0 | 1028534.3326 | 27154899.8193 | 0 | 0 | 6609620.1745 | 0 | 0 | 0 | 0 | 0 | 0 | 0 | 0 | 0 | 0 | 189930.152 | 23654.3035 | 0 | 0 | 0 | 0 | 0 | 298977.8016 | 0
2016-05-27 21:00 | 773880.5805 | 0 | 0 | 0 | 0 | 0 | 0 | 544994 | 0 | 0 | 0 | 0 | 0 | 0 | 0 | 0 | 0 | 945100.8157 | 27173823.2622 | 0 | 0 | 6905608.1981 | 0 | 0 | 0 | 0 | 0 | 0 | 0 | 0 | 0 | 0 | -93745.5246 | 23654.3035 | 0 | 0 | 0 | 0 | 0 | 298977.8016 | 0
2016-05-27 22:00 | 1011571.0391 | 0 | 0 | 0 | 0 | 0 | 0 | 535312 | 0 | 0 | 0 | 0 | 0 | 0 | 0 | 0 | 0 | 1081828.787 | 27192746.705 | 0 | 0 | 7201596.2216 | 0 | 0 | 0 | 0 | 0 | 0 | 0 | 0 | 0 | 0 | 153626.934 | 23654.3035 | 0 | 0 | 0 | 0 | 0 | 298977.8016 | 0
2016-05-27 23:00 | 843084.1051 | 0 | 0 | 0 | 0 | 0 | 0 | 520452 | 0 | 0 | 0 | 0 | 0 | 0 | 0 | 0 | 0 | 1081828.787 | 27211670.1478 | 0 | 0 | 7497584.2452 | 0 | 0 | 0 | 0 | 0 | 0 | 0 | 0 | 0 | 0 | 0 | 23654.3035 | 0 | 0 | 0 | 0 | 0 | 298977.8016 | 0
2016-05-28 | 650419.0028 | 0 | 0 | 0 | 0 | 0 | 0 | 507956 | 0 | 0 | 0 | 0 | 0 | 0 | 0 | 0 | 0 | 1081828.787 | 27230593.5907 | 0 | 0 | 7615204.8575 | 0 | 0 | 0 | 0 | 0 | 0 | 0 | 0 | 0 | 0 | 0 | 23654.3035 | 0 | 0 | 0 | 0 | 0 | 118808.6993 | 0
2016-05-28 01:00 | 212601.9399 | 92323.9845 | 0 | 0 | 0 | 0 | 0 | 498303 | 0 | 0 | 0 | 0 | 0 | 0 | 0 | 0 | 0 | 1081828.787 | 27249517.0335 | 0 | 0 | 7213294.8961 | 0 | 0 | 0 | 0 | 0 | 0 | 0 | 0 | 0 | 0 | 0 | 23654.3035 | 0 | 0 | 0 | 0 | 0 | 0 | 401909.9614
2016-05-28 02:00 | 4804.749 | 162861.4731 | 0 | 0 | 0 | 0 | 0 | 477056 | 0 | 0 | 0 | 0 | 0 | 0 | 0 | 0 | 0 | 912790.9517 | 27268440.4763 | 0 | 0 | 6948269.1008 | 0 | 0 | 0 | 0 | 0 | 0 | 0 | 0 | 0 | 0 | -189930.152 | 23654.3035 | 0 | 0 | 0 | 0 | 0 | 0 | 265025.7953
2016-05-28 03:00 | 410.4859 | 179804.1953 | 0 | 0 | 0 | 0 | 0 | 447806 | 0 | 0 | 0 | 0 | 0 | 0 | 0 | 0 | 0 | 743753.1165 | 27268440.4763 | 0 | 0 | 6804452.1251 | 0 | 0 | 0 | 0 | 0 | 0 | 0 | 0 | 0 | 0 | -189930.152 | 0 | 0 | 0 | 0 | 0 | 0 | 0 | 143816.9757
2016-05-28 04:00 | 110.911 | 34647.8614 | 0 | 0 | 0 | 0 | 0 | 418066 | 0 | 0 | 0 | 0 | 0 | 0 | 0 | 0 | 0 | 574715.2812 | 27287363.9192 | 0 | 0 | 6402542.1637 | 0 | 0 | 0 | 0 | 0 | 0 | 0 | 0 | 0 | 0 | -189930.152 | 23654.3035 | 0 | 0 | 0 | 0 | 0 | 0 | 401909.9614
2016-05-28 05:00 | 0 | 180312.6999 | 0 | 0 | 0 | 0 | 0 | 394181 | 0 | 0 | 0 | 0 | 0 | 0 | 0 | 0 | 0 | 577530.4216 | 27287363.9192 | 0 | 0 | 6000632.2023 | 0 | 0 | 0 | 0 | 0 | 0 | 0 | 0 | 0 | 0 | 3163.079 | 0 | 0 | 0 | 0 | 0 | 0 | 0 | 401909.9614
2016-05-28 06:00 | 0 | 0 | 0 | 0 | 0 | 0 | 0 | 375435 | 0 | 0 | 0 | 0 | 0 | 0 | 0 | 0 | 0 | 408492.5863 | 27306287.362 | 0 | 0 | 5613300.4401 | 0 | 0 | 0 | 0 | 0 | 0 | 0 | 0 | 0 | 0 | -189930.152 | 23654.3035 | 0 | 0 | 0 | 0 | 0 | 0 | 387331.7622
2016-05-28 07:00 | 0 | 177638.297 | 0 | 0 | 0 | 0 | 0 | 360860 | 0 | 0 | 0 | 0 | 0 | 0 | 0 | 0 | 0 | 438583.1981 | 27306287.362 | 0 | 0 | 5211390.4787 | 0 | 0 | 0 | 0 | 0 | 0 | 0 | 0 | 0 | 0 | 33809.6762 | 0 | 0 | 0 | 0 | 0 | 0 | 0 | 401909.9614
2016-05-28 08:00 | 0 | 0 | 0 | 0 | 0 | 0 | 0 | 352135 | 0 | 0 | 0 | 0 | 0 | 0 | 0 | 0 | 0 | 318340.9756 | 27306287.362 | 0 | 0 | 4809480.5173 | 0 | 0 | 0 | 0 | 0 | 0 | 0 | 0 | 0 | 0 | -135103.6208 | 0 | 0 | 0 | 0 | 0 | 0 | 0 | 401909.9614
2016-05-28 09:00 | 0 | 0 | 0 | 0 | 0 | 0 | 0 | 348132 | 0 | 0 | 0 | 0 | 0 | 0 | 0 | 0 | 0 | 149303.1403 | 27306287.362 | 0 | 0 | 4516514.132 | 0 | 0 | 0 | 0 | 0 | 0 | 0 | 0 | 0 | 0 | -189930.152 | 0 | 0 | 0 | 0 | 0 | 0 | 0 | 292966.3853
2016-05-28 10:00 | 0 | 125218.4254 | 0 | 0 | 0 | 0 | 0 | 349321 | 0 | 0 | 0 | 0 | 0 | 0 | 0 | 0 | 0 | 143009.7764 | 27306287.362 | 0 | 0 | 4114604.1706 | 0 | 0 | 0 | 0 | 0 | 0 | 0 | 0 | 0 | 0 | -7071.1955 | 0 | 0 | 0 | 0 | 0 | 0 | 0 | 401909.9614
2016-05-28 11:00 | 645.9164 | 115401.106 | 0 | 0 | 0 | 0 | 0 | 357711 | 0 | 0 | 0 | 0 | 0 | 0 | 0 | 0 | 0 | 32869.2505 | 27325210.8048 | 0 | 0 | 3852446.9829 | 0 | 0 | 0 | 0 | 0 | 0 | 0 | 0 | 0 | 0 | -123753.3999 | 23654.3035 | 0 | 0 | 0 | 0 | 0 | 0 | 262157.1877
2016-05-28 12:00 | 147495.1822 | 0 | 0 | 0 | 0 | 0 | 0 | 377804 | 0 | 0 | 0 | 0 | 0 | 0 | 0 | 0 | 0 | 0 | 27344134.2476 | 0 | 0 | 3450537.0215 | 0 | 0 | 0 | 0 | 0 | 0 | 0 | 0 | 0 | 0 | -36931.7421 | 23654.3035 | 0 | 0 | 0 | 0 | 0 | 0 | 401909.9614
2016-05-28 13:00 | 568828.4974 | 0 | 0 | 0 | 0 | 0 | 0 | 404774 | 0 | 0 | 0 | 0 | 0 | 0 | 0 | 0 | 0 | 0 | 27363057.6905 | 0 | 0 | 3589533.2134 | 0 | 0 | 0 | 0 | 0 | 0 | 0 | 0 | 0 | 0 | 0 | 23654.3035 | 0 | 0 | 0 | 0 | 0 | 140400.1939 | 0
2016-05-28 14:00 | 877009.0603 | 0 | 0 | 0 | 0 | 0 | 0 | 431917 | 0 | 0 | 0 | 0 | 0 | 0 | 0 | 0 | 0 | 108989.3601 | 27381981.1333 | 0 | 0 | 3885521.237 | 0 | 0 | 0 | 0 | 0 | 0 | 0 | 0 | 0 | 0 | 122459.9552 | 23654.3035 | 0 | 0 | 0 | 0 | 0 | 298977.8016 | 0
2016-05-28 15:00 | 969458.2571 | 0 | 0 | 0 | 0 | 0 | 0 | 456896 | 0 | 0 | 0 | 0 | 0 | 0 | 0 | 0 | 0 | 278027.1953 | 27400904.5761 | 0 | 0 | 4181509.2605 | 0 | 0 | 0 | 0 | 0 | 0 | 0 | 0 | 0 | 0 | 189930.152 | 23654.3035 | 0 | 0 | 0 | 0 | 0 | 298977.8016 | 0
2016-05-28 16:00 | 989987.2571 | 0 | 0 | 0 | 0 | 0 | 0 | 477425 | 0 | 0 | 0 | 0 | 0 | 0 | 0 | 0 | 0 | 447065.0306 | 27419828.019 | 0 | 0 | 4477497.2841 | 0 | 0 | 0 | 0 | 0 | 0 | 0 | 0 | 0 | 0 | 189930.152 | 23654.3035 | 0 | 0 | 0 | 0 | 0 | 298977.8016 | 0
2016-05-28 17:00 | 1005044.2571 | 0 | 0 | 0 | 0 | 0 | 0 | 492482 | 0 | 0 | 0 | 0 | 0 | 0 | 0 | 0 | 0 | 616102.8658 | 27438751.4618 | 0 | 0 | 4773485.3077 | 0 | 0 | 0 | 0 | 0 | 0 | 0 | 0 | 0 | 0 | 189930.152 | 23654.3035 | 0 | 0 | 0 | 0 | 0 | 298977.8016 | 0
2016-05-28 18:00 | 1016928.2571 | 0 | 0 | 0 | 0 | 0 | 0 | 504366 | 0 | 0 | 0 | 0 | 0 | 0 | 0 | 0 | 0 | 785140.7011 | 27457674.9046 | 0 | 0 | 5069473.3312 | 0 | 0 | 0 | 0 | 0 | 0 | 0 | 0 | 0 | 0 | 189930.152 | 23654.3035 | 0 | 0 | 0 | 0 | 0 | 298977.8016 | 0
2016-05-28 19:00 | 1026881.2571 | 0 | 0 | 0 | 0 | 0 | 0 | 514319 | 0 | 0 | 0 | 0 | 0 | 0 | 0 | 0 | 0 | 954178.5363 | 27476598.3475 | 0 | 0 | 5365461.3548 | 0 | 0 | 0 | 0 | 0 | 0 | 0 | 0 | 0 | 0 | 189930.152 | 23654.3035 | 0 | 0 | 0 | 0 | 0 | 298977.8016 | 0
2016-05-28 20:00 | 655579.9532 | 0 | 0 | 0 | 0 | 0 | 0 | 522878 | 0 | 0 | 0 | 0 | 0 | 0 | 0 | 0 | 0 | 785140.7011 | 27495521.7903 | 0 | 0 | 5661449.3783 | 0 | 0 | 0 | 0 | 0 | 0 | 0 | 0 | 0 | 0 | -189930.152 | 23654.3035 | 0 | 0 | 0 | 0 | 0 | 298977.8016 | 0
2016-05-28 21:00 | 1039366.2571 | 0 | 0 | 0 | 0 | 0 | 0 | 526804 | 0 | 0 | 0 | 0 | 0 | 0 | 0 | 0 | 0 | 954178.5363 | 27514445.2331 | 0 | 0 | 5957437.4019 | 0 | 0 | 0 | 0 | 0 | 0 | 0 | 0 | 0 | 0 | 189930.152 | 23654.3035 | 0 | 0 | 0 | 0 | 0 | 298977.8016 | 0
2016-05-28 22:00 | 919069.407 | 0 | 0 | 0 | 0 | 0 | 0 | 524119 | 0 | 0 | 0 | 0 | 0 | 0 | 0 | 0 | 0 | 1018541.825 | 27533368.676 | 0 | 0 | 6253425.4254 | 0 | 0 | 0 | 0 | 0 | 0 | 0 | 0 | 0 | 0 | 72318.3019 | 23654.3035 | 0 | 0 | 0 | 0 | 0 | 298977.8016 | 0
2016-05-28 23:00 | 907022.0511 | 0 | 0 | 0 | 0 | 0 | 0 | 513281 | 0 | 0 | 0 | 0 | 0 | 0 | 0 | 0 | 0 | 1081828.787 | 27552292.1188 | 0 | 0 | 6549413.449 | 0 | 0 | 0 | 0 | 0 | 0 | 0 | 0 | 0 | 0 | 71108.946 | 23654.3035 | 0 | 0 | 0 | 0 | 0 | 298977.8016 | 0
2016-05-29 | 673414.2985 | 0 | 0 | 0 | 0 | 0 | 0 | 501272 | 0 | 0 | 0 | 0 | 0 | 0 | 0 | 0 | 0 | 1081828.787 | 27571215.5616 | 0 | 0 | 6696416.564 | 0 | 0 | 0 | 0 | 0 | 0 | 0 | 0 | 0 | 0 | 0 | 23654.3035 | 0 | 0 | 0 | 0 | 0 | 148487.9949 | 0
2016-05-29 01:00 | 216558.3438 | 0 | 0 | 0 | 0 | 0 | 0 | 491484 | 0 | 0 | 0 | 0 | 0 | 0 | 0 | 0 | 0 | 1009250.5503 | 27590139.0044 | 0 | 0 | 6294506.6025 | 0 | 0 | 0 | 0 | 0 | 0 | 0 | 0 | 0 | 0 | -81548.5806 | 23654.3035 | 0 | 0 | 0 | 0 | 0 | 0 | 401909.9614
2016-05-29 02:00 | 5192.9648 | 183773.8778 | 0 | 0 | 0 | 0 | 0 | 472491 | 0 | 0 | 0 | 0 | 0 | 0 | 0 | 0 | 0 | 915483.0926 | 27609062.4473 | 0 | 0 | 5920762.5898 | 0 | 0 | 0 | 0 | 0 | 0 | 0 | 0 | 0 | 0 | -105356.694 | 23654.3035 | 0 | 0 | 0 | 0 | 0 | 0 | 373744.0128
2016-05-29 03:00 | 421.5431 | 201000.1294 | 0 | 0 | 0 | 0 | 0 | 444592 | 0 | 0 | 0 | 0 | 0 | 0 | 0 | 0 | 0 | 746445.2573 | 27609062.4473 | 0 | 0 | 5822169.6721 | 0 | 0 | 0 | 0 | 0 | 0 | 0 | 0 | 0 | 0 | -189930.152 | 0 | 0 | 0 | 0 | 0 | 0 | 0 | 98592.9177
2016-05-29 04:00 | 39.2126 | 210137.3973 | 0 | 0 | 0 | 0 | 0 | 418205 | 0 | 0 | 0 | 0 | 0 | 0 | 0 | 0 | 0 | 577407.4221 | 27609062.4473 | 0 | 0 | 5788654.4164 | 0 | 0 | 0 | 0 | 0 | 0 | 0 | 0 | 0 | 0 | -189930.152 | 0 | 0 | 0 | 0 | 0 | 0 | 0 | 33515.2557
2016-05-29 05:00 | 0 | 214973.8358 | 0 | 0 | 0 | 0 | 0 | 394074 | 0 | 0 | 0 | 0 | 0 | 0 | 0 | 0 | 0 | 611166.2034 | 27609062.4473 | 0 | 0 | 5386744.4549 | 0 | 0 | 0 | 0 | 0 | 0 | 0 | 0 | 0 | 0 | 37931.215 | 0 | 0 | 0 | 0 | 0 | 0 | 0 | 401909.9614
2016-05-29 06:00 | 0 | 184024.848 | 0 | 0 | 0 | 0 | 0 | 373955 | 0 | 0 | 0 | 0 | 0 | 0 | 0 | 0 | 0 | 442128.3682 | 27609062.4473 | 0 | 0 | 5386744.4549 | 0 | 0 | 0 | 0 | 0 | 0 | 0 | 0 | 0 | 0 | -189930.152 | 0 | 0 | 0 | 0 | 0 | 0 | 0 | 0
2016-05-29 07:00 | 0 | 205380.6105 | 0 | 0 | 0 | 0 | 0 | 359007 | 0 | 0 | 0 | 0 | 0 | 0 | 0 | 0 | 0 | 498558.809 | 27609062.4473 | 0 | 0 | 4984834.4935 | 0 | 0 | 0 | 0 | 0 | 0 | 0 | 0 | 0 | 0 | 63404.9896 | 0 | 0 | 0 | 0 | 0 | 0 | 0 | 401909.9614
2016-05-29 08:00 | 0 | 193836.4847 | 0 | 0 | 0 | 0 | 0 | 349369 | 0 | 0 | 0 | 0 | 0 | 0 | 0 | 0 | 0 | 553292.7978 | 27609062.4473 | 0 | 0 | 4582924.5321 | 0 | 0 | 0 | 0 | 0 | 0 | 0 | 0 | 0 | 0 | 61498.8638 | 0 | 0 | 0 | 0 | 0 | 0 | 0 | 401909.9614
2016-05-29 09:00 | 0 | 154351.8752 | 0 | 0 | 0 | 0 | 0 | 344568 | 0 | 0 | 0 | 0 | 0 | 0 | 0 | 0 | 0 | 384254.9625 | 27609062.4473 | 0 | 0 | 4582394.9529 | 0 | 0 | 0 | 0 | 0 | 0 | 0 | 0 | 0 | 0 | -189930.152 | 0 | 0 | 0 | 0 | 0 | 0 | 0 | 529.5793
2016-05-29 10:00 | 0 | 0 | 0 | 0 | 0 | 0 | 0 | 342370 | 0 | 0 | 0 | 0 | 0 | 0 | 0 | 0 | 0 | 215217.1273 | 27609062.4473 | 0 | 0 | 4300098.938 | 0 | 0 | 0 | 0 | 0 | 0 | 0 | 0 | 0 | 0 | -189930.152 | 0 | 0 | 0 | 0 | 0 | 0 | 0 | 282296.0149
2016-05-29 11:00 | 706.9839 | 134322.9089 | 0 | 0 | 0 | 0 | 0 | 347608 | 0 | 0 | 0 | 0 | 0 | 0 | 0 | 0 | 0 | 46179.292 | 27627985.8901 | 0 | 0 | 4214354.0142 | 0 | 0 | 0 | 0 | 0 | 0 | 0 | 0 | 0 | 0 | -189930.152 | 23654.3035 | 0 | 0 | 0 | 0 | 0 | 0 | 85744.9237
2016-05-29 12:00 | 119193.0794 | 0 | 0 | 0 | 0 | 0 | 0 | 364457 | 0 | 0 | 0 | 0 | 0 | 0 | 0 | 0 | 0 | 0 | 27646909.3329 | 0 | 0 | 3812444.0528 | 0 | 0 | 0 | 0 | 0 | 0 | 0 | 0 | 0 | 0 | -51886.845 | 23654.3035 | 0 | 0 | 0 | 0 | 0 | 0 | 401909.9614
2016-05-29 13:00 | 500353.5902 | 0 | 0 | 0 | 0 | 0 | 0 | 390643 | 0 | 0 | 0 | 0 | 0 | 0 | 0 | 0 | 0 | 0 | 27665832.7758 | 0 | 0 | 3897639.7766 | 0 | 0 | 0 | 0 | 0 | 0 | 0 | 0 | 0 | 0 | 0 | 23654.3035 | 0 | 0 | 0 | 0 | 0 | 86056.2866 | 0
2016-05-29 14:00 | 740416.1051 | 0 | 0 | 0 | 0 | 0 | 0 | 417784 | 0 | 0 | 0 | 0 | 0 | 0 | 0 | 0 | 0 | 0 | 27684756.2186 | 0 | 0 | 4193627.8001 | 0 | 0 | 0 | 0 | 0 | 0 | 0 | 0 | 0 | 0 | 0 | 23654.3035 | 0 | 0 | 0 | 0 | 0 | 298977.8016 | 0
2016-05-29 15:00 | 943473.7801 | 0 | 0 | 0 | 0 | 0 | 0 | 442750 | 0 | 0 | 0 | 0 | 0 | 0 | 0 | 0 | 0 | 158501.5908 | 27703679.6614 | 0 | 0 | 4489615.8237 | 0 | 0 | 0 | 0 | 0 | 0 | 0 | 0 | 0 | 0 | 178091.675 | 23654.3035 | 0 | 0 | 0 | 0 | 0 | 298977.8016 | 0
2016-05-29 16:00 | 976567.2571 | 0 | 0 | 0 | 0 | 0 | 0 | 464005 | 0 | 0 | 0 | 0 | 0 | 0 | 0 | 0 | 0 | 327539.426 | 27722603.1043 | 0 | 0 | 4785603.8472 | 0 | 0 | 0 | 0 | 0 | 0 | 0 | 0 | 0 | 0 | 189930.152 | 23654.3035 | 0 | 0 | 0 | 0 | 0 | 298977.8016 | 0
2016-05-29 17:00 | 992802.2571 | 0 | 0 | 0 | 0 | 0 | 0 | 480240 | 0 | 0 | 0 | 0 | 0 | 0 | 0 | 0 | 0 | 496577.2613 | 27741526.5471 | 0 | 0 | 5081591.8708 | 0 | 0 | 0 | 0 | 0 | 0 | 0 | 0 | 0 | 0 | 189930.152 | 23654.3035 | 0 | 0 | 0 | 0 | 0 | 298977.8016 | 0
2016-05-29 18:00 | 1004568.2571 | 0 | 0 | 0 | 0 | 0 | 0 | 492006 | 0 | 0 | 0 | 0 | 0 | 0 | 0 | 0 | 0 | 665615.0965 | 27760449.9899 | 0 | 0 | 5377579.8944 | 0 | 0 | 0 | 0 | 0 | 0 | 0 | 0 | 0 | 0 | 189930.152 | 23654.3035 | 0 | 0 | 0 | 0 | 0 | 298977.8016 | 0
2016-05-29 19:00 | 1013027.2571 | 0 | 0 | 0 | 0 | 0 | 0 | 500465 | 0 | 0 | 0 | 0 | 0 | 0 | 0 | 0 | 0 | 834652.9317 | 27779373.4327 | 0 | 0 | 5673567.9179 | 0 | 0 | 0 | 0 | 0 | 0 | 0 | 0 | 0 | 0 | 189930.152 | 23654.3035 | 0 | 0 | 0 | 0 | 0 | 298977.8016 | 0
2016-05-29 20:00 | 1018673.2571 | 0 | 0 | 0 | 0 | 0 | 0 | 506111 | 0 | 0 | 0 | 0 | 0 | 0 | 0 | 0 | 0 | 1003690.767 | 27798296.8756 | 0 | 0 | 5969555.9415 | 0 | 0 | 0 | 0 | 0 | 0 | 0 | 0 | 0 | 0 | 189930.152 | 23654.3035 | 0 | 0 | 0 | 0 | 0 | 298977.8016 | 0
2016-05-29 21:00 | 715864.2223 | 0 | 0 | 0 | 0 | 0 | 0 | 508248 | 0 | 0 | 0 | 0 | 0 | 0 | 0 | 0 | 0 | 901326.6313 | 27817220.3184 | 0 | 0 | 6265543.965 | 0 | 0 | 0 | 0 | 0 | 0 | 0 | 0 | 0 | 0 | -115015.8828 | 23654.3035 | 0 | 0 | 0 | 0 | 0 | 298977.8016 | 0
2016-05-29 22:00 | 986997.4636 | 0 | 0 | 0 | 0 | 0 | 0 | 504790 | 0 | 0 | 0 | 0 | 0 | 0 | 0 | 0 | 0 | 1043348.7003 | 27836143.7612 | 0 | 0 | 6561531.9886 | 0 | 0 | 0 | 0 | 0 | 0 | 0 | 0 | 0 | 0 | 159575.3585 | 23654.3035 | 0 | 0 | 0 | 0 | 0 | 298977.8016 | 0
2016-05-29 23:00 | 860366.1575 | 0 | 0 | 0 | 0 | 0 | 0 | 494498 | 0 | 0 | 0 | 0 | 0 | 0 | 0 | 0 | 0 | 1081828.787 | 27855067.2041 | 0 | 0 | 6857520.0121 | 0 | 0 | 0 | 0 | 0 | 0 | 0 | 0 | 0 | 0 | 43236.0524 | 23654.3035 | 0 | 0 | 0 | 0 | 0 | 298977.8016 | 0
2016-05-30 | 641498.1797 | 0 | 0 | 0 | 0 | 0 | 0 | 483132 | 0 | 0 | 0 | 0 | 0 | 0 | 0 | 0 | 0 | 1081828.787 | 27873990.6469 | 0 | 0 | 6990884.7696 | 0 | 0 | 0 | 0 | 0 | 0 | 0 | 0 | 0 | 0 | 0 | 23654.3035 | 0 | 0 | 0 | 0 | 0 | 134711.8762 | 0
2016-05-30 01:00 | 231113.9594 | 0 | 0 | 0 | 0 | 0 | 0 | 472908 | 0 | 0 | 0 | 0 | 0 | 0 | 0 | 0 | 0 | 912790.9517 | 27892914.0897 | 0 | 0 | 6851036.2656 | 0 | 0 | 0 | 0 | 0 | 0 | 0 | 0 | 0 | 0 | -189930.152 | 23654.3035 | 0 | 0 | 0 | 0 | 0 | 0 | 139848.504
2016-05-30 02:00 | 5114.5771 | 219664.5224 | 0 | 0 | 0 | 0 | 0 | 456189 | 0 | 0 | 0 | 0 | 0 | 0 | 0 | 0 | 0 | 743753.1165 | 27911837.5326 | 0 | 0 | 6730417.6506 | 0 | 0 | 0 | 0 | 0 | 0 | 0 | 0 | 0 | 0 | -189930.152 | 23654.3035 | 0 | 0 | 0 | 0 | 0 | 0 | 120618.615
2016-05-30 03:00 | 447.8582 | 229968.5309 | 0 | 0 | 0 | 0 | 0 | 431028 | 0 | 0 | 0 | 0 | 0 | 0 | 0 | 0 | 0 | 574715.2812 | 27911837.5326 | 0 | 0 | 6710637.171 | 0 | 0 | 0 | 0 | 0 | 0 | 0 | 0 | 0 | 0 | -189930.152 | 0 | 0 | 0 | 0 | 0 | 0 | 0 | 19780.4796
2016-05-30 04:00 | 34.6496 | 231588.5789 | 0 | 0 | 0 | 0 | 0 | 404498 | 0 | 0 | 0 | 0 | 0 | 0 | 0 | 0 | 0 | 614014.662 | 27911837.5326 | 0 | 0 | 6308727.2095 | 0 | 0 | 0 | 0 | 0 | 0 | 0 | 0 | 0 | 0 | 44156.6076 | 0 | 0 | 0 | 0 | 0 | 0 | 0 | 401909.9614
2016-05-30 05:00 | 0 | 225553.4992 | 0 | 0 | 0 | 0 | 0 | 380422 | 0 | 0 | 0 | 0 | 0 | 0 | 0 | 0 | 0 | 476181.6964 | 27911837.5326 | 0 | 0 | 6308727.2095 | 0 | 0 | 0 | 0 | 0 | 0 | 0 | 0 | 0 | 0 | -154868.5008 | 0 | 0 | 0 | 0 | 0 | 0 | 0 | 0
2016-05-30 06:00 | 0 | 173068.848 | 0 | 0 | 0 | 0 | 0 | 362999 | 0 | 0 | 0 | 0 | 0 | 0 | 0 | 0 | 0 | 307143.8611 | 27911837.5326 | 0 | 0 | 6308727.2095 | 0 | 0 | 0 | 0 | 0 | 0 | 0 | 0 | 0 | 0 | -189930.152 | 0 | 0 | 0 | 0 | 0 | 0 | 0 | 0
2016-05-30 07:00 | 0 | 143499.6151 | 0 | 0 | 0 | 0 | 0 | 349662 | 0 | 0 | 0 | 0 | 0 | 0 | 0 | 0 | 0 | 316817.266 | 27911837.5326 | 0 | 0 | 5906817.2481 | 0 | 0 | 0 | 0 | 0 | 0 | 0 | 0 | 0 | 0 | 10868.9943 | 0 | 0 | 0 | 0 | 0 | 0 | 0 | 401909.9614
2016-05-30 08:00 | 0 | 176299.6958 | 0 | 0 | 0 | 0 | 0 | 342344 | 0 | 0 | 0 | 0 | 0 | 0 | 0 | 0 | 0 | 169037.8352 | 27911837.5326 | 0 | 0 | 5906817.2481 | 0 | 0 | 0 | 0 | 0 | 0 | 0 | 0 | 0 | 0 | -166044.3042 | 0 | 0 | 0 | 0 | 0 | 0 | 0 | 0
2016-05-30 09:00 | 0 | 132381.1465 | 0 | 0 | 0 | 0 | 0 | 340098 | 0 | 0 | 0 | 0 | 0 | 0 | 0 | 0 | 0 | 0 | 27930760.9754 | 0 | 0 | 5830074.646 | 0 | 0 | 0 | 0 | 0 | 0 | 0 | 0 | 0 | 0 | -189930.152 | 23654.3035 | 0 | 0 | 0 | 0 | 0 | 0 | 76742.6021
2016-05-30 10:00 | 0 | 129261.6754 | 0 | 0 | 0 | 0 | 0 | 340563 | 0 | 0 | 0 | 0 | 0 | 0 | 0 | 0 | 0 | 858.6297 | 27934573.217 | 0 | 0 | 5428164.6846 | 0 | 0 | 0 | 0 | 0 | 0 | 0 | 0 | 0 | 0 | 964.7525 | 4765.302 | 0 | 0 | 0 | 0 | 0 | 0 | 401909.9614
2016-05-30 11:00 | 629.3948 | 127956.4735 | 0 | 0 | 0 | 0 | 0 | 346582 | 0 | 0 | 0 | 0 | 0 | 0 | 0 | 0 | 0 | 0 | 27934573.217 | 0 | 0 | 5026254.7232 | 0 | 0 | 0 | 0 | 0 | 0 | 0 | 0 | 0 | 0 | -964.7525 | 0 | 0 | 0 | 0 | 0 | 0 | 0 | 401909.9614
2016-05-30 12:00 | 109875.6213 | 59647.3031 | 0 | 0 | 0 | 0 | 0 | 362900 | 0 | 0 | 0 | 0 | 0 | 0 | 0 | 0 | 0 | 0 | 27953496.6598 | 0 | 0 | 4624344.7618 | 0 | 0 | 0 | 0 | 0 | 0 | 0 | 0 | 0 | 0 | 0 | 23654.3035 | 0 | 0 | 0 | 0 | 0 | 0 | 401909.9614
2016-05-30 13:00 | 481919.638 | 0 | 0 | 0 | 0 | 0 | 0 | 390192 | 0 | 0 | 0 | 0 | 0 | 0 | 0 | 0 | 0 | 0 | 27972420.1027 | 0 | 0 | 4691737.3629 | 0 | 0 | 0 | 0 | 0 | 0 | 0 | 0 | 0 | 0 | 0 | 23654.3035 | 0 | 0 | 0 | 0 | 0 | 68073.3345 | 0
2016-05-30 14:00 | 742884.1051 | 0 | 0 | 0 | 0 | 0 | 0 | 420252 | 0 | 0 | 0 | 0 | 0 | 0 | 0 | 0 | 0 | 0 | 27991343.5455 | 0 | 0 | 4987725.3865 | 0 | 0 | 0 | 0 | 0 | 0 | 0 | 0 | 0 | 0 | 0 | 23654.3035 | 0 | 0 | 0 | 0 | 0 | 298977.8016 | 0
2016-05-30 15:00 | 951014.3137 | 0 | 0 | 0 | 0 | 0 | 0 | 448922 | 0 | 0 | 0 | 0 | 0 | 0 | 0 | 0 | 0 | 159719.5856 | 28010266.9883 | 0 | 0 | 5283713.41 | 0 | 0 | 0 | 0 | 0 | 0 | 0 | 0 | 0 | 0 | 179460.2086 | 23654.3035 | 0 | 0 | 0 | 0 | 0 | 298977.8016 | 0
2016-05-30 16:00 | 985274.2571 | 0 | 0 | 0 | 0 | 0 | 0 | 472712 | 0 | 0 | 0 | 0 | 0 | 0 | 0 | 0 | 0 | 328757.4209 | 28029190.4312 | 0 | 0 | 5579701.4336 | 0 | 0 | 0 | 0 | 0 | 0 | 0 | 0 | 0 | 0 | 189930.152 | 23654.3035 | 0 | 0 | 0 | 0 | 0 | 298977.8016 | 0
2016-05-30 17:00 | 1002733.2571 | 0 | 0 | 0 | 0 | 0 | 0 | 490171 | 0 | 0 | 0 | 0 | 0 | 0 | 0 | 0 | 0 | 497795.2561 | 28048113.874 | 0 | 0 | 5875689.4571 | 0 | 0 | 0 | 0 | 0 | 0 | 0 | 0 | 0 | 0 | 189930.152 | 23654.3035 | 0 | 0 | 0 | 0 | 0 | 298977.8016 | 0
2016-05-30 18:00 | 1016172.2571 | 0 | 0 | 0 | 0 | 0 | 0 | 503610 | 0 | 0 | 0 | 0 | 0 | 0 | 0 | 0 | 0 | 666833.0913 | 28067037.3168 | 0 | 0 | 6171677.4807 | 0 | 0 | 0 | 0 | 0 | 0 | 0 | 0 | 0 | 0 | 189930.152 | 23654.3035 | 0 | 0 | 0 | 0 | 0 | 298977.8016 | 0
2016-05-30 19:00 | 1026154.2571 | 0 | 0 | 0 | 0 | 0 | 0 | 513592 | 0 | 0 | 0 | 0 | 0 | 0 | 0 | 0 | 0 | 835870.9266 | 28085960.7596 | 0 | 0 | 6467665.5043 | 0 | 0 | 0 | 0 | 0 | 0 | 0 | 0 | 0 | 0 | 189930.152 | 23654.3035 | 0 | 0 | 0 | 0 | 0 | 298977.8016 | 0
2016-05-30 20:00 | 1034061.2571 | 0 | 0 | 0 | 0 | 0 | 0 | 521499 | 0 | 0 | 0 | 0 | 0 | 0 | 0 | 0 | 0 | 1004908.7618 | 28104884.2025 | 0 | 0 | 6763653.5278 | 0 | 0 | 0 | 0 | 0 | 0 | 0 | 0 | 0 | 0 | 189930.152 | 23654.3035 | 0 | 0 | 0 | 0 | 0 | 298977.8016 | 0
2016-05-30 21:00 | 718477.2857 | 0 | 0 | 0 | 0 | 0 | 0 | 526698 | 0 | 0 | 0 | 0 | 0 | 0 | 0 | 0 | 0 | 888449.7526 | 28123807.6453 | 0 | 0 | 7059641.5514 | 0 | 0 | 0 | 0 | 0 | 0 | 0 | 0 | 0 | 0 | -130852.8194 | 23654.3035 | 0 | 0 | 0 | 0 | 0 | 298977.8016 | 0
2016-05-30 22:00 | 1017378.2232 | 0 | 0 | 0 | 0 | 0 | 0 | 526040 | 0 | 0 | 0 | 0 | 0 | 0 | 0 | 0 | 0 | 1038598.1976 | 28142731.0881 | 0 | 0 | 7355629.5749 | 0 | 0 | 0 | 0 | 0 | 0 | 0 | 0 | 0 | 0 | 168706.118 | 23654.3035 | 0 | 0 | 0 | 0 | 0 | 298977.8016 | 0
2016-05-30 23:00 | 891089.801 | 0 | 0 | 0 | 0 | 0 | 0 | 519884 | 0 | 0 | 0 | 0 | 0 | 0 | 0 | 0 | 0 | 1081828.787 | 28161654.531 | 0 | 0 | 7651617.5985 | 0 | 0 | 0 | 0 | 0 | 0 | 0 | 0 | 0 | 0 | 48573.6959 | 23654.3035 | 0 | 0 | 0 | 0 | 0 | 298977.8016 | 0
2016-05-31 | 676860.5803 | 0 | 0 | 0 | 0 | 0 | 0 | 510821 | 0 | 0 | 0 | 0 | 0 | 0 | 0 | 0 | 0 | 1081828.787 | 28180577.9738 | 0 | 0 | 7792579.0224 | 0 | 0 | 0 | 0 | 0 | 0 | 0 | 0 | 0 | 0 | 0 | 23654.3035 | 0 | 0 | 0 | 0 | 0 | 142385.2767 | 0
2016-05-31 01:00 | 211840.0831 | 0 | 0 | 0 | 0 | 0 | 0 | 501289 | 0 | 0 | 0 | 0 | 0 | 0 | 0 | 0 | 0 | 912790.9517 | 28199501.4166 | 0 | 0 | 7564480.7475 | 0 | 0 | 0 | 0 | 0 | 0 | 0 | 0 | 0 | 0 | -189930.152 | 23654.3035 | 0 | 0 | 0 | 0 | 0 | 0 | 228098.275
2016-05-31 02:00 | 5514.5359 | 89653.2365 | 0 | 0 | 0 | 0 | 0 | 478475 | 0 | 0 | 0 | 0 | 0 | 0 | 0 | 0 | 0 | 743753.1165 | 28218424.8595 | 0 | 0 | 7162570.786 | 0 | 0 | 0 | 0 | 0 | 0 | 0 | 0 | 0 | 0 | -189930.152 | 23654.3035 | 0 | 0 | 0 | 0 | 0 | 0 | 401909.9614
2016-05-31 03:00 | 404.2407 | 279894.9108 | 0 | 0 | 0 | 0 | 0 | 446575 | 0 | 0 | 0 | 0 | 0 | 0 | 0 | 0 | 0 | 574715.2812 | 28237348.3023 | 0 | 0 | 7162570.786 | 0 | 0 | 0 | 0 | 0 | 0 | 0 | 0 | 0 | 0 | -189930.152 | 23654.3035 | 0 | 0 | 0 | 0 | 0 | 0 | 0
2016-05-31 04:00 | 45.4773 | 390053.7534 | 0 | 0 | 0 | 0 | 0 | 417426 | 0 | 0 | 0 | 0 | 0 | 0 | 0 | 0 | 0 | 550394.4566 | 28237348.3023 | 0 | 0 | 7162570.786 | 0 | 0 | 0 | 0 | 0 | 0 | 0 | 0 | 0 | 0 | -27326.7693 | 0 | 0 | 0 | 0 | 0 | 0 | 0 | 0
2016-05-31 05:00 | 0 | 202135.848 | 0 | 0 | 0 | 0 | 0 | 392066 | 0 | 0 | 0 | 0 | 0 | 0 | 0 | 0 | 0 | 381356.6213 | 28237348.3023 | 0 | 0 | 7162570.786 | 0 | 0 | 0 | 0 | 0 | 0 | 0 | 0 | 0 | 0 | -189930.152 | 0 | 0 | 0 | 0 | 0 | 0 | 0 | 0
2016-05-31 06:00 | 0 | 345172.7728 | 0 | 0 | 0 | 0 | 0 | 372274 | 0 | 0 | 0 | 0 | 0 | 0 | 0 | 0 | 0 | 550394.4566 | 28237348.3023 | 0 | 0 | 6760660.8246 | 0 | 0 | 0 | 0 | 0 | 0 | 0 | 0 | 0 | 0 | 189930.152 | 0 | 0 | 0 | 0 | 0 | 0 | 0 | 401909.9614
2016-05-31 07:00 | 0 | 0 | 0 | 0 | 0 | 0 | 0 | 359147 | 0 | 0 | 0 | 0 | 0 | 0 | 0 | 0 | 0 | 381356.6213 | 28237348.3023 | 0 | 0 | 6447296.2912 | 0 | 0 | 0 | 0 | 0 | 0 | 0 | 0 | 0 | 0 | -189930.152 | 0 | 0 | 0 | 0 | 0 | 0 | 0 | 313364.5334
2016-05-31 08:00 | 0 | 0 | 0 | 0 | 0 | 0 | 0 | 355102 | 0 | 0 | 0 | 0 | 0 | 0 | 0 | 0 | 0 | 258473.7688 | 28237348.3023 | 0 | 0 | 6045386.3298 | 0 | 0 | 0 | 0 | 0 | 0 | 0 | 0 | 0 | 0 | -138070.6208 | 0 | 0 | 0 | 0 | 0 | 0 | 0 | 401909.9614
2016-05-31 09:00 | 0 | 300284.1884 | 0 | 0 | 0 | 0 | 0 | 362437 | 0 | 0 | 0 | 0 | 0 | 0 | 0 | 0 | 0 | 396315.6939 | 28237348.3023 | 0 | 0 | 5643476.3684 | 0 | 0 | 0 | 0 | 0 | 0 | 0 | 0 | 0 | 0 | 154878.5675 | 0 | 0 | 0 | 0 | 0 | 0 | 0 | 401909.9614
2016-05-31 10:00 | 0 | 0 | 0 | 0 | 0 | 0 | 0 | 380869 | 0 | 0 | 0 | 0 | 0 | 0 | 0 | 0 | 0 | 227277.8587 | 28256271.7451 | 0 | 0 | 5246081.6432 | 0 | 0 | 0 | 0 | 0 | 0 | 0 | 0 | 0 | 0 | -189930.152 | 23654.3035 | 0 | 0 | 0 | 0 | 0 | 0 | 397394.7252
2016-05-31 11:00 | 427.9439 | 266906.173 | 0 | 0 | 0 | 0 | 0 | 404434 | 0 | 0 | 0 | 0 | 0 | 0 | 0 | 0 | 0 | 169037.8352 | 28275195.1879 | 0 | 0 | 5069570.6097 | 0 | 0 | 0 | 0 | 0 | 0 | 0 | 0 | 0 | 0 | -65438.2286 | 23654.3035 | 0 | 0 | 0 | 0 | 0 | 0 | 176511.0335
2016-05-31 12:00 | 124679.0445 | 0 | 0 | 0 | 0 | 0 | 0 | 430258 | 0 | 0 | 0 | 0 | 0 | 0 | 0 | 0 | 0 | 0 | 28294118.6308 | 0 | 0 | 4811601.8928 | 0 | 0 | 0 | 0 | 0 | 0 | 0 | 0 | 0 | 0 | -189930.152 | 23654.3035 | 0 | 0 | 0 | 0 | 0 | 0 | 257968.7169
2016-05-31 13:00 | 527108.6216 | 0 | 0 | 0 | 0 | 0 | 0 | 457434 | 0 | 0 | 0 | 0 | 0 | 0 | 0 | 0 | 0 | 0 | 28313042.0736 | 0 | 0 | 4857162.0077 | 0 | 0 | 0 | 0 | 0 | 0 | 0 | 0 | 0 | 0 | 0 | 23654.3035 | 0 | 0 | 0 | 0 | 0 | 46020.3181 | 0
2016-05-31 14:00 | 808031.1051 | 0 | 0 | 0 | 0 | 0 | 0 | 485399 | 0 | 0 | 0 | 0 | 0 | 0 | 0 | 0 | 0 | 0 | 28331965.5164 | 0 | 0 | 5153150.0313 | 0 | 0 | 0 | 0 | 0 | 0 | 0 | 0 | 0 | 0 | 0 | 23654.3035 | 0 | 0 | 0 | 0 | 0 | 298977.8016 | 0
2016-05-31 15:00 | 867658.7818 | 0 | 0 | 0 | 0 | 0 | 0 | 511566 | 0 | 0 | 0 | 0 | 0 | 0 | 0 | 0 | 0 | 29780.0023 | 28350888.9593 | 0 | 0 | 5449138.0548 | 0 | 0 | 0 | 0 | 0 | 0 | 0 | 0 | 0 | 0 | 33460.6767 | 23654.3035 | 0 | 0 | 0 | 0 | 0 | 298977.8016 | 0
2016-05-31 16:00 | 1039532.4516 | 0 | 0 | 0 | 0 | 0 | 0 | 533684 | 0 | 0 | 0 | 0 | 0 | 0 | 0 | 0 | 0 | 192842.5506 | 28369812.4021 | 0 | 0 | 5745126.0784 | 0 | 0 | 0 | 0 | 0 | 0 | 0 | 0 | 0 | 0 | 183216.3464 | 23654.3035 | 0 | 0 | 0 | 0 | 0 | 298977.8016 | 0
2016-05-31 17:00 | 1065458.2571 | 0 | 0 | 0 | 0 | 0 | 0 | 552896 | 0 | 0 | 0 | 0 | 0 | 0 | 0 | 0 | 0 | 361880.3859 | 28388735.8449 | 0 | 0 | 6041114.102 | 0 | 0 | 0 | 0 | 0 | 0 | 0 | 0 | 0 | 0 | 189930.152 | 23654.3035 | 0 | 0 | 0 | 0 | 0 | 298977.8016 | 0
2016-05-31 18:00 | 1076871.7148 | 0 | 0 | 0 | 0 | 0 | 0 | 566702 | 0 | 0 | 0 | 0 | 0 | 0 | 0 | 0 | 0 | 528788.8585 | 28407659.2878 | 0 | 0 | 6337102.1255 | 0 | 0 | 0 | 0 | 0 | 0 | 0 | 0 | 0 | 0 | 187537.6097 | 23654.3035 | 0 | 0 | 0 | 0 | 0 | 298977.8016 | 0
2016-05-31 19:00 | 1084746.8861 | 0 | 0 | 0 | 0 | 0 | 0 | 575476 | 0 | 0 | 0 | 0 | 0 | 0 | 0 | 0 | 0 | 694897.3736 | 28426582.7306 | 0 | 0 | 6633090.1491 | 0 | 0 | 0 | 0 | 0 | 0 | 0 | 0 | 0 | 0 | 186638.781 | 23654.3035 | 0 | 0 | 0 | 0 | 0 | 298977.8016 | 0
2016-05-31 20:00 | 1083850.5924 | 0 | 0 | 0 | 0 | 0 | 0 | 578930 | 0 | 0 | 0 | 0 | 0 | 0 | 0 | 0 | 0 | 857134.1273 | 28445506.1734 | 0 | 0 | 6929078.1726 | 0 | 0 | 0 | 0 | 0 | 0 | 0 | 0 | 0 | 0 | 182288.4873 | 23654.3035 | 0 | 0 | 0 | 0 | 0 | 298977.8016 | 0
2016-05-31 21:00 | 1068207.91 | 0 | 0 | 0 | 0 | 0 | 0 | 578388 | 0 | 0 | 0 | 0 | 0 | 0 | 0 | 0 | 0 | 1005931.2736 | 28464429.6162 | 0 | 0 | 7225066.1962 | 0 | 0 | 0 | 0 | 0 | 0 | 0 | 0 | 0 | 0 | 167187.8049 | 23654.3035 | 0 | 0 | 0 | 0 | 0 | 298977.8016 | 0
2016-05-31 22:00 | 979062.21 | 0 | 0 | 0 | 0 | 0 | 0 | 571152 | 0 | 0 | 0 | 0 | 0 | 0 | 0 | 0 | 0 | 1081828.787 | 28483353.0591 | 0 | 0 | 7521054.2197 | 0 | 0 | 0 | 0 | 0 | 0 | 0 | 0 | 0 | 0 | 85278.1049 | 23654.3035 | 0 | 0 | 0 | 0 | 0 | 298977.8016 | 0
2016-05-31 23:00 | 834242.7543 | 0 | 0 | 0 | 0 | 0 | 0 | 558447 | 0 | 0 | 0 | 0 | 0 | 0 | 0 | 0 | 0 | 1081828.787 | 28502276.5019 | 0 | 0 | 7770674.2559 | 0 | 0 | 0 | 0 | 0 | 0 | 0 | 0 | 0 | 0 | 0 | 23654.3035 | 0 | 0 | 0 | 0 | 0 | 252141.4507 | 0
2016-06-01 | 619557.3055 | 0 | 0 | 0 | 0 | 0 | 0 | 545151 | 0 | 0 | 0 | 0 | 0 | 0 | 0 | 0 | 0 | 1081828.787 | 28521199.9447 | 0 | 0 | 7820918.7379 | 0 | 0 | 0 | 0 | 0 | 0 | 0 | 0 | 0 | 0 | 0 | 23654.3035 | 0 | 0 | 0 | 0 | 0 | 50752.002 | 0
2016-06-01 01:00 | 218588.9555 | 0 | 0 | 0 | 0 | 0 | 0 | 533134 | 0 | 0 | 0 | 0 | 0 | 0 | 0 | 0 | 0 | 973989.2947 | 28540123.3876 | 0 | 0 | 7419008.7765 | 0 | 0 | 0 | 0 | 0 | 0 | 0 | 0 | 0 | 0 | -121167.9689 | 23654.3035 | 0 | 0 | 0 | 0 | 0 | 0 | 401909.9614
2016-06-01 02:00 | 5567.7264 | 274221.4971 | 0 | 0 | 0 | 0 | 0 | 505636 | 0 | 0 | 0 | 0 | 0 | 0 | 0 | 0 | 0 | 945091.2609 | 28559046.8304 | 0 | 0 | 7017098.8151 | 0 | 0 | 0 | 0 | 0 | 0 | 0 | 0 | 0 | 0 | -32469.7009 | 23654.3035 | 0 | 0 | 0 | 0 | 0 | 0 | 401909.9614
2016-06-01 03:00 | 320.8006 | 277393.7289 | 0 | 0 | 0 | 0 | 0 | 469955 | 0 | 0 | 0 | 0 | 0 | 0 | 0 | 0 | 0 | 776053.4256 | 28559046.8304 | 0 | 0 | 7012820.4474 | 0 | 0 | 0 | 0 | 0 | 0 | 0 | 0 | 0 | 0 | -189930.152 | 0 | 0 | 0 | 0 | 0 | 0 | 0 | 4278.3677
2016-06-01 04:00 | 208.4872 | 29776.9817 | 0 | 0 | 0 | 0 | 0 | 436947 | 0 | 0 | 0 | 0 | 0 | 0 | 0 | 0 | 0 | 607015.5904 | 28559046.8304 | 0 | 0 | 6610910.486 | 0 | 0 | 0 | 0 | 0 | 0 | 0 | 0 | 0 | 0 | -189930.152 | 0 | 0 | 0 | 0 | 0 | 0 | 0 | 401909.9614
2016-06-01 05:00 | 0 | 257792.8813 | 0 | 0 | 0 | 0 | 0 | 409528 | 0 | 0 | 0 | 0 | 0 | 0 | 0 | 0 | 0 | 665129.2622 | 28559046.8304 | 0 | 0 | 6209000.5246 | 0 | 0 | 0 | 0 | 0 | 0 | 0 | 0 | 0 | 0 | 65296.2604 | 0 | 0 | 0 | 0 | 0 | 0 | 0 | 401909.9614
2016-06-01 06:00 | 0 | 245062.6438 | 0 | 0 | 0 | 0 | 0 | 388462 | 0 | 0 | 0 | 0 | 0 | 0 | 0 | 0 | 0 | 537503.8351 | 28559046.8304 | 0 | 0 | 6209000.5246 | 0 | 0 | 0 | 0 | 0 | 0 | 0 | 0 | 0 | 0 | -143399.3562 | 0 | 0 | 0 | 0 | 0 | 0 | 0 | 0
2016-06-01 07:00 | 0 | 0 | 0 | 0 | 0 | 0 | 0 | 373860 | 0 | 0 | 0 | 0 | 0 | 0 | 0 | 0 | 0 | 368465.9999 | 28559046.8304 | 0 | 0 | 5868389.6949 | 0 | 0 | 0 | 0 | 0 | 0 | 0 | 0 | 0 | 0 | -189930.152 | 0 | 0 | 0 | 0 | 0 | 0 | 0 | 340610.8297
2016-06-01 08:00 | 0 | 233736.8734 | 0 | 0 | 0 | 0 | 0 | 367627 | 0 | 0 | 0 | 0 | 0 | 0 | 0 | 0 | 0 | 228251.4571 | 28577970.2732 | 0 | 0 | 5868389.6949 | 0 | 0 | 0 | 0 | 0 | 0 | 0 | 0 | 0 | 0 | -157544.4301 | 23654.3035 | 0 | 0 | 0 | 0 | 0 | 0 | 0
2016-06-01 09:00 | 0 | 253007.6054 | 0 | 0 | 0 | 0 | 0 | 372843 | 0 | 0 | 0 | 0 | 0 | 0 | 0 | 0 | 0 | 314755.8834 | 28577970.2732 | 0 | 0 | 5466479.7335 | 0 | 0 | 0 | 0 | 0 | 0 | 0 | 0 | 0 | 0 | 97195.9846 | 0 | 0 | 0 | 0 | 0 | 0 | 0 | 401909.9614
2016-06-01 10:00 | 0 | 198526.848 | 0 | 0 | 0 | 0 | 0 | 388457 | 0 | 0 | 0 | 0 | 0 | 0 | 0 | 0 | 0 | 145718.0481 | 28577970.2732 | 0 | 0 | 5466479.7335 | 0 | 0 | 0 | 0 | 0 | 0 | 0 | 0 | 0 | 0 | -189930.152 | 0 | 0 | 0 | 0 | 0 | 0 | 0 | 0
2016-06-01 11:00 | 270.7807 | 222004.4378 | 0 | 0 | 0 | 0 | 0 | 411140 | 0 | 0 | 0 | 0 | 0 | 0 | 0 | 0 | 0 | 149733.9898 | 28596893.7161 | 0 | 0 | 5064569.7721 | 0 | 0 | 0 | 0 | 0 | 0 | 0 | 0 | 0 | 0 | 4512.2941 | 23654.3035 | 0 | 0 | 0 | 0 | 0 | 0 | 401909.9614
2016-06-01 12:00 | 92618.4693 | 0 | 0 | 0 | 0 | 0 | 0 | 435165 | 0 | 0 | 0 | 0 | 0 | 0 | 0 | 0 | 0 | 0 | 28615817.1589 | 0 | 0 | 4697976.4458 | 0 | 0 | 0 | 0 | 0 | 0 | 0 | 0 | 0 | 0 | -168240.438 | 23654.3035 | 0 | 0 | 0 | 0 | 0 | 0 | 366593.3263
2016-06-01 13:00 | 440143.8176 | 0 | 0 | 0 | 0 | 0 | 0 | 458866 | 0 | 0 | 0 | 0 | 0 | 0 | 0 | 0 | 0 | 0 | 28634740.6017 | 0 | 0 | 4619501.4718 | 0 | 0 | 0 | 0 | 0 | 0 | 0 | 0 | 0 | 0 | 0 | 23654.3035 | 0 | 0 | 0 | 0 | 0 | 0 | 78474.974
2016-06-01 14:00 | 747040.7089 | 0 | 0 | 0 | 0 | 0 | 0 | 485380 | 0 | 0 | 0 | 0 | 0 | 0 | 0 | 0 | 0 | 0 | 28653664.0446 | 0 | 0 | 4855127.8131 | 0 | 0 | 0 | 0 | 0 | 0 | 0 | 0 | 0 | 0 | 0 | 23654.3035 | 0 | 0 | 0 | 0 | 0 | 238006.4054 | 0
2016-06-01 15:00 | 897297.8592 | 0 | 0 | 0 | 0 | 0 | 0 | 510547 | 0 | 0 | 0 | 0 | 0 | 0 | 0 | 0 | 0 | 62099.5864 | 28672587.4874 | 0 | 0 | 5145516.3352 | 0 | 0 | 0 | 0 | 0 | 0 | 0 | 0 | 0 | 0 | 69774.8161 | 23654.3035 | 0 | 0 | 0 | 0 | 0 | 293321.7395 | 0
2016-06-01 16:00 | 963969.5108 | 0 | 0 | 0 | 0 | 0 | 0 | 531408 | 0 | 0 | 0 | 0 | 0 | 0 | 0 | 0 | 0 | 159936.7574 | 28691510.9302 | 0 | 0 | 5441504.3588 | 0 | 0 | 0 | 0 | 0 | 0 | 0 | 0 | 0 | 0 | 109929.4057 | 23654.3035 | 0 | 0 | 0 | 0 | 0 | 298977.8016 | 0
2016-06-01 17:00 | 1009098.6414 | 0 | 0 | 0 | 0 | 0 | 0 | 550110 | 0 | 0 | 0 | 0 | 0 | 0 | 0 | 0 | 0 | 281294.0747 | 28710434.373 | 0 | 0 | 5737492.3824 | 0 | 0 | 0 | 0 | 0 | 0 | 0 | 0 | 0 | 0 | 136356.5363 | 23654.3035 | 0 | 0 | 0 | 0 | 0 | 298977.8016 | 0
2016-06-01 18:00 | 1027242.7021 | 0 | 0 | 0 | 0 | 0 | 0 | 564854 | 0 | 0 | 0 | 0 | 0 | 0 | 0 | 0 | 0 | 405677.446 | 28729357.8159 | 0 | 0 | 6033480.4059 | 0 | 0 | 0 | 0 | 0 | 0 | 0 | 0 | 0 | 0 | 139756.597 | 23654.3035 | 0 | 0 | 0 | 0 | 0 | 298977.8016 | 0
2016-06-01 19:00 | 1042663.6338 | 0 | 0 | 0 | 0 | 0 | 0 | 574628 | 0 | 0 | 0 | 0 | 0 | 0 | 0 | 0 | 0 | 574715.2812 | 28748281.2587 | 0 | 0 | 6285387.0725 | 0 | 0 | 0 | 0 | 0 | 0 | 0 | 0 | 0 | 0 | 189930.152 | 23654.3035 | 0 | 0 | 0 | 0 | 0 | 254451.1783 | 0
2016-06-01 20:00 | 1037512.7873 | 0 | 0 | 0 | 0 | 0 | 0 | 580324 | 0 | 0 | 0 | 0 | 0 | 0 | 0 | 0 | 0 | 743753.1165 | 28767204.7015 | 0 | 0 | 6526555.361 | 0 | 0 | 0 | 0 | 0 | 0 | 0 | 0 | 0 | 0 | 189930.152 | 23654.3035 | 0 | 0 | 0 | 0 | 0 | 243604.3318 | 0
2016-06-01 21:00 | 1033065.6347 | 0 | 0 | 0 | 0 | 0 | 0 | 579092 | 0 | 0 | 0 | 0 | 0 | 0 | 0 | 0 | 0 | 912790.9517 | 28786128.1444 | 0 | 0 | 6764540.6484 | 0 | 0 | 0 | 0 | 0 | 0 | 0 | 0 | 0 | 0 | 189930.152 | 23654.3035 | 0 | 0 | 0 | 0 | 0 | 240389.1792 | 0
2016-06-01 22:00 | 943117.4377 | 0 | 0 | 0 | 0 | 0 | 0 | 570068 | 0 | 0 | 0 | 0 | 0 | 0 | 0 | 0 | 0 | 1081828.787 | 28805051.5872 | 0 | 0 | 6922410.9808 | 0 | 0 | 0 | 0 | 0 | 0 | 0 | 0 | 0 | 0 | 189930.152 | 23654.3035 | 0 | 0 | 0 | 0 | 0 | 159464.9822 | 0
2016-06-01 23:00 | 817792.7446 | 0 | 0 | 0 | 0 | 0 | 0 | 556557 | 0 | 0 | 0 | 0 | 0 | 0 | 0 | 0 | 0 | 1081828.787 | 28823975.03 | 0 | 0 | 7157616.6074 | 0 | 0 | 0 | 0 | 0 | 0 | 0 | 0 | 0 | 0 | 0 | 23654.3035 | 0 | 0 | 0 | 0 | 0 | 237581.441 | 0
2016-06-02 | 622853.7588 | 0 | 0 | 0 | 0 | 0 | 0 | 544273 | 0 | 0 | 0 | 0 | 0 | 0 | 0 | 0 | 0 | 1081828.787 | 28842898.4729 | 0 | 0 | 7211993.7981 | 0 | 0 | 0 | 0 | 0 | 0 | 0 | 0 | 0 | 0 | 0 | 23654.3035 | 0 | 0 | 0 | 0 | 0 | 54926.4553 | 0
2016-06-02 01:00 | 228162.1529 | 0 | 0 | 0 | 0 | 0 | 0 | 532348 | 0 | 0 | 0 | 0 | 0 | 0 | 0 | 0 | 0 | 983208.9803 | 28861821.9157 | 0 | 0 | 6810083.8367 | 0 | 0 | 0 | 0 | 0 | 0 | 0 | 0 | 0 | 0 | -110808.7715 | 23654.3035 | 0 | 0 | 0 | 0 | 0 | 0 | 401909.9614
2016-06-02 02:00 | 7265.4501 | 105137.497 | 0 | 0 | 0 | 0 | 0 | 507490 | 0 | 0 | 0 | 0 | 0 | 0 | 0 | 0 | 0 | 814171.1451 | 28861821.9157 | 0 | 0 | 6430163.6498 | 0 | 0 | 0 | 0 | 0 | 0 | 0 | 0 | 0 | 0 | -189930.152 | 0 | 0 | 0 | 0 | 0 | 0 | 0 | 379920.1869
2016-06-02 03:00 | 485.7652 | 117521.8883 | 0 | 0 | 0 | 0 | 0 | 472589 | 0 | 0 | 0 | 0 | 0 | 0 | 0 | 0 | 0 | 645133.3098 | 28880745.3585 | 0 | 0 | 6081449.7643 | 0 | 0 | 0 | 0 | 0 | 0 | 0 | 0 | 0 | 0 | -189930.152 | 23654.3035 | 0 | 0 | 0 | 0 | 0 | 0 | 348713.8855
2016-06-02 04:00 | 113.0094 | 126273.1364 | 0 | 0 | 0 | 0 | 0 | 439690 | 0 | 0 | 0 | 0 | 0 | 0 | 0 | 0 | 0 | 476095.4746 | 28880745.3585 | 0 | 0 | 5852979.9453 | 0 | 0 | 0 | 0 | 0 | 0 | 0 | 0 | 0 | 0 | -189930.152 | 0 | 0 | 0 | 0 | 0 | 0 | 0 | 228469.819
2016-06-02 05:00 | 0 | 131976.9521 | 0 | 0 | 0 | 0 | 0 | 412308 | 0 | 0 | 0 | 0 | 0 | 0 | 0 | 0 | 0 | 419758.7694 | 28880745.3585 | 0 | 0 | 5451069.9839 | 0 | 0 | 0 | 0 | 0 | 0 | 0 | 0 | 0 | 0 | -63299.6687 | 0 | 0 | 0 | 0 | 0 | 0 | 0 | 401909.9614
2016-06-02 06:00 | 0 | 137773.0019 | 0 | 0 | 0 | 0 | 0 | 390358 | 0 | 0 | 0 | 0 | 0 | 0 | 0 | 0 | 0 | 250720.9342 | 28899668.8013 | 0 | 0 | 5291238.2252 | 0 | 0 | 0 | 0 | 0 | 0 | 0 | 0 | 0 | 0 | -189930.152 | 23654.3035 | 0 | 0 | 0 | 0 | 0 | 0 | 159831.7587
2016-06-02 07:00 | 0 | 146108.9584 | 0 | 0 | 0 | 0 | 0 | 375879 | 0 | 0 | 0 | 0 | 0 | 0 | 0 | 0 | 0 | 239383.5246 | 28899668.8013 | 0 | 0 | 4889328.2638 | 0 | 0 | 0 | 0 | 0 | 0 | 0 | 0 | 0 | 0 | -12738.6625 | 0 | 0 | 0 | 0 | 0 | 0 | 0 | 401909.9614
2016-06-02 08:00 | 0 | 151623.457 | 0 | 0 | 0 | 0 | 0 | 370219 | 0 | 0 | 0 | 0 | 0 | 0 | 0 | 0 | 0 | 237991.4188 | 28899668.8013 | 0 | 0 | 4487418.3024 | 0 | 0 | 0 | 0 | 0 | 0 | 0 | 0 | 0 | 0 | -1564.1639 | 0 | 0 | 0 | 0 | 0 | 0 | 0 | 401909.9614
2016-06-02 09:00 | 0 | 150876.3344 | 0 | 0 | 0 | 0 | 0 | 375798 | 0 | 0 | 0 | 0 | 0 | 0 | 0 | 0 | 0 | 230969.0638 | 28899668.8013 | 0 | 0 | 4085508.341 | 0 | 0 | 0 | 0 | 0 | 0 | 0 | 0 | 0 | 0 | -7890.2864 | 0 | 0 | 0 | 0 | 0 | 0 | 0 | 401909.9614
2016-06-02 10:00 | 0 | 149379.2057 | 0 | 0 | 0 | 0 | 0 | 393345 | 0 | 0 | 0 | 0 | 0 | 0 | 0 | 0 | 0 | 206997.4344 | 28899668.8013 | 0 | 0 | 3683598.3795 | 0 | 0 | 0 | 0 | 0 | 0 | 0 | 0 | 0 | 0 | -26934.4151 | 0 | 0 | 0 | 0 | 0 | 0 | 0 | 401909.9614
2016-06-02 11:00 | 701.5431 | 141631.2834 | 0 | 0 | 0 | 0 | 0 | 414211 | 0 | 0 | 0 | 0 | 0 | 0 | 0 | 0 | 0 | 107668.7957 | 28899668.8013 | 0 | 0 | 3386796.5989 | 0 | 0 | 0 | 0 | 0 | 0 | 0 | 0 | 0 | 0 | -111605.212 | 0 | 0 | 0 | 0 | 0 | 0 | 0 | 296801.7806
2016-06-02 12:00 | 121597.7495 | 0 | 0 | 0 | 0 | 0 | 0 | 435951 | 0 | 0 | 0 | 0 | 0 | 0 | 0 | 0 | 0 | 0 | 28918592.2442 | 0 | 0 | 2984886.6375 | 0 | 0 | 0 | 0 | 0 | 0 | 0 | 0 | 0 | 0 | -120976.1749 | 23654.3035 | 0 | 0 | 0 | 0 | 0 | 0 | 401909.9614
2016-06-02 13:00 | 510756.8498 | 0 | 0 | 0 | 0 | 0 | 0 | 457230 | 0 | 0 | 0 | 0 | 0 | 0 | 0 | 0 | 0 | 0 | 28937515.687 | 0 | 0 | 3014460.4583 | 0 | 0 | 0 | 0 | 0 | 0 | 0 | 0 | 0 | 0 | 0 | 23654.3035 | 0 | 0 | 0 | 0 | 0 | 29872.5462 | 0
2016-06-02 14:00 | 801757.1051 | 0 | 0 | 0 | 0 | 0 | 0 | 479125 | 0 | 0 | 0 | 0 | 0 | 0 | 0 | 0 | 0 | 0 | 28956439.1298 | 0 | 0 | 3310448.4818 | 0 | 0 | 0 | 0 | 0 | 0 | 0 | 0 | 0 | 0 | 0 | 23654.3035 | 0 | 0 | 0 | 0 | 0 | 298977.8016 | 0
2016-06-02 15:00 | 969345.963 | 0 | 0 | 0 | 0 | 0 | 0 | 500458 | 0 | 0 | 0 | 0 | 0 | 0 | 0 | 0 | 0 | 130167.7135 | 28975362.5727 | 0 | 0 | 3606436.5054 | 0 | 0 | 0 | 0 | 0 | 0 | 0 | 0 | 0 | 0 | 146255.8579 | 23654.3035 | 0 | 0 | 0 | 0 | 0 | 298977.8016 | 0
2016-06-02 16:00 | 1030580.9099 | 0 | 0 | 0 | 0 | 0 | 0 | 519600 | 0 | 0 | 0 | 0 | 0 | 0 | 0 | 0 | 0 | 297798.1498 | 28994286.0155 | 0 | 0 | 3902424.529 | 0 | 0 | 0 | 0 | 0 | 0 | 0 | 0 | 0 | 0 | 188348.8048 | 23654.3035 | 0 | 0 | 0 | 0 | 0 | 298977.8016 | 0
2016-06-02 17:00 | 1050219.2571 | 0 | 0 | 0 | 0 | 0 | 0 | 537657 | 0 | 0 | 0 | 0 | 0 | 0 | 0 | 0 | 0 | 466835.985 | 29013209.4583 | 0 | 0 | 4198412.5525 | 0 | 0 | 0 | 0 | 0 | 0 | 0 | 0 | 0 | 0 | 189930.152 | 23654.3035 | 0 | 0 | 0 | 0 | 0 | 298977.8016 | 0
2016-06-02 18:00 | 910171.055 | 0 | 0 | 0 | 0 | 0 | 0 | 551753 | 0 | 0 | 0 | 0 | 0 | 0 | 0 | 0 | 0 | 498685.4804 | 29032132.9012 | 0 | 0 | 4494400.5761 | 0 | 0 | 0 | 0 | 0 | 0 | 0 | 0 | 0 | 0 | 35785.9499 | 23654.3035 | 0 | 0 | 0 | 0 | 0 | 298977.8016 | 0
2016-06-02 19:00 | 1052453.8587 | 0 | 0 | 0 | 0 | 0 | 0 | 561585 | 0 | 0 | 0 | 0 | 0 | 0 | 0 | 0 | 0 | 648416.1911 | 29051056.344 | 0 | 0 | 4790388.5996 | 0 | 0 | 0 | 0 | 0 | 0 | 0 | 0 | 0 | 0 | 168236.7536 | 23654.3035 | 0 | 0 | 0 | 0 | 0 | 298977.8016 | 0
2016-06-02 20:00 | 1070829.3209 | 0 | 0 | 0 | 0 | 0 | 0 | 567278 | 0 | 0 | 0 | 0 | 0 | 0 | 0 | 0 | 0 | 809434.2932 | 29069979.7868 | 0 | 0 | 5086376.6232 | 0 | 0 | 0 | 0 | 0 | 0 | 0 | 0 | 0 | 0 | 180919.2158 | 23654.3035 | 0 | 0 | 0 | 0 | 0 | 298977.8016 | 0
2016-06-02 21:00 | 1063601.8621 | 0 | 0 | 0 | 0 | 0 | 0 | 568552 | 0 | 0 | 0 | 0 | 0 | 0 | 0 | 0 | 0 | 962886.0969 | 29088903.2296 | 0 | 0 | 5382364.6467 | 0 | 0 | 0 | 0 | 0 | 0 | 0 | 0 | 0 | 0 | 172417.757 | 23654.3035 | 0 | 0 | 0 | 0 | 0 | 298977.8016 | 0
2016-06-02 22:00 | 1018282.5771 | 0 | 0 | 0 | 0 | 0 | 0 | 562007 | 0 | 0 | 0 | 0 | 0 | 0 | 0 | 0 | 0 | 1081828.787 | 29107826.6725 | 0 | 0 | 5678352.6703 | 0 | 0 | 0 | 0 | 0 | 0 | 0 | 0 | 0 | 0 | 133643.472 | 23654.3035 | 0 | 0 | 0 | 0 | 0 | 298977.8016 | 0
2016-06-02 23:00 | 873173.1051 | 0 | 0 | 0 | 0 | 0 | 0 | 550541 | 0 | 0 | 0 | 0 | 0 | 0 | 0 | 0 | 0 | 1081828.787 | 29126750.1153 | 0 | 0 | 5974340.6938 | 0 | 0 | 0 | 0 | 0 | 0 | 0 | 0 | 0 | 0 | 0 | 23654.3035 | 0 | 0 | 0 | 0 | 0 | 298977.8016 | 0
2016-06-03 | 668548.1782 | 0 | 0 | 0 | 0 | 0 | 0 | 540859 | 0 | 0 | 0 | 0 | 0 | 0 | 0 | 0 | 0 | 1081828.787 | 29145673.5581 | 0 | 0 | 6077335.2198 | 0 | 0 | 0 | 0 | 0 | 0 | 0 | 0 | 0 | 0 | 0 | 23654.3035 | 0 | 0 | 0 | 0 | 0 | 104034.8747 | 0
2016-06-03 01:00 | 244186.7564 | 0 | 0 | 0 | 0 | 0 | 0 | 528804 | 0 | 0 | 0 | 0 | 0 | 0 | 0 | 0 | 0 | 1000625.0375 | 29164597.001 | 0 | 0 | 5675425.2584 | 0 | 0 | 0 | 0 | 0 | 0 | 0 | 0 | 0 | 0 | -91240.168 | 23654.3035 | 0 | 0 | 0 | 0 | 0 | 0 | 401909.9614
2016-06-03 02:00 | 7257.9658 | 288965.2174 | 0 | 0 | 0 | 0 | 0 | 504648 | 0 | 0 | 0 | 0 | 0 | 0 | 0 | 0 | 0 | 1008284.878 | 29164597.001 | 0 | 0 | 5273515.297 | 0 | 0 | 0 | 0 | 0 | 0 | 0 | 0 | 0 | 0 | 8606.5624 | 0 | 0 | 0 | 0 | 0 | 0 | 0 | 401909.9614
2016-06-03 03:00 | 330.9226 | 305219.229 | 0 | 0 | 0 | 0 | 0 | 471826 | 0 | 0 | 0 | 0 | 0 | 0 | 0 | 0 | 0 | 839247.0427 | 29183520.4438 | 0 | 0 | 5273515.297 | 0 | 0 | 0 | 0 | 0 | 0 | 0 | 0 | 0 | 0 | -189930.152 | 23654.3035 | 0 | 0 | 0 | 0 | 0 | 0 | 0
2016-06-03 04:00 | 82.365 | 148255.9121 | 0 | 0 | 0 | 0 | 0 | 440612 | 0 | 0 | 0 | 0 | 0 | 0 | 0 | 0 | 0 | 751229.0266 | 29202443.8866 | 0 | 0 | 4871605.3355 | 0 | 0 | 0 | 0 | 0 | 0 | 0 | 0 | 0 | 0 | -98896.6473 | 23654.3035 | 0 | 0 | 0 | 0 | 0 | 0 | 401909.9614
2016-06-03 05:00 | 0 | 246499.1516 | 0 | 0 | 0 | 0 | 0 | 412775 | 0 | 0 | 0 | 0 | 0 | 0 | 0 | 0 | 0 | 582191.1914 | 29221367.3295 | 0 | 0 | 4871605.3355 | 0 | 0 | 0 | 0 | 0 | 0 | 0 | 0 | 0 | 0 | -189930.152 | 23654.3035 | 0 | 0 | 0 | 0 | 0 | 0 | 0
2016-06-03 06:00 | 0 | 201088.848 | 0 | 0 | 0 | 0 | 0 | 391019 | 0 | 0 | 0 | 0 | 0 | 0 | 0 | 0 | 0 | 413153.3562 | 29221367.3295 | 0 | 0 | 4871605.3355 | 0 | 0 | 0 | 0 | 0 | 0 | 0 | 0 | 0 | 0 | -189930.152 | 0 | 0 | 0 | 0 | 0 | 0 | 0 | 0
2016-06-03 07:00 | 0 | 330810.9511 | 0 | 0 | 0 | 0 | 0 | 376807 | 0 | 0 | 0 | 0 | 0 | 0 | 0 | 0 | 0 | 565374.8001 | 29221367.3295 | 0 | 0 | 4469695.3741 | 0 | 0 | 0 | 0 | 0 | 0 | 0 | 0 | 0 | 0 | 171035.3303 | 0 | 0 | 0 | 0 | 0 | 0 | 0 | 401909.9614
2016-06-03 08:00 | 0 | 204472.1516 | 0 | 0 | 0 | 0 | 0 | 370748 | 0 | 0 | 0 | 0 | 0 | 0 | 0 | 0 | 0 | 396336.9649 | 29240290.7723 | 0 | 0 | 4469695.3741 | 0 | 0 | 0 | 0 | 0 | 0 | 0 | 0 | 0 | 0 | -189930.152 | 23654.3035 | 0 | 0 | 0 | 0 | 0 | 0 | 0
2016-06-03 09:00 | 0 | 0 | 0 | 0 | 0 | 0 | 0 | 376029 | 0 | 0 | 0 | 0 | 0 | 0 | 0 | 0 | 0 | 227299.1296 | 29240290.7723 | 0 | 0 | 4125067.8778 | 0 | 0 | 0 | 0 | 0 | 0 | 0 | 0 | 0 | 0 | -189930.152 | 0 | 0 | 0 | 0 | 0 | 0 | 0 | 344627.4964
2016-06-03 10:00 | 0 | 0 | 0 | 0 | 0 | 0 | 0 | 390568 | 0 | 0 | 0 | 0 | 0 | 0 | 0 | 0 | 0 | 58261.2944 | 29240290.7723 | 0 | 0 | 3753516.3073 | 0 | 0 | 0 | 0 | 0 | 0 | 0 | 0 | 0 | 0 | -189930.152 | 0 | 0 | 0 | 0 | 0 | 0 | 0 | 371551.5705
2016-06-03 11:00 | 674.6884 | 261843.5043 | 0 | 0 | 0 | 0 | 0 | 410728 | 0 | 0 | 0 | 0 | 0 | 0 | 0 | 0 | 0 | 98460.1632 | 29259214.2151 | 0 | 0 | 3351606.3459 | 0 | 0 | 0 | 0 | 0 | 0 | 0 | 0 | 0 | 0 | 45167.2683 | 23654.3035 | 0 | 0 | 0 | 0 | 0 | 0 | 401909.9614
2016-06-03 12:00 | 129394.5276 | 0 | 0 | 0 | 0 | 0 | 0 | 433401 | 0 | 0 | 0 | 0 | 0 | 0 | 0 | 0 | 0 | 0 | 29278137.658 | 0 | 0 | 2949696.3845 | 0 | 0 | 0 | 0 | 0 | 0 | 0 | 0 | 0 | 0 | -110629.3968 | 23654.3035 | 0 | 0 | 0 | 0 | 0 | 0 | 401909.9614
2016-06-03 13:00 | 531776.7302 | 0 | 0 | 0 | 0 | 0 | 0 | 456710 | 0 | 0 | 0 | 0 | 0 | 0 | 0 | 0 | 0 | 0 | 29297061.1008 | 0 | 0 | 3000594.6869 | 0 | 0 | 0 | 0 | 0 | 0 | 0 | 0 | 0 | 0 | 0 | 23654.3035 | 0 | 0 | 0 | 0 | 0 | 51412.4267 | 0
2016-06-03 14:00 | 847357.7226 | 0 | 0 | 0 | 0 | 0 | 0 | 482352 | 0 | 0 | 0 | 0 | 0 | 0 | 0 | 0 | 0 | 37712.5196 | 29315984.5436 | 0 | 0 | 3296582.7104 | 0 | 0 | 0 | 0 | 0 | 0 | 0 | 0 | 0 | 0 | 42373.6175 | 23654.3035 | 0 | 0 | 0 | 0 | 0 | 298977.8016 | 0
2016-06-03 15:00 | 984986.797 | 0 | 0 | 0 | 0 | 0 | 0 | 506438 | 0 | 0 | 0 | 0 | 0 | 0 | 0 | 0 | 0 | 176478.3754 | 29334907.9864 | 0 | 0 | 3592570.734 | 0 | 0 | 0 | 0 | 0 | 0 | 0 | 0 | 0 | 0 | 155916.6919 | 23654.3035 | 0 | 0 | 0 | 0 | 0 | 298977.8016 | 0
2016-06-03 16:00 | 1038781.2571 | 0 | 0 | 0 | 0 | 0 | 0 | 526219 | 0 | 0 | 0 | 0 | 0 | 0 | 0 | 0 | 0 | 345516.2106 | 29353831.4293 | 0 | 0 | 3888558.7575 | 0 | 0 | 0 | 0 | 0 | 0 | 0 | 0 | 0 | 0 | 189930.152 | 23654.3035 | 0 | 0 | 0 | 0 | 0 | 298977.8016 | 0
2016-06-03 17:00 | 1056833.2571 | 0 | 0 | 0 | 0 | 0 | 0 | 544271 | 0 | 0 | 0 | 0 | 0 | 0 | 0 | 0 | 0 | 514554.0459 | 29372754.8721 | 0 | 0 | 4184546.7811 | 0 | 0 | 0 | 0 | 0 | 0 | 0 | 0 | 0 | 0 | 189930.152 | 23654.3035 | 0 | 0 | 0 | 0 | 0 | 298977.8016 | 0
2016-06-03 18:00 | 1071719.2571 | 0 | 0 | 0 | 0 | 0 | 0 | 559157 | 0 | 0 | 0 | 0 | 0 | 0 | 0 | 0 | 0 | 683591.8811 | 29391678.3149 | 0 | 0 | 4480534.8046 | 0 | 0 | 0 | 0 | 0 | 0 | 0 | 0 | 0 | 0 | 189930.152 | 23654.3035 | 0 | 0 | 0 | 0 | 0 | 298977.8016 | 0
2016-06-03 19:00 | 1081449.2571 | 0 | 0 | 0 | 0 | 0 | 0 | 568887 | 0 | 0 | 0 | 0 | 0 | 0 | 0 | 0 | 0 | 852629.7164 | 29410601.7578 | 0 | 0 | 4776522.8282 | 0 | 0 | 0 | 0 | 0 | 0 | 0 | 0 | 0 | 0 | 189930.152 | 23654.3035 | 0 | 0 | 0 | 0 | 0 | 298977.8016 | 0
2016-06-03 20:00 | 1087143.2571 | 0 | 0 | 0 | 0 | 0 | 0 | 574581 | 0 | 0 | 0 | 0 | 0 | 0 | 0 | 0 | 0 | 1021667.5516 | 29429525.2006 | 0 | 0 | 5072510.8517 | 0 | 0 | 0 | 0 | 0 | 0 | 0 | 0 | 0 | 0 | 189930.152 | 23654.3035 | 0 | 0 | 0 | 0 | 0 | 298977.8016 | 0
2016-06-03 21:00 | 828170.7796 | 0 | 0 | 0 | 0 | 0 | 0 | 574869 | 0 | 0 | 0 | 0 | 0 | 0 | 0 | 0 | 0 | 959963.5619 | 29448448.6434 | 0 | 0 | 5368498.8753 | 0 | 0 | 0 | 0 | 0 | 0 | 0 | 0 | 0 | 0 | -69330.3255 | 23654.3035 | 0 | 0 | 0 | 0 | 0 | 298977.8016 | 0
2016-06-03 22:00 | 1027080.3242 | 0 | 0 | 0 | 0 | 0 | 0 | 567521 | 0 | 0 | 0 | 0 | 0 | 0 | 0 | 0 | 0 | 1081828.787 | 29467372.0863 | 0 | 0 | 5664486.8989 | 0 | 0 | 0 | 0 | 0 | 0 | 0 | 0 | 0 | 0 | 136927.2191 | 23654.3035 | 0 | 0 | 0 | 0 | 0 | 298977.8016 | 0
2016-06-03 23:00 | 876555.1051 | 0 | 0 | 0 | 0 | 0 | 0 | 553923 | 0 | 0 | 0 | 0 | 0 | 0 | 0 | 0 | 0 | 1081828.787 | 29486295.5291 | 0 | 0 | 5960474.9224 | 0 | 0 | 0 | 0 | 0 | 0 | 0 | 0 | 0 | 0 | 0 | 23654.3035 | 0 | 0 | 0 | 0 | 0 | 298977.8016 | 0
2016-06-04 | 687028.4445 | 0 | 0 | 0 | 0 | 0 | 0 | 541270 | 0 | 0 | 0 | 0 | 0 | 0 | 0 | 0 | 0 | 1081828.787 | 29505218.9719 | 0 | 0 | 6081358.0219 | 0 | 0 | 0 | 0 | 0 | 0 | 0 | 0 | 0 | 0 | 0 | 23654.3035 | 0 | 0 | 0 | 0 | 0 | 122104.1409 | 0
2016-06-04 01:00 | 270821.2723 | 0 | 0 | 0 | 0 | 0 | 0 | 530077 | 0 | 0 | 0 | 0 | 0 | 0 | 0 | 0 | 0 | 912790.9517 | 29524142.4147 | 0 | 0 | 5909173.0604 | 0 | 0 | 0 | 0 | 0 | 0 | 0 | 0 | 0 | 0 | -189930.152 | 23654.3035 | 0 | 0 | 0 | 0 | 0 | 0 | 172184.9616
2016-06-04 02:00 | 6926.9966 | 137864.25 | 0 | 0 | 0 | 0 | 0 | 507757 | 0 | 0 | 0 | 0 | 0 | 0 | 0 | 0 | 0 | 761857.0285 | 29543065.8576 | 0 | 0 | 5507263.099 | 0 | 0 | 0 | 0 | 0 | 0 | 0 | 0 | 0 | 0 | -169588.6778 | 23654.3035 | 0 | 0 | 0 | 0 | 0 | 0 | 401909.9614
2016-06-04 03:00 | 455.6183 | 69333.8506 | 0 | 0 | 0 | 0 | 0 | 476751 | 0 | 0 | 0 | 0 | 0 | 0 | 0 | 0 | 0 | 592819.1933 | 29543065.8576 | 0 | 0 | 5105353.1375 | 0 | 0 | 0 | 0 | 0 | 0 | 0 | 0 | 0 | 0 | -189930.152 | 0 | 0 | 0 | 0 | 0 | 0 | 0 | 401909.9614
2016-06-04 04:00 | 128.6385 | 194180.3263 | 0 | 0 | 0 | 0 | 0 | 445566 | 0 | 0 | 0 | 0 | 0 | 0 | 0 | 0 | 0 | 562358.3594 | 29543065.8576 | 0 | 0 | 4703443.1761 | 0 | 0 | 0 | 0 | 0 | 0 | 0 | 0 | 0 | 0 | -34225.656 | 0 | 0 | 0 | 0 | 0 | 0 | 0 | 401909.9614
2016-06-04 05:00 | 0 | 34573.7724 | 0 | 0 | 0 | 0 | 0 | 417881 | 0 | 0 | 0 | 0 | 0 | 0 | 0 | 0 | 0 | 393320.5241 | 29561989.3004 | 0 | 0 | 4301533.2147 | 0 | 0 | 0 | 0 | 0 | 0 | 0 | 0 | 0 | 0 | -189930.152 | 23654.3035 | 0 | 0 | 0 | 0 | 0 | 0 | 401909.9614
2016-06-04 06:00 | 0 | 182463.234 | 0 | 0 | 0 | 0 | 0 | 395618 | 0 | 0 | 0 | 0 | 0 | 0 | 0 | 0 | 0 | 396770.7099 | 29561989.3004 | 0 | 0 | 3899623.2533 | 0 | 0 | 0 | 0 | 0 | 0 | 0 | 0 | 0 | 0 | 3876.6132 | 0 | 0 | 0 | 0 | 0 | 0 | 0 | 401909.9614
2016-06-04 07:00 | 0 | 186843.9956 | 0 | 0 | 0 | 0 | 0 | 378450 | 0 | 0 | 0 | 0 | 0 | 0 | 0 | 0 | 0 | 227732.8746 | 29561989.3004 | 0 | 0 | 3896519.8228 | 0 | 0 | 0 | 0 | 0 | 0 | 0 | 0 | 0 | 0 | -189930.152 | 0 | 0 | 0 | 0 | 0 | 0 | 0 | 3103.4305
2016-06-04 08:00 | 0 | 193842.029 | 0 | 0 | 0 | 0 | 0 | 367703 | 0 | 0 | 0 | 0 | 0 | 0 | 0 | 0 | 0 | 72996.6104 | 29561989.3004 | 0 | 0 | 3896519.8228 | 0 | 0 | 0 | 0 | 0 | 0 | 0 | 0 | 0 | 0 | -173860.971 | 0 | 0 | 0 | 0 | 0 | 0 | 0 | 0
2016-06-04 09:00 | 0 | 225457.3501 | 0 | 0 | 0 | 0 | 0 | 364114 | 0 | 0 | 0 | 0 | 0 | 0 | 0 | 0 | 0 | 142750.1194 | 29561989.3004 | 0 | 0 | 3494609.8614 | 0 | 0 | 0 | 0 | 0 | 0 | 0 | 0 | 0 | 0 | 78374.7292 | 0 | 0 | 0 | 0 | 0 | 0 | 0 | 401909.9614
2016-06-04 10:00 | 0 | 229458.1858 | 0 | 0 | 0 | 0 | 0 | 364270 | 0 | 0 | 0 | 0 | 0 | 0 | 0 | 0 | 0 | 215925.5323 | 29561989.3004 | 0 | 0 | 3092699.9 | 0 | 0 | 0 | 0 | 0 | 0 | 0 | 0 | 0 | 0 | 82219.565 | 0 | 0 | 0 | 0 | 0 | 0 | 0 | 401909.9614
2016-06-04 11:00 | 530.7638 | 0 | 0 | 0 | 0 | 0 | 0 | 372504 | 0 | 0 | 0 | 0 | 0 | 0 | 0 | 0 | 0 | 56974.9494 | 29580912.7432 | 0 | 0 | 2690789.9386 | 0 | 0 | 0 | 0 | 0 | 0 | 0 | 0 | 0 | 0 | -178596.1606 | 23654.3035 | 0 | 0 | 0 | 0 | 0 | 0 | 401909.9614
2016-06-04 12:00 | 134189.1273 | 0 | 0 | 0 | 0 | 0 | 0 | 391583 | 0 | 0 | 0 | 0 | 0 | 0 | 0 | 0 | 0 | 0 | 29599836.1861 | 0 | 0 | 2288879.9772 | 0 | 0 | 0 | 0 | 0 | 0 | 0 | 0 | 0 | 0 | -64016.797 | 23654.3035 | 0 | 0 | 0 | 0 | 0 | 0 | 401909.9614
2016-06-04 13:00 | 532180.8229 | 0 | 0 | 0 | 0 | 0 | 0 | 416910 | 0 | 0 | 0 | 0 | 0 | 0 | 0 | 0 | 0 | 0 | 29618759.6289 | 0 | 0 | 2379580.3313 | 0 | 0 | 0 | 0 | 0 | 0 | 0 | 0 | 0 | 0 | 0 | 23654.3035 | 0 | 0 | 0 | 0 | 0 | 91616.5194 | 0
2016-06-04 14:00 | 836996.5704 | 0 | 0 | 0 | 0 | 0 | 0 | 444249 | 0 | 0 | 0 | 0 | 0 | 0 | 0 | 0 | 0 | 62402.7641 | 29637683.0717 | 0 | 0 | 2675568.3549 | 0 | 0 | 0 | 0 | 0 | 0 | 0 | 0 | 0 | 0 | 70115.4653 | 23654.3035 | 0 | 0 | 0 | 0 | 0 | 298977.8016 | 0
2016-06-04 15:00 | 972355.257 | 0 | 0 | 0 | 0 | 0 | 0 | 469972 | 0 | 0 | 0 | 0 | 0 | 0 | 0 | 0 | 0 | 222381.2893 | 29656606.5146 | 0 | 0 | 2971556.3784 | 0 | 0 | 0 | 0 | 0 | 0 | 0 | 0 | 0 | 0 | 179751.1519 | 23654.3035 | 0 | 0 | 0 | 0 | 0 | 298977.8016 | 0
2016-06-04 16:00 | 1003857.2571 | 0 | 0 | 0 | 0 | 0 | 0 | 491295 | 0 | 0 | 0 | 0 | 0 | 0 | 0 | 0 | 0 | 391419.1245 | 29675529.9574 | 0 | 0 | 3267544.402 | 0 | 0 | 0 | 0 | 0 | 0 | 0 | 0 | 0 | 0 | 189930.152 | 23654.3035 | 0 | 0 | 0 | 0 | 0 | 298977.8016 | 0
2016-06-04 17:00 | 1020441.2571 | 0 | 0 | 0 | 0 | 0 | 0 | 507879 | 0 | 0 | 0 | 0 | 0 | 0 | 0 | 0 | 0 | 560456.9598 | 29694453.4002 | 0 | 0 | 3563532.4255 | 0 | 0 | 0 | 0 | 0 | 0 | 0 | 0 | 0 | 0 | 189930.152 | 23654.3035 | 0 | 0 | 0 | 0 | 0 | 298977.8016 | 0
2016-06-04 18:00 | 1033252.2571 | 0 | 0 | 0 | 0 | 0 | 0 | 520690 | 0 | 0 | 0 | 0 | 0 | 0 | 0 | 0 | 0 | 729494.795 | 29713376.843 | 0 | 0 | 3859520.4491 | 0 | 0 | 0 | 0 | 0 | 0 | 0 | 0 | 0 | 0 | 189930.152 | 23654.3035 | 0 | 0 | 0 | 0 | 0 | 298977.8016 | 0
2016-06-04 19:00 | 1042685.2571 | 0 | 0 | 0 | 0 | 0 | 0 | 530123 | 0 | 0 | 0 | 0 | 0 | 0 | 0 | 0 | 0 | 898532.6303 | 29732300.2859 | 0 | 0 | 4155508.4727 | 0 | 0 | 0 | 0 | 0 | 0 | 0 | 0 | 0 | 0 | 189930.152 | 23654.3035 | 0 | 0 | 0 | 0 | 0 | 298977.8016 | 0
2016-06-04 20:00 | 1048718.2571 | 0 | 0 | 0 | 0 | 0 | 0 | 536156 | 0 | 0 | 0 | 0 | 0 | 0 | 0 | 0 | 0 | 1067570.4655 | 29751223.7287 | 0 | 0 | 4451496.4962 | 0 | 0 | 0 | 0 | 0 | 0 | 0 | 0 | 0 | 0 | 189930.152 | 23654.3035 | 0 | 0 | 0 | 0 | 0 | 298977.8016 | 0
2016-06-04 21:00 | 723386.4909 | 0 | 0 | 0 | 0 | 0 | 0 | 539077 | 0 | 0 | 0 | 0 | 0 | 0 | 0 | 0 | 0 | 944463.3389 | 29770147.1715 | 0 | 0 | 4747484.5198 | 0 | 0 | 0 | 0 | 0 | 0 | 0 | 0 | 0 | 0 | -138322.6142 | 23654.3035 | 0 | 0 | 0 | 0 | 0 | 298977.8016 | 0
2016-06-04 22:00 | 1012559.3052 | 0 | 0 | 0 | 0 | 0 | 0 | 535584 | 0 | 0 | 0 | 0 | 0 | 0 | 0 | 0 | 0 | 1081828.787 | 29789070.6144 | 0 | 0 | 5043472.5433 | 0 | 0 | 0 | 0 | 0 | 0 | 0 | 0 | 0 | 0 | 154343.2001 | 23654.3035 | 0 | 0 | 0 | 0 | 0 | 298977.8016 | 0
2016-06-04 23:00 | 848989.1051 | 0 | 0 | 0 | 0 | 0 | 0 | 526357 | 0 | 0 | 0 | 0 | 0 | 0 | 0 | 0 | 0 | 1081828.787 | 29807994.0572 | 0 | 0 | 5339460.5669 | 0 | 0 | 0 | 0 | 0 | 0 | 0 | 0 | 0 | 0 | 0 | 23654.3035 | 0 | 0 | 0 | 0 | 0 | 298977.8016 | 0
2016-06-05 | 667722.2049 | 0 | 0 | 0 | 0 | 0 | 0 | 517223 | 0 | 0 | 0 | 0 | 0 | 0 | 0 | 0 | 0 | 1081828.787 | 29826917.5 | 0 | 0 | 5465037.0192 | 0 | 0 | 0 | 0 | 0 | 0 | 0 | 0 | 0 | 0 | 0 | 23654.3035 | 0 | 0 | 0 | 0 | 0 | 126844.9014 | 0
2016-06-05 01:00 | 229673.4934 | 0 | 0 | 0 | 0 | 0 | 0 | 507566 | 0 | 0 | 0 | 0 | 0 | 0 | 0 | 0 | 0 | 937263.3455 | 29845840.9429 | 0 | 0 | 5207419.0011 | 0 | 0 | 0 | 0 | 0 | 0 | 0 | 0 | 0 | 0 | -162433.0803 | 23654.3035 | 0 | 0 | 0 | 0 | 0 | 0 | 257618.0182
2016-06-05 02:00 | 6517.7165 | 157631.9404 | 0 | 0 | 0 | 0 | 0 | 488695 | 0 | 0 | 0 | 0 | 0 | 0 | 0 | 0 | 0 | 841575.9176 | 29845840.9429 | 0 | 0 | 4805509.0397 | 0 | 0 | 0 | 0 | 0 | 0 | 0 | 0 | 0 | 0 | -107513.9639 | 0 | 0 | 0 | 0 | 0 | 0 | 0 | 401909.9614
2016-06-05 03:00 | 391.2633 | 53856.2056 | 0 | 0 | 0 | 0 | 0 | 461209 | 0 | 0 | 0 | 0 | 0 | 0 | 0 | 0 | 0 | 672538.0824 | 29845840.9429 | 0 | 0 | 4403599.0783 | 0 | 0 | 0 | 0 | 0 | 0 | 0 | 0 | 0 | 0 | -189930.152 | 0 | 0 | 0 | 0 | 0 | 0 | 0 | 401909.9614
2016-06-05 04:00 | 82.0673 | 161046.6048 | 0 | 0 | 0 | 0 | 0 | 431573 | 0 | 0 | 0 | 0 | 0 | 0 | 0 | 0 | 0 | 503500.2471 | 29845840.9429 | 0 | 0 | 4254498.7524 | 0 | 0 | 0 | 0 | 0 | 0 | 0 | 0 | 0 | 0 | -189930.152 | 0 | 0 | 0 | 0 | 0 | 0 | 0 | 149100.3259
2016-06-05 05:00 | 0 | 163148.7124 | 0 | 0 | 0 | 0 | 0 | 406781 | 0 | 0 | 0 | 0 | 0 | 0 | 0 | 0 | 0 | 479825.4386 | 29845840.9429 | 0 | 0 | 3852588.791 | 0 | 0 | 0 | 0 | 0 | 0 | 0 | 0 | 0 | 0 | -26600.9084 | 0 | 0 | 0 | 0 | 0 | 0 | 0 | 401909.9614
2016-06-05 06:00 | 0 | 165511.1222 | 0 | 0 | 0 | 0 | 0 | 386419 | 0 | 0 | 0 | 0 | 0 | 0 | 0 | 0 | 0 | 476375.3548 | 29845840.9429 | 0 | 0 | 3450678.8295 | 0 | 0 | 0 | 0 | 0 | 0 | 0 | 0 | 0 | 0 | -3876.4987 | 0 | 0 | 0 | 0 | 0 | 0 | 0 | 401909.9614
2016-06-05 07:00 | 0 | 169617.5304 | 0 | 0 | 0 | 0 | 0 | 370429 | 0 | 0 | 0 | 0 | 0 | 0 | 0 | 0 | 0 | 307337.5196 | 29845840.9429 | 0 | 0 | 3430528.2413 | 0 | 0 | 0 | 0 | 0 | 0 | 0 | 0 | 0 | 0 | -189930.152 | 0 | 0 | 0 | 0 | 0 | 0 | 0 | 20150.5882
2016-06-05 08:00 | 0 | 174985.5609 | 0 | 0 | 0 | 0 | 0 | 360252 | 0 | 0 | 0 | 0 | 0 | 0 | 0 | 0 | 0 | 335608.3163 | 29845840.9429 | 0 | 0 | 3028618.2799 | 0 | 0 | 0 | 0 | 0 | 0 | 0 | 0 | 0 | 0 | 31764.9401 | 0 | 0 | 0 | 0 | 0 | 0 | 0 | 401909.9614
2016-06-05 09:00 | 0 | 163310.9219 | 0 | 0 | 0 | 0 | 0 | 355281 | 0 | 0 | 0 | 0 | 0 | 0 | 0 | 0 | 0 | 166570.481 | 29864764.3857 | 0 | 0 | 2981036.3732 | 0 | 0 | 0 | 0 | 0 | 0 | 0 | 0 | 0 | 0 | -189930.152 | 23654.3035 | 0 | 0 | 0 | 0 | 0 | 0 | 47581.9067
2016-06-05 10:00 | 0 | 165797.1562 | 0 | 0 | 0 | 0 | 0 | 352955 | 0 | 0 | 0 | 0 | 0 | 0 | 0 | 0 | 0 | 0 | 29864764.3857 | 0 | 0 | 2981036.3732 | 0 | 0 | 0 | 0 | 0 | 0 | 0 | 0 | 0 | 0 | -187157.8438 | 0 | 0 | 0 | 0 | 0 | 0 | 0 | 0
2016-06-05 11:00 | 982.5615 | 164429.5048 | 0 | 0 | 0 | 0 | 0 | 357290 | 0 | 0 | 0 | 0 | 0 | 0 | 0 | 0 | 0 | 16426.4632 | 29864764.3857 | 0 | 0 | 2591527.792 | 0 | 0 | 0 | 0 | 0 | 0 | 0 | 0 | 0 | 0 | 18456.7002 | 0 | 0 | 0 | 0 | 0 | 0 | 0 | 389508.5812
2016-06-05 12:00 | 142096.3558 | 20091.8684 | 0 | 0 | 0 | 0 | 0 | 374022 | 0 | 0 | 0 | 0 | 0 | 0 | 0 | 0 | 0 | 0 | 29883687.8285 | 0 | 0 | 2189617.8306 | 0 | 0 | 0 | 0 | 0 | 0 | 0 | 0 | 0 | 0 | -18456.7002 | 23654.3035 | 0 | 0 | 0 | 0 | 0 | 0 | 401909.9614
2016-06-05 13:00 | 541449.818 | 0 | 0 | 0 | 0 | 0 | 0 | 397413 | 0 | 0 | 0 | 0 | 0 | 0 | 0 | 0 | 0 | 0 | 29902611.2714 | 0 | 0 | 2308796.52 | 0 | 0 | 0 | 0 | 0 | 0 | 0 | 0 | 0 | 0 | 0 | 23654.3035 | 0 | 0 | 0 | 0 | 0 | 120382.5145 | 0
2016-06-05 14:00 | 842128.8391 | 0 | 0 | 0 | 0 | 0 | 0 | 422285 | 0 | 0 | 0 | 0 | 0 | 0 | 0 | 0 | 0 | 86518.4433 | 29921534.7142 | 0 | 0 | 2604784.5435 | 0 | 0 | 0 | 0 | 0 | 0 | 0 | 0 | 0 | 0 | 97211.734 | 23654.3035 | 0 | 0 | 0 | 0 | 0 | 298977.8016 | 0
2016-06-05 15:00 | 958085.2571 | 0 | 0 | 0 | 0 | 0 | 0 | 445523 | 0 | 0 | 0 | 0 | 0 | 0 | 0 | 0 | 0 | 255556.2785 | 29940458.157 | 0 | 0 | 2900772.5671 | 0 | 0 | 0 | 0 | 0 | 0 | 0 | 0 | 0 | 0 | 189930.152 | 23654.3035 | 0 | 0 | 0 | 0 | 0 | 298977.8016 | 0
2016-06-05 16:00 | 978606.2571 | 0 | 0 | 0 | 0 | 0 | 0 | 466044 | 0 | 0 | 0 | 0 | 0 | 0 | 0 | 0 | 0 | 424594.1138 | 29959381.5998 | 0 | 0 | 3196760.5906 | 0 | 0 | 0 | 0 | 0 | 0 | 0 | 0 | 0 | 0 | 189930.152 | 23654.3035 | 0 | 0 | 0 | 0 | 0 | 298977.8016 | 0
2016-06-05 17:00 | 995866.2571 | 0 | 0 | 0 | 0 | 0 | 0 | 483304 | 0 | 0 | 0 | 0 | 0 | 0 | 0 | 0 | 0 | 593631.949 | 29978305.0427 | 0 | 0 | 3492748.6142 | 0 | 0 | 0 | 0 | 0 | 0 | 0 | 0 | 0 | 0 | 189930.152 | 23654.3035 | 0 | 0 | 0 | 0 | 0 | 298977.8016 | 0
2016-06-05 18:00 | 1009763.2571 | 0 | 0 | 0 | 0 | 0 | 0 | 497201 | 0 | 0 | 0 | 0 | 0 | 0 | 0 | 0 | 0 | 762669.7843 | 29997228.4855 | 0 | 0 | 3788736.6377 | 0 | 0 | 0 | 0 | 0 | 0 | 0 | 0 | 0 | 0 | 189930.152 | 23654.3035 | 0 | 0 | 0 | 0 | 0 | 298977.8016 | 0
2016-06-05 19:00 | 1021552.2571 | 0 | 0 | 0 | 0 | 0 | 0 | 508990 | 0 | 0 | 0 | 0 | 0 | 0 | 0 | 0 | 0 | 931707.6195 | 30016151.9283 | 0 | 0 | 4084724.6613 | 0 | 0 | 0 | 0 | 0 | 0 | 0 | 0 | 0 | 0 | 189930.152 | 23654.3035 | 0 | 0 | 0 | 0 | 0 | 298977.8016 | 0
2016-06-05 20:00 | 667673.3487 | 0 | 0 | 0 | 0 | 0 | 0 | 519010 | 0 | 0 | 0 | 0 | 0 | 0 | 0 | 0 | 0 | 776875.4263 | 30035075.3712 | 0 | 0 | 4380712.6849 | 0 | 0 | 0 | 0 | 0 | 0 | 0 | 0 | 0 | 0 | -173968.7564 | 23654.3035 | 0 | 0 | 0 | 0 | 0 | 298977.8016 | 0
2016-06-05 21:00 | 1038330.2571 | 0 | 0 | 0 | 0 | 0 | 0 | 525768 | 0 | 0 | 0 | 0 | 0 | 0 | 0 | 0 | 0 | 945913.2616 | 30053998.814 | 0 | 0 | 4676700.7084 | 0 | 0 | 0 | 0 | 0 | 0 | 0 | 0 | 0 | 0 | 189930.152 | 23654.3035 | 0 | 0 | 0 | 0 | 0 | 298977.8016 | 0
2016-06-05 22:00 | 988496.6003 | 0 | 0 | 0 | 0 | 0 | 0 | 526990 | 0 | 0 | 0 | 0 | 0 | 0 | 0 | 0 | 0 | 1069511.5623 | 30072922.2568 | 0 | 0 | 4972688.732 | 0 | 0 | 0 | 0 | 0 | 0 | 0 | 0 | 0 | 0 | 138874.4952 | 23654.3035 | 0 | 0 | 0 | 0 | 0 | 298977.8016 | 0
2016-06-05 23:00 | 858401.6834 | 0 | 0 | 0 | 0 | 0 | 0 | 521930 | 0 | 0 | 0 | 0 | 0 | 0 | 0 | 0 | 0 | 1081828.787 | 30091845.6997 | 0 | 0 | 5268676.7555 | 0 | 0 | 0 | 0 | 0 | 0 | 0 | 0 | 0 | 0 | 13839.5783 | 23654.3035 | 0 | 0 | 0 | 0 | 0 | 298977.8016 | 0
2016-06-06 | 632114.5925 | 0 | 0 | 0 | 0 | 0 | 0 | 513888 | 0 | 0 | 0 | 0 | 0 | 0 | 0 | 0 | 0 | 1081828.787 | 30110769.1425 | 0 | 0 | 5362303.3216 | 0 | 0 | 0 | 0 | 0 | 0 | 0 | 0 | 0 | 0 | 0 | 23654.3035 | 0 | 0 | 0 | 0 | 0 | 94572.289 | 0
2016-06-06 01:00 | 215312.3526 | 0 | 0 | 0 | 0 | 0 | 0 | 504098 | 0 | 0 | 0 | 0 | 0 | 0 | 0 | 0 | 0 | 912790.9517 | 30129692.5853 | 0 | 0 | 5135433.3235 | 0 | 0 | 0 | 0 | 0 | 0 | 0 | 0 | 0 | 0 | -189930.152 | 23654.3035 | 0 | 0 | 0 | 0 | 0 | 0 | 226869.9981
2016-06-06 02:00 | 6916.7915 | 215254.2912 | 0 | 0 | 0 | 0 | 0 | 485611 | 0 | 0 | 0 | 0 | 0 | 0 | 0 | 0 | 0 | 743753.1165 | 30148616.0281 | 0 | 0 | 4955499.8626 | 0 | 0 | 0 | 0 | 0 | 0 | 0 | 0 | 0 | 0 | -189930.152 | 23654.3035 | 0 | 0 | 0 | 0 | 0 | 0 | 179933.4609
2016-06-06 03:00 | 454.6707 | 49099.7981 | 0 | 0 | 0 | 0 | 0 | 456516 | 0 | 0 | 0 | 0 | 0 | 0 | 0 | 0 | 0 | 574715.2812 | 30148616.0281 | 0 | 0 | 4553589.9012 | 0 | 0 | 0 | 0 | 0 | 0 | 0 | 0 | 0 | 0 | -189930.152 | 0 | 0 | 0 | 0 | 0 | 0 | 0 | 401909.9614
2016-06-06 04:00 | 179.9354 | 19098.5335 | 0 | 0 | 0 | 0 | 0 | 426240 | 0 | 0 | 0 | 0 | 0 | 0 | 0 | 0 | 0 | 405677.446 | 30148616.0281 | 0 | 0 | 4151679.9398 | 0 | 0 | 0 | 0 | 0 | 0 | 0 | 0 | 0 | 0 | -189930.152 | 0 | 0 | 0 | 0 | 0 | 0 | 0 | 401909.9614
2016-06-06 05:00 | 0 | 226706.5727 | 0 | 0 | 0 | 0 | 0 | 403188 | 0 | 0 | 0 | 0 | 0 | 0 | 0 | 0 | 0 | 441766.9032 | 30148616.0281 | 0 | 0 | 3749769.9783 | 0 | 0 | 0 | 0 | 0 | 0 | 0 | 0 | 0 | 0 | 40549.9519 | 0 | 0 | 0 | 0 | 0 | 0 | 0 | 401909.9614
2016-06-06 06:00 | 0 | 224160.547 | 0 | 0 | 0 | 0 | 0 | 384384 | 0 | 0 | 0 | 0 | 0 | 0 | 0 | 0 | 0 | 492325.9575 | 30148616.0281 | 0 | 0 | 3347860.0169 | 0 | 0 | 0 | 0 | 0 | 0 | 0 | 0 | 0 | 0 | 56807.9262 | 0 | 0 | 0 | 0 | 0 | 0 | 0 | 401909.9614
2016-06-06 07:00 | 0 | 0 | 0 | 0 | 0 | 0 | 0 | 370595 | 0 | 0 | 0 | 0 | 0 | 0 | 0 | 0 | 0 | 355654.3349 | 30148616.0281 | 0 | 0 | 2945950.0555 | 0 | 0 | 0 | 0 | 0 | 0 | 0 | 0 | 0 | 0 | -153563.6208 | 0 | 0 | 0 | 0 | 0 | 0 | 0 | 401909.9614
2016-06-06 08:00 | 0 | 0 | 0 | 0 | 0 | 0 | 0 | 366015 | 0 | 0 | 0 | 0 | 0 | 0 | 0 | 0 | 0 | 223058.9124 | 30148616.0281 | 0 | 0 | 2544040.0941 | 0 | 0 | 0 | 0 | 0 | 0 | 0 | 0 | 0 | 0 | -148983.6208 | 0 | 0 | 0 | 0 | 0 | 0 | 0 | 401909.9614
2016-06-06 09:00 | 0 | 211601.3861 | 0 | 0 | 0 | 0 | 0 | 371425 | 0 | 0 | 0 | 0 | 0 | 0 | 0 | 0 | 0 | 273973.8235 | 30148616.0281 | 0 | 0 | 2142130.1327 | 0 | 0 | 0 | 0 | 0 | 0 | 0 | 0 | 0 | 0 | 57207.7653 | 0 | 0 | 0 | 0 | 0 | 0 | 0 | 401909.9614
2016-06-06 10:00 | 0 | 0 | 0 | 0 | 0 | 0 | 0 | 387935 | 0 | 0 | 0 | 0 | 0 | 0 | 0 | 0 | 0 | 121869.6009 | 30148616.0281 | 0 | 0 | 1740220.1713 | 0 | 0 | 0 | 0 | 0 | 0 | 0 | 0 | 0 | 0 | -170903.6208 | 0 | 0 | 0 | 0 | 0 | 0 | 0 | 401909.9614
2016-06-06 11:00 | 864.1691 | 197239.822 | 0 | 0 | 0 | 0 | 0 | 411661 | 0 | 0 | 0 | 0 | 0 | 0 | 0 | 0 | 0 | 103909.4603 | 30167539.471 | 0 | 0 | 1338310.2099 | 0 | 0 | 0 | 0 | 0 | 0 | 0 | 0 | 0 | 0 | -20179.9333 | 23654.3035 | 0 | 0 | 0 | 0 | 0 | 0 | 401909.9614
2016-06-06 12:00 | 125032.7218 | 0 | 0 | 0 | 0 | 0 | 0 | 435162 | 0 | 0 | 0 | 0 | 0 | 0 | 0 | 0 | 0 | 0 | 30186462.9138 | 0 | 0 | 936400.2485 | 0 | 0 | 0 | 0 | 0 | 0 | 0 | 0 | 0 | 0 | -116752.2026 | 23654.3035 | 0 | 0 | 0 | 0 | 0 | 0 | 401909.9614
2016-06-06 13:00 | 502715.9335 | 0 | 0 | 0 | 0 | 0 | 0 | 461328 | 0 | 0 | 0 | 0 | 0 | 0 | 0 | 0 | 0 | 0 | 30205386.3566 | 0 | 0 | 953956.5422 | 0 | 0 | 0 | 0 | 0 | 0 | 0 | 0 | 0 | 0 | 0 | 23654.3035 | 0 | 0 | 0 | 0 | 0 | 17733.63 | 0
2016-06-06 14:00 | 807939.9624 | 0 | 0 | 0 | 0 | 0 | 0 | 485280 | 0 | 0 | 0 | 0 | 0 | 0 | 0 | 0 | 0 | 24.793 | 30224309.7995 | 0 | 0 | 1249944.5657 | 0 | 0 | 0 | 0 | 0 | 0 | 0 | 0 | 0 | 0 | 27.8573 | 23654.3035 | 0 | 0 | 0 | 0 | 0 | 298977.8016 | 0
2016-06-06 15:00 | 956991.736 | 0 | 0 | 0 | 0 | 0 | 0 | 509087 | 0 | 0 | 0 | 0 | 0 | 0 | 0 | 0 | 0 | 111517.4345 | 30243233.2423 | 0 | 0 | 1545932.5893 | 0 | 0 | 0 | 0 | 0 | 0 | 0 | 0 | 0 | 0 | 125272.6309 | 23654.3035 | 0 | 0 | 0 | 0 | 0 | 298977.8016 | 0
2016-06-06 16:00 | 1016353.4667 | 0 | 0 | 0 | 0 | 0 | 0 | 527204 | 0 | 0 | 0 | 0 | 0 | 0 | 0 | 0 | 0 | 259717.8863 | 30262156.6851 | 0 | 0 | 1841920.6128 | 0 | 0 | 0 | 0 | 0 | 0 | 0 | 0 | 0 | 0 | 166517.3616 | 23654.3035 | 0 | 0 | 0 | 0 | 0 | 298977.8016 | 0
2016-06-06 17:00 | 1050571.3245 | 0 | 0 | 0 | 0 | 0 | 0 | 545385 | 0 | 0 | 0 | 0 | 0 | 0 | 0 | 0 | 0 | 428755.7216 | 30281080.128 | 0 | 0 | 2130606.4631 | 0 | 0 | 0 | 0 | 0 | 0 | 0 | 0 | 0 | 0 | 189930.152 | 23654.3035 | 0 | 0 | 0 | 0 | 0 | 291601.869 | 0
2016-06-06 18:00 | 1062428.6105 | 0 | 0 | 0 | 0 | 0 | 0 | 560299 | 0 | 0 | 0 | 0 | 0 | 0 | 0 | 0 | 0 | 591621.276 | 30300003.5708 | 0 | 0 | 2423131.9621 | 0 | 0 | 0 | 0 | 0 | 0 | 0 | 0 | 0 | 0 | 182995.005 | 23654.3035 | 0 | 0 | 0 | 0 | 0 | 295480.302 | 0
2016-06-06 19:00 | 1067004.656 | 0 | 0 | 0 | 0 | 0 | 0 | 570244 | 0 | 0 | 0 | 0 | 0 | 0 | 0 | 0 | 0 | 746595.6864 | 30318927.0136 | 0 | 0 | 2719119.9857 | 0 | 0 | 0 | 0 | 0 | 0 | 0 | 0 | 0 | 0 | 174128.5509 | 23654.3035 | 0 | 0 | 0 | 0 | 0 | 298977.8016 | 0
2016-06-06 20:00 | 1064844.2657 | 0 | 0 | 0 | 0 | 0 | 0 | 578371 | 0 | 0 | 0 | 0 | 0 | 0 | 0 | 0 | 0 | 892414.3193 | 30337850.4564 | 0 | 0 | 3015108.0092 | 0 | 0 | 0 | 0 | 0 | 0 | 0 | 0 | 0 | 0 | 163841.1606 | 23654.3035 | 0 | 0 | 0 | 0 | 0 | 298977.8016 | 0
2016-06-06 21:00 | 1052260.5869 | 0 | 0 | 0 | 0 | 0 | 0 | 581232 | 0 | 0 | 0 | 0 | 0 | 0 | 0 | 0 | 0 | 1024487.1881 | 30356773.8993 | 0 | 0 | 3311096.0328 | 0 | 0 | 0 | 0 | 0 | 0 | 0 | 0 | 0 | 0 | 148396.4817 | 23654.3035 | 0 | 0 | 0 | 0 | 0 | 298977.8016 | 0
2016-06-06 22:00 | 966400.8679 | 0 | 0 | 0 | 0 | 0 | 0 | 579340 | 0 | 0 | 0 | 0 | 0 | 0 | 0 | 0 | 0 | 1081828.787 | 30375697.3421 | 0 | 0 | 3607084.0563 | 0 | 0 | 0 | 0 | 0 | 0 | 0 | 0 | 0 | 0 | 64428.7628 | 23654.3035 | 0 | 0 | 0 | 0 | 0 | 298977.8016 | 0
2016-06-06 23:00 | 816733.3886 | 0 | 0 | 0 | 0 | 0 | 0 | 568858 | 0 | 0 | 0 | 0 | 0 | 0 | 0 | 0 | 0 | 1053929.5355 | 30394620.7849 | 0 | 0 | 3860096.9294 | 0 | 0 | 0 | 0 | 0 | 0 | 0 | 0 | 0 | 0 | -31347.4736 | 23654.3035 | 0 | 0 | 0 | 0 | 0 | 255568.5586 | 0
2016-06-07 | 613042.7771 | 0 | 0 | 0 | 0 | 0 | 0 | 558041 | 0 | 0 | 0 | 0 | 0 | 0 | 0 | 0 | 0 | 1081828.787 | 30413544.2278 | 0 | 0 | 3860096.9294 | 0 | 0 | 0 | 0 | 0 | 0 | 0 | 0 | 0 | 0 | 31347.4736 | 23654.3035 | 0 | 0 | 0 | 0 | 0 | 0 | 0
2016-06-07 01:00 | 259821.693 | 91431.2314 | 0 | 0 | 0 | 0 | 0 | 544630 | 0 | 0 | 0 | 0 | 0 | 0 | 0 | 0 | 0 | 1081828.787 | 30432467.6706 | 0 | 0 | 3458186.968 | 0 | 0 | 0 | 0 | 0 | 0 | 0 | 0 | 0 | 0 | 0 | 23654.3035 | 0 | 0 | 0 | 0 | 0 | 0 | 401909.9614
2016-06-07 02:00 | 6925.7933 | 203968.1496 | 0 | 0 | 0 | 0 | 0 | 517539 | 0 | 0 | 0 | 0 | 0 | 0 | 0 | 0 | 0 | 1002072.6136 | 30432467.6706 | 0 | 0 | 3056277.0065 | 0 | 0 | 0 | 0 | 0 | 0 | 0 | 0 | 0 | 0 | -89613.6779 | 0 | 0 | 0 | 0 | 0 | 0 | 0 | 401909.9614
2016-06-07 03:00 | 513.7274 | 222730.5883 | 0 | 0 | 0 | 0 | 0 | 483215 | 0 | 0 | 0 | 0 | 0 | 0 | 0 | 0 | 0 | 963856.632 | 30432467.6706 | 0 | 0 | 2654367.0451 | 0 | 0 | 0 | 0 | 0 | 0 | 0 | 0 | 0 | 0 | -42939.3051 | 0 | 0 | 0 | 0 | 0 | 0 | 0 | 401909.9614
2016-06-07 04:00 | 93.6543 | 216003.209 | 0 | 0 | 0 | 0 | 0 | 448043 | 0 | 0 | 0 | 0 | 0 | 0 | 0 | 0 | 0 | 950582.4978 | 30432467.6706 | 0 | 0 | 2252457.0837 | 0 | 0 | 0 | 0 | 0 | 0 | 0 | 0 | 0 | 0 | -14914.7575 | 0 | 0 | 0 | 0 | 0 | 0 | 0 | 401909.9614
2016-06-07 05:00 | 0 | 214574.0881 | 0 | 0 | 0 | 0 | 0 | 419365 | 0 | 0 | 0 | 0 | 0 | 0 | 0 | 0 | 0 | 961476.5137 | 30432467.6706 | 0 | 0 | 1850547.1223 | 0 | 0 | 0 | 0 | 0 | 0 | 0 | 0 | 0 | 0 | 12240.4673 | 0 | 0 | 0 | 0 | 0 | 0 | 0 | 401909.9614
2016-06-07 06:00 | 0 | 0 | 0 | 0 | 0 | 0 | 0 | 397308 | 0 | 0 | 0 | 0 | 0 | 0 | 0 | 0 | 0 | 792438.6785 | 30440190.4955 | 0 | 0 | 1448637.1609 | 0 | 0 | 0 | 0 | 0 | 0 | 0 | 0 | 0 | 0 | -189930.152 | 9653.5311 | 0 | 0 | 0 | 0 | 0 | 0 | 401909.9614
2016-06-07 07:00 | 0 | 188930.0843 | 0 | 0 | 0 | 0 | 0 | 381818 | 0 | 0 | 0 | 0 | 0 | 0 | 0 | 0 | 0 | 813926.361 | 30440190.4955 | 0 | 0 | 1046727.1995 | 0 | 0 | 0 | 0 | 0 | 0 | 0 | 0 | 0 | 0 | 24143.4634 | 0 | 0 | 0 | 0 | 0 | 0 | 0 | 401909.9614
2016-06-07 08:00 | 0 | 0 | 0 | 0 | 0 | 0 | 0 | 375224 | 0 | 0 | 0 | 0 | 0 | 0 | 0 | 0 | 0 | 652082.5983 | 30459113.9383 | 0 | 0 | 644817.2381 | 0 | 0 | 0 | 0 | 0 | 0 | 0 | 0 | 0 | 0 | -181846.9244 | 23654.3035 | 0 | 0 | 0 | 0 | 0 | 0 | 401909.9614
2016-06-07 09:00 | 0 | 0 | 0 | 0 | 0 | 0 | 0 | 379918 | 0 | 0 | 0 | 0 | 0 | 0 | 0 | 0 | 0 | 507113.5057 | 30459113.9383 | 0 | 0 | 242907.2767 | 0 | 0 | 0 | 0 | 0 | 0 | 0 | 0 | 0 | 0 | -162886.6208 | 0 | 0 | 0 | 0 | 0 | 0 | 0 | 401909.9614
2016-06-07 10:00 | 0 | 167249.5261 | 0 | 0 | 0 | 0 | 0 | 394415 | 0 | 0 | 0 | 0 | 0 | 0 | 0 | 0 | 0 | 338075.6705 | 30459113.9383 | 0 | 0 | 173952.9767 | 0 | 0 | 0 | 0 | 0 | 0 | 0 | 0 | 0 | 0 | -189930.152 | 0 | 0 | 0 | 0 | 0 | 0 | 0 | 68954.3
2016-06-07 11:00 | 503.4089 | 148805.1616 | 0 | 0 | 0 | 0 | 0 | 414034 | 0 | 0 | 0 | 0 | 0 | 0 | 0 | 0 | 0 | 169037.8352 | 30459113.9383 | 0 | 0 | 35443.2035 | 0 | 0 | 0 | 0 | 0 | 0 | 0 | 0 | 0 | 0 | -189930.152 | 0 | 0 | 0 | 0 | 0 | 0 | 0 | 138509.7732
2016-06-07 12:00 | 114548.2667 | 112461.2514 | 0 | 0 | 0 | 0 | 0 | 436079 | 0 | 0 | 0 | 0 | 0 | 0 | 0 | 0 | 0 | 0 | 30459113.9383 | 0 | 0 | 0 | 0 | 0 | 0 | 0 | 0 | 0 | 0 | 0 | 0 | 0 | -189930.152 | 0 | 0 | 0 | 0 | 0 | 0 | 0 | 35443.2035
2016-06-07 13:00 | 496039.2551 | 0 | 0 | 0 | 0 | 0 | 0 | 460021 | 0 | 0 | 0 | 0 | 0 | 0 | 0 | 0 | 0 | 0 | 30478037.3812 | 0 | 0 | 12240.3121 | 0 | 0 | 0 | 0 | 0 | 0 | 0 | 0 | 0 | 0 | 0 | 23654.3035 | 0 | 0 | 0 | 0 | 0 | 12363.9516 | 0
2016-06-07 14:00 | 807974.1051 | 0 | 0 | 0 | 0 | 0 | 0 | 485342 | 0 | 0 | 0 | 0 | 0 | 0 | 0 | 0 | 0 | 0 | 30496960.824 | 0 | 0 | 308228.3356 | 0 | 0 | 0 | 0 | 0 | 0 | 0 | 0 | 0 | 0 | 0 | 23654.3035 | 0 | 0 | 0 | 0 | 0 | 298977.8016 | 0
2016-06-07 15:00 | 962144.8816 | 0 | 0 | 0 | 0 | 0 | 0 | 508842 | 0 | 0 | 0 | 0 | 0 | 0 | 0 | 0 | 0 | 116296.9911 | 30515884.2668 | 0 | 0 | 604216.3592 | 0 | 0 | 0 | 0 | 0 | 0 | 0 | 0 | 0 | 0 | 130670.7765 | 23654.3035 | 0 | 0 | 0 | 0 | 0 | 298977.8016 | 0
2016-06-07 16:00 | 1023187.8546 | 0 | 0 | 0 | 0 | 0 | 0 | 528600 | 0 | 0 | 0 | 0 | 0 | 0 | 0 | 0 | 0 | 269337.6082 | 30534807.7096 | 0 | 0 | 900204.3828 | 0 | 0 | 0 | 0 | 0 | 0 | 0 | 0 | 0 | 0 | 171955.7495 | 23654.3035 | 0 | 0 | 0 | 0 | 0 | 298977.8016 | 0
2016-06-07 17:00 | 1046771.4441 | 0 | 0 | 0 | 0 | 0 | 0 | 546244 | 0 | 0 | 0 | 0 | 0 | 0 | 0 | 0 | 0 | 427664.4598 | 30553731.1525 | 0 | 0 | 1196192.4063 | 0 | 0 | 0 | 0 | 0 | 0 | 0 | 0 | 0 | 0 | 177895.339 | 23654.3035 | 0 | 0 | 0 | 0 | 0 | 298977.8016 | 0
2016-06-07 18:00 | 1064575.7881 | 0 | 0 | 0 | 0 | 0 | 0 | 559521 | 0 | 0 | 0 | 0 | 0 | 0 | 0 | 0 | 0 | 590020.6477 | 30572654.5953 | 0 | 0 | 1492180.4299 | 0 | 0 | 0 | 0 | 0 | 0 | 0 | 0 | 0 | 0 | 182422.683 | 23654.3035 | 0 | 0 | 0 | 0 | 0 | 298977.8016 | 0
2016-06-07 19:00 | 1067655.7717 | 0 | 0 | 0 | 0 | 0 | 0 | 569433 | 0 | 0 | 0 | 0 | 0 | 0 | 0 | 0 | 0 | 746296.341 | 30591578.0381 | 0 | 0 | 1788168.4534 | 0 | 0 | 0 | 0 | 0 | 0 | 0 | 0 | 0 | 0 | 175590.6666 | 23654.3035 | 0 | 0 | 0 | 0 | 0 | 298977.8016 | 0
2016-06-07 20:00 | 1075261.287 | 0 | 0 | 0 | 0 | 0 | 0 | 575757 | 0 | 0 | 0 | 0 | 0 | 0 | 0 | 0 | 0 | 903712.5828 | 30610501.481 | 0 | 0 | 2084156.477 | 0 | 0 | 0 | 0 | 0 | 0 | 0 | 0 | 0 | 0 | 176872.1818 | 23654.3035 | 0 | 0 | 0 | 0 | 0 | 298977.8016 | 0
2016-06-07 21:00 | 1050106.2538 | 0 | 0 | 0 | 0 | 0 | 0 | 579190 | 0 | 0 | 0 | 0 | 0 | 0 | 0 | 0 | 0 | 1035685.4752 | 30629424.9238 | 0 | 0 | 2380144.5005 | 0 | 0 | 0 | 0 | 0 | 0 | 0 | 0 | 0 | 0 | 148284.1487 | 23654.3035 | 0 | 0 | 0 | 0 | 0 | 298977.8016 | 0
2016-06-07 22:00 | 949841.5229 | 0 | 0 | 0 | 0 | 0 | 0 | 575363 | 0 | 0 | 0 | 0 | 0 | 0 | 0 | 0 | 0 | 1081828.787 | 30648348.3666 | 0 | 0 | 2676132.5241 | 0 | 0 | 0 | 0 | 0 | 0 | 0 | 0 | 0 | 0 | 51846.4178 | 23654.3035 | 0 | 0 | 0 | 0 | 0 | 298977.8016 | 0
2016-06-07 23:00 | 834405.3666 | 0 | 0 | 0 | 0 | 0 | 0 | 564201 | 0 | 0 | 0 | 0 | 0 | 0 | 0 | 0 | 0 | 1081828.787 | 30667271.8095 | 0 | 0 | 2920217.0865 | 0 | 0 | 0 | 0 | 0 | 0 | 0 | 0 | 0 | 0 | 0 | 23654.3035 | 0 | 0 | 0 | 0 | 0 | 246550.0631 | 0
2016-06-08 | 622570.5346 | 0 | 0 | 0 | 0 | 0 | 0 | 548515 | 0 | 0 | 0 | 0 | 0 | 0 | 0 | 0 | 0 | 1081828.787 | 30686195.2523 | 0 | 0 | 2970114.3053 | 0 | 0 | 0 | 0 | 0 | 0 | 0 | 0 | 0 | 0 | 0 | 23654.3035 | 0 | 0 | 0 | 0 | 0 | 50401.2311 | 0
2016-06-08 01:00 | 251753.1452 | 0 | 0 | 0 | 0 | 0 | 0 | 533334 | 0 | 0 | 0 | 0 | 0 | 0 | 0 | 0 | 0 | 1003327.4235 | 30705118.6951 | 0 | 0 | 2568204.3439 | 0 | 0 | 0 | 0 | 0 | 0 | 0 | 0 | 0 | 0 | -88203.7792 | 23654.3035 | 0 | 0 | 0 | 0 | 0 | 0 | 401909.9614
2016-06-08 02:00 | 7610.7058 | 274634.2619 | 0 | 0 | 0 | 0 | 0 | 506870 | 0 | 0 | 0 | 0 | 0 | 0 | 0 | 0 | 0 | 996569.0722 | 30705118.6951 | 0 | 0 | 2166294.3825 | 0 | 0 | 0 | 0 | 0 | 0 | 0 | 0 | 0 | 0 | -7593.6531 | 0 | 0 | 0 | 0 | 0 | 0 | 0 | 401909.9614
2016-06-08 03:00 | 411.0216 | 63605.4473 | 0 | 0 | 0 | 0 | 0 | 470978 | 0 | 0 | 0 | 0 | 0 | 0 | 0 | 0 | 0 | 827531.2369 | 30705118.6951 | 0 | 0 | 1764384.4211 | 0 | 0 | 0 | 0 | 0 | 0 | 0 | 0 | 0 | 0 | -189930.152 | 0 | 0 | 0 | 0 | 0 | 0 | 0 | 401909.9614
2016-06-08 04:00 | 52.5434 | 30550.9255 | 0 | 0 | 0 | 0 | 0 | 437565 | 0 | 0 | 0 | 0 | 0 | 0 | 0 | 0 | 0 | 658493.4017 | 30705118.6951 | 0 | 0 | 1362474.4597 | 0 | 0 | 0 | 0 | 0 | 0 | 0 | 0 | 0 | 0 | -189930.152 | 0 | 0 | 0 | 0 | 0 | 0 | 0 | 401909.9614
2016-06-08 05:00 | 0 | 115685.5497 | 0 | 0 | 0 | 0 | 0 | 408850 | 0 | 0 | 0 | 0 | 0 | 0 | 0 | 0 | 0 | 489455.5665 | 30705118.6951 | 0 | 0 | 1171299.8332 | 0 | 0 | 0 | 0 | 0 | 0 | 0 | 0 | 0 | 0 | -189930.152 | 0 | 0 | 0 | 0 | 0 | 0 | 0 | 191174.6265
2016-06-08 06:00 | 0 | 219492.225 | 0 | 0 | 0 | 0 | 0 | 386228 | 0 | 0 | 0 | 0 | 0 | 0 | 0 | 0 | 0 | 341060.7267 | 30705118.6951 | 0 | 0 | 1171299.8332 | 0 | 0 | 0 | 0 | 0 | 0 | 0 | 0 | 0 | 0 | -166735.775 | 0 | 0 | 0 | 0 | 0 | 0 | 0 | 0
2016-06-08 07:00 | 0 | 299409.8264 | 0 | 0 | 0 | 0 | 0 | 371486 | 0 | 0 | 0 | 0 | 0 | 0 | 0 | 0 | 0 | 470070.8596 | 30705118.6951 | 0 | 0 | 769389.8717 | 0 | 0 | 0 | 0 | 0 | 0 | 0 | 0 | 0 | 0 | 144955.2055 | 0 | 0 | 0 | 0 | 0 | 0 | 0 | 401909.9614
2016-06-08 08:00 | 0 | 0 | 0 | 0 | 0 | 0 | 0 | 364715 | 0 | 0 | 0 | 0 | 0 | 0 | 0 | 0 | 0 | 301033.0244 | 30724042.1379 | 0 | 0 | 401909.9614 | 0 | 0 | 0 | 0 | 0 | 0 | 0 | 0 | 0 | 0 | -189930.152 | 23654.3035 | 0 | 0 | 0 | 0 | 0 | 0 | 367479.9103
2016-06-08 09:00 | 0 | 300276.5706 | 0 | 0 | 0 | 0 | 0 | 370472 | 0 | 0 | 0 | 0 | 0 | 0 | 0 | 0 | 0 | 431717.0197 | 30724042.1379 | 0 | 0 | 0 | 0 | 0 | 0 | 0 | 0 | 0 | 0 | 0 | 0 | 0 | 146835.9498 | 0 | 0 | 0 | 0 | 0 | 0 | 0 | 401909.9614
2016-06-08 10:00 | 0 | 192474.848 | 0 | 0 | 0 | 0 | 0 | 382405 | 0 | 0 | 0 | 0 | 0 | 0 | 0 | 0 | 0 | 262679.1844 | 30724042.1379 | 0 | 0 | 0 | 0 | 0 | 0 | 0 | 0 | 0 | 0 | 0 | 0 | 0 | -189930.152 | 0 | 0 | 0 | 0 | 0 | 0 | 0 | 0
2016-06-08 11:00 | 730.0695 | 209771.7786 | 0 | 0 | 0 | 0 | 0 | 400432 | 0 | 0 | 0 | 0 | 0 | 0 | 0 | 0 | 0 | 93641.3492 | 30724042.1379 | 0 | 0 | 0 | 0 | 0 | 0 | 0 | 0 | 0 | 0 | 0 | 0 | 0 | -189930.152 | 0 | 0 | 0 | 0 | 0 | 0 | 0 | 0
2016-06-08 12:00 | 130498.5766 | 208405.7278 | 0 | 0 | 0 | 0 | 0 | 420465 | 0 | 0 | 0 | 0 | 0 | 0 | 0 | 0 | 0 | 0 | 30742965.5808 | 0 | 0 | 0 | 0 | 0 | 0 | 0 | 0 | 0 | 0 | 0 | 0 | 0 | -105214.9991 | 23654.3035 | 0 | 0 | 0 | 0 | 0 | 0 | 0
2016-06-08 13:00 | 516739.4279 | 0 | 0 | 0 | 0 | 0 | 0 | 442199 | 0 | 0 | 0 | 0 | 0 | 0 | 0 | 0 | 0 | 0 | 30761889.0236 | 0 | 0 | 50377.2631 | 0 | 0 | 0 | 0 | 0 | 0 | 0 | 0 | 0 | 0 | 0 | 23654.3035 | 0 | 0 | 0 | 0 | 0 | 50886.1243 | 0
2016-06-08 14:00 | 787878.1051 | 0 | 0 | 0 | 0 | 0 | 0 | 465246 | 0 | 0 | 0 | 0 | 0 | 0 | 0 | 0 | 0 | 0 | 30780812.4664 | 0 | 0 | 346365.2866 | 0 | 0 | 0 | 0 | 0 | 0 | 0 | 0 | 0 | 0 | 0 | 23654.3035 | 0 | 0 | 0 | 0 | 0 | 298977.8016 | 0
2016-06-08 15:00 | 958629.5787 | 0 | 0 | 0 | 0 | 0 | 0 | 486017 | 0 | 0 | 0 | 0 | 0 | 0 | 0 | 0 | 0 | 133482.6215 | 30799735.9093 | 0 | 0 | 642353.3102 | 0 | 0 | 0 | 0 | 0 | 0 | 0 | 0 | 0 | 0 | 149980.4736 | 23654.3035 | 0 | 0 | 0 | 0 | 0 | 298977.8016 | 0
2016-06-08 16:00 | 1015425.2571 | 0 | 0 | 0 | 0 | 0 | 0 | 502863 | 0 | 0 | 0 | 0 | 0 | 0 | 0 | 0 | 0 | 302520.4567 | 30818659.3521 | 0 | 0 | 938341.3338 | 0 | 0 | 0 | 0 | 0 | 0 | 0 | 0 | 0 | 0 | 189930.152 | 23654.3035 | 0 | 0 | 0 | 0 | 0 | 298977.8016 | 0
2016-06-08 17:00 | 1031671.2571 | 0 | 0 | 0 | 0 | 0 | 0 | 519109 | 0 | 0 | 0 | 0 | 0 | 0 | 0 | 0 | 0 | 471558.292 | 30837582.7949 | 0 | 0 | 1234329.3573 | 0 | 0 | 0 | 0 | 0 | 0 | 0 | 0 | 0 | 0 | 189930.152 | 23654.3035 | 0 | 0 | 0 | 0 | 0 | 298977.8016 | 0
2016-06-08 18:00 | 1044613.2571 | 0 | 0 | 0 | 0 | 0 | 0 | 532051 | 0 | 0 | 0 | 0 | 0 | 0 | 0 | 0 | 0 | 640596.1272 | 30856506.2378 | 0 | 0 | 1530317.3809 | 0 | 0 | 0 | 0 | 0 | 0 | 0 | 0 | 0 | 0 | 189930.152 | 23654.3035 | 0 | 0 | 0 | 0 | 0 | 298977.8016 | 0
2016-06-08 19:00 | 1055602.2571 | 0 | 0 | 0 | 0 | 0 | 0 | 543040 | 0 | 0 | 0 | 0 | 0 | 0 | 0 | 0 | 0 | 809633.9624 | 30875429.6806 | 0 | 0 | 1826305.4044 | 0 | 0 | 0 | 0 | 0 | 0 | 0 | 0 | 0 | 0 | 189930.152 | 23654.3035 | 0 | 0 | 0 | 0 | 0 | 298977.8016 | 0
2016-06-08 20:00 | 1063885.2571 | 0 | 0 | 0 | 0 | 0 | 0 | 551323 | 0 | 0 | 0 | 0 | 0 | 0 | 0 | 0 | 0 | 978671.7977 | 30894353.1234 | 0 | 0 | 2122293.428 | 0 | 0 | 0 | 0 | 0 | 0 | 0 | 0 | 0 | 0 | 189930.152 | 23654.3035 | 0 | 0 | 0 | 0 | 0 | 298977.8016 | 0
2016-06-08 21:00 | 897012.5162 | 0 | 0 | 0 | 0 | 0 | 0 | 555836 | 0 | 0 | 0 | 0 | 0 | 0 | 0 | 0 | 0 | 995176.3236 | 30913276.5663 | 0 | 0 | 2418281.4515 | 0 | 0 | 0 | 0 | 0 | 0 | 0 | 0 | 0 | 0 | 18544.4111 | 23654.3035 | 0 | 0 | 0 | 0 | 0 | 298977.8016 | 0
2016-06-08 22:00 | 973745.4235 | 0 | 0 | 0 | 0 | 0 | 0 | 553751 | 0 | 0 | 0 | 0 | 0 | 0 | 0 | 0 | 0 | 1081828.787 | 30932200.0091 | 0 | 0 | 2714269.4751 | 0 | 0 | 0 | 0 | 0 | 0 | 0 | 0 | 0 | 0 | 97362.3184 | 23654.3035 | 0 | 0 | 0 | 0 | 0 | 298977.8016 | 0
2016-06-08 23:00 | 848220.6958 | 0 | 0 | 0 | 0 | 0 | 0 | 543784 | 0 | 0 | 0 | 0 | 0 | 0 | 0 | 0 | 0 | 1065634.8727 | 30951123.4519 | 0 | 0 | 3010257.4986 | 0 | 0 | 0 | 0 | 0 | 0 | 0 | 0 | 0 | 0 | -18195.4093 | 23654.3035 | 0 | 0 | 0 | 0 | 0 | 298977.8016 | 0
2016-06-09 | 648984.4618 | 0 | 0 | 0 | 0 | 0 | 0 | 530422 | 0 | 0 | 0 | 0 | 0 | 0 | 0 | 0 | 0 | 1081828.787 | 30970046.8947 | 0 | 0 | 3086203.12 | 0 | 0 | 0 | 0 | 0 | 0 | 0 | 0 | 0 | 0 | 18195.4093 | 23654.3035 | 0 | 0 | 0 | 0 | 0 | 76712.7489 | 0
2016-06-09 01:00 | 264152.0962 | 256103.837 | 0 | 0 | 0 | 0 | 0 | 517442 | 0 | 0 | 0 | 0 | 0 | 0 | 0 | 0 | 0 | 1063280.8574 | 30988970.3376 | 0 | 0 | 3086203.12 | 0 | 0 | 0 | 0 | 0 | 0 | 0 | 0 | 0 | 0 | -20840.3703 | 23654.3035 | 0 | 0 | 0 | 0 | 0 | 0 | 0
2016-06-09 02:00 | 7734.0282 | 296738.8199 | 0 | 0 | 0 | 0 | 0 | 494403 | 0 | 0 | 0 | 0 | 0 | 0 | 0 | 0 | 0 | 894243.0221 | 30988970.3376 | 0 | 0 | 3086203.12 | 0 | 0 | 0 | 0 | 0 | 0 | 0 | 0 | 0 | 0 | -189930.152 | 0 | 0 | 0 | 0 | 0 | 0 | 0 | 0
2016-06-09 03:00 | 476.9279 | 271097.9202 | 0 | 0 | 0 | 0 | 0 | 461505 | 0 | 0 | 0 | 0 | 0 | 0 | 0 | 0 | 0 | 725205.1869 | 30988970.3376 | 0 | 0 | 3086203.12 | 0 | 0 | 0 | 0 | 0 | 0 | 0 | 0 | 0 | 0 | -189930.152 | 0 | 0 | 0 | 0 | 0 | 0 | 0 | 0
2016-06-09 04:00 | 58.7377 | 421963.3118 | 0 | 0 | 0 | 0 | 0 | 429485 | 0 | 0 | 0 | 0 | 0 | 0 | 0 | 0 | 0 | 718563.1609 | 30988970.3376 | 0 | 0 | 3086203.12 | 0 | 0 | 0 | 0 | 0 | 0 | 0 | 0 | 0 | 0 | -7462.9505 | 0 | 0 | 0 | 0 | 0 | 0 | 0 | 0
2016-06-09 05:00 | 0 | 0 | 0 | 0 | 0 | 0 | 0 | 402849 | 0 | 0 | 0 | 0 | 0 | 0 | 0 | 0 | 0 | 549525.3257 | 30992260.3625 | 0 | 0 | 2684293.1586 | 0 | 0 | 0 | 0 | 0 | 0 | 0 | 0 | 0 | 0 | -189930.152 | 4112.5311 | 0 | 0 | 0 | 0 | 0 | 0 | 401909.9614
2016-06-09 06:00 | 0 | 216202.1516 | 0 | 0 | 0 | 0 | 0 | 382478 | 0 | 0 | 0 | 0 | 0 | 0 | 0 | 0 | 0 | 380487.4904 | 31011183.8053 | 0 | 0 | 2684293.1586 | 0 | 0 | 0 | 0 | 0 | 0 | 0 | 0 | 0 | 0 | -189930.152 | 23654.3035 | 0 | 0 | 0 | 0 | 0 | 0 | 0
2016-06-09 07:00 | 0 | 385861.769 | 0 | 0 | 0 | 0 | 0 | 368821 | 0 | 0 | 0 | 0 | 0 | 0 | 0 | 0 | 0 | 395653.7748 | 31011183.8053 | 0 | 0 | 2684293.1586 | 0 | 0 | 0 | 0 | 0 | 0 | 0 | 0 | 0 | 0 | 17040.769 | 0 | 0 | 0 | 0 | 0 | 0 | 0 | 0
2016-06-09 08:00 | 0 | 0 | 0 | 0 | 0 | 0 | 0 | 362709 | 0 | 0 | 0 | 0 | 0 | 0 | 0 | 0 | 0 | 226615.9396 | 31030107.2481 | 0 | 0 | 2320528.0631 | 0 | 0 | 0 | 0 | 0 | 0 | 0 | 0 | 0 | 0 | -189930.152 | 23654.3035 | 0 | 0 | 0 | 0 | 0 | 0 | 363765.0955
2016-06-09 09:00 | 0 | 352030.5829 | 0 | 0 | 0 | 0 | 0 | 366616 | 0 | 0 | 0 | 0 | 0 | 0 | 0 | 0 | 0 | 395653.7748 | 31030107.2481 | 0 | 0 | 1941795.5279 | 0 | 0 | 0 | 0 | 0 | 0 | 0 | 0 | 0 | 0 | 189930.152 | 0 | 0 | 0 | 0 | 0 | 0 | 0 | 378732.5353
2016-06-09 10:00 | 0 | 0 | 0 | 0 | 0 | 0 | 0 | 380315 | 0 | 0 | 0 | 0 | 0 | 0 | 0 | 0 | 0 | 226615.9396 | 31049030.691 | 0 | 0 | 1545426.7286 | 0 | 0 | 0 | 0 | 0 | 0 | 0 | 0 | 0 | 0 | -189930.152 | 23654.3035 | 0 | 0 | 0 | 0 | 0 | 0 | 396368.7992
2016-06-09 11:00 | 800.5948 | 207573.2533 | 0 | 0 | 0 | 0 | 0 | 398304 | 0 | 0 | 0 | 0 | 0 | 0 | 0 | 0 | 0 | 57578.1043 | 31049030.691 | 0 | 0 | 1545426.7286 | 0 | 0 | 0 | 0 | 0 | 0 | 0 | 0 | 0 | 0 | -189930.152 | 0 | 0 | 0 | 0 | 0 | 0 | 0 | 0
2016-06-09 12:00 | 127964.5023 | 250315.302 | 0 | 0 | 0 | 0 | 0 | 419320 | 0 | 0 | 0 | 0 | 0 | 0 | 0 | 0 | 0 | 0 | 31067954.1338 | 0 | 0 | 1545426.7286 | 0 | 0 | 0 | 0 | 0 | 0 | 0 | 0 | 0 | 0 | -64694.4993 | 23654.3035 | 0 | 0 | 0 | 0 | 0 | 0 | 0
2016-06-09 13:00 | 503099.9675 | 0 | 0 | 0 | 0 | 0 | 0 | 441583 | 0 | 0 | 0 | 0 | 0 | 0 | 0 | 0 | 0 | 0 | 31086877.5766 | 0 | 0 | 1582910.7659 | 0 | 0 | 0 | 0 | 0 | 0 | 0 | 0 | 0 | 0 | 0 | 23654.3035 | 0 | 0 | 0 | 0 | 0 | 37862.664 | 0
2016-06-09 14:00 | 787229.1051 | 0 | 0 | 0 | 0 | 0 | 0 | 464597 | 0 | 0 | 0 | 0 | 0 | 0 | 0 | 0 | 0 | 0 | 31105801.0194 | 0 | 0 | 1878898.7895 | 0 | 0 | 0 | 0 | 0 | 0 | 0 | 0 | 0 | 0 | 0 | 23654.3035 | 0 | 0 | 0 | 0 | 0 | 298977.8016 | 0
2016-06-09 15:00 | 955024.4573 | 0 | 0 | 0 | 0 | 0 | 0 | 485879 | 0 | 0 | 0 | 0 | 0 | 0 | 0 | 0 | 0 | 130396.8835 | 31124724.4623 | 0 | 0 | 2174886.8131 | 0 | 0 | 0 | 0 | 0 | 0 | 0 | 0 | 0 | 0 | 146513.3522 | 23654.3035 | 0 | 0 | 0 | 0 | 0 | 298977.8016 | 0
2016-06-09 16:00 | 1016416.7414 | 0 | 0 | 0 | 0 | 0 | 0 | 505989 | 0 | 0 | 0 | 0 | 0 | 0 | 0 | 0 | 0 | 297534.9998 | 31143647.9051 | 0 | 0 | 2470874.8366 | 0 | 0 | 0 | 0 | 0 | 0 | 0 | 0 | 0 | 0 | 187795.6363 | 23654.3035 | 0 | 0 | 0 | 0 | 0 | 298977.8016 | 0
2016-06-09 17:00 | 1037329.2571 | 0 | 0 | 0 | 0 | 0 | 0 | 524767 | 0 | 0 | 0 | 0 | 0 | 0 | 0 | 0 | 0 | 466572.8351 | 31162571.3479 | 0 | 0 | 2766862.8602 | 0 | 0 | 0 | 0 | 0 | 0 | 0 | 0 | 0 | 0 | 189930.152 | 23654.3035 | 0 | 0 | 0 | 0 | 0 | 298977.8016 | 0
2016-06-09 18:00 | 1052561.2571 | 0 | 0 | 0 | 0 | 0 | 0 | 539999 | 0 | 0 | 0 | 0 | 0 | 0 | 0 | 0 | 0 | 635610.6703 | 31181494.7908 | 0 | 0 | 3062850.8837 | 0 | 0 | 0 | 0 | 0 | 0 | 0 | 0 | 0 | 0 | 189930.152 | 23654.3035 | 0 | 0 | 0 | 0 | 0 | 298977.8016 | 0
2016-06-09 19:00 | 1065336.2571 | 0 | 0 | 0 | 0 | 0 | 0 | 552774 | 0 | 0 | 0 | 0 | 0 | 0 | 0 | 0 | 0 | 804648.5055 | 31200418.2336 | 0 | 0 | 3358838.9073 | 0 | 0 | 0 | 0 | 0 | 0 | 0 | 0 | 0 | 0 | 189930.152 | 23654.3035 | 0 | 0 | 0 | 0 | 0 | 298977.8016 | 0
2016-06-09 20:00 | 1069378.8281 | 0 | 0 | 0 | 0 | 0 | 0 | 560594 | 0 | 0 | 0 | 0 | 0 | 0 | 0 | 0 | 0 | 970324.429 | 31219341.6764 | 0 | 0 | 3654826.9308 | 0 | 0 | 0 | 0 | 0 | 0 | 0 | 0 | 0 | 0 | 186152.723 | 23654.3035 | 0 | 0 | 0 | 0 | 0 | 298977.8016 | 0
2016-06-09 21:00 | 921115.1911 | 0 | 0 | 0 | 0 | 0 | 0 | 566846 | 0 | 0 | 0 | 0 | 0 | 0 | 0 | 0 | 0 | 998481.4355 | 31238265.1193 | 0 | 0 | 3950814.9544 | 0 | 0 | 0 | 0 | 0 | 0 | 0 | 0 | 0 | 0 | 31637.086 | 23654.3035 | 0 | 0 | 0 | 0 | 0 | 298977.8016 | 0
2016-06-09 22:00 | 980651.8146 | 0 | 0 | 0 | 0 | 0 | 0 | 564371 | 0 | 0 | 0 | 0 | 0 | 0 | 0 | 0 | 0 | 1081828.787 | 31257188.5621 | 0 | 0 | 4246802.9779 | 0 | 0 | 0 | 0 | 0 | 0 | 0 | 0 | 0 | 0 | 93648.7094 | 23654.3035 | 0 | 0 | 0 | 0 | 0 | 298977.8016 | 0
2016-06-09 23:00 | 832103.9058 | 0 | 0 | 0 | 0 | 0 | 0 | 554318 | 0 | 0 | 0 | 0 | 0 | 0 | 0 | 0 | 0 | 1081828.787 | 31276112.0049 | 0 | 0 | 4498393.2642 | 0 | 0 | 0 | 0 | 0 | 0 | 0 | 0 | 0 | 0 | 0 | 23654.3035 | 0 | 0 | 0 | 0 | 0 | 254131.6023 | 0
2016-06-10 | 659402.3166 | 0 | 0 | 0 | 0 | 0 | 0 | 540316 | 0 | 0 | 0 | 0 | 0 | 0 | 0 | 0 | 0 | 1081828.787 | 31295035.4478 | 0 | 0 | 4592870.9571 | 0 | 0 | 0 | 0 | 0 | 0 | 0 | 0 | 0 | 0 | 0 | 23654.3035 | 0 | 0 | 0 | 0 | 0 | 95432.013 | 0
2016-06-10 01:00 | 251202.7903 | 230512.0084 | 0 | 0 | 0 | 0 | 0 | 530398 | 0 | 0 | 0 | 0 | 0 | 0 | 0 | 0 | 0 | 1017448.4076 | 31313958.8906 | 0 | 0 | 4592870.9571 | 0 | 0 | 0 | 0 | 0 | 0 | 0 | 0 | 0 | 0 | -72337.5049 | 23654.3035 | 0 | 0 | 0 | 0 | 0 | 0 | 0
2016-06-10 02:00 | 7912.8736 | 388731.2125 | 0 | 0 | 0 | 0 | 0 | 505423 | 0 | 0 | 0 | 0 | 0 | 0 | 0 | 0 | 0 | 920635.1743 | 31313958.8906 | 0 | 0 | 4592870.9571 | 0 | 0 | 0 | 0 | 0 | 0 | 0 | 0 | 0 | 0 | -108778.9139 | 0 | 0 | 0 | 0 | 0 | 0 | 0 | 0
2016-06-10 03:00 | 514.6187 | 418316.4849 | 0 | 0 | 0 | 0 | 0 | 473098 | 0 | 0 | 0 | 0 | 0 | 0 | 0 | 0 | 0 | 872337.6365 | 31313958.8906 | 0 | 0 | 4592870.9571 | 0 | 0 | 0 | 0 | 0 | 0 | 0 | 0 | 0 | 0 | -54266.8964 | 0 | 0 | 0 | 0 | 0 | 0 | 0 | 0
2016-06-10 04:00 | 57.7933 | 31373.6756 | 0 | 0 | 0 | 0 | 0 | 438393 | 0 | 0 | 0 | 0 | 0 | 0 | 0 | 0 | 0 | 703299.8012 | 31313958.8906 | 0 | 0 | 4190960.9957 | 0 | 0 | 0 | 0 | 0 | 0 | 0 | 0 | 0 | 0 | -189930.152 | 0 | 0 | 0 | 0 | 0 | 0 | 0 | 401909.9614
2016-06-10 05:00 | 0 | 418351.7669 | 0 | 0 | 0 | 0 | 0 | 411512 | 0 | 0 | 0 | 0 | 0 | 0 | 0 | 0 | 0 | 872337.6365 | 31313958.8906 | 0 | 0 | 3851904.727 | 0 | 0 | 0 | 0 | 0 | 0 | 0 | 0 | 0 | 0 | 189930.152 | 0 | 0 | 0 | 0 | 0 | 0 | 0 | 339056.2687
2016-06-10 06:00 | 0 | 201295.848 | 0 | 0 | 0 | 0 | 0 | 391226 | 0 | 0 | 0 | 0 | 0 | 0 | 0 | 0 | 0 | 703299.8012 | 31313958.8906 | 0 | 0 | 3851904.727 | 0 | 0 | 0 | 0 | 0 | 0 | 0 | 0 | 0 | 0 | -189930.152 | 0 | 0 | 0 | 0 | 0 | 0 | 0 | 0
2016-06-10 07:00 | 0 | 0 | 0 | 0 | 0 | 0 | 0 | 376885 | 0 | 0 | 0 | 0 | 0 | 0 | 0 | 0 | 0 | 539977.7485 | 31332882.3334 | 0 | 0 | 3449994.7656 | 0 | 0 | 0 | 0 | 0 | 0 | 0 | 0 | 0 | 0 | -183507.9244 | 23654.3035 | 0 | 0 | 0 | 0 | 0 | 0 | 401909.9614
2016-06-10 08:00 | 0 | 334973.9004 | 0 | 0 | 0 | 0 | 0 | 369546 | 0 | 0 | 0 | 0 | 0 | 0 | 0 | 0 | 0 | 488156.2498 | 31351805.7762 | 0 | 0 | 3449994.7656 | 0 | 0 | 0 | 0 | 0 | 0 | 0 | 0 | 0 | 0 | -58226.4031 | 23654.3035 | 0 | 0 | 0 | 0 | 0 | 0 | 0
2016-06-10 09:00 | 0 | 328453.7221 | 0 | 0 | 0 | 0 | 0 | 372398 | 0 | 0 | 0 | 0 | 0 | 0 | 0 | 0 | 0 | 449045.8424 | 31351805.7762 | 0 | 0 | 3449994.7656 | 0 | 0 | 0 | 0 | 0 | 0 | 0 | 0 | 0 | 0 | -43944.2779 | 0 | 0 | 0 | 0 | 0 | 0 | 0 | 0
2016-06-10 10:00 | 0 | 259171.4135 | 0 | 0 | 0 | 0 | 0 | 383857 | 0 | 0 | 0 | 0 | 0 | 0 | 0 | 0 | 0 | 338075.6705 | 31351805.7762 | 0 | 0 | 3449994.7656 | 0 | 0 | 0 | 0 | 0 | 0 | 0 | 0 | 0 | 0 | -124685.5865 | 0 | 0 | 0 | 0 | 0 | 0 | 0 | 0
2016-06-10 11:00 | 885.4343 | 216144.0601 | 0 | 0 | 0 | 0 | 0 | 402748 | 0 | 0 | 0 | 0 | 0 | 0 | 0 | 0 | 0 | 169037.8352 | 31370729.2191 | 0 | 0 | 3413989.845 | 0 | 0 | 0 | 0 | 0 | 0 | 0 | 0 | 0 | 0 | -189930.152 | 23654.3035 | 0 | 0 | 0 | 0 | 0 | 0 | 36004.9206
2016-06-10 12:00 | 123004.3861 | 137548.7654 | 0 | 0 | 0 | 0 | 0 | 426829 | 0 | 0 | 0 | 0 | 0 | 0 | 0 | 0 | 0 | 0 | 31389652.6619 | 0 | 0 | 3413989.845 | 0 | 0 | 0 | 0 | 0 | 0 | 0 | 0 | 0 | 0 | -189930.152 | 23654.3035 | 0 | 0 | 0 | 0 | 0 | 0 | 0
2016-06-10 13:00 | 471606.5671 | 6693.7365 | 0 | 0 | 0 | 0 | 0 | 454646 | 0 | 0 | 0 | 0 | 0 | 0 | 0 | 0 | 0 | 0 | 31408576.1047 | 0 | 0 | 3413989.845 | 0 | 0 | 0 | 0 | 0 | 0 | 0 | 0 | 0 | 0 | 0 | 23654.3035 | 0 | 0 | 0 | 0 | 0 | 0 | 0
2016-06-10 14:00 | 759496.2927 | 0 | 0 | 0 | 0 | 0 | 0 | 482301 | 0 | 0 | 0 | 0 | 0 | 0 | 0 | 0 | 0 | 0 | 31427499.5476 | 0 | 0 | 3664995.4243 | 0 | 0 | 0 | 0 | 0 | 0 | 0 | 0 | 0 | 0 | 0 | 23654.3035 | 0 | 0 | 0 | 0 | 0 | 253540.9892 | 0
2016-06-10 15:00 | 910481.9127 | 0 | 0 | 0 | 0 | 0 | 0 | 508873 | 0 | 0 | 0 | 0 | 0 | 0 | 0 | 0 | 0 | 99765.8622 | 31446422.9904 | 0 | 0 | 3928194.9777 | 0 | 0 | 0 | 0 | 0 | 0 | 0 | 0 | 0 | 0 | 112096.4744 | 23654.3035 | 0 | 0 | 0 | 0 | 0 | 265858.1348 | 0
2016-06-10 16:00 | 973123.7805 | 0 | 0 | 0 | 0 | 0 | 0 | 531905 | 0 | 0 | 0 | 0 | 0 | 0 | 0 | 0 | 0 | 205308.0033 | 31465346.4332 | 0 | 0 | 4224183.0013 | 0 | 0 | 0 | 0 | 0 | 0 | 0 | 0 | 0 | 0 | 118586.6754 | 23654.3035 | 0 | 0 | 0 | 0 | 0 | 298977.8016 | 0
2016-06-10 17:00 | 1008467.9316 | 0 | 0 | 0 | 0 | 0 | 0 | 551022 | 0 | 0 | 0 | 0 | 0 | 0 | 0 | 0 | 0 | 325292.3089 | 31484269.8761 | 0 | 0 | 4520171.0248 | 0 | 0 | 0 | 0 | 0 | 0 | 0 | 0 | 0 | 0 | 134813.8265 | 23654.3035 | 0 | 0 | 0 | 0 | 0 | 298977.8016 | 0
2016-06-10 18:00 | 1037120.6769 | 0 | 0 | 0 | 0 | 0 | 0 | 567314 | 0 | 0 | 0 | 0 | 0 | 0 | 0 | 0 | 0 | 494330.1442 | 31503193.3189 | 0 | 0 | 4773831.024 | 0 | 0 | 0 | 0 | 0 | 0 | 0 | 0 | 0 | 0 | 189930.152 | 23654.3035 | 0 | 0 | 0 | 0 | 0 | 256222.2214 | 0
2016-06-10 19:00 | 1034046.2755 | 0 | 0 | 0 | 0 | 0 | 0 | 579868 | 0 | 0 | 0 | 0 | 0 | 0 | 0 | 0 | 0 | 663367.9794 | 31522116.7617 | 0 | 0 | 5012018.9058 | 0 | 0 | 0 | 0 | 0 | 0 | 0 | 0 | 0 | 0 | 189930.152 | 23654.3035 | 0 | 0 | 0 | 0 | 0 | 240593.82 | 0
2016-06-10 20:00 | 1040528.1581 | 0 | 0 | 0 | 0 | 0 | 0 | 589997 | 0 | 0 | 0 | 0 | 0 | 0 | 0 | 0 | 0 | 832405.8146 | 31541040.2045 | 0 | 0 | 5246596.1414 | 0 | 0 | 0 | 0 | 0 | 0 | 0 | 0 | 0 | 0 | 189930.152 | 23654.3035 | 0 | 0 | 0 | 0 | 0 | 236946.7026 | 0
2016-06-10 21:00 | 1006372.4838 | 0 | 0 | 0 | 0 | 0 | 0 | 593420 | 0 | 0 | 0 | 0 | 0 | 0 | 0 | 0 | 0 | 912790.9517 | 31559963.6474 | 0 | 0 | 5542584.1649 | 0 | 0 | 0 | 0 | 0 | 0 | 0 | 0 | 0 | 0 | 90320.3787 | 23654.3035 | 0 | 0 | 0 | 0 | 0 | 298977.8016 | 0
2016-06-10 22:00 | 918206.3148 | 0 | 0 | 0 | 0 | 0 | 0 | 587600 | 0 | 0 | 0 | 0 | 0 | 0 | 0 | 0 | 0 | 1081828.787 | 31578887.0902 | 0 | 0 | 5658435.8057 | 0 | 0 | 0 | 0 | 0 | 0 | 0 | 0 | 0 | 0 | 189930.152 | 23654.3035 | 0 | 0 | 0 | 0 | 0 | 117021.8593 | 0
2016-06-10 23:00 | 811677.5287 | 0 | 0 | 0 | 0 | 0 | 0 | 573688 | 0 | 0 | 0 | 0 | 0 | 0 | 0 | 0 | 0 | 1081828.787 | 31597810.533 | 0 | 0 | 5870627.6786 | 0 | 0 | 0 | 0 | 0 | 0 | 0 | 0 | 0 | 0 | 0 | 23654.3035 | 0 | 0 | 0 | 0 | 0 | 214335.2251 | 0
2016-06-11 | 611649.7579 | 0 | 0 | 0 | 0 | 0 | 0 | 556480 | 0 | 0 | 0 | 0 | 0 | 0 | 0 | 0 | 0 | 1081828.787 | 31616733.9759 | 0 | 0 | 5901827.9784 | 0 | 0 | 0 | 0 | 0 | 0 | 0 | 0 | 0 | 0 | 0 | 23654.3035 | 0 | 0 | 0 | 0 | 0 | 31515.4544 | 0
2016-06-11 01:00 | 226183.5593 | 306007.7119 | 0 | 0 | 0 | 0 | 0 | 540736 | 0 | 0 | 0 | 0 | 0 | 0 | 0 | 0 | 0 | 1073914.3023 | 31635657.4187 | 0 | 0 | 5858668.0654 | 0 | 0 | 0 | 0 | 0 | 0 | 0 | 0 | 0 | 0 | -8892.6794 | 23654.3035 | 0 | 0 | 0 | 0 | 0 | 0 | 43159.913
2016-06-11 02:00 | 8553.8542 | 342809.2973 | 0 | 0 | 0 | 0 | 0 | 517639 | 0 | 0 | 0 | 0 | 0 | 0 | 0 | 0 | 0 | 904876.467 | 31654580.8615 | 0 | 0 | 5858668.0654 | 0 | 0 | 0 | 0 | 0 | 0 | 0 | 0 | 0 | 0 | -189930.152 | 23654.3035 | 0 | 0 | 0 | 0 | 0 | 0 | 0
2016-06-11 03:00 | 454.1404 | 402062.9056 | 0 | 0 | 0 | 0 | 0 | 486640 | 0 | 0 | 0 | 0 | 0 | 0 | 0 | 0 | 0 | 808954.7079 | 31673504.3044 | 0 | 0 | 5858668.0654 | 0 | 0 | 0 | 0 | 0 | 0 | 0 | 0 | 0 | 0 | -107777.2575 | 23654.3035 | 0 | 0 | 0 | 0 | 0 | 0 | 0
2016-06-11 04:00 | 74.1503 | 48195.3185 | 0 | 0 | 0 | 0 | 0 | 455231 | 0 | 0 | 0 | 0 | 0 | 0 | 0 | 0 | 0 | 639916.8727 | 31673504.3044 | 0 | 0 | 5456758.104 | 0 | 0 | 0 | 0 | 0 | 0 | 0 | 0 | 0 | 0 | -189930.152 | 0 | 0 | 0 | 0 | 0 | 0 | 0 | 401909.9614
2016-06-11 05:00 | 0 | 236522.848 | 0 | 0 | 0 | 0 | 0 | 426453 | 0 | 0 | 0 | 0 | 0 | 0 | 0 | 0 | 0 | 470879.0374 | 31673504.3044 | 0 | 0 | 5456758.104 | 0 | 0 | 0 | 0 | 0 | 0 | 0 | 0 | 0 | 0 | -189930.152 | 0 | 0 | 0 | 0 | 0 | 0 | 0 | 0
2016-06-11 06:00 | 0 | 415752.4766 | 0 | 0 | 0 | 0 | 0 | 405689 | 0 | 0 | 0 | 0 | 0 | 0 | 0 | 0 | 0 | 479835.5316 | 31673504.3044 | 0 | 0 | 5456758.104 | 0 | 0 | 0 | 0 | 0 | 0 | 0 | 0 | 0 | 0 | 10063.4766 | 0 | 0 | 0 | 0 | 0 | 0 | 0 | 0
2016-06-11 07:00 | 0 | 198314.848 | 0 | 0 | 0 | 0 | 0 | 388245 | 0 | 0 | 0 | 0 | 0 | 0 | 0 | 0 | 0 | 310797.6964 | 31673504.3044 | 0 | 0 | 5456758.104 | 0 | 0 | 0 | 0 | 0 | 0 | 0 | 0 | 0 | 0 | -189930.152 | 0 | 0 | 0 | 0 | 0 | 0 | 0 | 0
2016-06-11 08:00 | 0 | 0 | 0 | 0 | 0 | 0 | 0 | 375972 | 0 | 0 | 0 | 0 | 0 | 0 | 0 | 0 | 0 | 169340.5438 | 31673504.3044 | 0 | 0 | 5054848.1426 | 0 | 0 | 0 | 0 | 0 | 0 | 0 | 0 | 0 | 0 | -158940.6208 | 0 | 0 | 0 | 0 | 0 | 0 | 0 | 401909.9614
2016-06-11 09:00 | 0 | 395370.1815 | 0 | 0 | 0 | 0 | 0 | 372056 | 0 | 0 | 0 | 0 | 0 | 0 | 0 | 0 | 0 | 169037.8352 | 31692427.7472 | 0 | 0 | 5054848.1426 | 0 | 0 | 0 | 0 | 0 | 0 | 0 | 0 | 0 | 0 | -340.122 | 23654.3035 | 0 | 0 | 0 | 0 | 0 | 0 | 0
2016-06-11 10:00 | 0 | 0 | 0 | 0 | 0 | 0 | 0 | 372473 | 0 | 0 | 0 | 0 | 0 | 0 | 0 | 0 | 0 | 0 | 31692427.7472 | 0 | 0 | 4716805.8314 | 0 | 0 | 0 | 0 | 0 | 0 | 0 | 0 | 0 | 0 | -189930.152 | 0 | 0 | 0 | 0 | 0 | 0 | 0 | 338042.3112
2016-06-11 11:00 | 934.0762 | 343197.5967 | 0 | 0 | 0 | 0 | 0 | 382390 | 0 | 0 | 0 | 0 | 0 | 0 | 0 | 0 | 0 | 0 | 31692427.7472 | 0 | 0 | 4645957.0774 | 0 | 0 | 0 | 0 | 0 | 0 | 0 | 0 | 0 | 0 | 0 | 0 | 0 | 0 | 0 | 0 | 0 | 0 | 70848.754
2016-06-11 12:00 | 97876.425 | 287953.041 | 0 | 0 | 0 | 0 | 0 | 405494 | 0 | 0 | 0 | 0 | 0 | 0 | 0 | 0 | 0 | 73437.4199 | 31692427.7472 | 0 | 0 | 4456737.6535 | 0 | 0 | 0 | 0 | 0 | 0 | 0 | 0 | 0 | 0 | 82513.9549 | 0 | 0 | 0 | 0 | 0 | 0 | 0 | 189219.4239
2016-06-11 13:00 | 373145.5089 | 6071.8398 | 0 | 0 | 0 | 0 | 0 | 438077 | 0 | 0 | 0 | 0 | 0 | 0 | 0 | 0 | 0 | 0 | 31711351.19 | 0 | 0 | 4456737.6535 | 0 | 0 | 0 | 0 | 0 | 0 | 0 | 0 | 0 | 0 | -82513.9549 | 23654.3035 | 0 | 0 | 0 | 0 | 0 | 0 | 0
2016-06-11 14:00 | 626375.2282 | 0 | 0 | 0 | 0 | 0 | 0 | 473340 | 0 | 0 | 0 | 0 | 0 | 0 | 0 | 0 | 0 | 0 | 31730274.6328 | 0 | 0 | 4584824.7689 | 0 | 0 | 0 | 0 | 0 | 0 | 0 | 0 | 0 | 0 | 0 | 23654.3035 | 0 | 0 | 0 | 0 | 0 | 129380.9246 | 0
2016-06-11 15:00 | 785252.5043 | 0 | 0 | 0 | 0 | 0 | 0 | 506666 | 0 | 0 | 0 | 0 | 0 | 0 | 0 | 0 | 0 | 169037.8352 | 31749198.0757 | 0 | 0 | 4649176.7972 | 0 | 0 | 0 | 0 | 0 | 0 | 0 | 0 | 0 | 0 | 189930.152 | 23654.3035 | 0 | 0 | 0 | 0 | 0 | 65002.0488 | 0
2016-06-11 16:00 | 877244.5665 | 0 | 0 | 0 | 0 | 0 | 0 | 534752 | 0 | 0 | 0 | 0 | 0 | 0 | 0 | 0 | 0 | 186713.6459 | 31768121.5185 | 0 | 0 | 4945164.8208 | 0 | 0 | 0 | 0 | 0 | 0 | 0 | 0 | 0 | 0 | 19860.4614 | 23654.3035 | 0 | 0 | 0 | 0 | 0 | 298977.8016 | 0
2016-06-11 17:00 | 917501.2261 | 0 | 0 | 0 | 0 | 0 | 0 | 555285 | 0 | 0 | 0 | 0 | 0 | 0 | 0 | 0 | 0 | 355751.4811 | 31787044.9613 | 0 | 0 | 5092310.2737 | 0 | 0 | 0 | 0 | 0 | 0 | 0 | 0 | 0 | 0 | 189930.152 | 23654.3035 | 0 | 0 | 0 | 0 | 0 | 148631.7707 | 0
2016-06-11 18:00 | 939529.3517 | 0 | 0 | 0 | 0 | 0 | 0 | 571006 | 0 | 0 | 0 | 0 | 0 | 0 | 0 | 0 | 0 | 524789.3163 | 31805968.4042 | 0 | 0 | 5245699.781 | 0 | 0 | 0 | 0 | 0 | 0 | 0 | 0 | 0 | 0 | 189930.152 | 23654.3035 | 0 | 0 | 0 | 0 | 0 | 154938.8962 | 0
2016-06-11 19:00 | 929335.925 | 0 | 0 | 0 | 0 | 0 | 0 | 582511 | 0 | 0 | 0 | 0 | 0 | 0 | 0 | 0 | 0 | 693827.1516 | 31824891.847 | 0 | 0 | 5377607.8458 | 0 | 0 | 0 | 0 | 0 | 0 | 0 | 0 | 0 | 0 | 189930.152 | 23654.3035 | 0 | 0 | 0 | 0 | 0 | 133240.4695 | 0
2016-06-11 20:00 | 944866.6002 | 0 | 0 | 0 | 0 | 0 | 0 | 590597 | 0 | 0 | 0 | 0 | 0 | 0 | 0 | 0 | 0 | 858782.4984 | 31843815.2898 | 0 | 0 | 5521427.334 | 0 | 0 | 0 | 0 | 0 | 0 | 0 | 0 | 0 | 0 | 185343.0863 | 23654.3035 | 0 | 0 | 0 | 0 | 0 | 145272.2104 | 0
2016-06-11 21:00 | 897342.1365 | 0 | 0 | 0 | 0 | 0 | 0 | 595049 | 0 | 0 | 0 | 0 | 0 | 0 | 0 | 0 | 0 | 1027820.3336 | 31862738.7327 | 0 | 0 | 5609248.9283 | 0 | 0 | 0 | 0 | 0 | 0 | 0 | 0 | 0 | 0 | 189930.152 | 23654.3035 | 0 | 0 | 0 | 0 | 0 | 88708.681 | 0
2016-06-11 22:00 | 850918.9183 | 0 | 0 | 0 | 0 | 0 | 0 | 591829 | 0 | 0 | 0 | 0 | 0 | 0 | 0 | 0 | 0 | 971267.7873 | 31881662.1755 | 0 | 0 | 5905236.9518 | 0 | 0 | 0 | 0 | 0 | 0 | 0 | 0 | 0 | 0 | -63542.1868 | 23654.3035 | 0 | 0 | 0 | 0 | 0 | 298977.8016 | 0
2016-06-11 23:00 | 728783.1458 | 0 | 0 | 0 | 0 | 0 | 0 | 580903 | 0 | 0 | 0 | 0 | 0 | 0 | 0 | 0 | 0 | 1081828.787 | 31900585.6183 | 0 | 0 | 5905236.9518 | 0 | 0 | 0 | 0 | 0 | 0 | 0 | 0 | 0 | 0 | 124225.8423 | 23654.3035 | 0 | 0 | 0 | 0 | 0 | 0 | 0
2016-06-12 | 556285.1025 | 33881.2011 | 0 | 0 | 0 | 0 | 0 | 566512 | 0 | 0 | 0 | 0 | 0 | 0 | 0 | 0 | 0 | 1081828.787 | 31919509.0612 | 0 | 0 | 5905236.9518 | 0 | 0 | 0 | 0 | 0 | 0 | 0 | 0 | 0 | 0 | 0 | 23654.3035 | 0 | 0 | 0 | 0 | 0 | 0 | 0
2016-06-12 01:00 | 224753.0744 | 161812.0772 | 0 | 0 | 0 | 0 | 0 | 552841 | 0 | 0 | 0 | 0 | 0 | 0 | 0 | 0 | 0 | 912790.9517 | 31938432.504 | 0 | 0 | 5905236.9518 | 0 | 0 | 0 | 0 | 0 | 0 | 0 | 0 | 0 | 0 | -189930.152 | 23654.3035 | 0 | 0 | 0 | 0 | 0 | 0 | 0
2016-06-12 02:00 | 8545.0823 | 511389.0225 | 0 | 0 | 0 | 0 | 0 | 531300 | 0 | 0 | 0 | 0 | 0 | 0 | 0 | 0 | 0 | 902675.305 | 31938432.504 | 0 | 0 | 5905236.9518 | 0 | 0 | 0 | 0 | 0 | 0 | 0 | 0 | 0 | 0 | -11365.8952 | 0 | 0 | 0 | 0 | 0 | 0 | 0 | 0
2016-06-12 03:00 | 530.5558 | 456193.4762 | 0 | 0 | 0 | 0 | 0 | 501243 | 0 | 0 | 0 | 0 | 0 | 0 | 0 | 0 | 0 | 863053.4234 | 31938432.504 | 0 | 0 | 5905236.9518 | 0 | 0 | 0 | 0 | 0 | 0 | 0 | 0 | 0 | 0 | -44518.968 | 0 | 0 | 0 | 0 | 0 | 0 | 0 | 0
2016-06-12 04:00 | 69.6413 | 304341.5103 | 0 | 0 | 0 | 0 | 0 | 470687 | 0 | 0 | 0 | 0 | 0 | 0 | 0 | 0 | 0 | 694015.5882 | 31957355.9468 | 0 | 0 | 5905236.9518 | 0 | 0 | 0 | 0 | 0 | 0 | 0 | 0 | 0 | 0 | -189930.152 | 23654.3035 | 0 | 0 | 0 | 0 | 0 | 0 | 0
2016-06-12 05:00 | 0 | 252123.848 | 0 | 0 | 0 | 0 | 0 | 442054 | 0 | 0 | 0 | 0 | 0 | 0 | 0 | 0 | 0 | 524977.7529 | 31957355.9468 | 0 | 0 | 5905236.9518 | 0 | 0 | 0 | 0 | 0 | 0 | 0 | 0 | 0 | 0 | -189930.152 | 0 | 0 | 0 | 0 | 0 | 0 | 0 | 0
2016-06-12 06:00 | 0 | 228280.848 | 0 | 0 | 0 | 0 | 0 | 418211 | 0 | 0 | 0 | 0 | 0 | 0 | 0 | 0 | 0 | 355939.9177 | 31957355.9468 | 0 | 0 | 5905236.9518 | 0 | 0 | 0 | 0 | 0 | 0 | 0 | 0 | 0 | 0 | -189930.152 | 0 | 0 | 0 | 0 | 0 | 0 | 0 | 0
2016-06-12 07:00 | 0 | 452737.638 | 0 | 0 | 0 | 0 | 0 | 400428 | 0 | 0 | 0 | 0 | 0 | 0 | 0 | 0 | 0 | 381443.1654 | 31976279.3896 | 0 | 0 | 5905236.9518 | 0 | 0 | 0 | 0 | 0 | 0 | 0 | 0 | 0 | 0 | 28655.3344 | 23654.3035 | 0 | 0 | 0 | 0 | 0 | 0 | 0
2016-06-12 08:00 | 0 | 419717.2208 | 0 | 0 | 0 | 0 | 0 | 387567 | 0 | 0 | 0 | 0 | 0 | 0 | 0 | 0 | 0 | 410056.8619 | 31976279.3896 | 0 | 0 | 5905236.9518 | 0 | 0 | 0 | 0 | 0 | 0 | 0 | 0 | 0 | 0 | 32150.2208 | 0 | 0 | 0 | 0 | 0 | 0 | 0 | 0
2016-06-12 09:00 | 0 | 322796.5604 | 0 | 0 | 0 | 0 | 0 | 380020 | 0 | 0 | 0 | 0 | 0 | 0 | 0 | 0 | 0 | 338075.6705 | 31995202.8325 | 0 | 0 | 5905236.9518 | 0 | 0 | 0 | 0 | 0 | 0 | 0 | 0 | 0 | 0 | -80877.7432 | 23654.3035 | 0 | 0 | 0 | 0 | 0 | 0 | 0
2016-06-12 10:00 | 0 | 0 | 0 | 0 | 0 | 0 | 0 | 376210 | 0 | 0 | 0 | 0 | 0 | 0 | 0 | 0 | 0 | 169037.8352 | 31995202.8325 | 0 | 0 | 5560274.2703 | 0 | 0 | 0 | 0 | 0 | 0 | 0 | 0 | 0 | 0 | -189930.152 | 0 | 0 | 0 | 0 | 0 | 0 | 0 | 344962.6816
2016-06-12 11:00 | 563.9801 | 193529.8679 | 0 | 0 | 0 | 0 | 0 | 384024 | 0 | 0 | 0 | 0 | 0 | 0 | 0 | 0 | 0 | 0 | 31995202.8325 | 0 | 0 | 5560274.2703 | 0 | 0 | 0 | 0 | 0 | 0 | 0 | 0 | 0 | 0 | -189930.152 | 0 | 0 | 0 | 0 | 0 | 0 | 0 | 0
2016-06-12 12:00 | 108295.7479 | 269377.1482 | 0 | 0 | 0 | 0 | 0 | 407958 | 0 | 0 | 0 | 0 | 0 | 0 | 0 | 0 | 0 | 0 | 32014126.2753 | 0 | 0 | 5460386.4786 | 0 | 0 | 0 | 0 | 0 | 0 | 0 | 0 | 0 | 0 | 0 | 23654.3035 | 0 | 0 | 0 | 0 | 0 | 0 | 99887.7916
2016-06-12 13:00 | 445026.7287 | 16305.5748 | 0 | 0 | 0 | 0 | 0 | 437678 | 0 | 0 | 0 | 0 | 0 | 0 | 0 | 0 | 0 | 0 | 32033049.7181 | 0 | 0 | 5460386.4786 | 0 | 0 | 0 | 0 | 0 | 0 | 0 | 0 | 0 | 0 | 0 | 23654.3035 | 0 | 0 | 0 | 0 | 0 | 0 | 0
2016-06-12 14:00 | 733698.7951 | 0 | 0 | 0 | 0 | 0 | 0 | 468012 | 0 | 0 | 0 | 0 | 0 | 0 | 0 | 0 | 0 | 0 | 32051973.161 | 0 | 0 | 5699998.6452 | 0 | 0 | 0 | 0 | 0 | 0 | 0 | 0 | 0 | 0 | 0 | 23654.3035 | 0 | 0 | 0 | 0 | 0 | 242032.4915 | 0
2016-06-12 15:00 | 897652.6095 | 0 | 0 | 0 | 0 | 0 | 0 | 494687 | 0 | 0 | 0 | 0 | 0 | 0 | 0 | 0 | 0 | 71496.8189 | 32070896.6038 | 0 | 0 | 5995986.6688 | 0 | 0 | 0 | 0 | 0 | 0 | 0 | 0 | 0 | 0 | 80333.5044 | 23654.3035 | 0 | 0 | 0 | 0 | 0 | 298977.8016 | 0
2016-06-12 16:00 | 968702.5942 | 0 | 0 | 0 | 0 | 0 | 0 | 517422 | 0 | 0 | 0 | 0 | 0 | 0 | 0 | 0 | 0 | 185993.9742 | 32089820.0466 | 0 | 0 | 6291974.6923 | 0 | 0 | 0 | 0 | 0 | 0 | 0 | 0 | 0 | 0 | 128648.4891 | 23654.3035 | 0 | 0 | 0 | 0 | 0 | 298977.8016 | 0
2016-06-12 17:00 | 1007549.1915 | 0 | 0 | 0 | 0 | 0 | 0 | 534487 | 0 | 0 | 0 | 0 | 0 | 0 | 0 | 0 | 0 | 319876.7512 | 32108743.4895 | 0 | 0 | 6587962.7159 | 0 | 0 | 0 | 0 | 0 | 0 | 0 | 0 | 0 | 0 | 150430.0864 | 23654.3035 | 0 | 0 | 0 | 0 | 0 | 298977.8016 | 0
2016-06-12 18:00 | 1024965.6859 | 0 | 0 | 0 | 0 | 0 | 0 | 545621 | 0 | 0 | 0 | 0 | 0 | 0 | 0 | 0 | 0 | 488914.5864 | 32127666.9323 | 0 | 0 | 6851065.344 | 0 | 0 | 0 | 0 | 0 | 0 | 0 | 0 | 0 | 0 | 189930.152 | 23654.3035 | 0 | 0 | 0 | 0 | 0 | 265760.2304 | 0
2016-06-12 19:00 | 1020381.6023 | 0 | 0 | 0 | 0 | 0 | 0 | 552724 | 0 | 0 | 0 | 0 | 0 | 0 | 0 | 0 | 0 | 644690.9629 | 32146590.3751 | 0 | 0 | 7117349.2696 | 0 | 0 | 0 | 0 | 0 | 0 | 0 | 0 | 0 | 0 | 175029.6365 | 23654.3035 | 0 | 0 | 0 | 0 | 0 | 268973.6622 | 0
2016-06-12 20:00 | 1006424.5345 | 0 | 0 | 0 | 0 | 0 | 0 | 556947 | 0 | 0 | 0 | 0 | 0 | 0 | 0 | 0 | 0 | 813728.7982 | 32165513.8179 | 0 | 0 | 7350883.4178 | 0 | 0 | 0 | 0 | 0 | 0 | 0 | 0 | 0 | 0 | 189930.152 | 23654.3035 | 0 | 0 | 0 | 0 | 0 | 235893.079 | 0
2016-06-12 21:00 | 992685.8956 | 0 | 0 | 0 | 0 | 0 | 0 | 558748 | 0 | 0 | 0 | 0 | 0 | 0 | 0 | 0 | 0 | 912790.9517 | 32184437.2608 | 0 | 0 | 7646871.4413 | 0 | 0 | 0 | 0 | 0 | 0 | 0 | 0 | 0 | 0 | 111305.7905 | 23654.3035 | 0 | 0 | 0 | 0 | 0 | 298977.8016 | 0
2016-06-12 22:00 | 927936.4718 | 0 | 0 | 0 | 0 | 0 | 0 | 554207 | 0 | 0 | 0 | 0 | 0 | 0 | 0 | 0 | 0 | 1081828.787 | 32203360.7036 | 0 | 0 | 7805415.0074 | 0 | 0 | 0 | 0 | 0 | 0 | 0 | 0 | 0 | 0 | 189930.152 | 23654.3035 | 0 | 0 | 0 | 0 | 0 | 160145.0163 | 0
2016-06-12 23:00 | 814003.9799 | 0 | 0 | 0 | 0 | 0 | 0 | 543277 | 0 | 0 | 0 | 0 | 0 | 0 | 0 | 0 | 0 | 1081828.787 | 32222284.1464 | 0 | 0 | 8050016.9571 | 0 | 0 | 0 | 0 | 0 | 0 | 0 | 0 | 0 | 0 | 0 | 23654.3035 | 0 | 0 | 0 | 0 | 0 | 247072.6764 | 0
2016-06-13 | 623132.5745 | 0 | 0 | 0 | 0 | 0 | 0 | 530139 | 0 | 0 | 0 | 0 | 0 | 0 | 0 | 0 | 0 | 1081828.787 | 32241207.5893 | 0 | 0 | 8118662.8353 | 0 | 0 | 0 | 0 | 0 | 0 | 0 | 0 | 0 | 0 | 0 | 23654.3035 | 0 | 0 | 0 | 0 | 0 | 69339.2709 | 0
2016-06-13 01:00 | 216823.2298 | 185541.4739 | 0 | 0 | 0 | 0 | 0 | 519068 | 0 | 0 | 0 | 0 | 0 | 0 | 0 | 0 | 0 | 1013413.0211 | 32260131.0321 | 0 | 0 | 8001096.256 | 0 | 0 | 0 | 0 | 0 | 0 | 0 | 0 | 0 | 0 | -76871.647 | 23654.3035 | 0 | 0 | 0 | 0 | 0 | 0 | 117566.5792
2016-06-13 02:00 | 8878.7621 | 218623.7337 | 0 | 0 | 0 | 0 | 0 | 498816 | 0 | 0 | 0 | 0 | 0 | 0 | 0 | 0 | 0 | 963131.1382 | 32261902.5302 | 0 | 0 | 7599186.2946 | 0 | 0 | 0 | 0 | 0 | 0 | 0 | 0 | 0 | 0 | -56496.4977 | 2214.3726 | 0 | 0 | 0 | 0 | 0 | 0 | 401909.9614
2016-06-13 03:00 | 430.8464 | 231730.0216 | 0 | 0 | 0 | 0 | 0 | 469138 | 0 | 0 | 0 | 0 | 0 | 0 | 0 | 0 | 0 | 794093.303 | 32261902.5302 | 0 | 0 | 7512062.2576 | 0 | 0 | 0 | 0 | 0 | 0 | 0 | 0 | 0 | 0 | -189930.152 | 0 | 0 | 0 | 0 | 0 | 0 | 0 | 87124.0371
2016-06-13 04:00 | 72.2499 | 32677.219 | 0 | 0 | 0 | 0 | 0 | 439711 | 0 | 0 | 0 | 0 | 0 | 0 | 0 | 0 | 0 | 625055.4677 | 32261902.5302 | 0 | 0 | 7110152.2962 | 0 | 0 | 0 | 0 | 0 | 0 | 0 | 0 | 0 | 0 | -189930.152 | 0 | 0 | 0 | 0 | 0 | 0 | 0 | 401909.9614
2016-06-13 05:00 | 0 | 227938.1352 | 0 | 0 | 0 | 0 | 0 | 415207 | 0 | 0 | 0 | 0 | 0 | 0 | 0 | 0 | 0 | 458386.1781 | 32261902.5302 | 0 | 0 | 7110152.2962 | 0 | 0 | 0 | 0 | 0 | 0 | 0 | 0 | 0 | 0 | -187268.8648 | 0 | 0 | 0 | 0 | 0 | 0 | 0 | 0
2016-06-13 06:00 | 0 | 211957.1768 | 0 | 0 | 0 | 0 | 0 | 394517 | 0 | 0 | 0 | 0 | 0 | 0 | 0 | 0 | 0 | 489065.8628 | 32261902.5302 | 0 | 0 | 6708242.3347 | 0 | 0 | 0 | 0 | 0 | 0 | 0 | 0 | 0 | 0 | 34471.5559 | 0 | 0 | 0 | 0 | 0 | 0 | 0 | 401909.9614
2016-06-13 07:00 | 0 | 191598.7498 | 0 | 0 | 0 | 0 | 0 | 380639 | 0 | 0 | 0 | 0 | 0 | 0 | 0 | 0 | 0 | 513977.9676 | 32261902.5302 | 0 | 0 | 6306332.3733 | 0 | 0 | 0 | 0 | 0 | 0 | 0 | 0 | 0 | 0 | 27991.129 | 0 | 0 | 0 | 0 | 0 | 0 | 0 | 401909.9614
2016-06-13 08:00 | 0 | 174230.7979 | 0 | 0 | 0 | 0 | 0 | 374559 | 0 | 0 | 0 | 0 | 0 | 0 | 0 | 0 | 0 | 528843.7952 | 32261902.5302 | 0 | 0 | 5904422.4119 | 0 | 0 | 0 | 0 | 0 | 0 | 0 | 0 | 0 | 0 | 16703.177 | 0 | 0 | 0 | 0 | 0 | 0 | 0 | 401909.9614
2016-06-13 09:00 | 0 | 0 | 0 | 0 | 0 | 0 | 0 | 379564 | 0 | 0 | 0 | 0 | 0 | 0 | 0 | 0 | 0 | 359805.96 | 32261902.5302 | 0 | 0 | 5553248.6192 | 0 | 0 | 0 | 0 | 0 | 0 | 0 | 0 | 0 | 0 | -189930.152 | 0 | 0 | 0 | 0 | 0 | 0 | 0 | 351173.7927
2016-06-13 10:00 | 0 | 121394.2243 | 0 | 0 | 0 | 0 | 0 | 394195 | 0 | 0 | 0 | 0 | 0 | 0 | 0 | 0 | 0 | 190768.1247 | 32261902.5302 | 0 | 0 | 5399784.5011 | 0 | 0 | 0 | 0 | 0 | 0 | 0 | 0 | 0 | 0 | -189930.152 | 0 | 0 | 0 | 0 | 0 | 0 | 0 | 153464.1181
2016-06-13 11:00 | 393.6747 | 107618.9782 | 0 | 0 | 0 | 0 | 0 | 416210 | 0 | 0 | 0 | 0 | 0 | 0 | 0 | 0 | 0 | 21730.2895 | 32261902.5302 | 0 | 0 | 5180771.1767 | 0 | 0 | 0 | 0 | 0 | 0 | 0 | 0 | 0 | 0 | -189930.152 | 0 | 0 | 0 | 0 | 0 | 0 | 0 | 219013.3244
2016-06-13 12:00 | 111755.6395 | 87337.9257 | 0 | 0 | 0 | 0 | 0 | 440541 | 0 | 0 | 0 | 0 | 0 | 0 | 0 | 0 | 0 | 0 | 32261902.5302 | 0 | 0 | 4778861.2153 | 0 | 0 | 0 | 0 | 0 | 0 | 0 | 0 | 0 | 0 | -24416.0556 | 0 | 0 | 0 | 0 | 0 | 0 | 0 | 401909.9614
2016-06-13 13:00 | 465143.2267 | 25810.0768 | 0 | 0 | 0 | 0 | 0 | 467299 | 0 | 0 | 0 | 0 | 0 | 0 | 0 | 0 | 0 | 0 | 32280825.973 | 0 | 0 | 4778861.2153 | 0 | 0 | 0 | 0 | 0 | 0 | 0 | 0 | 0 | 0 | 0 | 23654.3035 | 0 | 0 | 0 | 0 | 0 | 0 | 0
2016-06-13 14:00 | 758028.0006 | 0 | 0 | 0 | 0 | 0 | 0 | 495712 | 0 | 0 | 0 | 0 | 0 | 0 | 0 | 0 | 0 | 0 | 32299749.4158 | 0 | 0 | 5015136.2954 | 0 | 0 | 0 | 0 | 0 | 0 | 0 | 0 | 0 | 0 | 0 | 23654.3035 | 0 | 0 | 0 | 0 | 0 | 238661.697 | 0
2016-06-13 15:00 | 920192.4529 | 0 | 0 | 0 | 0 | 0 | 0 | 522570 | 0 | 0 | 0 | 0 | 0 | 0 | 0 | 0 | 0 | 66741.4095 | 32318672.8587 | 0 | 0 | 5311124.3189 | 0 | 0 | 0 | 0 | 0 | 0 | 0 | 0 | 0 | 0 | 74990.3478 | 23654.3035 | 0 | 0 | 0 | 0 | 0 | 298977.8016 | 0
2016-06-13 16:00 | 986004.4387 | 0 | 0 | 0 | 0 | 0 | 0 | 545584 | 0 | 0 | 0 | 0 | 0 | 0 | 0 | 0 | 0 | 184001.3797 | 32337596.3015 | 0 | 0 | 5593287.545 | 0 | 0 | 0 | 0 | 0 | 0 | 0 | 0 | 0 | 0 | 131752.7755 | 23654.3035 | 0 | 0 | 0 | 0 | 0 | 285013.3597 | 0
2016-06-13 17:00 | 1020783.8334 | 0 | 0 | 0 | 0 | 0 | 0 | 565469 | 0 | 0 | 0 | 0 | 0 | 0 | 0 | 0 | 0 | 302089.0079 | 32356519.7443 | 0 | 0 | 5889275.5686 | 0 | 0 | 0 | 0 | 0 | 0 | 0 | 0 | 0 | 0 | 132682.7283 | 23654.3035 | 0 | 0 | 0 | 0 | 0 | 298977.8016 | 0
2016-06-13 18:00 | 1023001.1559 | 0 | 0 | 0 | 0 | 0 | 0 | 580343 | 0 | 0 | 0 | 0 | 0 | 0 | 0 | 0 | 0 | 471126.8432 | 32375443.1871 | 0 | 0 | 6116058.532 | 0 | 0 | 0 | 0 | 0 | 0 | 0 | 0 | 0 | 0 | 189930.152 | 23654.3035 | 0 | 0 | 0 | 0 | 0 | 229073.7004 | 0
2016-06-13 19:00 | 1038396.4198 | 0 | 0 | 0 | 0 | 0 | 0 | 589658 | 0 | 0 | 0 | 0 | 0 | 0 | 0 | 0 | 0 | 640164.6784 | 32394366.63 | 0 | 0 | 6348860.9567 | 0 | 0 | 0 | 0 | 0 | 0 | 0 | 0 | 0 | 0 | 189930.152 | 23654.3035 | 0 | 0 | 0 | 0 | 0 | 235153.9643 | 0
2016-06-13 20:00 | 1050994.2424 | 0 | 0 | 0 | 0 | 0 | 0 | 595279 | 0 | 0 | 0 | 0 | 0 | 0 | 0 | 0 | 0 | 809202.5136 | 32413290.0728 | 0 | 0 | 6588570.4357 | 0 | 0 | 0 | 0 | 0 | 0 | 0 | 0 | 0 | 0 | 189930.152 | 23654.3035 | 0 | 0 | 0 | 0 | 0 | 242130.7869 | 0
2016-06-13 21:00 | 1035990.6086 | 0 | 0 | 0 | 0 | 0 | 0 | 596967 | 0 | 0 | 0 | 0 | 0 | 0 | 0 | 0 | 0 | 912790.9517 | 32432213.5156 | 0 | 0 | 6884558.4593 | 0 | 0 | 0 | 0 | 0 | 0 | 0 | 0 | 0 | 0 | 116391.5035 | 23654.3035 | 0 | 0 | 0 | 0 | 0 | 298977.8016 | 0
2016-06-13 22:00 | 980021.4219 | 0 | 0 | 0 | 0 | 0 | 0 | 591091 | 0 | 0 | 0 | 0 | 0 | 0 | 0 | 0 | 0 | 1081828.787 | 32451136.9585 | 0 | 0 | 7058150.966 | 0 | 0 | 0 | 0 | 0 | 0 | 0 | 0 | 0 | 0 | 189930.152 | 23654.3035 | 0 | 0 | 0 | 0 | 0 | 175345.9664 | 0
2016-06-13 23:00 | 820562.6454 | 0 | 0 | 0 | 0 | 0 | 0 | 579889 | 0 | 0 | 0 | 0 | 0 | 0 | 0 | 0 | 0 | 1081828.787 | 32470060.4013 | 0 | 0 | 7273000.1145 | 0 | 0 | 0 | 0 | 0 | 0 | 0 | 0 | 0 | 0 | 0 | 23654.3035 | 0 | 0 | 0 | 0 | 0 | 217019.3419 | 0
2016-06-14 | 665498.4661 | 0 | 0 | 0 | 0 | 0 | 0 | 565632 | 0 | 0 | 0 | 0 | 0 | 0 | 0 | 0 | 0 | 1081828.787 | 32488983.8441 | 0 | 0 | 7348450.1554 | 0 | 0 | 0 | 0 | 0 | 0 | 0 | 0 | 0 | 0 | 0 | 23654.3035 | 0 | 0 | 0 | 0 | 0 | 76212.1626 | 0
2016-06-14 01:00 | 259630.1968 | 165637.9214 | 0 | 0 | 0 | 0 | 0 | 551948 | 0 | 0 | 0 | 0 | 0 | 0 | 0 | 0 | 0 | 1081828.787 | 32488983.8441 | 0 | 0 | 7113857.7817 | 0 | 0 | 0 | 0 | 0 | 0 | 0 | 0 | 0 | 0 | 0 | 0 | 0 | 0 | 0 | 0 | 0 | 0 | 234592.3737
2016-06-14 02:00 | 9562.0065 | 209857.222 | 0 | 0 | 0 | 0 | 0 | 527027 | 0 | 0 | 0 | 0 | 0 | 0 | 0 | 0 | 0 | 912790.9517 | 32488983.8441 | 0 | 0 | 6895936.2641 | 0 | 0 | 0 | 0 | 0 | 0 | 0 | 0 | 0 | 0 | -189930.152 | 0 | 0 | 0 | 0 | 0 | 0 | 0 | 217921.5176
2016-06-14 03:00 | 482.0537 | 247759.8008 | 0 | 0 | 0 | 0 | 0 | 491855 | 0 | 0 | 0 | 0 | 0 | 0 | 0 | 0 | 0 | 743753.1165 | 32488983.8441 | 0 | 0 | 6796523.3131 | 0 | 0 | 0 | 0 | 0 | 0 | 0 | 0 | 0 | 0 | -189930.152 | 0 | 0 | 0 | 0 | 0 | 0 | 0 | 99412.951
2016-06-14 04:00 | 33.9454 | 268353.9026 | 0 | 0 | 0 | 0 | 0 | 458318 | 0 | 0 | 0 | 0 | 0 | 0 | 0 | 0 | 0 | 574715.2812 | 32488983.8441 | 0 | 0 | 6796523.3131 | 0 | 0 | 0 | 0 | 0 | 0 | 0 | 0 | 0 | 0 | -189930.152 | 0 | 0 | 0 | 0 | 0 | 0 | 0 | 0
2016-06-14 05:00 | 0 | 285143.3109 | 0 | 0 | 0 | 0 | 0 | 429694 | 0 | 0 | 0 | 0 | 0 | 0 | 0 | 0 | 0 | 639223.0954 | 32488983.8441 | 0 | 0 | 6394613.3517 | 0 | 0 | 0 | 0 | 0 | 0 | 0 | 0 | 0 | 0 | 72480.6901 | 0 | 0 | 0 | 0 | 0 | 0 | 0 | 401909.9614
2016-06-14 06:00 | 0 | 242334.1516 | 0 | 0 | 0 | 0 | 0 | 408610 | 0 | 0 | 0 | 0 | 0 | 0 | 0 | 0 | 0 | 470185.2602 | 32507907.287 | 0 | 0 | 6394613.3517 | 0 | 0 | 0 | 0 | 0 | 0 | 0 | 0 | 0 | 0 | -189930.152 | 23654.3035 | 0 | 0 | 0 | 0 | 0 | 0 | 0
2016-06-14 07:00 | 0 | 256151.8902 | 0 | 0 | 0 | 0 | 0 | 393006 | 0 | 0 | 0 | 0 | 0 | 0 | 0 | 0 | 0 | 541543.0299 | 32507907.287 | 0 | 0 | 5992703.3903 | 0 | 0 | 0 | 0 | 0 | 0 | 0 | 0 | 0 | 0 | 80177.2693 | 0 | 0 | 0 | 0 | 0 | 0 | 0 | 401909.9614
2016-06-14 08:00 | 0 | 196331.848 | 0 | 0 | 0 | 0 | 0 | 386262 | 0 | 0 | 0 | 0 | 0 | 0 | 0 | 0 | 0 | 372505.1946 | 32507907.287 | 0 | 0 | 5992703.3903 | 0 | 0 | 0 | 0 | 0 | 0 | 0 | 0 | 0 | 0 | -189930.152 | 0 | 0 | 0 | 0 | 0 | 0 | 0 | 0
2016-06-14 09:00 | 0 | 174198.2566 | 0 | 0 | 0 | 0 | 0 | 390262 | 0 | 0 | 0 | 0 | 0 | 0 | 0 | 0 | 0 | 338075.6705 | 32507907.287 | 0 | 0 | 5664223.974 | 0 | 0 | 0 | 0 | 0 | 0 | 0 | 0 | 0 | 0 | -38684.8586 | 0 | 0 | 0 | 0 | 0 | 0 | 0 | 328479.4163
2016-06-14 10:00 | 0 | 159157.1794 | 0 | 0 | 0 | 0 | 0 | 405010 | 0 | 0 | 0 | 0 | 0 | 0 | 0 | 0 | 0 | 169037.8352 | 32507907.287 | 0 | 0 | 5560663.4764 | 0 | 0 | 0 | 0 | 0 | 0 | 0 | 0 | 0 | 0 | -189930.152 | 0 | 0 | 0 | 0 | 0 | 0 | 0 | 103560.4976
2016-06-14 11:00 | 900.9232 | 152180.5682 | 0 | 0 | 0 | 0 | 0 | 425599 | 0 | 0 | 0 | 0 | 0 | 0 | 0 | 0 | 0 | 0 | 32507907.287 | 0 | 0 | 5407723.9271 | 0 | 0 | 0 | 0 | 0 | 0 | 0 | 0 | 0 | 0 | -189930.152 | 0 | 0 | 0 | 0 | 0 | 0 | 0 | 152939.5494
2016-06-14 12:00 | 141133.5245 | 140633.9736 | 0 | 0 | 0 | 0 | 0 | 449688 | 0 | 0 | 0 | 0 | 0 | 0 | 0 | 0 | 0 | 0 | 32507907.287 | 0 | 0 | 5096760.0347 | 0 | 0 | 0 | 0 | 0 | 0 | 0 | 0 | 0 | 0 | 0 | 0 | 0 | 0 | 0 | 0 | 0 | 0 | 310963.8924
2016-06-14 13:00 | 541383.5581 | 0 | 0 | 0 | 0 | 0 | 0 | 476353 | 0 | 0 | 0 | 0 | 0 | 0 | 0 | 0 | 0 | 0 | 32526830.7298 | 0 | 0 | 5137722.5268 | 0 | 0 | 0 | 0 | 0 | 0 | 0 | 0 | 0 | 0 | 0 | 23654.3035 | 0 | 0 | 0 | 0 | 0 | 41376.2546 | 0
2016-06-14 14:00 | 826576.1051 | 0 | 0 | 0 | 0 | 0 | 0 | 503944 | 0 | 0 | 0 | 0 | 0 | 0 | 0 | 0 | 0 | 0 | 32545754.1726 | 0 | 0 | 5433710.5503 | 0 | 0 | 0 | 0 | 0 | 0 | 0 | 0 | 0 | 0 | 0 | 23654.3035 | 0 | 0 | 0 | 0 | 0 | 298977.8016 | 0
2016-06-14 15:00 | 973817.0319 | 0 | 0 | 0 | 0 | 0 | 0 | 530927 | 0 | 0 | 0 | 0 | 0 | 0 | 0 | 0 | 0 | 107029.5549 | 32564677.6154 | 0 | 0 | 5729698.5739 | 0 | 0 | 0 | 0 | 0 | 0 | 0 | 0 | 0 | 0 | 120257.9268 | 23654.3035 | 0 | 0 | 0 | 0 | 0 | 298977.8016 | 0
2016-06-14 16:00 | 1050839.2197 | 0 | 0 | 0 | 0 | 0 | 0 | 553952 | 0 | 0 | 0 | 0 | 0 | 0 | 0 | 0 | 0 | 262116.6069 | 32583601.0583 | 0 | 0 | 6025686.5974 | 0 | 0 | 0 | 0 | 0 | 0 | 0 | 0 | 0 | 0 | 174255.1146 | 23654.3035 | 0 | 0 | 0 | 0 | 0 | 298977.8016 | 0
2016-06-14 17:00 | 1083785.6537 | 0 | 0 | 0 | 0 | 0 | 0 | 573249 | 0 | 0 | 0 | 0 | 0 | 0 | 0 | 0 | 0 | 429351.6551 | 32602524.5011 | 0 | 0 | 6321674.621 | 0 | 0 | 0 | 0 | 0 | 0 | 0 | 0 | 0 | 0 | 187904.5485 | 23654.3035 | 0 | 0 | 0 | 0 | 0 | 298977.8016 | 0
2016-06-14 18:00 | 1089168.0509 | 0 | 0 | 0 | 0 | 0 | 0 | 587081 | 0 | 0 | 0 | 0 | 0 | 0 | 0 | 0 | 0 | 589066.5568 | 32621447.9439 | 0 | 0 | 6617662.6446 | 0 | 0 | 0 | 0 | 0 | 0 | 0 | 0 | 0 | 0 | 179454.9458 | 23654.3035 | 0 | 0 | 0 | 0 | 0 | 298977.8016 | 0
2016-06-14 19:00 | 1108249.2571 | 0 | 0 | 0 | 0 | 0 | 0 | 595687 | 0 | 0 | 0 | 0 | 0 | 0 | 0 | 0 | 0 | 758104.3921 | 32640371.3868 | 0 | 0 | 6913650.6681 | 0 | 0 | 0 | 0 | 0 | 0 | 0 | 0 | 0 | 0 | 189930.152 | 23654.3035 | 0 | 0 | 0 | 0 | 0 | 298977.8016 | 0
2016-06-14 20:00 | 1114384.2571 | 0 | 0 | 0 | 0 | 0 | 0 | 601822 | 0 | 0 | 0 | 0 | 0 | 0 | 0 | 0 | 0 | 927142.2273 | 32659294.8296 | 0 | 0 | 7209638.6917 | 0 | 0 | 0 | 0 | 0 | 0 | 0 | 0 | 0 | 0 | 189930.152 | 23654.3035 | 0 | 0 | 0 | 0 | 0 | 298977.8016 | 0
2016-06-14 21:00 | 1100174.2283 | 0 | 0 | 0 | 0 | 0 | 0 | 603737 | 0 | 0 | 0 | 0 | 0 | 0 | 0 | 0 | 0 | 1081828.787 | 32678218.2724 | 0 | 0 | 7505626.7152 | 0 | 0 | 0 | 0 | 0 | 0 | 0 | 0 | 0 | 0 | 173805.1232 | 23654.3035 | 0 | 0 | 0 | 0 | 0 | 298977.8016 | 0
2016-06-14 22:00 | 920232.1051 | 0 | 0 | 0 | 0 | 0 | 0 | 597600 | 0 | 0 | 0 | 0 | 0 | 0 | 0 | 0 | 0 | 1081828.787 | 32697141.7153 | 0 | 0 | 7801614.7388 | 0 | 0 | 0 | 0 | 0 | 0 | 0 | 0 | 0 | 0 | 0 | 23654.3035 | 0 | 0 | 0 | 0 | 0 | 298977.8016 | 0
2016-06-14 23:00 | 877630.212 | 0 | 0 | 0 | 0 | 0 | 0 | 585548 | 0 | 0 | 0 | 0 | 0 | 0 | 0 | 0 | 0 | 1054639.3821 | 32716065.1581 | 0 | 0 | 8097602.7623 | 0 | 0 | 0 | 0 | 0 | 0 | 0 | 0 | 0 | 0 | -30549.8931 | 23654.3035 | 0 | 0 | 0 | 0 | 0 | 298977.8016 | 0
2016-06-15 | 646441.9976 | 0 | 0 | 0 | 0 | 0 | 0 | 570965 | 0 | 0 | 0 | 0 | 0 | 0 | 0 | 0 | 0 | 1081828.787 | 32734988.6009 | 0 | 0 | 8118662.8353 | 0 | 0 | 0 | 0 | 0 | 0 | 0 | 0 | 0 | 0 | 30549.8931 | 23654.3035 | 0 | 0 | 0 | 0 | 0 | 21272.801 | 0
2016-06-15 01:00 | 223693.1923 | 208029.5297 | 0 | 0 | 0 | 0 | 0 | 557325 | 0 | 0 | 0 | 0 | 0 | 0 | 0 | 0 | 0 | 970042.7595 | 32734988.6009 | 0 | 0 | 8118662.8353 | 0 | 0 | 0 | 0 | 0 | 0 | 0 | 0 | 0 | 0 | -125602.278 | 0 | 0 | 0 | 0 | 0 | 0 | 0 | 0
2016-06-15 02:00 | 9901.5943 | 248747.1055 | 0 | 0 | 0 | 0 | 0 | 532471 | 0 | 0 | 0 | 0 | 0 | 0 | 0 | 0 | 0 | 801004.9243 | 32734988.6009 | 0 | 0 | 7963307.0051 | 0 | 0 | 0 | 0 | 0 | 0 | 0 | 0 | 0 | 0 | -189930.152 | 0 | 0 | 0 | 0 | 0 | 0 | 0 | 155355.8301
2016-06-15 03:00 | 476.1011 | 281962.633 | 0 | 0 | 0 | 0 | 0 | 498690 | 0 | 0 | 0 | 0 | 0 | 0 | 0 | 0 | 0 | 801699.2251 | 32734988.6009 | 0 | 0 | 7561397.0437 | 0 | 0 | 0 | 0 | 0 | 0 | 0 | 0 | 0 | 0 | 780.1133 | 0 | 0 | 0 | 0 | 0 | 0 | 0 | 401909.9614
2016-06-15 04:00 | 128.0266 | 306263.9389 | 0 | 0 | 0 | 0 | 0 | 466211 | 0 | 0 | 0 | 0 | 0 | 0 | 0 | 0 | 0 | 825274.3441 | 32753912.0437 | 0 | 0 | 7172578.0884 | 0 | 0 | 0 | 0 | 0 | 0 | 0 | 0 | 0 | 0 | 26488.8978 | 23654.3035 | 0 | 0 | 0 | 0 | 0 | 0 | 388818.9554
2016-06-15 05:00 | 0 | 248211.848 | 0 | 0 | 0 | 0 | 0 | 438142 | 0 | 0 | 0 | 0 | 0 | 0 | 0 | 0 | 0 | 656236.5089 | 32753912.0437 | 0 | 0 | 7172578.0884 | 0 | 0 | 0 | 0 | 0 | 0 | 0 | 0 | 0 | 0 | -189930.152 | 0 | 0 | 0 | 0 | 0 | 0 | 0 | 0
2016-06-15 06:00 | 0 | 317214.1678 | 0 | 0 | 0 | 0 | 0 | 417100 | 0 | 0 | 0 | 0 | 0 | 0 | 0 | 0 | 0 | 567338.1182 | 32753912.0437 | 0 | 0 | 7172578.0884 | 0 | 0 | 0 | 0 | 0 | 0 | 0 | 0 | 0 | 0 | -99885.8322 | 0 | 0 | 0 | 0 | 0 | 0 | 0 | 0
2016-06-15 07:00 | 0 | 0 | 0 | 0 | 0 | 0 | 0 | 402112 | 0 | 0 | 0 | 0 | 0 | 0 | 0 | 0 | 0 | 398300.283 | 32753912.0437 | 0 | 0 | 6779648.7401 | 0 | 0 | 0 | 0 | 0 | 0 | 0 | 0 | 0 | 0 | -189930.152 | 0 | 0 | 0 | 0 | 0 | 0 | 0 | 392929.3482
2016-06-15 08:00 | 0 | 291542.1377 | 0 | 0 | 0 | 0 | 0 | 394759 | 0 | 0 | 0 | 0 | 0 | 0 | 0 | 0 | 0 | 499595.203 | 32753912.0437 | 0 | 0 | 6377738.7787 | 0 | 0 | 0 | 0 | 0 | 0 | 0 | 0 | 0 | 0 | 113814.5169 | 0 | 0 | 0 | 0 | 0 | 0 | 0 | 401909.9614
2016-06-15 09:00 | 0 | 0 | 0 | 0 | 0 | 0 | 0 | 398514 | 0 | 0 | 0 | 0 | 0 | 0 | 0 | 0 | 0 | 338075.6705 | 32753912.0437 | 0 | 0 | 5975828.8173 | 0 | 0 | 0 | 0 | 0 | 0 | 0 | 0 | 0 | 0 | -181482.6208 | 0 | 0 | 0 | 0 | 0 | 0 | 0 | 401909.9614
2016-06-15 10:00 | 0 | 6722.4689 | 0 | 0 | 0 | 0 | 0 | 413684 | 0 | 0 | 0 | 0 | 0 | 0 | 0 | 0 | 0 | 169037.8352 | 32753912.0437 | 0 | 0 | 5573918.8559 | 0 | 0 | 0 | 0 | 0 | 0 | 0 | 0 | 0 | 0 | -189930.152 | 0 | 0 | 0 | 0 | 0 | 0 | 0 | 401909.9614
2016-06-15 11:00 | 1111.9725 | 201335.1505 | 0 | 0 | 0 | 0 | 0 | 433725 | 0 | 0 | 0 | 0 | 0 | 0 | 0 | 0 | 0 | 0 | 32753912.0437 | 0 | 0 | 5497348.9947 | 0 | 0 | 0 | 0 | 0 | 0 | 0 | 0 | 0 | 0 | -189930.152 | 0 | 0 | 0 | 0 | 0 | 0 | 0 | 76569.8612
2016-06-15 12:00 | 142988.4137 | 161232.6094 | 0 | 0 | 0 | 0 | 0 | 458210 | 0 | 0 | 0 | 0 | 0 | 0 | 0 | 0 | 0 | 0 | 32753912.0437 | 0 | 0 | 5212184.2227 | 0 | 0 | 0 | 0 | 0 | 0 | 0 | 0 | 0 | 0 | 0 | 0 | 0 | 0 | 0 | 0 | 0 | 0 | 285164.772
2016-06-15 13:00 | 534579.4298 | 0 | 0 | 0 | 0 | 0 | 0 | 486171 | 0 | 0 | 0 | 0 | 0 | 0 | 0 | 0 | 0 | 12819.6451 | 32772835.4866 | 0 | 0 | 5222430.753 | 0 | 0 | 0 | 0 | 0 | 0 | 0 | 0 | 0 | 0 | 14404.0956 | 23654.3035 | 0 | 0 | 0 | 0 | 0 | 10350.0306 | 0
2016-06-15 14:00 | 823957.0095 | 0 | 0 | 0 | 0 | 0 | 0 | 515729 | 0 | 0 | 0 | 0 | 0 | 0 | 0 | 0 | 0 | 0 | 32791758.9294 | 0 | 0 | 5518418.7766 | 0 | 0 | 0 | 0 | 0 | 0 | 0 | 0 | 0 | 0 | -14404.0956 | 23654.3035 | 0 | 0 | 0 | 0 | 0 | 298977.8016 | 0
2016-06-15 15:00 | 960159.7013 | 0 | 0 | 0 | 0 | 0 | 0 | 544200 | 0 | 0 | 0 | 0 | 0 | 0 | 0 | 0 | 0 | 83061.5606 | 32810682.3722 | 0 | 0 | 5814406.8001 | 0 | 0 | 0 | 0 | 0 | 0 | 0 | 0 | 0 | 0 | 93327.5961 | 23654.3035 | 0 | 0 | 0 | 0 | 0 | 298977.8016 | 0
2016-06-15 16:00 | 1028919.837 | 0 | 0 | 0 | 0 | 0 | 0 | 569028 | 0 | 0 | 0 | 0 | 0 | 0 | 0 | 0 | 0 | 205222.7219 | 32829605.8151 | 0 | 0 | 6110394.8237 | 0 | 0 | 0 | 0 | 0 | 0 | 0 | 0 | 0 | 0 | 137259.7319 | 23654.3035 | 0 | 0 | 0 | 0 | 0 | 298977.8016 | 0
2016-06-15 17:00 | 1063494.1696 | 0 | 0 | 0 | 0 | 0 | 0 | 590949 | 0 | 0 | 0 | 0 | 0 | 0 | 0 | 0 | 0 | 338645.3493 | 32848529.2579 | 0 | 0 | 6406382.8472 | 0 | 0 | 0 | 0 | 0 | 0 | 0 | 0 | 0 | 0 | 149913.0645 | 23654.3035 | 0 | 0 | 0 | 0 | 0 | 298977.8016 | 0
2016-06-15 18:00 | 1065101.7181 | 0 | 0 | 0 | 0 | 0 | 0 | 608682 | 0 | 0 | 0 | 0 | 0 | 0 | 0 | 0 | 0 | 490380.0301 | 32867452.7007 | 0 | 0 | 6666037.0864 | 0 | 0 | 0 | 0 | 0 | 0 | 0 | 0 | 0 | 0 | 170488.4054 | 23654.3035 | 0 | 0 | 0 | 0 | 0 | 262277.0092 | 0
2016-06-15 19:00 | 1083423.4694 | 0 | 0 | 0 | 0 | 0 | 0 | 621100 | 0 | 0 | 0 | 0 | 0 | 0 | 0 | 0 | 0 | 659417.8654 | 32886376.1436 | 0 | 0 | 6912288.7102 | 0 | 0 | 0 | 0 | 0 | 0 | 0 | 0 | 0 | 0 | 189930.152 | 23654.3035 | 0 | 0 | 0 | 0 | 0 | 248739.0139 | 0
2016-06-15 20:00 | 1086968.8074 | 0 | 0 | 0 | 0 | 0 | 0 | 629859 | 0 | 0 | 0 | 0 | 0 | 0 | 0 | 0 | 0 | 828455.7006 | 32905299.5864 | 0 | 0 | 7153378.8085 | 0 | 0 | 0 | 0 | 0 | 0 | 0 | 0 | 0 | 0 | 189930.152 | 23654.3035 | 0 | 0 | 0 | 0 | 0 | 243525.3519 | 0
2016-06-15 21:00 | 1049414.8142 | 0 | 0 | 0 | 0 | 0 | 0 | 632024 | 0 | 0 | 0 | 0 | 0 | 0 | 0 | 0 | 0 | 912790.9517 | 32924223.0292 | 0 | 0 | 7449366.8321 | 0 | 0 | 0 | 0 | 0 | 0 | 0 | 0 | 0 | 0 | 94758.7091 | 23654.3035 | 0 | 0 | 0 | 0 | 0 | 298977.8016 | 0
2016-06-15 22:00 | 1012220.7742 | 0 | 0 | 0 | 0 | 0 | 0 | 626813 | 0 | 0 | 0 | 0 | 0 | 0 | 0 | 0 | 0 | 1081828.787 | 32943146.4721 | 0 | 0 | 7619471.9176 | 0 | 0 | 0 | 0 | 0 | 0 | 0 | 0 | 0 | 0 | 189930.152 | 23654.3035 | 0 | 0 | 0 | 0 | 0 | 171823.3187 | 0
2016-06-15 23:00 | 833290.8449 | 0 | 0 | 0 | 0 | 0 | 0 | 613147 | 0 | 0 | 0 | 0 | 0 | 0 | 0 | 0 | 0 | 1081828.787 | 32962069.9149 | 0 | 0 | 7813996.5636 | 0 | 0 | 0 | 0 | 0 | 0 | 0 | 0 | 0 | 0 | 0 | 23654.3035 | 0 | 0 | 0 | 0 | 0 | 196489.5414 | 0
2016-06-16 | 621729.0612 | 0 | 0 | 0 | 0 | 0 | 0 | 596583 | 0 | 0 | 0 | 0 | 0 | 0 | 0 | 0 | 0 | 1081828.787 | 32980993.3577 | 0 | 0 | 7815473.4037 | 0 | 0 | 0 | 0 | 0 | 0 | 0 | 0 | 0 | 0 | 0 | 23654.3035 | 0 | 0 | 0 | 0 | 0 | 1491.7576 | 0
2016-06-16 01:00 | 225958.2135 | 187512.9381 | 0 | 0 | 0 | 0 | 0 | 579747 | 0 | 0 | 0 | 0 | 0 | 0 | 0 | 0 | 0 | 912790.9517 | 32999916.8005 | 0 | 0 | 7815473.4037 | 0 | 0 | 0 | 0 | 0 | 0 | 0 | 0 | 0 | 0 | -189930.152 | 23654.3035 | 0 | 0 | 0 | 0 | 0 | 0 | 0
2016-06-16 02:00 | 10487.0883 | 376113.0632 | 0 | 0 | 0 | 0 | 0 | 552876 | 0 | 0 | 0 | 0 | 0 | 0 | 0 | 0 | 0 | 743753.1165 | 33018840.2434 | 0 | 0 | 7815473.4037 | 0 | 0 | 0 | 0 | 0 | 0 | 0 | 0 | 0 | 0 | -189930.152 | 23654.3035 | 0 | 0 | 0 | 0 | 0 | 0 | 0
2016-06-16 03:00 | 531.1515 | 505975.4922 | 0 | 0 | 0 | 0 | 0 | 516809 | 0 | 0 | 0 | 0 | 0 | 0 | 0 | 0 | 0 | 734584.0194 | 33018840.2434 | 0 | 0 | 7815473.4037 | 0 | 0 | 0 | 0 | 0 | 0 | 0 | 0 | 0 | 0 | -10302.3563 | 0 | 0 | 0 | 0 | 0 | 0 | 0 | 0
2016-06-16 04:00 | 101.6553 | 292262.1927 | 0 | 0 | 0 | 0 | 0 | 482294 | 0 | 0 | 0 | 0 | 0 | 0 | 0 | 0 | 0 | 565546.1842 | 33018840.2434 | 0 | 0 | 7815473.4037 | 0 | 0 | 0 | 0 | 0 | 0 | 0 | 0 | 0 | 0 | -189930.152 | 0 | 0 | 0 | 0 | 0 | 0 | 0 | 0
2016-06-16 05:00 | 0 | 45732.4689 | 0 | 0 | 0 | 0 | 0 | 452694 | 0 | 0 | 0 | 0 | 0 | 0 | 0 | 0 | 0 | 396508.3489 | 33018840.2434 | 0 | 0 | 7413563.4422 | 0 | 0 | 0 | 0 | 0 | 0 | 0 | 0 | 0 | 0 | -189930.152 | 0 | 0 | 0 | 0 | 0 | 0 | 0 | 401909.9614
2016-06-16 06:00 | 0 | 22617.4689 | 0 | 0 | 0 | 0 | 0 | 429579 | 0 | 0 | 0 | 0 | 0 | 0 | 0 | 0 | 0 | 227470.5137 | 33018840.2434 | 0 | 0 | 7011653.4808 | 0 | 0 | 0 | 0 | 0 | 0 | 0 | 0 | 0 | 0 | -189930.152 | 0 | 0 | 0 | 0 | 0 | 0 | 0 | 401909.9614
2016-06-16 07:00 | 0 | 320154.0779 | 0 | 0 | 0 | 0 | 0 | 412910 | 0 | 0 | 0 | 0 | 0 | 0 | 0 | 0 | 0 | 338075.6705 | 33018840.2434 | 0 | 0 | 6609743.5194 | 0 | 0 | 0 | 0 | 0 | 0 | 0 | 0 | 0 | 0 | 124275.4571 | 0 | 0 | 0 | 0 | 0 | 0 | 0 | 401909.9614
2016-06-16 08:00 | 0 | 0 | 0 | 0 | 0 | 0 | 0 | 404973 | 0 | 0 | 0 | 0 | 0 | 0 | 0 | 0 | 0 | 169037.8352 | 33020431.0683 | 0 | 0 | 6207833.558 | 0 | 0 | 0 | 0 | 0 | 0 | 0 | 0 | 0 | 0 | -189930.152 | 1988.5311 | 0 | 0 | 0 | 0 | 0 | 0 | 401909.9614
2016-06-16 09:00 | 0 | 1543.4689 | 0 | 0 | 0 | 0 | 0 | 408505 | 0 | 0 | 0 | 0 | 0 | 0 | 0 | 0 | 0 | 0 | 33020431.0683 | 0 | 0 | 5805923.5966 | 0 | 0 | 0 | 0 | 0 | 0 | 0 | 0 | 0 | 0 | -189930.152 | 0 | 0 | 0 | 0 | 0 | 0 | 0 | 401909.9614
2016-06-16 10:00 | 0 | 395137.7728 | 0 | 0 | 0 | 0 | 0 | 422239 | 0 | 0 | 0 | 0 | 0 | 0 | 0 | 0 | 0 | 169037.8352 | 33020431.0683 | 0 | 0 | 5404013.6352 | 0 | 0 | 0 | 0 | 0 | 0 | 0 | 0 | 0 | 0 | 189930.152 | 0 | 0 | 0 | 0 | 0 | 0 | 0 | 401909.9614
2016-06-16 11:00 | 1353.7329 | 34001.7359 | 0 | 0 | 0 | 0 | 0 | 442317 | 0 | 0 | 0 | 0 | 0 | 0 | 0 | 0 | 0 | 0 | 33020431.0683 | 0 | 0 | 5002103.6738 | 0 | 0 | 0 | 0 | 0 | 0 | 0 | 0 | 0 | 0 | -189930.152 | 0 | 0 | 0 | 0 | 0 | 0 | 0 | 401909.9614
2016-06-16 12:00 | 146282.5285 | 127831.3959 | 0 | 0 | 0 | 0 | 0 | 467491 | 0 | 0 | 0 | 0 | 0 | 0 | 0 | 0 | 0 | 0 | 33039354.5111 | 0 | 0 | 4600193.7124 | 0 | 0 | 0 | 0 | 0 | 0 | 0 | 0 | 0 | 0 | 0 | 23654.3035 | 0 | 0 | 0 | 0 | 0 | 0 | 401909.9614
2016-06-16 13:00 | 545192.5669 | 0 | 0 | 0 | 0 | 0 | 0 | 494771 | 0 | 0 | 0 | 0 | 0 | 0 | 0 | 0 | 0 | 0 | 33058277.9539 | 0 | 0 | 4626693.3031 | 0 | 0 | 0 | 0 | 0 | 0 | 0 | 0 | 0 | 0 | 0 | 23654.3035 | 0 | 0 | 0 | 0 | 0 | 26767.2633 | 0
2016-06-16 14:00 | 845434.7075 | 0 | 0 | 0 | 0 | 0 | 0 | 523244 | 0 | 0 | 0 | 0 | 0 | 0 | 0 | 0 | 0 | 0 | 33077201.3968 | 0 | 0 | 4922244.343 | 0 | 0 | 0 | 0 | 0 | 0 | 0 | 0 | 0 | 0 | 0 | 23654.3035 | 0 | 0 | 0 | 0 | 0 | 298536.404 | 0
2016-06-16 15:00 | 913283.4566 | 0 | 0 | 0 | 0 | 0 | 0 | 550557 | 0 | 0 | 0 | 0 | 0 | 0 | 0 | 0 | 0 | 35683.9728 | 33096124.8396 | 0 | 0 | 5218232.3665 | 0 | 0 | 0 | 0 | 0 | 0 | 0 | 0 | 0 | 0 | 40094.3515 | 23654.3035 | 0 | 0 | 0 | 0 | 0 | 298977.8016 | 0
2016-06-16 16:00 | 1048553.8413 | 0 | 0 | 0 | 0 | 0 | 0 | 573493 | 0 | 0 | 0 | 0 | 0 | 0 | 0 | 0 | 0 | 171345.5481 | 33115048.2824 | 0 | 0 | 5514220.3901 | 0 | 0 | 0 | 0 | 0 | 0 | 0 | 0 | 0 | 0 | 152428.7362 | 23654.3035 | 0 | 0 | 0 | 0 | 0 | 298977.8016 | 0
2016-06-16 17:00 | 1085996.477 | 0 | 0 | 0 | 0 | 0 | 0 | 593314 | 0 | 0 | 0 | 0 | 0 | 0 | 0 | 0 | 0 | 322690.3791 | 33133971.7252 | 0 | 0 | 5810208.4136 | 0 | 0 | 0 | 0 | 0 | 0 | 0 | 0 | 0 | 0 | 170050.3719 | 23654.3035 | 0 | 0 | 0 | 0 | 0 | 298977.8016 | 0
2016-06-16 18:00 | 1104157.0946 | 0 | 0 | 0 | 0 | 0 | 0 | 608327 | 0 | 0 | 0 | 0 | 0 | 0 | 0 | 0 | 0 | 476836.5897 | 33152895.1681 | 0 | 0 | 6106196.4372 | 0 | 0 | 0 | 0 | 0 | 0 | 0 | 0 | 0 | 0 | 173197.9895 | 23654.3035 | 0 | 0 | 0 | 0 | 0 | 298977.8016 | 0
2016-06-16 19:00 | 1128166.0982 | 0 | 0 | 0 | 0 | 0 | 0 | 617141 | 0 | 0 | 0 | 0 | 0 | 0 | 0 | 0 | 0 | 644506.3535 | 33171818.6109 | 0 | 0 | 6402184.4608 | 0 | 0 | 0 | 0 | 0 | 0 | 0 | 0 | 0 | 0 | 188392.9931 | 23654.3035 | 0 | 0 | 0 | 0 | 0 | 298977.8016 | 0
2016-06-16 20:00 | 1134906.2571 | 0 | 0 | 0 | 0 | 0 | 0 | 622344 | 0 | 0 | 0 | 0 | 0 | 0 | 0 | 0 | 0 | 813544.1888 | 33190742.0537 | 0 | 0 | 6698172.4843 | 0 | 0 | 0 | 0 | 0 | 0 | 0 | 0 | 0 | 0 | 189930.152 | 23654.3035 | 0 | 0 | 0 | 0 | 0 | 298977.8016 | 0
2016-06-16 21:00 | 1124798.5788 | 0 | 0 | 0 | 0 | 0 | 0 | 623112 | 0 | 0 | 0 | 0 | 0 | 0 | 0 | 0 | 0 | 972902.6704 | 33209665.4966 | 0 | 0 | 6994160.5079 | 0 | 0 | 0 | 0 | 0 | 0 | 0 | 0 | 0 | 0 | 179054.4737 | 23654.3035 | 0 | 0 | 0 | 0 | 0 | 298977.8016 | 0
2016-06-16 22:00 | 1062224.0001 | 0 | 0 | 0 | 0 | 0 | 0 | 617203 | 0 | 0 | 0 | 0 | 0 | 0 | 0 | 0 | 0 | 1081828.787 | 33228588.9394 | 0 | 0 | 7290148.5314 | 0 | 0 | 0 | 0 | 0 | 0 | 0 | 0 | 0 | 0 | 122388.895 | 23654.3035 | 0 | 0 | 0 | 0 | 0 | 298977.8016 | 0
2016-06-16 23:00 | 894989.0832 | 0 | 0 | 0 | 0 | 0 | 0 | 605611 | 0 | 0 | 0 | 0 | 0 | 0 | 0 | 0 | 0 | 1081828.787 | 33247512.3822 | 0 | 0 | 7553215.0733 | 0 | 0 | 0 | 0 | 0 | 0 | 0 | 0 | 0 | 0 | 0 | 23654.3035 | 0 | 0 | 0 | 0 | 0 | 265723.7797 | 0
2016-06-17 | 663847.62 | 0 | 0 | 0 | 0 | 0 | 0 | 591553 | 0 | 0 | 0 | 0 | 0 | 0 | 0 | 0 | 0 | 1081828.787 | 33266435.8251 | 0 | 0 | 7601368.9866 | 0 | 0 | 0 | 0 | 0 | 0 | 0 | 0 | 0 | 0 | 0 | 23654.3035 | 0 | 0 | 0 | 0 | 0 | 48640.3165 | 0
2016-06-17 01:00 | 245703.848 | 0 | 0 | 0 | 0 | 0 | 0 | 575723 | 0 | 0 | 0 | 0 | 0 | 0 | 0 | 0 | 0 | 960217.339 | 33285359.2679 | 0 | 0 | 7199459.0252 | 0 | 0 | 0 | 0 | 0 | 0 | 0 | 0 | 0 | 0 | -136642.0764 | 23654.3035 | 0 | 0 | 0 | 0 | 0 | 0 | 401909.9614
2016-06-17 02:00 | 10105.9897 | 342654.4769 | 0 | 0 | 0 | 0 | 0 | 549591 | 0 | 0 | 0 | 0 | 0 | 0 | 0 | 0 | 0 | 978196.0917 | 33285359.2679 | 0 | 0 | 6797549.0638 | 0 | 0 | 0 | 0 | 0 | 0 | 0 | 0 | 0 | 0 | 20200.8458 | 0 | 0 | 0 | 0 | 0 | 0 | 0 | 401909.9614
2016-06-17 03:00 | 464.2025 | 438316.9525 | 0 | 0 | 0 | 0 | 0 | 515717 | 0 | 0 | 0 | 0 | 0 | 0 | 0 | 0 | 0 | 1081828.787 | 33304282.7107 | 0 | 0 | 6395639.1024 | 0 | 0 | 0 | 0 | 0 | 0 | 0 | 0 | 0 | 0 | 116441.2306 | 23654.3035 | 0 | 0 | 0 | 0 | 0 | 0 | 401909.9614
2016-06-17 04:00 | 42.3691 | 293744.4789 | 0 | 0 | 0 | 0 | 0 | 483717 | 0 | 0 | 0 | 0 | 0 | 0 | 0 | 0 | 0 | 912790.9517 | 33304282.7107 | 0 | 0 | 6395639.1024 | 0 | 0 | 0 | 0 | 0 | 0 | 0 | 0 | 0 | 0 | -189930.152 | 0 | 0 | 0 | 0 | 0 | 0 | 0 | 0
2016-06-17 05:00 | 0 | 47317.4689 | 0 | 0 | 0 | 0 | 0 | 454279 | 0 | 0 | 0 | 0 | 0 | 0 | 0 | 0 | 0 | 743753.1165 | 33304282.7107 | 0 | 0 | 5993729.1409 | 0 | 0 | 0 | 0 | 0 | 0 | 0 | 0 | 0 | 0 | -189930.152 | 0 | 0 | 0 | 0 | 0 | 0 | 0 | 401909.9614
2016-06-17 06:00 | 0 | 21286.4689 | 0 | 0 | 0 | 0 | 0 | 428248 | 0 | 0 | 0 | 0 | 0 | 0 | 0 | 0 | 0 | 574715.2812 | 33304282.7107 | 0 | 0 | 5591819.1795 | 0 | 0 | 0 | 0 | 0 | 0 | 0 | 0 | 0 | 0 | -189930.152 | 0 | 0 | 0 | 0 | 0 | 0 | 0 | 401909.9614
2016-06-17 07:00 | 0 | 221821.848 | 0 | 0 | 0 | 0 | 0 | 411752 | 0 | 0 | 0 | 0 | 0 | 0 | 0 | 0 | 0 | 405677.446 | 33304282.7107 | 0 | 0 | 5591819.1795 | 0 | 0 | 0 | 0 | 0 | 0 | 0 | 0 | 0 | 0 | -189930.152 | 0 | 0 | 0 | 0 | 0 | 0 | 0 | 0
2016-06-17 08:00 | 0 | 367669.927 | 0 | 0 | 0 | 0 | 0 | 403500 | 0 | 0 | 0 | 0 | 0 | 0 | 0 | 0 | 0 | 566946.6085 | 33304282.7107 | 0 | 0 | 5189909.2181 | 0 | 0 | 0 | 0 | 0 | 0 | 0 | 0 | 0 | 0 | 181201.3062 | 0 | 0 | 0 | 0 | 0 | 0 | 0 | 401909.9614
2016-06-17 09:00 | 0 | 48085.4036 | 0 | 0 | 0 | 0 | 0 | 405513 | 0 | 0 | 0 | 0 | 0 | 0 | 0 | 0 | 0 | 441993.9751 | 33304282.7107 | 0 | 0 | 4787999.2567 | 0 | 0 | 0 | 0 | 0 | 0 | 0 | 0 | 0 | 0 | -140396.2172 | 0 | 0 | 0 | 0 | 0 | 0 | 0 | 401909.9614
2016-06-17 10:00 | 0 | 9682.4689 | 0 | 0 | 0 | 0 | 0 | 416644 | 0 | 0 | 0 | 0 | 0 | 0 | 0 | 0 | 0 | 272956.1399 | 33304282.7107 | 0 | 0 | 4386089.2953 | 0 | 0 | 0 | 0 | 0 | 0 | 0 | 0 | 0 | 0 | -189930.152 | 0 | 0 | 0 | 0 | 0 | 0 | 0 | 401909.9614
2016-06-17 11:00 | 1194.6614 | 49799.111 | 0 | 0 | 0 | 0 | 0 | 434301 | 0 | 0 | 0 | 0 | 0 | 0 | 0 | 0 | 0 | 103918.3047 | 33323206.1536 | 0 | 0 | 3984179.3339 | 0 | 0 | 0 | 0 | 0 | 0 | 0 | 0 | 0 | 0 | -189930.152 | 23654.3035 | 0 | 0 | 0 | 0 | 0 | 0 | 401909.9614
2016-06-17 12:00 | 149150.7843 | 0 | 0 | 0 | 0 | 0 | 0 | 459290 | 0 | 0 | 0 | 0 | 0 | 0 | 0 | 0 | 0 | 0 | 33342129.5964 | 0 | 0 | 3582269.3725 | 0 | 0 | 0 | 0 | 0 | 0 | 0 | 0 | 0 | 0 | -116762.1401 | 23654.3035 | 0 | 0 | 0 | 0 | 0 | 0 | 401909.9614
2016-06-17 13:00 | 557297.5225 | 0 | 0 | 0 | 0 | 0 | 0 | 488911 | 0 | 0 | 0 | 0 | 0 | 0 | 0 | 0 | 0 | 0 | 33361053.0392 | 0 | 0 | 3626554.2693 | 0 | 0 | 0 | 0 | 0 | 0 | 0 | 0 | 0 | 0 | 0 | 23654.3035 | 0 | 0 | 0 | 0 | 0 | 44732.219 | 0
2016-06-17 14:00 | 841227.1051 | 0 | 0 | 0 | 0 | 0 | 0 | 518595 | 0 | 0 | 0 | 0 | 0 | 0 | 0 | 0 | 0 | 0 | 33379976.482 | 0 | 0 | 3922542.2928 | 0 | 0 | 0 | 0 | 0 | 0 | 0 | 0 | 0 | 0 | 0 | 23654.3035 | 0 | 0 | 0 | 0 | 0 | 298977.8016 | 0
2016-06-17 15:00 | 989686.4264 | 0 | 0 | 0 | 0 | 0 | 0 | 545741 | 0 | 0 | 0 | 0 | 0 | 0 | 0 | 0 | 0 | 107968.8559 | 33398899.9249 | 0 | 0 | 4218530.3164 | 0 | 0 | 0 | 0 | 0 | 0 | 0 | 0 | 0 | 0 | 121313.3213 | 23654.3035 | 0 | 0 | 0 | 0 | 0 | 298977.8016 | 0
2016-06-17 16:00 | 1048633.883 | 0 | 0 | 0 | 0 | 0 | 0 | 567490 | 0 | 0 | 0 | 0 | 0 | 0 | 0 | 0 | 0 | 249044.3382 | 33417823.3677 | 0 | 0 | 4514518.3399 | 0 | 0 | 0 | 0 | 0 | 0 | 0 | 0 | 0 | 0 | 158511.7779 | 23654.3035 | 0 | 0 | 0 | 0 | 0 | 298977.8016 | 0
2016-06-17 17:00 | 1081521.395 | 0 | 0 | 0 | 0 | 0 | 0 | 584549 | 0 | 0 | 0 | 0 | 0 | 0 | 0 | 0 | 0 | 404207.1963 | 33436746.8105 | 0 | 0 | 4810506.3635 | 0 | 0 | 0 | 0 | 0 | 0 | 0 | 0 | 0 | 0 | 174340.2899 | 23654.3035 | 0 | 0 | 0 | 0 | 0 | 298977.8016 | 0
2016-06-17 18:00 | 1097907.6556 | 0 | 0 | 0 | 0 | 0 | 0 | 597291 | 0 | 0 | 0 | 0 | 0 | 0 | 0 | 0 | 0 | 562613.4462 | 33455670.2534 | 0 | 0 | 5106494.3871 | 0 | 0 | 0 | 0 | 0 | 0 | 0 | 0 | 0 | 0 | 177984.5505 | 23654.3035 | 0 | 0 | 0 | 0 | 0 | 298977.8016 | 0
2016-06-17 19:00 | 1111897.8496 | 0 | 0 | 0 | 0 | 0 | 0 | 606608 | 0 | 0 | 0 | 0 | 0 | 0 | 0 | 0 | 0 | 725178.8388 | 33474593.6962 | 0 | 0 | 5402482.4106 | 0 | 0 | 0 | 0 | 0 | 0 | 0 | 0 | 0 | 0 | 182657.7445 | 23654.3035 | 0 | 0 | 0 | 0 | 0 | 298977.8016 | 0
2016-06-17 20:00 | 1119403.2413 | 0 | 0 | 0 | 0 | 0 | 0 | 612181 | 0 | 0 | 0 | 0 | 0 | 0 | 0 | 0 | 0 | 889464.06 | 33493517.139 | 0 | 0 | 5698470.4342 | 0 | 0 | 0 | 0 | 0 | 0 | 0 | 0 | 0 | 0 | 184590.1362 | 23654.3035 | 0 | 0 | 0 | 0 | 0 | 298977.8016 | 0
2016-06-17 21:00 | 1109589.5317 | 0 | 0 | 0 | 0 | 0 | 0 | 612561 | 0 | 0 | 0 | 0 | 0 | 0 | 0 | 0 | 0 | 1044676.8797 | 33512440.5819 | 0 | 0 | 5994458.4577 | 0 | 0 | 0 | 0 | 0 | 0 | 0 | 0 | 0 | 0 | 174396.4266 | 23654.3035 | 0 | 0 | 0 | 0 | 0 | 298977.8016 | 0
2016-06-17 22:00 | 969117.8212 | 0 | 0 | 0 | 0 | 0 | 0 | 604742 | 0 | 0 | 0 | 0 | 0 | 0 | 0 | 0 | 0 | 1081828.787 | 33531364.0247 | 0 | 0 | 6290446.4813 | 0 | 0 | 0 | 0 | 0 | 0 | 0 | 0 | 0 | 0 | 41743.716 | 23654.3035 | 0 | 0 | 0 | 0 | 0 | 298977.8016 | 0
2016-06-17 23:00 | 877927.1495 | 0 | 0 | 0 | 0 | 0 | 0 | 590018 | 0 | 0 | 0 | 0 | 0 | 0 | 0 | 0 | 0 | 1050925.3565 | 33550287.4675 | 0 | 0 | 6586434.5048 | 0 | 0 | 0 | 0 | 0 | 0 | 0 | 0 | 0 | 0 | -34722.9556 | 23654.3035 | 0 | 0 | 0 | 0 | 0 | 298977.8016 | 0
2016-06-18 | 650383.7482 | 0 | 0 | 0 | 0 | 0 | 0 | 571383 | 0 | 0 | 0 | 0 | 0 | 0 | 0 | 0 | 0 | 1081828.787 | 33569210.9103 | 0 | 0 | 6606851.7591 | 0 | 0 | 0 | 0 | 0 | 0 | 0 | 0 | 0 | 0 | 34722.9556 | 23654.3035 | 0 | 0 | 0 | 0 | 0 | 20623.4891 | 0
2016-06-18 01:00 | 218286.8355 | 0 | 0 | 0 | 0 | 0 | 0 | 554508 | 0 | 0 | 0 | 0 | 0 | 0 | 0 | 0 | 0 | 954697.5478 | 33588134.3532 | 0 | 0 | 6204941.7976 | 0 | 0 | 0 | 0 | 0 | 0 | 0 | 0 | 0 | 0 | -142844.0889 | 23654.3035 | 0 | 0 | 0 | 0 | 0 | 0 | 401909.9614
2016-06-18 02:00 | 9723.2186 | 113411.2503 | 0 | 0 | 0 | 0 | 0 | 530096 | 0 | 0 | 0 | 0 | 0 | 0 | 0 | 0 | 0 | 785659.7126 | 33588134.3532 | 0 | 0 | 5803031.8362 | 0 | 0 | 0 | 0 | 0 | 0 | 0 | 0 | 0 | 0 | -189930.152 | 0 | 0 | 0 | 0 | 0 | 0 | 0 | 401909.9614
2016-06-18 03:00 | 492.9057 | 90029.5632 | 0 | 0 | 0 | 0 | 0 | 497484 | 0 | 0 | 0 | 0 | 0 | 0 | 0 | 0 | 0 | 616621.8773 | 33588134.3532 | 0 | 0 | 5401121.8748 | 0 | 0 | 0 | 0 | 0 | 0 | 0 | 0 | 0 | 0 | -189930.152 | 0 | 0 | 0 | 0 | 0 | 0 | 0 | 401909.9614
2016-06-18 04:00 | 82.2461 | 58715.2228 | 0 | 0 | 0 | 0 | 0 | 465759 | 0 | 0 | 0 | 0 | 0 | 0 | 0 | 0 | 0 | 447584.0421 | 33588134.3532 | 0 | 0 | 4999211.9134 | 0 | 0 | 0 | 0 | 0 | 0 | 0 | 0 | 0 | 0 | -189930.152 | 0 | 0 | 0 | 0 | 0 | 0 | 0 | 401909.9614
2016-06-18 05:00 | 0 | 293890.491 | 0 | 0 | 0 | 0 | 0 | 436125 | 0 | 0 | 0 | 0 | 0 | 0 | 0 | 0 | 0 | 514153.2566 | 33588134.3532 | 0 | 0 | 4597301.952 | 0 | 0 | 0 | 0 | 0 | 0 | 0 | 0 | 0 | 0 | 74796.8702 | 0 | 0 | 0 | 0 | 0 | 0 | 0 | 401909.9614
2016-06-18 06:00 | 0 | 281915.0419 | 0 | 0 | 0 | 0 | 0 | 410907 | 0 | 0 | 0 | 0 | 0 | 0 | 0 | 0 | 0 | 592508.3413 | 33588134.3532 | 0 | 0 | 4195391.9906 | 0 | 0 | 0 | 0 | 0 | 0 | 0 | 0 | 0 | 0 | 88039.421 | 0 | 0 | 0 | 0 | 0 | 0 | 0 | 401909.9614
2016-06-18 07:00 | 0 | 264120.515 | 0 | 0 | 0 | 0 | 0 | 393168 | 0 | 0 | 0 | 0 | 0 | 0 | 0 | 0 | 0 | 500812.1032 | 33588134.3532 | 0 | 0 | 4147210.5018 | 0 | 0 | 0 | 0 | 0 | 0 | 0 | 0 | 0 | 0 | -103029.481 | 0 | 0 | 0 | 0 | 0 | 0 | 0 | 48181.4888
2016-06-18 08:00 | 0 | 0 | 0 | 0 | 0 | 0 | 0 | 381758 | 0 | 0 | 0 | 0 | 0 | 0 | 0 | 0 | 0 | 331774.2679 | 33607057.796 | 0 | 0 | 3748169.4803 | 0 | 0 | 0 | 0 | 0 | 0 | 0 | 0 | 0 | 0 | -189930.152 | 23654.3035 | 0 | 0 | 0 | 0 | 0 | 0 | 399041.0214
2016-06-18 09:00 | 0 | 0 | 0 | 0 | 0 | 0 | 0 | 376227 | 0 | 0 | 0 | 0 | 0 | 0 | 0 | 0 | 0 | 169037.8352 | 33625981.2388 | 0 | 0 | 3346259.5189 | 0 | 0 | 0 | 0 | 0 | 0 | 0 | 0 | 0 | 0 | -182849.9244 | 23654.3035 | 0 | 0 | 0 | 0 | 0 | 0 | 401909.9614
2016-06-18 10:00 | 0 | 0 | 0 | 0 | 0 | 0 | 0 | 375830 | 0 | 0 | 0 | 0 | 0 | 0 | 0 | 0 | 0 | 0 | 33625981.2388 | 0 | 0 | 3002000.5411 | 0 | 0 | 0 | 0 | 0 | 0 | 0 | 0 | 0 | 0 | -189930.152 | 0 | 0 | 0 | 0 | 0 | 0 | 0 | 344258.9779
2016-06-18 11:00 | 772.2761 | 171900.5041 | 0 | 0 | 0 | 0 | 0 | 384738 | 0 | 0 | 0 | 0 | 0 | 0 | 0 | 0 | 0 | 0 | 33625981.2388 | 0 | 0 | 2609287.171 | 0 | 0 | 0 | 0 | 0 | 0 | 0 | 0 | 0 | 0 | 0 | 0 | 0 | 0 | 0 | 0 | 0 | 0 | 392713.3701
2016-06-18 12:00 | 142966.0932 | 149748.6342 | 0 | 0 | 0 | 0 | 0 | 405325 | 0 | 0 | 0 | 0 | 0 | 0 | 0 | 0 | 0 | 0 | 33644904.6817 | 0 | 0 | 2356945.3634 | 0 | 0 | 0 | 0 | 0 | 0 | 0 | 0 | 0 | 0 | 0 | 23654.3035 | 0 | 0 | 0 | 0 | 0 | 0 | 252341.8076
2016-06-18 13:00 | 533759.8467 | 0 | 0 | 0 | 0 | 0 | 0 | 432021 | 0 | 0 | 0 | 0 | 0 | 0 | 0 | 0 | 0 | 0 | 33663828.1245 | 0 | 0 | 2434249.0611 | 0 | 0 | 0 | 0 | 0 | 0 | 0 | 0 | 0 | 0 | 0 | 23654.3035 | 0 | 0 | 0 | 0 | 0 | 78084.5431 | 0
2016-06-18 14:00 | 783453.1051 | 0 | 0 | 0 | 0 | 0 | 0 | 460821 | 0 | 0 | 0 | 0 | 0 | 0 | 0 | 0 | 0 | 0 | 33682751.5673 | 0 | 0 | 2730237.0847 | 0 | 0 | 0 | 0 | 0 | 0 | 0 | 0 | 0 | 0 | 0 | 23654.3035 | 0 | 0 | 0 | 0 | 0 | 298977.8016 | 0
2016-06-18 15:00 | 955129.6315 | 0 | 0 | 0 | 0 | 0 | 0 | 489654 | 0 | 0 | 0 | 0 | 0 | 0 | 0 | 0 | 0 | 127130.7385 | 33701675.0102 | 0 | 0 | 3026225.1082 | 0 | 0 | 0 | 0 | 0 | 0 | 0 | 0 | 0 | 0 | 142843.5264 | 23654.3035 | 0 | 0 | 0 | 0 | 0 | 298977.8016 | 0
2016-06-18 16:00 | 1011584.1919 | 0 | 0 | 0 | 0 | 0 | 0 | 514631 | 0 | 0 | 0 | 0 | 0 | 0 | 0 | 0 | 0 | 282276.5057 | 33720598.453 | 0 | 0 | 3322213.1318 | 0 | 0 | 0 | 0 | 0 | 0 | 0 | 0 | 0 | 0 | 174321.0868 | 23654.3035 | 0 | 0 | 0 | 0 | 0 | 298977.8016 | 0
2016-06-18 17:00 | 1047168.2571 | 0 | 0 | 0 | 0 | 0 | 0 | 534606 | 0 | 0 | 0 | 0 | 0 | 0 | 0 | 0 | 0 | 451314.3409 | 33739521.8958 | 0 | 0 | 3618201.1553 | 0 | 0 | 0 | 0 | 0 | 0 | 0 | 0 | 0 | 0 | 189930.152 | 23654.3035 | 0 | 0 | 0 | 0 | 0 | 298977.8016 | 0
2016-06-18 18:00 | 1063753.2571 | 0 | 0 | 0 | 0 | 0 | 0 | 551191 | 0 | 0 | 0 | 0 | 0 | 0 | 0 | 0 | 0 | 620352.1762 | 33758445.3387 | 0 | 0 | 3914189.1789 | 0 | 0 | 0 | 0 | 0 | 0 | 0 | 0 | 0 | 0 | 189930.152 | 23654.3035 | 0 | 0 | 0 | 0 | 0 | 298977.8016 | 0
2016-06-18 19:00 | 1077107.2571 | 0 | 0 | 0 | 0 | 0 | 0 | 564545 | 0 | 0 | 0 | 0 | 0 | 0 | 0 | 0 | 0 | 789390.0114 | 33777368.7815 | 0 | 0 | 4210177.2024 | 0 | 0 | 0 | 0 | 0 | 0 | 0 | 0 | 0 | 0 | 189930.152 | 23654.3035 | 0 | 0 | 0 | 0 | 0 | 298977.8016 | 0
2016-06-18 20:00 | 1087040.2571 | 0 | 0 | 0 | 0 | 0 | 0 | 574478 | 0 | 0 | 0 | 0 | 0 | 0 | 0 | 0 | 0 | 958427.8467 | 33796292.2243 | 0 | 0 | 4506165.226 | 0 | 0 | 0 | 0 | 0 | 0 | 0 | 0 | 0 | 0 | 189930.152 | 23654.3035 | 0 | 0 | 0 | 0 | 0 | 298977.8016 | 0
2016-06-18 21:00 | 899481.2251 | 0 | 0 | 0 | 0 | 0 | 0 | 579685 | 0 | 0 | 0 | 0 | 0 | 0 | 0 | 0 | 0 | 955903.9135 | 33815215.6671 | 0 | 0 | 4802153.2495 | 0 | 0 | 0 | 0 | 0 | 0 | 0 | 0 | 0 | 0 | -2835.88 | 23654.3035 | 0 | 0 | 0 | 0 | 0 | 298977.8016 | 0
2016-06-18 22:00 | 1039961.727 | 0 | 0 | 0 | 0 | 0 | 0 | 575841 | 0 | 0 | 0 | 0 | 0 | 0 | 0 | 0 | 0 | 1081828.787 | 33834139.11 | 0 | 0 | 5098141.2731 | 0 | 0 | 0 | 0 | 0 | 0 | 0 | 0 | 0 | 0 | 141488.6219 | 23654.3035 | 0 | 0 | 0 | 0 | 0 | 298977.8016 | 0
2016-06-18 23:00 | 885340.1051 | 0 | 0 | 0 | 0 | 0 | 0 | 562708 | 0 | 0 | 0 | 0 | 0 | 0 | 0 | 0 | 0 | 1081828.787 | 33853062.5528 | 0 | 0 | 5394129.2967 | 0 | 0 | 0 | 0 | 0 | 0 | 0 | 0 | 0 | 0 | 0 | 23654.3035 | 0 | 0 | 0 | 0 | 0 | 298977.8016 | 0
2016-06-19 | 650401.8345 | 0 | 0 | 0 | 0 | 0 | 0 | 545617 | 0 | 0 | 0 | 0 | 0 | 0 | 0 | 0 | 0 | 1081828.787 | 33871985.9956 | 0 | 0 | 5474448.5223 | 0 | 0 | 0 | 0 | 0 | 0 | 0 | 0 | 0 | 0 | 0 | 23654.3035 | 0 | 0 | 0 | 0 | 0 | 81130.5309 | 0
2016-06-19 01:00 | 246278.5953 | 0 | 0 | 0 | 0 | 0 | 0 | 531539 | 0 | 0 | 0 | 0 | 0 | 0 | 0 | 0 | 0 | 912790.9517 | 33890909.4385 | 0 | 0 | 5254106.7514 | 0 | 0 | 0 | 0 | 0 | 0 | 0 | 0 | 0 | 0 | -189930.152 | 23654.3035 | 0 | 0 | 0 | 0 | 0 | 0 | 220341.7709
2016-06-19 02:00 | 9651.4758 | 374109.0987 | 0 | 0 | 0 | 0 | 0 | 511308 | 0 | 0 | 0 | 0 | 0 | 0 | 0 | 0 | 0 | 799273.743 | 33890909.4385 | 0 | 0 | 5254106.7514 | 0 | 0 | 0 | 0 | 0 | 0 | 0 | 0 | 0 | 0 | -127547.4255 | 0 | 0 | 0 | 0 | 0 | 0 | 0 | 0
2016-06-19 03:00 | 438.4485 | 418143.8917 | 0 | 0 | 0 | 0 | 0 | 481727 | 0 | 0 | 0 | 0 | 0 | 0 | 0 | 0 | 0 | 743074.9958 | 33890909.4385 | 0 | 0 | 5254106.7514 | 0 | 0 | 0 | 0 | 0 | 0 | 0 | 0 | 0 | 0 | -63144.6598 | 0 | 0 | 0 | 0 | 0 | 0 | 0 | 0
2016-06-19 04:00 | 69.1518 | 103151.7125 | 0 | 0 | 0 | 0 | 0 | 450963 | 0 | 0 | 0 | 0 | 0 | 0 | 0 | 0 | 0 | 626742.4225 | 33890909.4385 | 0 | 0 | 4852196.79 | 0 | 0 | 0 | 0 | 0 | 0 | 0 | 0 | 0 | 0 | -130710.7565 | 0 | 0 | 0 | 0 | 0 | 0 | 0 | 401909.9614
2016-06-19 05:00 | 0 | 233849.848 | 0 | 0 | 0 | 0 | 0 | 423780 | 0 | 0 | 0 | 0 | 0 | 0 | 0 | 0 | 0 | 457704.5872 | 33890909.4385 | 0 | 0 | 4852196.79 | 0 | 0 | 0 | 0 | 0 | 0 | 0 | 0 | 0 | 0 | -189930.152 | 0 | 0 | 0 | 0 | 0 | 0 | 0 | 0
2016-06-19 06:00 | 0 | 417835.5454 | 0 | 0 | 0 | 0 | 0 | 400632 | 0 | 0 | 0 | 0 | 0 | 0 | 0 | 0 | 0 | 626742.4225 | 33890909.4385 | 0 | 0 | 4532332.7037 | 0 | 0 | 0 | 0 | 0 | 0 | 0 | 0 | 0 | 0 | 189930.152 | 0 | 0 | 0 | 0 | 0 | 0 | 0 | 319864.0862
2016-06-19 07:00 | 0 | 396926.1076 | 0 | 0 | 0 | 0 | 0 | 383744 | 0 | 0 | 0 | 0 | 0 | 0 | 0 | 0 | 0 | 638474.4983 | 33890909.4385 | 0 | 0 | 4532332.7037 | 0 | 0 | 0 | 0 | 0 | 0 | 0 | 0 | 0 | 0 | 13182.1076 | 0 | 0 | 0 | 0 | 0 | 0 | 0 | 0
2016-06-19 08:00 | 0 | 182072.848 | 0 | 0 | 0 | 0 | 0 | 372003 | 0 | 0 | 0 | 0 | 0 | 0 | 0 | 0 | 0 | 469436.663 | 33890909.4385 | 0 | 0 | 4532332.7037 | 0 | 0 | 0 | 0 | 0 | 0 | 0 | 0 | 0 | 0 | -189930.152 | 0 | 0 | 0 | 0 | 0 | 0 | 0 | 0
2016-06-19 09:00 | 0 | 0 | 0 | 0 | 0 | 0 | 0 | 364628 | 0 | 0 | 0 | 0 | 0 | 0 | 0 | 0 | 0 | 338075.6705 | 33890909.4385 | 0 | 0 | 4130422.7423 | 0 | 0 | 0 | 0 | 0 | 0 | 0 | 0 | 0 | 0 | -147596.6208 | 0 | 0 | 0 | 0 | 0 | 0 | 0 | 401909.9614
2016-06-19 10:00 | 0 | 0 | 0 | 0 | 0 | 0 | 0 | 361484 | 0 | 0 | 0 | 0 | 0 | 0 | 0 | 0 | 0 | 169037.8352 | 33890909.4385 | 0 | 0 | 3812730.4311 | 0 | 0 | 0 | 0 | 0 | 0 | 0 | 0 | 0 | 0 | -189930.152 | 0 | 0 | 0 | 0 | 0 | 0 | 0 | 317692.3112
2016-06-19 11:00 | 776.9578 | 0 | 0 | 0 | 0 | 0 | 0 | 367308 | 0 | 0 | 0 | 0 | 0 | 0 | 0 | 0 | 0 | 0 | 33890909.4385 | 0 | 0 | 3485691.7455 | 0 | 0 | 0 | 0 | 0 | 0 | 0 | 0 | 0 | 0 | -189930.152 | 0 | 0 | 0 | 0 | 0 | 0 | 0 | 327038.6856
2016-06-19 12:00 | 131069.0491 | 279759.2545 | 0 | 0 | 0 | 0 | 0 | 387174 | 0 | 0 | 0 | 0 | 0 | 0 | 0 | 0 | 0 | 0 | 33909832.8813 | 0 | 0 | 3485691.7455 | 0 | 0 | 0 | 0 | 0 | 0 | 0 | 0 | 0 | 0 | 0 | 23654.3035 | 0 | 0 | 0 | 0 | 0 | 0 | 0
2016-06-19 13:00 | 527334.3956 | 0 | 0 | 0 | 0 | 0 | 0 | 415881 | 0 | 0 | 0 | 0 | 0 | 0 | 0 | 0 | 0 | 0 | 33928756.3241 | 0 | 0 | 3572612.8467 | 0 | 0 | 0 | 0 | 0 | 0 | 0 | 0 | 0 | 0 | 0 | 23654.3035 | 0 | 0 | 0 | 0 | 0 | 87799.0921 | 0
2016-06-19 14:00 | 770620.1051 | 0 | 0 | 0 | 0 | 0 | 0 | 447988 | 0 | 0 | 0 | 0 | 0 | 0 | 0 | 0 | 0 | 0 | 33947679.767 | 0 | 0 | 3868600.8702 | 0 | 0 | 0 | 0 | 0 | 0 | 0 | 0 | 0 | 0 | 0 | 23654.3035 | 0 | 0 | 0 | 0 | 0 | 298977.8016 | 0
2016-06-19 15:00 | 967088.2719 | 0 | 0 | 0 | 0 | 0 | 0 | 479035 | 0 | 0 | 0 | 0 | 0 | 0 | 0 | 0 | 0 | 147224.8385 | 33966603.2098 | 0 | 0 | 4164588.8938 | 0 | 0 | 0 | 0 | 0 | 0 | 0 | 0 | 0 | 0 | 165421.1668 | 23654.3035 | 0 | 0 | 0 | 0 | 0 | 298977.8016 | 0
2016-06-19 16:00 | 1019209.2571 | 0 | 0 | 0 | 0 | 0 | 0 | 506647 | 0 | 0 | 0 | 0 | 0 | 0 | 0 | 0 | 0 | 316262.6737 | 33985526.6526 | 0 | 0 | 4460576.9173 | 0 | 0 | 0 | 0 | 0 | 0 | 0 | 0 | 0 | 0 | 189930.152 | 23654.3035 | 0 | 0 | 0 | 0 | 0 | 298977.8016 | 0
2016-06-19 17:00 | 1043236.2571 | 0 | 0 | 0 | 0 | 0 | 0 | 530674 | 0 | 0 | 0 | 0 | 0 | 0 | 0 | 0 | 0 | 485300.509 | 34004450.0954 | 0 | 0 | 4756564.9409 | 0 | 0 | 0 | 0 | 0 | 0 | 0 | 0 | 0 | 0 | 189930.152 | 23654.3035 | 0 | 0 | 0 | 0 | 0 | 298977.8016 | 0
2016-06-19 18:00 | 1062808.2571 | 0 | 0 | 0 | 0 | 0 | 0 | 550246 | 0 | 0 | 0 | 0 | 0 | 0 | 0 | 0 | 0 | 654338.3442 | 34023373.5383 | 0 | 0 | 5052552.9644 | 0 | 0 | 0 | 0 | 0 | 0 | 0 | 0 | 0 | 0 | 189930.152 | 23654.3035 | 0 | 0 | 0 | 0 | 0 | 298977.8016 | 0
2016-06-19 19:00 | 1076256.3791 | 0 | 0 | 0 | 0 | 0 | 0 | 567009 | 0 | 0 | 0 | 0 | 0 | 0 | 0 | 0 | 0 | 820425.9381 | 34042296.9811 | 0 | 0 | 5348540.988 | 0 | 0 | 0 | 0 | 0 | 0 | 0 | 0 | 0 | 0 | 186615.274 | 23654.3035 | 0 | 0 | 0 | 0 | 0 | 298977.8016 | 0
2016-06-19 20:00 | 1088609.5255 | 0 | 0 | 0 | 0 | 0 | 0 | 580864 | 0 | 0 | 0 | 0 | 0 | 0 | 0 | 0 | 0 | 985176.8822 | 34061220.4239 | 0 | 0 | 5644529.0115 | 0 | 0 | 0 | 0 | 0 | 0 | 0 | 0 | 0 | 0 | 185113.4204 | 23654.3035 | 0 | 0 | 0 | 0 | 0 | 298977.8016 | 0
2016-06-19 21:00 | 899021.5886 | 0 | 0 | 0 | 0 | 0 | 0 | 590387 | 0 | 0 | 0 | 0 | 0 | 0 | 0 | 0 | 0 | 972719.0926 | 34080143.8668 | 0 | 0 | 5940517.0351 | 0 | 0 | 0 | 0 | 0 | 0 | 0 | 0 | 0 | 0 | -13997.5165 | 23654.3035 | 0 | 0 | 0 | 0 | 0 | 298977.8016 | 0
2016-06-19 22:00 | 1036790.2674 | 0 | 0 | 0 | 0 | 0 | 0 | 591563 | 0 | 0 | 0 | 0 | 0 | 0 | 0 | 0 | 0 | 1081828.787 | 34099067.3096 | 0 | 0 | 6236505.0586 | 0 | 0 | 0 | 0 | 0 | 0 | 0 | 0 | 0 | 0 | 122595.1622 | 23654.3035 | 0 | 0 | 0 | 0 | 0 | 298977.8016 | 0
2016-06-19 23:00 | 889264.4137 | 0 | 0 | 0 | 0 | 0 | 0 | 584623 | 0 | 0 | 0 | 0 | 0 | 0 | 0 | 0 | 0 | 1065817.0716 | 34117990.7524 | 0 | 0 | 6532493.0822 | 0 | 0 | 0 | 0 | 0 | 0 | 0 | 0 | 0 | 0 | -17990.6914 | 23654.3035 | 0 | 0 | 0 | 0 | 0 | 298977.8016 | 0
2016-06-20 | 712557.2906 | 0 | 0 | 0 | 0 | 0 | 0 | 571899 | 0 | 0 | 0 | 0 | 0 | 0 | 0 | 0 | 0 | 1081828.787 | 34136914.1953 | 0 | 0 | 6630516.2449 | 0 | 0 | 0 | 0 | 0 | 0 | 0 | 0 | 0 | 0 | 17990.6914 | 23654.3035 | 0 | 0 | 0 | 0 | 0 | 99013.2956 | 0
2016-06-20 01:00 | 264220.114 | 320046.1895 | 0 | 0 | 0 | 0 | 0 | 560612 | 0 | 0 | 0 | 0 | 0 | 0 | 0 | 0 | 0 | 1081828.787 | 34155837.6381 | 0 | 0 | 6630516.2449 | 0 | 0 | 0 | 0 | 0 | 0 | 0 | 0 | 0 | 0 | 0 | 23654.3035 | 0 | 0 | 0 | 0 | 0 | 0 | 0
2016-06-20 02:00 | 9779.0967 | 424080.3752 | 0 | 0 | 0 | 0 | 0 | 538629 | 0 | 0 | 0 | 0 | 0 | 0 | 0 | 0 | 0 | 967531.5769 | 34174761.0809 | 0 | 0 | 6630516.2449 | 0 | 0 | 0 | 0 | 0 | 0 | 0 | 0 | 0 | 0 | -128423.8316 | 23654.3035 | 0 | 0 | 0 | 0 | 0 | 0 | 0
2016-06-20 03:00 | 476.4195 | 436044.1087 | 0 | 0 | 0 | 0 | 0 | 506404 | 0 | 0 | 0 | 0 | 0 | 0 | 0 | 0 | 0 | 1081828.787 | 34174761.0809 | 0 | 0 | 6263280.4979 | 0 | 0 | 0 | 0 | 0 | 0 | 0 | 0 | 0 | 0 | 128423.8316 | 0 | 0 | 0 | 0 | 0 | 0 | 0 | 367235.7469
2016-06-20 04:00 | 65.7867 | 282792.0613 | 0 | 0 | 0 | 0 | 0 | 472788 | 0 | 0 | 0 | 0 | 0 | 0 | 0 | 0 | 0 | 912790.9517 | 34174761.0809 | 0 | 0 | 6263280.4979 | 0 | 0 | 0 | 0 | 0 | 0 | 0 | 0 | 0 | 0 | -189930.152 | 0 | 0 | 0 | 0 | 0 | 0 | 0 | 0
2016-06-20 05:00 | 0 | 407218.5202 | 0 | 0 | 0 | 0 | 0 | 444380 | 0 | 0 | 0 | 0 | 0 | 0 | 0 | 0 | 0 | 858664.9045 | 34193684.5237 | 0 | 0 | 6263280.4979 | 0 | 0 | 0 | 0 | 0 | 0 | 0 | 0 | 0 | 0 | -60815.7834 | 23654.3035 | 0 | 0 | 0 | 0 | 0 | 0 | 0
2016-06-20 06:00 | 0 | 230143.848 | 0 | 0 | 0 | 0 | 0 | 420074 | 0 | 0 | 0 | 0 | 0 | 0 | 0 | 0 | 0 | 689627.0693 | 34193684.5237 | 0 | 0 | 6263280.4979 | 0 | 0 | 0 | 0 | 0 | 0 | 0 | 0 | 0 | 0 | -189930.152 | 0 | 0 | 0 | 0 | 0 | 0 | 0 | 0
2016-06-20 07:00 | 0 | 342341.1351 | 0 | 0 | 0 | 0 | 0 | 403268 | 0 | 0 | 0 | 0 | 0 | 0 | 0 | 0 | 0 | 635402.1595 | 34193684.5237 | 0 | 0 | 6263280.4979 | 0 | 0 | 0 | 0 | 0 | 0 | 0 | 0 | 0 | 0 | -60926.8649 | 0 | 0 | 0 | 0 | 0 | 0 | 0 | 0
2016-06-20 08:00 | 0 | 311495.5877 | 0 | 0 | 0 | 0 | 0 | 394676 | 0 | 0 | 0 | 0 | 0 | 0 | 0 | 0 | 0 | 540319.2624 | 34212607.9666 | 0 | 0 | 6263280.4979 | 0 | 0 | 0 | 0 | 0 | 0 | 0 | 0 | 0 | 0 | -106834.7159 | 23654.3035 | 0 | 0 | 0 | 0 | 0 | 0 | 0
2016-06-20 09:00 | 0 | 0 | 0 | 0 | 0 | 0 | 0 | 397331 | 0 | 0 | 0 | 0 | 0 | 0 | 0 | 0 | 0 | 371281.4272 | 34212607.9666 | 0 | 0 | 5879204.8534 | 0 | 0 | 0 | 0 | 0 | 0 | 0 | 0 | 0 | 0 | -189930.152 | 0 | 0 | 0 | 0 | 0 | 0 | 0 | 384075.6445
2016-06-20 10:00 | 0 | 266390.1305 | 0 | 0 | 0 | 0 | 0 | 410679 | 0 | 0 | 0 | 0 | 0 | 0 | 0 | 0 | 0 | 242864.3333 | 34212607.9666 | 0 | 0 | 5879204.8534 | 0 | 0 | 0 | 0 | 0 | 0 | 0 | 0 | 0 | 0 | -144288.8695 | 0 | 0 | 0 | 0 | 0 | 0 | 0 | 0
2016-06-20 11:00 | 765.0835 | 217573.0412 | 0 | 0 | 0 | 0 | 0 | 433379 | 0 | 0 | 0 | 0 | 0 | 0 | 0 | 0 | 0 | 169037.8352 | 34212607.9666 | 0 | 0 | 5634594.1981 | 0 | 0 | 0 | 0 | 0 | 0 | 0 | 0 | 0 | 0 | -82951.1215 | 0 | 0 | 0 | 0 | 0 | 0 | 0 | 244610.6552
2016-06-20 12:00 | 129847.057 | 165661.0946 | 0 | 0 | 0 | 0 | 0 | 461784 | 0 | 0 | 0 | 0 | 0 | 0 | 0 | 0 | 0 | 0 | 34231531.4094 | 0 | 0 | 5634594.1981 | 0 | 0 | 0 | 0 | 0 | 0 | 0 | 0 | 0 | 0 | -189930.152 | 23654.3035 | 0 | 0 | 0 | 0 | 0 | 0 | 0
2016-06-20 13:00 | 515432.3446 | 0 | 0 | 0 | 0 | 0 | 0 | 494530 | 0 | 0 | 0 | 0 | 0 | 0 | 0 | 0 | 0 | 0 | 34250454.8522 | 0 | 0 | 5629497.978 | 0 | 0 | 0 | 0 | 0 | 0 | 0 | 0 | 0 | 0 | 0 | 23654.3035 | 0 | 0 | 0 | 0 | 0 | 0 | 5096.2202
2016-06-20 14:00 | 815642.817 | 0 | 0 | 0 | 0 | 0 | 0 | 529278 | 0 | 0 | 0 | 0 | 0 | 0 | 0 | 0 | 0 | 0 | 34269378.2951 | 0 | 0 | 5889581.3863 | 0 | 0 | 0 | 0 | 0 | 0 | 0 | 0 | 0 | 0 | 0 | 23654.3035 | 0 | 0 | 0 | 0 | 0 | 262710.5135 | 0
2016-06-20 15:00 | 952362.6074 | 0 | 0 | 0 | 0 | 0 | 0 | 563124 | 0 | 0 | 0 | 0 | 0 | 0 | 0 | 0 | 0 | 59279.7871 | 34288301.7379 | 0 | 0 | 6185569.4099 | 0 | 0 | 0 | 0 | 0 | 0 | 0 | 0 | 0 | 0 | 66606.5023 | 23654.3035 | 0 | 0 | 0 | 0 | 0 | 298977.8016 | 0
2016-06-20 16:00 | 1009252.9464 | 0 | 0 | 0 | 0 | 0 | 0 | 592728 | 0 | 0 | 0 | 0 | 0 | 0 | 0 | 0 | 0 | 228317.6223 | 34307225.1807 | 0 | 0 | 6386480.4958 | 0 | 0 | 0 | 0 | 0 | 0 | 0 | 0 | 0 | 0 | 189930.152 | 23654.3035 | 0 | 0 | 0 | 0 | 0 | 202940.4909 | 0
2016-06-20 17:00 | 1038315.826 | 0 | 0 | 0 | 0 | 0 | 0 | 618309 | 0 | 0 | 0 | 0 | 0 | 0 | 0 | 0 | 0 | 397355.4575 | 34326148.6236 | 0 | 0 | 6590838.6426 | 0 | 0 | 0 | 0 | 0 | 0 | 0 | 0 | 0 | 0 | 189930.152 | 23654.3035 | 0 | 0 | 0 | 0 | 0 | 206422.3705 | 0
2016-06-20 18:00 | 1049960.4893 | 0 | 0 | 0 | 0 | 0 | 0 | 637952 | 0 | 0 | 0 | 0 | 0 | 0 | 0 | 0 | 0 | 476900.4395 | 34345072.0664 | 0 | 0 | 6886826.6662 | 0 | 0 | 0 | 0 | 0 | 0 | 0 | 0 | 0 | 0 | 89376.3842 | 23654.3035 | 0 | 0 | 0 | 0 | 0 | 298977.8016 | 0
2016-06-20 19:00 | 1063925.3681 | 0 | 0 | 0 | 0 | 0 | 0 | 653245 | 0 | 0 | 0 | 0 | 0 | 0 | 0 | 0 | 0 | 555263.3935 | 34363995.5092 | 0 | 0 | 7182814.6897 | 0 | 0 | 0 | 0 | 0 | 0 | 0 | 0 | 0 | 0 | 88048.263 | 23654.3035 | 0 | 0 | 0 | 0 | 0 | 298977.8016 | 0
2016-06-20 20:00 | 1071634.7655 | 0 | 0 | 0 | 0 | 0 | 0 | 664302 | 0 | 0 | 0 | 0 | 0 | 0 | 0 | 0 | 0 | 724301.2288 | 34382918.9521 | 0 | 0 | 7374625.5166 | 0 | 0 | 0 | 0 | 0 | 0 | 0 | 0 | 0 | 0 | 189930.152 | 23654.3035 | 0 | 0 | 0 | 0 | 0 | 193748.31 | 0
2016-06-20 21:00 | 1055257.3458 | 0 | 0 | 0 | 0 | 0 | 0 | 668915 | 0 | 0 | 0 | 0 | 0 | 0 | 0 | 0 | 0 | 893339.064 | 34401842.3949 | 0 | 0 | 7545655.828 | 0 | 0 | 0 | 0 | 0 | 0 | 0 | 0 | 0 | 0 | 189930.152 | 23654.3035 | 0 | 0 | 0 | 0 | 0 | 172757.8903 | 0
2016-06-20 22:00 | 995274.9498 | 0 | 0 | 0 | 0 | 0 | 0 | 664906 | 0 | 0 | 0 | 0 | 0 | 0 | 0 | 0 | 0 | 1062376.8993 | 34420765.8377 | 0 | 0 | 7661272.4773 | 0 | 0 | 0 | 0 | 0 | 0 | 0 | 0 | 0 | 0 | 189930.152 | 23654.3035 | 0 | 0 | 0 | 0 | 0 | 116784.4943 | 0
2016-06-20 23:00 | 893033.1225 | 0 | 0 | 0 | 0 | 0 | 0 | 651397 | 0 | 0 | 0 | 0 | 0 | 0 | 0 | 0 | 0 | 1081828.787 | 34439689.2805 | 0 | 0 | 7855436.9851 | 0 | 0 | 0 | 0 | 0 | 0 | 0 | 0 | 0 | 0 | 21856.0536 | 23654.3035 | 0 | 0 | 0 | 0 | 0 | 196125.7654 | 0
2016-06-21 | 712053.9741 | 0 | 0 | 0 | 0 | 0 | 0 | 631507 | 0 | 0 | 0 | 0 | 0 | 0 | 0 | 0 | 0 | 1081828.787 | 34458612.7234 | 0 | 0 | 7911760.7289 | 0 | 0 | 0 | 0 | 0 | 0 | 0 | 0 | 0 | 0 | 0 | 23654.3035 | 0 | 0 | 0 | 0 | 0 | 56892.6705 | 0
2016-06-21 01:00 | 264704.1484 | 149338.7942 | 0 | 0 | 0 | 0 | 0 | 612804 | 0 | 0 | 0 | 0 | 0 | 0 | 0 | 0 | 0 | 1077037.0432 | 34477536.1662 | 0 | 0 | 7509850.7675 | 0 | 0 | 0 | 0 | 0 | 0 | 0 | 0 | 0 | 0 | -5383.9817 | 23654.3035 | 0 | 0 | 0 | 0 | 0 | 0 | 401909.9614
2016-06-21 02:00 | 10289.7062 | 209369.9089 | 0 | 0 | 0 | 0 | 0 | 581995 | 0 | 0 | 0 | 0 | 0 | 0 | 0 | 0 | 0 | 947716.4782 | 34477536.1662 | 0 | 0 | 7107940.8061 | 0 | 0 | 0 | 0 | 0 | 0 | 0 | 0 | 0 | 0 | -145304.0057 | 0 | 0 | 0 | 0 | 0 | 0 | 0 | 401909.9614
2016-06-21 03:00 | 423.1189 | 238648.3597 | 0 | 0 | 0 | 0 | 0 | 539949 | 0 | 0 | 0 | 0 | 0 | 0 | 0 | 0 | 0 | 778678.643 | 34477536.1662 | 0 | 0 | 6902482.7144 | 0 | 0 | 0 | 0 | 0 | 0 | 0 | 0 | 0 | 0 | -189930.152 | 0 | 0 | 0 | 0 | 0 | 0 | 0 | 205458.0917
2016-06-21 04:00 | 64.7643 | 250519.8961 | 0 | 0 | 0 | 0 | 0 | 501362 | 0 | 0 | 0 | 0 | 0 | 0 | 0 | 0 | 0 | 609640.8077 | 34496459.609 | 0 | 0 | 6745998.4715 | 0 | 0 | 0 | 0 | 0 | 0 | 0 | 0 | 0 | 0 | -189930.152 | 23654.3035 | 0 | 0 | 0 | 0 | 0 | 0 | 156484.2429
2016-06-21 05:00 | 0 | 62276.4689 | 0 | 0 | 0 | 0 | 0 | 469238 | 0 | 0 | 0 | 0 | 0 | 0 | 0 | 0 | 0 | 440602.9725 | 34496459.609 | 0 | 0 | 6344088.5101 | 0 | 0 | 0 | 0 | 0 | 0 | 0 | 0 | 0 | 0 | -189930.152 | 0 | 0 | 0 | 0 | 0 | 0 | 0 | 401909.9614
2016-06-21 06:00 | 0 | 244784.4141 | 0 | 0 | 0 | 0 | 0 | 441958 | 0 | 0 | 0 | 0 | 0 | 0 | 0 | 0 | 0 | 458276.4085 | 34496459.609 | 0 | 0 | 5942178.5487 | 0 | 0 | 0 | 0 | 0 | 0 | 0 | 0 | 0 | 0 | 19857.7933 | 0 | 0 | 0 | 0 | 0 | 0 | 0 | 401909.9614
2016-06-21 07:00 | 0 | 15663.4689 | 0 | 0 | 0 | 0 | 0 | 422625 | 0 | 0 | 0 | 0 | 0 | 0 | 0 | 0 | 0 | 289238.5732 | 34496459.609 | 0 | 0 | 5540268.5873 | 0 | 0 | 0 | 0 | 0 | 0 | 0 | 0 | 0 | 0 | -189930.152 | 0 | 0 | 0 | 0 | 0 | 0 | 0 | 401909.9614
2016-06-21 08:00 | 0 | 227035.1356 | 0 | 0 | 0 | 0 | 0 | 412705 | 0 | 0 | 0 | 0 | 0 | 0 | 0 | 0 | 0 | 317150.3213 | 34496459.609 | 0 | 0 | 5138358.6259 | 0 | 0 | 0 | 0 | 0 | 0 | 0 | 0 | 0 | 0 | 31361.5147 | 0 | 0 | 0 | 0 | 0 | 0 | 0 | 401909.9614
2016-06-21 09:00 | 0 | 220734.2491 | 0 | 0 | 0 | 0 | 0 | 414254 | 0 | 0 | 0 | 0 | 0 | 0 | 0 | 0 | 0 | 338075.6705 | 34496459.609 | 0 | 0 | 4736448.6644 | 0 | 0 | 0 | 0 | 0 | 0 | 0 | 0 | 0 | 0 | 23511.6282 | 0 | 0 | 0 | 0 | 0 | 0 | 0 | 401909.9614
2016-06-21 10:00 | 0 | 203910.5362 | 0 | 0 | 0 | 0 | 0 | 427487 | 0 | 0 | 0 | 0 | 0 | 0 | 0 | 0 | 0 | 169037.8352 | 34515383.0519 | 0 | 0 | 4630336.4137 | 0 | 0 | 0 | 0 | 0 | 0 | 0 | 0 | 0 | 0 | -189930.152 | 23654.3035 | 0 | 0 | 0 | 0 | 0 | 0 | 106112.2508
2016-06-21 11:00 | 707.2958 | 188219.8148 | 0 | 0 | 0 | 0 | 0 | 447267 | 0 | 0 | 0 | 0 | 0 | 0 | 0 | 0 | 0 | 0 | 34515383.0519 | 0 | 0 | 4503651.7148 | 0 | 0 | 0 | 0 | 0 | 0 | 0 | 0 | 0 | 0 | -189930.152 | 0 | 0 | 0 | 0 | 0 | 0 | 0 | 126684.6989
2016-06-21 12:00 | 124117.8791 | 148620.3038 | 0 | 0 | 0 | 0 | 0 | 470193 | 0 | 0 | 0 | 0 | 0 | 0 | 0 | 0 | 0 | 0 | 34531044.3015 | 0 | 0 | 4101741.7534 | 0 | 0 | 0 | 0 | 0 | 0 | 0 | 0 | 0 | 0 | 0 | 19576.5621 | 0 | 0 | 0 | 0 | 0 | 0 | 401909.9614
2016-06-21 13:00 | 495064.4264 | 0 | 0 | 0 | 0 | 0 | 0 | 498042 | 0 | 0 | 0 | 0 | 0 | 0 | 0 | 0 | 0 | 0 | 34549967.7443 | 0 | 0 | 4052423.4624 | 0 | 0 | 0 | 0 | 0 | 0 | 0 | 0 | 0 | 0 | 0 | 23654.3035 | 0 | 0 | 0 | 0 | 0 | 0 | 49318.291
2016-06-21 14:00 | 789534.662 | 0 | 0 | 0 | 0 | 0 | 0 | 529549 | 0 | 0 | 0 | 0 | 0 | 0 | 0 | 0 | 0 | 0 | 34568891.1872 | 0 | 0 | 4286391.5073 | 0 | 0 | 0 | 0 | 0 | 0 | 0 | 0 | 0 | 0 | 0 | 23654.3035 | 0 | 0 | 0 | 0 | 0 | 236331.3585 | 0
2016-06-21 15:00 | 926638.5624 | 0 | 0 | 0 | 0 | 0 | 0 | 560715 | 0 | 0 | 0 | 0 | 0 | 0 | 0 | 0 | 0 | 169037.8352 | 34587814.63 | 0 | 0 | 4437207.2231 | 0 | 0 | 0 | 0 | 0 | 0 | 0 | 0 | 0 | 0 | 189930.152 | 23654.3035 | 0 | 0 | 0 | 0 | 0 | 152339.1069 | 0
2016-06-21 16:00 | 985742.0306 | 0 | 0 | 0 | 0 | 0 | 0 | 586867 | 0 | 0 | 0 | 0 | 0 | 0 | 0 | 0 | 0 | 236894.0389 | 34606738.0728 | 0 | 0 | 4733195.2467 | 0 | 0 | 0 | 0 | 0 | 0 | 0 | 0 | 0 | 0 | 76242.9254 | 23654.3035 | 0 | 0 | 0 | 0 | 0 | 298977.8016 | 0
2016-06-21 17:00 | 1014173.8569 | 0 | 0 | 0 | 0 | 0 | 0 | 609939 | 0 | 0 | 0 | 0 | 0 | 0 | 0 | 0 | 0 | 309520.488 | 34625661.5157 | 0 | 0 | 5029183.2702 | 0 | 0 | 0 | 0 | 0 | 0 | 0 | 0 | 0 | 0 | 81602.7518 | 23654.3035 | 0 | 0 | 0 | 0 | 0 | 298977.8016 | 0
2016-06-21 18:00 | 1043366.1545 | 0 | 0 | 0 | 0 | 0 | 0 | 627655 | 0 | 0 | 0 | 0 | 0 | 0 | 0 | 0 | 0 | 392360.8419 | 34644584.9585 | 0 | 0 | 5325171.2938 | 0 | 0 | 0 | 0 | 0 | 0 | 0 | 0 | 0 | 0 | 93079.0494 | 23654.3035 | 0 | 0 | 0 | 0 | 0 | 298977.8016 | 0
2016-06-21 19:00 | 1046461.6594 | 0 | 0 | 0 | 0 | 0 | 0 | 640291 | 0 | 0 | 0 | 0 | 0 | 0 | 0 | 0 | 0 | 561398.6772 | 34663508.4013 | 0 | 0 | 5515831.6356 | 0 | 0 | 0 | 0 | 0 | 0 | 0 | 0 | 0 | 0 | 189930.152 | 23654.3035 | 0 | 0 | 0 | 0 | 0 | 192586.2039 | 0
2016-06-21 20:00 | 1062707.5745 | 0 | 0 | 0 | 0 | 0 | 0 | 649707 | 0 | 0 | 0 | 0 | 0 | 0 | 0 | 0 | 0 | 641826.6149 | 34682431.8442 | 0 | 0 | 5811819.6592 | 0 | 0 | 0 | 0 | 0 | 0 | 0 | 0 | 0 | 0 | 90368.4694 | 23654.3035 | 0 | 0 | 0 | 0 | 0 | 298977.8016 | 0
2016-06-21 21:00 | 1043055.2681 | 0 | 0 | 0 | 0 | 0 | 0 | 653434 | 0 | 0 | 0 | 0 | 0 | 0 | 0 | 0 | 0 | 810864.4502 | 34701355.287 | 0 | 0 | 5986096.1037 | 0 | 0 | 0 | 0 | 0 | 0 | 0 | 0 | 0 | 0 | 189930.152 | 23654.3035 | 0 | 0 | 0 | 0 | 0 | 176036.8126 | 0
2016-06-21 22:00 | 976541.2449 | 0 | 0 | 0 | 0 | 0 | 0 | 648117 | 0 | 0 | 0 | 0 | 0 | 0 | 0 | 0 | 0 | 912790.9517 | 34720278.7298 | 0 | 0 | 6174439.4282 | 0 | 0 | 0 | 0 | 0 | 0 | 0 | 0 | 0 | 0 | 114524.159 | 23654.3035 | 0 | 0 | 0 | 0 | 0 | 190245.7823 | 0
2016-06-21 23:00 | 866542.4977 | 0 | 0 | 0 | 0 | 0 | 0 | 634951 | 0 | 0 | 0 | 0 | 0 | 0 | 0 | 0 | 0 | 1081828.787 | 34739202.1726 | 0 | 0 | 6192266.4 | 0 | 0 | 0 | 0 | 0 | 0 | 0 | 0 | 0 | 0 | 189930.152 | 23654.3035 | 0 | 0 | 0 | 0 | 0 | 18007.0422 | 0
2016-06-22 | 654818.8298 | 0 | 0 | 0 | 0 | 0 | 0 | 617957 | 0 | 0 | 0 | 0 | 0 | 0 | 0 | 0 | 0 | 1081828.787 | 34758125.6155 | 0 | 0 | 6205341.851 | 0 | 0 | 0 | 0 | 0 | 0 | 0 | 0 | 0 | 0 | 0 | 23654.3035 | 0 | 0 | 0 | 0 | 0 | 13207.5263 | 0
2016-06-22 01:00 | 245527.7668 | 377994.5368 | 0 | 0 | 0 | 0 | 0 | 599868 | 0 | 0 | 0 | 0 | 0 | 0 | 0 | 0 | 0 | 1081828.787 | 34777049.0583 | 0 | 0 | 6205341.851 | 0 | 0 | 0 | 0 | 0 | 0 | 0 | 0 | 0 | 0 | 0 | 23654.3035 | 0 | 0 | 0 | 0 | 0 | 0 | 0
2016-06-22 02:00 | 9913.5254 | 313685.2405 | 0 | 0 | 0 | 0 | 0 | 571899 | 0 | 0 | 0 | 0 | 0 | 0 | 0 | 0 | 0 | 912790.9517 | 34777049.0583 | 0 | 0 | 6097249.1062 | 0 | 0 | 0 | 0 | 0 | 0 | 0 | 0 | 0 | 0 | -189930.152 | 0 | 0 | 0 | 0 | 0 | 0 | 0 | 108092.7448
2016-06-22 03:00 | 431.9874 | 342540.8607 | 0 | 0 | 0 | 0 | 0 | 532903 | 0 | 0 | 0 | 0 | 0 | 0 | 0 | 0 | 0 | 743753.1165 | 34777049.0583 | 0 | 0 | 6097249.1062 | 0 | 0 | 0 | 0 | 0 | 0 | 0 | 0 | 0 | 0 | -189930.152 | 0 | 0 | 0 | 0 | 0 | 0 | 0 | 0
2016-06-22 04:00 | 46.3969 | 556343.2743 | 0 | 0 | 0 | 0 | 0 | 495486 | 0 | 0 | 0 | 0 | 0 | 0 | 0 | 0 | 0 | 797957.3839 | 34777049.0583 | 0 | 0 | 6097249.1062 | 0 | 0 | 0 | 0 | 0 | 0 | 0 | 0 | 0 | 0 | 60903.6713 | 0 | 0 | 0 | 0 | 0 | 0 | 0 | 0
2016-06-22 05:00 | 0 | 274850.848 | 0 | 0 | 0 | 0 | 0 | 464781 | 0 | 0 | 0 | 0 | 0 | 0 | 0 | 0 | 0 | 628919.5486 | 34777049.0583 | 0 | 0 | 6097249.1062 | 0 | 0 | 0 | 0 | 0 | 0 | 0 | 0 | 0 | 0 | -189930.152 | 0 | 0 | 0 | 0 | 0 | 0 | 0 | 0
2016-06-22 06:00 | 0 | 249797.848 | 0 | 0 | 0 | 0 | 0 | 439728 | 0 | 0 | 0 | 0 | 0 | 0 | 0 | 0 | 0 | 459881.7134 | 34777049.0583 | 0 | 0 | 6097249.1062 | 0 | 0 | 0 | 0 | 0 | 0 | 0 | 0 | 0 | 0 | -189930.152 | 0 | 0 | 0 | 0 | 0 | 0 | 0 | 0
2016-06-22 07:00 | 0 | 232396.848 | 0 | 0 | 0 | 0 | 0 | 422327 | 0 | 0 | 0 | 0 | 0 | 0 | 0 | 0 | 0 | 290843.8782 | 34777049.0583 | 0 | 0 | 6097249.1062 | 0 | 0 | 0 | 0 | 0 | 0 | 0 | 0 | 0 | 0 | -189930.152 | 0 | 0 | 0 | 0 | 0 | 0 | 0 | 0
2016-06-22 08:00 | 0 | 464392.4296 | 0 | 0 | 0 | 0 | 0 | 411323 | 0 | 0 | 0 | 0 | 0 | 0 | 0 | 0 | 0 | 338075.6705 | 34777049.0583 | 0 | 0 | 6097249.1062 | 0 | 0 | 0 | 0 | 0 | 0 | 0 | 0 | 0 | 0 | 53069.4296 | 0 | 0 | 0 | 0 | 0 | 0 | 0 | 0
2016-06-22 09:00 | 0 | 222694.848 | 0 | 0 | 0 | 0 | 0 | 412625 | 0 | 0 | 0 | 0 | 0 | 0 | 0 | 0 | 0 | 169037.8352 | 34777049.0583 | 0 | 0 | 6097249.1062 | 0 | 0 | 0 | 0 | 0 | 0 | 0 | 0 | 0 | 0 | -189930.152 | 0 | 0 | 0 | 0 | 0 | 0 | 0 | 0
2016-06-22 10:00 | 0 | 234732.848 | 0 | 0 | 0 | 0 | 0 | 424663 | 0 | 0 | 0 | 0 | 0 | 0 | 0 | 0 | 0 | 0 | 34777049.0583 | 0 | 0 | 6097249.1062 | 0 | 0 | 0 | 0 | 0 | 0 | 0 | 0 | 0 | 0 | -189930.152 | 0 | 0 | 0 | 0 | 0 | 0 | 0 | 0
2016-06-22 11:00 | 623.3957 | 444823.6043 | 0 | 0 | 0 | 0 | 0 | 445447 | 0 | 0 | 0 | 0 | 0 | 0 | 0 | 0 | 0 | 0 | 34777049.0583 | 0 | 0 | 6097249.1062 | 0 | 0 | 0 | 0 | 0 | 0 | 0 | 0 | 0 | 0 | 0 | 0 | 0 | 0 | 0 | 0 | 0 | 0 | 0
2016-06-22 12:00 | 116950.5514 | 376492.7521 | 0 | 0 | 0 | 0 | 0 | 469789 | 0 | 0 | 0 | 0 | 0 | 0 | 0 | 0 | 0 | 0 | 34795972.5011 | 0 | 0 | 6097249.1062 | 0 | 0 | 0 | 0 | 0 | 0 | 0 | 0 | 0 | 0 | 0 | 23654.3035 | 0 | 0 | 0 | 0 | 0 | 0 | 0
2016-06-22 13:00 | 482488.9137 | 0 | 0 | 0 | 0 | 0 | 0 | 498029 | 0 | 0 | 0 | 0 | 0 | 0 | 0 | 0 | 0 | 0 | 34814895.944 | 0 | 0 | 6024666.9027 | 0 | 0 | 0 | 0 | 0 | 0 | 0 | 0 | 0 | 0 | 0 | 23654.3035 | 0 | 0 | 0 | 0 | 0 | 0 | 72582.2035
2016-06-22 14:00 | 791558.7172 | 0 | 0 | 0 | 0 | 0 | 0 | 528101 | 0 | 0 | 0 | 0 | 0 | 0 | 0 | 0 | 0 | 0 | 34833819.3868 | 0 | 0 | 6262072.2823 | 0 | 0 | 0 | 0 | 0 | 0 | 0 | 0 | 0 | 0 | 0 | 23654.3035 | 0 | 0 | 0 | 0 | 0 | 239803.4137 | 0
2016-06-22 15:00 | 937399.6532 | 0 | 0 | 0 | 0 | 0 | 0 | 557079 | 0 | 0 | 0 | 0 | 0 | 0 | 0 | 0 | 0 | 169037.8352 | 34852742.8296 | 0 | 0 | 6427141.118 | 0 | 0 | 0 | 0 | 0 | 0 | 0 | 0 | 0 | 0 | 189930.152 | 23654.3035 | 0 | 0 | 0 | 0 | 0 | 166736.1977 | 0
2016-06-22 16:00 | 994826.5491 | 0 | 0 | 0 | 0 | 0 | 0 | 582091 | 0 | 0 | 0 | 0 | 0 | 0 | 0 | 0 | 0 | 328611.8121 | 34871666.2725 | 0 | 0 | 6634827.914 | 0 | 0 | 0 | 0 | 0 | 0 | 0 | 0 | 0 | 0 | 179296.6032 | 23654.3035 | 0 | 0 | 0 | 0 | 0 | 209784.6424 | 0
2016-06-22 17:00 | 1022924.7025 | 0 | 0 | 0 | 0 | 0 | 0 | 604925 | 0 | 0 | 0 | 0 | 0 | 0 | 0 | 0 | 0 | 497649.6473 | 34890589.7153 | 0 | 0 | 6837199.0085 | 0 | 0 | 0 | 0 | 0 | 0 | 0 | 0 | 0 | 0 | 189930.152 | 23654.3035 | 0 | 0 | 0 | 0 | 0 | 204415.247 | 0
2016-06-22 18:00 | 1042284.2994 | 0 | 0 | 0 | 0 | 0 | 0 | 623197 | 0 | 0 | 0 | 0 | 0 | 0 | 0 | 0 | 0 | 666687.4826 | 34909513.1581 | 0 | 0 | 7040646.824 | 0 | 0 | 0 | 0 | 0 | 0 | 0 | 0 | 0 | 0 | 189930.152 | 23654.3035 | 0 | 0 | 0 | 0 | 0 | 205502.8439 | 0
2016-06-22 19:00 | 1052652.0336 | 0 | 0 | 0 | 0 | 0 | 0 | 636797 | 0 | 0 | 0 | 0 | 0 | 0 | 0 | 0 | 0 | 835725.3178 | 34928436.6009 | 0 | 0 | 7240894.6963 | 0 | 0 | 0 | 0 | 0 | 0 | 0 | 0 | 0 | 0 | 189930.152 | 23654.3035 | 0 | 0 | 0 | 0 | 0 | 202270.5781 | 0
2016-06-22 20:00 | 1057964.705 | 0 | 0 | 0 | 0 | 0 | 0 | 648742 | 0 | 0 | 0 | 0 | 0 | 0 | 0 | 0 | 0 | 912790.9517 | 34947360.0438 | 0 | 0 | 7536882.7199 | 0 | 0 | 0 | 0 | 0 | 0 | 0 | 0 | 0 | 0 | 86590.5999 | 23654.3035 | 0 | 0 | 0 | 0 | 0 | 298977.8016 | 0
2016-06-22 21:00 | 1016475.6316 | 0 | 0 | 0 | 0 | 0 | 0 | 653933 | 0 | 0 | 0 | 0 | 0 | 0 | 0 | 0 | 0 | 1081828.787 | 34966283.4866 | 0 | 0 | 7684351.3142 | 0 | 0 | 0 | 0 | 0 | 0 | 0 | 0 | 0 | 0 | 189930.152 | 23654.3035 | 0 | 0 | 0 | 0 | 0 | 148958.1761 | 0
2016-06-22 22:00 | 951761.9208 | 0 | 0 | 0 | 0 | 0 | 0 | 651094 | 0 | 0 | 0 | 0 | 0 | 0 | 0 | 0 | 0 | 1062280.6629 | 34985206.9294 | 0 | 0 | 7980339.3378 | 0 | 0 | 0 | 0 | 0 | 0 | 0 | 0 | 0 | 0 | -21964.1843 | 23654.3035 | 0 | 0 | 0 | 0 | 0 | 298977.8016 | 0
2016-06-22 23:00 | 825605.1924 | 0 | 0 | 0 | 0 | 0 | 0 | 640266 | 0 | 0 | 0 | 0 | 0 | 0 | 0 | 0 | 0 | 1081828.787 | 35004130.3723 | 0 | 0 | 8118662.8353 | 0 | 0 | 0 | 0 | 0 | 0 | 0 | 0 | 0 | 0 | 21964.1843 | 23654.3035 | 0 | 0 | 0 | 0 | 0 | 139720.7046 | 0
2016-06-23 | 632373.8795 | 14910.424 | 0 | 0 | 0 | 0 | 0 | 623630 | 0 | 0 | 0 | 0 | 0 | 0 | 0 | 0 | 0 | 1081828.787 | 35023053.8151 | 0 | 0 | 8118662.8353 | 0 | 0 | 0 | 0 | 0 | 0 | 0 | 0 | 0 | 0 | 0 | 23654.3035 | 0 | 0 | 0 | 0 | 0 | 0 | 0
2016-06-23 01:00 | 242942.2675 | 254167.7279 | 0 | 0 | 0 | 0 | 0 | 607473 | 0 | 0 | 0 | 0 | 0 | 0 | 0 | 0 | 0 | 983605.7129 | 35023053.8151 | 0 | 0 | 8118662.8353 | 0 | 0 | 0 | 0 | 0 | 0 | 0 | 0 | 0 | 0 | -110363.0046 | 0 | 0 | 0 | 0 | 0 | 0 | 0 | 0
2016-06-23 02:00 | 10076.5377 | 292760.6891 | 0 | 0 | 0 | 0 | 0 | 579275 | 0 | 0 | 0 | 0 | 0 | 0 | 0 | 0 | 0 | 814567.8776 | 35023053.8151 | 0 | 0 | 7958463.5368 | 0 | 0 | 0 | 0 | 0 | 0 | 0 | 0 | 0 | 0 | -189930.152 | 0 | 0 | 0 | 0 | 0 | 0 | 0 | 160199.2985
2016-06-23 03:00 | 483.2745 | 133682.1944 | 0 | 0 | 0 | 0 | 0 | 541127 | 0 | 0 | 0 | 0 | 0 | 0 | 0 | 0 | 0 | 645530.0424 | 35023053.8151 | 0 | 0 | 7556553.5754 | 0 | 0 | 0 | 0 | 0 | 0 | 0 | 0 | 0 | 0 | -189930.152 | 0 | 0 | 0 | 0 | 0 | 0 | 0 | 401909.9614
2016-06-23 04:00 | 63.1727 | 333227.9923 | 0 | 0 | 0 | 0 | 0 | 505365 | 0 | 0 | 0 | 0 | 0 | 0 | 0 | 0 | 0 | 476492.2072 | 35037338.8687 | 0 | 0 | 7556553.5754 | 0 | 0 | 0 | 0 | 0 | 0 | 0 | 0 | 0 | 0 | -189930.152 | 17856.317 | 0 | 0 | 0 | 0 | 0 | 0 | 0
2016-06-23 05:00 | 0 | 336256.0868 | 0 | 0 | 0 | 0 | 0 | 474918 | 0 | 0 | 0 | 0 | 0 | 0 | 0 | 0 | 0 | 546241.0318 | 35037338.8687 | 0 | 0 | 7154643.6139 | 0 | 0 | 0 | 0 | 0 | 0 | 0 | 0 | 0 | 0 | 78369.4659 | 0 | 0 | 0 | 0 | 0 | 0 | 0 | 401909.9614
2016-06-23 06:00 | 0 | 327548.294 | 0 | 0 | 0 | 0 | 0 | 449614 | 0 | 0 | 0 | 0 | 0 | 0 | 0 | 0 | 0 | 630760.481 | 35037338.8687 | 0 | 0 | 6752733.6525 | 0 | 0 | 0 | 0 | 0 | 0 | 0 | 0 | 0 | 0 | 94965.6732 | 0 | 0 | 0 | 0 | 0 | 0 | 0 | 401909.9614
2016-06-23 07:00 | 0 | 312977.6203 | 0 | 0 | 0 | 0 | 0 | 430975 | 0 | 0 | 0 | 0 | 0 | 0 | 0 | 0 | 0 | 718900.7405 | 35037338.8687 | 0 | 0 | 6350823.6911 | 0 | 0 | 0 | 0 | 0 | 0 | 0 | 0 | 0 | 0 | 99033.9994 | 0 | 0 | 0 | 0 | 0 | 0 | 0 | 401909.9614
2016-06-23 08:00 | 0 | 289675.7866 | 0 | 0 | 0 | 0 | 0 | 420920 | 0 | 0 | 0 | 0 | 0 | 0 | 0 | 0 | 0 | 602093.3905 | 35037338.8687 | 0 | 0 | 6350823.6911 | 0 | 0 | 0 | 0 | 0 | 0 | 0 | 0 | 0 | 0 | -131244.2134 | 0 | 0 | 0 | 0 | 0 | 0 | 0 | 0
2016-06-23 09:00 | 0 | 232705.848 | 0 | 0 | 0 | 0 | 0 | 422636 | 0 | 0 | 0 | 0 | 0 | 0 | 0 | 0 | 0 | 433055.5553 | 35037338.8687 | 0 | 0 | 6350823.6911 | 0 | 0 | 0 | 0 | 0 | 0 | 0 | 0 | 0 | 0 | -189930.152 | 0 | 0 | 0 | 0 | 0 | 0 | 0 | 0
2016-06-23 10:00 | 0 | 198789.3233 | 0 | 0 | 0 | 0 | 0 | 435624 | 0 | 0 | 0 | 0 | 0 | 0 | 0 | 0 | 0 | 264017.72 | 35037338.8687 | 0 | 0 | 6263963.4601 | 0 | 0 | 0 | 0 | 0 | 0 | 0 | 0 | 0 | 0 | -189930.152 | 0 | 0 | 0 | 0 | 0 | 0 | 0 | 86860.231
2016-06-23 11:00 | 372.2035 | 171394.1034 | 0 | 0 | 0 | 0 | 0 | 453506 | 0 | 0 | 0 | 0 | 0 | 0 | 0 | 0 | 0 | 94979.8848 | 35054735.8872 | 0 | 0 | 6053674.9153 | 0 | 0 | 0 | 0 | 0 | 0 | 0 | 0 | 0 | 0 | -189930.152 | 21746.2731 | 0 | 0 | 0 | 0 | 0 | 0 | 210288.5448
2016-06-23 12:00 | 105708.1867 | 136079.7073 | 0 | 0 | 0 | 0 | 0 | 476162 | 0 | 0 | 0 | 0 | 0 | 0 | 0 | 0 | 0 | 0 | 35073659.33 | 0 | 0 | 5773472.2526 | 0 | 0 | 0 | 0 | 0 | 0 | 0 | 0 | 0 | 0 | -106718.9717 | 23654.3035 | 0 | 0 | 0 | 0 | 0 | 0 | 280202.6627
2016-06-23 13:00 | 466742.3339 | 0 | 0 | 0 | 0 | 0 | 0 | 503574 | 0 | 0 | 0 | 0 | 0 | 0 | 0 | 0 | 0 | 0 | 35092582.7729 | 0 | 0 | 5661461.1977 | 0 | 0 | 0 | 0 | 0 | 0 | 0 | 0 | 0 | 0 | 0 | 23654.3035 | 0 | 0 | 0 | 0 | 0 | 0 | 112011.0548
2016-06-23 14:00 | 777212.7646 | 0 | 0 | 0 | 0 | 0 | 0 | 533806 | 0 | 0 | 0 | 0 | 0 | 0 | 0 | 0 | 0 | 0 | 35111506.2157 | 0 | 0 | 5879016.1342 | 0 | 0 | 0 | 0 | 0 | 0 | 0 | 0 | 0 | 0 | 0 | 23654.3035 | 0 | 0 | 0 | 0 | 0 | 219752.4611 | 0
2016-06-23 15:00 | 930353.6679 | 0 | 0 | 0 | 0 | 0 | 0 | 562667 | 0 | 0 | 0 | 0 | 0 | 0 | 0 | 0 | 0 | 169037.8352 | 35130429.6585 | 0 | 0 | 6031577.3245 | 0 | 0 | 0 | 0 | 0 | 0 | 0 | 0 | 0 | 0 | 189930.152 | 23654.3035 | 0 | 0 | 0 | 0 | 0 | 154102.2124 | 0
2016-06-23 16:00 | 991235.0701 | 0 | 0 | 0 | 0 | 0 | 0 | 586908 | 0 | 0 | 0 | 0 | 0 | 0 | 0 | 0 | 0 | 338075.6705 | 35149353.1014 | 0 | 0 | 6220412.5129 | 0 | 0 | 0 | 0 | 0 | 0 | 0 | 0 | 0 | 0 | 189930.152 | 23654.3035 | 0 | 0 | 0 | 0 | 0 | 190742.6146 | 0
2016-06-23 17:00 | 1022704.2427 | 0 | 0 | 0 | 0 | 0 | 0 | 609543 | 0 | 0 | 0 | 0 | 0 | 0 | 0 | 0 | 0 | 507113.5057 | 35168276.5442 | 0 | 0 | 6417993.5322 | 0 | 0 | 0 | 0 | 0 | 0 | 0 | 0 | 0 | 0 | 189930.152 | 23654.3035 | 0 | 0 | 0 | 0 | 0 | 199576.7872 | 0
2016-06-23 18:00 | 1031445.0644 | 0 | 0 | 0 | 0 | 0 | 0 | 626573 | 0 | 0 | 0 | 0 | 0 | 0 | 0 | 0 | 0 | 676151.341 | 35187199.987 | 0 | 0 | 6607368.2651 | 0 | 0 | 0 | 0 | 0 | 0 | 0 | 0 | 0 | 0 | 189930.152 | 23654.3035 | 0 | 0 | 0 | 0 | 0 | 191287.6089 | 0
2016-06-23 19:00 | 1033623.8188 | 0 | 0 | 0 | 0 | 0 | 0 | 639206 | 0 | 0 | 0 | 0 | 0 | 0 | 0 | 0 | 0 | 845189.1762 | 35206123.4299 | 0 | 0 | 6786393.2947 | 0 | 0 | 0 | 0 | 0 | 0 | 0 | 0 | 0 | 0 | 189930.152 | 23654.3035 | 0 | 0 | 0 | 0 | 0 | 180833.3633 | 0
2016-06-23 20:00 | 1034651.7008 | 0 | 0 | 0 | 0 | 0 | 0 | 646663 | 0 | 0 | 0 | 0 | 0 | 0 | 0 | 0 | 0 | 912790.9517 | 35225046.8727 | 0 | 0 | 7071886.8674 | 0 | 0 | 0 | 0 | 0 | 0 | 0 | 0 | 0 | 0 | 75957.0511 | 23654.3035 | 0 | 0 | 0 | 0 | 0 | 288377.3462 | 0
2016-06-23 21:00 | 996795.6318 | 0 | 0 | 0 | 0 | 0 | 0 | 648522 | 0 | 0 | 0 | 0 | 0 | 0 | 0 | 0 | 0 | 1081828.787 | 35243970.3155 | 0 | 0 | 7205229.152 | 0 | 0 | 0 | 0 | 0 | 0 | 0 | 0 | 0 | 0 | 189930.152 | 23654.3035 | 0 | 0 | 0 | 0 | 0 | 134689.1763 | 0
2016-06-23 22:00 | 951509.5018 | 0 | 0 | 0 | 0 | 0 | 0 | 641842 | 0 | 0 | 0 | 0 | 0 | 0 | 0 | 0 | 0 | 1081828.787 | 35262893.7583 | 0 | 0 | 7488382.2183 | 0 | 0 | 0 | 0 | 0 | 0 | 0 | 0 | 0 | 0 | 0 | 23654.3035 | 0 | 0 | 0 | 0 | 0 | 286013.1982 | 0
2016-06-23 23:00 | 806895.8422 | 0 | 0 | 0 | 0 | 0 | 0 | 627035 | 0 | 0 | 0 | 0 | 0 | 0 | 0 | 0 | 0 | 1081828.787 | 35281817.2012 | 0 | 0 | 7643026.6916 | 0 | 0 | 0 | 0 | 0 | 0 | 0 | 0 | 0 | 0 | 0 | 23654.3035 | 0 | 0 | 0 | 0 | 0 | 156206.5387 | 0
2016-06-24 | 612719.4421 | 0 | 0 | 0 | 0 | 0 | 0 | 610069 | 0 | 0 | 0 | 0 | 0 | 0 | 0 | 0 | 0 | 1063135.3503 | 35300740.644 | 0 | 0 | 7643026.6916 | 0 | 0 | 0 | 0 | 0 | 0 | 0 | 0 | 0 | 0 | -21003.8614 | 23654.3035 | 0 | 0 | 0 | 0 | 0 | 0 | 0
2016-06-24 01:00 | 232906.5139 | 291647.6881 | 0 | 0 | 0 | 0 | 0 | 593801 | 0 | 0 | 0 | 0 | 0 | 0 | 0 | 0 | 0 | 1081828.787 | 35319664.0868 | 0 | 0 | 7432091.575 | 0 | 0 | 0 | 0 | 0 | 0 | 0 | 0 | 0 | 0 | 21003.8614 | 23654.3035 | 0 | 0 | 0 | 0 | 0 | 0 | 210935.1166
2016-06-24 02:00 | 9601.7667 | 339541.0723 | 0 | 0 | 0 | 0 | 0 | 567900 | 0 | 0 | 0 | 0 | 0 | 0 | 0 | 0 | 0 | 992231.963 | 35319664.0868 | 0 | 0 | 7213412.7374 | 0 | 0 | 0 | 0 | 0 | 0 | 0 | 0 | 0 | 0 | -100670.5887 | 0 | 0 | 0 | 0 | 0 | 0 | 0 | 218678.8376
2016-06-24 03:00 | 444.7882 | 369180.5968 | 0 | 0 | 0 | 0 | 0 | 530470 | 0 | 0 | 0 | 0 | 0 | 0 | 0 | 0 | 0 | 849080.2557 | 35319664.0868 | 0 | 0 | 7213412.7374 | 0 | 0 | 0 | 0 | 0 | 0 | 0 | 0 | 0 | 0 | -160844.615 | 0 | 0 | 0 | 0 | 0 | 0 | 0 | 0
2016-06-24 04:00 | 28.9627 | 390328.4609 | 0 | 0 | 0 | 0 | 0 | 495549 | 0 | 0 | 0 | 0 | 0 | 0 | 0 | 0 | 0 | 755459.7527 | 35319664.0868 | 0 | 0 | 7213412.7374 | 0 | 0 | 0 | 0 | 0 | 0 | 0 | 0 | 0 | 0 | -105191.5764 | 0 | 0 | 0 | 0 | 0 | 0 | 0 | 0
2016-06-24 05:00 | 0 | 401007.9961 | 0 | 0 | 0 | 0 | 0 | 464939 | 0 | 0 | 0 | 0 | 0 | 0 | 0 | 0 | 0 | 891719.0866 | 35319664.0868 | 0 | 0 | 6811502.776 | 0 | 0 | 0 | 0 | 0 | 0 | 0 | 0 | 0 | 0 | 153100.3752 | 0 | 0 | 0 | 0 | 0 | 0 | 0 | 401909.9614
2016-06-24 06:00 | 0 | 387821.6414 | 0 | 0 | 0 | 0 | 0 | 439525 | 0 | 0 | 0 | 0 | 0 | 0 | 0 | 0 | 0 | 845703.0975 | 35319664.0868 | 0 | 0 | 6811502.776 | 0 | 0 | 0 | 0 | 0 | 0 | 0 | 0 | 0 | 0 | -51703.3586 | 0 | 0 | 0 | 0 | 0 | 0 | 0 | 0
2016-06-24 07:00 | 0 | 14414.4689 | 0 | 0 | 0 | 0 | 0 | 421376 | 0 | 0 | 0 | 0 | 0 | 0 | 0 | 0 | 0 | 676665.2622 | 35319664.0868 | 0 | 0 | 6409592.8146 | 0 | 0 | 0 | 0 | 0 | 0 | 0 | 0 | 0 | 0 | -189930.152 | 0 | 0 | 0 | 0 | 0 | 0 | 0 | 401909.9614
2016-06-24 08:00 | 0 | 342969.1026 | 0 | 0 | 0 | 0 | 0 | 412085 | 0 | 0 | 0 | 0 | 0 | 0 | 0 | 0 | 0 | 615152.1136 | 35319664.0868 | 0 | 0 | 6409592.8146 | 0 | 0 | 0 | 0 | 0 | 0 | 0 | 0 | 0 | 0 | -69115.8974 | 0 | 0 | 0 | 0 | 0 | 0 | 0 | 0
2016-06-24 09:00 | 0 | 6473.4689 | 0 | 0 | 0 | 0 | 0 | 413435 | 0 | 0 | 0 | 0 | 0 | 0 | 0 | 0 | 0 | 446114.2783 | 35319664.0868 | 0 | 0 | 6007682.8532 | 0 | 0 | 0 | 0 | 0 | 0 | 0 | 0 | 0 | 0 | -189930.152 | 0 | 0 | 0 | 0 | 0 | 0 | 0 | 401909.9614
2016-06-24 10:00 | 0 | 285461.8406 | 0 | 0 | 0 | 0 | 0 | 424244 | 0 | 0 | 0 | 0 | 0 | 0 | 0 | 0 | 0 | 322598.1565 | 35319664.0868 | 0 | 0 | 6007682.8532 | 0 | 0 | 0 | 0 | 0 | 0 | 0 | 0 | 0 | 0 | -138782.1594 | 0 | 0 | 0 | 0 | 0 | 0 | 0 | 0
2016-06-24 11:00 | 468.7975 | 259459.375 | 0 | 0 | 0 | 0 | 0 | 440458 | 0 | 0 | 0 | 0 | 0 | 0 | 0 | 0 | 0 | 161926.61 | 35319664.0868 | 0 | 0 | 6007682.8532 | 0 | 0 | 0 | 0 | 0 | 0 | 0 | 0 | 0 | 0 | -180529.8275 | 0 | 0 | 0 | 0 | 0 | 0 | 0 | 0
2016-06-24 12:00 | 103194.4938 | 202227.7985 | 0 | 0 | 0 | 0 | 0 | 463708 | 0 | 0 | 0 | 0 | 0 | 0 | 0 | 0 | 0 | 0 | 35338587.5297 | 0 | 0 | 6007682.8532 | 0 | 0 | 0 | 0 | 0 | 0 | 0 | 0 | 0 | 0 | -181940.0113 | 23654.3035 | 0 | 0 | 0 | 0 | 0 | 0 | 0
2016-06-24 13:00 | 455413.4883 | 0 | 0 | 0 | 0 | 0 | 0 | 493073 | 0 | 0 | 0 | 0 | 0 | 0 | 0 | 0 | 0 | 0 | 35357510.9725 | 0 | 0 | 5894138.7509 | 0 | 0 | 0 | 0 | 0 | 0 | 0 | 0 | 0 | 0 | 0 | 23654.3035 | 0 | 0 | 0 | 0 | 0 | 0 | 113544.1023
2016-06-24 14:00 | 765864.4193 | 0 | 0 | 0 | 0 | 0 | 0 | 525878 | 0 | 0 | 0 | 0 | 0 | 0 | 0 | 0 | 0 | 0 | 35376434.4153 | 0 | 0 | 6108307.5456 | 0 | 0 | 0 | 0 | 0 | 0 | 0 | 0 | 0 | 0 | 0 | 23654.3035 | 0 | 0 | 0 | 0 | 0 | 216332.1158 | 0
2016-06-24 15:00 | 929534.6472 | 0 | 0 | 0 | 0 | 0 | 0 | 555545 | 0 | 0 | 0 | 0 | 0 | 0 | 0 | 0 | 0 | 59334.5449 | 35395357.8582 | 0 | 0 | 6389138.1881 | 0 | 0 | 0 | 0 | 0 | 0 | 0 | 0 | 0 | 0 | 66668.028 | 23654.3035 | 0 | 0 | 0 | 0 | 0 | 283667.3157 | 0
2016-06-24 16:00 | 996111.3108 | 0 | 0 | 0 | 0 | 0 | 0 | 580705 | 0 | 0 | 0 | 0 | 0 | 0 | 0 | 0 | 0 | 228372.3801 | 35414281.301 | 0 | 0 | 6588941.8248 | 0 | 0 | 0 | 0 | 0 | 0 | 0 | 0 | 0 | 0 | 189930.152 | 23654.3035 | 0 | 0 | 0 | 0 | 0 | 201821.8553 | 0
2016-06-24 17:00 | 1028094.3282 | 0 | 0 | 0 | 0 | 0 | 0 | 602435 | 0 | 0 | 0 | 0 | 0 | 0 | 0 | 0 | 0 | 397410.2154 | 35433204.7438 | 0 | 0 | 6798895.9488 | 0 | 0 | 0 | 0 | 0 | 0 | 0 | 0 | 0 | 0 | 189930.152 | 23654.3035 | 0 | 0 | 0 | 0 | 0 | 212074.8727 | 0
2016-06-24 18:00 | 1041612.6805 | 0 | 0 | 0 | 0 | 0 | 0 | 619693 | 0 | 0 | 0 | 0 | 0 | 0 | 0 | 0 | 0 | 566448.0506 | 35452128.1866 | 0 | 0 | 7005147.8216 | 0 | 0 | 0 | 0 | 0 | 0 | 0 | 0 | 0 | 0 | 189930.152 | 23654.3035 | 0 | 0 | 0 | 0 | 0 | 208335.225 | 0
2016-06-24 19:00 | 1052498.3041 | 0 | 0 | 0 | 0 | 0 | 0 | 630709 | 0 | 0 | 0 | 0 | 0 | 0 | 0 | 0 | 0 | 735485.8858 | 35471051.6295 | 0 | 0 | 7211270.6217 | 0 | 0 | 0 | 0 | 0 | 0 | 0 | 0 | 0 | 0 | 189930.152 | 23654.3035 | 0 | 0 | 0 | 0 | 0 | 208204.8486 | 0
2016-06-24 20:00 | 1056121.0076 | 0 | 0 | 0 | 0 | 0 | 0 | 638495 | 0 | 0 | 0 | 0 | 0 | 0 | 0 | 0 | 0 | 904523.7211 | 35489975.0723 | 0 | 0 | 7413271.7583 | 0 | 0 | 0 | 0 | 0 | 0 | 0 | 0 | 0 | 0 | 189930.152 | 23654.3035 | 0 | 0 | 0 | 0 | 0 | 204041.5521 | 0
2016-06-24 21:00 | 1039860.7462 | 0 | 0 | 0 | 0 | 0 | 0 | 640690 | 0 | 0 | 0 | 0 | 0 | 0 | 0 | 0 | 0 | 1073561.5563 | 35508898.5151 | 0 | 0 | 7597002.1861 | 0 | 0 | 0 | 0 | 0 | 0 | 0 | 0 | 0 | 0 | 189930.152 | 23654.3035 | 0 | 0 | 0 | 0 | 0 | 185586.2908 | 0
2016-06-24 22:00 | 965893.1283 | 0 | 0 | 0 | 0 | 0 | 0 | 633972 | 0 | 0 | 0 | 0 | 0 | 0 | 0 | 0 | 0 | 1081828.787 | 35527821.958 | 0 | 0 | 7892990.2097 | 0 | 0 | 0 | 0 | 0 | 0 | 0 | 0 | 0 | 0 | 9289.0232 | 23654.3035 | 0 | 0 | 0 | 0 | 0 | 298977.8016 | 0
2016-06-24 23:00 | 855057.6316 | 0 | 0 | 0 | 0 | 0 | 0 | 618931 | 0 | 0 | 0 | 0 | 0 | 0 | 0 | 0 | 0 | 1068051.748 | 35546745.4008 | 0 | 0 | 8118662.8353 | 0 | 0 | 0 | 0 | 0 | 0 | 0 | 0 | 0 | 0 | -15479.819 | 23654.3035 | 0 | 0 | 0 | 0 | 0 | 227952.147 | 0
2016-06-25 | 639001.1225 | 0 | 0 | 0 | 0 | 0 | 0 | 599867 | 0 | 0 | 0 | 0 | 0 | 0 | 0 | 0 | 0 | 1081828.787 | 35565668.8436 | 0 | 0 | 8118662.8353 | 0 | 0 | 0 | 0 | 0 | 0 | 0 | 0 | 0 | 0 | 15479.819 | 23654.3035 | 0 | 0 | 0 | 0 | 0 | 0 | 0
2016-06-25 01:00 | 240651.4936 | 365335.8099 | 0 | 0 | 0 | 0 | 0 | 582333 | 0 | 0 | 0 | 0 | 0 | 0 | 0 | 0 | 0 | 1081828.787 | 35584592.2865 | 0 | 0 | 8118662.8353 | 0 | 0 | 0 | 0 | 0 | 0 | 0 | 0 | 0 | 0 | 0 | 23654.3035 | 0 | 0 | 0 | 0 | 0 | 0 | 0
2016-06-25 02:00 | 9487.9959 | 539719.3593 | 0 | 0 | 0 | 0 | 0 | 556986 | 0 | 0 | 0 | 0 | 0 | 0 | 0 | 0 | 0 | 1074905.7931 | 35584592.2865 | 0 | 0 | 8118662.8353 | 0 | 0 | 0 | 0 | 0 | 0 | 0 | 0 | 0 | 0 | -7778.6448 | 0 | 0 | 0 | 0 | 0 | 0 | 0 | 0
2016-06-25 03:00 | 481.8701 | 446032.1925 | 0 | 0 | 0 | 0 | 0 | 523448 | 0 | 0 | 0 | 0 | 0 | 0 | 0 | 0 | 0 | 1006434.5887 | 35584592.2865 | 0 | 0 | 8118662.8353 | 0 | 0 | 0 | 0 | 0 | 0 | 0 | 0 | 0 | 0 | -76933.9374 | 0 | 0 | 0 | 0 | 0 | 0 | 0 | 0
2016-06-25 04:00 | 46.462 | 298762.386 | 0 | 0 | 0 | 0 | 0 | 488739 | 0 | 0 | 0 | 0 | 0 | 0 | 0 | 0 | 0 | 837396.7535 | 35584592.2865 | 0 | 0 | 8118662.8353 | 0 | 0 | 0 | 0 | 0 | 0 | 0 | 0 | 0 | 0 | -189930.152 | 0 | 0 | 0 | 0 | 0 | 0 | 0 | 0
2016-06-25 05:00 | 0 | 268829.848 | 0 | 0 | 0 | 0 | 0 | 458760 | 0 | 0 | 0 | 0 | 0 | 0 | 0 | 0 | 0 | 668358.9183 | 35584592.2865 | 0 | 0 | 8118662.8353 | 0 | 0 | 0 | 0 | 0 | 0 | 0 | 0 | 0 | 0 | -189930.152 | 0 | 0 | 0 | 0 | 0 | 0 | 0 | 0
2016-06-25 06:00 | 0 | 51058.7724 | 0 | 0 | 0 | 0 | 0 | 434366 | 0 | 0 | 0 | 0 | 0 | 0 | 0 | 0 | 0 | 499321.083 | 35603515.7293 | 0 | 0 | 7716752.8739 | 0 | 0 | 0 | 0 | 0 | 0 | 0 | 0 | 0 | 0 | -189930.152 | 23654.3035 | 0 | 0 | 0 | 0 | 0 | 0 | 401909.9614
2016-06-25 07:00 | 0 | 225497.848 | 0 | 0 | 0 | 0 | 0 | 415428 | 0 | 0 | 0 | 0 | 0 | 0 | 0 | 0 | 0 | 330283.2478 | 35603515.7293 | 0 | 0 | 7716752.8739 | 0 | 0 | 0 | 0 | 0 | 0 | 0 | 0 | 0 | 0 | -189930.152 | 0 | 0 | 0 | 0 | 0 | 0 | 0 | 0
2016-06-25 08:00 | 0 | 0 | 0 | 0 | 0 | 0 | 0 | 403474 | 0 | 0 | 0 | 0 | 0 | 0 | 0 | 0 | 0 | 161245.4125 | 35603515.7293 | 0 | 0 | 7321301.3034 | 0 | 0 | 0 | 0 | 0 | 0 | 0 | 0 | 0 | 0 | -189930.152 | 0 | 0 | 0 | 0 | 0 | 0 | 0 | 395451.5705
2016-06-25 09:00 | 0 | 0 | 0 | 0 | 0 | 0 | 0 | 398206 | 0 | 0 | 0 | 0 | 0 | 0 | 0 | 0 | 0 | 0 | 35603515.7293 | 0 | 0 | 6919391.342 | 0 | 0 | 0 | 0 | 0 | 0 | 0 | 0 | 0 | 0 | -181174.6208 | 0 | 0 | 0 | 0 | 0 | 0 | 0 | 401909.9614
2016-06-25 10:00 | 0 | 217823.8199 | 0 | 0 | 0 | 0 | 0 | 396437 | 0 | 0 | 0 | 0 | 0 | 0 | 0 | 0 | 0 | 0 | 35603515.7293 | 0 | 0 | 6588626.1936 | 0 | 0 | 0 | 0 | 0 | 0 | 0 | 0 | 0 | 0 | 0 | 0 | 0 | 0 | 0 | 0 | 0 | 0 | 330765.1484
2016-06-25 11:00 | 434.4063 | 188745.2146 | 0 | 0 | 0 | 0 | 0 | 406211 | 0 | 0 | 0 | 0 | 0 | 0 | 0 | 0 | 0 | 0 | 35603515.7293 | 0 | 0 | 6186716.2322 | 0 | 0 | 0 | 0 | 0 | 0 | 0 | 0 | 0 | 0 | 0 | 0 | 0 | 0 | 0 | 0 | 0 | 0 | 401909.9614
2016-06-25 12:00 | 104248.926 | 131766.9983 | 0 | 0 | 0 | 0 | 0 | 429393 | 0 | 0 | 0 | 0 | 0 | 0 | 0 | 0 | 0 | 0 | 35622439.1721 | 0 | 0 | 5784806.2707 | 0 | 0 | 0 | 0 | 0 | 0 | 0 | 0 | 0 | 0 | 0 | 23654.3035 | 0 | 0 | 0 | 0 | 0 | 0 | 401909.9614
2016-06-25 13:00 | 460329.3498 | 0 | 0 | 0 | 0 | 0 | 0 | 460277 | 0 | 0 | 0 | 0 | 0 | 0 | 0 | 0 | 0 | 0 | 35641362.615 | 0 | 0 | 5741098.9489 | 0 | 0 | 0 | 0 | 0 | 0 | 0 | 0 | 0 | 0 | 0 | 23654.3035 | 0 | 0 | 0 | 0 | 0 | 0 | 43707.3218
2016-06-25 14:00 | 758656.2985 | 0 | 0 | 0 | 0 | 0 | 0 | 496302 | 0 | 0 | 0 | 0 | 0 | 0 | 0 | 0 | 0 | 0 | 35660286.0578 | 0 | 0 | 5977411.944 | 0 | 0 | 0 | 0 | 0 | 0 | 0 | 0 | 0 | 0 | 0 | 23654.3035 | 0 | 0 | 0 | 0 | 0 | 238699.995 | 0
2016-06-25 15:00 | 914166.714 | 0 | 0 | 0 | 0 | 0 | 0 | 529538 | 0 | 0 | 0 | 0 | 0 | 0 | 0 | 0 | 0 | 169037.8352 | 35679209.5006 | 0 | 0 | 6146745.7599 | 0 | 0 | 0 | 0 | 0 | 0 | 0 | 0 | 0 | 0 | 189930.152 | 23654.3035 | 0 | 0 | 0 | 0 | 0 | 171044.2585 | 0
2016-06-25 16:00 | 981545.0215 | 0 | 0 | 0 | 0 | 0 | 0 | 556540 | 0 | 0 | 0 | 0 | 0 | 0 | 0 | 0 | 0 | 338075.6705 | 35698132.9434 | 0 | 0 | 6356052.1202 | 0 | 0 | 0 | 0 | 0 | 0 | 0 | 0 | 0 | 0 | 189930.152 | 23654.3035 | 0 | 0 | 0 | 0 | 0 | 211420.566 | 0
2016-06-25 17:00 | 1017565.9848 | 0 | 0 | 0 | 0 | 0 | 0 | 577439 | 0 | 0 | 0 | 0 | 0 | 0 | 0 | 0 | 0 | 507113.5057 | 35717056.3863 | 0 | 0 | 6580329.2242 | 0 | 0 | 0 | 0 | 0 | 0 | 0 | 0 | 0 | 0 | 189930.152 | 23654.3035 | 0 | 0 | 0 | 0 | 0 | 226542.5293 | 0
2016-06-25 18:00 | 1050763.8553 | 0 | 0 | 0 | 0 | 0 | 0 | 594128 | 0 | 0 | 0 | 0 | 0 | 0 | 0 | 0 | 0 | 626376.8434 | 35735979.8291 | 0 | 0 | 6876317.2477 | 0 | 0 | 0 | 0 | 0 | 0 | 0 | 0 | 0 | 0 | 134003.7502 | 23654.3035 | 0 | 0 | 0 | 0 | 0 | 298977.8016 | 0
2016-06-25 19:00 | 1063339.2044 | 0 | 0 | 0 | 0 | 0 | 0 | 607626 | 0 | 0 | 0 | 0 | 0 | 0 | 0 | 0 | 0 | 795414.6787 | 35754903.2719 | 0 | 0 | 7116024.7091 | 0 | 0 | 0 | 0 | 0 | 0 | 0 | 0 | 0 | 0 | 189930.152 | 23654.3035 | 0 | 0 | 0 | 0 | 0 | 242128.7489 | 0
2016-06-25 20:00 | 1060652.9366 | 0 | 0 | 0 | 0 | 0 | 0 | 617969 | 0 | 0 | 0 | 0 | 0 | 0 | 0 | 0 | 0 | 902260.8087 | 35773826.7148 | 0 | 0 | 7412012.7327 | 0 | 0 | 0 | 0 | 0 | 0 | 0 | 0 | 0 | 0 | 120051.8315 | 23654.3035 | 0 | 0 | 0 | 0 | 0 | 298977.8016 | 0
2016-06-25 21:00 | 1014633.1729 | 0 | 0 | 0 | 0 | 0 | 0 | 622318 | 0 | 0 | 0 | 0 | 0 | 0 | 0 | 0 | 0 | 964278.739 | 35792750.1576 | 0 | 0 | 7708000.7562 | 0 | 0 | 0 | 0 | 0 | 0 | 0 | 0 | 0 | 0 | 69683.0678 | 23654.3035 | 0 | 0 | 0 | 0 | 0 | 298977.8016 | 0
2016-06-25 22:00 | 944033.5071 | 0 | 0 | 0 | 0 | 0 | 0 | 618800 | 0 | 0 | 0 | 0 | 0 | 0 | 0 | 0 | 0 | 1081828.787 | 35811673.6004 | 0 | 0 | 7875806.2492 | 0 | 0 | 0 | 0 | 0 | 0 | 0 | 0 | 0 | 0 | 132078.7055 | 23654.3035 | 0 | 0 | 0 | 0 | 0 | 169500.498 | 0
2016-06-25 23:00 | 844206.4445 | 0 | 0 | 0 | 0 | 0 | 0 | 606976 | 0 | 0 | 0 | 0 | 0 | 0 | 0 | 0 | 0 | 1053585.9347 | 35830597.0433 | 0 | 0 | 8118662.8353 | 0 | 0 | 0 | 0 | 0 | 0 | 0 | 0 | 0 | 0 | -31733.5419 | 23654.3035 | 0 | 0 | 0 | 0 | 0 | 245309.6828 | 0
2016-06-26 | 644470.8454 | 0 | 0 | 0 | 0 | 0 | 0 | 589083 | 0 | 0 | 0 | 0 | 0 | 0 | 0 | 0 | 0 | 1081828.787 | 35849520.4861 | 0 | 0 | 8118662.8353 | 0 | 0 | 0 | 0 | 0 | 0 | 0 | 0 | 0 | 0 | 31733.5419 | 23654.3035 | 0 | 0 | 0 | 0 | 0 | 0 | 0
2016-06-26 01:00 | 220498.7057 | 0 | 0 | 0 | 0 | 0 | 0 | 574644 | 0 | 0 | 0 | 0 | 0 | 0 | 0 | 0 | 0 | 912790.9517 | 35868443.9289 | 0 | 0 | 7770756.454 | 0 | 0 | 0 | 0 | 0 | 0 | 0 | 0 | 0 | 0 | -189930.152 | 23654.3035 | 0 | 0 | 0 | 0 | 0 | 0 | 347906.3813
2016-06-26 02:00 | 9489.9735 | 356391.7473 | 0 | 0 | 0 | 0 | 0 | 551576 | 0 | 0 | 0 | 0 | 0 | 0 | 0 | 0 | 0 | 919628.6405 | 35887367.3717 | 0 | 0 | 7368846.4925 | 0 | 0 | 0 | 0 | 0 | 0 | 0 | 0 | 0 | 0 | 7682.7964 | 23654.3035 | 0 | 0 | 0 | 0 | 0 | 0 | 401909.9614
2016-06-26 03:00 | 550.365 | 330703.8196 | 0 | 0 | 0 | 0 | 0 | 519032 | 0 | 0 | 0 | 0 | 0 | 0 | 0 | 0 | 0 | 826579.0285 | 35906290.8146 | 0 | 0 | 7170916.8758 | 0 | 0 | 0 | 0 | 0 | 0 | 0 | 0 | 0 | 0 | -104550.1258 | 23654.3035 | 0 | 0 | 0 | 0 | 0 | 0 | 197929.6168
2016-06-26 04:00 | 71.4481 | 296388.4 | 0 | 0 | 0 | 0 | 0 | 486390 | 0 | 0 | 0 | 0 | 0 | 0 | 0 | 0 | 0 | 657541.1933 | 35906290.8146 | 0 | 0 | 7170916.8758 | 0 | 0 | 0 | 0 | 0 | 0 | 0 | 0 | 0 | 0 | -189930.152 | 0 | 0 | 0 | 0 | 0 | 0 | 0 | 0
2016-06-26 05:00 | 0 | 301576.1947 | 0 | 0 | 0 | 0 | 0 | 459029 | 0 | 0 | 0 | 0 | 0 | 0 | 0 | 0 | 0 | 710566.1241 | 35906290.8146 | 0 | 0 | 6769006.9144 | 0 | 0 | 0 | 0 | 0 | 0 | 0 | 0 | 0 | 0 | 59578.5739 | 0 | 0 | 0 | 0 | 0 | 0 | 0 | 401909.9614
2016-06-26 06:00 | 0 | 289138.5561 | 0 | 0 | 0 | 0 | 0 | 434515 | 0 | 0 | 0 | 0 | 0 | 0 | 0 | 0 | 0 | 774339.0165 | 35906290.8146 | 0 | 0 | 6367096.9529 | 0 | 0 | 0 | 0 | 0 | 0 | 0 | 0 | 0 | 0 | 71654.9353 | 0 | 0 | 0 | 0 | 0 | 0 | 0 | 401909.9614
2016-06-26 07:00 | 0 | 285071.0578 | 0 | 0 | 0 | 0 | 0 | 415502 | 0 | 0 | 0 | 0 | 0 | 0 | 0 | 0 | 0 | 658255.4779 | 35906290.8146 | 0 | 0 | 6367096.9529 | 0 | 0 | 0 | 0 | 0 | 0 | 0 | 0 | 0 | 0 | -130430.9422 | 0 | 0 | 0 | 0 | 0 | 0 | 0 | 0
2016-06-26 08:00 | 0 | 212187.848 | 0 | 0 | 0 | 0 | 0 | 402118 | 0 | 0 | 0 | 0 | 0 | 0 | 0 | 0 | 0 | 489217.6427 | 35906290.8146 | 0 | 0 | 6367096.9529 | 0 | 0 | 0 | 0 | 0 | 0 | 0 | 0 | 0 | 0 | -189930.152 | 0 | 0 | 0 | 0 | 0 | 0 | 0 | 0
2016-06-26 09:00 | 0 | 280551.6119 | 0 | 0 | 0 | 0 | 0 | 393992 | 0 | 0 | 0 | 0 | 0 | 0 | 0 | 0 | 0 | 388255.6973 | 35906290.8146 | 0 | 0 | 6367096.9529 | 0 | 0 | 0 | 0 | 0 | 0 | 0 | 0 | 0 | 0 | -113440.3881 | 0 | 0 | 0 | 0 | 0 | 0 | 0 | 0
2016-06-26 10:00 | 0 | 262602.2156 | 0 | 0 | 0 | 0 | 0 | 389269 | 0 | 0 | 0 | 0 | 0 | 0 | 0 | 0 | 0 | 275522.2592 | 35906290.8146 | 0 | 0 | 6367096.9529 | 0 | 0 | 0 | 0 | 0 | 0 | 0 | 0 | 0 | 0 | -126666.7844 | 0 | 0 | 0 | 0 | 0 | 0 | 0 | 0
2016-06-26 11:00 | 460.2798 | 149239.8323 | 0 | 0 | 0 | 0 | 0 | 395323 | 0 | 0 | 0 | 0 | 0 | 0 | 0 | 0 | 0 | 106484.4239 | 35906290.8146 | 0 | 0 | 6263962.2568 | 0 | 0 | 0 | 0 | 0 | 0 | 0 | 0 | 0 | 0 | -189930.152 | 0 | 0 | 0 | 0 | 0 | 0 | 0 | 103134.6961
2016-06-26 12:00 | 103986.5042 | 0 | 0 | 0 | 0 | 0 | 0 | 417009 | 0 | 0 | 0 | 0 | 0 | 0 | 0 | 0 | 0 | 0 | 35925214.2574 | 0 | 0 | 5862052.2954 | 0 | 0 | 0 | 0 | 0 | 0 | 0 | 0 | 0 | 0 | -119645.4201 | 23654.3035 | 0 | 0 | 0 | 0 | 0 | 0 | 401909.9614
2016-06-26 13:00 | 454691.0625 | 0 | 0 | 0 | 0 | 0 | 0 | 448690 | 0 | 0 | 0 | 0 | 0 | 0 | 0 | 0 | 0 | 0 | 35944137.7002 | 0 | 0 | 5829361.1083 | 0 | 0 | 0 | 0 | 0 | 0 | 0 | 0 | 0 | 0 | 0 | 23654.3035 | 0 | 0 | 0 | 0 | 0 | 0 | 32691.1871
2016-06-26 14:00 | 750555.8896 | 0 | 0 | 0 | 0 | 0 | 0 | 482510 | 0 | 0 | 0 | 0 | 0 | 0 | 0 | 0 | 0 | 0 | 35963061.1431 | 0 | 0 | 6071308.7786 | 0 | 0 | 0 | 0 | 0 | 0 | 0 | 0 | 0 | 0 | 0 | 23654.3035 | 0 | 0 | 0 | 0 | 0 | 244391.5861 | 0
2016-06-26 15:00 | 907342.6237 | 0 | 0 | 0 | 0 | 0 | 0 | 515606 | 0 | 0 | 0 | 0 | 0 | 0 | 0 | 0 | 0 | 169037.8352 | 35981984.5859 | 0 | 0 | 6247679.4251 | 0 | 0 | 0 | 0 | 0 | 0 | 0 | 0 | 0 | 0 | 189930.152 | 23654.3035 | 0 | 0 | 0 | 0 | 0 | 178152.1682 | 0
2016-06-26 16:00 | 963701.7837 | 0 | 0 | 0 | 0 | 0 | 0 | 545152 | 0 | 0 | 0 | 0 | 0 | 0 | 0 | 0 | 0 | 254404.5692 | 36000908.0287 | 0 | 0 | 6543667.4487 | 0 | 0 | 0 | 0 | 0 | 0 | 0 | 0 | 0 | 0 | 95917.6786 | 23654.3035 | 0 | 0 | 0 | 0 | 0 | 298977.8016 | 0
2016-06-26 17:00 | 1005880.8868 | 0 | 0 | 0 | 0 | 0 | 0 | 569377 | 0 | 0 | 0 | 0 | 0 | 0 | 0 | 0 | 0 | 405677.446 | 36019831.4716 | 0 | 0 | 6784118.7068 | 0 | 0 | 0 | 0 | 0 | 0 | 0 | 0 | 0 | 0 | 169969.5245 | 23654.3035 | 0 | 0 | 0 | 0 | 0 | 242880.0587 | 0
2016-06-26 18:00 | 1045479.5605 | 0 | 0 | 0 | 0 | 0 | 0 | 587630 | 0 | 0 | 0 | 0 | 0 | 0 | 0 | 0 | 0 | 574715.2812 | 36038754.9144 | 0 | 0 | 7025941.1607 | 0 | 0 | 0 | 0 | 0 | 0 | 0 | 0 | 0 | 0 | 189930.152 | 23654.3035 | 0 | 0 | 0 | 0 | 0 | 244265.105 | 0
2016-06-26 19:00 | 1046256.771 | 0 | 0 | 0 | 0 | 0 | 0 | 600551 | 0 | 0 | 0 | 0 | 0 | 0 | 0 | 0 | 0 | 743753.1165 | 36057678.3572 | 0 | 0 | 7255741.2631 | 0 | 0 | 0 | 0 | 0 | 0 | 0 | 0 | 0 | 0 | 189930.152 | 23654.3035 | 0 | 0 | 0 | 0 | 0 | 232121.3155 | 0
2016-06-26 20:00 | 1056865.6799 | 0 | 0 | 0 | 0 | 0 | 0 | 611011 | 0 | 0 | 0 | 0 | 0 | 0 | 0 | 0 | 0 | 912790.9517 | 36076601.8 | 0 | 0 | 7485688.7853 | 0 | 0 | 0 | 0 | 0 | 0 | 0 | 0 | 0 | 0 | 189930.152 | 23654.3035 | 0 | 0 | 0 | 0 | 0 | 232270.2244 | 0
2016-06-26 21:00 | 996936.094 | 0 | 0 | 0 | 0 | 0 | 0 | 618377 | 0 | 0 | 0 | 0 | 0 | 0 | 0 | 0 | 0 | 1081828.787 | 36095525.2429 | 0 | 0 | 7649013.6774 | 0 | 0 | 0 | 0 | 0 | 0 | 0 | 0 | 0 | 0 | 189930.152 | 23654.3035 | 0 | 0 | 0 | 0 | 0 | 164974.6385 | 0
2016-06-26 22:00 | 936659.2222 | 0 | 0 | 0 | 0 | 0 | 0 | 617665 | 0 | 0 | 0 | 0 | 0 | 0 | 0 | 0 | 0 | 1081828.787 | 36114448.6857 | 0 | 0 | 7941400.1969 | 0 | 0 | 0 | 0 | 0 | 0 | 0 | 0 | 0 | 0 | 0 | 23654.3035 | 0 | 0 | 0 | 0 | 0 | 295339.9187 | 0
2016-06-26 23:00 | 810203.4736 | 0 | 0 | 0 | 0 | 0 | 0 | 607496 | 0 | 0 | 0 | 0 | 0 | 0 | 0 | 0 | 0 | 1081828.787 | 36133372.1285 | 0 | 0 | 8118662.8353 | 0 | 0 | 0 | 0 | 0 | 0 | 0 | 0 | 0 | 0 | 0 | 23654.3035 | 0 | 0 | 0 | 0 | 0 | 179053.1701 | 0
2016-06-27 | 588410.2788 | 27843.0247 | 0 | 0 | 0 | 0 | 0 | 592599 | 0 | 0 | 0 | 0 | 0 | 0 | 0 | 0 | 0 | 1081828.787 | 36152295.5714 | 0 | 0 | 8118662.8353 | 0 | 0 | 0 | 0 | 0 | 0 | 0 | 0 | 0 | 0 | 0 | 23654.3035 | 0 | 0 | 0 | 0 | 0 | 0 | 0
2016-06-27 01:00 | 223012.2388 | 190234.5994 | 0 | 0 | 0 | 0 | 0 | 578817 | 0 | 0 | 0 | 0 | 0 | 0 | 0 | 0 | 0 | 1005228.9062 | 36015221.6403 | 0 | 0 | 8118662.8353 | 0 | 0 | 0 | 0 | 0 | 0 | 0 | 0 | 0 | 0 | -86067.2818 | 0 | 137073.9311 | 0 | 0 | 0 | 0 | 0 | 0
2016-06-27 02:00 | 9995.9842 | 197884.8506 | 0 | 0 | 0 | 0 | 0 | 554582 | 0 | 0 | 0 | 0 | 0 | 0 | 0 | 0 | 0 | 836191.0709 | 35878147.7092 | 0 | 0 | 7975573.6997 | 0 | 0 | 0 | 0 | 0 | 0 | 0 | 0 | 0 | 0 | -189930.152 | 0 | 137073.9311 | 0 | 0 | 0 | 0 | 0 | 143089.1356
2016-06-27 03:00 | 590.8726 | 195975.6362 | 0 | 0 | 0 | 0 | 0 | 522357 | 0 | 0 | 0 | 0 | 0 | 0 | 0 | 0 | 0 | 667153.2357 | 35878147.7092 | 0 | 0 | 7723980.4788 | 0 | 0 | 0 | 0 | 0 | 0 | 0 | 0 | 0 | 0 | -189930.152 | 0 | 0 | 0 | 0 | 0 | 0 | 0 | 251593.2209
2016-06-27 04:00 | 99.8509 | 183295.6371 | 0 | 0 | 0 | 0 | 0 | 487380 | 0 | 0 | 0 | 0 | 0 | 0 | 0 | 0 | 0 | 589764.9474 | 35878147.7092 | 0 | 0 | 7322070.5174 | 0 | 0 | 0 | 0 | 0 | 0 | 0 | 0 | 0 | 0 | -86953.1329 | 0 | 0 | 0 | 0 | 0 | 0 | 0 | 401909.9614
2016-06-27 05:00 | 0 | 167182.4405 | 0 | 0 | 0 | 0 | 0 | 457889 | 0 | 0 | 0 | 0 | 0 | 0 | 0 | 0 | 0 | 594951.6001 | 35741073.7781 | 0 | 0 | 6920160.556 | 0 | 0 | 0 | 0 | 0 | 0 | 0 | 0 | 0 | 0 | 5827.6997 | 0 | 137073.9311 | 0 | 0 | 0 | 0 | 0 | 401909.9614
2016-06-27 06:00 | 0 | 149687.317 | 0 | 0 | 0 | 0 | 0 | 434252 | 0 | 0 | 0 | 0 | 0 | 0 | 0 | 0 | 0 | 605604.5229 | 35603999.8471 | 0 | 0 | 6518250.5946 | 0 | 0 | 0 | 0 | 0 | 0 | 0 | 0 | 0 | 0 | 11969.5762 | 0 | 137073.9311 | 0 | 0 | 0 | 0 | 0 | 401909.9614
2016-06-27 07:00 | 0 | 132136.7088 | 0 | 0 | 0 | 0 | 0 | 417528 | 0 | 0 | 0 | 0 | 0 | 0 | 0 | 0 | 0 | 615521.7644 | 35466925.916 | 0 | 0 | 6116340.6332 | 0 | 0 | 0 | 0 | 0 | 0 | 0 | 0 | 0 | 0 | 11142.968 | 0 | 137073.9311 | 0 | 0 | 0 | 0 | 0 | 401909.9614
2016-06-27 08:00 | 0 | 117538.4214 | 0 | 0 | 0 | 0 | 0 | 409693 | 0 | 0 | 0 | 0 | 0 | 0 | 0 | 0 | 0 | 446483.9292 | 35466925.916 | 0 | 0 | 5927036.1393 | 0 | 0 | 0 | 0 | 0 | 0 | 0 | 0 | 0 | 0 | -189930.152 | 0 | 0 | 0 | 0 | 0 | 0 | 0 | 189304.4939
2016-06-27 09:00 | 0 | 106327.6567 | 0 | 0 | 0 | 0 | 0 | 412485 | 0 | 0 | 0 | 0 | 0 | 0 | 0 | 0 | 0 | 437919.3843 | 35329851.9849 | 0 | 0 | 5525126.1779 | 0 | 0 | 0 | 0 | 0 | 0 | 0 | 0 | 0 | 0 | -9623.0841 | 0 | 137073.9311 | 0 | 0 | 0 | 0 | 0 | 401909.9614
2016-06-27 10:00 | 0 | 91639.747 | 0 | 0 | 0 | 0 | 0 | 425260 | 0 | 0 | 0 | 0 | 0 | 0 | 0 | 0 | 0 | 268881.549 | 35329851.9849 | 0 | 0 | 5259033.3981 | 0 | 0 | 0 | 0 | 0 | 0 | 0 | 0 | 0 | 0 | -189930.152 | 0 | 0 | 0 | 0 | 0 | 0 | 0 | 266092.7798
2016-06-27 11:00 | 542.7468 | 81030.3286 | 0 | 0 | 0 | 0 | 0 | 445867 | 0 | 0 | 0 | 0 | 0 | 0 | 0 | 0 | 0 | 99843.7138 | 35192778.0538 | 0 | 0 | 5083365.0784 | 0 | 0 | 0 | 0 | 0 | 0 | 0 | 0 | 0 | 0 | -189930.152 | 0 | 137073.9311 | 0 | 0 | 0 | 0 | 0 | 175668.3197
2016-06-27 12:00 | 103958.7883 | 63784.8074 | 0 | 0 | 0 | 0 | 0 | 473347 | 0 | 0 | 0 | 0 | 0 | 0 | 0 | 0 | 0 | 0 | 35192778.0538 | 0 | 0 | 4725180.9001 | 0 | 0 | 0 | 0 | 0 | 0 | 0 | 0 | 0 | 0 | -112183.9481 | 0 | 0 | 0 | 0 | 0 | 0 | 0 | 358184.1783
2016-06-27 13:00 | 448087.8902 | 58675.8197 | 0 | 0 | 0 | 0 | 0 | 505702 | 0 | 0 | 0 | 0 | 0 | 0 | 0 | 0 | 0 | 944.9218 | 35192778.0538 | 0 | 0 | 4725180.9001 | 0 | 0 | 0 | 0 | 0 | 0 | 0 | 0 | 0 | 0 | 1061.7099 | 0 | 0 | 0 | 0 | 0 | 0 | 0 | 0
2016-06-27 14:00 | 734651.7403 | 62437.1732 | 0 | 0 | 0 | 0 | 0 | 541134 | 0 | 0 | 0 | 0 | 0 | 0 | 0 | 0 | 0 | 0 | 35192778.0538 | 0 | 0 | 4979627.3572 | 0 | 0 | 0 | 0 | 0 | 0 | 0 | 0 | 0 | 0 | -1061.7099 | 0 | 0 | 0 | 0 | 0 | 0 | 257016.6233 | 0
2016-06-27 15:00 | 892642.9747 | 66262.165 | 0 | 0 | 0 | 0 | 0 | 575398 | 0 | 0 | 0 | 0 | 0 | 0 | 0 | 0 | 0 | 75231.1109 | 35192778.0538 | 0 | 0 | 5275615.3807 | 0 | 0 | 0 | 0 | 0 | 0 | 0 | 0 | 0 | 0 | 84529.3381 | 0 | 0 | 0 | 0 | 0 | 0 | 298977.8016 | 0
2016-06-27 16:00 | 956110.8725 | 69448.0456 | 0 | 0 | 0 | 0 | 0 | 605106 | 0 | 0 | 0 | 0 | 0 | 0 | 0 | 0 | 0 | 183343.9647 | 35192778.0538 | 0 | 0 | 5571603.4043 | 0 | 0 | 0 | 0 | 0 | 0 | 0 | 0 | 0 | 0 | 121475.1165 | 0 | 0 | 0 | 0 | 0 | 0 | 298977.8016 | 0
2016-06-27 17:00 | 998602.7276 | 70552.0036 | 0 | 0 | 0 | 0 | 0 | 630216 | 0 | 0 | 0 | 0 | 0 | 0 | 0 | 0 | 0 | 352381.7999 | 35192778.0538 | 0 | 0 | 5818121.8978 | 0 | 0 | 0 | 0 | 0 | 0 | 0 | 0 | 0 | 0 | 189930.152 | 0 | 0 | 0 | 0 | 0 | 0 | 249008.5793 | 0
2016-06-27 18:00 | 1017508.5731 | 72235.9184 | 0 | 0 | 0 | 0 | 0 | 649665 | 0 | 0 | 0 | 0 | 0 | 0 | 0 | 0 | 0 | 521419.6351 | 35192778.0538 | 0 | 0 | 6065769.7438 | 0 | 0 | 0 | 0 | 0 | 0 | 0 | 0 | 0 | 0 | 189930.152 | 0 | 0 | 0 | 0 | 0 | 0 | 250149.3395 | 0
2016-06-27 19:00 | 1018906.8067 | 74577.3446 | 0 | 0 | 0 | 0 | 0 | 662709 | 0 | 0 | 0 | 0 | 0 | 0 | 0 | 0 | 0 | 690457.4704 | 35192778.0538 | 0 | 0 | 6304206.2932 | 0 | 0 | 0 | 0 | 0 | 0 | 0 | 0 | 0 | 0 | 189930.152 | 0 | 0 | 0 | 0 | 0 | 0 | 240844.9993 | 0
2016-06-27 20:00 | 1017443.6362 | 75724.0597 | 0 | 0 | 0 | 0 | 0 | 670215 | 0 | 0 | 0 | 0 | 0 | 0 | 0 | 0 | 0 | 859495.3056 | 35192778.0538 | 0 | 0 | 6534898.6117 | 0 | 0 | 0 | 0 | 0 | 0 | 0 | 0 | 0 | 0 | 189930.152 | 0 | 0 | 0 | 0 | 0 | 0 | 233022.5439 | 0
2016-06-27 21:00 | 989676.7744 | 83830.0733 | 0 | 0 | 0 | 0 | 0 | 671047 | 0 | 0 | 0 | 0 | 0 | 0 | 0 | 0 | 0 | 951594.3267 | 35192778.0538 | 0 | 0 | 6830886.6352 | 0 | 0 | 0 | 0 | 0 | 0 | 0 | 0 | 0 | 0 | 103482.0461 | 0 | 0 | 0 | 0 | 0 | 0 | 298977.8016 | 0
2016-06-27 22:00 | 934837.6364 | 88415.1331 | 0 | 0 | 0 | 0 | 0 | 663408 | 0 | 0 | 0 | 0 | 0 | 0 | 0 | 0 | 0 | 1005765.9281 | 35192778.0538 | 0 | 0 | 7126874.6588 | 0 | 0 | 0 | 0 | 0 | 0 | 0 | 0 | 0 | 0 | 60866.9679 | 0 | 0 | 0 | 0 | 0 | 0 | 298977.8016 | 0
2016-06-27 23:00 | 824615.3982 | 94551.3852 | 0 | 0 | 0 | 0 | 0 | 649398 | 0 | 0 | 0 | 0 | 0 | 0 | 0 | 0 | 0 | 1081828.787 | 35192778.0538 | 0 | 0 | 7309336.5068 | 0 | 0 | 0 | 0 | 0 | 0 | 0 | 0 | 0 | 0 | 85463.8864 | 0 | 0 | 0 | 0 | 0 | 0 | 184304.897 | 0
2016-06-28 | 617899.6037 | 102173.608 | 0 | 0 | 0 | 0 | 0 | 630972 | 0 | 0 | 0 | 0 | 0 | 0 | 0 | 0 | 0 | 1081828.787 | 35192778.0538 | 0 | 0 | 7397546.7064 | 0 | 0 | 0 | 0 | 0 | 0 | 0 | 0 | 0 | 0 | 0 | 0 | 0 | 0 | 0 | 0 | 0 | 89101.2117 | 0
2016-06-28 01:00 | 221936.4717 | 124076.5581 | 0 | 0 | 0 | 0 | 0 | 611553 | 0 | 0 | 0 | 0 | 0 | 0 | 0 | 0 | 0 | 1081828.787 | 35055704.1227 | 0 | 0 | 7053033.5765 | 0 | 0 | 0 | 0 | 0 | 0 | 0 | 0 | 0 | 0 | 0 | 0 | 137073.9311 | 0 | 0 | 0 | 0 | 0 | 344513.1299
2016-06-28 02:00 | 8939.9073 | 158504.2485 | 0 | 0 | 0 | 0 | 0 | 582436 | 0 | 0 | 0 | 0 | 0 | 0 | 0 | 0 | 0 | 912790.9517 | 35041858.7553 | 0 | 0 | 6651123.6151 | 0 | 0 | 0 | 0 | 0 | 0 | 0 | 0 | 0 | 0 | -189930.152 | 0 | 13845.3675 | 0 | 0 | 0 | 0 | 0 | 401909.9614
2016-06-28 03:00 | 428.9867 | 181869.9158 | 0 | 0 | 0 | 0 | 0 | 542570 | 0 | 0 | 0 | 0 | 0 | 0 | 0 | 0 | 0 | 856065.1656 | 34904784.8242 | 0 | 0 | 6249213.6537 | 0 | 0 | 0 | 0 | 0 | 0 | 0 | 0 | 0 | 0 | -63736.8383 | 0 | 137073.9311 | 0 | 0 | 0 | 0 | 0 | 401909.9614
2016-06-28 04:00 | 79.4017 | 183904.8982 | 0 | 0 | 0 | 0 | 0 | 505108 | 0 | 0 | 0 | 0 | 0 | 0 | 0 | 0 | 0 | 763423 | 34904784.8242 | 0 | 0 | 5847303.6923 | 0 | 0 | 0 | 0 | 0 | 0 | 0 | 0 | 0 | 0 | -104092.321 | 0 | 0 | 0 | 0 | 0 | 0 | 0 | 401909.9614
2016-06-28 05:00 | 0 | 176266.4575 | 0 | 0 | 0 | 0 | 0 | 472652 | 0 | 0 | 0 | 0 | 0 | 0 | 0 | 0 | 0 | 692797.7946 | 34904784.8242 | 0 | 0 | 5445393.7309 | 0 | 0 | 0 | 0 | 0 | 0 | 0 | 0 | 0 | 0 | -79354.1633 | 0 | 0 | 0 | 0 | 0 | 0 | 0 | 401909.9614
2016-06-28 06:00 | 0 | 162623.5939 | 0 | 0 | 0 | 0 | 0 | 447155 | 0 | 0 | 0 | 0 | 0 | 0 | 0 | 0 | 0 | 632722.7706 | 34904784.8242 | 0 | 0 | 5043483.7695 | 0 | 0 | 0 | 0 | 0 | 0 | 0 | 0 | 0 | 0 | -67500.027 | 0 | 0 | 0 | 0 | 0 | 0 | 0 | 401909.9614
2016-06-28 07:00 | 0 | 143015.8387 | 0 | 0 | 0 | 0 | 0 | 428315 | 0 | 0 | 0 | 0 | 0 | 0 | 0 | 0 | 0 | 571964.4445 | 34904784.8242 | 0 | 0 | 4641573.808 | 0 | 0 | 0 | 0 | 0 | 0 | 0 | 0 | 0 | 0 | -68267.7821 | 0 | 0 | 0 | 0 | 0 | 0 | 0 | 401909.9614
2016-06-28 08:00 | 0 | 125307.7103 | 0 | 0 | 0 | 0 | 0 | 418966 | 0 | 0 | 0 | 0 | 0 | 0 | 0 | 0 | 0 | 503766.4942 | 34904784.8242 | 0 | 0 | 4239663.8466 | 0 | 0 | 0 | 0 | 0 | 0 | 0 | 0 | 0 | 0 | -76626.9105 | 0 | 0 | 0 | 0 | 0 | 0 | 0 | 401909.9614
2016-06-28 09:00 | 0 | 104418.4196 | 0 | 0 | 0 | 0 | 0 | 421131 | 0 | 0 | 0 | 0 | 0 | 0 | 0 | 0 | 0 | 415050.2251 | 34904784.8242 | 0 | 0 | 3837753.8852 | 0 | 0 | 0 | 0 | 0 | 0 | 0 | 0 | 0 | 0 | -99681.2012 | 0 | 0 | 0 | 0 | 0 | 0 | 0 | 401909.9614
2016-06-28 10:00 | 0 | 93661.3544 | 0 | 0 | 0 | 0 | 0 | 432714 | 0 | 0 | 0 | 0 | 0 | 0 | 0 | 0 | 0 | 246012.3898 | 34767710.8931 | 0 | 0 | 3708828.6748 | 0 | 0 | 0 | 0 | 0 | 0 | 0 | 0 | 0 | 0 | -189930.152 | 0 | 137073.9311 | 0 | 0 | 0 | 0 | 0 | 128925.2105
2016-06-28 11:00 | 373.7945 | 80828.4458 | 0 | 0 | 0 | 0 | 0 | 450973 | 0 | 0 | 0 | 0 | 0 | 0 | 0 | 0 | 0 | 76974.5546 | 34630636.962 | 0 | 0 | 3523018.0678 | 0 | 0 | 0 | 0 | 0 | 0 | 0 | 0 | 0 | 0 | -189930.152 | 0 | 137073.9311 | 0 | 0 | 0 | 0 | 0 | 185810.607
2016-06-28 12:00 | 97752.2432 | 56164.4796 | 0 | 0 | 0 | 0 | 0 | 473234 | 0 | 0 | 0 | 0 | 0 | 0 | 0 | 0 | 0 | 0 | 34493563.031 | 0 | 0 | 3239080.7836 | 0 | 0 | 0 | 0 | 0 | 0 | 0 | 0 | 0 | 0 | -86488.2636 | 0 | 137073.9311 | 0 | 0 | 0 | 0 | 0 | 283937.2842
2016-06-28 13:00 | 416995.6716 | 43412.6438 | 0 | 0 | 0 | 0 | 0 | 500024 | 0 | 0 | 0 | 0 | 0 | 0 | 0 | 0 | 0 | 0 | 34493563.031 | 0 | 0 | 3165718.4047 | 0 | 0 | 0 | 0 | 0 | 0 | 0 | 0 | 0 | 0 | 0 | 0 | 0 | 0 | 0 | 0 | 0 | 0 | 73362.3789
2016-06-28 14:00 | 706964.0916 | 45203.0299 | 0 | 0 | 0 | 0 | 0 | 529073 | 0 | 0 | 0 | 0 | 0 | 0 | 0 | 0 | 0 | 0 | 34493563.031 | 0 | 0 | 3386581.585 | 0 | 0 | 0 | 0 | 0 | 0 | 0 | 0 | 0 | 0 | 0 | 0 | 0 | 0 | 0 | 0 | 0 | 223094.1215 | 0
2016-06-28 15:00 | 868858.0334 | 47273.5825 | 0 | 0 | 0 | 0 | 0 | 556879 | 0 | 0 | 0 | 0 | 0 | 0 | 0 | 0 | 0 | 169037.8352 | 34493563.031 | 0 | 0 | 3554210.8243 | 0 | 0 | 0 | 0 | 0 | 0 | 0 | 0 | 0 | 0 | 189930.152 | 0 | 0 | 0 | 0 | 0 | 0 | 169322.464 | 0
2016-06-28 16:00 | 945334.1552 | 50648.1837 | 0 | 0 | 0 | 0 | 0 | 580836 | 0 | 0 | 0 | 0 | 0 | 0 | 0 | 0 | 0 | 338075.6705 | 34493563.031 | 0 | 0 | 3777174.8494 | 0 | 0 | 0 | 0 | 0 | 0 | 0 | 0 | 0 | 0 | 189930.152 | 0 | 0 | 0 | 0 | 0 | 0 | 225216.1869 | 0
2016-06-28 17:00 | 981044.4667 | 54754.35 | 0 | 0 | 0 | 0 | 0 | 601203 | 0 | 0 | 0 | 0 | 0 | 0 | 0 | 0 | 0 | 458775.704 | 34493563.031 | 0 | 0 | 4073162.8729 | 0 | 0 | 0 | 0 | 0 | 0 | 0 | 0 | 0 | 0 | 135618.0152 | 0 | 0 | 0 | 0 | 0 | 0 | 298977.8016 | 0
2016-06-28 18:00 | 984085.7403 | 58028.578 | 0 | 0 | 0 | 0 | 0 | 616276 | 0 | 0 | 0 | 0 | 0 | 0 | 0 | 0 | 0 | 571681.5639 | 34493563.031 | 0 | 0 | 4369150.8965 | 0 | 0 | 0 | 0 | 0 | 0 | 0 | 0 | 0 | 0 | 126860.5167 | 0 | 0 | 0 | 0 | 0 | 0 | 298977.8016 | 0
2016-06-28 19:00 | 964061.2057 | 60341.2801 | 0 | 0 | 0 | 0 | 0 | 624529 | 0 | 0 | 0 | 0 | 0 | 0 | 0 | 0 | 0 | 661478.7229 | 34493563.031 | 0 | 0 | 4665138.92 | 0 | 0 | 0 | 0 | 0 | 0 | 0 | 0 | 0 | 0 | 100895.6843 | 0 | 0 | 0 | 0 | 0 | 0 | 298977.8016 | 0
2016-06-28 20:00 | 961696.3432 | 63245.483 | 0 | 0 | 0 | 0 | 0 | 628520 | 0 | 0 | 0 | 0 | 0 | 0 | 0 | 0 | 0 | 748203.9048 | 34493563.031 | 0 | 0 | 4961126.9436 | 0 | 0 | 0 | 0 | 0 | 0 | 0 | 0 | 0 | 0 | 97444.0246 | 0 | 0 | 0 | 0 | 0 | 0 | 298977.8016 | 0
2016-06-28 21:00 | 948367.7785 | 61630.1257 | 0 | 0 | 0 | 0 | 0 | 628828 | 0 | 0 | 0 | 0 | 0 | 0 | 0 | 0 | 0 | 892096.8191 | 34493563.031 | 0 | 0 | 5178424.4912 | 0 | 0 | 0 | 0 | 0 | 0 | 0 | 0 | 0 | 0 | 161677.4319 | 0 | 0 | 0 | 0 | 0 | 0 | 219492.4723 | 0
2016-06-28 22:00 | 897459.3266 | 71209.9288 | 0 | 0 | 0 | 0 | 0 | 621537 | 0 | 0 | 0 | 0 | 0 | 0 | 0 | 0 | 0 | 1061134.6544 | 34493563.031 | 0 | 0 | 5334054.5736 | 0 | 0 | 0 | 0 | 0 | 0 | 0 | 0 | 0 | 0 | 189930.152 | 0 | 0 | 0 | 0 | 0 | 0 | 157202.1035 | 0
2016-06-28 23:00 | 764829.0907 | 85854.9959 | 0 | 0 | 0 | 0 | 0 | 607995 | 0 | 0 | 0 | 0 | 0 | 0 | 0 | 0 | 0 | 1011037.698 | 34493563.031 | 0 | 0 | 5630042.5972 | 0 | 0 | 0 | 0 | 0 | 0 | 0 | 0 | 0 | 0 | -56288.715 | 0 | 0 | 0 | 0 | 0 | 0 | 298977.8016 | 0
2016-06-29 | 569852.4734 | 101234.076 | 0 | 0 | 0 | 0 | 0 | 591546 | 0 | 0 | 0 | 0 | 0 | 0 | 0 | 0 | 0 | 1081828.787 | 34493563.031 | 0 | 0 | 5630042.5972 | 0 | 0 | 0 | 0 | 0 | 0 | 0 | 0 | 0 | 0 | 79540.5494 | 0 | 0 | 0 | 0 | 0 | 0 | 0 | 0
2016-06-29 01:00 | 217736.7391 | 120952.0821 | 0 | 0 | 0 | 0 | 0 | 574649 | 0 | 0 | 0 | 0 | 0 | 0 | 0 | 0 | 0 | 1064982.1553 | 34493563.031 | 0 | 0 | 5228132.6357 | 0 | 0 | 0 | 0 | 0 | 0 | 0 | 0 | 0 | 0 | -18928.7996 | 0 | 0 | 0 | 0 | 0 | 0 | 0 | 401909.9614
2016-06-29 02:00 | 8846.5419 | 147625.4518 | 0 | 0 | 0 | 0 | 0 | 547945 | 0 | 0 | 0 | 0 | 0 | 0 | 0 | 0 | 0 | 895944.3201 | 34356489.0999 | 0 | 0 | 5002132.6831 | 0 | 0 | 0 | 0 | 0 | 0 | 0 | 0 | 0 | 0 | -189930.152 | 0 | 137073.9311 | 0 | 0 | 0 | 0 | 0 | 225999.9526
2016-06-29 03:00 | 500.2787 | 163428.1247 | 0 | 0 | 0 | 0 | 0 | 513219 | 0 | 0 | 0 | 0 | 0 | 0 | 0 | 0 | 0 | 726906.4848 | 34356489.0999 | 0 | 0 | 4707020.7486 | 0 | 0 | 0 | 0 | 0 | 0 | 0 | 0 | 0 | 0 | -189930.152 | 0 | 0 | 0 | 0 | 0 | 0 | 0 | 295111.9346
2016-06-29 04:00 | 36.6268 | 167930.8564 | 0 | 0 | 0 | 0 | 0 | 478698 | 0 | 0 | 0 | 0 | 0 | 0 | 0 | 0 | 0 | 643514.2524 | 34356489.0999 | 0 | 0 | 4305110.7872 | 0 | 0 | 0 | 0 | 0 | 0 | 0 | 0 | 0 | 0 | -93699.1376 | 0 | 0 | 0 | 0 | 0 | 0 | 0 | 401909.9614
2016-06-29 05:00 | 0 | 166858.4019 | 0 | 0 | 0 | 0 | 0 | 449349 | 0 | 0 | 0 | 0 | 0 | 0 | 0 | 0 | 0 | 585255.5475 | 34356489.0999 | 0 | 0 | 3903200.8258 | 0 | 0 | 0 | 0 | 0 | 0 | 0 | 0 | 0 | 0 | -65459.2189 | 0 | 0 | 0 | 0 | 0 | 0 | 0 | 401909.9614
2016-06-29 06:00 | 0 | 153601.9178 | 0 | 0 | 0 | 0 | 0 | 424797 | 0 | 0 | 0 | 0 | 0 | 0 | 0 | 0 | 0 | 537049.8519 | 34356489.0999 | 0 | 0 | 3501290.8644 | 0 | 0 | 0 | 0 | 0 | 0 | 0 | 0 | 0 | 0 | -54163.703 | 0 | 0 | 0 | 0 | 0 | 0 | 0 | 401909.9614
2016-06-29 07:00 | 0 | 140978.0554 | 0 | 0 | 0 | 0 | 0 | 407843 | 0 | 0 | 0 | 0 | 0 | 0 | 0 | 0 | 0 | 492697.9787 | 34356489.0999 | 0 | 0 | 3099380.9029 | 0 | 0 | 0 | 0 | 0 | 0 | 0 | 0 | 0 | 0 | -49833.5654 | 0 | 0 | 0 | 0 | 0 | 0 | 0 | 401909.9614
2016-06-29 08:00 | 0 | 126383.7766 | 0 | 0 | 0 | 0 | 0 | 399379 | 0 | 0 | 0 | 0 | 0 | 0 | 0 | 0 | 0 | 323660.1434 | 34356489.0999 | 0 | 0 | 2945556.6966 | 0 | 0 | 0 | 0 | 0 | 0 | 0 | 0 | 0 | 0 | -189930.152 | 0 | 0 | 0 | 0 | 0 | 0 | 0 | 153824.2064
2016-06-29 09:00 | 0 | 91949.237 | 0 | 0 | 0 | 0 | 0 | 401264 | 0 | 0 | 0 | 0 | 0 | 0 | 0 | 0 | 0 | 241527.9319 | 34356489.0999 | 0 | 0 | 2543646.7352 | 0 | 0 | 0 | 0 | 0 | 0 | 0 | 0 | 0 | 0 | -92283.3838 | 0 | 0 | 0 | 0 | 0 | 0 | 0 | 401909.9614
2016-06-29 10:00 | 0 | 86810.0423 | 0 | 0 | 0 | 0 | 0 | 413223 | 0 | 0 | 0 | 0 | 0 | 0 | 0 | 0 | 0 | 144178.3269 | 34356489.0999 | 0 | 0 | 2141736.7738 | 0 | 0 | 0 | 0 | 0 | 0 | 0 | 0 | 0 | 0 | -109381.5786 | 0 | 0 | 0 | 0 | 0 | 0 | 0 | 401909.9614
2016-06-29 11:00 | 237.8962 | 78143.8496 | 0 | 0 | 0 | 0 | 0 | 432696 | 0 | 0 | 0 | 0 | 0 | 0 | 0 | 0 | 0 | 21996.5681 | 34356489.0999 | 0 | 0 | 1739826.8124 | 0 | 0 | 0 | 0 | 0 | 0 | 0 | 0 | 0 | 0 | -137282.875 | 0 | 0 | 0 | 0 | 0 | 0 | 0 | 401909.9614
2016-06-29 12:00 | 94879.4863 | 55089.8065 | 0 | 0 | 0 | 0 | 0 | 456995 | 0 | 0 | 0 | 0 | 0 | 0 | 0 | 0 | 0 | 12659.1794 | 34219415.1688 | 0 | 0 | 1337916.8509 | 0 | 0 | 0 | 0 | 0 | 0 | 0 | 0 | 0 | 0 | -10491.4481 | 0 | 137073.9311 | 0 | 0 | 0 | 0 | 0 | 401909.9614
2016-06-29 13:00 | 423711.5181 | 33763.6499 | 0 | 0 | 0 | 0 | 0 | 482516 | 0 | 0 | 0 | 0 | 0 | 0 | 0 | 0 | 0 | 0 | 34219415.1688 | 0 | 0 | 1317885.3046 | 0 | 0 | 0 | 0 | 0 | 0 | 0 | 0 | 0 | 0 | -14223.797 | 0 | 0 | 0 | 0 | 0 | 0 | 0 | 20031.5463
2016-06-29 14:00 | 729404.3616 | 27033.8332 | 0 | 0 | 0 | 0 | 0 | 511202 | 0 | 0 | 0 | 0 | 0 | 0 | 0 | 0 | 0 | 0 | 34219415.1688 | 0 | 0 | 1560669.1375 | 0 | 0 | 0 | 0 | 0 | 0 | 0 | 0 | 0 | 0 | 0 | 0 | 0 | 0 | 0 | 0 | 0 | 245236.1948 | 0
2016-06-29 15:00 | 891730.9656 | 24464.693 | 0 | 0 | 0 | 0 | 0 | 540055 | 0 | 0 | 0 | 0 | 0 | 0 | 0 | 0 | 0 | 169037.8352 | 34219415.1688 | 0 | 0 | 1745017.539 | 0 | 0 | 0 | 0 | 0 | 0 | 0 | 0 | 0 | 0 | 189930.152 | 0 | 0 | 0 | 0 | 0 | 0 | 186210.5066 | 0
2016-06-29 16:00 | 957502.2632 | 22891.3856 | 0 | 0 | 0 | 0 | 0 | 565473 | 0 | 0 | 0 | 0 | 0 | 0 | 0 | 0 | 0 | 272226.9693 | 34219415.1688 | 0 | 0 | 2041005.5626 | 0 | 0 | 0 | 0 | 0 | 0 | 0 | 0 | 0 | 0 | 115942.8473 | 0 | 0 | 0 | 0 | 0 | 0 | 298977.8016 | 0
2016-06-29 17:00 | 976229.4055 | 20594.435 | 0 | 0 | 0 | 0 | 0 | 588208 | 0 | 0 | 0 | 0 | 0 | 0 | 0 | 0 | 0 | 441264.8046 | 34219415.1688 | 0 | 0 | 2257504.3942 | 0 | 0 | 0 | 0 | 0 | 0 | 0 | 0 | 0 | 0 | 189930.152 | 0 | 0 | 0 | 0 | 0 | 0 | 218685.6886 | 0
2016-06-29 18:00 | 992672.3227 | 19901.3958 | 0 | 0 | 0 | 0 | 0 | 607375 | 0 | 0 | 0 | 0 | 0 | 0 | 0 | 0 | 0 | 535801.4206 | 34219415.1688 | 0 | 0 | 2553492.4178 | 0 | 0 | 0 | 0 | 0 | 0 | 0 | 0 | 0 | 0 | 106220.917 | 0 | 0 | 0 | 0 | 0 | 0 | 298977.8016 | 0
2016-06-29 19:00 | 992757.4051 | 21408.3143 | 0 | 0 | 0 | 0 | 0 | 621004 | 0 | 0 | 0 | 0 | 0 | 0 | 0 | 0 | 0 | 619625.1075 | 34219415.1688 | 0 | 0 | 2849480.4414 | 0 | 0 | 0 | 0 | 0 | 0 | 0 | 0 | 0 | 0 | 94183.9179 | 0 | 0 | 0 | 0 | 0 | 0 | 298977.8016 | 0
2016-06-29 20:00 | 986343.9841 | 24797.6555 | 0 | 0 | 0 | 0 | 0 | 630653 | 0 | 0 | 0 | 0 | 0 | 0 | 0 | 0 | 0 | 692169.7534 | 34219415.1688 | 0 | 0 | 3145468.4649 | 0 | 0 | 0 | 0 | 0 | 0 | 0 | 0 | 0 | 0 | 81510.838 | 0 | 0 | 0 | 0 | 0 | 0 | 298977.8016 | 0
2016-06-29 21:00 | 945862.2594 | 28410.5645 | 0 | 0 | 0 | 0 | 0 | 634465 | 0 | 0 | 0 | 0 | 0 | 0 | 0 | 0 | 0 | 728508.4732 | 34219415.1688 | 0 | 0 | 3441456.4885 | 0 | 0 | 0 | 0 | 0 | 0 | 0 | 0 | 0 | 0 | 40830.0223 | 0 | 0 | 0 | 0 | 0 | 0 | 298977.8016 | 0
2016-06-29 22:00 | 878627.1894 | 37869.2634 | 0 | 0 | 0 | 0 | 0 | 629556 | 0 | 0 | 0 | 0 | 0 | 0 | 0 | 0 | 0 | 854544.0174 | 34219415.1688 | 0 | 0 | 3585330.6955 | 0 | 0 | 0 | 0 | 0 | 0 | 0 | 0 | 0 | 0 | 141612.971 | 0 | 0 | 0 | 0 | 0 | 0 | 145327.4818 | 0
2016-06-29 23:00 | 763182.8365 | 52884.5737 | 0 | 0 | 0 | 0 | 0 | 616067 | 0 | 0 | 0 | 0 | 0 | 0 | 0 | 0 | 0 | 1023581.8526 | 34219415.1688 | 0 | 0 | 3595300.2511 | 0 | 0 | 0 | 0 | 0 | 0 | 0 | 0 | 0 | 0 | 189930.152 | 0 | 0 | 0 | 0 | 0 | 0 | 10070.2582 | 0
2016-06-30 | 586843.7237 | 75784.2699 | 0 | 0 | 0 | 0 | 0 | 597182 | 0 | 0 | 0 | 0 | 0 | 0 | 0 | 0 | 0 | 1081828.787 | 34219415.1688 | 0 | 0 | 3595300.2511 | 0 | 0 | 0 | 0 | 0 | 0 | 0 | 0 | 0 | 0 | 65445.9936 | 0 | 0 | 0 | 0 | 0 | 0 | 0 | 0
2016-06-30 01:00 | 226456.0892 | 106170.0113 | 0 | 0 | 0 | 0 | 0 | 580014 | 0 | 0 | 0 | 0 | 0 | 0 | 0 | 0 | 0 | 912790.9517 | 34219415.1688 | 0 | 0 | 3488897.0148 | 0 | 0 | 0 | 0 | 0 | 0 | 0 | 0 | 0 | 0 | -189930.152 | 0 | 0 | 0 | 0 | 0 | 0 | 0 | 106403.2362
2016-06-30 02:00 | 9250.0243 | 136818.1546 | 0 | 0 | 0 | 0 | 0 | 553545 | 0 | 0 | 0 | 0 | 0 | 0 | 0 | 0 | 0 | 814052.0716 | 34082341.2377 | 0 | 0 | 3086987.0534 | 0 | 0 | 0 | 0 | 0 | 0 | 0 | 0 | 0 | 0 | -110942.5619 | 0 | 137073.9311 | 0 | 0 | 0 | 0 | 0 | 401909.9614
2016-06-30 03:00 | 496.7652 | 151595.0916 | 0 | 0 | 0 | 0 | 0 | 516726 | 0 | 0 | 0 | 0 | 0 | 0 | 0 | 0 | 0 | 645014.2363 | 33945267.3066 | 0 | 0 | 2910688.6992 | 0 | 0 | 0 | 0 | 0 | 0 | 0 | 0 | 0 | 0 | -189930.152 | 0 | 137073.9311 | 0 | 0 | 0 | 0 | 0 | 176298.3542
2016-06-30 04:00 | 58.8428 | 154266.0645 | 0 | 0 | 0 | 0 | 0 | 480169 | 0 | 0 | 0 | 0 | 0 | 0 | 0 | 0 | 0 | 475976.4011 | 33945267.3066 | 0 | 0 | 2658996.2164 | 0 | 0 | 0 | 0 | 0 | 0 | 0 | 0 | 0 | 0 | -189930.152 | 0 | 0 | 0 | 0 | 0 | 0 | 0 | 251692.4828
2016-06-30 05:00 | 0 | 147907.6294 | 0 | 0 | 0 | 0 | 0 | 449511 | 0 | 0 | 0 | 0 | 0 | 0 | 0 | 0 | 0 | 406616.3431 | 33933820.1653 | 0 | 0 | 2257086.255 | 0 | 0 | 0 | 0 | 0 | 0 | 0 | 0 | 0 | 0 | -77932.6495 | 0 | 11447.1413 | 0 | 0 | 0 | 0 | 0 | 401909.9614
2016-06-30 06:00 | 0 | 139855.222 | 0 | 0 | 0 | 0 | 0 | 424274 | 0 | 0 | 0 | 0 | 0 | 0 | 0 | 0 | 0 | 346641.5581 | 33933820.1653 | 0 | 0 | 1855176.2936 | 0 | 0 | 0 | 0 | 0 | 0 | 0 | 0 | 0 | 0 | -67387.3989 | 0 | 0 | 0 | 0 | 0 | 0 | 0 | 401909.9614
2016-06-30 07:00 | 0 | 133482.5338 | 0 | 0 | 0 | 0 | 0 | 406855 | 0 | 0 | 0 | 0 | 0 | 0 | 0 | 0 | 0 | 367255.5538 | 33796746.2343 | 0 | 0 | 1453266.3322 | 0 | 0 | 0 | 0 | 0 | 0 | 0 | 0 | 0 | 0 | 23161.7929 | 0 | 137073.9311 | 0 | 0 | 0 | 0 | 0 | 401909.9614
2016-06-30 08:00 | 0 | 130470.9098 | 0 | 0 | 0 | 0 | 0 | 398026 | 0 | 0 | 0 | 0 | 0 | 0 | 0 | 0 | 0 | 322289.451 | 33796746.2343 | 0 | 0 | 1051356.3708 | 0 | 0 | 0 | 0 | 0 | 0 | 0 | 0 | 0 | 0 | -50523.711 | 0 | 0 | 0 | 0 | 0 | 0 | 0 | 401909.9614
2016-06-30 09:00 | 0 | 120865.0321 | 0 | 0 | 0 | 0 | 0 | 399538 | 0 | 0 | 0 | 0 | 0 | 0 | 0 | 0 | 0 | 267428.437 | 33796746.2343 | 0 | 0 | 649446.4094 | 0 | 0 | 0 | 0 | 0 | 0 | 0 | 0 | 0 | 0 | -61641.5888 | 0 | 0 | 0 | 0 | 0 | 0 | 0 | 401909.9614
2016-06-30 10:00 | 0 | 118260.8731 | 0 | 0 | 0 | 0 | 0 | 410455 | 0 | 0 | 0 | 0 | 0 | 0 | 0 | 0 | 0 | 98390.6017 | 33659672.3032 | 0 | 0 | 607296.2335 | 0 | 0 | 0 | 0 | 0 | 0 | 0 | 0 | 0 | 0 | -189930.152 | 0 | 137073.9311 | 0 | 0 | 0 | 0 | 0 | 42150.1759
2016-06-30 11:00 | 107.7318 | 110741.6356 | 0 | 0 | 0 | 0 | 0 | 428603 | 0 | 0 | 0 | 0 | 0 | 0 | 0 | 0 | 0 | 79505.3594 | 33522598.3721 | 0 | 0 | 205386.2721 | 0 | 0 | 0 | 0 | 0 | 0 | 0 | 0 | 0 | 0 | -21219.3734 | 0 | 137073.9311 | 0 | 0 | 0 | 0 | 0 | 401909.9614
2016-06-30 12:00 | 79956.8646 | 92341.8039 | 0 | 0 | 0 | 0 | 0 | 452042 | 0 | 0 | 0 | 0 | 0 | 0 | 0 | 0 | 0 | 0 | 33385524.441 | 0 | 0 | 0 | 0 | 0 | 0 | 0 | 0 | 0 | 0 | 0 | 0 | 0 | -89331.8645 | 0 | 137073.9311 | 0 | 0 | 0 | 0 | 0 | 205386.2721
2016-06-30 13:00 | 390075.8111 | 81126.4617 | 0 | 0 | 0 | 0 | 0 | 479897 | 0 | 0 | 0 | 0 | 0 | 0 | 0 | 0 | 0 | 0 | 33370533.5321 | 0 | 0 | 0 | 0 | 0 | 0 | 0 | 0 | 0 | 0 | 0 | 0 | 0 | 0 | 0 | 14990.9089 | 0 | 0 | 0 | 0 | 0 | 0
2016-06-30 14:00 | 670522.49 | 92124.2922 | 0 | 0 | 0 | 0 | 0 | 509011 | 0 | 0 | 0 | 0 | 0 | 0 | 0 | 0 | 0 | 0 | 33370533.5321 | 0 | 0 | 251099.4244 | 0 | 0 | 0 | 0 | 0 | 0 | 0 | 0 | 0 | 0 | 0 | 0 | 0 | 0 | 0 | 0 | 0 | 253635.7822 | 0
2016-06-30 15:00 | 834439.81 | 99606.6877 | 0 | 0 | 0 | 0 | 0 | 536971 | 0 | 0 | 0 | 0 | 0 | 0 | 0 | 0 | 0 | 169037.8352 | 33370533.5321 | 0 | 0 | 456173.3167 | 0 | 0 | 0 | 0 | 0 | 0 | 0 | 0 | 0 | 0 | 189930.152 | 0 | 0 | 0 | 0 | 0 | 0 | 207145.3458 | 0
2016-06-30 16:00 | 913474.2641 | 99202.4992 | 0 | 0 | 0 | 0 | 0 | 561106 | 0 | 0 | 0 | 0 | 0 | 0 | 0 | 0 | 0 | 304845.5713 | 33370533.5321 | 0 | 0 | 752161.3402 | 0 | 0 | 0 | 0 | 0 | 0 | 0 | 0 | 0 | 0 | 152592.9618 | 0 | 0 | 0 | 0 | 0 | 0 | 298977.8016 | 0
2016-06-30 17:00 | 950314.5337 | 99088.7971 | 0 | 0 | 0 | 0 | 0 | 582107 | 0 | 0 | 0 | 0 | 0 | 0 | 0 | 0 | 0 | 454649.0623 | 33370533.5321 | 0 | 0 | 1048149.3638 | 0 | 0 | 0 | 0 | 0 | 0 | 0 | 0 | 0 | 0 | 168318.5292 | 0 | 0 | 0 | 0 | 0 | 0 | 298977.8016 | 0
2016-06-30 18:00 | 899801.7883 | 101027.5577 | 0 | 0 | 0 | 0 | 0 | 600446 | 0 | 0 | 0 | 0 | 0 | 0 | 0 | 0 | 0 | 544899.9969 | 33370533.5321 | 0 | 0 | 1344137.3874 | 0 | 0 | 0 | 0 | 0 | 0 | 0 | 0 | 0 | 0 | 101405.5445 | 0 | 0 | 0 | 0 | 0 | 0 | 298977.8016 | 0
2016-06-30 19:00 | 920021.0854 | 106185.2928 | 0 | 0 | 0 | 0 | 0 | 614080 | 0 | 0 | 0 | 0 | 0 | 0 | 0 | 0 | 0 | 685544.6406 | 33370533.5321 | 0 | 0 | 1595695.089 | 0 | 0 | 0 | 0 | 0 | 0 | 0 | 0 | 0 | 0 | 158027.6896 | 0 | 0 | 0 | 0 | 0 | 0 | 254098.6885 | 0
2016-06-30 20:00 | 890637.3738 | 116952.4397 | 0 | 0 | 0 | 0 | 0 | 623589 | 0 | 0 | 0 | 0 | 0 | 0 | 0 | 0 | 0 | 854582.4759 | 33370533.5321 | 0 | 0 | 1787825.0439 | 0 | 0 | 0 | 0 | 0 | 0 | 0 | 0 | 0 | 0 | 189930.152 | 0 | 0 | 0 | 0 | 0 | 0 | 194070.6615 | 0
2016-06-30 21:00 | 856363.3756 | 134726.2078 | 0 | 0 | 0 | 0 | 0 | 626709 | 0 | 0 | 0 | 0 | 0 | 0 | 0 | 0 | 0 | 912790.9517 | 33370533.5321 | 0 | 0 | 2083813.0675 | 0 | 0 | 0 | 0 | 0 | 0 | 0 | 0 | 0 | 0 | 65402.7818 | 0 | 0 | 0 | 0 | 0 | 0 | 298977.8016 | 0
2016-06-30 22:00 | 792748.4198 | 144973.5856 | 0 | 0 | 0 | 0 | 0 | 620594 | 0 | 0 | 0 | 0 | 0 | 0 | 0 | 0 | 0 | 1081828.787 | 33370533.5321 | 0 | 0 | 2209738.9424 | 0 | 0 | 0 | 0 | 0 | 0 | 0 | 0 | 0 | 0 | 189930.152 | 0 | 0 | 0 | 0 | 0 | 0 | 127197.8534 | 0
2016-06-30 23:00 | 685556.1508 | 155287.7677 | 0 | 0 | 0 | 0 | 0 | 607167 | 0 | 0 | 0 | 0 | 0 | 0 | 0 | 0 | 0 | 1023711.0011 | 33370533.5321 | 0 | 0 | 2505726.9659 | 0 | 0 | 0 | 0 | 0 | 0 | 0 | 0 | 0 | 0 | -65300.883 | 0 | 0 | 0 | 0 | 0 | 0 | 298977.8016 | 0
2016-07-01 | 524153.4987 | 168438.762 | 0 | 0 | 0 | 0 | 0 | 590202 | 0 | 0 | 0 | 0 | 0 | 0 | 0 | 0 | 0 | 1081828.787 | 33370533.5321 | 0 | 0 | 2542445.4498 | 0 | 0 | 0 | 0 | 0 | 0 | 0 | 0 | 0 | 0 | 65300.883 | 0 | 0 | 0 | 0 | 0 | 0 | 37089.3776 | 0
2016-07-01 01:00 | 215929.4545 | 186768.2929 | 0 | 0 | 0 | 0 | 0 | 574790 | 0 | 0 | 0 | 0 | 0 | 0 | 0 | 0 | 0 | 1081828.787 | 33370533.5321 | 0 | 0 | 2223756.0931 | 0 | 0 | 0 | 0 | 0 | 0 | 0 | 0 | 0 | 0 | 0 | 0 | 0 | 0 | 0 | 0 | 0 | 0 | 318689.3567
2016-07-01 02:00 | 8691.1624 | 215947.7722 | 0 | 0 | 0 | 0 | 0 | 549953 | 0 | 0 | 0 | 0 | 0 | 0 | 0 | 0 | 0 | 912790.9517 | 33370533.5321 | 0 | 0 | 1973045.1423 | 0 | 0 | 0 | 0 | 0 | 0 | 0 | 0 | 0 | 0 | -189930.152 | 0 | 0 | 0 | 0 | 0 | 0 | 0 | 250710.9508
2016-07-01 03:00 | 517.3876 | 238455.4063 | 0 | 0 | 0 | 0 | 0 | 515518 | 0 | 0 | 0 | 0 | 0 | 0 | 0 | 0 | 0 | 743753.1165 | 33370533.5321 | 0 | 0 | 1812646.8939 | 0 | 0 | 0 | 0 | 0 | 0 | 0 | 0 | 0 | 0 | -189930.152 | 0 | 0 | 0 | 0 | 0 | 0 | 0 | 160398.2484
2016-07-01 04:00 | 79.0856 | 250064.8848 | 0 | 0 | 0 | 0 | 0 | 480417 | 0 | 0 | 0 | 0 | 0 | 0 | 0 | 0 | 0 | 574715.2812 | 33370533.5321 | 0 | 0 | 1737937.8613 | 0 | 0 | 0 | 0 | 0 | 0 | 0 | 0 | 0 | 0 | -189930.152 | 0 | 0 | 0 | 0 | 0 | 0 | 0 | 74709.0326
2016-07-01 05:00 | 0 | 254625.1525 | 0 | 0 | 0 | 0 | 0 | 450190 | 0 | 0 | 0 | 0 | 0 | 0 | 0 | 0 | 0 | 405677.446 | 33360818.5397 | 0 | 0 | 1737937.8613 | 0 | 0 | 0 | 0 | 0 | 0 | 0 | 0 | 0 | 0 | -189930.152 | 0 | 9714.9924 | 0 | 0 | 0 | 0 | 0 | 0
2016-07-01 06:00 | 0 | 248986.0034 | 0 | 0 | 0 | 0 | 0 | 426366 | 0 | 0 | 0 | 0 | 0 | 0 | 0 | 0 | 0 | 440967.1765 | 33360818.5397 | 0 | 0 | 1336027.8999 | 0 | 0 | 0 | 0 | 0 | 0 | 0 | 0 | 0 | 0 | 39651.3826 | 0 | 0 | 0 | 0 | 0 | 0 | 0 | 401909.9614
2016-07-01 07:00 | 0 | 244348.9484 | 0 | 0 | 0 | 0 | 0 | 409213 | 0 | 0 | 0 | 0 | 0 | 0 | 0 | 0 | 0 | 453439.2338 | 33360818.5397 | 0 | 0 | 1004773.0866 | 0 | 0 | 0 | 0 | 0 | 0 | 0 | 0 | 0 | 0 | 14013.5476 | 0 | 0 | 0 | 0 | 0 | 0 | 0 | 331254.8133
2016-07-01 08:00 | 0 | 237864.0314 | 0 | 0 | 0 | 0 | 0 | 400250 | 0 | 0 | 0 | 0 | 0 | 0 | 0 | 0 | 0 | 502073.6493 | 33360818.5397 | 0 | 0 | 602863.1252 | 0 | 0 | 0 | 0 | 0 | 0 | 0 | 0 | 0 | 0 | 54645.4106 | 0 | 0 | 0 | 0 | 0 | 0 | 0 | 401909.9614
2016-07-01 09:00 | 0 | 210513.4807 | 0 | 0 | 0 | 0 | 0 | 401487 | 0 | 0 | 0 | 0 | 0 | 0 | 0 | 0 | 0 | 333035.814 | 33359019.6306 | 0 | 0 | 602863.1252 | 0 | 0 | 0 | 0 | 0 | 0 | 0 | 0 | 0 | 0 | -189930.152 | 0 | 1798.9091 | 0 | 0 | 0 | 0 | 0 | 0
2016-07-01 10:00 | 0 | 200918.3809 | 0 | 0 | 0 | 0 | 0 | 412287 | 0 | 0 | 0 | 0 | 0 | 0 | 0 | 0 | 0 | 338075.6705 | 33359019.6306 | 0 | 0 | 200953.1638 | 0 | 0 | 0 | 0 | 0 | 0 | 0 | 0 | 0 | 0 | 5662.76 | 0 | 0 | 0 | 0 | 0 | 0 | 0 | 401909.9614
2016-07-01 11:00 | 10.5861 | 188185.2025 | 0 | 0 | 0 | 0 | 0 | 428746 | 0 | 0 | 0 | 0 | 0 | 0 | 0 | 0 | 0 | 169037.8352 | 33359019.6306 | 0 | 0 | 107212.313 | 0 | 0 | 0 | 0 | 0 | 0 | 0 | 0 | 0 | 0 | -189930.152 | 0 | 0 | 0 | 0 | 0 | 0 | 0 | 93740.8508
2016-07-01 12:00 | 54902.3291 | 154841.9852 | 0 | 0 | 0 | 0 | 0 | 450070 | 0 | 0 | 0 | 0 | 0 | 0 | 0 | 0 | 0 | 0 | 33324346.1986 | 0 | 0 | 51129.0848 | 0 | 0 | 0 | 0 | 0 | 0 | 0 | 0 | 0 | 0 | -189930.152 | 0 | 34673.432 | 0 | 0 | 0 | 0 | 0 | 56083.2282
2016-07-01 13:00 | 305621.4539 | 145092.8403 | 0 | 0 | 0 | 0 | 0 | 478324 | 0 | 0 | 0 | 0 | 0 | 0 | 0 | 0 | 0 | 0 | 33324346.1986 | 0 | 0 | 0 | 0 | 0 | 0 | 0 | 0 | 0 | 0 | 0 | 0 | 0 | 0 | 0 | 0 | 0 | 0 | 0 | 0 | 0 | 51129.0848
2016-07-01 14:00 | 564463.5179 | 0 | 0 | 0 | 0 | 0 | 0 | 508012 | 0 | 0 | 0 | 0 | 0 | 0 | 0 | 0 | 0 | 29189.5208 | 33343269.6414 | 0 | 0 | 0 | 0 | 0 | 0 | 0 | 0 | 0 | 0 | 0 | 0 | 0 | 32797.2144 | 23654.3035 | 0 | 0 | 0 | 0 | 0 | 0 | 0
2016-07-01 15:00 | 740775.8666 | 139958.1104 | 0 | 0 | 0 | 0 | 0 | 535615 | 0 | 0 | 0 | 0 | 0 | 0 | 0 | 0 | 0 | 198227.3561 | 33362193.0842 | 0 | 0 | 130219.1763 | 0 | 0 | 0 | 0 | 0 | 0 | 0 | 0 | 0 | 0 | 189930.152 | 23654.3035 | 0 | 0 | 0 | 0 | 0 | 131534.5215 | 0
2016-07-01 16:00 | 808399.9498 | 133351.6137 | 0 | 0 | 0 | 0 | 0 | 559186 | 0 | 0 | 0 | 0 | 0 | 0 | 0 | 0 | 0 | 251568.134 | 33381116.5271 | 0 | 0 | 426207.1999 | 0 | 0 | 0 | 0 | 0 | 0 | 0 | 0 | 0 | 0 | 59933.4584 | 23654.3035 | 0 | 0 | 0 | 0 | 0 | 298977.8016 | 0
2016-07-01 17:00 | 860489.6891 | 0 | 0 | 0 | 0 | 0 | 0 | 579245 | 0 | 0 | 0 | 0 | 0 | 0 | 0 | 0 | 0 | 214733.3337 | 33400039.9699 | 0 | 0 | 722195.2234 | 0 | 0 | 0 | 0 | 0 | 0 | 0 | 0 | 0 | 0 | -41387.416 | 23654.3035 | 0 | 0 | 0 | 0 | 0 | 298977.8016 | 0
2016-07-01 18:00 | 846558.7125 | 92132.0297 | 0 | 0 | 0 | 0 | 0 | 595305 | 0 | 0 | 0 | 0 | 0 | 0 | 0 | 0 | 0 | 296759.0255 | 33418963.4127 | 0 | 0 | 947487.2861 | 0 | 0 | 0 | 0 | 0 | 0 | 0 | 0 | 0 | 0 | 92163.6986 | 23654.3035 | 0 | 0 | 0 | 0 | 0 | 227567.74 | 0
2016-07-01 19:00 | 861231.0874 | 0 | 0 | 0 | 0 | 0 | 0 | 605699 | 0 | 0 | 0 | 0 | 0 | 0 | 0 | 0 | 0 | 465796.8607 | 33437886.8556 | 0 | 0 | 989015.4416 | 0 | 0 | 0 | 0 | 0 | 0 | 0 | 0 | 0 | 0 | 189930.152 | 23654.3035 | 0 | 0 | 0 | 0 | 0 | 41947.6319 | 0
2016-07-01 20:00 | 857042.6565 | 0 | 0 | 0 | 0 | 0 | 0 | 611337 | 0 | 0 | 0 | 0 | 0 | 0 | 0 | 0 | 0 | 634834.696 | 33456810.2984 | 0 | 0 | 1020815.4306 | 0 | 0 | 0 | 0 | 0 | 0 | 0 | 0 | 0 | 0 | 189930.152 | 23654.3035 | 0 | 0 | 0 | 0 | 0 | 32121.201 | 0
2016-07-01 21:00 | 808820.4011 | 173364.673 | 0 | 0 | 0 | 0 | 0 | 611951 | 0 | 0 | 0 | 0 | 0 | 0 | 0 | 0 | 0 | 677200.4484 | 33475733.7412 | 0 | 0 | 1316803.4542 | 0 | 0 | 0 | 0 | 0 | 0 | 0 | 0 | 0 | 0 | 47601.969 | 23654.3035 | 0 | 0 | 0 | 0 | 0 | 298977.8016 | 0
2016-07-01 22:00 | 743609.1831 | 193168.3621 | 0 | 0 | 0 | 0 | 0 | 605031 | 0 | 0 | 0 | 0 | 0 | 0 | 0 | 0 | 0 | 846238.2836 | 33494657.184 | 0 | 0 | 1433783.923 | 0 | 0 | 0 | 0 | 0 | 0 | 0 | 0 | 0 | 0 | 189930.152 | 23654.3035 | 0 | 0 | 0 | 0 | 0 | 118162.0897 | 0
2016-07-01 23:00 | 632447.9081 | 171774.5474 | 0 | 0 | 0 | 0 | 0 | 590638 | 0 | 0 | 0 | 0 | 0 | 0 | 0 | 0 | 0 | 1015276.1189 | 33513580.6269 | 0 | 0 | 1433783.923 | 0 | 0 | 0 | 0 | 0 | 0 | 0 | 0 | 0 | 0 | 189930.152 | 23654.3035 | 0 | 0 | 0 | 0 | 0 | 0 | 0
2016-07-02 | 463613.3888 | 206531.1934 | 0 | 0 | 0 | 0 | 0 | 571712 | 0 | 0 | 0 | 0 | 0 | 0 | 0 | 0 | 0 | 1081828.787 | 33532504.0697 | 0 | 0 | 1433783.923 | 0 | 0 | 0 | 0 | 0 | 0 | 0 | 0 | 0 | 0 | 74778.2787 | 23654.3035 | 0 | 0 | 0 | 0 | 0 | 0 | 0
2016-07-02 01:00 | 221131.8176 | 222754.1477 | 0 | 0 | 0 | 0 | 0 | 554807 | 0 | 0 | 0 | 0 | 0 | 0 | 0 | 0 | 0 | 1081828.787 | 33532504.0697 | 0 | 0 | 1228374.5994 | 0 | 0 | 0 | 0 | 0 | 0 | 0 | 0 | 0 | 0 | 0 | 0 | 0 | 0 | 0 | 0 | 0 | 0 | 205409.3236
2016-07-02 02:00 | 8387.8687 | 257135.7173 | 0 | 0 | 0 | 0 | 0 | 531328 | 0 | 0 | 0 | 0 | 0 | 0 | 0 | 0 | 0 | 1038420.7859 | 33532504.0697 | 0 | 0 | 826464.638 | 0 | 0 | 0 | 0 | 0 | 0 | 0 | 0 | 0 | 0 | -48773.0349 | 0 | 0 | 0 | 0 | 0 | 0 | 0 | 401909.9614
2016-07-02 03:00 | 400.132 | 287653.7264 | 0 | 0 | 0 | 0 | 0 | 499376 | 0 | 0 | 0 | 0 | 0 | 0 | 0 | 0 | 0 | 1043502.0074 | 33532504.0697 | 0 | 0 | 424554.6766 | 0 | 0 | 0 | 0 | 0 | 0 | 0 | 0 | 0 | 0 | 5709.2376 | 0 | 0 | 0 | 0 | 0 | 0 | 0 | 401909.9614
2016-07-02 04:00 | 50.8941 | 296584.1254 | 0 | 0 | 0 | 0 | 0 | 466635 | 0 | 0 | 0 | 0 | 0 | 0 | 0 | 0 | 0 | 892202.0248 | 33532504.0697 | 0 | 0 | 424554.6766 | 0 | 0 | 0 | 0 | 0 | 0 | 0 | 0 | 0 | 0 | -169999.9805 | 0 | 0 | 0 | 0 | 0 | 0 | 0 | 0
2016-07-02 05:00 | 0 | 295438.4089 | 0 | 0 | 0 | 0 | 0 | 439718 | 0 | 0 | 0 | 0 | 0 | 0 | 0 | 0 | 0 | 763793.1887 | 33532504.0697 | 0 | 0 | 424554.6766 | 0 | 0 | 0 | 0 | 0 | 0 | 0 | 0 | 0 | 0 | -144279.5911 | 0 | 0 | 0 | 0 | 0 | 0 | 0 | 0
2016-07-02 06:00 | 0 | 288809.7137 | 0 | 0 | 0 | 0 | 0 | 416966 | 0 | 0 | 0 | 0 | 0 | 0 | 0 | 0 | 0 | 649734.0939 | 33532504.0697 | 0 | 0 | 424554.6766 | 0 | 0 | 0 | 0 | 0 | 0 | 0 | 0 | 0 | 0 | -128156.2863 | 0 | 0 | 0 | 0 | 0 | 0 | 0 | 0
2016-07-02 07:00 | 0 | 276460.9906 | 0 | 0 | 0 | 0 | 0 | 399240 | 0 | 0 | 0 | 0 | 0 | 0 | 0 | 0 | 0 | 551343.8257 | 33532504.0697 | 0 | 0 | 401909.9614 | 0 | 0 | 0 | 0 | 0 | 0 | 0 | 0 | 0 | 0 | -110550.8632 | 0 | 0 | 0 | 0 | 0 | 0 | 0 | 22644.7152
2016-07-02 08:00 | 0 | 262421.6156 | 0 | 0 | 0 | 0 | 0 | 387170 | 0 | 0 | 0 | 0 | 0 | 0 | 0 | 0 | 0 | 440317.7636 | 33532504.0697 | 0 | 0 | 401909.9614 | 0 | 0 | 0 | 0 | 0 | 0 | 0 | 0 | 0 | 0 | -124748.3844 | 0 | 0 | 0 | 0 | 0 | 0 | 0 | 0
2016-07-02 09:00 | 0 | 215016.6484 | 0 | 0 | 0 | 0 | 0 | 380581 | 0 | 0 | 0 | 0 | 0 | 0 | 0 | 0 | 0 | 292965.4907 | 33532504.0697 | 0 | 0 | 401909.9614 | 0 | 0 | 0 | 0 | 0 | 0 | 0 | 0 | 0 | 0 | -165564.3516 | 0 | 0 | 0 | 0 | 0 | 0 | 0 | 0
2016-07-02 10:00 | 0 | 197322.3148 | 0 | 0 | 0 | 0 | 0 | 378094 | 0 | 0 | 0 | 0 | 0 | 0 | 0 | 0 | 0 | 132078.6909 | 33532504.0697 | 0 | 0 | 401909.9614 | 0 | 0 | 0 | 0 | 0 | 0 | 0 | 0 | 0 | 0 | -180771.6852 | 0 | 0 | 0 | 0 | 0 | 0 | 0 | 0
2016-07-02 11:00 | 58.2969 | 186508.8249 | 0 | 0 | 0 | 0 | 0 | 383661 | 0 | 0 | 0 | 0 | 0 | 0 | 0 | 0 | 0 | 149823.0667 | 33532504.0697 | 0 | 0 | 0 | 0 | 0 | 0 | 0 | 0 | 0 | 0 | 0 | 0 | 0 | 19937.5009 | 0 | 0 | 0 | 0 | 0 | 0 | 0 | 401909.9614
2016-07-02 12:00 | 63074.0235 | 169201.4521 | 0 | 0 | 0 | 0 | 0 | 400616 | 0 | 0 | 0 | 0 | 0 | 0 | 0 | 0 | 0 | 0 | 33532504.0697 | 0 | 0 | 0 | 0 | 0 | 0 | 0 | 0 | 0 | 0 | 0 | 0 | 0 | -168340.5243 | 0 | 0 | 0 | 0 | 0 | 0 | 0 | 0
2016-07-02 13:00 | 353763.8721 | 96360.4315 | 0 | 0 | 0 | 0 | 0 | 426470 | 0 | 0 | 0 | 0 | 0 | 0 | 0 | 0 | 0 | 0 | 33551427.5125 | 0 | 0 | 0 | 0 | 0 | 0 | 0 | 0 | 0 | 0 | 0 | 0 | 0 | 0 | 23654.3035 | 0 | 0 | 0 | 0 | 0 | 0 | 0
2016-07-02 14:00 | 673694.0303 | 0 | 0 | 0 | 0 | 0 | 0 | 455527 | 0 | 0 | 0 | 0 | 0 | 0 | 0 | 0 | 0 | 0 | 33570350.9554 | 0 | 0 | 192567.5995 | 0 | 0 | 0 | 0 | 0 | 0 | 0 | 0 | 0 | 0 | 0 | 23654.3035 | 0 | 0 | 0 | 0 | 0 | 194512.7268 | 0
2016-07-02 15:00 | 849142.4593 | 0 | 0 | 0 | 0 | 0 | 0 | 483095 | 0 | 0 | 0 | 0 | 0 | 0 | 0 | 0 | 0 | 38639.6652 | 33589274.3982 | 0 | 0 | 488555.623 | 0 | 0 | 0 | 0 | 0 | 0 | 0 | 0 | 0 | 0 | 43415.3542 | 23654.3035 | 0 | 0 | 0 | 0 | 0 | 298977.8016 | 0
2016-07-02 16:00 | 933553.9488 | 0 | 0 | 0 | 0 | 0 | 0 | 505288 | 0 | 0 | 0 | 0 | 0 | 0 | 0 | 0 | 0 | 207677.5005 | 33608197.841 | 0 | 0 | 701090.3014 | 0 | 0 | 0 | 0 | 0 | 0 | 0 | 0 | 0 | 0 | 189930.152 | 23654.3035 | 0 | 0 | 0 | 0 | 0 | 214681.4933 | 0
2016-07-02 17:00 | 961950.2614 | 0 | 0 | 0 | 0 | 0 | 0 | 521550 | 0 | 0 | 0 | 0 | 0 | 0 | 0 | 0 | 0 | 362330.1186 | 33627121.2839 | 0 | 0 | 941639.4829 | 0 | 0 | 0 | 0 | 0 | 0 | 0 | 0 | 0 | 0 | 173766.9866 | 23654.3035 | 0 | 0 | 0 | 0 | 0 | 242978.9712 | 0
2016-07-02 18:00 | 976875.944 | 0 | 0 | 0 | 0 | 0 | 0 | 534147 | 0 | 0 | 0 | 0 | 0 | 0 | 0 | 0 | 0 | 469216.3052 | 33646044.7267 | 0 | 0 | 1237627.5064 | 0 | 0 | 0 | 0 | 0 | 0 | 0 | 0 | 0 | 0 | 120096.8388 | 23654.3035 | 0 | 0 | 0 | 0 | 0 | 298977.8016 | 0
2016-07-02 19:00 | 984488.2805 | 0 | 0 | 0 | 0 | 0 | 0 | 543318 | 0 | 0 | 0 | 0 | 0 | 0 | 0 | 0 | 0 | 574715.2812 | 33664968.1695 | 0 | 0 | 1533615.53 | 0 | 0 | 0 | 0 | 0 | 0 | 0 | 0 | 0 | 0 | 118538.1754 | 23654.3035 | 0 | 0 | 0 | 0 | 0 | 298977.8016 | 0
2016-07-02 20:00 | 986896.0535 | 0 | 0 | 0 | 0 | 0 | 0 | 550529 | 0 | 0 | 0 | 0 | 0 | 0 | 0 | 0 | 0 | 743753.1165 | 33683891.6124 | 0 | 0 | 1754170.302 | 0 | 0 | 0 | 0 | 0 | 0 | 0 | 0 | 0 | 0 | 189930.152 | 23654.3035 | 0 | 0 | 0 | 0 | 0 | 222782.598 | 0
2016-07-02 21:00 | 999631.2765 | 0 | 0 | 0 | 0 | 0 | 0 | 553668 | 0 | 0 | 0 | 0 | 0 | 0 | 0 | 0 | 0 | 912790.9517 | 33702815.0552 | 0 | 0 | 1984225.3348 | 0 | 0 | 0 | 0 | 0 | 0 | 0 | 0 | 0 | 0 | 189930.152 | 23654.3035 | 0 | 0 | 0 | 0 | 0 | 232378.821 | 0
2016-07-02 22:00 | 929078.2909 | 0 | 0 | 0 | 0 | 0 | 0 | 551163 | 0 | 0 | 0 | 0 | 0 | 0 | 0 | 0 | 0 | 1081828.787 | 33721738.498 | 0 | 0 | 2146912.8618 | 0 | 0 | 0 | 0 | 0 | 0 | 0 | 0 | 0 | 0 | 189930.152 | 23654.3035 | 0 | 0 | 0 | 0 | 0 | 164330.8354 | 0
2016-07-02 23:00 | 818046.1564 | 0 | 0 | 0 | 0 | 0 | 0 | 541555 | 0 | 0 | 0 | 0 | 0 | 0 | 0 | 0 | 0 | 1040763.3426 | 33740661.9408 | 0 | 0 | 2442900.8853 | 0 | 0 | 0 | 0 | 0 | 0 | 0 | 0 | 0 | 0 | -46140.9487 | 23654.3035 | 0 | 0 | 0 | 0 | 0 | 298977.8016 | 0
2016-07-03 | 638289.109 | 0 | 0 | 0 | 0 | 0 | 0 | 529567 | 0 | 0 | 0 | 0 | 0 | 0 | 0 | 0 | 0 | 1081828.787 | 33759585.3837 | 0 | 0 | 2481438.4735 | 0 | 0 | 0 | 0 | 0 | 0 | 0 | 0 | 0 | 0 | 46140.9487 | 23654.3035 | 0 | 0 | 0 | 0 | 0 | 38926.8567 | 0
2016-07-03 01:00 | 255295.952 | 244784.6544 | 0 | 0 | 0 | 0 | 0 | 519482 | 0 | 0 | 0 | 0 | 0 | 0 | 0 | 0 | 0 | 1080546.0735 | 33759585.3837 | 0 | 0 | 2448178.9504 | 0 | 0 | 0 | 0 | 0 | 0 | 0 | 0 | 0 | 0 | -1441.2511 | 0 | 0 | 0 | 0 | 0 | 0 | 0 | 33259.5231
2016-07-03 02:00 | 9020.5341 | 270127.9856 | 0 | 0 | 0 | 0 | 0 | 501337 | 0 | 0 | 0 | 0 | 0 | 0 | 0 | 0 | 0 | 1075956.2535 | 33759585.3837 | 0 | 0 | 2046268.989 | 0 | 0 | 0 | 0 | 0 | 0 | 0 | 0 | 0 | 0 | -5157.1011 | 0 | 0 | 0 | 0 | 0 | 0 | 0 | 401909.9614
2016-07-03 03:00 | 501.3476 | 285073.4964 | 0 | 0 | 0 | 0 | 0 | 475042 | 0 | 0 | 0 | 0 | 0 | 0 | 0 | 0 | 0 | 907330.4846 | 33759585.3837 | 0 | 0 | 2046268.989 | 0 | 0 | 0 | 0 | 0 | 0 | 0 | 0 | 0 | 0 | -189467.156 | 0 | 0 | 0 | 0 | 0 | 0 | 0 | 0
2016-07-03 04:00 | 48.69 | 293940.4119 | 0 | 0 | 0 | 0 | 0 | 447642 | 0 | 0 | 0 | 0 | 0 | 0 | 0 | 0 | 0 | 770579.4053 | 33759585.3837 | 0 | 0 | 2046268.989 | 0 | 0 | 0 | 0 | 0 | 0 | 0 | 0 | 0 | 0 | -153652.8981 | 0 | 0 | 0 | 0 | 0 | 0 | 0 | 0
2016-07-03 05:00 | 0 | 299519.731 | 0 | 0 | 0 | 0 | 0 | 423652 | 0 | 0 | 0 | 0 | 0 | 0 | 0 | 0 | 0 | 660101.6859 | 33759585.3837 | 0 | 0 | 2046268.989 | 0 | 0 | 0 | 0 | 0 | 0 | 0 | 0 | 0 | 0 | -124132.269 | 0 | 0 | 0 | 0 | 0 | 0 | 0 | 0
2016-07-03 06:00 | 0 | 297143.7415 | 0 | 0 | 0 | 0 | 0 | 404833 | 0 | 0 | 0 | 0 | 0 | 0 | 0 | 0 | 0 | 757416.1733 | 33759585.3837 | 0 | 0 | 1644359.0276 | 0 | 0 | 0 | 0 | 0 | 0 | 0 | 0 | 0 | 0 | 109342.1207 | 0 | 0 | 0 | 0 | 0 | 0 | 0 | 401909.9614
2016-07-03 07:00 | 0 | 291155.1661 | 0 | 0 | 0 | 0 | 0 | 389215 | 0 | 0 | 0 | 0 | 0 | 0 | 0 | 0 | 0 | 670142.9211 | 33759585.3837 | 0 | 0 | 1644359.0276 | 0 | 0 | 0 | 0 | 0 | 0 | 0 | 0 | 0 | 0 | -98059.8339 | 0 | 0 | 0 | 0 | 0 | 0 | 0 | 0
2016-07-03 08:00 | 0 | 286530.4183 | 0 | 0 | 0 | 0 | 0 | 378146 | 0 | 0 | 0 | 0 | 0 | 0 | 0 | 0 | 0 | 588605.0534 | 33759585.3837 | 0 | 0 | 1644359.0276 | 0 | 0 | 0 | 0 | 0 | 0 | 0 | 0 | 0 | 0 | -91615.5817 | 0 | 0 | 0 | 0 | 0 | 0 | 0 | 0
2016-07-03 09:00 | 0 | 0 | 0 | 0 | 0 | 0 | 0 | 372341 | 0 | 0 | 0 | 0 | 0 | 0 | 0 | 0 | 0 | 419567.2181 | 33759585.3837 | 0 | 0 | 1306561.1608 | 0 | 0 | 0 | 0 | 0 | 0 | 0 | 0 | 0 | 0 | -189930.152 | 0 | 0 | 0 | 0 | 0 | 0 | 0 | 337797.8667
2016-07-03 10:00 | 0 | 198842.4312 | 0 | 0 | 0 | 0 | 0 | 368890 | 0 | 0 | 0 | 0 | 0 | 0 | 0 | 0 | 0 | 268224.8819 | 33759585.3837 | 0 | 0 | 1306561.1608 | 0 | 0 | 0 | 0 | 0 | 0 | 0 | 0 | 0 | 0 | -170047.5688 | 0 | 0 | 0 | 0 | 0 | 0 | 0 | 0
2016-07-03 11:00 | 83.2092 | 193307.3942 | 0 | 0 | 0 | 0 | 0 | 371706 | 0 | 0 | 0 | 0 | 0 | 0 | 0 | 0 | 0 | 109524.1789 | 33759585.3837 | 0 | 0 | 1306561.1608 | 0 | 0 | 0 | 0 | 0 | 0 | 0 | 0 | 0 | 0 | -178315.3966 | 0 | 0 | 0 | 0 | 0 | 0 | 0 | 0
2016-07-03 12:00 | 90067.8175 | 173482.3073 | 0 | 0 | 0 | 0 | 0 | 386611 | 0 | 0 | 0 | 0 | 0 | 0 | 0 | 0 | 0 | 0 | 33759585.3837 | 0 | 0 | 1306561.1608 | 0 | 0 | 0 | 0 | 0 | 0 | 0 | 0 | 0 | 0 | -123060.8752 | 0 | 0 | 0 | 0 | 0 | 0 | 0 | 0
2016-07-03 13:00 | 450589.9436 | 0 | 0 | 0 | 0 | 0 | 0 | 411545 | 0 | 0 | 0 | 0 | 0 | 0 | 0 | 0 | 0 | 0 | 33778508.8265 | 0 | 0 | 1321797.8945 | 0 | 0 | 0 | 0 | 0 | 0 | 0 | 0 | 0 | 0 | 0 | 23654.3035 | 0 | 0 | 0 | 0 | 0 | 15390.6401 | 0
2016-07-03 14:00 | 761941.1051 | 0 | 0 | 0 | 0 | 0 | 0 | 439309 | 0 | 0 | 0 | 0 | 0 | 0 | 0 | 0 | 0 | 0 | 33797432.2693 | 0 | 0 | 1617785.918 | 0 | 0 | 0 | 0 | 0 | 0 | 0 | 0 | 0 | 0 | 0 | 23654.3035 | 0 | 0 | 0 | 0 | 0 | 298977.8016 | 0
2016-07-03 15:00 | 933841.5839 | 0 | 0 | 0 | 0 | 0 | 0 | 464843 | 0 | 0 | 0 | 0 | 0 | 0 | 0 | 0 | 0 | 130266.1661 | 33816355.7122 | 0 | 0 | 1913773.9416 | 0 | 0 | 0 | 0 | 0 | 0 | 0 | 0 | 0 | 0 | 146366.4788 | 23654.3035 | 0 | 0 | 0 | 0 | 0 | 298977.8016 | 0
2016-07-03 16:00 | 992328.4805 | 0 | 0 | 0 | 0 | 0 | 0 | 488465 | 0 | 0 | 0 | 0 | 0 | 0 | 0 | 0 | 0 | 291562.0902 | 33835279.155 | 0 | 0 | 2209761.9651 | 0 | 0 | 0 | 0 | 0 | 0 | 0 | 0 | 0 | 0 | 181231.3753 | 23654.3035 | 0 | 0 | 0 | 0 | 0 | 298977.8016 | 0
2016-07-03 17:00 | 1019105.2571 | 0 | 0 | 0 | 0 | 0 | 0 | 506543 | 0 | 0 | 0 | 0 | 0 | 0 | 0 | 0 | 0 | 460599.9254 | 33854202.5978 | 0 | 0 | 2505749.9887 | 0 | 0 | 0 | 0 | 0 | 0 | 0 | 0 | 0 | 0 | 189930.152 | 23654.3035 | 0 | 0 | 0 | 0 | 0 | 298977.8016 | 0
2016-07-03 18:00 | 1024096.6237 | 0 | 0 | 0 | 0 | 0 | 0 | 520834 | 0 | 0 | 0 | 0 | 0 | 0 | 0 | 0 | 0 | 621361.087 | 33873126.0407 | 0 | 0 | 2801738.0122 | 0 | 0 | 0 | 0 | 0 | 0 | 0 | 0 | 0 | 0 | 180630.5186 | 23654.3035 | 0 | 0 | 0 | 0 | 0 | 298977.8016 | 0
2016-07-03 19:00 | 1030061.8798 | 0 | 0 | 0 | 0 | 0 | 0 | 531090 | 0 | 0 | 0 | 0 | 0 | 0 | 0 | 0 | 0 | 778303.4865 | 33892049.4835 | 0 | 0 | 3097726.0358 | 0 | 0 | 0 | 0 | 0 | 0 | 0 | 0 | 0 | 0 | 176339.7747 | 23654.3035 | 0 | 0 | 0 | 0 | 0 | 298977.8016 | 0
2016-07-03 20:00 | 1047078.7474 | 0 | 0 | 0 | 0 | 0 | 0 | 538146 | 0 | 0 | 0 | 0 | 0 | 0 | 0 | 0 | 0 | 944111.0582 | 33910972.9263 | 0 | 0 | 3393714.0593 | 0 | 0 | 0 | 0 | 0 | 0 | 0 | 0 | 0 | 0 | 186300.6423 | 23654.3035 | 0 | 0 | 0 | 0 | 0 | 298977.8016 | 0
2016-07-03 21:00 | 878002.1137 | 0 | 0 | 0 | 0 | 0 | 0 | 542328 | 0 | 0 | 0 | 0 | 0 | 0 | 0 | 0 | 0 | 955718.4458 | 33929896.3691 | 0 | 0 | 3689702.0829 | 0 | 0 | 0 | 0 | 0 | 0 | 0 | 0 | 0 | 0 | 13042.0085 | 23654.3035 | 0 | 0 | 0 | 0 | 0 | 298977.8016 | 0
2016-07-03 22:00 | 1005058.1177 | 0 | 0 | 0 | 0 | 0 | 0 | 540729 | 0 | 0 | 0 | 0 | 0 | 0 | 0 | 0 | 0 | 1081828.787 | 33948819.812 | 0 | 0 | 3985690.1065 | 0 | 0 | 0 | 0 | 0 | 0 | 0 | 0 | 0 | 0 | 141697.0126 | 23654.3035 | 0 | 0 | 0 | 0 | 0 | 298977.8016 | 0
2016-07-03 23:00 | 854842.1051 | 0 | 0 | 0 | 0 | 0 | 0 | 532210 | 0 | 0 | 0 | 0 | 0 | 0 | 0 | 0 | 0 | 1081828.787 | 33967743.2548 | 0 | 0 | 4281678.13 | 0 | 0 | 0 | 0 | 0 | 0 | 0 | 0 | 0 | 0 | 0 | 23654.3035 | 0 | 0 | 0 | 0 | 0 | 298977.8016 | 0
2016-07-04 | 668836.548 | 0 | 0 | 0 | 0 | 0 | 0 | 521496 | 0 | 0 | 0 | 0 | 0 | 0 | 0 | 0 | 0 | 1081828.787 | 33986666.6976 | 0 | 0 | 4404127.5121 | 0 | 0 | 0 | 0 | 0 | 0 | 0 | 0 | 0 | 0 | 0 | 23654.3035 | 0 | 0 | 0 | 0 | 0 | 123686.2445 | 0
2016-07-04 01:00 | 262584.4988 | 188395.2249 | 0 | 0 | 0 | 0 | 0 | 511466 | 0 | 0 | 0 | 0 | 0 | 0 | 0 | 0 | 0 | 1027996.001 | 33986666.6976 | 0 | 0 | 4404127.5121 | 0 | 0 | 0 | 0 | 0 | 0 | 0 | 0 | 0 | 0 | -60486.2763 | 0 | 0 | 0 | 0 | 0 | 0 | 0 | 0
2016-07-04 02:00 | 9308.6738 | 218194.1721 | 0 | 0 | 0 | 0 | 0 | 495426 | 0 | 0 | 0 | 0 | 0 | 0 | 0 | 0 | 0 | 858958.1658 | 33986666.6976 | 0 | 0 | 4259696.0267 | 0 | 0 | 0 | 0 | 0 | 0 | 0 | 0 | 0 | 0 | -189930.152 | 0 | 0 | 0 | 0 | 0 | 0 | 0 | 144431.4853
2016-07-04 03:00 | 462.7824 | 239234.8446 | 0 | 0 | 0 | 0 | 0 | 471952 | 0 | 0 | 0 | 0 | 0 | 0 | 0 | 0 | 0 | 845409.7014 | 33986666.6976 | 0 | 0 | 3857786.0653 | 0 | 0 | 0 | 0 | 0 | 0 | 0 | 0 | 0 | 0 | -15222.9938 | 0 | 0 | 0 | 0 | 0 | 0 | 0 | 401909.9614
2016-07-04 04:00 | 31.1241 | 243557.7419 | 0 | 0 | 0 | 0 | 0 | 444686 | 0 | 0 | 0 | 0 | 0 | 0 | 0 | 0 | 0 | 859591.1796 | 33986666.6976 | 0 | 0 | 3455876.1039 | 0 | 0 | 0 | 0 | 0 | 0 | 0 | 0 | 0 | 0 | 15934.2452 | 0 | 0 | 0 | 0 | 0 | 0 | 0 | 401909.9614
2016-07-04 05:00 | 0 | 244971.5454 | 0 | 0 | 0 | 0 | 0 | 420950 | 0 | 0 | 0 | 0 | 0 | 0 | 0 | 0 | 0 | 896128.2825 | 33986666.6976 | 0 | 0 | 3053966.1425 | 0 | 0 | 0 | 0 | 0 | 0 | 0 | 0 | 0 | 0 | 41052.9246 | 0 | 0 | 0 | 0 | 0 | 0 | 0 | 401909.9614
2016-07-04 06:00 | 0 | 240103.0464 | 0 | 0 | 0 | 0 | 0 | 400759 | 0 | 0 | 0 | 0 | 0 | 0 | 0 | 0 | 0 | 753144.4837 | 33986666.6976 | 0 | 0 | 3053966.1425 | 0 | 0 | 0 | 0 | 0 | 0 | 0 | 0 | 0 | 0 | -160655.9536 | 0 | 0 | 0 | 0 | 0 | 0 | 0 | 0
2016-07-04 07:00 | 0 | 232420.702 | 0 | 0 | 0 | 0 | 0 | 385823 | 0 | 0 | 0 | 0 | 0 | 0 | 0 | 0 | 0 | 616616.4385 | 33986666.6976 | 0 | 0 | 3053966.1425 | 0 | 0 | 0 | 0 | 0 | 0 | 0 | 0 | 0 | 0 | -153402.298 | 0 | 0 | 0 | 0 | 0 | 0 | 0 | 0
2016-07-04 08:00 | 0 | 0 | 0 | 0 | 0 | 0 | 0 | 377948 | 0 | 0 | 0 | 0 | 0 | 0 | 0 | 0 | 0 | 447578.6033 | 33986666.6976 | 0 | 0 | 2705784.9424 | 0 | 0 | 0 | 0 | 0 | 0 | 0 | 0 | 0 | 0 | -189930.152 | 0 | 0 | 0 | 0 | 0 | 0 | 0 | 348181.2001
2016-07-04 09:00 | 0 | 230124.8637 | 0 | 0 | 0 | 0 | 0 | 375023 | 0 | 0 | 0 | 0 | 0 | 0 | 0 | 0 | 0 | 318619.262 | 33986666.6976 | 0 | 0 | 2705784.9424 | 0 | 0 | 0 | 0 | 0 | 0 | 0 | 0 | 0 | 0 | -144898.1363 | 0 | 0 | 0 | 0 | 0 | 0 | 0 | 0
2016-07-04 10:00 | 0 | 205358.1117 | 0 | 0 | 0 | 0 | 0 | 373626 | 0 | 0 | 0 | 0 | 0 | 0 | 0 | 0 | 0 | 169037.8352 | 33986666.6976 | 0 | 0 | 2705416.6656 | 0 | 0 | 0 | 0 | 0 | 0 | 0 | 0 | 0 | 0 | -168069.0188 | 0 | 0 | 0 | 0 | 0 | 0 | 0 | 368.2768
2016-07-04 11:00 | 178.1711 | 0 | 0 | 0 | 0 | 0 | 0 | 376666 | 0 | 0 | 0 | 0 | 0 | 0 | 0 | 0 | 0 | 0 | 33986666.6976 | 0 | 0 | 2359939.4861 | 0 | 0 | 0 | 0 | 0 | 0 | 0 | 0 | 0 | 0 | -189930.152 | 0 | 0 | 0 | 0 | 0 | 0 | 0 | 345477.1795
2016-07-04 12:00 | 104989.1449 | 153422.9175 | 0 | 0 | 0 | 0 | 0 | 392312 | 0 | 0 | 0 | 0 | 0 | 0 | 0 | 0 | 0 | 0 | 33986666.6976 | 0 | 0 | 2111976.6388 | 0 | 0 | 0 | 0 | 0 | 0 | 0 | 0 | 0 | 0 | 0 | 0 | 0 | 0 | 0 | 0 | 0 | 0 | 247962.8473
2016-07-04 13:00 | 481332.1873 | 0 | 0 | 0 | 0 | 0 | 0 | 418892 | 0 | 0 | 0 | 0 | 0 | 0 | 0 | 0 | 0 | 0 | 34005590.1405 | 0 | 0 | 2150374.6637 | 0 | 0 | 0 | 0 | 0 | 0 | 0 | 0 | 0 | 0 | 0 | 23654.3035 | 0 | 0 | 0 | 0 | 0 | 38785.8837 | 0
2016-07-04 14:00 | 772897.1051 | 0 | 0 | 0 | 0 | 0 | 0 | 450265 | 0 | 0 | 0 | 0 | 0 | 0 | 0 | 0 | 0 | 0 | 34024513.5833 | 0 | 0 | 2446362.6873 | 0 | 0 | 0 | 0 | 0 | 0 | 0 | 0 | 0 | 0 | 0 | 23654.3035 | 0 | 0 | 0 | 0 | 0 | 298977.8016 | 0
2016-07-04 15:00 | 944012.1053 | 0 | 0 | 0 | 0 | 0 | 0 | 479712 | 0 | 0 | 0 | 0 | 0 | 0 | 0 | 0 | 0 | 126084.5202 | 34043437.0261 | 0 | 0 | 2742350.7108 | 0 | 0 | 0 | 0 | 0 | 0 | 0 | 0 | 0 | 0 | 141668.0002 | 23654.3035 | 0 | 0 | 0 | 0 | 0 | 298977.8016 | 0
2016-07-04 16:00 | 1001378.9592 | 0 | 0 | 0 | 0 | 0 | 0 | 505125 | 0 | 0 | 0 | 0 | 0 | 0 | 0 | 0 | 0 | 280607.9703 | 34062360.469 | 0 | 0 | 3038338.7344 | 0 | 0 | 0 | 0 | 0 | 0 | 0 | 0 | 0 | 0 | 173621.854 | 23654.3035 | 0 | 0 | 0 | 0 | 0 | 298977.8016 | 0
2016-07-04 17:00 | 1031468.1754 | 0 | 0 | 0 | 0 | 0 | 0 | 524716 | 0 | 0 | 0 | 0 | 0 | 0 | 0 | 0 | 0 | 444474.8328 | 34081283.9118 | 0 | 0 | 3334326.758 | 0 | 0 | 0 | 0 | 0 | 0 | 0 | 0 | 0 | 0 | 184120.0703 | 23654.3035 | 0 | 0 | 0 | 0 | 0 | 298977.8016 | 0
2016-07-04 18:00 | 1045091.7164 | 0 | 0 | 0 | 0 | 0 | 0 | 539792 | 0 | 0 | 0 | 0 | 0 | 0 | 0 | 0 | 0 | 607049.0069 | 34100207.3546 | 0 | 0 | 3630314.7815 | 0 | 0 | 0 | 0 | 0 | 0 | 0 | 0 | 0 | 0 | 182667.6113 | 23654.3035 | 0 | 0 | 0 | 0 | 0 | 298977.8016 | 0
2016-07-04 19:00 | 1062576.48 | 0 | 0 | 0 | 0 | 0 | 0 | 550802 | 0 | 0 | 0 | 0 | 0 | 0 | 0 | 0 | 0 | 775385.7205 | 34119130.7974 | 0 | 0 | 3926302.8051 | 0 | 0 | 0 | 0 | 0 | 0 | 0 | 0 | 0 | 0 | 189142.3748 | 23654.3035 | 0 | 0 | 0 | 0 | 0 | 298977.8016 | 0
2016-07-04 20:00 | 1072153.2571 | 0 | 0 | 0 | 0 | 0 | 0 | 559591 | 0 | 0 | 0 | 0 | 0 | 0 | 0 | 0 | 0 | 944423.5558 | 34138054.2403 | 0 | 0 | 4222290.8286 | 0 | 0 | 0 | 0 | 0 | 0 | 0 | 0 | 0 | 0 | 189930.152 | 23654.3035 | 0 | 0 | 0 | 0 | 0 | 298977.8016 | 0
2016-07-04 21:00 | 923175.5494 | 0 | 0 | 0 | 0 | 0 | 0 | 564260 | 0 | 0 | 0 | 0 | 0 | 0 | 0 | 0 | 0 | 976715.8211 | 34156977.6831 | 0 | 0 | 4518278.8522 | 0 | 0 | 0 | 0 | 0 | 0 | 0 | 0 | 0 | 0 | 36283.4442 | 23654.3035 | 0 | 0 | 0 | 0 | 0 | 298977.8016 | 0
2016-07-04 22:00 | 1003083.5611 | 0 | 0 | 0 | 0 | 0 | 0 | 562347 | 0 | 0 | 0 | 0 | 0 | 0 | 0 | 0 | 0 | 1081828.787 | 34175901.1259 | 0 | 0 | 4814266.8757 | 0 | 0 | 0 | 0 | 0 | 0 | 0 | 0 | 0 | 0 | 118104.456 | 23654.3035 | 0 | 0 | 0 | 0 | 0 | 298977.8016 | 0
2016-07-04 23:00 | 874505.1877 | 0 | 0 | 0 | 0 | 0 | 0 | 553619 | 0 | 0 | 0 | 0 | 0 | 0 | 0 | 0 | 0 | 1080274.9204 | 34194824.5688 | 0 | 0 | 5110254.8993 | 0 | 0 | 0 | 0 | 0 | 0 | 0 | 0 | 0 | 0 | -1745.9174 | 23654.3035 | 0 | 0 | 0 | 0 | 0 | 298977.8016 | 0
2016-07-05 | 653041.0708 | 0 | 0 | 0 | 0 | 0 | 0 | 541829 | 0 | 0 | 0 | 0 | 0 | 0 | 0 | 0 | 0 | 1081828.787 | 34213748.0116 | 0 | 0 | 5195208.6306 | 0 | 0 | 0 | 0 | 0 | 0 | 0 | 0 | 0 | 0 | 1745.9174 | 23654.3035 | 0 | 0 | 0 | 0 | 0 | 85811.8498 | 0
2016-07-05 01:00 | 247630.1071 | 178278.6191 | 0 | 0 | 0 | 0 | 0 | 528918 | 0 | 0 | 0 | 0 | 0 | 0 | 0 | 0 | 0 | 1081828.787 | 34213748.0116 | 0 | 0 | 5004450.7163 | 0 | 0 | 0 | 0 | 0 | 0 | 0 | 0 | 0 | 0 | 0 | 0 | 0 | 0 | 0 | 0 | 0 | 0 | 190757.9144
2016-07-05 02:00 | 9120.2987 | 237247.694 | 0 | 0 | 0 | 0 | 0 | 512243 | 0 | 0 | 0 | 0 | 0 | 0 | 0 | 0 | 0 | 1038357.9579 | 34213748.0116 | 0 | 0 | 4602540.7548 | 0 | 0 | 0 | 0 | 0 | 0 | 0 | 0 | 0 | 0 | -48843.6281 | 0 | 0 | 0 | 0 | 0 | 0 | 0 | 401909.9614
2016-07-05 03:00 | 482.3291 | 285517.5613 | 0 | 0 | 0 | 0 | 0 | 489014 | 0 | 0 | 0 | 0 | 0 | 0 | 0 | 0 | 0 | 869320.1227 | 34213748.0116 | 0 | 0 | 4578311.2037 | 0 | 0 | 0 | 0 | 0 | 0 | 0 | 0 | 0 | 0 | -189930.152 | 0 | 0 | 0 | 0 | 0 | 0 | 0 | 24229.5512
2016-07-05 04:00 | 17.8202 | 312193.5011 | 0 | 0 | 0 | 0 | 0 | 463425 | 0 | 0 | 0 | 0 | 0 | 0 | 0 | 0 | 0 | 927897.8761 | 34213748.0116 | 0 | 0 | 4176401.2423 | 0 | 0 | 0 | 0 | 0 | 0 | 0 | 0 | 0 | 0 | 65817.7005 | 0 | 0 | 0 | 0 | 0 | 0 | 0 | 401909.9614
2016-07-05 05:00 | 0 | 324092.1683 | 0 | 0 | 0 | 0 | 0 | 439017 | 0 | 0 | 0 | 0 | 0 | 0 | 0 | 0 | 0 | 825614.7759 | 34213748.0116 | 0 | 0 | 4176401.2423 | 0 | 0 | 0 | 0 | 0 | 0 | 0 | 0 | 0 | 0 | -114924.8317 | 0 | 0 | 0 | 0 | 0 | 0 | 0 | 0
2016-07-05 06:00 | 0 | 323676.2913 | 0 | 0 | 0 | 0 | 0 | 420628 | 0 | 0 | 0 | 0 | 0 | 0 | 0 | 0 | 0 | 884468.2908 | 34213748.0116 | 0 | 0 | 3874402.6246 | 0 | 0 | 0 | 0 | 0 | 0 | 0 | 0 | 0 | 0 | 66127.5449 | 0 | 0 | 0 | 0 | 0 | 0 | 0 | 301998.6177
2016-07-05 07:00 | 0 | 314689.137 | 0 | 0 | 0 | 0 | 0 | 407204 | 0 | 0 | 0 | 0 | 0 | 0 | 0 | 0 | 0 | 802130.0627 | 34213748.0116 | 0 | 0 | 3874402.6246 | 0 | 0 | 0 | 0 | 0 | 0 | 0 | 0 | 0 | 0 | -92514.863 | 0 | 0 | 0 | 0 | 0 | 0 | 0 | 0
2016-07-05 08:00 | 0 | 307792.2898 | 0 | 0 | 0 | 0 | 0 | 400873 | 0 | 0 | 0 | 0 | 0 | 0 | 0 | 0 | 0 | 719288.2307 | 34213748.0116 | 0 | 0 | 3874402.6246 | 0 | 0 | 0 | 0 | 0 | 0 | 0 | 0 | 0 | 0 | -93080.7102 | 0 | 0 | 0 | 0 | 0 | 0 | 0 | 0
2016-07-05 09:00 | 0 | 0 | 0 | 0 | 0 | 0 | 0 | 404728 | 0 | 0 | 0 | 0 | 0 | 0 | 0 | 0 | 0 | 550250.3954 | 34215534.8365 | 0 | 0 | 3472492.6632 | 0 | 0 | 0 | 0 | 0 | 0 | 0 | 0 | 0 | 0 | -189930.152 | 2233.5311 | 0 | 0 | 0 | 0 | 0 | 0 | 401909.9614
2016-07-05 10:00 | 0 | 229117.9917 | 0 | 0 | 0 | 0 | 0 | 418595 | 0 | 0 | 0 | 0 | 0 | 0 | 0 | 0 | 0 | 381212.5602 | 34215897.3514 | 0 | 0 | 3472492.6632 | 0 | 0 | 0 | 0 | 0 | 0 | 0 | 0 | 0 | 0 | -189930.152 | 453.1437 | 0 | 0 | 0 | 0 | 0 | 0 | 0
2016-07-05 11:00 | 83.6303 | 230740.7773 | 0 | 0 | 0 | 0 | 0 | 438717 | 0 | 0 | 0 | 0 | 0 | 0 | 0 | 0 | 0 | 212174.7249 | 34215897.3514 | 0 | 0 | 3439228.8846 | 0 | 0 | 0 | 0 | 0 | 0 | 0 | 0 | 0 | 0 | -189930.152 | 0 | 0 | 0 | 0 | 0 | 0 | 0 | 33263.7786
2016-07-05 12:00 | 100182.3508 | 176369.4972 | 0 | 0 | 0 | 0 | 0 | 466482 | 0 | 0 | 0 | 0 | 0 | 0 | 0 | 0 | 0 | 43136.8897 | 34215897.3514 | 0 | 0 | 3439228.8846 | 0 | 0 | 0 | 0 | 0 | 0 | 0 | 0 | 0 | 0 | -189930.152 | 0 | 0 | 0 | 0 | 0 | 0 | 0 | 0
2016-07-05 13:00 | 473906.8882 | 0 | 0 | 0 | 0 | 0 | 0 | 498721 | 0 | 0 | 0 | 0 | 0 | 0 | 0 | 0 | 0 | 0 | 34234820.7943 | 0 | 0 | 3439228.8846 | 0 | 0 | 0 | 0 | 0 | 0 | 0 | 0 | 0 | 0 | -48468.4154 | 23654.3035 | 0 | 0 | 0 | 0 | 0 | 0 | 0
2016-07-05 14:00 | 791369.0213 | 0 | 0 | 0 | 0 | 0 | 0 | 532131 | 0 | 0 | 0 | 0 | 0 | 0 | 0 | 0 | 0 | 169037.8352 | 34253744.2371 | 0 | 0 | 3484425.9148 | 0 | 0 | 0 | 0 | 0 | 0 | 0 | 0 | 0 | 0 | 189930.152 | 23654.3035 | 0 | 0 | 0 | 0 | 0 | 45653.5658 | 0
2016-07-05 15:00 | 940427.0366 | 0 | 0 | 0 | 0 | 0 | 0 | 562591 | 0 | 0 | 0 | 0 | 0 | 0 | 0 | 0 | 0 | 338075.6705 | 34272667.6799 | 0 | 0 | 3647034.9801 | 0 | 0 | 0 | 0 | 0 | 0 | 0 | 0 | 0 | 0 | 189930.152 | 23654.3035 | 0 | 0 | 0 | 0 | 0 | 164251.5811 | 0
2016-07-05 16:00 | 1000505.0674 | 0 | 0 | 0 | 0 | 0 | 0 | 588617 | 0 | 0 | 0 | 0 | 0 | 0 | 0 | 0 | 0 | 507113.5057 | 34291591.1227 | 0 | 0 | 3843355.5558 | 0 | 0 | 0 | 0 | 0 | 0 | 0 | 0 | 0 | 0 | 189930.152 | 23654.3035 | 0 | 0 | 0 | 0 | 0 | 198303.6119 | 0
2016-07-05 17:00 | 1034708.2467 | 0 | 0 | 0 | 0 | 0 | 0 | 611568 | 0 | 0 | 0 | 0 | 0 | 0 | 0 | 0 | 0 | 596565.7517 | 34310514.5656 | 0 | 0 | 4139343.5794 | 0 | 0 | 0 | 0 | 0 | 0 | 0 | 0 | 0 | 0 | 100508.1416 | 23654.3035 | 0 | 0 | 0 | 0 | 0 | 298977.8016 | 0
2016-07-05 18:00 | 1052122.2793 | 0 | 0 | 0 | 0 | 0 | 0 | 630490 | 0 | 0 | 0 | 0 | 0 | 0 | 0 | 0 | 0 | 727029.562 | 34329438.0084 | 0 | 0 | 4388219.11 | 0 | 0 | 0 | 0 | 0 | 0 | 0 | 0 | 0 | 0 | 146588.5509 | 23654.3035 | 0 | 0 | 0 | 0 | 0 | 251389.4248 | 0
2016-07-05 19:00 | 1069997.5345 | 0 | 0 | 0 | 0 | 0 | 0 | 645161 | 0 | 0 | 0 | 0 | 0 | 0 | 0 | 0 | 0 | 896067.3973 | 34348361.4512 | 0 | 0 | 4597358.6682 | 0 | 0 | 0 | 0 | 0 | 0 | 0 | 0 | 0 | 0 | 189930.152 | 23654.3035 | 0 | 0 | 0 | 0 | 0 | 211252.079 | 0
2016-07-05 20:00 | 1088286.3391 | 0 | 0 | 0 | 0 | 0 | 0 | 655847 | 0 | 0 | 0 | 0 | 0 | 0 | 0 | 0 | 0 | 993795.8355 | 34367284.8941 | 0 | 0 | 4893346.6917 | 0 | 0 | 0 | 0 | 0 | 0 | 0 | 0 | 0 | 0 | 109807.234 | 23654.3035 | 0 | 0 | 0 | 0 | 0 | 298977.8016 | 0
2016-07-05 21:00 | 1058665.7396 | 0 | 0 | 0 | 0 | 0 | 0 | 660906 | 0 | 0 | 0 | 0 | 0 | 0 | 0 | 0 | 0 | 1060659.4302 | 34386208.3369 | 0 | 0 | 5189334.7153 | 0 | 0 | 0 | 0 | 0 | 0 | 0 | 0 | 0 | 0 | 75127.6345 | 23654.3035 | 0 | 0 | 0 | 0 | 0 | 298977.8016 | 0
2016-07-05 22:00 | 1005811.8992 | 0 | 0 | 0 | 0 | 0 | 0 | 659394 | 0 | 0 | 0 | 0 | 0 | 0 | 0 | 0 | 0 | 1081828.787 | 34405131.7797 | 0 | 0 | 5485322.7389 | 0 | 0 | 0 | 0 | 0 | 0 | 0 | 0 | 0 | 0 | 23785.7941 | 23654.3035 | 0 | 0 | 0 | 0 | 0 | 298977.8016 | 0
2016-07-05 23:00 | 880843.9693 | 0 | 0 | 0 | 0 | 0 | 0 | 648330 | 0 | 0 | 0 | 0 | 0 | 0 | 0 | 0 | 0 | 1068472.2568 | 34424055.2226 | 0 | 0 | 5706951.0718 | 0 | 0 | 0 | 0 | 0 | 0 | 0 | 0 | 0 | 0 | -15007.3373 | 23654.3035 | 0 | 0 | 0 | 0 | 0 | 223867.003 | 0
2016-07-06 | 670502.6408 | 0 | 0 | 0 | 0 | 0 | 0 | 631841 | 0 | 0 | 0 | 0 | 0 | 0 | 0 | 0 | 0 | 1081828.787 | 34442978.6654 | 0 | 0 | 5706951.0718 | 0 | 0 | 0 | 0 | 0 | 0 | 0 | 0 | 0 | 0 | 15007.3373 | 23654.3035 | 0 | 0 | 0 | 0 | 0 | 0 | 0
2016-07-06 01:00 | 231136.7361 | 269290.2363 | 0 | 0 | 0 | 0 | 0 | 615342 | 0 | 0 | 0 | 0 | 0 | 0 | 0 | 0 | 0 | 979554.4124 | 34442978.6654 | 0 | 0 | 5706951.0718 | 0 | 0 | 0 | 0 | 0 | 0 | 0 | 0 | 0 | 0 | -114915.0276 | 0 | 0 | 0 | 0 | 0 | 0 | 0 | 0
2016-07-06 02:00 | 8482.0011 | 302172.4563 | 0 | 0 | 0 | 0 | 0 | 588636 | 0 | 0 | 0 | 0 | 0 | 0 | 0 | 0 | 0 | 810516.5771 | 34442978.6654 | 0 | 0 | 5543892.9409 | 0 | 0 | 0 | 0 | 0 | 0 | 0 | 0 | 0 | 0 | -189930.152 | 0 | 0 | 0 | 0 | 0 | 0 | 0 | 163058.1309
2016-07-06 03:00 | 458.3933 | 321562.614 | 0 | 0 | 0 | 0 | 0 | 550875 | 0 | 0 | 0 | 0 | 0 | 0 | 0 | 0 | 0 | 799994.4511 | 34442978.6654 | 0 | 0 | 5141982.9795 | 0 | 0 | 0 | 0 | 0 | 0 | 0 | 0 | 0 | 0 | -11822.6135 | 0 | 0 | 0 | 0 | 0 | 0 | 0 | 401909.9614
2016-07-06 04:00 | 23.2631 | 323341.5849 | 0 | 0 | 0 | 0 | 0 | 513295 | 0 | 0 | 0 | 0 | 0 | 0 | 0 | 0 | 0 | 630956.6159 | 34442978.6654 | 0 | 0 | 5141982.9795 | 0 | 0 | 0 | 0 | 0 | 0 | 0 | 0 | 0 | 0 | -189930.152 | 0 | 0 | 0 | 0 | 0 | 0 | 0 | 0
2016-07-06 05:00 | 0 | 330897.4 | 0 | 0 | 0 | 0 | 0 | 482780 | 0 | 0 | 0 | 0 | 0 | 0 | 0 | 0 | 0 | 495781.1019 | 34442978.6654 | 0 | 0 | 5141982.9795 | 0 | 0 | 0 | 0 | 0 | 0 | 0 | 0 | 0 | 0 | -151882.6 | 0 | 0 | 0 | 0 | 0 | 0 | 0 | 0
2016-07-06 06:00 | 0 | 333153.1834 | 0 | 0 | 0 | 0 | 0 | 456911 | 0 | 0 | 0 | 0 | 0 | 0 | 0 | 0 | 0 | 512194.6955 | 34442978.6654 | 0 | 0 | 4878649.5412 | 0 | 0 | 0 | 0 | 0 | 0 | 0 | 0 | 0 | 0 | 18442.2401 | 0 | 0 | 0 | 0 | 0 | 0 | 0 | 263333.4383
2016-07-06 07:00 | 0 | 335085.8644 | 0 | 0 | 0 | 0 | 0 | 438013 | 0 | 0 | 0 | 0 | 0 | 0 | 0 | 0 | 0 | 420589.5449 | 34442978.6654 | 0 | 0 | 4878649.5412 | 0 | 0 | 0 | 0 | 0 | 0 | 0 | 0 | 0 | 0 | -102927.1356 | 0 | 0 | 0 | 0 | 0 | 0 | 0 | 0
2016-07-06 08:00 | 0 | 327638.2792 | 0 | 0 | 0 | 0 | 0 | 428937 | 0 | 0 | 0 | 0 | 0 | 0 | 0 | 0 | 0 | 330433.6834 | 34442978.6654 | 0 | 0 | 4878649.5412 | 0 | 0 | 0 | 0 | 0 | 0 | 0 | 0 | 0 | 0 | -101298.7208 | 0 | 0 | 0 | 0 | 0 | 0 | 0 | 0
2016-07-06 09:00 | 0 | 271988.4587 | 0 | 0 | 0 | 0 | 0 | 430708 | 0 | 0 | 0 | 0 | 0 | 0 | 0 | 0 | 0 | 189173.2917 | 34442978.6654 | 0 | 0 | 4878649.5412 | 0 | 0 | 0 | 0 | 0 | 0 | 0 | 0 | 0 | 0 | -158719.5413 | 0 | 0 | 0 | 0 | 0 | 0 | 0 | 0
2016-07-06 10:00 | 0 | 251588.0016 | 0 | 0 | 0 | 0 | 0 | 445156 | 0 | 0 | 0 | 0 | 0 | 0 | 0 | 0 | 0 | 20135.4564 | 34442978.6654 | 0 | 0 | 4871912.7886 | 0 | 0 | 0 | 0 | 0 | 0 | 0 | 0 | 0 | 0 | -189930.152 | 0 | 0 | 0 | 0 | 0 | 0 | 0 | 6736.7526
2016-07-06 11:00 | 101.9598 | 224012.5527 | 0 | 0 | 0 | 0 | 0 | 463770 | 0 | 0 | 0 | 0 | 0 | 0 | 0 | 0 | 0 | 0 | 34442978.6654 | 0 | 0 | 4470002.8272 | 0 | 0 | 0 | 0 | 0 | 0 | 0 | 0 | 0 | 0 | -22624.1083 | 0 | 0 | 0 | 0 | 0 | 0 | 0 | 401909.9614
2016-07-06 12:00 | 102184.7362 | 194915.6204 | 0 | 0 | 0 | 0 | 0 | 489145 | 0 | 0 | 0 | 0 | 0 | 0 | 0 | 0 | 0 | 0 | 34442978.6654 | 0 | 0 | 4114364.5986 | 0 | 0 | 0 | 0 | 0 | 0 | 0 | 0 | 0 | 0 | 0 | 0 | 0 | 0 | 0 | 0 | 0 | 0 | 355638.2286
2016-07-06 13:00 | 478684.7839 | 65633.5196 | 0 | 0 | 0 | 0 | 0 | 520664 | 0 | 0 | 0 | 0 | 0 | 0 | 0 | 0 | 0 | 0 | 34461902.1082 | 0 | 0 | 4114364.5986 | 0 | 0 | 0 | 0 | 0 | 0 | 0 | 0 | 0 | 0 | 0 | 23654.3035 | 0 | 0 | 0 | 0 | 0 | 0 | 0
2016-07-06 14:00 | 794005.6511 | 0 | 0 | 0 | 0 | 0 | 0 | 555412 | 0 | 0 | 0 | 0 | 0 | 0 | 0 | 0 | 0 | 169037.8352 | 34480825.5511 | 0 | 0 | 4139123.7022 | 0 | 0 | 0 | 0 | 0 | 0 | 0 | 0 | 0 | 0 | 189930.152 | 23654.3035 | 0 | 0 | 0 | 0 | 0 | 25009.1956 | 0
2016-07-06 15:00 | 941157.2106 | 0 | 0 | 0 | 0 | 0 | 0 | 588346 | 0 | 0 | 0 | 0 | 0 | 0 | 0 | 0 | 0 | 338075.6705 | 34499748.9939 | 0 | 0 | 4276958.1897 | 0 | 0 | 0 | 0 | 0 | 0 | 0 | 0 | 0 | 0 | 189930.152 | 23654.3035 | 0 | 0 | 0 | 0 | 0 | 139226.7551 | 0
2016-07-06 16:00 | 1003991.5656 | 0 | 0 | 0 | 0 | 0 | 0 | 615929 | 0 | 0 | 0 | 0 | 0 | 0 | 0 | 0 | 0 | 507113.5057 | 34518672.4367 | 0 | 0 | 4449691.5187 | 0 | 0 | 0 | 0 | 0 | 0 | 0 | 0 | 0 | 0 | 189930.152 | 23654.3035 | 0 | 0 | 0 | 0 | 0 | 174478.1101 | 0
2016-07-06 17:00 | 1041531.098 | 0 | 0 | 0 | 0 | 0 | 0 | 637138 | 0 | 0 | 0 | 0 | 0 | 0 | 0 | 0 | 0 | 579880.7894 | 34537595.8795 | 0 | 0 | 4745679.5423 | 0 | 0 | 0 | 0 | 0 | 0 | 0 | 0 | 0 | 0 | 81760.9929 | 23654.3035 | 0 | 0 | 0 | 0 | 0 | 298977.8016 | 0
2016-07-06 18:00 | 1056071.7581 | 0 | 0 | 0 | 0 | 0 | 0 | 653810 | 0 | 0 | 0 | 0 | 0 | 0 | 0 | 0 | 0 | 748918.6246 | 34556519.3224 | 0 | 0 | 4932470.0719 | 0 | 0 | 0 | 0 | 0 | 0 | 0 | 0 | 0 | 0 | 189930.152 | 23654.3035 | 0 | 0 | 0 | 0 | 0 | 188677.3026 | 0
2016-07-06 19:00 | 1068942.3522 | 0 | 0 | 0 | 0 | 0 | 0 | 665008 | 0 | 0 | 0 | 0 | 0 | 0 | 0 | 0 | 0 | 821277.6246 | 34575442.7652 | 0 | 0 | 5228458.0954 | 0 | 0 | 0 | 0 | 0 | 0 | 0 | 0 | 0 | 0 | 81302.2471 | 23654.3035 | 0 | 0 | 0 | 0 | 0 | 298977.8016 | 0
2016-07-06 20:00 | 1086967.0053 | 0 | 0 | 0 | 0 | 0 | 0 | 672372 | 0 | 0 | 0 | 0 | 0 | 0 | 0 | 0 | 0 | 990315.4598 | 34594366.208 | 0 | 0 | 5427458.5397 | 0 | 0 | 0 | 0 | 0 | 0 | 0 | 0 | 0 | 0 | 189930.152 | 23654.3035 | 0 | 0 | 0 | 0 | 0 | 201010.5498 | 0
2016-07-06 21:00 | 1060653.7985 | 0 | 0 | 0 | 0 | 0 | 0 | 676348 | 0 | 0 | 0 | 0 | 0 | 0 | 0 | 0 | 0 | 1045205.047 | 34613289.6509 | 0 | 0 | 5723446.5633 | 0 | 0 | 0 | 0 | 0 | 0 | 0 | 0 | 0 | 0 | 61673.6934 | 23654.3035 | 0 | 0 | 0 | 0 | 0 | 298977.8016 | 0
2016-07-06 22:00 | 1004428.639 | 0 | 0 | 0 | 0 | 0 | 0 | 672541 | 0 | 0 | 0 | 0 | 0 | 0 | 0 | 0 | 0 | 1053442.4721 | 34632213.0937 | 0 | 0 | 6019434.5869 | 0 | 0 | 0 | 0 | 0 | 0 | 0 | 0 | 0 | 0 | 9255.5339 | 23654.3035 | 0 | 0 | 0 | 0 | 0 | 298977.8016 | 0
2016-07-06 23:00 | 880602.3089 | 0 | 0 | 0 | 0 | 0 | 0 | 659367 | 0 | 0 | 0 | 0 | 0 | 0 | 0 | 0 | 0 | 1081828.787 | 34651136.5365 | 0 | 0 | 6183463.9938 | 0 | 0 | 0 | 0 | 0 | 0 | 0 | 0 | 0 | 0 | 31894.7358 | 23654.3035 | 0 | 0 | 0 | 0 | 0 | 165686.2696 | 0
2016-07-07 | 656253.2088 | 8495.0947 | 0 | 0 | 0 | 0 | 0 | 641094 | 0 | 0 | 0 | 0 | 0 | 0 | 0 | 0 | 0 | 1081828.787 | 34670059.9794 | 0 | 0 | 6183463.9938 | 0 | 0 | 0 | 0 | 0 | 0 | 0 | 0 | 0 | 0 | 0 | 23654.3035 | 0 | 0 | 0 | 0 | 0 | 0 | 0
2016-07-07 01:00 | 224694.4812 | 208570.3668 | 0 | 0 | 0 | 0 | 0 | 623195 | 0 | 0 | 0 | 0 | 0 | 0 | 0 | 0 | 0 | 912790.9517 | 34670059.9794 | 0 | 0 | 6183463.9938 | 0 | 0 | 0 | 0 | 0 | 0 | 0 | 0 | 0 | 0 | -189930.152 | 0 | 0 | 0 | 0 | 0 | 0 | 0 | 0
2016-07-07 02:00 | 8624.5318 | 361716.8692 | 0 | 0 | 0 | 0 | 0 | 595023 | 0 | 0 | 0 | 0 | 0 | 0 | 0 | 0 | 0 | 743753.1165 | 34670059.9794 | 0 | 0 | 6119109.4623 | 0 | 0 | 0 | 0 | 0 | 0 | 0 | 0 | 0 | 0 | -189930.152 | 0 | 0 | 0 | 0 | 0 | 0 | 0 | 64354.5315
2016-07-07 03:00 | 439.8358 | 383813.1782 | 0 | 0 | 0 | 0 | 0 | 556249 | 0 | 0 | 0 | 0 | 0 | 0 | 0 | 0 | 0 | 590676.689 | 34670059.9794 | 0 | 0 | 6119109.4623 | 0 | 0 | 0 | 0 | 0 | 0 | 0 | 0 | 0 | 0 | -171995.986 | 0 | 0 | 0 | 0 | 0 | 0 | 0 | 0
2016-07-07 04:00 | 15.1867 | 406198.8557 | 0 | 0 | 0 | 0 | 0 | 519251 | 0 | 0 | 0 | 0 | 0 | 0 | 0 | 0 | 0 | 490073.7967 | 34670059.9794 | 0 | 0 | 6119109.4623 | 0 | 0 | 0 | 0 | 0 | 0 | 0 | 0 | 0 | 0 | -113036.9576 | 0 | 0 | 0 | 0 | 0 | 0 | 0 | 0
2016-07-07 05:00 | 0 | 80056.4689 | 0 | 0 | 0 | 0 | 0 | 487018 | 0 | 0 | 0 | 0 | 0 | 0 | 0 | 0 | 0 | 321035.9615 | 34670059.9794 | 0 | 0 | 5717199.5009 | 0 | 0 | 0 | 0 | 0 | 0 | 0 | 0 | 0 | 0 | -189930.152 | 0 | 0 | 0 | 0 | 0 | 0 | 0 | 401909.9614
2016-07-07 06:00 | 0 | 403155.5831 | 0 | 0 | 0 | 0 | 0 | 460529 | 0 | 0 | 0 | 0 | 0 | 0 | 0 | 0 | 0 | 269973.6204 | 34670059.9794 | 0 | 0 | 5717199.5009 | 0 | 0 | 0 | 0 | 0 | 0 | 0 | 0 | 0 | 0 | -57373.4169 | 0 | 0 | 0 | 0 | 0 | 0 | 0 | 0
2016-07-07 07:00 | 0 | 401897.854 | 0 | 0 | 0 | 0 | 0 | 441619 | 0 | 0 | 0 | 0 | 0 | 0 | 0 | 0 | 0 | 427779.7279 | 34670059.9794 | 0 | 0 | 5315289.5395 | 0 | 0 | 0 | 0 | 0 | 0 | 0 | 0 | 0 | 0 | 177310.2332 | 0 | 0 | 0 | 0 | 0 | 0 | 0 | 401909.9614
2016-07-07 08:00 | 0 | 242339.848 | 0 | 0 | 0 | 0 | 0 | 432270 | 0 | 0 | 0 | 0 | 0 | 0 | 0 | 0 | 0 | 258741.8927 | 34670059.9794 | 0 | 0 | 5315289.5395 | 0 | 0 | 0 | 0 | 0 | 0 | 0 | 0 | 0 | 0 | -189930.152 | 0 | 0 | 0 | 0 | 0 | 0 | 0 | 0
2016-07-07 09:00 | 0 | 346225.7725 | 0 | 0 | 0 | 0 | 0 | 434678 | 0 | 0 | 0 | 0 | 0 | 0 | 0 | 0 | 0 | 180019.4102 | 34670059.9794 | 0 | 0 | 5315289.5395 | 0 | 0 | 0 | 0 | 0 | 0 | 0 | 0 | 0 | 0 | -88452.2275 | 0 | 0 | 0 | 0 | 0 | 0 | 0 | 0
2016-07-07 10:00 | 0 | 335294.4236 | 0 | 0 | 0 | 0 | 0 | 447332 | 0 | 0 | 0 | 0 | 0 | 0 | 0 | 0 | 0 | 80305.9672 | 34670059.9794 | 0 | 0 | 5315289.5395 | 0 | 0 | 0 | 0 | 0 | 0 | 0 | 0 | 0 | 0 | -112037.5764 | 0 | 0 | 0 | 0 | 0 | 0 | 0 | 0
2016-07-07 11:00 | 120.7341 | 321717.9241 | 0 | 0 | 0 | 0 | 0 | 467197 | 0 | 0 | 0 | 0 | 0 | 0 | 0 | 0 | 0 | 102786.7507 | 34670059.9794 | 0 | 0 | 4999330.9298 | 0 | 0 | 0 | 0 | 0 | 0 | 0 | 0 | 0 | 0 | 25259.3074 | 0 | 0 | 0 | 0 | 0 | 0 | 0 | 315958.6097
2016-07-07 12:00 | 96433.6301 | 279716.6387 | 0 | 0 | 0 | 0 | 0 | 491641 | 0 | 0 | 0 | 0 | 0 | 0 | 0 | 0 | 0 | 0 | 34670059.9794 | 0 | 0 | 4999330.9298 | 0 | 0 | 0 | 0 | 0 | 0 | 0 | 0 | 0 | 0 | -115490.7312 | 0 | 0 | 0 | 0 | 0 | 0 | 0 | 0
2016-07-07 13:00 | 466292.2283 | 79093.0752 | 0 | 0 | 0 | 0 | 0 | 521731 | 0 | 0 | 0 | 0 | 0 | 0 | 0 | 0 | 0 | 0 | 34688983.4222 | 0 | 0 | 4999330.9298 | 0 | 0 | 0 | 0 | 0 | 0 | 0 | 0 | 0 | 0 | 0 | 23654.3035 | 0 | 0 | 0 | 0 | 0 | 0 | 0
2016-07-07 14:00 | 785816.5523 | 0 | 0 | 0 | 0 | 0 | 0 | 555164 | 0 | 0 | 0 | 0 | 0 | 0 | 0 | 0 | 0 | 169037.8352 | 34707906.865 | 0 | 0 | 5016228.3457 | 0 | 0 | 0 | 0 | 0 | 0 | 0 | 0 | 0 | 0 | 189930.152 | 23654.3035 | 0 | 0 | 0 | 0 | 0 | 17068.0969 | 0
2016-07-07 15:00 | 941342.6947 | 0 | 0 | 0 | 0 | 0 | 0 | 587617 | 0 | 0 | 0 | 0 | 0 | 0 | 0 | 0 | 0 | 338075.6705 | 34726830.3078 | 0 | 0 | 5154968.1725 | 0 | 0 | 0 | 0 | 0 | 0 | 0 | 0 | 0 | 0 | 189930.152 | 23654.3035 | 0 | 0 | 0 | 0 | 0 | 140141.2392 | 0
2016-07-07 16:00 | 1005514.3836 | 0 | 0 | 0 | 0 | 0 | 0 | 614204 | 0 | 0 | 0 | 0 | 0 | 0 | 0 | 0 | 0 | 507113.5057 | 34745753.7507 | 0 | 0 | 5330916.8413 | 0 | 0 | 0 | 0 | 0 | 0 | 0 | 0 | 0 | 0 | 189930.152 | 23654.3035 | 0 | 0 | 0 | 0 | 0 | 177725.9281 | 0
2016-07-07 17:00 | 1043933.2246 | 0 | 0 | 0 | 0 | 0 | 0 | 635168 | 0 | 0 | 0 | 0 | 0 | 0 | 0 | 0 | 0 | 676151.341 | 34764677.1935 | 0 | 0 | 5524145.8027 | 0 | 0 | 0 | 0 | 0 | 0 | 0 | 0 | 0 | 0 | 189930.152 | 23654.3035 | 0 | 0 | 0 | 0 | 0 | 195180.7691 | 0
2016-07-07 18:00 | 1063375.4053 | 0 | 0 | 0 | 0 | 0 | 0 | 654364 | 0 | 0 | 0 | 0 | 0 | 0 | 0 | 0 | 0 | 754049.9974 | 34783600.6363 | 0 | 0 | 5818998.0189 | 0 | 0 | 0 | 0 | 0 | 0 | 0 | 0 | 0 | 0 | 87526.5803 | 23654.3035 | 0 | 0 | 0 | 0 | 0 | 297830.5215 | 0
2016-07-07 19:00 | 1081301.9312 | 0 | 0 | 0 | 0 | 0 | 0 | 664473 | 0 | 0 | 0 | 0 | 0 | 0 | 0 | 0 | 0 | 837885.1727 | 34802524.0792 | 0 | 0 | 6114986.0425 | 0 | 0 | 0 | 0 | 0 | 0 | 0 | 0 | 0 | 0 | 94196.8261 | 23654.3035 | 0 | 0 | 0 | 0 | 0 | 298977.8016 | 0
2016-07-07 20:00 | 1093632.675 | 0 | 0 | 0 | 0 | 0 | 0 | 671071 | 0 | 0 | 0 | 0 | 0 | 0 | 0 | 0 | 0 | 1006923.0079 | 34821447.522 | 0 | 0 | 6321873.4898 | 0 | 0 | 0 | 0 | 0 | 0 | 0 | 0 | 0 | 0 | 189930.152 | 23654.3035 | 0 | 0 | 0 | 0 | 0 | 208977.2195 | 0
2016-07-07 21:00 | 1065758.651 | 0 | 0 | 0 | 0 | 0 | 0 | 673729 | 0 | 0 | 0 | 0 | 0 | 0 | 0 | 0 | 0 | 1068686.8237 | 34840370.9648 | 0 | 0 | 6617861.5134 | 0 | 0 | 0 | 0 | 0 | 0 | 0 | 0 | 0 | 0 | 69397.5458 | 23654.3035 | 0 | 0 | 0 | 0 | 0 | 298977.8016 | 0
2016-07-07 22:00 | 1005467.356 | 0 | 0 | 0 | 0 | 0 | 0 | 668069 | 0 | 0 | 0 | 0 | 0 | 0 | 0 | 0 | 0 | 1081828.787 | 34859294.4077 | 0 | 0 | 6913849.5369 | 0 | 0 | 0 | 0 | 0 | 0 | 0 | 0 | 0 | 0 | 14766.2508 | 23654.3035 | 0 | 0 | 0 | 0 | 0 | 298977.8016 | 0
2016-07-07 23:00 | 861338.7538 | 0 | 0 | 0 | 0 | 0 | 0 | 654646 | 0 | 0 | 0 | 0 | 0 | 0 | 0 | 0 | 0 | 1061335.1909 | 34878217.8505 | 0 | 0 | 7117853.85 | 0 | 0 | 0 | 0 | 0 | 0 | 0 | 0 | 0 | 0 | -23026.5124 | 23654.3035 | 0 | 0 | 0 | 0 | 0 | 206064.9627 | 0
2016-07-08 | 685090.8159 | 0 | 0 | 0 | 0 | 0 | 0 | 638410 | 0 | 0 | 0 | 0 | 0 | 0 | 0 | 0 | 0 | 1081828.787 | 34897141.2933 | 0 | 0 | 7117853.85 | 0 | 0 | 0 | 0 | 0 | 0 | 0 | 0 | 0 | 0 | 23026.5124 | 23654.3035 | 0 | 0 | 0 | 0 | 0 | 0 | 0
2016-07-08 01:00 | 218510.4984 | 217195.7883 | 0 | 0 | 0 | 0 | 0 | 621532 | 0 | 0 | 0 | 0 | 0 | 0 | 0 | 0 | 0 | 916443.9021 | 34897141.2933 | 0 | 0 | 7117853.85 | 0 | 0 | 0 | 0 | 0 | 0 | 0 | 0 | 0 | 0 | -185825.7133 | 0 | 0 | 0 | 0 | 0 | 0 | 0 | 0
2016-07-08 02:00 | 8399.7777 | 253990.1348 | 0 | 0 | 0 | 0 | 0 | 593605 | 0 | 0 | 0 | 0 | 0 | 0 | 0 | 0 | 0 | 747406.0669 | 34897141.2933 | 0 | 0 | 6856215.0803 | 0 | 0 | 0 | 0 | 0 | 0 | 0 | 0 | 0 | 0 | -189930.152 | 0 | 0 | 0 | 0 | 0 | 0 | 0 | 261638.7696
2016-07-08 03:00 | 468.1952 | 283627.5247 | 0 | 0 | 0 | 0 | 0 | 555858 | 0 | 0 | 0 | 0 | 0 | 0 | 0 | 0 | 0 | 578368.2316 | 34897141.2933 | 0 | 0 | 6704674.1024 | 0 | 0 | 0 | 0 | 0 | 0 | 0 | 0 | 0 | 0 | -189930.152 | 0 | 0 | 0 | 0 | 0 | 0 | 0 | 151540.9779
2016-07-08 04:00 | 16.0197 | 300007.6763 | 0 | 0 | 0 | 0 | 0 | 518604 | 0 | 0 | 0 | 0 | 0 | 0 | 0 | 0 | 0 | 409330.3964 | 34897141.2933 | 0 | 0 | 6651618.2653 | 0 | 0 | 0 | 0 | 0 | 0 | 0 | 0 | 0 | 0 | -189930.152 | 0 | 0 | 0 | 0 | 0 | 0 | 0 | 53055.8371
2016-07-08 05:00 | 0 | 304642.6818 | 0 | 0 | 0 | 0 | 0 | 488114 | 0 | 0 | 0 | 0 | 0 | 0 | 0 | 0 | 0 | 439198.8507 | 34897141.2933 | 0 | 0 | 6249708.3039 | 0 | 0 | 0 | 0 | 0 | 0 | 0 | 0 | 0 | 0 | 33560.061 | 0 | 0 | 0 | 0 | 0 | 0 | 0 | 401909.9614
2016-07-08 06:00 | 0 | 293895.6666 | 0 | 0 | 0 | 0 | 0 | 461874 | 0 | 0 | 0 | 0 | 0 | 0 | 0 | 0 | 0 | 289698.134 | 34897141.2933 | 0 | 0 | 6249708.3039 | 0 | 0 | 0 | 0 | 0 | 0 | 0 | 0 | 0 | 0 | -167978.3334 | 0 | 0 | 0 | 0 | 0 | 0 | 0 | 0
2016-07-08 07:00 | 0 | 276916.3297 | 0 | 0 | 0 | 0 | 0 | 442742 | 0 | 0 | 0 | 0 | 0 | 0 | 0 | 0 | 0 | 335271.2148 | 34897141.2933 | 0 | 0 | 5847798.3425 | 0 | 0 | 0 | 0 | 0 | 0 | 0 | 0 | 0 | 0 | 51205.7088 | 0 | 0 | 0 | 0 | 0 | 0 | 0 | 401909.9614
2016-07-08 08:00 | 0 | 257563.7465 | 0 | 0 | 0 | 0 | 0 | 432778 | 0 | 0 | 0 | 0 | 0 | 0 | 0 | 0 | 0 | 179330.5292 | 34897141.2933 | 0 | 0 | 5847798.3425 | 0 | 0 | 0 | 0 | 0 | 0 | 0 | 0 | 0 | 0 | -175214.2535 | 0 | 0 | 0 | 0 | 0 | 0 | 0 | 0
2016-07-08 09:00 | 0 | 242830.2308 | 0 | 0 | 0 | 0 | 0 | 434603 | 0 | 0 | 0 | 0 | 0 | 0 | 0 | 0 | 0 | 201810.6921 | 34897141.2933 | 0 | 0 | 5445888.3811 | 0 | 0 | 0 | 0 | 0 | 0 | 0 | 0 | 0 | 0 | 25258.61 | 0 | 0 | 0 | 0 | 0 | 0 | 0 | 401909.9614
2016-07-08 10:00 | 0 | 209054.7497 | 0 | 0 | 0 | 0 | 0 | 446741 | 0 | 0 | 0 | 0 | 0 | 0 | 0 | 0 | 0 | 183427.8568 | 34897141.2933 | 0 | 0 | 5043978.4197 | 0 | 0 | 0 | 0 | 0 | 0 | 0 | 0 | 0 | 0 | -20654.8711 | 0 | 0 | 0 | 0 | 0 | 0 | 0 | 401909.9614
2016-07-08 11:00 | 39.986 | 193893.7637 | 0 | 0 | 0 | 0 | 0 | 464941 | 0 | 0 | 0 | 0 | 0 | 0 | 0 | 0 | 0 | 20383.5225 | 34897141.2933 | 0 | 0 | 4881364.7735 | 0 | 0 | 0 | 0 | 0 | 0 | 0 | 0 | 0 | 0 | -183195.8813 | 0 | 0 | 0 | 0 | 0 | 0 | 0 | 162613.6462
2016-07-08 12:00 | 84642.0713 | 166460.7153 | 0 | 0 | 0 | 0 | 0 | 491037 | 0 | 0 | 0 | 0 | 0 | 0 | 0 | 0 | 0 | 0 | 34897141.2933 | 0 | 0 | 4479454.8121 | 0 | 0 | 0 | 0 | 0 | 0 | 0 | 0 | 0 | 0 | -22902.8342 | 0 | 0 | 0 | 0 | 0 | 0 | 0 | 401909.9614
2016-07-08 13:00 | 434213.5871 | 113139.7164 | 0 | 0 | 0 | 0 | 0 | 523699 | 0 | 0 | 0 | 0 | 0 | 0 | 0 | 0 | 0 | 0 | 34916064.7361 | 0 | 0 | 4479454.8121 | 0 | 0 | 0 | 0 | 0 | 0 | 0 | 0 | 0 | 0 | 0 | 23654.3035 | 0 | 0 | 0 | 0 | 0 | 0 | 0
2016-07-08 14:00 | 747064.8959 | 0 | 0 | 0 | 0 | 0 | 0 | 557938 | 0 | 0 | 0 | 0 | 0 | 0 | 0 | 0 | 0 | 0 | 34934988.179 | 0 | 0 | 4643272.6785 | 0 | 0 | 0 | 0 | 0 | 0 | 0 | 0 | 0 | 0 | 0 | 23654.3035 | 0 | 0 | 0 | 0 | 0 | 165472.5923 | 0
2016-07-08 15:00 | 905771.2695 | 0 | 0 | 0 | 0 | 0 | 0 | 591140 | 0 | 0 | 0 | 0 | 0 | 0 | 0 | 0 | 0 | 169037.8352 | 34953911.6218 | 0 | 0 | 4743309.0244 | 0 | 0 | 0 | 0 | 0 | 0 | 0 | 0 | 0 | 0 | 189930.152 | 23654.3035 | 0 | 0 | 0 | 0 | 0 | 101046.8141 | 0
2016-07-08 16:00 | 974772.4331 | 0 | 0 | 0 | 0 | 0 | 0 | 616688 | 0 | 0 | 0 | 0 | 0 | 0 | 0 | 0 | 0 | 200590.4072 | 34972835.0646 | 0 | 0 | 5039297.048 | 0 | 0 | 0 | 0 | 0 | 0 | 0 | 0 | 0 | 0 | 35452.328 | 23654.3035 | 0 | 0 | 0 | 0 | 0 | 298977.8016 | 0
2016-07-08 17:00 | 1012714.7546 | 0 | 0 | 0 | 0 | 0 | 0 | 637306 | 0 | 0 | 0 | 0 | 0 | 0 | 0 | 0 | 0 | 247561.6252 | 34991758.5075 | 0 | 0 | 5335285.0715 | 0 | 0 | 0 | 0 | 0 | 0 | 0 | 0 | 0 | 0 | 52776.6495 | 23654.3035 | 0 | 0 | 0 | 0 | 0 | 298977.8016 | 0
2016-07-08 18:00 | 1037817.7113 | 0 | 0 | 0 | 0 | 0 | 0 | 652156 | 0 | 0 | 0 | 0 | 0 | 0 | 0 | 0 | 0 | 416599.4605 | 35010681.9503 | 0 | 0 | 5505641.5548 | 0 | 0 | 0 | 0 | 0 | 0 | 0 | 0 | 0 | 0 | 189930.152 | 23654.3035 | 0 | 0 | 0 | 0 | 0 | 172077.2559 | 0
2016-07-08 19:00 | 1053670.1922 | 0 | 0 | 0 | 0 | 0 | 0 | 661112 | 0 | 0 | 0 | 0 | 0 | 0 | 0 | 0 | 0 | 478833.678 | 35029605.3931 | 0 | 0 | 5801629.5784 | 0 | 0 | 0 | 0 | 0 | 0 | 0 | 0 | 0 | 0 | 69926.0871 | 23654.3035 | 0 | 0 | 0 | 0 | 0 | 298977.8016 | 0
2016-07-08 20:00 | 1065575.6219 | 0 | 0 | 0 | 0 | 0 | 0 | 666277 | 0 | 0 | 0 | 0 | 0 | 0 | 0 | 0 | 0 | 647871.5132 | 35048528.836 | 0 | 0 | 5985486.6031 | 0 | 0 | 0 | 0 | 0 | 0 | 0 | 0 | 0 | 0 | 189930.152 | 23654.3035 | 0 | 0 | 0 | 0 | 0 | 185714.1664 | 0
2016-07-08 21:00 | 1035961.6954 | 0 | 0 | 0 | 0 | 0 | 0 | 666264 | 0 | 0 | 0 | 0 | 0 | 0 | 0 | 0 | 0 | 751952.3501 | 35067452.2788 | 0 | 0 | 6212294.2481 | 0 | 0 | 0 | 0 | 0 | 0 | 0 | 0 | 0 | 0 | 116944.7606 | 23654.3035 | 0 | 0 | 0 | 0 | 0 | 229098.6313 | 0
2016-07-08 22:00 | 987263.6025 | 0 | 0 | 0 | 0 | 0 | 0 | 657650 | 0 | 0 | 0 | 0 | 0 | 0 | 0 | 0 | 0 | 920990.1854 | 35086375.7216 | 0 | 0 | 6327163.1036 | 0 | 0 | 0 | 0 | 0 | 0 | 0 | 0 | 0 | 0 | 189930.152 | 23654.3035 | 0 | 0 | 0 | 0 | 0 | 116029.147 | 0
2016-07-08 23:00 | 835509.8775 | 0 | 0 | 0 | 0 | 0 | 0 | 641615 | 0 | 0 | 0 | 0 | 0 | 0 | 0 | 0 | 0 | 1072504.2962 | 35105299.1645 | 0 | 0 | 6327163.1036 | 0 | 0 | 0 | 0 | 0 | 0 | 0 | 0 | 0 | 0 | 170240.574 | 23654.3035 | 0 | 0 | 0 | 0 | 0 | 0 | 0
2016-07-09 | 655211.2594 | 0 | 0 | 0 | 0 | 0 | 0 | 621080 | 0 | 0 | 0 | 0 | 0 | 0 | 0 | 0 | 0 | 1081828.787 | 35124222.6073 | 0 | 0 | 6327163.1036 | 0 | 0 | 0 | 0 | 0 | 0 | 0 | 0 | 0 | 0 | 10476.9559 | 23654.3035 | 0 | 0 | 0 | 0 | 0 | 0 | 0
2016-07-09 01:00 | 237997.949 | 232836.3129 | 0 | 0 | 0 | 0 | 0 | 600655 | 0 | 0 | 0 | 0 | 0 | 0 | 0 | 0 | 0 | 945235.9999 | 35143146.0501 | 0 | 0 | 6327163.1036 | 0 | 0 | 0 | 0 | 0 | 0 | 0 | 0 | 0 | 0 | -153475.0417 | 23654.3035 | 0 | 0 | 0 | 0 | 0 | 0 | 0
2016-07-09 02:00 | 8056.6384 | 284439.1765 | 0 | 0 | 0 | 0 | 0 | 573074 | 0 | 0 | 0 | 0 | 0 | 0 | 0 | 0 | 0 | 776198.1646 | 35143146.0501 | 0 | 0 | 6159296.3757 | 0 | 0 | 0 | 0 | 0 | 0 | 0 | 0 | 0 | 0 | -189930.152 | 0 | 0 | 0 | 0 | 0 | 0 | 0 | 167866.7279
2016-07-09 03:00 | 420.3446 | 312848.8344 | 0 | 0 | 0 | 0 | 0 | 537026 | 0 | 0 | 0 | 0 | 0 | 0 | 0 | 0 | 0 | 607160.3294 | 35143146.0501 | 0 | 0 | 6096654.396 | 0 | 0 | 0 | 0 | 0 | 0 | 0 | 0 | 0 | 0 | -189930.152 | 0 | 0 | 0 | 0 | 0 | 0 | 0 | 62641.9797
2016-07-09 04:00 | 38.8595 | 324182.2023 | 0 | 0 | 0 | 0 | 0 | 503058 | 0 | 0 | 0 | 0 | 0 | 0 | 0 | 0 | 0 | 447995.4544 | 35143146.0501 | 0 | 0 | 6096654.396 | 0 | 0 | 0 | 0 | 0 | 0 | 0 | 0 | 0 | 0 | -178836.9382 | 0 | 0 | 0 | 0 | 0 | 0 | 0 | 0
2016-07-09 05:00 | 0 | 113998.6722 | 0 | 0 | 0 | 0 | 0 | 472233 | 0 | 0 | 0 | 0 | 0 | 0 | 0 | 0 | 0 | 278957.6191 | 35143146.0501 | 0 | 0 | 5784979.9963 | 0 | 0 | 0 | 0 | 0 | 0 | 0 | 0 | 0 | 0 | -189930.152 | 0 | 0 | 0 | 0 | 0 | 0 | 0 | 311674.3997
2016-07-09 06:00 | 0 | 328709.7495 | 0 | 0 | 0 | 0 | 0 | 446984 | 0 | 0 | 0 | 0 | 0 | 0 | 0 | 0 | 0 | 366851.4636 | 35143146.0501 | 0 | 0 | 5383070.0348 | 0 | 0 | 0 | 0 | 0 | 0 | 0 | 0 | 0 | 0 | 98757.1287 | 0 | 0 | 0 | 0 | 0 | 0 | 0 | 401909.9614
2016-07-09 07:00 | 0 | 313904.8527 | 0 | 0 | 0 | 0 | 0 | 427811 | 0 | 0 | 0 | 0 | 0 | 0 | 0 | 0 | 0 | 265474.9925 | 35143146.0501 | 0 | 0 | 5383070.0348 | 0 | 0 | 0 | 0 | 0 | 0 | 0 | 0 | 0 | 0 | -113906.1473 | 0 | 0 | 0 | 0 | 0 | 0 | 0 | 0
2016-07-09 08:00 | 0 | 295760.5891 | 0 | 0 | 0 | 0 | 0 | 415102 | 0 | 0 | 0 | 0 | 0 | 0 | 0 | 0 | 0 | 352419.0643 | 35143146.0501 | 0 | 0 | 4981160.0734 | 0 | 0 | 0 | 0 | 0 | 0 | 0 | 0 | 0 | 0 | 97689.9683 | 0 | 0 | 0 | 0 | 0 | 0 | 0 | 401909.9614
2016-07-09 09:00 | 0 | 218372.848 | 0 | 0 | 0 | 0 | 0 | 408303 | 0 | 0 | 0 | 0 | 0 | 0 | 0 | 0 | 0 | 183381.229 | 35143146.0501 | 0 | 0 | 4981160.0734 | 0 | 0 | 0 | 0 | 0 | 0 | 0 | 0 | 0 | 0 | -189930.152 | 0 | 0 | 0 | 0 | 0 | 0 | 0 | 0
2016-07-09 10:00 | 0 | 248269.4873 | 0 | 0 | 0 | 0 | 0 | 405812 | 0 | 0 | 0 | 0 | 0 | 0 | 0 | 0 | 0 | 43168.3928 | 35143146.0501 | 0 | 0 | 4981160.0734 | 0 | 0 | 0 | 0 | 0 | 0 | 0 | 0 | 0 | 0 | -157542.5127 | 0 | 0 | 0 | 0 | 0 | 0 | 0 | 0
2016-07-09 11:00 | 49.5423 | 231647.9418 | 0 | 0 | 0 | 0 | 0 | 412095 | 0 | 0 | 0 | 0 | 0 | 0 | 0 | 0 | 0 | 75772.531 | 35143146.0501 | 0 | 0 | 4579250.112 | 0 | 0 | 0 | 0 | 0 | 0 | 0 | 0 | 0 | 0 | 36633.8632 | 0 | 0 | 0 | 0 | 0 | 0 | 0 | 401909.9614
2016-07-09 12:00 | 93669.9808 | 35689.9647 | 0 | 0 | 0 | 0 | 0 | 431529 | 0 | 0 | 0 | 0 | 0 | 0 | 0 | 0 | 0 | 0 | 35143146.0501 | 0 | 0 | 4177340.1506 | 0 | 0 | 0 | 0 | 0 | 0 | 0 | 0 | 0 | 0 | -85137.6753 | 0 | 0 | 0 | 0 | 0 | 0 | 0 | 401909.9614
2016-07-09 13:00 | 453118.9002 | 31934.4034 | 0 | 0 | 0 | 0 | 0 | 461399 | 0 | 0 | 0 | 0 | 0 | 0 | 0 | 0 | 0 | 0 | 35162069.4929 | 0 | 0 | 4177340.1506 | 0 | 0 | 0 | 0 | 0 | 0 | 0 | 0 | 0 | 0 | 0 | 23654.3035 | 0 | 0 | 0 | 0 | 0 | 0 | 0
2016-07-09 14:00 | 765017.7688 | 0 | 0 | 0 | 0 | 0 | 0 | 494489 | 0 | 0 | 0 | 0 | 0 | 0 | 0 | 0 | 0 | 0 | 35180992.9358 | 0 | 0 | 4421745.8712 | 0 | 0 | 0 | 0 | 0 | 0 | 0 | 0 | 0 | 0 | 0 | 23654.3035 | 0 | 0 | 0 | 0 | 0 | 246874.4653 | 0
2016-07-09 15:00 | 923945.8579 | 0 | 0 | 0 | 0 | 0 | 0 | 525257 | 0 | 0 | 0 | 0 | 0 | 0 | 0 | 0 | 0 | 105962.6353 | 35199916.3786 | 0 | 0 | 4675161.5307 | 0 | 0 | 0 | 0 | 0 | 0 | 0 | 0 | 0 | 0 | 119059.1408 | 23654.3035 | 0 | 0 | 0 | 0 | 0 | 255975.4136 | 0
2016-07-09 16:00 | 989171.3452 | 0 | 0 | 0 | 0 | 0 | 0 | 550195 | 0 | 0 | 0 | 0 | 0 | 0 | 0 | 0 | 0 | 275000.4705 | 35218839.8214 | 0 | 0 | 4898299.5015 | 0 | 0 | 0 | 0 | 0 | 0 | 0 | 0 | 0 | 0 | 189930.152 | 23654.3035 | 0 | 0 | 0 | 0 | 0 | 225391.8897 | 0
2016-07-09 17:00 | 1023792.9858 | 0 | 0 | 0 | 0 | 0 | 0 | 569722 | 0 | 0 | 0 | 0 | 0 | 0 | 0 | 0 | 0 | 391981.0744 | 35237763.2643 | 0 | 0 | 5194287.5251 | 0 | 0 | 0 | 0 | 0 | 0 | 0 | 0 | 0 | 0 | 131438.8807 | 23654.3035 | 0 | 0 | 0 | 0 | 0 | 298977.8016 | 0
2016-07-09 18:00 | 1041144.7774 | 0 | 0 | 0 | 0 | 0 | 0 | 583892 | 0 | 0 | 0 | 0 | 0 | 0 | 0 | 0 | 0 | 561018.9096 | 35256686.7071 | 0 | 0 | 5435519.1637 | 0 | 0 | 0 | 0 | 0 | 0 | 0 | 0 | 0 | 0 | 189930.152 | 23654.3035 | 0 | 0 | 0 | 0 | 0 | 243668.3219 | 0
2016-07-09 19:00 | 1057858.5103 | 0 | 0 | 0 | 0 | 0 | 0 | 595393 | 0 | 0 | 0 | 0 | 0 | 0 | 0 | 0 | 0 | 685470.6402 | 35275610.1499 | 0 | 0 | 5731507.1873 | 0 | 0 | 0 | 0 | 0 | 0 | 0 | 0 | 0 | 0 | 139833.4052 | 23654.3035 | 0 | 0 | 0 | 0 | 0 | 298977.8016 | 0
2016-07-09 20:00 | 1069447.4518 | 0 | 0 | 0 | 0 | 0 | 0 | 603013 | 0 | 0 | 0 | 0 | 0 | 0 | 0 | 0 | 0 | 813454.7288 | 35294533.5928 | 0 | 0 | 6027495.2109 | 0 | 0 | 0 | 0 | 0 | 0 | 0 | 0 | 0 | 0 | 143802.3467 | 23654.3035 | 0 | 0 | 0 | 0 | 0 | 298977.8016 | 0
2016-07-09 21:00 | 1040025.8387 | 0 | 0 | 0 | 0 | 0 | 0 | 605780 | 0 | 0 | 0 | 0 | 0 | 0 | 0 | 0 | 0 | 912790.9517 | 35313457.0356 | 0 | 0 | 6323483.2344 | 0 | 0 | 0 | 0 | 0 | 0 | 0 | 0 | 0 | 0 | 111613.7336 | 23654.3035 | 0 | 0 | 0 | 0 | 0 | 298977.8016 | 0
2016-07-09 22:00 | 1001105.7443 | 0 | 0 | 0 | 0 | 0 | 0 | 600420 | 0 | 0 | 0 | 0 | 0 | 0 | 0 | 0 | 0 | 1081828.787 | 35332380.4784 | 0 | 0 | 6508713.5104 | 0 | 0 | 0 | 0 | 0 | 0 | 0 | 0 | 0 | 0 | 189930.152 | 23654.3035 | 0 | 0 | 0 | 0 | 0 | 187101.2888 | 0
2016-07-09 23:00 | 857734.6551 | 0 | 0 | 0 | 0 | 0 | 0 | 588550 | 0 | 0 | 0 | 0 | 0 | 0 | 0 | 0 | 0 | 1081828.787 | 35351303.9212 | 0 | 0 | 6751788.5584 | 0 | 0 | 0 | 0 | 0 | 0 | 0 | 0 | 0 | 0 | 0 | 23654.3035 | 0 | 0 | 0 | 0 | 0 | 245530.3516 | 0
2016-07-10 | 655588.5737 | 0 | 0 | 0 | 0 | 0 | 0 | 572382 | 0 | 0 | 0 | 0 | 0 | 0 | 0 | 0 | 0 | 1081828.787 | 35370227.3641 | 0 | 0 | 6810745.3058 | 0 | 0 | 0 | 0 | 0 | 0 | 0 | 0 | 0 | 0 | 0 | 23654.3035 | 0 | 0 | 0 | 0 | 0 | 59552.2701 | 0
2016-07-10 01:00 | 232030.1625 | 348654.141 | 0 | 0 | 0 | 0 | 0 | 557030 | 0 | 0 | 0 | 0 | 0 | 0 | 0 | 0 | 0 | 1081828.787 | 35389150.8069 | 0 | 0 | 6810745.3058 | 0 | 0 | 0 | 0 | 0 | 0 | 0 | 0 | 0 | 0 | 0 | 23654.3035 | 0 | 0 | 0 | 0 | 0 | 0 | 0
2016-07-10 02:00 | 7963.2623 | 438114.3937 | 0 | 0 | 0 | 0 | 0 | 534735 | 0 | 0 | 0 | 0 | 0 | 0 | 0 | 0 | 0 | 981871.4206 | 35408074.2497 | 0 | 0 | 6810745.3058 | 0 | 0 | 0 | 0 | 0 | 0 | 0 | 0 | 0 | 0 | -112311.6476 | 23654.3035 | 0 | 0 | 0 | 0 | 0 | 0 | 0
2016-07-10 03:00 | 476.3912 | 474009.1591 | 0 | 0 | 0 | 0 | 0 | 504637 | 0 | 0 | 0 | 0 | 0 | 0 | 0 | 0 | 0 | 933984.3002 | 35426997.6926 | 0 | 0 | 6810745.3058 | 0 | 0 | 0 | 0 | 0 | 0 | 0 | 0 | 0 | 0 | -53805.7533 | 23654.3035 | 0 | 0 | 0 | 0 | 0 | 0 | 0
2016-07-10 04:00 | 12.8979 | 282921.9501 | 0 | 0 | 0 | 0 | 0 | 472865 | 0 | 0 | 0 | 0 | 0 | 0 | 0 | 0 | 0 | 764946.4649 | 35426997.6926 | 0 | 0 | 6810745.3058 | 0 | 0 | 0 | 0 | 0 | 0 | 0 | 0 | 0 | 0 | -189930.152 | 0 | 0 | 0 | 0 | 0 | 0 | 0 | 0
2016-07-10 05:00 | 0 | 255237.848 | 0 | 0 | 0 | 0 | 0 | 445168 | 0 | 0 | 0 | 0 | 0 | 0 | 0 | 0 | 0 | 595908.6297 | 35426997.6926 | 0 | 0 | 6810745.3058 | 0 | 0 | 0 | 0 | 0 | 0 | 0 | 0 | 0 | 0 | -189930.152 | 0 | 0 | 0 | 0 | 0 | 0 | 0 | 0
2016-07-10 06:00 | 0 | 233111.848 | 0 | 0 | 0 | 0 | 0 | 423042 | 0 | 0 | 0 | 0 | 0 | 0 | 0 | 0 | 0 | 426870.7944 | 35426997.6926 | 0 | 0 | 6810745.3058 | 0 | 0 | 0 | 0 | 0 | 0 | 0 | 0 | 0 | 0 | -189930.152 | 0 | 0 | 0 | 0 | 0 | 0 | 0 | 0
2016-07-10 07:00 | 0 | 401942.0763 | 0 | 0 | 0 | 0 | 0 | 405389 | 0 | 0 | 0 | 0 | 0 | 0 | 0 | 0 | 0 | 595908.6297 | 35445921.1354 | 0 | 0 | 6408835.3444 | 0 | 0 | 0 | 0 | 0 | 0 | 0 | 0 | 0 | 0 | 189930.152 | 23654.3035 | 0 | 0 | 0 | 0 | 0 | 0 | 401909.9614
2016-07-10 08:00 | 0 | 203064.848 | 0 | 0 | 0 | 0 | 0 | 392995 | 0 | 0 | 0 | 0 | 0 | 0 | 0 | 0 | 0 | 426870.7944 | 35445921.1354 | 0 | 0 | 6408835.3444 | 0 | 0 | 0 | 0 | 0 | 0 | 0 | 0 | 0 | 0 | -189930.152 | 0 | 0 | 0 | 0 | 0 | 0 | 0 | 0
2016-07-10 09:00 | 0 | 69239.8186 | 0 | 0 | 0 | 0 | 0 | 386041 | 0 | 0 | 0 | 0 | 0 | 0 | 0 | 0 | 0 | 338075.6705 | 35445921.1354 | 0 | 0 | 6006925.383 | 0 | 0 | 0 | 0 | 0 | 0 | 0 | 0 | 0 | 0 | -99769.8022 | 0 | 0 | 0 | 0 | 0 | 0 | 0 | 401909.9614
2016-07-10 10:00 | 0 | 192484.848 | 0 | 0 | 0 | 0 | 0 | 382415 | 0 | 0 | 0 | 0 | 0 | 0 | 0 | 0 | 0 | 169037.8352 | 35445921.1354 | 0 | 0 | 6006925.383 | 0 | 0 | 0 | 0 | 0 | 0 | 0 | 0 | 0 | 0 | -189930.152 | 0 | 0 | 0 | 0 | 0 | 0 | 0 | 0
2016-07-10 11:00 | 34.9622 | 0 | 0 | 0 | 0 | 0 | 0 | 387490 | 0 | 0 | 0 | 0 | 0 | 0 | 0 | 0 | 0 | 0 | 35461526.33 | 0 | 0 | 5605015.4216 | 0 | 0 | 0 | 0 | 0 | 0 | 0 | 0 | 0 | 0 | -189930.152 | 19506.4933 | 0 | 0 | 0 | 0 | 0 | 0 | 401909.9614
2016-07-10 12:00 | 86318.2737 | 104353.3471 | 0 | 0 | 0 | 0 | 0 | 407703 | 0 | 0 | 0 | 0 | 0 | 0 | 0 | 0 | 0 | 0 | 35461526.33 | 0 | 0 | 5203105.4602 | 0 | 0 | 0 | 0 | 0 | 0 | 0 | 0 | 0 | 0 | 0 | 0 | 0 | 0 | 0 | 0 | 0 | 0 | 401909.9614
2016-07-10 13:00 | 451588.3285 | 0 | 0 | 0 | 0 | 0 | 0 | 435099 | 0 | 0 | 0 | 0 | 0 | 0 | 0 | 0 | 0 | 0 | 35480449.7729 | 0 | 0 | 5189836.9878 | 0 | 0 | 0 | 0 | 0 | 0 | 0 | 0 | 0 | 0 | 0 | 23654.3035 | 0 | 0 | 0 | 0 | 0 | 0 | 13268.4723
2016-07-10 14:00 | 774294.4237 | 0 | 0 | 0 | 0 | 0 | 0 | 466139 | 0 | 0 | 0 | 0 | 0 | 0 | 0 | 0 | 0 | 0 | 35499373.2157 | 0 | 0 | 5471493.0968 | 0 | 0 | 0 | 0 | 0 | 0 | 0 | 0 | 0 | 0 | 0 | 23654.3035 | 0 | 0 | 0 | 0 | 0 | 284501.1202 | 0
2016-07-10 15:00 | 929738.1719 | 0 | 0 | 0 | 0 | 0 | 0 | 496547 | 0 | 0 | 0 | 0 | 0 | 0 | 0 | 0 | 0 | 98397.5694 | 35518296.6585 | 0 | 0 | 5767481.1204 | 0 | 0 | 0 | 0 | 0 | 0 | 0 | 0 | 0 | 0 | 110559.0668 | 23654.3035 | 0 | 0 | 0 | 0 | 0 | 298977.8016 | 0
2016-07-10 16:00 | 997383.8318 | 0 | 0 | 0 | 0 | 0 | 0 | 524202 | 0 | 0 | 0 | 0 | 0 | 0 | 0 | 0 | 0 | 232386.8262 | 35537220.1014 | 0 | 0 | 6063469.1439 | 0 | 0 | 0 | 0 | 0 | 0 | 0 | 0 | 0 | 0 | 150549.7267 | 23654.3035 | 0 | 0 | 0 | 0 | 0 | 298977.8016 | 0
2016-07-10 17:00 | 1036008.4958 | 0 | 0 | 0 | 0 | 0 | 0 | 547624 | 0 | 0 | 0 | 0 | 0 | 0 | 0 | 0 | 0 | 379906.4539 | 35556143.5442 | 0 | 0 | 6359457.1675 | 0 | 0 | 0 | 0 | 0 | 0 | 0 | 0 | 0 | 0 | 165752.3907 | 23654.3035 | 0 | 0 | 0 | 0 | 0 | 298977.8016 | 0
2016-07-10 18:00 | 1048207.4845 | 0 | 0 | 0 | 0 | 0 | 0 | 566798 | 0 | 0 | 0 | 0 | 0 | 0 | 0 | 0 | 0 | 544792.9939 | 35575066.987 | 0 | 0 | 6629221.6791 | 0 | 0 | 0 | 0 | 0 | 0 | 0 | 0 | 0 | 0 | 185265.7753 | 23654.3035 | 0 | 0 | 0 | 0 | 0 | 272489.4057 | 0
2016-07-10 19:00 | 1067361.2002 | 0 | 0 | 0 | 0 | 0 | 0 | 581698 | 0 | 0 | 0 | 0 | 0 | 0 | 0 | 0 | 0 | 713830.8292 | 35593990.4299 | 0 | 0 | 6898579.6363 | 0 | 0 | 0 | 0 | 0 | 0 | 0 | 0 | 0 | 0 | 189930.152 | 23654.3035 | 0 | 0 | 0 | 0 | 0 | 272078.7447 | 0
2016-07-10 20:00 | 1094225.6591 | 0 | 0 | 0 | 0 | 0 | 0 | 592595 | 0 | 0 | 0 | 0 | 0 | 0 | 0 | 0 | 0 | 882868.6644 | 35612913.8727 | 0 | 0 | 7183745.3778 | 0 | 0 | 0 | 0 | 0 | 0 | 0 | 0 | 0 | 0 | 189930.152 | 23654.3035 | 0 | 0 | 0 | 0 | 0 | 288046.2036 | 0
2016-07-10 21:00 | 1060165.8335 | 0 | 0 | 0 | 0 | 0 | 0 | 599783 | 0 | 0 | 0 | 0 | 0 | 0 | 0 | 0 | 0 | 1005466.8127 | 35631837.3155 | 0 | 0 | 7479733.4014 | 0 | 0 | 0 | 0 | 0 | 0 | 0 | 0 | 0 | 0 | 137750.7284 | 23654.3035 | 0 | 0 | 0 | 0 | 0 | 298977.8016 | 0
2016-07-10 22:00 | 1008819.0762 | 0 | 0 | 0 | 0 | 0 | 0 | 600387 | 0 | 0 | 0 | 0 | 0 | 0 | 0 | 0 | 0 | 1081828.787 | 35650760.7583 | 0 | 0 | 7775721.425 | 0 | 0 | 0 | 0 | 0 | 0 | 0 | 0 | 0 | 0 | 85799.9711 | 23654.3035 | 0 | 0 | 0 | 0 | 0 | 298977.8016 | 0
2016-07-10 23:00 | 894806.7429 | 0 | 0 | 0 | 0 | 0 | 0 | 591233 | 0 | 0 | 0 | 0 | 0 | 0 | 0 | 0 | 0 | 1081828.787 | 35669684.2012 | 0 | 0 | 8052841.6699 | 0 | 0 | 0 | 0 | 0 | 0 | 0 | 0 | 0 | 0 | 0 | 23654.3035 | 0 | 0 | 0 | 0 | 0 | 279919.4394 | 0
2016-07-11 | 667018.3291 | 0 | 0 | 0 | 0 | 0 | 0 | 576878 | 0 | 0 | 0 | 0 | 0 | 0 | 0 | 0 | 0 | 1081828.787 | 35688607.644 | 0 | 0 | 8118662.8353 | 0 | 0 | 0 | 0 | 0 | 0 | 0 | 0 | 0 | 0 | 0 | 23654.3035 | 0 | 0 | 0 | 0 | 0 | 66486.0256 | 0
2016-07-11 01:00 | 220514.1442 | 177385.0074 | 0 | 0 | 0 | 0 | 0 | 564175 | 0 | 0 | 0 | 0 | 0 | 0 | 0 | 0 | 0 | 912790.9517 | 35707531.0868 | 0 | 0 | 8118662.8353 | 0 | 0 | 0 | 0 | 0 | 0 | 0 | 0 | 0 | 0 | -189930.152 | 23654.3035 | 0 | 0 | 0 | 0 | 0 | 0 | 0
2016-07-11 02:00 | 7893.6773 | 456953.7405 | 0 | 0 | 0 | 0 | 0 | 541665 | 0 | 0 | 0 | 0 | 0 | 0 | 0 | 0 | 0 | 844423.3035 | 35707531.0868 | 0 | 0 | 8118662.8353 | 0 | 0 | 0 | 0 | 0 | 0 | 0 | 0 | 0 | 0 | -76817.5823 | 0 | 0 | 0 | 0 | 0 | 0 | 0 | 0
2016-07-11 03:00 | 492.1851 | 342992.9665 | 0 | 0 | 0 | 0 | 0 | 509761 | 0 | 0 | 0 | 0 | 0 | 0 | 0 | 0 | 0 | 675385.4683 | 35726454.5297 | 0 | 0 | 8118662.8353 | 0 | 0 | 0 | 0 | 0 | 0 | 0 | 0 | 0 | 0 | -189930.152 | 23654.3035 | 0 | 0 | 0 | 0 | 0 | 0 | 0
2016-07-11 04:00 | 14.5586 | 287583.2895 | 0 | 0 | 0 | 0 | 0 | 477528 | 0 | 0 | 0 | 0 | 0 | 0 | 0 | 0 | 0 | 506347.633 | 35726454.5297 | 0 | 0 | 8118662.8353 | 0 | 0 | 0 | 0 | 0 | 0 | 0 | 0 | 0 | 0 | -189930.152 | 0 | 0 | 0 | 0 | 0 | 0 | 0 | 0
2016-07-11 05:00 | 0 | 664126.4555 | 0 | 0 | 0 | 0 | 0 | 450542 | 0 | 0 | 0 | 0 | 0 | 0 | 0 | 0 | 0 | 675385.4683 | 35745377.9725 | 0 | 0 | 8118662.8353 | 0 | 0 | 0 | 0 | 0 | 0 | 0 | 0 | 0 | 0 | 189930.152 | 23654.3035 | 0 | 0 | 0 | 0 | 0 | 0 | 0
2016-07-11 06:00 | 0 | 45338.7724 | 0 | 0 | 0 | 0 | 0 | 428646 | 0 | 0 | 0 | 0 | 0 | 0 | 0 | 0 | 0 | 506347.633 | 35764301.4153 | 0 | 0 | 7716752.8739 | 0 | 0 | 0 | 0 | 0 | 0 | 0 | 0 | 0 | 0 | -189930.152 | 23654.3035 | 0 | 0 | 0 | 0 | 0 | 0 | 401909.9614
2016-07-11 07:00 | 0 | 5888.4689 | 0 | 0 | 0 | 0 | 0 | 412850 | 0 | 0 | 0 | 0 | 0 | 0 | 0 | 0 | 0 | 337309.7978 | 35764301.4153 | 0 | 0 | 7314842.9124 | 0 | 0 | 0 | 0 | 0 | 0 | 0 | 0 | 0 | 0 | -189930.152 | 0 | 0 | 0 | 0 | 0 | 0 | 0 | 401909.9614
2016-07-11 08:00 | 0 | 0 | 0 | 0 | 0 | 0 | 0 | 406101 | 0 | 0 | 0 | 0 | 0 | 0 | 0 | 0 | 0 | 169037.8352 | 35764301.4153 | 0 | 0 | 6912932.951 | 0 | 0 | 0 | 0 | 0 | 0 | 0 | 0 | 0 | 0 | -189069.6208 | 0 | 0 | 0 | 0 | 0 | 0 | 0 | 401909.9614
2016-07-11 09:00 | 0 | 584580.421 | 0 | 0 | 0 | 0 | 0 | 410976 | 0 | 0 | 0 | 0 | 0 | 0 | 0 | 0 | 0 | 338075.6705 | 35783224.8582 | 0 | 0 | 6838895.8501 | 0 | 0 | 0 | 0 | 0 | 0 | 0 | 0 | 0 | 0 | 189930.152 | 23654.3035 | 0 | 0 | 0 | 0 | 0 | 0 | 74037.101
2016-07-11 10:00 | 0 | 43228.027 | 0 | 0 | 0 | 0 | 0 | 424742 | 0 | 0 | 0 | 0 | 0 | 0 | 0 | 0 | 0 | 169037.8352 | 35783224.8582 | 0 | 0 | 6484110.9963 | 0 | 0 | 0 | 0 | 0 | 0 | 0 | 0 | 0 | 0 | -189930.152 | 0 | 0 | 0 | 0 | 0 | 0 | 0 | 354784.8538
2016-07-11 11:00 | 43.2022 | 36134.2667 | 0 | 0 | 0 | 0 | 0 | 443139 | 0 | 0 | 0 | 0 | 0 | 0 | 0 | 0 | 0 | 0 | 35783224.8582 | 0 | 0 | 6082201.0349 | 0 | 0 | 0 | 0 | 0 | 0 | 0 | 0 | 0 | 0 | -189930.152 | 0 | 0 | 0 | 0 | 0 | 0 | 0 | 401909.9614
2016-07-11 12:00 | 96897.3499 | 179508.5745 | 0 | 0 | 0 | 0 | 0 | 469783 | 0 | 0 | 0 | 0 | 0 | 0 | 0 | 0 | 0 | 0 | 35802148.301 | 0 | 0 | 5680291.0734 | 0 | 0 | 0 | 0 | 0 | 0 | 0 | 0 | 0 | 0 | 0 | 23654.3035 | 0 | 0 | 0 | 0 | 0 | 0 | 401909.9614
2016-07-11 13:00 | 483071.129 | 0 | 0 | 0 | 0 | 0 | 0 | 501025 | 0 | 0 | 0 | 0 | 0 | 0 | 0 | 0 | 0 | 0 | 35821071.7438 | 0 | 0 | 5603238.8984 | 0 | 0 | 0 | 0 | 0 | 0 | 0 | 0 | 0 | 0 | 0 | 23654.3035 | 0 | 0 | 0 | 0 | 0 | 0 | 77052.1751
2016-07-11 14:00 | 807978.806 | 0 | 0 | 0 | 0 | 0 | 0 | 535818 | 0 | 0 | 0 | 0 | 0 | 0 | 0 | 0 | 0 | 169037.8352 | 35839995.1866 | 0 | 0 | 5661229.4854 | 0 | 0 | 0 | 0 | 0 | 0 | 0 | 0 | 0 | 0 | 189930.152 | 23654.3035 | 0 | 0 | 0 | 0 | 0 | 58576.3505 | 0
2016-07-11 15:00 | 959088.0261 | 0 | 0 | 0 | 0 | 0 | 0 | 568424 | 0 | 0 | 0 | 0 | 0 | 0 | 0 | 0 | 0 | 293630.2407 | 35858918.6295 | 0 | 0 | 5885977.5585 | 0 | 0 | 0 | 0 | 0 | 0 | 0 | 0 | 0 | 0 | 139991.4668 | 23654.3035 | 0 | 0 | 0 | 0 | 0 | 227018.2557 | 0
2016-07-11 16:00 | 1025735.0989 | 0 | 0 | 0 | 0 | 0 | 0 | 596823 | 0 | 0 | 0 | 0 | 0 | 0 | 0 | 0 | 0 | 462668.0759 | 35877842.0723 | 0 | 0 | 6099151.9255 | 0 | 0 | 0 | 0 | 0 | 0 | 0 | 0 | 0 | 0 | 189930.152 | 23654.3035 | 0 | 0 | 0 | 0 | 0 | 215327.6434 | 0
2016-07-11 17:00 | 1067062.8688 | 0 | 0 | 0 | 0 | 0 | 0 | 621048 | 0 | 0 | 0 | 0 | 0 | 0 | 0 | 0 | 0 | 572478.7356 | 35896765.5151 | 0 | 0 | 6395139.949 | 0 | 0 | 0 | 0 | 0 | 0 | 0 | 0 | 0 | 0 | 123382.7637 | 23654.3035 | 0 | 0 | 0 | 0 | 0 | 298977.8016 | 0
2016-07-11 18:00 | 1083462.4163 | 0 | 0 | 0 | 0 | 0 | 0 | 640543 | 0 | 0 | 0 | 0 | 0 | 0 | 0 | 0 | 0 | 679534.4425 | 35915688.958 | 0 | 0 | 6691127.9726 | 0 | 0 | 0 | 0 | 0 | 0 | 0 | 0 | 0 | 0 | 120287.3111 | 23654.3035 | 0 | 0 | 0 | 0 | 0 | 298977.8016 | 0
2016-07-11 19:00 | 1110011.8032 | 0 | 0 | 0 | 0 | 0 | 0 | 654436 | 0 | 0 | 0 | 0 | 0 | 0 | 0 | 0 | 0 | 797854.3338 | 35934612.4008 | 0 | 0 | 6987115.9961 | 0 | 0 | 0 | 0 | 0 | 0 | 0 | 0 | 0 | 0 | 132943.698 | 23654.3035 | 0 | 0 | 0 | 0 | 0 | 298977.8016 | 0
2016-07-11 20:00 | 1131623.1686 | 0 | 0 | 0 | 0 | 0 | 0 | 663615 | 0 | 0 | 0 | 0 | 0 | 0 | 0 | 0 | 0 | 927239.0303 | 35953535.8436 | 0 | 0 | 7283104.0197 | 0 | 0 | 0 | 0 | 0 | 0 | 0 | 0 | 0 | 0 | 145376.0635 | 23654.3035 | 0 | 0 | 0 | 0 | 0 | 298977.8016 | 0
2016-07-11 21:00 | 1098106.1232 | 0 | 0 | 0 | 0 | 0 | 0 | 666782 | 0 | 0 | 0 | 0 | 0 | 0 | 0 | 0 | 0 | 1023974.9264 | 35972459.2865 | 0 | 0 | 7579092.0432 | 0 | 0 | 0 | 0 | 0 | 0 | 0 | 0 | 0 | 0 | 108692.0181 | 23654.3035 | 0 | 0 | 0 | 0 | 0 | 298977.8016 | 0
2016-07-11 22:00 | 1048976.4428 | 0 | 0 | 0 | 0 | 0 | 0 | 661340 | 0 | 0 | 0 | 0 | 0 | 0 | 0 | 0 | 0 | 1081828.787 | 35991382.7293 | 0 | 0 | 7875080.0668 | 0 | 0 | 0 | 0 | 0 | 0 | 0 | 0 | 0 | 0 | 65004.3377 | 23654.3035 | 0 | 0 | 0 | 0 | 0 | 298977.8016 | 0
2016-07-11 23:00 | 917535.504 | 0 | 0 | 0 | 0 | 0 | 0 | 647838 | 0 | 0 | 0 | 0 | 0 | 0 | 0 | 0 | 0 | 1081828.787 | 36010306.1721 | 0 | 0 | 8118662.8353 | 0 | 0 | 0 | 0 | 0 | 0 | 0 | 0 | 0 | 0 | 0 | 23654.3035 | 0 | 0 | 0 | 0 | 0 | 246043.2005 | 0
2016-07-12 | 645456.9557 | 0 | 0 | 0 | 0 | 0 | 0 | 629895 | 0 | 0 | 0 | 0 | 0 | 0 | 0 | 0 | 0 | 1081828.787 | 36029229.6149 | 0 | 0 | 8103677.0059 | 0 | 0 | 0 | 0 | 0 | 0 | 0 | 0 | 0 | 0 | 0 | 23654.3035 | 0 | 0 | 0 | 0 | 0 | 0 | 14985.8294
2016-07-12 01:00 | 212452.3532 | 233038.7984 | 0 | 0 | 0 | 0 | 0 | 611767 | 0 | 0 | 0 | 0 | 0 | 0 | 0 | 0 | 0 | 912790.9517 | 36048153.0578 | 0 | 0 | 8103677.0059 | 0 | 0 | 0 | 0 | 0 | 0 | 0 | 0 | 0 | 0 | -189930.152 | 23654.3035 | 0 | 0 | 0 | 0 | 0 | 0 | 0
2016-07-12 02:00 | 7736.6275 | 283410.287 | 0 | 0 | 0 | 0 | 0 | 583447 | 0 | 0 | 0 | 0 | 0 | 0 | 0 | 0 | 0 | 743753.1165 | 36067076.5006 | 0 | 0 | 7870298.7892 | 0 | 0 | 0 | 0 | 0 | 0 | 0 | 0 | 0 | 0 | -189930.152 | 23654.3035 | 0 | 0 | 0 | 0 | 0 | 0 | 233378.2167
2016-07-12 03:00 | 478.3281 | 378137.8235 | 0 | 0 | 0 | 0 | 0 | 544892 | 0 | 0 | 0 | 0 | 0 | 0 | 0 | 0 | 0 | 574715.2812 | 36085999.9434 | 0 | 0 | 7870298.7892 | 0 | 0 | 0 | 0 | 0 | 0 | 0 | 0 | 0 | 0 | -189930.152 | 23654.3035 | 0 | 0 | 0 | 0 | 0 | 0 | 0
2016-07-12 04:00 | 20.0147 | 481900.7581 | 0 | 0 | 0 | 0 | 0 | 509022 | 0 | 0 | 0 | 0 | 0 | 0 | 0 | 0 | 0 | 743753.1165 | 36085999.9434 | 0 | 0 | 7468388.8278 | 0 | 0 | 0 | 0 | 0 | 0 | 0 | 0 | 0 | 0 | 189930.152 | 0 | 0 | 0 | 0 | 0 | 0 | 0 | 401909.9614
2016-07-12 05:00 | 0 | 425011.2524 | 0 | 0 | 0 | 0 | 0 | 477314 | 0 | 0 | 0 | 0 | 0 | 0 | 0 | 0 | 0 | 676151.341 | 36104923.3863 | 0 | 0 | 7468388.8278 | 0 | 0 | 0 | 0 | 0 | 0 | 0 | 0 | 0 | 0 | -75957.0511 | 23654.3035 | 0 | 0 | 0 | 0 | 0 | 0 | 0
2016-07-12 06:00 | 0 | 43536.4689 | 0 | 0 | 0 | 0 | 0 | 450498 | 0 | 0 | 0 | 0 | 0 | 0 | 0 | 0 | 0 | 507113.5057 | 36104923.3863 | 0 | 0 | 7066478.8663 | 0 | 0 | 0 | 0 | 0 | 0 | 0 | 0 | 0 | 0 | -189930.152 | 0 | 0 | 0 | 0 | 0 | 0 | 0 | 401909.9614
2016-07-12 07:00 | 0 | 265428.1516 | 0 | 0 | 0 | 0 | 0 | 431704 | 0 | 0 | 0 | 0 | 0 | 0 | 0 | 0 | 0 | 338075.6705 | 36123846.8291 | 0 | 0 | 7066478.8663 | 0 | 0 | 0 | 0 | 0 | 0 | 0 | 0 | 0 | 0 | -189930.152 | 23654.3035 | 0 | 0 | 0 | 0 | 0 | 0 | 0
2016-07-12 08:00 | 0 | 418552.0763 | 0 | 0 | 0 | 0 | 0 | 421999 | 0 | 0 | 0 | 0 | 0 | 0 | 0 | 0 | 0 | 507113.5057 | 36142770.2719 | 0 | 0 | 6664568.9049 | 0 | 0 | 0 | 0 | 0 | 0 | 0 | 0 | 0 | 0 | 189930.152 | 23654.3035 | 0 | 0 | 0 | 0 | 0 | 0 | 401909.9614
2016-07-12 09:00 | 0 | 256711.1516 | 0 | 0 | 0 | 0 | 0 | 422987 | 0 | 0 | 0 | 0 | 0 | 0 | 0 | 0 | 0 | 338075.6705 | 36161693.7148 | 0 | 0 | 6664568.9049 | 0 | 0 | 0 | 0 | 0 | 0 | 0 | 0 | 0 | 0 | -189930.152 | 23654.3035 | 0 | 0 | 0 | 0 | 0 | 0 | 0
2016-07-12 10:00 | 0 | 269753.1516 | 0 | 0 | 0 | 0 | 0 | 436029 | 0 | 0 | 0 | 0 | 0 | 0 | 0 | 0 | 0 | 169037.8352 | 36180617.1576 | 0 | 0 | 6664568.9049 | 0 | 0 | 0 | 0 | 0 | 0 | 0 | 0 | 0 | 0 | -189930.152 | 23654.3035 | 0 | 0 | 0 | 0 | 0 | 0 | 0
2016-07-12 11:00 | 26.795 | 49509.6739 | 0 | 0 | 0 | 0 | 0 | 456498 | 0 | 0 | 0 | 0 | 0 | 0 | 0 | 0 | 0 | 0 | 36180617.1576 | 0 | 0 | 6262658.9435 | 0 | 0 | 0 | 0 | 0 | 0 | 0 | 0 | 0 | 0 | -189930.152 | 0 | 0 | 0 | 0 | 0 | 0 | 0 | 401909.9614
2016-07-12 12:00 | 96236.612 | 193320.3124 | 0 | 0 | 0 | 0 | 0 | 482934 | 0 | 0 | 0 | 0 | 0 | 0 | 0 | 0 | 0 | 0 | 36199540.6004 | 0 | 0 | 5860748.9821 | 0 | 0 | 0 | 0 | 0 | 0 | 0 | 0 | 0 | 0 | 0 | 23654.3035 | 0 | 0 | 0 | 0 | 0 | 0 | 401909.9614
2016-07-12 13:00 | 486398.0225 | 0 | 0 | 0 | 0 | 0 | 0 | 512658 | 0 | 0 | 0 | 0 | 0 | 0 | 0 | 0 | 0 | 0 | 36218464.0433 | 0 | 0 | 5768315.1283 | 0 | 0 | 0 | 0 | 0 | 0 | 0 | 0 | 0 | 0 | 0 | 23654.3035 | 0 | 0 | 0 | 0 | 0 | 0 | 92433.8538
2016-07-12 14:00 | 810173.8009 | 0 | 0 | 0 | 0 | 0 | 0 | 546489 | 0 | 0 | 0 | 0 | 0 | 0 | 0 | 0 | 0 | 169037.8352 | 36237387.4861 | 0 | 0 | 5817914.4702 | 0 | 0 | 0 | 0 | 0 | 0 | 0 | 0 | 0 | 0 | 189930.152 | 23654.3035 | 0 | 0 | 0 | 0 | 0 | 50100.3454 | 0
2016-07-12 15:00 | 957917.3637 | 0 | 0 | 0 | 0 | 0 | 0 | 578718 | 0 | 0 | 0 | 0 | 0 | 0 | 0 | 0 | 0 | 219382.6954 | 36256310.9289 | 0 | 0 | 6113902.4938 | 0 | 0 | 0 | 0 | 0 | 0 | 0 | 0 | 0 | 0 | 56567.2586 | 23654.3035 | 0 | 0 | 0 | 0 | 0 | 298977.8016 | 0
2016-07-12 16:00 | 1023621.9512 | 0 | 0 | 0 | 0 | 0 | 0 | 607314 | 0 | 0 | 0 | 0 | 0 | 0 | 0 | 0 | 0 | 302754.1984 | 36275234.3717 | 0 | 0 | 6409890.5174 | 0 | 0 | 0 | 0 | 0 | 0 | 0 | 0 | 0 | 0 | 93675.8461 | 23654.3035 | 0 | 0 | 0 | 0 | 0 | 298977.8016 | 0
2016-07-12 17:00 | 1061763.1225 | 0 | 0 | 0 | 0 | 0 | 0 | 630683 | 0 | 0 | 0 | 0 | 0 | 0 | 0 | 0 | 0 | 399272.9339 | 36294157.8146 | 0 | 0 | 6705878.5409 | 0 | 0 | 0 | 0 | 0 | 0 | 0 | 0 | 0 | 0 | 108448.0174 | 23654.3035 | 0 | 0 | 0 | 0 | 0 | 298977.8016 | 0
2016-07-12 18:00 | 1084584.0857 | 0 | 0 | 0 | 0 | 0 | 0 | 648626 | 0 | 0 | 0 | 0 | 0 | 0 | 0 | 0 | 0 | 500133.0566 | 36313081.2574 | 0 | 0 | 7001866.5645 | 0 | 0 | 0 | 0 | 0 | 0 | 0 | 0 | 0 | 0 | 113325.9806 | 23654.3035 | 0 | 0 | 0 | 0 | 0 | 298977.8016 | 0
2016-07-12 19:00 | 1106314.3969 | 0 | 0 | 0 | 0 | 0 | 0 | 661644 | 0 | 0 | 0 | 0 | 0 | 0 | 0 | 0 | 0 | 608747.1363 | 36332004.7002 | 0 | 0 | 7297854.588 | 0 | 0 | 0 | 0 | 0 | 0 | 0 | 0 | 0 | 0 | 122038.2918 | 23654.3035 | 0 | 0 | 0 | 0 | 0 | 298977.8016 | 0
2016-07-12 20:00 | 1128061.3178 | 0 | 0 | 0 | 0 | 0 | 0 | 670411 | 0 | 0 | 0 | 0 | 0 | 0 | 0 | 0 | 0 | 728913.3456 | 36350928.1431 | 0 | 0 | 7593842.6116 | 0 | 0 | 0 | 0 | 0 | 0 | 0 | 0 | 0 | 0 | 135018.2127 | 23654.3035 | 0 | 0 | 0 | 0 | 0 | 298977.8016 | 0
2016-07-12 21:00 | 1088914.6277 | 0 | 0 | 0 | 0 | 0 | 0 | 673446 | 0 | 0 | 0 | 0 | 0 | 0 | 0 | 0 | 0 | 872223.5806 | 36369851.5859 | 0 | 0 | 7822326.284 | 0 | 0 | 0 | 0 | 0 | 0 | 0 | 0 | 0 | 0 | 161022.7359 | 23654.3035 | 0 | 0 | 0 | 0 | 0 | 230791.5883 | 0
2016-07-12 22:00 | 1037721.421 | 0 | 0 | 0 | 0 | 0 | 0 | 669508 | 0 | 0 | 0 | 0 | 0 | 0 | 0 | 0 | 0 | 912790.9517 | 36388775.0287 | 0 | 0 | 8118314.3075 | 0 | 0 | 0 | 0 | 0 | 0 | 0 | 0 | 0 | 0 | 45581.3159 | 23654.3035 | 0 | 0 | 0 | 0 | 0 | 298977.8016 | 0
2016-07-12 23:00 | 870232.5037 | 0 | 0 | 0 | 0 | 0 | 0 | 656296 | 0 | 0 | 0 | 0 | 0 | 0 | 0 | 0 | 0 | 1081828.787 | 36407698.4716 | 0 | 0 | 8118662.8353 | 0 | 0 | 0 | 0 | 0 | 0 | 0 | 0 | 0 | 0 | 189930.152 | 23654.3035 | 0 | 0 | 0 | 0 | 0 | 352.0482 | 0
2016-07-13 | 622625.2207 | 39872.0828 | 0 | 0 | 0 | 0 | 0 | 638843 | 0 | 0 | 0 | 0 | 0 | 0 | 0 | 0 | 0 | 1081828.787 | 36426621.9144 | 0 | 0 | 8118662.8353 | 0 | 0 | 0 | 0 | 0 | 0 | 0 | 0 | 0 | 0 | 0 | 23654.3035 | 0 | 0 | 0 | 0 | 0 | 0 | 0
2016-07-13 01:00 | 213844.2342 | 415081.1748 | 0 | 0 | 0 | 0 | 0 | 620660 | 0 | 0 | 0 | 0 | 0 | 0 | 0 | 0 | 0 | 1068132.6708 | 36445545.3572 | 0 | 0 | 8118662.8353 | 0 | 0 | 0 | 0 | 0 | 0 | 0 | 0 | 0 | 0 | -15388.8946 | 23654.3035 | 0 | 0 | 0 | 0 | 0 | 0 | 0
2016-07-13 02:00 | 7314.266 | 457858.1598 | 0 | 0 | 0 | 0 | 0 | 592697 | 0 | 0 | 0 | 0 | 0 | 0 | 0 | 0 | 0 | 965053.0837 | 36445545.3572 | 0 | 0 | 8096987.2549 | 0 | 0 | 0 | 0 | 0 | 0 | 0 | 0 | 0 | 0 | -115819.7608 | 0 | 0 | 0 | 0 | 0 | 0 | 0 | 21675.5804
2016-07-13 03:00 | 474.5683 | 495500.9351 | 0 | 0 | 0 | 0 | 0 | 554697 | 0 | 0 | 0 | 0 | 0 | 0 | 0 | 0 | 0 | 912790.9517 | 36445545.3572 | 0 | 0 | 8096987.2549 | 0 | 0 | 0 | 0 | 0 | 0 | 0 | 0 | 0 | 0 | -58721.4966 | 0 | 0 | 0 | 0 | 0 | 0 | 0 | 0
2016-07-13 04:00 | 32.0189 | 514245.0575 | 0 | 0 | 0 | 0 | 0 | 517724 | 0 | 0 | 0 | 0 | 0 | 0 | 0 | 0 | 0 | 1081828.787 | 36464468.8 | 0 | 0 | 7695077.2935 | 0 | 0 | 0 | 0 | 0 | 0 | 0 | 0 | 0 | 0 | 189930.152 | 23654.3035 | 0 | 0 | 0 | 0 | 0 | 0 | 401909.9614
2016-07-13 05:00 | 0 | 319103.1516 | 0 | 0 | 0 | 0 | 0 | 485379 | 0 | 0 | 0 | 0 | 0 | 0 | 0 | 0 | 0 | 912790.9517 | 36483392.2429 | 0 | 0 | 7695077.2935 | 0 | 0 | 0 | 0 | 0 | 0 | 0 | 0 | 0 | 0 | -189930.152 | 23654.3035 | 0 | 0 | 0 | 0 | 0 | 0 | 0
2016-07-13 06:00 | 0 | 269986.848 | 0 | 0 | 0 | 0 | 0 | 459917 | 0 | 0 | 0 | 0 | 0 | 0 | 0 | 0 | 0 | 743753.1165 | 36483392.2429 | 0 | 0 | 7695077.2935 | 0 | 0 | 0 | 0 | 0 | 0 | 0 | 0 | 0 | 0 | -189930.152 | 0 | 0 | 0 | 0 | 0 | 0 | 0 | 0
2016-07-13 07:00 | 0 | 34972.4689 | 0 | 0 | 0 | 0 | 0 | 441934 | 0 | 0 | 0 | 0 | 0 | 0 | 0 | 0 | 0 | 574715.2812 | 36483392.2429 | 0 | 0 | 7293167.3321 | 0 | 0 | 0 | 0 | 0 | 0 | 0 | 0 | 0 | 0 | -189930.152 | 0 | 0 | 0 | 0 | 0 | 0 | 0 | 401909.9614
2016-07-13 08:00 | 0 | 266400.1516 | 0 | 0 | 0 | 0 | 0 | 432676 | 0 | 0 | 0 | 0 | 0 | 0 | 0 | 0 | 0 | 405677.446 | 36502315.6857 | 0 | 0 | 7293167.3321 | 0 | 0 | 0 | 0 | 0 | 0 | 0 | 0 | 0 | 0 | -189930.152 | 23654.3035 | 0 | 0 | 0 | 0 | 0 | 0 | 0
2016-07-13 09:00 | 0 | 28871.4689 | 0 | 0 | 0 | 0 | 0 | 435833 | 0 | 0 | 0 | 0 | 0 | 0 | 0 | 0 | 0 | 236639.6108 | 36502315.6857 | 0 | 0 | 6891257.3706 | 0 | 0 | 0 | 0 | 0 | 0 | 0 | 0 | 0 | 0 | -189930.152 | 0 | 0 | 0 | 0 | 0 | 0 | 0 | 401909.9614
2016-07-13 10:00 | 0 | 424804.3775 | 0 | 0 | 0 | 0 | 0 | 448951 | 0 | 0 | 0 | 0 | 0 | 0 | 0 | 0 | 0 | 215149.1167 | 36502315.6857 | 0 | 0 | 6891257.3706 | 0 | 0 | 0 | 0 | 0 | 0 | 0 | 0 | 0 | 0 | -24146.6225 | 0 | 0 | 0 | 0 | 0 | 0 | 0 | 0
2016-07-13 11:00 | 19.6913 | 219005.5186 | 0 | 0 | 0 | 0 | 0 | 469550 | 0 | 0 | 0 | 0 | 0 | 0 | 0 | 0 | 0 | 164287.6509 | 36521239.1285 | 0 | 0 | 6489347.4092 | 0 | 0 | 0 | 0 | 0 | 0 | 0 | 0 | 0 | 0 | -57147.7144 | 23654.3035 | 0 | 0 | 0 | 0 | 0 | 0 | 401909.9614
2016-07-13 12:00 | 96162.2704 | 0 | 0 | 0 | 0 | 0 | 0 | 496070 | 0 | 0 | 0 | 0 | 0 | 0 | 0 | 0 | 0 | 1527.699 | 36521239.1285 | 0 | 0 | 6087437.4478 | 0 | 0 | 0 | 0 | 0 | 0 | 0 | 0 | 0 | 0 | -182876.3505 | 0 | 0 | 0 | 0 | 0 | 0 | 0 | 401909.9614
2016-07-13 13:00 | 481080.8055 | 0 | 0 | 0 | 0 | 0 | 0 | 525443 | 0 | 0 | 0 | 0 | 0 | 0 | 0 | 0 | 0 | 0 | 36540162.5714 | 0 | 0 | 5964659.7027 | 0 | 0 | 0 | 0 | 0 | 0 | 0 | 0 | 0 | 0 | -1716.5157 | 23654.3035 | 0 | 0 | 0 | 0 | 0 | 0 | 122777.7451
2016-07-13 14:00 | 808780.451 | 0 | 0 | 0 | 0 | 0 | 0 | 559810 | 0 | 0 | 0 | 0 | 0 | 0 | 0 | 0 | 0 | 0 | 36559086.0142 | 0 | 0 | 6187722.6886 | 0 | 0 | 0 | 0 | 0 | 0 | 0 | 0 | 0 | 0 | 0 | 23654.3035 | 0 | 0 | 0 | 0 | 0 | 225316.1474 | 0
2016-07-13 15:00 | 958342.1024 | 0 | 0 | 0 | 0 | 0 | 0 | 594899 | 0 | 0 | 0 | 0 | 0 | 0 | 0 | 0 | 0 | 169037.8352 | 36578009.457 | 0 | 0 | 6336082.7491 | 0 | 0 | 0 | 0 | 0 | 0 | 0 | 0 | 0 | 0 | 189930.152 | 23654.3035 | 0 | 0 | 0 | 0 | 0 | 149858.6469 | 0
2016-07-13 16:00 | 1024509.164 | 0 | 0 | 0 | 0 | 0 | 0 | 625088 | 0 | 0 | 0 | 0 | 0 | 0 | 0 | 0 | 0 | 237380.0977 | 36596932.8999 | 0 | 0 | 6632070.7726 | 0 | 0 | 0 | 0 | 0 | 0 | 0 | 0 | 0 | 0 | 76789.0589 | 23654.3035 | 0 | 0 | 0 | 0 | 0 | 298977.8016 | 0
2016-07-13 17:00 | 1055148.4347 | 0 | 0 | 0 | 0 | 0 | 0 | 649828 | 0 | 0 | 0 | 0 | 0 | 0 | 0 | 0 | 0 | 310972.7111 | 36615856.3427 | 0 | 0 | 6928058.7962 | 0 | 0 | 0 | 0 | 0 | 0 | 0 | 0 | 0 | 0 | 82688.3296 | 23654.3035 | 0 | 0 | 0 | 0 | 0 | 298977.8016 | 0
2016-07-13 18:00 | 1075244.8779 | 0 | 0 | 0 | 0 | 0 | 0 | 668009 | 0 | 0 | 0 | 0 | 0 | 0 | 0 | 0 | 0 | 480010.5463 | 36634779.7855 | 0 | 0 | 7119773.7044 | 0 | 0 | 0 | 0 | 0 | 0 | 0 | 0 | 0 | 0 | 189930.152 | 23654.3035 | 0 | 0 | 0 | 0 | 0 | 193651.4224 | 0
2016-07-13 19:00 | 1097770.8973 | 0 | 0 | 0 | 0 | 0 | 0 | 679325 | 0 | 0 | 0 | 0 | 0 | 0 | 0 | 0 | 0 | 649048.3815 | 36653703.2283 | 0 | 0 | 7322586.5317 | 0 | 0 | 0 | 0 | 0 | 0 | 0 | 0 | 0 | 0 | 189930.152 | 23654.3035 | 0 | 0 | 0 | 0 | 0 | 204861.4418 | 0
2016-07-13 20:00 | 1123815.0369 | 0 | 0 | 0 | 0 | 0 | 0 | 684178 | 0 | 0 | 0 | 0 | 0 | 0 | 0 | 0 | 0 | 753182.7709 | 36672626.6712 | 0 | 0 | 7618574.5553 | 0 | 0 | 0 | 0 | 0 | 0 | 0 | 0 | 0 | 0 | 117004.9318 | 23654.3035 | 0 | 0 | 0 | 0 | 0 | 298977.8016 | 0
2016-07-13 21:00 | 1071093.9133 | 0 | 0 | 0 | 0 | 0 | 0 | 685078 | 0 | 0 | 0 | 0 | 0 | 0 | 0 | 0 | 0 | 809594.3601 | 36691550.114 | 0 | 0 | 7914562.5788 | 0 | 0 | 0 | 0 | 0 | 0 | 0 | 0 | 0 | 0 | 63383.8082 | 23654.3035 | 0 | 0 | 0 | 0 | 0 | 298977.8016 | 0
2016-07-13 22:00 | 1031009.1975 | 0 | 0 | 0 | 0 | 0 | 0 | 679696 | 0 | 0 | 0 | 0 | 0 | 0 | 0 | 0 | 0 | 917726.7069 | 36710473.5568 | 0 | 0 | 8118662.8353 | 0 | 0 | 0 | 0 | 0 | 0 | 0 | 0 | 0 | 0 | 121497.0188 | 23654.3035 | 0 | 0 | 0 | 0 | 0 | 206161.8752 | 0
2016-07-13 23:00 | 875028.6632 | 0 | 0 | 0 | 0 | 0 | 0 | 666990 | 0 | 0 | 0 | 0 | 0 | 0 | 0 | 0 | 0 | 1081828.787 | 36729396.9997 | 0 | 0 | 8118662.8353 | 0 | 0 | 0 | 0 | 0 | 0 | 0 | 0 | 0 | 0 | 184384.3596 | 23654.3035 | 0 | 0 | 0 | 0 | 0 | 0 | 0
2016-07-14 | 632153.2658 | 41543.0377 | 0 | 0 | 0 | 0 | 0 | 650042 | 0 | 0 | 0 | 0 | 0 | 0 | 0 | 0 | 0 | 1081828.787 | 36748320.4425 | 0 | 0 | 8118662.8353 | 0 | 0 | 0 | 0 | 0 | 0 | 0 | 0 | 0 | 0 | 0 | 23654.3035 | 0 | 0 | 0 | 0 | 0 | 0 | 0
2016-07-14 01:00 | 188441.3159 | 181236.1204 | 0 | 0 | 0 | 0 | 0 | 631894 | 0 | 0 | 0 | 0 | 0 | 0 | 0 | 0 | 0 | 912790.9517 | 36748320.4425 | 0 | 0 | 7984799.1099 | 0 | 0 | 0 | 0 | 0 | 0 | 0 | 0 | 0 | 0 | -189930.152 | 0 | 0 | 0 | 0 | 0 | 0 | 0 | 133863.7254
2016-07-14 02:00 | 7173.6034 | 331129.7752 | 0 | 0 | 0 | 0 | 0 | 602801 | 0 | 0 | 0 | 0 | 0 | 0 | 0 | 0 | 0 | 743753.1165 | 36748320.4425 | 0 | 0 | 7846711.2036 | 0 | 0 | 0 | 0 | 0 | 0 | 0 | 0 | 0 | 0 | -189930.152 | 0 | 0 | 0 | 0 | 0 | 0 | 0 | 138087.9063
2016-07-14 03:00 | 464.063 | 349299.6364 | 0 | 0 | 0 | 0 | 0 | 564675 | 0 | 0 | 0 | 0 | 0 | 0 | 0 | 0 | 0 | 574715.2812 | 36748320.4425 | 0 | 0 | 7800449.8172 | 0 | 0 | 0 | 0 | 0 | 0 | 0 | 0 | 0 | 0 | -189930.152 | 0 | 0 | 0 | 0 | 0 | 0 | 0 | 46261.3864
2016-07-14 04:00 | 51.9536 | 348122.8315 | 0 | 0 | 0 | 0 | 0 | 526053 | 0 | 0 | 0 | 0 | 0 | 0 | 0 | 0 | 0 | 609561.5974 | 36748320.4425 | 0 | 0 | 7398539.8558 | 0 | 0 | 0 | 0 | 0 | 0 | 0 | 0 | 0 | 0 | 39153.1642 | 0 | 0 | 0 | 0 | 0 | 0 | 0 | 401909.9614
2016-07-14 05:00 | 0 | 343269.2843 | 0 | 0 | 0 | 0 | 0 | 493962 | 0 | 0 | 0 | 0 | 0 | 0 | 0 | 0 | 0 | 668603.0078 | 36748320.4425 | 0 | 0 | 6996629.8944 | 0 | 0 | 0 | 0 | 0 | 0 | 0 | 0 | 0 | 0 | 66338.6635 | 0 | 0 | 0 | 0 | 0 | 0 | 0 | 401909.9614
2016-07-14 06:00 | 0 | 335414.7045 | 0 | 0 | 0 | 0 | 0 | 467053 | 0 | 0 | 0 | 0 | 0 | 0 | 0 | 0 | 0 | 551444.9248 | 36748320.4425 | 0 | 0 | 6996629.8944 | 0 | 0 | 0 | 0 | 0 | 0 | 0 | 0 | 0 | 0 | -131638.2955 | 0 | 0 | 0 | 0 | 0 | 0 | 0 | 0
2016-07-14 07:00 | 0 | 326937.0663 | 0 | 0 | 0 | 0 | 0 | 447367 | 0 | 0 | 0 | 0 | 0 | 0 | 0 | 0 | 0 | 584220.0488 | 36748320.4425 | 0 | 0 | 6705415.2357 | 0 | 0 | 0 | 0 | 0 | 0 | 0 | 0 | 0 | 0 | 36825.982 | 0 | 0 | 0 | 0 | 0 | 0 | 0 | 291214.6587
2016-07-14 08:00 | 0 | 315551.0139 | 0 | 0 | 0 | 0 | 0 | 437746 | 0 | 0 | 0 | 0 | 0 | 0 | 0 | 0 | 0 | 475466.5112 | 36748320.4425 | 0 | 0 | 6705415.2357 | 0 | 0 | 0 | 0 | 0 | 0 | 0 | 0 | 0 | 0 | -122194.9861 | 0 | 0 | 0 | 0 | 0 | 0 | 0 | 0
2016-07-14 09:00 | 0 | 257975.0417 | 0 | 0 | 0 | 0 | 0 | 439448 | 0 | 0 | 0 | 0 | 0 | 0 | 0 | 0 | 0 | 507113.5057 | 36748320.4425 | 0 | 0 | 6303505.2743 | 0 | 0 | 0 | 0 | 0 | 0 | 0 | 0 | 0 | 0 | 35558.4209 | 0 | 0 | 0 | 0 | 0 | 0 | 0 | 401909.9614
2016-07-14 10:00 | 0 | 254637.4596 | 0 | 0 | 0 | 0 | 0 | 453146 | 0 | 0 | 0 | 0 | 0 | 0 | 0 | 0 | 0 | 338075.6705 | 36748320.4425 | 0 | 0 | 6287619.3698 | 0 | 0 | 0 | 0 | 0 | 0 | 0 | 0 | 0 | 0 | -189930.152 | 0 | 0 | 0 | 0 | 0 | 0 | 0 | 15885.9045
2016-07-14 11:00 | 0.96994 | 90128.8025 | 0 | 0 | 0 | 0 | 0 | 473437 | 0 | 0 | 0 | 0 | 0 | 0 | 0 | 0 | 0 | 169037.8352 | 36767243.8853 | 0 | 0 | 5885709.4084 | 0 | 0 | 0 | 0 | 0 | 0 | 0 | 0 | 0 | 0 | -189930.152 | 23654.3035 | 0 | 0 | 0 | 0 | 0 | 0 | 401909.9614
2016-07-14 12:00 | 90320.3479 | 215640.1654 | 0 | 0 | 0 | 0 | 0 | 498162 | 0 | 0 | 0 | 0 | 0 | 0 | 0 | 0 | 0 | 0 | 36767243.8853 | 0 | 0 | 5881503.2329 | 0 | 0 | 0 | 0 | 0 | 0 | 0 | 0 | 0 | 0 | -189930.152 | 0 | 0 | 0 | 0 | 0 | 0 | 0 | 4206.1755
2016-07-14 13:00 | 470898.7109 | 80709.5927 | 0 | 0 | 0 | 0 | 0 | 527954 | 0 | 0 | 0 | 0 | 0 | 0 | 0 | 0 | 0 | 0 | 36786167.3282 | 0 | 0 | 5881503.2329 | 0 | 0 | 0 | 0 | 0 | 0 | 0 | 0 | 0 | 0 | 0 | 23654.3035 | 0 | 0 | 0 | 0 | 0 | 0 | 0
2016-07-14 14:00 | 794634.6972 | 0 | 0 | 0 | 0 | 0 | 0 | 563662 | 0 | 0 | 0 | 0 | 0 | 0 | 0 | 0 | 0 | 169037.8352 | 36805090.771 | 0 | 0 | 5898717.5922 | 0 | 0 | 0 | 0 | 0 | 0 | 0 | 0 | 0 | 0 | 189930.152 | 23654.3035 | 0 | 0 | 0 | 0 | 0 | 17388.2417 | 0
2016-07-14 15:00 | 943472.1584 | 0 | 0 | 0 | 0 | 0 | 0 | 597192 | 0 | 0 | 0 | 0 | 0 | 0 | 0 | 0 | 0 | 338075.6705 | 36824014.2138 | 0 | 0 | 6030086.3381 | 0 | 0 | 0 | 0 | 0 | 0 | 0 | 0 | 0 | 0 | 189930.152 | 23654.3035 | 0 | 0 | 0 | 0 | 0 | 132695.7029 | 0
2016-07-14 16:00 | 1009179.8142 | 0 | 0 | 0 | 0 | 0 | 0 | 624767 | 0 | 0 | 0 | 0 | 0 | 0 | 0 | 0 | 0 | 507113.5057 | 36842937.6567 | 0 | 0 | 6199206.4133 | 0 | 0 | 0 | 0 | 0 | 0 | 0 | 0 | 0 | 0 | 189930.152 | 23654.3035 | 0 | 0 | 0 | 0 | 0 | 170828.3587 | 0
2016-07-14 17:00 | 1046839.4665 | 0 | 0 | 0 | 0 | 0 | 0 | 645953 | 0 | 0 | 0 | 0 | 0 | 0 | 0 | 0 | 0 | 624023.5351 | 36861861.0995 | 0 | 0 | 6442620.2669 | 0 | 0 | 0 | 0 | 0 | 0 | 0 | 0 | 0 | 0 | 131359.5836 | 23654.3035 | 0 | 0 | 0 | 0 | 0 | 245872.5794 | 0
2016-07-14 18:00 | 1058809.9602 | 0 | 0 | 0 | 0 | 0 | 0 | 661070 | 0 | 0 | 0 | 0 | 0 | 0 | 0 | 0 | 0 | 793061.3703 | 36880784.5423 | 0 | 0 | 6624934.2166 | 0 | 0 | 0 | 0 | 0 | 0 | 0 | 0 | 0 | 0 | 189930.152 | 23654.3035 | 0 | 0 | 0 | 0 | 0 | 184155.5048 | 0
2016-07-14 19:00 | 1072047.0609 | 0 | 0 | 0 | 0 | 0 | 0 | 671398 | 0 | 0 | 0 | 0 | 0 | 0 | 0 | 0 | 0 | 962099.2056 | 36899707.9851 | 0 | 0 | 6810128.176 | 0 | 0 | 0 | 0 | 0 | 0 | 0 | 0 | 0 | 0 | 189930.152 | 23654.3035 | 0 | 0 | 0 | 0 | 0 | 187064.6054 | 0
2016-07-14 20:00 | 1086875.4828 | 0 | 0 | 0 | 0 | 0 | 0 | 676307 | 0 | 0 | 0 | 0 | 0 | 0 | 0 | 0 | 0 | 1040362.5817 | 36918631.428 | 0 | 0 | 7106116.1995 | 0 | 0 | 0 | 0 | 0 | 0 | 0 | 0 | 0 | 0 | 87936.3777 | 23654.3035 | 0 | 0 | 0 | 0 | 0 | 298977.8016 | 0
2016-07-14 21:00 | 1046970.3469 | 0 | 0 | 0 | 0 | 0 | 0 | 677747 | 0 | 0 | 0 | 0 | 0 | 0 | 0 | 0 | 0 | 1081828.787 | 36937554.8708 | 0 | 0 | 7402104.2231 | 0 | 0 | 0 | 0 | 0 | 0 | 0 | 0 | 0 | 0 | 46591.2418 | 23654.3035 | 0 | 0 | 0 | 0 | 0 | 298977.8016 | 0
2016-07-14 22:00 | 993843.5033 | 0 | 0 | 0 | 0 | 0 | 0 | 673278 | 0 | 0 | 0 | 0 | 0 | 0 | 0 | 0 | 0 | 1081828.787 | 36956478.3136 | 0 | 0 | 7696046.3109 | 0 | 0 | 0 | 0 | 0 | 0 | 0 | 0 | 0 | 0 | 0 | 23654.3035 | 0 | 0 | 0 | 0 | 0 | 296911.1998 | 0
2016-07-14 23:00 | 861275.422 | 0 | 0 | 0 | 0 | 0 | 0 | 660714 | 0 | 0 | 0 | 0 | 0 | 0 | 0 | 0 | 0 | 1081828.787 | 36975401.7565 | 0 | 0 | 7871184.3582 | 0 | 0 | 0 | 0 | 0 | 0 | 0 | 0 | 0 | 0 | 0 | 23654.3035 | 0 | 0 | 0 | 0 | 0 | 176907.1185 | 0
2016-07-15 | 642375.2742 | 24339.0294 | 0 | 0 | 0 | 0 | 0 | 643060 | 0 | 0 | 0 | 0 | 0 | 0 | 0 | 0 | 0 | 1081828.787 | 36994325.1993 | 0 | 0 | 7871184.3582 | 0 | 0 | 0 | 0 | 0 | 0 | 0 | 0 | 0 | 0 | 0 | 23654.3035 | 0 | 0 | 0 | 0 | 0 | 0 | 0
2016-07-15 01:00 | 185221.3102 | 199254.2703 | 0 | 0 | 0 | 0 | 0 | 626168 | 0 | 0 | 0 | 0 | 0 | 0 | 0 | 0 | 0 | 1059880.461 | 36994325.1993 | 0 | 0 | 7469274.3968 | 0 | 0 | 0 | 0 | 0 | 0 | 0 | 0 | 0 | 0 | -24661.0404 | 0 | 0 | 0 | 0 | 0 | 0 | 0 | 401909.9614
2016-07-15 02:00 | 6903.8746 | 224399.1756 | 0 | 0 | 0 | 0 | 0 | 596932 | 0 | 0 | 0 | 0 | 0 | 0 | 0 | 0 | 0 | 927628.6231 | 36994325.1993 | 0 | 0 | 7067364.4354 | 0 | 0 | 0 | 0 | 0 | 0 | 0 | 0 | 0 | 0 | -148597.5707 | 0 | 0 | 0 | 0 | 0 | 0 | 0 | 401909.9614
2016-07-15 03:00 | 481.9047 | 234731.2621 | 0 | 0 | 0 | 0 | 0 | 557655 | 0 | 0 | 0 | 0 | 0 | 0 | 0 | 0 | 0 | 807248.4937 | 36994325.1993 | 0 | 0 | 6720728.7669 | 0 | 0 | 0 | 0 | 0 | 0 | 0 | 0 | 0 | 0 | -135258.5723 | 0 | 0 | 0 | 0 | 0 | 0 | 0 | 346635.6684
2016-07-15 04:00 | 32.9479 | 227264.5365 | 0 | 0 | 0 | 0 | 0 | 520968 | 0 | 0 | 0 | 0 | 0 | 0 | 0 | 0 | 0 | 739039.6623 | 36994325.1993 | 0 | 0 | 6318818.8055 | 0 | 0 | 0 | 0 | 0 | 0 | 0 | 0 | 0 | 0 | -76639.1364 | 0 | 0 | 0 | 0 | 0 | 0 | 0 | 401909.9614
2016-07-15 05:00 | 0 | 220120.5246 | 0 | 0 | 0 | 0 | 0 | 488419 | 0 | 0 | 0 | 0 | 0 | 0 | 0 | 0 | 0 | 693411.9467 | 36994325.1993 | 0 | 0 | 5916908.8441 | 0 | 0 | 0 | 0 | 0 | 0 | 0 | 0 | 0 | 0 | -51267.0962 | 0 | 0 | 0 | 0 | 0 | 0 | 0 | 401909.9614
2016-07-15 06:00 | 0 | 207744.1673 | 0 | 0 | 0 | 0 | 0 | 461753 | 0 | 0 | 0 | 0 | 0 | 0 | 0 | 0 | 0 | 660502.0131 | 36994325.1993 | 0 | 0 | 5514998.8827 | 0 | 0 | 0 | 0 | 0 | 0 | 0 | 0 | 0 | 0 | -36977.4535 | 0 | 0 | 0 | 0 | 0 | 0 | 0 | 401909.9614
2016-07-15 07:00 | 0 | 195192.0616 | 0 | 0 | 0 | 0 | 0 | 442091 | 0 | 0 | 0 | 0 | 0 | 0 | 0 | 0 | 0 | 491464.1778 | 36994325.1993 | 0 | 0 | 5409501.13 | 0 | 0 | 0 | 0 | 0 | 0 | 0 | 0 | 0 | 0 | -189930.152 | 0 | 0 | 0 | 0 | 0 | 0 | 0 | 105497.7527
2016-07-15 08:00 | 0 | 177094.9634 | 0 | 0 | 0 | 0 | 0 | 431829 | 0 | 0 | 0 | 0 | 0 | 0 | 0 | 0 | 0 | 457908.8127 | 36994325.1993 | 0 | 0 | 5007591.1686 | 0 | 0 | 0 | 0 | 0 | 0 | 0 | 0 | 0 | 0 | -37702.6574 | 0 | 0 | 0 | 0 | 0 | 0 | 0 | 401909.9614
2016-07-15 09:00 | 0 | 111146.0931 | 0 | 0 | 0 | 0 | 0 | 432607 | 0 | 0 | 0 | 0 | 0 | 0 | 0 | 0 | 0 | 364966.533 | 36994325.1993 | 0 | 0 | 4605681.2072 | 0 | 0 | 0 | 0 | 0 | 0 | 0 | 0 | 0 | 0 | -104429.5277 | 0 | 0 | 0 | 0 | 0 | 0 | 0 | 401909.9614
2016-07-15 10:00 | 0 | 105881.2853 | 0 | 0 | 0 | 0 | 0 | 444406 | 0 | 0 | 0 | 0 | 0 | 0 | 0 | 0 | 0 | 256837.4644 | 36994325.1993 | 0 | 0 | 4203771.2458 | 0 | 0 | 0 | 0 | 0 | 0 | 0 | 0 | 0 | 0 | -121493.3355 | 0 | 0 | 0 | 0 | 0 | 0 | 0 | 401909.9614
2016-07-15 11:00 | 0.12636 | 103411.8612 | 0 | 0 | 0 | 0 | 0 | 462733 | 0 | 0 | 0 | 0 | 0 | 0 | 0 | 0 | 0 | 87799.6292 | 36994325.1993 | 0 | 0 | 3890084.4672 | 0 | 0 | 0 | 0 | 0 | 0 | 0 | 0 | 0 | 0 | -189930.152 | 0 | 0 | 0 | 0 | 0 | 0 | 0 | 313686.7786
2016-07-15 12:00 | 82593.7497 | 88743.6024 | 0 | 0 | 0 | 0 | 0 | 487020 | 0 | 0 | 0 | 0 | 0 | 0 | 0 | 0 | 0 | 0 | 36994325.1993 | 0 | 0 | 3488174.5058 | 0 | 0 | 0 | 0 | 0 | 0 | 0 | 0 | 0 | 0 | -98651.2687 | 0 | 0 | 0 | 0 | 0 | 0 | 0 | 401909.9614
2016-07-15 13:00 | 451595.0856 | 81890.9279 | 0 | 0 | 0 | 0 | 0 | 517382 | 0 | 0 | 0 | 0 | 0 | 0 | 0 | 0 | 0 | 0 | 37007208.4101 | 0 | 0 | 3488174.5058 | 0 | 0 | 0 | 0 | 0 | 0 | 0 | 0 | 0 | 0 | 0 | 16104.0135 | 0 | 0 | 0 | 0 | 0 | 0 | 0
2016-07-15 14:00 | 774417.5674 | 0 | 0 | 0 | 0 | 0 | 0 | 548705 | 0 | 0 | 0 | 0 | 0 | 0 | 0 | 0 | 0 | 169037.8352 | 37026131.8529 | 0 | 0 | 3500181.3366 | 0 | 0 | 0 | 0 | 0 | 0 | 0 | 0 | 0 | 0 | 189930.152 | 23654.3035 | 0 | 0 | 0 | 0 | 0 | 12128.1119 | 0
2016-07-15 15:00 | 926006.4917 | 0 | 0 | 0 | 0 | 0 | 0 | 577335 | 0 | 0 | 0 | 0 | 0 | 0 | 0 | 0 | 0 | 287070.42 | 37045055.2957 | 0 | 0 | 3690653.6799 | 0 | 0 | 0 | 0 | 0 | 0 | 0 | 0 | 0 | 0 | 132620.8818 | 23654.3035 | 0 | 0 | 0 | 0 | 0 | 192396.3063 | 0
2016-07-15 16:00 | 990970.6006 | 0 | 0 | 0 | 0 | 0 | 0 | 601301 | 0 | 0 | 0 | 0 | 0 | 0 | 0 | 0 | 0 | 456108.2553 | 37063978.7386 | 0 | 0 | 3864977.9735 | 0 | 0 | 0 | 0 | 0 | 0 | 0 | 0 | 0 | 0 | 189930.152 | 23654.3035 | 0 | 0 | 0 | 0 | 0 | 176085.1451 | 0
2016-07-15 17:00 | 1023621.2493 | 0 | 0 | 0 | 0 | 0 | 0 | 623336 | 0 | 0 | 0 | 0 | 0 | 0 | 0 | 0 | 0 | 625146.0905 | 37082902.1814 | 0 | 0 | 4049811.7593 | 0 | 0 | 0 | 0 | 0 | 0 | 0 | 0 | 0 | 0 | 189930.152 | 23654.3035 | 0 | 0 | 0 | 0 | 0 | 186700.7938 | 0
2016-07-15 18:00 | 1042975.7096 | 0 | 0 | 0 | 0 | 0 | 0 | 640286 | 0 | 0 | 0 | 0 | 0 | 0 | 0 | 0 | 0 | 794183.9257 | 37101825.6242 | 0 | 0 | 4237025.9609 | 0 | 0 | 0 | 0 | 0 | 0 | 0 | 0 | 0 | 0 | 189930.152 | 23654.3035 | 0 | 0 | 0 | 0 | 0 | 189105.2541 | 0
2016-07-15 19:00 | 1053246.4272 | 0 | 0 | 0 | 0 | 0 | 0 | 650704 | 0 | 0 | 0 | 0 | 0 | 0 | 0 | 0 | 0 | 865304.1124 | 37120749.0671 | 0 | 0 | 4533013.9845 | 0 | 0 | 0 | 0 | 0 | 0 | 0 | 0 | 0 | 0 | 79910.3221 | 23654.3035 | 0 | 0 | 0 | 0 | 0 | 298977.8016 | 0
2016-07-15 20:00 | 1067724.282 | 0 | 0 | 0 | 0 | 0 | 0 | 657165 | 0 | 0 | 0 | 0 | 0 | 0 | 0 | 0 | 0 | 1034341.9477 | 37139672.5099 | 0 | 0 | 4728019.0628 | 0 | 0 | 0 | 0 | 0 | 0 | 0 | 0 | 0 | 0 | 189930.152 | 23654.3035 | 0 | 0 | 0 | 0 | 0 | 196974.8265 | 0
2016-07-15 21:00 | 1033575.1043 | 0 | 0 | 0 | 0 | 0 | 0 | 657587 | 0 | 0 | 0 | 0 | 0 | 0 | 0 | 0 | 0 | 1081828.787 | 37158595.9527 | 0 | 0 | 5024007.0863 | 0 | 0 | 0 | 0 | 0 | 0 | 0 | 0 | 0 | 0 | 53355.9992 | 23654.3035 | 0 | 0 | 0 | 0 | 0 | 298977.8016 | 0
2016-07-15 22:00 | 962825.3872 | 0 | 0 | 0 | 0 | 0 | 0 | 648192 | 0 | 0 | 0 | 0 | 0 | 0 | 0 | 0 | 0 | 1074709.928 | 37177519.3955 | 0 | 0 | 5319995.1099 | 0 | 0 | 0 | 0 | 0 | 0 | 0 | 0 | 0 | 0 | -7998.7179 | 23654.3035 | 0 | 0 | 0 | 0 | 0 | 298977.8016 | 0
2016-07-15 23:00 | 839607.9346 | 0 | 0 | 0 | 0 | 0 | 0 | 630495 | 0 | 0 | 0 | 0 | 0 | 0 | 0 | 0 | 0 | 1081828.787 | 37196442.8384 | 0 | 0 | 5495680.4239 | 0 | 0 | 0 | 0 | 0 | 0 | 0 | 0 | 0 | 0 | 7998.7179 | 23654.3035 | 0 | 0 | 0 | 0 | 0 | 177459.9131 | 0
2016-07-16 | 631012.5044 | 3204.7992 | 0 | 0 | 0 | 0 | 0 | 610563 | 0 | 0 | 0 | 0 | 0 | 0 | 0 | 0 | 0 | 1081828.787 | 37215366.2812 | 0 | 0 | 5495680.4239 | 0 | 0 | 0 | 0 | 0 | 0 | 0 | 0 | 0 | 0 | 0 | 23654.3035 | 0 | 0 | 0 | 0 | 0 | 0 | 0
2016-07-16 01:00 | 194291.007 | 178380.5107 | 0 | 0 | 0 | 0 | 0 | 593282 | 0 | 0 | 0 | 0 | 0 | 0 | 0 | 0 | 0 | 1078643.3852 | 37215366.2812 | 0 | 0 | 5093770.4625 | 0 | 0 | 0 | 0 | 0 | 0 | 0 | 0 | 0 | 0 | -3579.1031 | 0 | 0 | 0 | 0 | 0 | 0 | 0 | 401909.9614
2016-07-16 02:00 | 6674.8166 | 226759.2151 | 0 | 0 | 0 | 0 | 0 | 566934 | 0 | 0 | 0 | 0 | 0 | 0 | 0 | 0 | 0 | 914371.0129 | 37215366.2812 | 0 | 0 | 4817984.7789 | 0 | 0 | 0 | 0 | 0 | 0 | 0 | 0 | 0 | 0 | -184575.6991 | 0 | 0 | 0 | 0 | 0 | 0 | 0 | 275785.6835
2016-07-16 03:00 | 480.2956 | 275593.854 | 0 | 0 | 0 | 0 | 0 | 531396 | 0 | 0 | 0 | 0 | 0 | 0 | 0 | 0 | 0 | 745333.1777 | 37215366.2812 | 0 | 0 | 4696889.041 | 0 | 0 | 0 | 0 | 0 | 0 | 0 | 0 | 0 | 0 | -189930.152 | 0 | 0 | 0 | 0 | 0 | 0 | 0 | 121095.7379
2016-07-16 04:00 | 26.0698 | 307601.9126 | 0 | 0 | 0 | 0 | 0 | 495930 | 0 | 0 | 0 | 0 | 0 | 0 | 0 | 0 | 0 | 577744.3821 | 37215366.2812 | 0 | 0 | 4696889.041 | 0 | 0 | 0 | 0 | 0 | 0 | 0 | 0 | 0 | 0 | -188302.0176 | 0 | 0 | 0 | 0 | 0 | 0 | 0 | 0
2016-07-16 05:00 | 0 | 316262.0729 | 0 | 0 | 0 | 0 | 0 | 465615 | 0 | 0 | 0 | 0 | 0 | 0 | 0 | 0 | 0 | 637978.2044 | 37215366.2812 | 0 | 0 | 4294979.0796 | 0 | 0 | 0 | 0 | 0 | 0 | 0 | 0 | 0 | 0 | 67678.452 | 0 | 0 | 0 | 0 | 0 | 0 | 0 | 401909.9614
2016-07-16 06:00 | 0 | 313241.8485 | 0 | 0 | 0 | 0 | 0 | 441570 | 0 | 0 | 0 | 0 | 0 | 0 | 0 | 0 | 0 | 523766.1495 | 37215366.2812 | 0 | 0 | 4294979.0796 | 0 | 0 | 0 | 0 | 0 | 0 | 0 | 0 | 0 | 0 | -128328.1515 | 0 | 0 | 0 | 0 | 0 | 0 | 0 | 0
2016-07-16 07:00 | 0 | 306272.6275 | 0 | 0 | 0 | 0 | 0 | 422379 | 0 | 0 | 0 | 0 | 0 | 0 | 0 | 0 | 0 | 420431.478 | 37215366.2812 | 0 | 0 | 4294979.0796 | 0 | 0 | 0 | 0 | 0 | 0 | 0 | 0 | 0 | 0 | -116106.3725 | 0 | 0 | 0 | 0 | 0 | 0 | 0 | 0
2016-07-16 08:00 | 0 | 290551.1576 | 0 | 0 | 0 | 0 | 0 | 410187 | 0 | 0 | 0 | 0 | 0 | 0 | 0 | 0 | 0 | 507113.5057 | 37215366.2812 | 0 | 0 | 3893069.1182 | 0 | 0 | 0 | 0 | 0 | 0 | 0 | 0 | 0 | 0 | 97395.5368 | 0 | 0 | 0 | 0 | 0 | 0 | 0 | 401909.9614
2016-07-16 09:00 | 0 | 205688.0638 | 0 | 0 | 0 | 0 | 0 | 404433 | 0 | 0 | 0 | 0 | 0 | 0 | 0 | 0 | 0 | 338075.6705 | 37215366.2812 | 0 | 0 | 3876745.4437 | 0 | 0 | 0 | 0 | 0 | 0 | 0 | 0 | 0 | 0 | -189930.152 | 0 | 0 | 0 | 0 | 0 | 0 | 0 | 16323.6745
2016-07-16 10:00 | 0 | 196490.3841 | 0 | 0 | 0 | 0 | 0 | 403956 | 0 | 0 | 0 | 0 | 0 | 0 | 0 | 0 | 0 | 169037.8352 | 37215366.2812 | 0 | 0 | 3844272.3624 | 0 | 0 | 0 | 0 | 0 | 0 | 0 | 0 | 0 | 0 | -189930.152 | 0 | 0 | 0 | 0 | 0 | 0 | 0 | 32473.0813
2016-07-16 11:00 | 0 | 190674.0288 | 0 | 0 | 0 | 0 | 0 | 411897 | 0 | 0 | 0 | 0 | 0 | 0 | 0 | 0 | 0 | 0 | 37215366.2812 | 0 | 0 | 3786322.697 | 0 | 0 | 0 | 0 | 0 | 0 | 0 | 0 | 0 | 0 | -189930.152 | 0 | 0 | 0 | 0 | 0 | 0 | 0 | 57949.6653
2016-07-16 12:00 | 57478.0936 | 167198.2819 | 0 | 0 | 0 | 0 | 0 | 431408 | 0 | 0 | 0 | 0 | 0 | 0 | 0 | 0 | 0 | 0 | 37215366.2812 | 0 | 0 | 3403486.3553 | 0 | 0 | 0 | 0 | 0 | 0 | 0 | 0 | 0 | 0 | 0 | 0 | 0 | 0 | 0 | 0 | 0 | 0 | 382836.3418
2016-07-16 13:00 | 386017.34 | 98369.9635 | 0 | 0 | 0 | 0 | 0 | 460733 | 0 | 0 | 0 | 0 | 0 | 0 | 0 | 0 | 0 | 0 | 37234289.724 | 0 | 0 | 3403486.3553 | 0 | 0 | 0 | 0 | 0 | 0 | 0 | 0 | 0 | 0 | 0 | 23654.3035 | 0 | 0 | 0 | 0 | 0 | 0 | 0
2016-07-16 14:00 | 722290.4253 | 0 | 0 | 0 | 0 | 0 | 0 | 493000 | 0 | 0 | 0 | 0 | 0 | 0 | 0 | 0 | 0 | 169037.8352 | 37253213.1669 | 0 | 0 | 3419035.2654 | 0 | 0 | 0 | 0 | 0 | 0 | 0 | 0 | 0 | 0 | 189930.152 | 23654.3035 | 0 | 0 | 0 | 0 | 0 | 15705.9698 | 0
2016-07-16 15:00 | 902057.8225 | 0 | 0 | 0 | 0 | 0 | 0 | 524171 | 0 | 0 | 0 | 0 | 0 | 0 | 0 | 0 | 0 | 304121.0855 | 37272136.6097 | 0 | 0 | 3619464.3156 | 0 | 0 | 0 | 0 | 0 | 0 | 0 | 0 | 0 | 0 | 151778.9329 | 23654.3035 | 0 | 0 | 0 | 0 | 0 | 202453.5861 | 0
2016-07-16 16:00 | 973741.265 | 0 | 0 | 0 | 0 | 0 | 0 | 550527 | 0 | 0 | 0 | 0 | 0 | 0 | 0 | 0 | 0 | 473158.9208 | 37291060.0525 | 0 | 0 | 3826997.8271 | 0 | 0 | 0 | 0 | 0 | 0 | 0 | 0 | 0 | 0 | 189930.152 | 23654.3035 | 0 | 0 | 0 | 0 | 0 | 209629.8095 | 0
2016-07-16 17:00 | 1013261.8719 | 0 | 0 | 0 | 0 | 0 | 0 | 572417 | 0 | 0 | 0 | 0 | 0 | 0 | 0 | 0 | 0 | 578368.2832 | 37309983.4954 | 0 | 0 | 4122985.8506 | 0 | 0 | 0 | 0 | 0 | 0 | 0 | 0 | 0 | 0 | 118212.7668 | 23654.3035 | 0 | 0 | 0 | 0 | 0 | 298977.8016 | 0
2016-07-16 18:00 | 1043452.9253 | 0 | 0 | 0 | 0 | 0 | 0 | 589029 | 0 | 0 | 0 | 0 | 0 | 0 | 0 | 0 | 0 | 695663.0032 | 37328906.9382 | 0 | 0 | 4418973.8742 | 0 | 0 | 0 | 0 | 0 | 0 | 0 | 0 | 0 | 0 | 131791.8202 | 23654.3035 | 0 | 0 | 0 | 0 | 0 | 298977.8016 | 0
2016-07-16 19:00 | 1058991.6953 | 0 | 0 | 0 | 0 | 0 | 0 | 600006 | 0 | 0 | 0 | 0 | 0 | 0 | 0 | 0 | 0 | 817017.6985 | 37347830.381 | 0 | 0 | 4714961.8977 | 0 | 0 | 0 | 0 | 0 | 0 | 0 | 0 | 0 | 0 | 136353.5902 | 23654.3035 | 0 | 0 | 0 | 0 | 0 | 298977.8016 | 0
2016-07-16 20:00 | 1067804.0897 | 0 | 0 | 0 | 0 | 0 | 0 | 606513 | 0 | 0 | 0 | 0 | 0 | 0 | 0 | 0 | 0 | 940424.1948 | 37366753.8238 | 0 | 0 | 5010949.9213 | 0 | 0 | 0 | 0 | 0 | 0 | 0 | 0 | 0 | 0 | 138658.9846 | 23654.3035 | 0 | 0 | 0 | 0 | 0 | 298977.8016 | 0
2016-07-16 21:00 | 1037618.9977 | 0 | 0 | 0 | 0 | 0 | 0 | 608656 | 0 | 0 | 0 | 0 | 0 | 0 | 0 | 0 | 0 | 1035058.6892 | 37385677.2667 | 0 | 0 | 5306937.9448 | 0 | 0 | 0 | 0 | 0 | 0 | 0 | 0 | 0 | 0 | 106330.8926 | 23654.3035 | 0 | 0 | 0 | 0 | 0 | 298977.8016 | 0
2016-07-16 22:00 | 978651.7768 | 0 | 0 | 0 | 0 | 0 | 0 | 603469 | 0 | 0 | 0 | 0 | 0 | 0 | 0 | 0 | 0 | 1081828.787 | 37404600.7095 | 0 | 0 | 5602925.9684 | 0 | 0 | 0 | 0 | 0 | 0 | 0 | 0 | 0 | 0 | 52550.6717 | 23654.3035 | 0 | 0 | 0 | 0 | 0 | 298977.8016 | 0
2016-07-16 23:00 | 871838.9411 | 0 | 0 | 0 | 0 | 0 | 0 | 591077 | 0 | 0 | 0 | 0 | 0 | 0 | 0 | 0 | 0 | 1066309.8857 | 37423524.1523 | 0 | 0 | 5874725.1277 | 0 | 0 | 0 | 0 | 0 | 0 | 0 | 0 | 0 | 0 | -17436.9677 | 23654.3035 | 0 | 0 | 0 | 0 | 0 | 274544.6053 | 0
2016-07-17 | 616798.2713 | 0 | 0 | 0 | 0 | 0 | 0 | 575707 | 0 | 0 | 0 | 0 | 0 | 0 | 0 | 0 | 0 | 1081828.787 | 37442447.5952 | 0 | 0 | 5874725.1277 | 0 | 0 | 0 | 0 | 0 | 0 | 0 | 0 | 0 | 0 | 17436.9677 | 23654.3035 | 0 | 0 | 0 | 0 | 0 | 0 | 0
2016-07-17 01:00 | 187515.6329 | 396484.6706 | 0 | 0 | 0 | 0 | 0 | 560346 | 0 | 0 | 0 | 0 | 0 | 0 | 0 | 0 | 0 | 1081828.787 | 37461371.038 | 0 | 0 | 5874725.1277 | 0 | 0 | 0 | 0 | 0 | 0 | 0 | 0 | 0 | 0 | 0 | 23654.3035 | 0 | 0 | 0 | 0 | 0 | 0 | 0
2016-07-17 02:00 | 6561.3077 | 470081.6393 | 0 | 0 | 0 | 0 | 0 | 538670 | 0 | 0 | 0 | 0 | 0 | 0 | 0 | 0 | 0 | 1026624.7098 | 37461371.038 | 0 | 0 | 5874725.1277 | 0 | 0 | 0 | 0 | 0 | 0 | 0 | 0 | 0 | 0 | -62027.053 | 0 | 0 | 0 | 0 | 0 | 0 | 0 | 0
2016-07-17 03:00 | 465.3752 | 341750.7764 | 0 | 0 | 0 | 0 | 0 | 508492 | 0 | 0 | 0 | 0 | 0 | 0 | 0 | 0 | 0 | 857586.8745 | 37480294.4808 | 0 | 0 | 5874725.1277 | 0 | 0 | 0 | 0 | 0 | 0 | 0 | 0 | 0 | 0 | -189930.152 | 23654.3035 | 0 | 0 | 0 | 0 | 0 | 0 | 0
2016-07-17 04:00 | 9.855 | 311196.2965 | 0 | 0 | 0 | 0 | 0 | 477482 | 0 | 0 | 0 | 0 | 0 | 0 | 0 | 0 | 0 | 688549.0393 | 37499217.9237 | 0 | 0 | 5874725.1277 | 0 | 0 | 0 | 0 | 0 | 0 | 0 | 0 | 0 | 0 | -189930.152 | 23654.3035 | 0 | 0 | 0 | 0 | 0 | 0 | 0
2016-07-17 05:00 | 0 | 261104.848 | 0 | 0 | 0 | 0 | 0 | 451035 | 0 | 0 | 0 | 0 | 0 | 0 | 0 | 0 | 0 | 519511.2041 | 37499217.9237 | 0 | 0 | 5874725.1277 | 0 | 0 | 0 | 0 | 0 | 0 | 0 | 0 | 0 | 0 | -189930.152 | 0 | 0 | 0 | 0 | 0 | 0 | 0 | 0
2016-07-17 06:00 | 0 | 286217.0778 | 0 | 0 | 0 | 0 | 0 | 429643 | 0 | 0 | 0 | 0 | 0 | 0 | 0 | 0 | 0 | 391862.1333 | 37499217.9237 | 0 | 0 | 5874725.1277 | 0 | 0 | 0 | 0 | 0 | 0 | 0 | 0 | 0 | 0 | -143425.9222 | 0 | 0 | 0 | 0 | 0 | 0 | 0 | 0
2016-07-17 07:00 | 0 | 436300.1956 | 0 | 0 | 0 | 0 | 0 | 411588 | 0 | 0 | 0 | 0 | 0 | 0 | 0 | 0 | 0 | 413855.9874 | 37499217.9237 | 0 | 0 | 5874725.1277 | 0 | 0 | 0 | 0 | 0 | 0 | 0 | 0 | 0 | 0 | 24712.1956 | 0 | 0 | 0 | 0 | 0 | 0 | 0 | 0
2016-07-17 08:00 | 0 | 209887.848 | 0 | 0 | 0 | 0 | 0 | 399818 | 0 | 0 | 0 | 0 | 0 | 0 | 0 | 0 | 0 | 244818.1522 | 37499217.9237 | 0 | 0 | 5874725.1277 | 0 | 0 | 0 | 0 | 0 | 0 | 0 | 0 | 0 | 0 | -189930.152 | 0 | 0 | 0 | 0 | 0 | 0 | 0 | 0
2016-07-17 09:00 | 0 | 412215.6837 | 0 | 0 | 0 | 0 | 0 | 392622 | 0 | 0 | 0 | 0 | 0 | 0 | 0 | 0 | 0 | 262256.5307 | 37499217.9237 | 0 | 0 | 5874725.1277 | 0 | 0 | 0 | 0 | 0 | 0 | 0 | 0 | 0 | 0 | 19593.6837 | 0 | 0 | 0 | 0 | 0 | 0 | 0 | 0
2016-07-17 10:00 | 0 | 197596.848 | 0 | 0 | 0 | 0 | 0 | 387527 | 0 | 0 | 0 | 0 | 0 | 0 | 0 | 0 | 0 | 93218.6954 | 37499217.9237 | 0 | 0 | 5874725.1277 | 0 | 0 | 0 | 0 | 0 | 0 | 0 | 0 | 0 | 0 | -189930.152 | 0 | 0 | 0 | 0 | 0 | 0 | 0 | 0
2016-07-17 11:00 | 0.8779 | 339310.7256 | 0 | 0 | 0 | 0 | 0 | 391641 | 0 | 0 | 0 | 0 | 0 | 0 | 0 | 0 | 0 | 46645.5325 | 37499217.9237 | 0 | 0 | 5874725.1277 | 0 | 0 | 0 | 0 | 0 | 0 | 0 | 0 | 0 | 0 | -52329.3965 | 0 | 0 | 0 | 0 | 0 | 0 | 0 | 0
2016-07-17 12:00 | 73528.2301 | 285372.0591 | 0 | 0 | 0 | 0 | 0 | 411311 | 0 | 0 | 0 | 0 | 0 | 0 | 0 | 0 | 0 | 0 | 37499217.9237 | 0 | 0 | 5874725.1277 | 0 | 0 | 0 | 0 | 0 | 0 | 0 | 0 | 0 | 0 | -52410.7107 | 0 | 0 | 0 | 0 | 0 | 0 | 0 | 0
2016-07-17 13:00 | 419307.3753 | 48456.9283 | 0 | 0 | 0 | 0 | 0 | 444110 | 0 | 0 | 0 | 0 | 0 | 0 | 0 | 0 | 0 | 0 | 37518141.3665 | 0 | 0 | 5874725.1277 | 0 | 0 | 0 | 0 | 0 | 0 | 0 | 0 | 0 | 0 | 0 | 23654.3035 | 0 | 0 | 0 | 0 | 0 | 0 | 0
2016-07-17 14:00 | 747834.8761 | 0 | 0 | 0 | 0 | 0 | 0 | 479639 | 0 | 0 | 0 | 0 | 0 | 0 | 0 | 0 | 0 | 0 | 37537064.8093 | 0 | 0 | 6116821.2845 | 0 | 0 | 0 | 0 | 0 | 0 | 0 | 0 | 0 | 0 | 0 | 23654.3035 | 0 | 0 | 0 | 0 | 0 | 244541.5726 | 0
2016-07-17 15:00 | 909858.1481 | 0 | 0 | 0 | 0 | 0 | 0 | 514092 | 0 | 0 | 0 | 0 | 0 | 0 | 0 | 0 | 0 | 169037.8352 | 37555988.2521 | 0 | 0 | 6297181.1601 | 0 | 0 | 0 | 0 | 0 | 0 | 0 | 0 | 0 | 0 | 189930.152 | 23654.3035 | 0 | 0 | 0 | 0 | 0 | 182181.6926 | 0
2016-07-17 16:00 | 978665.4497 | 0 | 0 | 0 | 0 | 0 | 0 | 545689 | 0 | 0 | 0 | 0 | 0 | 0 | 0 | 0 | 0 | 338075.6705 | 37574911.695 | 0 | 0 | 6514379.2344 | 0 | 0 | 0 | 0 | 0 | 0 | 0 | 0 | 0 | 0 | 189930.152 | 23654.3035 | 0 | 0 | 0 | 0 | 0 | 219391.9942 | 0
2016-07-17 17:00 | 1014742.5891 | 0 | 0 | 0 | 0 | 0 | 0 | 571375 | 0 | 0 | 0 | 0 | 0 | 0 | 0 | 0 | 0 | 507113.5057 | 37593835.1378 | 0 | 0 | 6741864.5367 | 0 | 0 | 0 | 0 | 0 | 0 | 0 | 0 | 0 | 0 | 189930.152 | 23654.3035 | 0 | 0 | 0 | 0 | 0 | 229783.1336 | 0
2016-07-17 18:00 | 1015469.126 | 0 | 0 | 0 | 0 | 0 | 0 | 591889 | 0 | 0 | 0 | 0 | 0 | 0 | 0 | 0 | 0 | 676151.341 | 37612758.5806 | 0 | 0 | 6949760.2505 | 0 | 0 | 0 | 0 | 0 | 0 | 0 | 0 | 0 | 0 | 189930.152 | 23654.3035 | 0 | 0 | 0 | 0 | 0 | 209995.6705 | 0
2016-07-17 19:00 | 1026982.9448 | 0 | 0 | 0 | 0 | 0 | 0 | 607872 | 0 | 0 | 0 | 0 | 0 | 0 | 0 | 0 | 0 | 845189.1762 | 37631682.0235 | 0 | 0 | 7153231.4749 | 0 | 0 | 0 | 0 | 0 | 0 | 0 | 0 | 0 | 0 | 189930.152 | 23654.3035 | 0 | 0 | 0 | 0 | 0 | 205526.4893 | 0
2016-07-17 20:00 | 1034918.3852 | 0 | 0 | 0 | 0 | 0 | 0 | 620128 | 0 | 0 | 0 | 0 | 0 | 0 | 0 | 0 | 0 | 927210.0455 | 37650605.4663 | 0 | 0 | 7449219.4985 | 0 | 0 | 0 | 0 | 0 | 0 | 0 | 0 | 0 | 0 | 92158.2801 | 23654.3035 | 0 | 0 | 0 | 0 | 0 | 298977.8016 | 0
2016-07-17 21:00 | 1012655.0045 | 0 | 0 | 0 | 0 | 0 | 0 | 628734 | 0 | 0 | 0 | 0 | 0 | 0 | 0 | 0 | 0 | 1079407.5584 | 37669528.9091 | 0 | 0 | 7636585.1754 | 0 | 0 | 0 | 0 | 0 | 0 | 0 | 0 | 0 | 0 | 171008.4415 | 23654.3035 | 0 | 0 | 0 | 0 | 0 | 189258.2595 | 0
2016-07-17 22:00 | 955440.5867 | 0 | 0 | 0 | 0 | 0 | 0 | 630088 | 0 | 0 | 0 | 0 | 0 | 0 | 0 | 0 | 0 | 1081828.787 | 37688452.352 | 0 | 0 | 7932573.1989 | 0 | 0 | 0 | 0 | 0 | 0 | 0 | 0 | 0 | 0 | 2720.4815 | 23654.3035 | 0 | 0 | 0 | 0 | 0 | 298977.8016 | 0
2016-07-17 23:00 | 833677.6332 | 0 | 0 | 0 | 0 | 0 | 0 | 622054 | 0 | 0 | 0 | 0 | 0 | 0 | 0 | 0 | 0 | 1081828.787 | 37707375.7948 | 0 | 0 | 8118662.8353 | 0 | 0 | 0 | 0 | 0 | 0 | 0 | 0 | 0 | 0 | 0 | 23654.3035 | 0 | 0 | 0 | 0 | 0 | 187969.3296 | 0
2016-07-18 | 605392.5759 | 27234.7276 | 0 | 0 | 0 | 0 | 0 | 608973 | 0 | 0 | 0 | 0 | 0 | 0 | 0 | 0 | 0 | 1081828.787 | 37726299.2376 | 0 | 0 | 8118662.8353 | 0 | 0 | 0 | 0 | 0 | 0 | 0 | 0 | 0 | 0 | 0 | 23654.3035 | 0 | 0 | 0 | 0 | 0 | 0 | 0
2016-07-18 01:00 | 185675.0995 | 281597.285 | 0 | 0 | 0 | 0 | 0 | 595724 | 0 | 0 | 0 | 0 | 0 | 0 | 0 | 0 | 0 | 967506.8492 | 37726299.2376 | 0 | 0 | 8118662.8353 | 0 | 0 | 0 | 0 | 0 | 0 | 0 | 0 | 0 | 0 | -128451.6155 | 0 | 0 | 0 | 0 | 0 | 0 | 0 | 0
2016-07-18 02:00 | 6456.6414 | 321629.7133 | 0 | 0 | 0 | 0 | 0 | 572179 | 0 | 0 | 0 | 0 | 0 | 0 | 0 | 0 | 0 | 798469.0139 | 37726299.2376 | 0 | 0 | 8018361.9218 | 0 | 0 | 0 | 0 | 0 | 0 | 0 | 0 | 0 | 0 | -189930.152 | 0 | 0 | 0 | 0 | 0 | 0 | 0 | 100300.9135
2016-07-18 03:00 | 471.1904 | 348823.698 | 0 | 0 | 0 | 0 | 0 | 540002 | 0 | 0 | 0 | 0 | 0 | 0 | 0 | 0 | 0 | 629431.1787 | 37726299.2376 | 0 | 0 | 8016923.1077 | 0 | 0 | 0 | 0 | 0 | 0 | 0 | 0 | 0 | 0 | -189930.152 | 0 | 0 | 0 | 0 | 0 | 0 | 0 | 1438.8141
2016-07-18 04:00 | 16.672 | 364589.8391 | 0 | 0 | 0 | 0 | 0 | 506806 | 0 | 0 | 0 | 0 | 0 | 0 | 0 | 0 | 0 | 502873.6336 | 37726299.2376 | 0 | 0 | 8016923.1077 | 0 | 0 | 0 | 0 | 0 | 0 | 0 | 0 | 0 | 0 | -142199.4889 | 0 | 0 | 0 | 0 | 0 | 0 | 0 | 0
2016-07-18 05:00 | 0 | 365805.2665 | 0 | 0 | 0 | 0 | 0 | 477936 | 0 | 0 | 0 | 0 | 0 | 0 | 0 | 0 | 0 | 403077.2808 | 37726299.2376 | 0 | 0 | 8016923.1077 | 0 | 0 | 0 | 0 | 0 | 0 | 0 | 0 | 0 | 0 | -112130.7335 | 0 | 0 | 0 | 0 | 0 | 0 | 0 | 0
2016-07-18 06:00 | 0 | 345991.2324 | 0 | 0 | 0 | 0 | 0 | 455072 | 0 | 0 | 0 | 0 | 0 | 0 | 0 | 0 | 0 | 305995.3976 | 37726299.2376 | 0 | 0 | 8016923.1077 | 0 | 0 | 0 | 0 | 0 | 0 | 0 | 0 | 0 | 0 | -109080.7676 | 0 | 0 | 0 | 0 | 0 | 0 | 0 | 0
2016-07-18 07:00 | 0 | 318484.2241 | 0 | 0 | 0 | 0 | 0 | 438275 | 0 | 0 | 0 | 0 | 0 | 0 | 0 | 0 | 0 | 199381.607 | 37726299.2376 | 0 | 0 | 8016923.1077 | 0 | 0 | 0 | 0 | 0 | 0 | 0 | 0 | 0 | 0 | -119790.7759 | 0 | 0 | 0 | 0 | 0 | 0 | 0 | 0
2016-07-18 08:00 | 0 | 289947.1461 | 0 | 0 | 0 | 0 | 0 | 430035 | 0 | 0 | 0 | 0 | 0 | 0 | 0 | 0 | 0 | 74703.4171 | 37726299.2376 | 0 | 0 | 8016923.1077 | 0 | 0 | 0 | 0 | 0 | 0 | 0 | 0 | 0 | 0 | -140087.8539 | 0 | 0 | 0 | 0 | 0 | 0 | 0 | 0
2016-07-18 09:00 | 0 | 243889.1643 | 0 | 0 | 0 | 0 | 0 | 432780 | 0 | 0 | 0 | 0 | 0 | 0 | 0 | 0 | 0 | 72428.4336 | 37726299.2376 | 0 | 0 | 7671858.8956 | 0 | 0 | 0 | 0 | 0 | 0 | 0 | 0 | 0 | 0 | -2556.1611 | 0 | 0 | 0 | 0 | 0 | 0 | 0 | 345064.2121
2016-07-18 10:00 | 0 | 221733.0643 | 0 | 0 | 0 | 0 | 0 | 446146 | 0 | 0 | 0 | 0 | 0 | 0 | 0 | 0 | 0 | 65858.8483 | 37726299.2376 | 0 | 0 | 7269948.9341 | 0 | 0 | 0 | 0 | 0 | 0 | 0 | 0 | 0 | 0 | -7381.5565 | 0 | 0 | 0 | 0 | 0 | 0 | 0 | 401909.9614
2016-07-18 11:00 | 0 | 207826.5332 | 0 | 0 | 0 | 0 | 0 | 466590 | 0 | 0 | 0 | 0 | 0 | 0 | 0 | 0 | 0 | 28717.2904 | 37726299.2376 | 0 | 0 | 6868038.9727 | 0 | 0 | 0 | 0 | 0 | 0 | 0 | 0 | 0 | 0 | -41732.0876 | 0 | 0 | 0 | 0 | 0 | 0 | 0 | 401909.9614
2016-07-18 12:00 | 61686.8513 | 184622.1511 | 0 | 0 | 0 | 0 | 0 | 495607 | 0 | 0 | 0 | 0 | 0 | 0 | 0 | 0 | 0 | 0 | 37726299.2376 | 0 | 0 | 6466129.0113 | 0 | 0 | 0 | 0 | 0 | 0 | 0 | 0 | 0 | 0 | -32266.6184 | 0 | 0 | 0 | 0 | 0 | 0 | 0 | 401909.9614
2016-07-18 13:00 | 371214.1434 | 153316.7273 | 0 | 0 | 0 | 0 | 0 | 530189 | 0 | 0 | 0 | 0 | 0 | 0 | 0 | 0 | 0 | 0 | 37726299.2376 | 0 | 0 | 6455650.9941 | 0 | 0 | 0 | 0 | 0 | 0 | 0 | 0 | 0 | 0 | 0 | 0 | 0 | 0 | 0 | 0 | 0 | 0 | 10478.0172
2016-07-18 14:00 | 688481.718 | 0 | 0 | 0 | 0 | 0 | 0 | 567488 | 0 | 0 | 0 | 0 | 0 | 0 | 0 | 0 | 0 | 0 | 37745222.6805 | 0 | 0 | 6552017.0144 | 0 | 0 | 0 | 0 | 0 | 0 | 0 | 0 | 0 | 0 | 0 | 23654.3035 | 0 | 0 | 0 | 0 | 0 | 97339.4144 | 0
2016-07-18 15:00 | 871569.4036 | 0 | 0 | 0 | 0 | 0 | 0 | 602663 | 0 | 0 | 0 | 0 | 0 | 0 | 0 | 0 | 0 | 169037.8352 | 37764146.1233 | 0 | 0 | 6606785.743 | 0 | 0 | 0 | 0 | 0 | 0 | 0 | 0 | 0 | 0 | 189930.152 | 23654.3035 | 0 | 0 | 0 | 0 | 0 | 55321.9481 | 0
2016-07-18 16:00 | 933604.0017 | 0 | 0 | 0 | 0 | 0 | 0 | 632805 | 0 | 0 | 0 | 0 | 0 | 0 | 0 | 0 | 0 | 338075.6705 | 37783069.5661 | 0 | 0 | 6693128.1438 | 0 | 0 | 0 | 0 | 0 | 0 | 0 | 0 | 0 | 0 | 189930.152 | 23654.3035 | 0 | 0 | 0 | 0 | 0 | 87214.5462 | 0
2016-07-18 17:00 | 971008.5487 | 0 | 0 | 0 | 0 | 0 | 0 | 655699 | 0 | 0 | 0 | 0 | 0 | 0 | 0 | 0 | 0 | 507113.5057 | 37801993.0089 | 0 | 0 | 6793835.9861 | 0 | 0 | 0 | 0 | 0 | 0 | 0 | 0 | 0 | 0 | 189930.152 | 23654.3035 | 0 | 0 | 0 | 0 | 0 | 101725.0932 | 0
2016-07-18 18:00 | 983353.0333 | 0 | 0 | 0 | 0 | 0 | 0 | 671854 | 0 | 0 | 0 | 0 | 0 | 0 | 0 | 0 | 0 | 676151.341 | 37820916.4518 | 0 | 0 | 6890771.4182 | 0 | 0 | 0 | 0 | 0 | 0 | 0 | 0 | 0 | 0 | 189930.152 | 23654.3035 | 0 | 0 | 0 | 0 | 0 | 97914.5778 | 0
2016-07-18 19:00 | 977794.3974 | 0 | 0 | 0 | 0 | 0 | 0 | 678778 | 0 | 0 | 0 | 0 | 0 | 0 | 0 | 0 | 0 | 845189.1762 | 37839839.8946 | 0 | 0 | 6975349.0406 | 0 | 0 | 0 | 0 | 0 | 0 | 0 | 0 | 0 | 0 | 189930.152 | 23654.3035 | 0 | 0 | 0 | 0 | 0 | 85431.9419 | 0
2016-07-18 20:00 | 1014187.6599 | 0 | 0 | 0 | 0 | 0 | 0 | 679882 | 0 | 0 | 0 | 0 | 0 | 0 | 0 | 0 | 0 | 858095.3241 | 37858763.3374 | 0 | 0 | 7268537.6066 | 0 | 0 | 0 | 0 | 0 | 0 | 0 | 0 | 0 | 0 | 14501.2898 | 23654.3035 | 0 | 0 | 0 | 0 | 0 | 296150.0666 | 0
2016-07-18 21:00 | 990047.8587 | 0 | 0 | 0 | 0 | 0 | 0 | 677977 | 0 | 0 | 0 | 0 | 0 | 0 | 0 | 0 | 0 | 1027133.1594 | 37877686.7803 | 0 | 0 | 7366039.1457 | 0 | 0 | 0 | 0 | 0 | 0 | 0 | 0 | 0 | 0 | 189930.152 | 23654.3035 | 0 | 0 | 0 | 0 | 0 | 98486.4032 | 0
2016-07-18 22:00 | 930727.6473 | 0 | 0 | 0 | 0 | 0 | 0 | 673385 | 0 | 0 | 0 | 0 | 0 | 0 | 0 | 0 | 0 | 969025.5419 | 37896610.2231 | 0 | 0 | 7662027.1693 | 0 | 0 | 0 | 0 | 0 | 0 | 0 | 0 | 0 | 0 | -65289.4578 | 23654.3035 | 0 | 0 | 0 | 0 | 0 | 298977.8016 | 0
2016-07-18 23:00 | 813238.5226 | 0 | 0 | 0 | 0 | 0 | 0 | 662839 | 0 | 0 | 0 | 0 | 0 | 0 | 0 | 0 | 0 | 1081828.787 | 37915533.6659 | 0 | 0 | 7662027.1693 | 0 | 0 | 0 | 0 | 0 | 0 | 0 | 0 | 0 | 0 | 126745.2191 | 23654.3035 | 0 | 0 | 0 | 0 | 0 | 0 | 0
2016-07-19 | 616292.9177 | 53068.3858 | 0 | 0 | 0 | 0 | 0 | 645707 | 0 | 0 | 0 | 0 | 0 | 0 | 0 | 0 | 0 | 1081828.787 | 37934457.1088 | 0 | 0 | 7662027.1693 | 0 | 0 | 0 | 0 | 0 | 0 | 0 | 0 | 0 | 0 | 0 | 23654.3035 | 0 | 0 | 0 | 0 | 0 | 0 | 0
2016-07-19 01:00 | 197703.196 | 343161.3282 | 0 | 0 | 0 | 0 | 0 | 626926 | 0 | 0 | 0 | 0 | 0 | 0 | 0 | 0 | 0 | 1005234.0735 | 37934457.1088 | 0 | 0 | 7662027.1693 | 0 | 0 | 0 | 0 | 0 | 0 | 0 | 0 | 0 | 0 | -86061.4758 | 0 | 0 | 0 | 0 | 0 | 0 | 0 | 0
2016-07-19 02:00 | 6182.9899 | 389865.6143 | 0 | 0 | 0 | 0 | 0 | 597364 | 0 | 0 | 0 | 0 | 0 | 0 | 0 | 0 | 0 | 836196.2382 | 37934457.1088 | 0 | 0 | 7640943.3843 | 0 | 0 | 0 | 0 | 0 | 0 | 0 | 0 | 0 | 0 | -189930.152 | 0 | 0 | 0 | 0 | 0 | 0 | 0 | 21083.7849
2016-07-19 03:00 | 452.7578 | 419468.6284 | 0 | 0 | 0 | 0 | 0 | 558734 | 0 | 0 | 0 | 0 | 0 | 0 | 0 | 0 | 0 | 712653.012 | 37934457.1088 | 0 | 0 | 7640943.3843 | 0 | 0 | 0 | 0 | 0 | 0 | 0 | 0 | 0 | 0 | -138812.6138 | 0 | 0 | 0 | 0 | 0 | 0 | 0 | 0
2016-07-19 04:00 | 23.3465 | 344681.0816 | 0 | 0 | 0 | 0 | 0 | 520670 | 0 | 0 | 0 | 0 | 0 | 0 | 0 | 0 | 0 | 556043.653 | 37934457.1088 | 0 | 0 | 7640943.3843 | 0 | 0 | 0 | 0 | 0 | 0 | 0 | 0 | 0 | 0 | -175965.5718 | 0 | 0 | 0 | 0 | 0 | 0 | 0 | 0
2016-07-19 05:00 | 0 | 412076.3372 | 0 | 0 | 0 | 0 | 0 | 488298 | 0 | 0 | 0 | 0 | 0 | 0 | 0 | 0 | 0 | 488206.3732 | 37934457.1088 | 0 | 0 | 7640943.3843 | 0 | 0 | 0 | 0 | 0 | 0 | 0 | 0 | 0 | 0 | -76221.6628 | 0 | 0 | 0 | 0 | 0 | 0 | 0 | 0
2016-07-19 06:00 | 0 | 385196.0563 | 0 | 0 | 0 | 0 | 0 | 461564 | 0 | 0 | 0 | 0 | 0 | 0 | 0 | 0 | 0 | 420238.9033 | 37934457.1088 | 0 | 0 | 7640943.3843 | 0 | 0 | 0 | 0 | 0 | 0 | 0 | 0 | 0 | 0 | -76367.9437 | 0 | 0 | 0 | 0 | 0 | 0 | 0 | 0
2016-07-19 07:00 | 0 | 358876.9874 | 0 | 0 | 0 | 0 | 0 | 442848 | 0 | 0 | 0 | 0 | 0 | 0 | 0 | 0 | 0 | 345504.7021 | 37934457.1088 | 0 | 0 | 7640943.3843 | 0 | 0 | 0 | 0 | 0 | 0 | 0 | 0 | 0 | 0 | -83971.0126 | 0 | 0 | 0 | 0 | 0 | 0 | 0 | 0
2016-07-19 08:00 | 0 | 334459.9756 | 0 | 0 | 0 | 0 | 0 | 433311 | 0 | 0 | 0 | 0 | 0 | 0 | 0 | 0 | 0 | 450685.2178 | 37934457.1088 | 0 | 0 | 7239033.4229 | 0 | 0 | 0 | 0 | 0 | 0 | 0 | 0 | 0 | 0 | 118180.3547 | 0 | 0 | 0 | 0 | 0 | 0 | 0 | 401909.9614
2016-07-19 09:00 | 0 | 283231.9571 | 0 | 0 | 0 | 0 | 0 | 435488 | 0 | 0 | 0 | 0 | 0 | 0 | 0 | 0 | 0 | 367672.6538 | 37934457.1088 | 0 | 0 | 7129804.7209 | 0 | 0 | 0 | 0 | 0 | 0 | 0 | 0 | 0 | 0 | -93272.5438 | 0 | 0 | 0 | 0 | 0 | 0 | 0 | 109228.702
2016-07-19 10:00 | 0 | 243862.072 | 0 | 0 | 0 | 0 | 0 | 448967 | 0 | 0 | 0 | 0 | 0 | 0 | 0 | 0 | 0 | 198634.8186 | 37934457.1088 | 0 | 0 | 7101703.2837 | 0 | 0 | 0 | 0 | 0 | 0 | 0 | 0 | 0 | 0 | -189930.152 | 0 | 0 | 0 | 0 | 0 | 0 | 0 | 28101.4372
2016-07-19 11:00 | 0 | 220427.6415 | 0 | 0 | 0 | 0 | 0 | 468631 | 0 | 0 | 0 | 0 | 0 | 0 | 0 | 0 | 0 | 29596.9833 | 37934457.1088 | 0 | 0 | 6993789.9383 | 0 | 0 | 0 | 0 | 0 | 0 | 0 | 0 | 0 | 0 | -189930.152 | 0 | 0 | 0 | 0 | 0 | 0 | 0 | 107913.3454
2016-07-19 12:00 | 55983.9674 | 189238.6159 | 0 | 0 | 0 | 0 | 0 | 495509 | 0 | 0 | 0 | 0 | 0 | 0 | 0 | 0 | 0 | 0 | 37934457.1088 | 0 | 0 | 6591879.9769 | 0 | 0 | 0 | 0 | 0 | 0 | 0 | 0 | 0 | 0 | -33255.0375 | 0 | 0 | 0 | 0 | 0 | 0 | 0 | 401909.9614
2016-07-19 13:00 | 384027.9455 | 158968.7228 | 0 | 0 | 0 | 0 | 0 | 525717 | 0 | 0 | 0 | 0 | 0 | 0 | 0 | 0 | 0 | 0 | 37948280.8434 | 0 | 0 | 6591879.9769 | 0 | 0 | 0 | 0 | 0 | 0 | 0 | 0 | 0 | 0 | 0 | 17279.6683 | 0 | 0 | 0 | 0 | 0 | 0 | 0
2016-07-19 14:00 | 723099.4472 | 0 | 0 | 0 | 0 | 0 | 0 | 561169 | 0 | 0 | 0 | 0 | 0 | 0 | 0 | 0 | 0 | 0 | 37967204.2862 | 0 | 0 | 6728773.3591 | 0 | 0 | 0 | 0 | 0 | 0 | 0 | 0 | 0 | 0 | 0 | 23654.3035 | 0 | 0 | 0 | 0 | 0 | 138276.1437 | 0
2016-07-19 15:00 | 901237.7232 | 0 | 0 | 0 | 0 | 0 | 0 | 594934 | 0 | 0 | 0 | 0 | 0 | 0 | 0 | 0 | 0 | 169037.8352 | 37986127.7291 | 0 | 0 | 6820565.4341 | 0 | 0 | 0 | 0 | 0 | 0 | 0 | 0 | 0 | 0 | 189930.152 | 23654.3035 | 0 | 0 | 0 | 0 | 0 | 92719.2677 | 0
2016-07-19 16:00 | 969076.4117 | 0 | 0 | 0 | 0 | 0 | 0 | 622824 | 0 | 0 | 0 | 0 | 0 | 0 | 0 | 0 | 0 | 190059.9081 | 38005051.1719 | 0 | 0 | 7116553.4577 | 0 | 0 | 0 | 0 | 0 | 0 | 0 | 0 | 0 | 0 | 23620.3066 | 23654.3035 | 0 | 0 | 0 | 0 | 0 | 298977.8016 | 0
2016-07-19 17:00 | 1002729.1858 | 0 | 0 | 0 | 0 | 0 | 0 | 644321 | 0 | 0 | 0 | 0 | 0 | 0 | 0 | 0 | 0 | 250148.2839 | 38023974.6147 | 0 | 0 | 7381119.9226 | 0 | 0 | 0 | 0 | 0 | 0 | 0 | 0 | 0 | 0 | 67515.0289 | 23654.3035 | 0 | 0 | 0 | 0 | 0 | 267238.8534 | 0
2016-07-19 18:00 | 1020008.5651 | 0 | 0 | 0 | 0 | 0 | 0 | 659831 | 0 | 0 | 0 | 0 | 0 | 0 | 0 | 0 | 0 | 419186.1191 | 38042898.0575 | 0 | 0 | 7526247.101 | 0 | 0 | 0 | 0 | 0 | 0 | 0 | 0 | 0 | 0 | 189930.152 | 23654.3035 | 0 | 0 | 0 | 0 | 0 | 146593.1096 | 0
2016-07-19 19:00 | 1022376.8607 | 0 | 0 | 0 | 0 | 0 | 0 | 669705 | 0 | 0 | 0 | 0 | 0 | 0 | 0 | 0 | 0 | 588223.9543 | 38061821.5004 | 0 | 0 | 7663943.6321 | 0 | 0 | 0 | 0 | 0 | 0 | 0 | 0 | 0 | 0 | 189930.152 | 23654.3035 | 0 | 0 | 0 | 0 | 0 | 139087.4052 | 0
2016-07-19 20:00 | 1043051.3198 | 0 | 0 | 0 | 0 | 0 | 0 | 676736 | 0 | 0 | 0 | 0 | 0 | 0 | 0 | 0 | 0 | 627102.0154 | 38080744.9432 | 0 | 0 | 7959931.6557 | 0 | 0 | 0 | 0 | 0 | 0 | 0 | 0 | 0 | 0 | 43683.2147 | 23654.3035 | 0 | 0 | 0 | 0 | 0 | 298977.8016 | 0
2016-07-19 21:00 | 1004644.2095 | 0 | 0 | 0 | 0 | 0 | 0 | 678202 | 0 | 0 | 0 | 0 | 0 | 0 | 0 | 0 | 0 | 796139.8507 | 38099668.386 | 0 | 0 | 8071660.8322 | 0 | 0 | 0 | 0 | 0 | 0 | 0 | 0 | 0 | 0 | 189930.152 | 23654.3035 | 0 | 0 | 0 | 0 | 0 | 112857.754 | 0
2016-07-19 22:00 | 932401.2263 | 0 | 0 | 0 | 0 | 0 | 0 | 671340 | 0 | 0 | 0 | 0 | 0 | 0 | 0 | 0 | 0 | 965177.6859 | 38118591.8289 | 0 | 0 | 8118662.8353 | 0 | 0 | 0 | 0 | 0 | 0 | 0 | 0 | 0 | 0 | 189930.152 | 23654.3035 | 0 | 0 | 0 | 0 | 0 | 47476.7708 | 0
2016-07-19 23:00 | 810144.9564 | 0 | 0 | 0 | 0 | 0 | 0 | 655422 | 0 | 0 | 0 | 0 | 0 | 0 | 0 | 0 | 0 | 1081828.787 | 38137515.2717 | 0 | 0 | 8118662.8353 | 0 | 0 | 0 | 0 | 0 | 0 | 0 | 0 | 0 | 0 | 131068.6528 | 23654.3035 | 0 | 0 | 0 | 0 | 0 | 0 | 0
2016-07-20 | 596930.4701 | 0 | 0 | 0 | 0 | 0 | 0 | 636565 | 0 | 0 | 0 | 0 | 0 | 0 | 0 | 0 | 0 | 1025501.7252 | 38156438.7145 | 0 | 0 | 8118662.8353 | 0 | 0 | 0 | 0 | 0 | 0 | 0 | 0 | 0 | 0 | -63288.8335 | 23654.3035 | 0 | 0 | 0 | 0 | 0 | 0 | 0
2016-07-20 01:00 | 193234.8121 | 302413.6366 | 0 | 0 | 0 | 0 | 0 | 618519 | 0 | 0 | 0 | 0 | 0 | 0 | 0 | 0 | 0 | 895094.6044 | 38175362.1574 | 0 | 0 | 8118662.8353 | 0 | 0 | 0 | 0 | 0 | 0 | 0 | 0 | 0 | 0 | -146524.8548 | 23654.3035 | 0 | 0 | 0 | 0 | 0 | 0 | 0
2016-07-20 02:00 | 6099.9525 | 405106.4883 | 0 | 0 | 0 | 0 | 0 | 589729 | 0 | 0 | 0 | 0 | 0 | 0 | 0 | 0 | 0 | 736209.5268 | 38175362.1574 | 0 | 0 | 8118662.8353 | 0 | 0 | 0 | 0 | 0 | 0 | 0 | 0 | 0 | 0 | -178522.5591 | 0 | 0 | 0 | 0 | 0 | 0 | 0 | 0
2016-07-20 03:00 | 471.7918 | 361646.0562 | 0 | 0 | 0 | 0 | 0 | 552048 | 0 | 0 | 0 | 0 | 0 | 0 | 0 | 0 | 0 | 567171.6915 | 38175362.1574 | 0 | 0 | 8118662.8353 | 0 | 0 | 0 | 0 | 0 | 0 | 0 | 0 | 0 | 0 | -189930.152 | 0 | 0 | 0 | 0 | 0 | 0 | 0 | 0
2016-07-20 04:00 | 16.6523 | 440110.9536 | 0 | 0 | 0 | 0 | 0 | 514405 | 0 | 0 | 0 | 0 | 0 | 0 | 0 | 0 | 0 | 694222.7382 | 38175362.1574 | 0 | 0 | 7716752.8739 | 0 | 0 | 0 | 0 | 0 | 0 | 0 | 0 | 0 | 0 | 142753.985 | 0 | 0 | 0 | 0 | 0 | 0 | 0 | 401909.9614
2016-07-20 05:00 | 0 | 432614.5643 | 0 | 0 | 0 | 0 | 0 | 482657 | 0 | 0 | 0 | 0 | 0 | 0 | 0 | 0 | 0 | 649684.9704 | 38175362.1574 | 0 | 0 | 7716752.8739 | 0 | 0 | 0 | 0 | 0 | 0 | 0 | 0 | 0 | 0 | -50042.4357 | 0 | 0 | 0 | 0 | 0 | 0 | 0 | 0
2016-07-20 06:00 | 0 | 417543.983 | 0 | 0 | 0 | 0 | 0 | 456339 | 0 | 0 | 0 | 0 | 0 | 0 | 0 | 0 | 0 | 615157.4052 | 38175362.1574 | 0 | 0 | 7716752.8739 | 0 | 0 | 0 | 0 | 0 | 0 | 0 | 0 | 0 | 0 | -38795.017 | 0 | 0 | 0 | 0 | 0 | 0 | 0 | 0
2016-07-20 07:00 | 0 | 402860.993 | 0 | 0 | 0 | 0 | 0 | 437311 | 0 | 0 | 0 | 0 | 0 | 0 | 0 | 0 | 0 | 584496.899 | 38175362.1574 | 0 | 0 | 7716752.8739 | 0 | 0 | 0 | 0 | 0 | 0 | 0 | 0 | 0 | 0 | -34450.007 | 0 | 0 | 0 | 0 | 0 | 0 | 0 | 0
2016-07-20 08:00 | 0 | 383108.7369 | 0 | 0 | 0 | 0 | 0 | 427406 | 0 | 0 | 0 | 0 | 0 | 0 | 0 | 0 | 0 | 545072.3348 | 38175362.1574 | 0 | 0 | 7716752.8739 | 0 | 0 | 0 | 0 | 0 | 0 | 0 | 0 | 0 | 0 | -44297.2631 | 0 | 0 | 0 | 0 | 0 | 0 | 0 | 0
2016-07-20 09:00 | 0 | 386778.6302 | 0 | 0 | 0 | 0 | 0 | 429429 | 0 | 0 | 0 | 0 | 0 | 0 | 0 | 0 | 0 | 507113.5057 | 38175362.1574 | 0 | 0 | 7716752.8739 | 0 | 0 | 0 | 0 | 0 | 0 | 0 | 0 | 0 | 0 | -42650.3698 | 0 | 0 | 0 | 0 | 0 | 0 | 0 | 0
2016-07-20 10:00 | 0 | 34854.4689 | 0 | 0 | 0 | 0 | 0 | 441816 | 0 | 0 | 0 | 0 | 0 | 0 | 0 | 0 | 0 | 338075.6705 | 38175362.1574 | 0 | 0 | 7314842.9124 | 0 | 0 | 0 | 0 | 0 | 0 | 0 | 0 | 0 | 0 | -189930.152 | 0 | 0 | 0 | 0 | 0 | 0 | 0 | 401909.9614
2016-07-20 11:00 | 0 | 286022.5073 | 0 | 0 | 0 | 0 | 0 | 460581 | 0 | 0 | 0 | 0 | 0 | 0 | 0 | 0 | 0 | 169037.8352 | 38194285.6002 | 0 | 0 | 7299504.6824 | 0 | 0 | 0 | 0 | 0 | 0 | 0 | 0 | 0 | 0 | -189930.152 | 23654.3035 | 0 | 0 | 0 | 0 | 0 | 0 | 15338.2301
2016-07-20 12:00 | 61032.8519 | 42533.9206 | 0 | 0 | 0 | 0 | 0 | 486874 | 0 | 0 | 0 | 0 | 0 | 0 | 0 | 0 | 0 | 0 | 38213209.043 | 0 | 0 | 6897594.721 | 0 | 0 | 0 | 0 | 0 | 0 | 0 | 0 | 0 | 0 | -189930.152 | 23654.3035 | 0 | 0 | 0 | 0 | 0 | 0 | 401909.9614
2016-07-20 13:00 | 393105.7565 | 0 | 0 | 0 | 0 | 0 | 0 | 517655 | 0 | 0 | 0 | 0 | 0 | 0 | 0 | 0 | 0 | 0 | 38232132.4858 | 0 | 0 | 6623143.708 | 0 | 0 | 0 | 0 | 0 | 0 | 0 | 0 | 0 | 0 | 0 | 23654.3035 | 0 | 0 | 0 | 0 | 0 | 0 | 274451.013
2016-07-20 14:00 | 726584.6195 | 0 | 0 | 0 | 0 | 0 | 0 | 552701 | 0 | 0 | 0 | 0 | 0 | 0 | 0 | 0 | 0 | 0 | 38251055.9287 | 0 | 0 | 6771870.7308 | 0 | 0 | 0 | 0 | 0 | 0 | 0 | 0 | 0 | 0 | 0 | 23654.3035 | 0 | 0 | 0 | 0 | 0 | 150229.3159 | 0
2016-07-20 15:00 | 902388.7712 | 0 | 0 | 0 | 0 | 0 | 0 | 587835 | 0 | 0 | 0 | 0 | 0 | 0 | 0 | 0 | 0 | 169037.8352 | 38269979.3715 | 0 | 0 | 6871830.3533 | 0 | 0 | 0 | 0 | 0 | 0 | 0 | 0 | 0 | 0 | 189930.152 | 23654.3035 | 0 | 0 | 0 | 0 | 0 | 100969.3157 | 0
2016-07-20 16:00 | 966824.0946 | 0 | 0 | 0 | 0 | 0 | 0 | 618472 | 0 | 0 | 0 | 0 | 0 | 0 | 0 | 0 | 0 | 338075.6705 | 38288902.8143 | 0 | 0 | 7005250.316 | 0 | 0 | 0 | 0 | 0 | 0 | 0 | 0 | 0 | 0 | 189930.152 | 23654.3035 | 0 | 0 | 0 | 0 | 0 | 134767.6391 | 0
2016-07-20 17:00 | 999545.046 | 0 | 0 | 0 | 0 | 0 | 0 | 645401 | 0 | 0 | 0 | 0 | 0 | 0 | 0 | 0 | 0 | 507113.5057 | 38307826.2572 | 0 | 0 | 7144404.3106 | 0 | 0 | 0 | 0 | 0 | 0 | 0 | 0 | 0 | 0 | 189930.152 | 23654.3035 | 0 | 0 | 0 | 0 | 0 | 140559.5905 | 0
2016-07-20 18:00 | 1023170.8675 | 0 | 0 | 0 | 0 | 0 | 0 | 666420 | 0 | 0 | 0 | 0 | 0 | 0 | 0 | 0 | 0 | 676151.341 | 38326749.7 | 0 | 0 | 7286139.0585 | 0 | 0 | 0 | 0 | 0 | 0 | 0 | 0 | 0 | 0 | 189930.152 | 23654.3035 | 0 | 0 | 0 | 0 | 0 | 143166.412 | 0
2016-07-20 19:00 | 1031649.1432 | 0 | 0 | 0 | 0 | 0 | 0 | 681326 | 0 | 0 | 0 | 0 | 0 | 0 | 0 | 0 | 0 | 845189.1762 | 38345673.1428 | 0 | 0 | 7421510.3594 | 0 | 0 | 0 | 0 | 0 | 0 | 0 | 0 | 0 | 0 | 189930.152 | 23654.3035 | 0 | 0 | 0 | 0 | 0 | 136738.6877 | 0
2016-07-20 20:00 | 1037543.6263 | 0 | 0 | 0 | 0 | 0 | 0 | 691916 | 0 | 0 | 0 | 0 | 0 | 0 | 0 | 0 | 0 | 865655.1901 | 38364596.5857 | 0 | 0 | 7717498.3829 | 0 | 0 | 0 | 0 | 0 | 0 | 0 | 0 | 0 | 0 | 22995.5212 | 23654.3035 | 0 | 0 | 0 | 0 | 0 | 298977.8016 | 0
2016-07-20 21:00 | 997844.0744 | 0 | 0 | 0 | 0 | 0 | 0 | 696978 | 0 | 0 | 0 | 0 | 0 | 0 | 0 | 0 | 0 | 1034693.0253 | 38383520.0285 | 0 | 0 | 7803907.1856 | 0 | 0 | 0 | 0 | 0 | 0 | 0 | 0 | 0 | 0 | 189930.152 | 23654.3035 | 0 | 0 | 0 | 0 | 0 | 87281.6189 | 0
2016-07-20 22:00 | 933475.4361 | 0 | 0 | 0 | 0 | 0 | 0 | 691384 | 0 | 0 | 0 | 0 | 0 | 0 | 0 | 0 | 0 | 992450.9509 | 38402443.4713 | 0 | 0 | 8067148.3218 | 0 | 0 | 0 | 0 | 0 | 0 | 0 | 0 | 0 | 0 | -47463.005 | 23654.3035 | 0 | 0 | 0 | 0 | 0 | 265900.1375 | 0
2016-07-20 23:00 | 802297.8384 | 0 | 0 | 0 | 0 | 0 | 0 | 678219 | 0 | 0 | 0 | 0 | 0 | 0 | 0 | 0 | 0 | 1081828.787 | 38421366.9142 | 0 | 0 | 8067148.3218 | 0 | 0 | 0 | 0 | 0 | 0 | 0 | 0 | 0 | 0 | 100424.5349 | 23654.3035 | 0 | 0 | 0 | 0 | 0 | 0 | 0
2016-07-21 | 583464.9436 | 0 | 0 | 0 | 0 | 0 | 0 | 659397 | 0 | 0 | 0 | 0 | 0 | 0 | 0 | 0 | 0 | 1081828.787 | 38440290.357 | 0 | 0 | 7882729.1366 | 0 | 0 | 0 | 0 | 0 | 0 | 0 | 0 | 0 | 0 | 0 | 23654.3035 | 0 | 0 | 0 | 0 | 0 | 0 | 184419.1852
2016-07-21 01:00 | 198258.1631 | 351761.5252 | 0 | 0 | 0 | 0 | 0 | 640391 | 0 | 0 | 0 | 0 | 0 | 0 | 0 | 0 | 0 | 1081828.787 | 38459213.7998 | 0 | 0 | 7671570.5897 | 0 | 0 | 0 | 0 | 0 | 0 | 0 | 0 | 0 | 0 | 0 | 23654.3035 | 0 | 0 | 0 | 0 | 0 | 0 | 211158.5469
2016-07-21 02:00 | 5853.8886 | 419486.3688 | 0 | 0 | 0 | 0 | 0 | 611187 | 0 | 0 | 0 | 0 | 0 | 0 | 0 | 0 | 0 | 1037248.8349 | 38459213.7998 | 0 | 0 | 7420168.9066 | 0 | 0 | 0 | 0 | 0 | 0 | 0 | 0 | 0 | 0 | -50089.8338 | 0 | 0 | 0 | 0 | 0 | 0 | 0 | 251401.6831
2016-07-21 03:00 | 462.4765 | 458525.5729 | 0 | 0 | 0 | 0 | 0 | 572027 | 0 | 0 | 0 | 0 | 0 | 0 | 0 | 0 | 0 | 915591.8387 | 38478137.2426 | 0 | 0 | 7420168.9066 | 0 | 0 | 0 | 0 | 0 | 0 | 0 | 0 | 0 | 0 | -136693.2541 | 23654.3035 | 0 | 0 | 0 | 0 | 0 | 0 | 0
2016-07-21 04:00 | 24.0188 | 343299.8293 | 0 | 0 | 0 | 0 | 0 | 533254 | 0 | 0 | 0 | 0 | 0 | 0 | 0 | 0 | 0 | 746554.0034 | 38478137.2426 | 0 | 0 | 7420168.9066 | 0 | 0 | 0 | 0 | 0 | 0 | 0 | 0 | 0 | 0 | -189930.152 | 0 | 0 | 0 | 0 | 0 | 0 | 0 | 0
2016-07-21 05:00 | 0 | 451481.7266 | 0 | 0 | 0 | 0 | 0 | 498740 | 0 | 0 | 0 | 0 | 0 | 0 | 0 | 0 | 0 | 683441.8099 | 38497060.6855 | 0 | 0 | 7420168.9066 | 0 | 0 | 0 | 0 | 0 | 0 | 0 | 0 | 0 | 0 | -70912.577 | 23654.3035 | 0 | 0 | 0 | 0 | 0 | 0 | 0
2016-07-21 06:00 | 0 | 432411.8586 | 0 | 0 | 0 | 0 | 0 | 470257 | 0 | 0 | 0 | 0 | 0 | 0 | 0 | 0 | 0 | 628707.3039 | 38515984.1283 | 0 | 0 | 7420168.9066 | 0 | 0 | 0 | 0 | 0 | 0 | 0 | 0 | 0 | 0 | -61499.4449 | 23654.3035 | 0 | 0 | 0 | 0 | 0 | 0 | 0
2016-07-21 07:00 | 0 | 408960.4923 | 0 | 0 | 0 | 0 | 0 | 449749 | 0 | 0 | 0 | 0 | 0 | 0 | 0 | 0 | 0 | 571353.202 | 38534907.5711 | 0 | 0 | 7420168.9066 | 0 | 0 | 0 | 0 | 0 | 0 | 0 | 0 | 0 | 0 | -64442.8112 | 23654.3035 | 0 | 0 | 0 | 0 | 0 | 0 | 0
2016-07-21 08:00 | 0 | 377857.3941 | 0 | 0 | 0 | 0 | 0 | 438554 | 0 | 0 | 0 | 0 | 0 | 0 | 0 | 0 | 0 | 517333.2227 | 38534907.5711 | 0 | 0 | 7420168.9066 | 0 | 0 | 0 | 0 | 0 | 0 | 0 | 0 | 0 | 0 | -60696.6059 | 0 | 0 | 0 | 0 | 0 | 0 | 0 | 0
2016-07-21 09:00 | 0 | 396420.2147 | 0 | 0 | 0 | 0 | 0 | 440488 | 0 | 0 | 0 | 0 | 0 | 0 | 0 | 0 | 0 | 478112.8938 | 38534907.5711 | 0 | 0 | 7420168.9066 | 0 | 0 | 0 | 0 | 0 | 0 | 0 | 0 | 0 | 0 | -44067.7853 | 0 | 0 | 0 | 0 | 0 | 0 | 0 | 0
2016-07-21 10:00 | 0 | 319644.1088 | 0 | 0 | 0 | 0 | 0 | 453335 | 0 | 0 | 0 | 0 | 0 | 0 | 0 | 0 | 0 | 338075.6705 | 38553831.014 | 0 | 0 | 7420168.9066 | 0 | 0 | 0 | 0 | 0 | 0 | 0 | 0 | 0 | 0 | -157345.1948 | 23654.3035 | 0 | 0 | 0 | 0 | 0 | 0 | 0
2016-07-21 11:00 | 0 | 264742.7108 | 0 | 0 | 0 | 0 | 0 | 472775 | 0 | 0 | 0 | 0 | 0 | 0 | 0 | 0 | 0 | 169037.8352 | 38572754.4568 | 0 | 0 | 7342842.1645 | 0 | 0 | 0 | 0 | 0 | 0 | 0 | 0 | 0 | 0 | -189930.152 | 23654.3035 | 0 | 0 | 0 | 0 | 0 | 0 | 77326.7421
2016-07-21 12:00 | 60570.8243 | 134012.0468 | 0 | 0 | 0 | 0 | 0 | 499350 | 0 | 0 | 0 | 0 | 0 | 0 | 0 | 0 | 0 | 0 | 38572754.4568 | 0 | 0 | 7130181.0962 | 0 | 0 | 0 | 0 | 0 | 0 | 0 | 0 | 0 | 0 | -189930.152 | 0 | 0 | 0 | 0 | 0 | 0 | 0 | 212661.0684
2016-07-21 13:00 | 393148.5846 | 0 | 0 | 0 | 0 | 0 | 0 | 533096 | 0 | 0 | 0 | 0 | 0 | 0 | 0 | 0 | 0 | 0 | 38591677.8996 | 0 | 0 | 6827214.9499 | 0 | 0 | 0 | 0 | 0 | 0 | 0 | 0 | 0 | 0 | 0 | 23654.3035 | 0 | 0 | 0 | 0 | 0 | 0 | 302966.1462
2016-07-21 14:00 | 730461.2074 | 0 | 0 | 0 | 0 | 0 | 0 | 571530 | 0 | 0 | 0 | 0 | 0 | 0 | 0 | 0 | 0 | 120396.4444 | 38610601.3425 | 0 | 0 | 6827214.9499 | 0 | 0 | 0 | 0 | 0 | 0 | 0 | 0 | 0 | 0 | 135276.9039 | 23654.3035 | 0 | 0 | 0 | 0 | 0 | 0 | 0
2016-07-21 15:00 | 903809.2998 | 0 | 0 | 0 | 0 | 0 | 0 | 609171 | 0 | 0 | 0 | 0 | 0 | 0 | 0 | 0 | 0 | 289434.2797 | 38629524.7853 | 0 | 0 | 6907458.2558 | 0 | 0 | 0 | 0 | 0 | 0 | 0 | 0 | 0 | 0 | 189930.152 | 23654.3035 | 0 | 0 | 0 | 0 | 0 | 81053.8443 | 0
2016-07-21 16:00 | 965520.6386 | 0 | 0 | 0 | 0 | 0 | 0 | 640721 | 0 | 0 | 0 | 0 | 0 | 0 | 0 | 0 | 0 | 458472.1149 | 38648448.2281 | 0 | 0 | 7017561.2871 | 0 | 0 | 0 | 0 | 0 | 0 | 0 | 0 | 0 | 0 | 189930.152 | 23654.3035 | 0 | 0 | 0 | 0 | 0 | 111215.1831 | 0
2016-07-21 17:00 | 995797.2065 | 0 | 0 | 0 | 0 | 0 | 0 | 668011 | 0 | 0 | 0 | 0 | 0 | 0 | 0 | 0 | 0 | 627509.9502 | 38667371.6709 | 0 | 0 | 7130621.0206 | 0 | 0 | 0 | 0 | 0 | 0 | 0 | 0 | 0 | 0 | 189930.152 | 23654.3035 | 0 | 0 | 0 | 0 | 0 | 114201.751 | 0
2016-07-21 18:00 | 1008391.9705 | 0 | 0 | 0 | 0 | 0 | 0 | 687574 | 0 | 0 | 0 | 0 | 0 | 0 | 0 | 0 | 0 | 796547.7854 | 38686295.1138 | 0 | 0 | 7236782.2005 | 0 | 0 | 0 | 0 | 0 | 0 | 0 | 0 | 0 | 0 | 189930.152 | 23654.3035 | 0 | 0 | 0 | 0 | 0 | 107233.515 | 0
2016-07-21 19:00 | 1028893.128 | 0 | 0 | 0 | 0 | 0 | 0 | 699093 | 0 | 0 | 0 | 0 | 0 | 0 | 0 | 0 | 0 | 912790.9517 | 38705218.5566 | 0 | 0 | 7410562.3705 | 0 | 0 | 0 | 0 | 0 | 0 | 0 | 0 | 0 | 0 | 130610.2992 | 23654.3035 | 0 | 0 | 0 | 0 | 0 | 175535.5253 | 0
2016-07-21 20:00 | 1030678.5514 | 0 | 0 | 0 | 0 | 0 | 0 | 706996 | 0 | 0 | 0 | 0 | 0 | 0 | 0 | 0 | 0 | 1081828.787 | 38724141.9994 | 0 | 0 | 7519559.4854 | 0 | 0 | 0 | 0 | 0 | 0 | 0 | 0 | 0 | 0 | 189930.152 | 23654.3035 | 0 | 0 | 0 | 0 | 0 | 110098.0959 | 0
2016-07-21 21:00 | 1012718.566 | 0 | 0 | 0 | 0 | 0 | 0 | 708155 | 0 | 0 | 0 | 0 | 0 | 0 | 0 | 0 | 0 | 1081828.787 | 38743065.4423 | 0 | 0 | 7797659.6553 | 0 | 0 | 0 | 0 | 0 | 0 | 0 | 0 | 0 | 0 | 0 | 23654.3035 | 0 | 0 | 0 | 0 | 0 | 280909.2625 | 0
2016-07-21 22:00 | 953780.2461 | 0 | 0 | 0 | 0 | 0 | 0 | 703672 | 0 | 0 | 0 | 0 | 0 | 0 | 0 | 0 | 0 | 1017282.5524 | 38761988.8851 | 0 | 0 | 8093647.6788 | 0 | 0 | 0 | 0 | 0 | 0 | 0 | 0 | 0 | 0 | -72523.859 | 23654.3035 | 0 | 0 | 0 | 0 | 0 | 298977.8016 | 0
2016-07-21 23:00 | 811719.9973 | 0 | 0 | 0 | 0 | 0 | 0 | 690274 | 0 | 0 | 0 | 0 | 0 | 0 | 0 | 0 | 0 | 1081828.787 | 38780912.3279 | 0 | 0 | 8118662.8353 | 0 | 0 | 0 | 0 | 0 | 0 | 0 | 0 | 0 | 0 | 72523.859 | 23654.3035 | 0 | 0 | 0 | 0 | 0 | 25267.8348 | 0
2016-07-22 | 595786.3605 | 100742.9431 | 0 | 0 | 0 | 0 | 0 | 672875 | 0 | 0 | 0 | 0 | 0 | 0 | 0 | 0 | 0 | 1081828.787 | 38799835.7708 | 0 | 0 | 8118662.8353 | 0 | 0 | 0 | 0 | 0 | 0 | 0 | 0 | 0 | 0 | 0 | 23654.3035 | 0 | 0 | 0 | 0 | 0 | 0 | 0
2016-07-22 01:00 | 176909.6327 | 209715.3307 | 0 | 0 | 0 | 0 | 0 | 654666 | 0 | 0 | 0 | 0 | 0 | 0 | 0 | 0 | 0 | 1036430.1919 | 38799835.7708 | 0 | 0 | 7716752.8739 | 0 | 0 | 0 | 0 | 0 | 0 | 0 | 0 | 0 | 0 | -51009.6574 | 0 | 0 | 0 | 0 | 0 | 0 | 0 | 401909.9614
2016-07-22 02:00 | 6066.9864 | 263485.3989 | 0 | 0 | 0 | 0 | 0 | 622878 | 0 | 0 | 0 | 0 | 0 | 0 | 0 | 0 | 0 | 867392.3566 | 38799835.7708 | 0 | 0 | 7414168.6837 | 0 | 0 | 0 | 0 | 0 | 0 | 0 | 0 | 0 | 0 | -189930.152 | 0 | 0 | 0 | 0 | 0 | 0 | 0 | 302584.1901
2016-07-22 03:00 | 447.9159 | 294987.097 | 0 | 0 | 0 | 0 | 0 | 585323 | 0 | 0 | 0 | 0 | 0 | 0 | 0 | 0 | 0 | 698354.5214 | 38799835.7708 | 0 | 0 | 7229061.5816 | 0 | 0 | 0 | 0 | 0 | 0 | 0 | 0 | 0 | 0 | -189930.152 | 0 | 0 | 0 | 0 | 0 | 0 | 0 | 185107.1021
2016-07-22 04:00 | 18.1691 | 303397.7578 | 0 | 0 | 0 | 0 | 0 | 547793 | 0 | 0 | 0 | 0 | 0 | 0 | 0 | 0 | 0 | 674016.8537 | 38799835.7708 | 0 | 0 | 6827151.6202 | 0 | 0 | 0 | 0 | 0 | 0 | 0 | 0 | 0 | 0 | -27345.694 | 0 | 0 | 0 | 0 | 0 | 0 | 0 | 401909.9614
2016-07-22 05:00 | 0 | 300645.8516 | 0 | 0 | 0 | 0 | 0 | 512625 | 0 | 0 | 0 | 0 | 0 | 0 | 0 | 0 | 0 | 678513.3391 | 38799835.7708 | 0 | 0 | 6425241.6588 | 0 | 0 | 0 | 0 | 0 | 0 | 0 | 0 | 0 | 0 | 5052.2308 | 0 | 0 | 0 | 0 | 0 | 0 | 0 | 401909.9614
2016-07-22 06:00 | 0 | 286433.7571 | 0 | 0 | 0 | 0 | 0 | 483330 | 0 | 0 | 0 | 0 | 0 | 0 | 0 | 0 | 0 | 509475.5039 | 38799835.7708 | 0 | 0 | 6412341.4904 | 0 | 0 | 0 | 0 | 0 | 0 | 0 | 0 | 0 | 0 | -189930.152 | 0 | 0 | 0 | 0 | 0 | 0 | 0 | 12900.1684
2016-07-22 07:00 | 0 | 263989.745 | 0 | 0 | 0 | 0 | 0 | 462741 | 0 | 0 | 0 | 0 | 0 | 0 | 0 | 0 | 0 | 525744.8144 | 38799835.7708 | 0 | 0 | 6010431.529 | 0 | 0 | 0 | 0 | 0 | 0 | 0 | 0 | 0 | 0 | 18280.1242 | 0 | 0 | 0 | 0 | 0 | 0 | 0 | 401909.9614
2016-07-22 08:00 | 0 | 241325.8552 | 0 | 0 | 0 | 0 | 0 | 451233 | 0 | 0 | 0 | 0 | 0 | 0 | 0 | 0 | 0 | 356706.9792 | 38799835.7708 | 0 | 0 | 5973437.0978 | 0 | 0 | 0 | 0 | 0 | 0 | 0 | 0 | 0 | 0 | -189930.152 | 0 | 0 | 0 | 0 | 0 | 0 | 0 | 36994.4312
2016-07-22 09:00 | 0 | 224242.3281 | 0 | 0 | 0 | 0 | 0 | 451810 | 0 | 0 | 0 | 0 | 0 | 0 | 0 | 0 | 0 | 347329.6786 | 38799835.7708 | 0 | 0 | 5571527.1364 | 0 | 0 | 0 | 0 | 0 | 0 | 0 | 0 | 0 | 0 | -10536.2928 | 0 | 0 | 0 | 0 | 0 | 0 | 0 | 401909.9614
2016-07-22 10:00 | 0 | 192203.9047 | 0 | 0 | 0 | 0 | 0 | 463057 | 0 | 0 | 0 | 0 | 0 | 0 | 0 | 0 | 0 | 299428.3512 | 38799835.7708 | 0 | 0 | 5169617.175 | 0 | 0 | 0 | 0 | 0 | 0 | 0 | 0 | 0 | 0 | -53821.7162 | 0 | 0 | 0 | 0 | 0 | 0 | 0 | 401909.9614
2016-07-22 11:00 | 0 | 168968.0487 | 0 | 0 | 0 | 0 | 0 | 480339 | 0 | 0 | 0 | 0 | 0 | 0 | 0 | 0 | 0 | 130390.516 | 38799835.7708 | 0 | 0 | 4944726.8058 | 0 | 0 | 0 | 0 | 0 | 0 | 0 | 0 | 0 | 0 | -189930.152 | 0 | 0 | 0 | 0 | 0 | 0 | 0 | 224890.3692
2016-07-22 12:00 | 59588.5872 | 140933.4169 | 0 | 0 | 0 | 0 | 0 | 506206 | 0 | 0 | 0 | 0 | 0 | 0 | 0 | 0 | 0 | 0 | 38799835.7708 | 0 | 0 | 4649953.1056 | 0 | 0 | 0 | 0 | 0 | 0 | 0 | 0 | 0 | 0 | -146506.1977 | 0 | 0 | 0 | 0 | 0 | 0 | 0 | 294773.7002
2016-07-22 13:00 | 397055.983 | 104738.3658 | 0 | 0 | 0 | 0 | 0 | 540344 | 0 | 0 | 0 | 0 | 0 | 0 | 0 | 0 | 0 | 0 | 38799835.7708 | 0 | 0 | 4578564.8628 | 0 | 0 | 0 | 0 | 0 | 0 | 0 | 0 | 0 | 0 | 0 | 0 | 0 | 0 | 0 | 0 | 0 | 0 | 71388.2428
2016-07-22 14:00 | 732961.4306 | 0 | 0 | 0 | 0 | 0 | 0 | 574745 | 0 | 0 | 0 | 0 | 0 | 0 | 0 | 0 | 0 | 0 | 38799835.7708 | 0 | 0 | 4735199.1292 | 0 | 0 | 0 | 0 | 0 | 0 | 0 | 0 | 0 | 0 | 0 | 0 | 0 | 0 | 0 | 0 | 0 | 158216.4306 | 0
2016-07-22 15:00 | 904759.3025 | 0 | 0 | 0 | 0 | 0 | 0 | 611626 | 0 | 0 | 0 | 0 | 0 | 0 | 0 | 0 | 0 | 0 | 38799835.7708 | 0 | 0 | 5025401.0986 | 0 | 0 | 0 | 0 | 0 | 0 | 0 | 0 | 0 | 0 | 0 | 0 | 0 | 0 | 0 | 0 | 0 | 293133.3025 | 0
2016-07-22 16:00 | 969145.7266 | 0 | 0 | 0 | 0 | 0 | 0 | 643805 | 0 | 0 | 0 | 0 | 0 | 0 | 0 | 0 | 0 | 169037.8352 | 38799835.7708 | 0 | 0 | 5159457.5675 | 0 | 0 | 0 | 0 | 0 | 0 | 0 | 0 | 0 | 0 | 189930.152 | 0 | 0 | 0 | 0 | 0 | 0 | 135410.5747 | 0
2016-07-22 17:00 | 1005287.9702 | 0 | 0 | 0 | 0 | 0 | 0 | 669636 | 0 | 0 | 0 | 0 | 0 | 0 | 0 | 0 | 0 | 338075.6705 | 38799835.7708 | 0 | 0 | 5303722.1676 | 0 | 0 | 0 | 0 | 0 | 0 | 0 | 0 | 0 | 0 | 189930.152 | 0 | 0 | 0 | 0 | 0 | 0 | 145721.8182 | 0
2016-07-22 18:00 | 1016045.2069 | 0 | 0 | 0 | 0 | 0 | 0 | 689538 | 0 | 0 | 0 | 0 | 0 | 0 | 0 | 0 | 0 | 507113.5057 | 38799835.7708 | 0 | 0 | 5438933.452 | 0 | 0 | 0 | 0 | 0 | 0 | 0 | 0 | 0 | 0 | 189930.152 | 0 | 0 | 0 | 0 | 0 | 0 | 136577.055 | 0
2016-07-22 19:00 | 1033791.4697 | 0 | 0 | 0 | 0 | 0 | 0 | 702510 | 0 | 0 | 0 | 0 | 0 | 0 | 0 | 0 | 0 | 676151.341 | 38799835.7708 | 0 | 0 | 5578871.2566 | 0 | 0 | 0 | 0 | 0 | 0 | 0 | 0 | 0 | 0 | 189930.152 | 0 | 0 | 0 | 0 | 0 | 0 | 141351.3178 | 0
2016-07-22 20:00 | 1046924.4608 | 0 | 0 | 0 | 0 | 0 | 0 | 709819 | 0 | 0 | 0 | 0 | 0 | 0 | 0 | 0 | 0 | 710084.9577 | 38799835.7708 | 0 | 0 | 5874859.2802 | 0 | 0 | 0 | 0 | 0 | 0 | 0 | 0 | 0 | 0 | 38127.6593 | 0 | 0 | 0 | 0 | 0 | 0 | 298977.8016 | 0
2016-07-22 21:00 | 1027066.3917 | 173283.5618 | 0 | 0 | 0 | 0 | 0 | 711442 | 0 | 0 | 0 | 0 | 0 | 0 | 0 | 0 | 0 | 879122.793 | 38799835.7708 | 0 | 0 | 6170847.3037 | 0 | 0 | 0 | 0 | 0 | 0 | 0 | 0 | 0 | 0 | 189930.152 | 0 | 0 | 0 | 0 | 0 | 0 | 298977.8016 | 0
2016-07-22 22:00 | 963808.9162 | 0 | 0 | 0 | 0 | 0 | 0 | 706132 | 0 | 0 | 0 | 0 | 0 | 0 | 0 | 0 | 0 | 1048160.6282 | 38799835.7708 | 0 | 0 | 6237916.6003 | 0 | 0 | 0 | 0 | 0 | 0 | 0 | 0 | 0 | 0 | 189930.152 | 0 | 0 | 0 | 0 | 0 | 0 | 67746.7642 | 0
2016-07-22 23:00 | 834555.9055 | 0 | 0 | 0 | 0 | 0 | 0 | 692225 | 0 | 0 | 0 | 0 | 0 | 0 | 0 | 0 | 0 | 976489.9124 | 38799835.7708 | 0 | 0 | 6458547.802 | 0 | 0 | 0 | 0 | 0 | 0 | 0 | 0 | 0 | 0 | -80528.8942 | 0 | 0 | 0 | 0 | 0 | 0 | 222859.7997 | 0
2016-07-23 | 581745.8482 | 208375.4379 | 0 | 0 | 0 | 0 | 0 | 671763 | 0 | 0 | 0 | 0 | 0 | 0 | 0 | 0 | 0 | 1081828.787 | 38799835.7708 | 0 | 0 | 6458547.802 | 0 | 0 | 0 | 0 | 0 | 0 | 0 | 0 | 0 | 0 | 118358.2861 | 0 | 0 | 0 | 0 | 0 | 0 | 0 | 0
2016-07-23 01:00 | 172434.0483 | 286169.746 | 0 | 0 | 0 | 0 | 0 | 651983 | 0 | 0 | 0 | 0 | 0 | 0 | 0 | 0 | 0 | 953553.529 | 38799835.7708 | 0 | 0 | 6367344.6496 | 0 | 0 | 0 | 0 | 0 | 0 | 0 | 0 | 0 | 0 | -144129.5033 | 0 | 0 | 0 | 0 | 0 | 0 | 0 | 91203.1524
2016-07-23 02:00 | 5850.7039 | 347911.8442 | 0 | 0 | 0 | 0 | 0 | 622735 | 0 | 0 | 0 | 0 | 0 | 0 | 0 | 0 | 0 | 784515.6937 | 38799835.7708 | 0 | 0 | 6220970.0199 | 0 | 0 | 0 | 0 | 0 | 0 | 0 | 0 | 0 | 0 | -189930.152 | 0 | 0 | 0 | 0 | 0 | 0 | 0 | 146374.6296
2016-07-23 03:00 | 431.9577 | 388124.4464 | 0 | 0 | 0 | 0 | 0 | 585435 | 0 | 0 | 0 | 0 | 0 | 0 | 0 | 0 | 0 | 615477.8585 | 38799835.7708 | 0 | 0 | 6208102.5312 | 0 | 0 | 0 | 0 | 0 | 0 | 0 | 0 | 0 | 0 | -189930.152 | 0 | 0 | 0 | 0 | 0 | 0 | 0 | 12867.4888
2016-07-23 04:00 | 19.0907 | 404617.7261 | 0 | 0 | 0 | 0 | 0 | 548300 | 0 | 0 | 0 | 0 | 0 | 0 | 0 | 0 | 0 | 487617.6255 | 38799835.7708 | 0 | 0 | 6208102.5312 | 0 | 0 | 0 | 0 | 0 | 0 | 0 | 0 | 0 | 0 | -143663.1832 | 0 | 0 | 0 | 0 | 0 | 0 | 0 | 0
2016-07-23 05:00 | 0 | 410848.4269 | 0 | 0 | 0 | 0 | 0 | 513775 | 0 | 0 | 0 | 0 | 0 | 0 | 0 | 0 | 0 | 396012.9754 | 38799835.7708 | 0 | 0 | 6208102.5312 | 0 | 0 | 0 | 0 | 0 | 0 | 0 | 0 | 0 | 0 | -102926.5731 | 0 | 0 | 0 | 0 | 0 | 0 | 0 | 0
2016-07-23 06:00 | 0 | 409200.6181 | 0 | 0 | 0 | 0 | 0 | 485017 | 0 | 0 | 0 | 0 | 0 | 0 | 0 | 0 | 0 | 328536.3955 | 38799835.7708 | 0 | 0 | 6208102.5312 | 0 | 0 | 0 | 0 | 0 | 0 | 0 | 0 | 0 | 0 | -75816.3819 | 0 | 0 | 0 | 0 | 0 | 0 | 0 | 0
2016-07-23 07:00 | 0 | 401044.9558 | 0 | 0 | 0 | 0 | 0 | 462396 | 0 | 0 | 0 | 0 | 0 | 0 | 0 | 0 | 0 | 467091.8936 | 38799835.7708 | 0 | 0 | 5806192.5698 | 0 | 0 | 0 | 0 | 0 | 0 | 0 | 0 | 0 | 0 | 155680.335 | 0 | 0 | 0 | 0 | 0 | 0 | 0 | 401909.9614
2016-07-23 08:00 | 0 | 389024.1641 | 0 | 0 | 0 | 0 | 0 | 446904 | 0 | 0 | 0 | 0 | 0 | 0 | 0 | 0 | 0 | 415578.8396 | 38799835.7708 | 0 | 0 | 5806192.5698 | 0 | 0 | 0 | 0 | 0 | 0 | 0 | 0 | 0 | 0 | -57879.8359 | 0 | 0 | 0 | 0 | 0 | 0 | 0 | 0
2016-07-23 09:00 | 0 | 295244.5789 | 0 | 0 | 0 | 0 | 0 | 438752 | 0 | 0 | 0 | 0 | 0 | 0 | 0 | 0 | 0 | 287857.2349 | 38799835.7708 | 0 | 0 | 5806192.5698 | 0 | 0 | 0 | 0 | 0 | 0 | 0 | 0 | 0 | 0 | -143507.4211 | 0 | 0 | 0 | 0 | 0 | 0 | 0 | 0
2016-07-23 10:00 | 0 | 283685.6648 | 0 | 0 | 0 | 0 | 0 | 436738 | 0 | 0 | 0 | 0 | 0 | 0 | 0 | 0 | 0 | 151640.6566 | 38799835.7708 | 0 | 0 | 5806192.5698 | 0 | 0 | 0 | 0 | 0 | 0 | 0 | 0 | 0 | 0 | -153052.3352 | 0 | 0 | 0 | 0 | 0 | 0 | 0 | 0
2016-07-23 11:00 | 0 | 273758.2398 | 0 | 0 | 0 | 0 | 0 | 444141 | 0 | 0 | 0 | 0 | 0 | 0 | 0 | 0 | 0 | 0 | 38799835.7708 | 0 | 0 | 5806192.5698 | 0 | 0 | 0 | 0 | 0 | 0 | 0 | 0 | 0 | 0 | -170382.7602 | 0 | 0 | 0 | 0 | 0 | 0 | 0 | 0
2016-07-23 12:00 | 59180.5446 | 249770.8639 | 0 | 0 | 0 | 0 | 0 | 469768 | 0 | 0 | 0 | 0 | 0 | 0 | 0 | 0 | 0 | 0 | 38799835.7708 | 0 | 0 | 5508384.0669 | 0 | 0 | 0 | 0 | 0 | 0 | 0 | 0 | 0 | 0 | 0 | 0 | 0 | 0 | 0 | 0 | 0 | 0 | 297808.5028
2016-07-23 13:00 | 407522.3937 | 99551.6063 | 0 | 0 | 0 | 0 | 0 | 507074 | 0 | 0 | 0 | 0 | 0 | 0 | 0 | 0 | 0 | 0 | 38799835.7708 | 0 | 0 | 5508384.0669 | 0 | 0 | 0 | 0 | 0 | 0 | 0 | 0 | 0 | 0 | 0 | 0 | 0 | 0 | 0 | 0 | 0 | 0 | 0
2016-07-23 14:00 | 749890.4499 | 0 | 0 | 0 | 0 | 0 | 0 | 548202 | 0 | 0 | 0 | 0 | 0 | 0 | 0 | 0 | 0 | 0 | 38799835.7708 | 0 | 0 | 5708055.6323 | 0 | 0 | 0 | 0 | 0 | 0 | 0 | 0 | 0 | 0 | 0 | 0 | 0 | 0 | 0 | 0 | 0 | 201688.4499 | 0
2016-07-23 15:00 | 918750.4982 | 0 | 0 | 0 | 0 | 0 | 0 | 587785 | 0 | 0 | 0 | 0 | 0 | 0 | 0 | 0 | 0 | 169037.8352 | 38799835.7708 | 0 | 0 | 5847680.6252 | 0 | 0 | 0 | 0 | 0 | 0 | 0 | 0 | 0 | 0 | 189930.152 | 0 | 0 | 0 | 0 | 0 | 0 | 141035.3463 | 0
2016-07-23 16:00 | 983791.6786 | 0 | 0 | 0 | 0 | 0 | 0 | 621140 | 0 | 0 | 0 | 0 | 0 | 0 | 0 | 0 | 0 | 338075.6705 | 38799835.7708 | 0 | 0 | 6018674.9366 | 0 | 0 | 0 | 0 | 0 | 0 | 0 | 0 | 0 | 0 | 189930.152 | 0 | 0 | 0 | 0 | 0 | 0 | 172721.5267 | 0
2016-07-23 17:00 | 1020053.0399 | 0 | 0 | 0 | 0 | 0 | 0 | 644617 | 0 | 0 | 0 | 0 | 0 | 0 | 0 | 0 | 0 | 507113.5057 | 38799835.7708 | 0 | 0 | 6202325.7656 | 0 | 0 | 0 | 0 | 0 | 0 | 0 | 0 | 0 | 0 | 189930.152 | 0 | 0 | 0 | 0 | 0 | 0 | 185505.8879 | 0
2016-07-23 18:00 | 1043408.5936 | 0 | 0 | 0 | 0 | 0 | 0 | 662366 | 0 | 0 | 0 | 0 | 0 | 0 | 0 | 0 | 0 | 676151.341 | 38799835.7708 | 0 | 0 | 6391527.0829 | 0 | 0 | 0 | 0 | 0 | 0 | 0 | 0 | 0 | 0 | 189930.152 | 0 | 0 | 0 | 0 | 0 | 0 | 191112.4417 | 0
2016-07-23 19:00 | 1060774.4246 | 101646.529 | 0 | 0 | 0 | 0 | 0 | 673513 | 0 | 0 | 0 | 0 | 0 | 0 | 0 | 0 | 0 | 845189.1762 | 38799835.7708 | 0 | 0 | 6687515.1064 | 0 | 0 | 0 | 0 | 0 | 0 | 0 | 0 | 0 | 0 | 189930.152 | 0 | 0 | 0 | 0 | 0 | 0 | 298977.8016 | 0
2016-07-23 20:00 | 1065633.6507 | 104260.3029 | 0 | 0 | 0 | 0 | 0 | 680986 | 0 | 0 | 0 | 0 | 0 | 0 | 0 | 0 | 0 | 1014227.0114 | 38799835.7708 | 0 | 0 | 6983503.13 | 0 | 0 | 0 | 0 | 0 | 0 | 0 | 0 | 0 | 0 | 189930.152 | 0 | 0 | 0 | 0 | 0 | 0 | 298977.8016 | 0
2016-07-23 21:00 | 1041411.8744 | 0 | 0 | 0 | 0 | 0 | 0 | 683097 | 0 | 0 | 0 | 0 | 0 | 0 | 0 | 0 | 0 | 1067037.0062 | 38799835.7708 | 0 | 0 | 7279491.1535 | 0 | 0 | 0 | 0 | 0 | 0 | 0 | 0 | 0 | 0 | 59337.0728 | 0 | 0 | 0 | 0 | 0 | 0 | 298977.8016 | 0
2016-07-23 22:00 | 974361.8981 | 0 | 0 | 0 | 0 | 0 | 0 | 677117 | 0 | 0 | 0 | 0 | 0 | 0 | 0 | 0 | 0 | 1081828.787 | 38799835.7708 | 0 | 0 | 7557309.8241 | 0 | 0 | 0 | 0 | 0 | 0 | 0 | 0 | 0 | 0 | 16619.9783 | 0 | 0 | 0 | 0 | 0 | 0 | 280624.9198 | 0
2016-07-23 23:00 | 849275.542 | 0 | 0 | 0 | 0 | 0 | 0 | 661899 | 0 | 0 | 0 | 0 | 0 | 0 | 0 | 0 | 0 | 1081828.787 | 38799835.7708 | 0 | 0 | 7742812.6007 | 0 | 0 | 0 | 0 | 0 | 0 | 0 | 0 | 0 | 0 | 0 | 0 | 0 | 0 | 0 | 0 | 0 | 187376.542 | 0
2016-07-24 | 592952.9725 | 50469.0275 | 0 | 0 | 0 | 0 | 0 | 643422 | 0 | 0 | 0 | 0 | 0 | 0 | 0 | 0 | 0 | 1081828.787 | 38799835.7708 | 0 | 0 | 7742812.6007 | 0 | 0 | 0 | 0 | 0 | 0 | 0 | 0 | 0 | 0 | 0 | 0 | 0 | 0 | 0 | 0 | 0 | 0 | 0
2016-07-24 01:00 | 160590.9789 | 257391.2723 | 0 | 0 | 0 | 0 | 0 | 626308 | 0 | 0 | 0 | 0 | 0 | 0 | 0 | 0 | 0 | 912790.9517 | 38799835.7708 | 0 | 0 | 7708746.6806 | 0 | 0 | 0 | 0 | 0 | 0 | 0 | 0 | 0 | 0 | -189930.152 | 0 | 0 | 0 | 0 | 0 | 0 | 0 | 34065.92
2016-07-24 02:00 | 5448.7991 | 293066.2894 | 0 | 0 | 0 | 0 | 0 | 599234 | 0 | 0 | 0 | 0 | 0 | 0 | 0 | 0 | 0 | 743753.1165 | 38799835.7708 | 0 | 0 | 7503582.3111 | 0 | 0 | 0 | 0 | 0 | 0 | 0 | 0 | 0 | 0 | -189930.152 | 0 | 0 | 0 | 0 | 0 | 0 | 0 | 205164.3695
2016-07-24 03:00 | 365.7324 | 318696.7724 | 0 | 0 | 0 | 0 | 0 | 565417 | 0 | 0 | 0 | 0 | 0 | 0 | 0 | 0 | 0 | 574715.2812 | 38799835.7708 | 0 | 0 | 7399092.7864 | 0 | 0 | 0 | 0 | 0 | 0 | 0 | 0 | 0 | 0 | -189930.152 | 0 | 0 | 0 | 0 | 0 | 0 | 0 | 104489.5247
2016-07-24 04:00 | 24.6368 | 329876.4124 | 0 | 0 | 0 | 0 | 0 | 531046 | 0 | 0 | 0 | 0 | 0 | 0 | 0 | 0 | 0 | 405677.446 | 38799835.7708 | 0 | 0 | 7378324.6404 | 0 | 0 | 0 | 0 | 0 | 0 | 0 | 0 | 0 | 0 | -189930.152 | 0 | 0 | 0 | 0 | 0 | 0 | 0 | 20768.146
2016-07-24 05:00 | 0 | 335265.1477 | 0 | 0 | 0 | 0 | 0 | 499365 | 0 | 0 | 0 | 0 | 0 | 0 | 0 | 0 | 0 | 452786.5049 | 38799835.7708 | 0 | 0 | 6976414.679 | 0 | 0 | 0 | 0 | 0 | 0 | 0 | 0 | 0 | 0 | 52931.5269 | 0 | 0 | 0 | 0 | 0 | 0 | 0 | 401909.9614
2016-07-24 06:00 | 0 | 330652.1339 | 0 | 0 | 0 | 0 | 0 | 472698 | 0 | 0 | 0 | 0 | 0 | 0 | 0 | 0 | 0 | 326365.6841 | 38799835.7708 | 0 | 0 | 6976414.679 | 0 | 0 | 0 | 0 | 0 | 0 | 0 | 0 | 0 | 0 | -142045.8661 | 0 | 0 | 0 | 0 | 0 | 0 | 0 | 0
2016-07-24 07:00 | 0 | 318247.9673 | 0 | 0 | 0 | 0 | 0 | 451439 | 0 | 0 | 0 | 0 | 0 | 0 | 0 | 0 | 0 | 400983.5925 | 38799835.7708 | 0 | 0 | 6574504.7176 | 0 | 0 | 0 | 0 | 0 | 0 | 0 | 0 | 0 | 0 | 83840.3465 | 0 | 0 | 0 | 0 | 0 | 0 | 0 | 401909.9614
2016-07-24 08:00 | 0 | 303608.4303 | 0 | 0 | 0 | 0 | 0 | 436259 | 0 | 0 | 0 | 0 | 0 | 0 | 0 | 0 | 0 | 282924.5855 | 38799835.7708 | 0 | 0 | 6574504.7176 | 0 | 0 | 0 | 0 | 0 | 0 | 0 | 0 | 0 | 0 | -132650.5697 | 0 | 0 | 0 | 0 | 0 | 0 | 0 | 0
2016-07-24 09:00 | 0 | 287804.0826 | 0 | 0 | 0 | 0 | 0 | 427100 | 0 | 0 | 0 | 0 | 0 | 0 | 0 | 0 | 0 | 352109.1464 | 38799835.7708 | 0 | 0 | 6172594.7562 | 0 | 0 | 0 | 0 | 0 | 0 | 0 | 0 | 0 | 0 | 77735.4617 | 0 | 0 | 0 | 0 | 0 | 0 | 0 | 401909.9614
2016-07-24 10:00 | 0 | 238886.3819 | 0 | 0 | 0 | 0 | 0 | 422282 | 0 | 0 | 0 | 0 | 0 | 0 | 0 | 0 | 0 | 188887.0463 | 38799835.7708 | 0 | 0 | 6172594.7562 | 0 | 0 | 0 | 0 | 0 | 0 | 0 | 0 | 0 | 0 | -183395.6181 | 0 | 0 | 0 | 0 | 0 | 0 | 0 | 0
2016-07-24 11:00 | 0 | 199555.2001 | 0 | 0 | 0 | 0 | 0 | 426061 | 0 | 0 | 0 | 0 | 0 | 0 | 0 | 0 | 0 | 169037.8352 | 38799835.7708 | 0 | 0 | 5794440.4682 | 0 | 0 | 0 | 0 | 0 | 0 | 0 | 0 | 0 | 0 | -22302.4844 | 0 | 0 | 0 | 0 | 0 | 0 | 0 | 378154.288
2016-07-24 12:00 | 57264.1827 | 157306.4646 | 0 | 0 | 0 | 0 | 0 | 447059 | 0 | 0 | 0 | 0 | 0 | 0 | 0 | 0 | 0 | 0 | 38799835.7708 | 0 | 0 | 5715628.9854 | 0 | 0 | 0 | 0 | 0 | 0 | 0 | 0 | 0 | 0 | -189930.152 | 0 | 0 | 0 | 0 | 0 | 0 | 0 | 78811.4828
2016-07-24 13:00 | 404131.824 | 126612.8152 | 0 | 0 | 0 | 0 | 0 | 480914 | 0 | 0 | 0 | 0 | 0 | 0 | 0 | 0 | 0 | 44349.2689 | 38799835.7708 | 0 | 0 | 5715628.9854 | 0 | 0 | 0 | 0 | 0 | 0 | 0 | 0 | 0 | 0 | 49830.6392 | 0 | 0 | 0 | 0 | 0 | 0 | 0 | 0
2016-07-24 14:00 | 749659.5273 | 0 | 0 | 0 | 0 | 0 | 0 | 520133 | 0 | 0 | 0 | 0 | 0 | 0 | 0 | 0 | 0 | 0 | 38799835.7708 | 0 | 0 | 5992192.5802 | 0 | 0 | 0 | 0 | 0 | 0 | 0 | 0 | 0 | 0 | -49830.6392 | 0 | 0 | 0 | 0 | 0 | 0 | 279357.1665 | 0
2016-07-24 15:00 | 916360.7093 | 126786.8796 | 0 | 0 | 0 | 0 | 0 | 558015 | 0 | 0 | 0 | 0 | 0 | 0 | 0 | 0 | 0 | 169037.8352 | 38799835.7708 | 0 | 0 | 6284442.9928 | 0 | 0 | 0 | 0 | 0 | 0 | 0 | 0 | 0 | 0 | 189930.152 | 0 | 0 | 0 | 0 | 0 | 0 | 295202.4369 | 0
2016-07-24 16:00 | 979721.8866 | 0 | 0 | 0 | 0 | 0 | 0 | 591243 | 0 | 0 | 0 | 0 | 0 | 0 | 0 | 0 | 0 | 338075.6705 | 38799835.7708 | 0 | 0 | 6481006.2401 | 0 | 0 | 0 | 0 | 0 | 0 | 0 | 0 | 0 | 0 | 189930.152 | 0 | 0 | 0 | 0 | 0 | 0 | 198548.7347 | 0
2016-07-24 17:00 | 1013438.0907 | 93555.8628 | 0 | 0 | 0 | 0 | 0 | 618086 | 0 | 0 | 0 | 0 | 0 | 0 | 0 | 0 | 0 | 507113.5057 | 38799835.7708 | 0 | 0 | 6776994.2637 | 0 | 0 | 0 | 0 | 0 | 0 | 0 | 0 | 0 | 0 | 189930.152 | 0 | 0 | 0 | 0 | 0 | 0 | 298977.8016 | 0
2016-07-24 18:00 | 1029406.3873 | 98801.5662 | 0 | 0 | 0 | 0 | 0 | 639300 | 0 | 0 | 0 | 0 | 0 | 0 | 0 | 0 | 0 | 676151.341 | 38799835.7708 | 0 | 0 | 7072982.2872 | 0 | 0 | 0 | 0 | 0 | 0 | 0 | 0 | 0 | 0 | 189930.152 | 0 | 0 | 0 | 0 | 0 | 0 | 298977.8016 | 0
2016-07-24 19:00 | 1035057.2726 | 0 | 0 | 0 | 0 | 0 | 0 | 654798 | 0 | 0 | 0 | 0 | 0 | 0 | 0 | 0 | 0 | 748491.8502 | 38799835.7708 | 0 | 0 | 7368970.3108 | 0 | 0 | 0 | 0 | 0 | 0 | 0 | 0 | 0 | 0 | 81281.4711 | 0 | 0 | 0 | 0 | 0 | 0 | 298977.8016 | 0
2016-07-24 20:00 | 1044926.7084 | 0 | 0 | 0 | 0 | 0 | 0 | 666727 | 0 | 0 | 0 | 0 | 0 | 0 | 0 | 0 | 0 | 883719.8508 | 38799835.7708 | 0 | 0 | 7592965.8642 | 0 | 0 | 0 | 0 | 0 | 0 | 0 | 0 | 0 | 0 | 151941.5736 | 0 | 0 | 0 | 0 | 0 | 0 | 226258.1347 | 0
2016-07-24 21:00 | 1006269.9599 | 0 | 0 | 0 | 0 | 0 | 0 | 674628 | 0 | 0 | 0 | 0 | 0 | 0 | 0 | 0 | 0 | 912790.9517 | 38799835.7708 | 0 | 0 | 7888953.8877 | 0 | 0 | 0 | 0 | 0 | 0 | 0 | 0 | 0 | 0 | 32664.1584 | 0 | 0 | 0 | 0 | 0 | 0 | 298977.8016 | 0
2016-07-24 22:00 | 941079.1246 | 0 | 0 | 0 | 0 | 0 | 0 | 674912 | 0 | 0 | 0 | 0 | 0 | 0 | 0 | 0 | 0 | 1081828.787 | 38799835.7708 | 0 | 0 | 7964428.4907 | 0 | 0 | 0 | 0 | 0 | 0 | 0 | 0 | 0 | 0 | 189930.152 | 0 | 0 | 0 | 0 | 0 | 0 | 76236.9727 | 0
2016-07-24 23:00 | 820151.2673 | 0 | 0 | 0 | 0 | 0 | 0 | 664359 | 0 | 0 | 0 | 0 | 0 | 0 | 0 | 0 | 0 | 1081828.787 | 38799835.7708 | 0 | 0 | 8118662.8353 | 0 | 0 | 0 | 0 | 0 | 0 | 0 | 0 | 0 | 0 | 0 | 0 | 0 | 0 | 0 | 0 | 0 | 155792.2673 | 0
2016-07-25 | 583841.8341 | 65612.1659 | 0 | 0 | 0 | 0 | 0 | 649454 | 0 | 0 | 0 | 0 | 0 | 0 | 0 | 0 | 0 | 1081828.787 | 38799835.7708 | 0 | 0 | 8118662.8353 | 0 | 0 | 0 | 0 | 0 | 0 | 0 | 0 | 0 | 0 | 0 | 0 | 0 | 0 | 0 | 0 | 0 | 0 | 0
2016-07-25 01:00 | 150432.0612 | 189276.8839 | 0 | 0 | 0 | 0 | 0 | 634444 | 0 | 0 | 0 | 0 | 0 | 0 | 0 | 0 | 0 | 1081828.787 | 38662761.8397 | 0 | 0 | 7720084.7337 | 0 | 0 | 0 | 0 | 0 | 0 | 0 | 0 | 0 | 0 | 0 | 0 | 137073.9311 | 0 | 0 | 0 | 0 | 0 | 398578.1016
2016-07-25 02:00 | 5269.3924 | 225277.176 | 0 | 0 | 0 | 0 | 0 | 605194 | 0 | 0 | 0 | 0 | 0 | 0 | 0 | 0 | 0 | 912790.9517 | 38525687.9086 | 0 | 0 | 7525243.253 | 0 | 0 | 0 | 0 | 0 | 0 | 0 | 0 | 0 | 0 | -189930.152 | 0 | 137073.9311 | 0 | 0 | 0 | 0 | 0 | 194841.4806
2016-07-25 03:00 | 240.6087 | 250012.8885 | 0 | 0 | 0 | 0 | 0 | 570238 | 0 | 0 | 0 | 0 | 0 | 0 | 0 | 0 | 0 | 743753.1165 | 38388613.9775 | 0 | 0 | 7431629.4182 | 0 | 0 | 0 | 0 | 0 | 0 | 0 | 0 | 0 | 0 | -189930.152 | 0 | 137073.9311 | 0 | 0 | 0 | 0 | 0 | 93613.8349
2016-07-25 04:00 | 16.7791 | 255684.4504 | 0 | 0 | 0 | 0 | 0 | 536805 | 0 | 0 | 0 | 0 | 0 | 0 | 0 | 0 | 0 | 574715.2812 | 38251540.0464 | 0 | 0 | 7410016.9394 | 0 | 0 | 0 | 0 | 0 | 0 | 0 | 0 | 0 | 0 | -189930.152 | 0 | 137073.9311 | 0 | 0 | 0 | 0 | 0 | 21612.4787
2016-07-25 05:00 | 0 | 241740.6494 | 0 | 0 | 0 | 0 | 0 | 505415 | 0 | 0 | 0 | 0 | 0 | 0 | 0 | 0 | 0 | 603960.5999 | 38114466.1154 | 0 | 0 | 7008106.978 | 0 | 0 | 0 | 0 | 0 | 0 | 0 | 0 | 0 | 0 | 32859.9086 | 0 | 137073.9311 | 0 | 0 | 0 | 0 | 0 | 401909.9614
2016-07-25 06:00 | 0 | 216575.6962 | 0 | 0 | 0 | 0 | 0 | 479358 | 0 | 0 | 0 | 0 | 0 | 0 | 0 | 0 | 0 | 633999.8401 | 37977392.1843 | 0 | 0 | 6606197.0166 | 0 | 0 | 0 | 0 | 0 | 0 | 0 | 0 | 0 | 0 | 33751.9554 | 0 | 137073.9311 | 0 | 0 | 0 | 0 | 0 | 401909.9614
2016-07-25 07:00 | 0 | 187221.7772 | 0 | 0 | 0 | 0 | 0 | 460062 | 0 | 0 | 0 | 0 | 0 | 0 | 0 | 0 | 0 | 655087.5325 | 37840318.2532 | 0 | 0 | 6204287.0552 | 0 | 0 | 0 | 0 | 0 | 0 | 0 | 0 | 0 | 0 | 23694.0364 | 0 | 137073.9311 | 0 | 0 | 0 | 0 | 0 | 401909.9614
2016-07-25 08:00 | 0 | 157412.6338 | 0 | 0 | 0 | 0 | 0 | 450411 | 0 | 0 | 0 | 0 | 0 | 0 | 0 | 0 | 0 | 486049.6972 | 37703244.3221 | 0 | 0 | 6160647.5474 | 0 | 0 | 0 | 0 | 0 | 0 | 0 | 0 | 0 | 0 | -189930.152 | 0 | 137073.9311 | 0 | 0 | 0 | 0 | 0 | 43639.5078
2016-07-25 09:00 | 0 | 165635.9474 | 0 | 0 | 0 | 0 | 0 | 451810 | 0 | 0 | 0 | 0 | 0 | 0 | 0 | 0 | 0 | 317011.862 | 37566170.391 | 0 | 0 | 6129645.6574 | 0 | 0 | 0 | 0 | 0 | 0 | 0 | 0 | 0 | 0 | -189930.152 | 0 | 137073.9311 | 0 | 0 | 0 | 0 | 0 | 31001.89
2016-07-25 10:00 | 0 | 132183.3586 | 0 | 0 | 0 | 0 | 0 | 464579 | 0 | 0 | 0 | 0 | 0 | 0 | 0 | 0 | 0 | 237656.8029 | 37429096.46 | 0 | 0 | 5826442.3729 | 0 | 0 | 0 | 0 | 0 | 0 | 0 | 0 | 0 | 0 | -89162.9877 | 0 | 137073.9311 | 0 | 0 | 0 | 0 | 0 | 303203.2845
2016-07-25 11:00 | 0 | 111269.7771 | 0 | 0 | 0 | 0 | 0 | 484904 | 0 | 0 | 0 | 0 | 0 | 0 | 0 | 0 | 0 | 169037.8352 | 37292022.5289 | 0 | 0 | 5424532.4115 | 0 | 0 | 0 | 0 | 0 | 0 | 0 | 0 | 0 | 0 | -77099.9637 | 0 | 137073.9311 | 0 | 0 | 0 | 0 | 0 | 401909.9614
2016-07-25 12:00 | 53089.5386 | 95849.7574 | 0 | 0 | 0 | 0 | 0 | 513142 | 0 | 0 | 0 | 0 | 0 | 0 | 0 | 0 | 0 | 0 | 37154948.5978 | 0 | 0 | 5249033.0188 | 0 | 0 | 0 | 0 | 0 | 0 | 0 | 0 | 0 | 0 | -189930.152 | 0 | 137073.9311 | 0 | 0 | 0 | 0 | 0 | 175499.3927
2016-07-25 13:00 | 387615.437 | 73709.3591 | 0 | 0 | 0 | 0 | 0 | 546585 | 0 | 0 | 0 | 0 | 0 | 0 | 0 | 0 | 0 | 0 | 37017874.6667 | 0 | 0 | 5238371.3078 | 0 | 0 | 0 | 0 | 0 | 0 | 0 | 0 | 0 | 0 | 0 | 0 | 137073.9311 | 0 | 0 | 0 | 0 | 0 | 10661.7109
2016-07-25 14:00 | 722426.8705 | 72648.4627 | 0 | 0 | 0 | 0 | 0 | 584999 | 0 | 0 | 0 | 0 | 0 | 0 | 0 | 0 | 0 | 0 | 36880800.7356 | 0 | 0 | 5525054.729 | 0 | 0 | 0 | 0 | 0 | 0 | 0 | 0 | 0 | 0 | 0 | 0 | 137073.9311 | 0 | 0 | 0 | 0 | 289579.2132 | 0
2016-07-25 15:00 | 899506.0193 | 76865.8026 | 0 | 0 | 0 | 0 | 0 | 623644 | 0 | 0 | 0 | 0 | 0 | 0 | 0 | 0 | 0 | 47837.5181 | 36880800.7356 | 0 | 0 | 5821042.7525 | 0 | 0 | 0 | 0 | 0 | 0 | 0 | 0 | 0 | 0 | 53750.0203 | 0 | 0 | 0 | 0 | 0 | 0 | 298977.8016 | 0
2016-07-25 16:00 | 968387.5993 | 83306.011 | 0 | 0 | 0 | 0 | 0 | 655225 | 0 | 0 | 0 | 0 | 0 | 0 | 0 | 0 | 0 | 216875.3533 | 36880800.7356 | 0 | 0 | 6025515.8263 | 0 | 0 | 0 | 0 | 0 | 0 | 0 | 0 | 0 | 0 | 189930.152 | 0 | 0 | 0 | 0 | 0 | 0 | 206538.4584 | 0
2016-07-25 17:00 | 1003172.8834 | 91883.1235 | 0 | 0 | 0 | 0 | 0 | 680782 | 0 | 0 | 0 | 0 | 0 | 0 | 0 | 0 | 0 | 367491.6161 | 36880800.7356 | 0 | 0 | 6268107.6548 | 0 | 0 | 0 | 0 | 0 | 0 | 0 | 0 | 0 | 0 | 169231.7559 | 0 | 0 | 0 | 0 | 0 | 0 | 245042.251 | 0
2016-07-25 18:00 | 1006109.5412 | 102070.7881 | 0 | 0 | 0 | 0 | 0 | 699429 | 0 | 0 | 0 | 0 | 0 | 0 | 0 | 0 | 0 | 536529.4513 | 36743726.8046 | 0 | 0 | 6563448.4717 | 0 | 0 | 0 | 0 | 0 | 0 | 0 | 0 | 0 | 0 | 189930.152 | 0 | 137073.9311 | 0 | 0 | 0 | 0 | 298324.0574 | 0
2016-07-25 19:00 | 1006398.4065 | 107813.8703 | 0 | 0 | 0 | 0 | 0 | 711269 | 0 | 0 | 0 | 0 | 0 | 0 | 0 | 0 | 0 | 692946.5668 | 36619961.1274 | 0 | 0 | 6859436.4952 | 0 | 0 | 0 | 0 | 0 | 0 | 0 | 0 | 0 | 0 | 175749.568 | 0 | 123765.6772 | 0 | 0 | 0 | 0 | 298977.8016 | 0
2016-07-25 20:00 | 1022359.6523 | 109843.4256 | 0 | 0 | 0 | 0 | 0 | 716310 | 0 | 0 | 0 | 0 | 0 | 0 | 0 | 0 | 0 | 861984.4021 | 36494073.4108 | 0 | 0 | 7155424.5188 | 0 | 0 | 0 | 0 | 0 | 0 | 0 | 0 | 0 | 0 | 189930.152 | 0 | 125887.7166 | 0 | 0 | 0 | 0 | 298977.8016 | 0
2016-07-25 21:00 | 1002041.1282 | 129905.8977 | 0 | 0 | 0 | 0 | 0 | 716023 | 0 | 0 | 0 | 0 | 0 | 0 | 0 | 0 | 0 | 1031022.2373 | 36368239.0529 | 0 | 0 | 7451412.5423 | 0 | 0 | 0 | 0 | 0 | 0 | 0 | 0 | 0 | 0 | 189930.152 | 0 | 125834.3579 | 0 | 0 | 0 | 0 | 298977.8016 | 0
2016-07-25 22:00 | 935574.7937 | 130020.0187 | 0 | 0 | 0 | 0 | 0 | 709531 | 0 | 0 | 0 | 0 | 0 | 0 | 0 | 0 | 0 | 1081828.787 | 36368239.0529 | 0 | 0 | 7747400.5659 | 0 | 0 | 0 | 0 | 0 | 0 | 0 | 0 | 0 | 0 | 57086.0108 | 0 | 0 | 0 | 0 | 0 | 0 | 298977.8016 | 0
2016-07-25 23:00 | 809302.2674 | 125436.2852 | 0 | 0 | 0 | 0 | 0 | 694428 | 0 | 0 | 0 | 0 | 0 | 0 | 0 | 0 | 0 | 1081828.787 | 36368239.0529 | 0 | 0 | 7985308.0129 | 0 | 0 | 0 | 0 | 0 | 0 | 0 | 0 | 0 | 0 | 0 | 0 | 0 | 0 | 0 | 0 | 0 | 240310.5526 | 0
2016-07-26 | 589697.6527 | 141633.308 | 0 | 0 | 0 | 0 | 0 | 676132 | 0 | 0 | 0 | 0 | 0 | 0 | 0 | 0 | 0 | 1081828.787 | 36231165.1218 | 0 | 0 | 8118662.8353 | 0 | 0 | 0 | 0 | 0 | 0 | 0 | 0 | 0 | 0 | 0 | 0 | 137073.9311 | 0 | 0 | 0 | 0 | 134701.8407 | 0
2016-07-26 01:00 | 157164.3581 | 187031.1018 | 0 | 0 | 0 | 0 | 0 | 655962 | 0 | 0 | 0 | 0 | 0 | 0 | 0 | 0 | 0 | 912790.9517 | 36094091.1907 | 0 | 0 | 8040267.4499 | 0 | 0 | 0 | 0 | 0 | 0 | 0 | 0 | 0 | 0 | -189930.152 | 0 | 137073.9311 | 0 | 0 | 0 | 0 | 0 | 78395.3853
2016-07-26 02:00 | 5635.3196 | 247015.3783 | 0 | 0 | 0 | 0 | 0 | 623004 | 0 | 0 | 0 | 0 | 0 | 0 | 0 | 0 | 0 | 743753.1165 | 35957017.2597 | 0 | 0 | 7853378.0608 | 0 | 0 | 0 | 0 | 0 | 0 | 0 | 0 | 0 | 0 | -189930.152 | 0 | 137073.9311 | 0 | 0 | 0 | 0 | 0 | 186889.3891
2016-07-26 03:00 | 447.8034 | 276410.9902 | 0 | 0 | 0 | 0 | 0 | 581261 | 0 | 0 | 0 | 0 | 0 | 0 | 0 | 0 | 0 | 736750.6435 | 35819943.3286 | 0 | 0 | 7451468.0994 | 0 | 0 | 0 | 0 | 0 | 0 | 0 | 0 | 0 | 0 | -7867.9472 | 0 | 137073.9311 | 0 | 0 | 0 | 0 | 0 | 401909.9614
2016-07-26 04:00 | 11.1814 | 276806.5727 | 0 | 0 | 0 | 0 | 0 | 543580 | 0 | 0 | 0 | 0 | 0 | 0 | 0 | 0 | 0 | 763247.7354 | 35682869.3975 | 0 | 0 | 7049558.138 | 0 | 0 | 0 | 0 | 0 | 0 | 0 | 0 | 0 | 0 | 29772.0133 | 0 | 137073.9311 | 0 | 0 | 0 | 0 | 0 | 401909.9614
2016-07-26 05:00 | 0 | 263864.6578 | 0 | 0 | 0 | 0 | 0 | 508876 | 0 | 0 | 0 | 0 | 0 | 0 | 0 | 0 | 0 | 615945.2041 | 35545795.4664 | 0 | 0 | 7049558.138 | 0 | 0 | 0 | 0 | 0 | 0 | 0 | 0 | 0 | 0 | -165508.4621 | 0 | 137073.9311 | 0 | 0 | 0 | 0 | 0 | 0
2016-07-26 06:00 | 0 | 241053.3346 | 0 | 0 | 0 | 0 | 0 | 480696 | 0 | 0 | 0 | 0 | 0 | 0 | 0 | 0 | 0 | 666578.7226 | 35408721.5353 | 0 | 0 | 6647648.1766 | 0 | 0 | 0 | 0 | 0 | 0 | 0 | 0 | 0 | 0 | 56891.5938 | 0 | 137073.9311 | 0 | 0 | 0 | 0 | 0 | 401909.9614
2016-07-26 07:00 | 0 | 211866.3113 | 0 | 0 | 0 | 0 | 0 | 460391 | 0 | 0 | 0 | 0 | 0 | 0 | 0 | 0 | 0 | 709307.2403 | 35271647.6043 | 0 | 0 | 6245738.2152 | 0 | 0 | 0 | 0 | 0 | 0 | 0 | 0 | 0 | 0 | 48009.5705 | 0 | 137073.9311 | 0 | 0 | 0 | 0 | 0 | 401909.9614
2016-07-26 08:00 | 0 | 184302.6144 | 0 | 0 | 0 | 0 | 0 | 449809 | 0 | 0 | 0 | 0 | 0 | 0 | 0 | 0 | 0 | 543764.1203 | 35134573.6732 | 0 | 0 | 6245738.2152 | 0 | 0 | 0 | 0 | 0 | 0 | 0 | 0 | 0 | 0 | -186003.5056 | 0 | 137073.9311 | 0 | 0 | 0 | 0 | 0 | 0
2016-07-26 09:00 | 0 | 152672.6582 | 0 | 0 | 0 | 0 | 0 | 451638 | 0 | 0 | 0 | 0 | 0 | 0 | 0 | 0 | 0 | 507113.5057 | 34997499.7421 | 0 | 0 | 5915586.3708 | 0 | 0 | 0 | 0 | 0 | 0 | 0 | 0 | 0 | 0 | -41180.4659 | 0 | 137073.9311 | 0 | 0 | 0 | 0 | 0 | 330151.8444
2016-07-26 10:00 | 0 | 143086.4188 | 0 | 0 | 0 | 0 | 0 | 465570 | 0 | 0 | 0 | 0 | 0 | 0 | 0 | 0 | 0 | 338075.6705 | 34860425.811 | 0 | 0 | 5817344.6129 | 0 | 0 | 0 | 0 | 0 | 0 | 0 | 0 | 0 | 0 | -189930.152 | 0 | 137073.9311 | 0 | 0 | 0 | 0 | 0 | 98241.7579
2016-07-26 11:00 | 0 | 132668.5557 | 0 | 0 | 0 | 0 | 0 | 484569 | 0 | 0 | 0 | 0 | 0 | 0 | 0 | 0 | 0 | 169037.8352 | 34723351.8799 | 0 | 0 | 5664627.1827 | 0 | 0 | 0 | 0 | 0 | 0 | 0 | 0 | 0 | 0 | -189930.152 | 0 | 137073.9311 | 0 | 0 | 0 | 0 | 0 | 152717.4303
2016-07-26 12:00 | 37138.0822 | 109050.1806 | 0 | 0 | 0 | 0 | 0 | 509911 | 0 | 0 | 0 | 0 | 0 | 0 | 0 | 0 | 0 | 0 | 34586277.9489 | 0 | 0 | 5490016.6175 | 0 | 0 | 0 | 0 | 0 | 0 | 0 | 0 | 0 | 0 | -189930.152 | 0 | 137073.9311 | 0 | 0 | 0 | 0 | 0 | 174610.5652
2016-07-26 13:00 | 322166.9271 | 81726.8309 | 0 | 0 | 0 | 0 | 0 | 540417 | 0 | 0 | 0 | 0 | 0 | 0 | 0 | 0 | 0 | 0 | 34449204.0178 | 0 | 0 | 5384423.3545 | 0 | 0 | 0 | 0 | 0 | 0 | 0 | 0 | 0 | 0 | 0 | 0 | 137073.9311 | 0 | 0 | 0 | 0 | 0 | 105593.263
2016-07-26 14:00 | 659457.7838 | 72728.9729 | 0 | 0 | 0 | 0 | 0 | 576926 | 0 | 0 | 0 | 0 | 0 | 0 | 0 | 0 | 0 | 0 | 34312130.0867 | 0 | 0 | 5616839.3548 | 0 | 0 | 0 | 0 | 0 | 0 | 0 | 0 | 0 | 0 | 0 | 0 | 137073.9311 | 0 | 0 | 0 | 0 | 234763.6367 | 0
2016-07-26 15:00 | 852459.9065 | 65696.3799 | 0 | 0 | 0 | 0 | 0 | 612758 | 0 | 0 | 0 | 0 | 0 | 0 | 0 | 0 | 0 | 5714.2315 | 34312130.0867 | 0 | 0 | 5912827.3784 | 0 | 0 | 0 | 0 | 0 | 0 | 0 | 0 | 0 | 0 | 6420.4848 | 0 | 0 | 0 | 0 | 0 | 0 | 298977.8016 | 0
2016-07-26 16:00 | 928775.217 | 60510.5497 | 0 | 0 | 0 | 0 | 0 | 643650 | 0 | 0 | 0 | 0 | 0 | 0 | 0 | 0 | 0 | 117997.3837 | 34175056.1556 | 0 | 0 | 6208815.4019 | 0 | 0 | 0 | 0 | 0 | 0 | 0 | 0 | 0 | 0 | 126160.8452 | 0 | 137073.9311 | 0 | 0 | 0 | 0 | 298977.8016 | 0
2016-07-26 17:00 | 968998.4427 | 59654.0777 | 0 | 0 | 0 | 0 | 0 | 669322 | 0 | 0 | 0 | 0 | 0 | 0 | 0 | 0 | 0 | 287035.2189 | 34037982.2245 | 0 | 0 | 6455229.618 | 0 | 0 | 0 | 0 | 0 | 0 | 0 | 0 | 0 | 0 | 189930.152 | 0 | 137073.9311 | 0 | 0 | 0 | 0 | 248903.2486 | 0
2016-07-26 18:00 | 979307.3135 | 61252.4796 | 0 | 0 | 0 | 0 | 0 | 688128 | 0 | 0 | 0 | 0 | 0 | 0 | 0 | 0 | 0 | 456073.0542 | 33900908.2935 | 0 | 0 | 6694814.094 | 0 | 0 | 0 | 0 | 0 | 0 | 0 | 0 | 0 | 0 | 189930.152 | 0 | 137073.9311 | 0 | 0 | 0 | 0 | 242004.5212 | 0
2016-07-26 19:00 | 988816.249 | 67217.4061 | 0 | 0 | 0 | 0 | 0 | 700540 | 0 | 0 | 0 | 0 | 0 | 0 | 0 | 0 | 0 | 519459.9724 | 33900908.2935 | 0 | 0 | 6976243.7688 | 0 | 0 | 0 | 0 | 0 | 0 | 0 | 0 | 0 | 0 | 71221.2564 | 0 | 0 | 0 | 0 | 0 | 0 | 284272.3988 | 0
2016-07-26 20:00 | 989390.2424 | 73973.954 | 0 | 0 | 0 | 0 | 0 | 708679 | 0 | 0 | 0 | 0 | 0 | 0 | 0 | 0 | 0 | 688497.8076 | 33763834.3624 | 0 | 0 | 7218059.1139 | 0 | 0 | 0 | 0 | 0 | 0 | 0 | 0 | 0 | 0 | 189930.152 | 0 | 137073.9311 | 0 | 0 | 0 | 0 | 244257.9244 | 0
2016-07-26 21:00 | 974772.4068 | 92271.664 | 0 | 0 | 0 | 0 | 0 | 711359 | 0 | 0 | 0 | 0 | 0 | 0 | 0 | 0 | 0 | 809724.8405 | 33626760.4313 | 0 | 0 | 7514047.1375 | 0 | 0 | 0 | 0 | 0 | 0 | 0 | 0 | 0 | 0 | 136210.1493 | 0 | 137073.9311 | 0 | 0 | 0 | 0 | 298977.8016 | 0
2016-07-26 22:00 | 949880.0406 | 116769.2321 | 0 | 0 | 0 | 0 | 0 | 706608 | 0 | 0 | 0 | 0 | 0 | 0 | 0 | 0 | 0 | 934828.893 | 33489686.5002 | 0 | 0 | 7810035.1611 | 0 | 0 | 0 | 0 | 0 | 0 | 0 | 0 | 0 | 0 | 140566.3511 | 0 | 137073.9311 | 0 | 0 | 0 | 0 | 298977.8016 | 0
2016-07-26 23:00 | 804313.2462 | 124311.0023 | 0 | 0 | 0 | 0 | 0 | 691752 | 0 | 0 | 0 | 0 | 0 | 0 | 0 | 0 | 0 | 950312.5139 | 33352612.5691 | 0 | 0 | 8106023.1846 | 0 | 0 | 0 | 0 | 0 | 0 | 0 | 0 | 0 | 0 | 17397.3269 | 0 | 137073.9311 | 0 | 0 | 0 | 0 | 298977.8016 | 0
2016-07-27 | 599391.7957 | 141879.4175 | 0 | 0 | 0 | 0 | 0 | 673003 | 0 | 0 | 0 | 0 | 0 | 0 | 0 | 0 | 0 | 1081828.787 | 33215538.6381 | 0 | 0 | 8106023.1846 | 0 | 0 | 0 | 0 | 0 | 0 | 0 | 0 | 0 | 0 | 147771.0933 | 0 | 137073.9311 | 0 | 0 | 0 | 0 | 0 | 0
2016-07-27 01:00 | 156628.1073 | 168993.2504 | 0 | 0 | 0 | 0 | 0 | 653739 | 0 | 0 | 0 | 0 | -1.3388e-11 | 0 | 0 | 0 | 0 | 1053719.576 | 33078464.707 | 0 | 0 | 7704113.2232 | 0 | 0 | 0 | 0 | 0 | 0 | 0 | 0 | 0 | 0 | -31583.3831 | 0 | 137073.9311 | 0 | 0 | 0 | 0 | 0 | 401909.9614
2016-07-27 02:00 | 5531.0296 | 187185.6235 | 0 | 0 | 0 | 0 | 0 | 621186 | 0 | 0 | 0 | 0 | -1.3388e-11 | 0 | 0 | 0 | 0 | 936297.348 | 32941390.7759 | 0 | 0 | 7302203.2618 | 0 | 0 | 0 | 0 | 0 | 0 | 0 | 0 | 0 | 0 | -131935.0877 | 0 | 137073.9311 | 0 | 0 | 0 | 0 | 0 | 401909.9614
2016-07-27 03:00 | 432.5384 | 189535.7071 | 0 | 0 | 0 | 0 | 0 | 580774 | 0 | 0 | 0 | 0 | -1.3388e-11 | 0 | 0 | 0 | 0 | 767259.5127 | 32804316.8448 | 0 | 0 | 7077438.9609 | 0 | 0 | 0 | 0 | 0 | 0 | 0 | 0 | 0 | 0 | -189930.152 | 0 | 137073.9311 | 0 | 0 | 0 | 0 | 0 | 224764.3009
2016-07-27 04:00 | 10.7064 | 183325.4422 | 0 | 0 | 0 | 0 | 0 | 542329 | 0 | 0 | 0 | 0 | 0 | 0 | 0 | 0 | 0 | 711671.3656 | 32667242.9138 | 0 | 0 | 6675528.9995 | 0 | 0 | 0 | 0 | 0 | 1.4552e-11 | 0 | 0 | 0 | 0 | -62458.5922 | 0 | 137073.9311 | 0 | 0 | 0 | 0 | 0 | 401909.9614
2016-07-27 05:00 | 0 | 169883.649 | 0 | 0 | 0 | 0 | 0 | 507273 | 0 | 0 | 0 | 0 | 0 | 0 | 0 | 0 | 0 | 542633.5304 | 32530168.9827 | 0 | 0 | 6549683.9644 | 0 | 0 | 0 | 0 | 0 | 0 | 0 | 0 | 0 | 0 | -189930.152 | 0 | 137073.9311 | 0 | 0 | 0 | 0 | 0 | 125845.0352
2016-07-27 06:00 | 0 | 155907.2168 | 0 | 0 | 0 | 0 | 0 | 480502 | 0 | 0 | 0 | 0 | 0 | 0 | 0 | 0 | 0 | 517659.664 | 32393095.0516 | 0 | 0 | 6147774.003 | 0 | 0 | 0 | 0 | 0 | 0 | 0 | 0 | 0 | 0 | -28060.524 | 0 | 137073.9311 | 0 | 0 | 0 | 0 | 0 | 401909.9614
2016-07-27 07:00 | 0 | 139784.4022 | 0 | 0 | 0 | 0 | 0 | 460678 | 0 | 0 | 0 | 0 | 0 | 0 | 0 | 0 | 0 | 495979.8527 | 32256021.1205 | 0 | 0 | 5745864.0415 | 0 | 0 | 0 | 0 | 0 | 0 | 0 | 0 | 0 | 0 | -24359.3386 | 0 | 137073.9311 | 0 | 0 | 0 | 0 | 0 | 401909.9614
2016-07-27 08:00 | 0 | 123354.5159 | 0 | 0 | 0 | 0 | 0 | 450024 | 0 | 0 | 0 | 0 | 0 | 0 | 0 | 0 | 0 | 469159.5025 | 32118947.1894 | 0 | 0 | 5343954.0801 | 0 | 0 | 0 | 0 | 0 | 0 | 0 | 0 | 0 | 0 | -30135.2249 | 0 | 137073.9311 | 0 | 0 | 0 | 0 | 0 | 401909.9614
2016-07-27 09:00 | 0 | 85941.5621 | 0 | 0 | 0 | 0 | 0 | 451869 | 0 | 0 | 0 | 0 | 0 | 0 | 0 | 0 | 0 | 407399.5735 | 31981873.2584 | 0 | 0 | 4942044.1187 | 0 | 0 | 0 | 0 | 0 | 0 | 0 | 0 | 0 | 0 | -69393.1787 | 0 | 137073.9311 | 0 | 0 | 0 | 0 | 0 | 401909.9614
2016-07-27 10:00 | 0 | 93597.0663 | 0 | 0 | 0 | 0 | 0 | 463705 | 0 | 0 | 0 | 0 | 0 | 0 | 0 | 0 | 0 | 238361.7383 | 31844799.3273 | 0 | 0 | 4755609.1156 | 0 | 0 | 0 | 0 | 0 | 0 | 0 | 0 | 0 | 0 | -189930.152 | 0 | 137073.9311 | 0 | 0 | 0 | 0 | 0 | 186435.0031
2016-07-27 11:00 | 0 | 87246.6618 | 0 | 0 | 0 | 0 | 0 | 482751 | 0 | 0 | 0 | 0 | 0 | 0 | 0 | 0 | 0 | 150278.368 | 31707725.3962 | 0 | 0 | 4353699.1542 | 0 | 0 | 0 | 0 | 0 | 0 | 0 | 0 | 0 | 0 | -98970.079 | 0 | 137073.9311 | 0 | 0 | 0 | 0 | 0 | 401909.9614
2016-07-27 12:00 | 49555.0167 | 68421.6369 | 0 | 0 | 0 | 0 | 0 | 506035 | 0 | 0 | 0 | 0 | 0 | 0 | 0 | 0 | 0 | 0 | 31570651.4651 | 0 | 0 | 4094989.2143 | 0 | 0 | 0 | 0 | 0 | 0 | 0 | 0 | 0 | 0 | -168852.0988 | 0 | 137073.9311 | 0 | 0 | 0 | 0 | 0 | 258709.9399
2016-07-27 13:00 | 380672.2404 | 45847.4174 | 0 | 0 | 0 | 0 | 0 | 535215 | 0 | 0 | 0 | 0 | 0 | 0 | 0 | 0 | 0 | 0 | 31433577.534 | 0 | 0 | 4040929.099 | 0 | 0 | 0 | 0 | 0 | 0 | 0 | 0 | 0 | 0 | 0 | 0 | 137073.9311 | 0 | 0 | 0 | 0 | 0 | 54060.1152
2016-07-27 14:00 | 726156.9678 | 42730.8276 | 0 | 0 | 0 | 0 | 0 | 571253 | 0 | 0 | 0 | 0 | 0 | 0 | 0 | 0 | 0 | 0 | 31296503.603 | 0 | 0 | 4315295.3977 | 0 | 0 | 0 | 0 | 0 | 0 | 0 | 0 | 0 | 0 | 0 | 0 | 137073.9311 | 0 | 0 | 0 | 0 | 277137.6755 | 0
2016-07-27 15:00 | 900396.2225 | 40077.037 | 0 | 0 | 0 | 0 | 0 | 606150 | 0 | 0 | 0 | 0 | 0 | 0 | 0 | 0 | 0 | 169037.8352 | 31185823.8884 | 0 | 0 | 4521796.8663 | 0 | 0 | 0 | 0 | 0 | 0 | 0 | 0 | 0 | 0 | 189930.152 | 0 | 110679.7145 | 0 | 0 | 0 | 0 | 208587.342 | 0
2016-07-27 16:00 | 968564.2712 | 36352.0974 | 0 | 0 | 0 | 0 | 0 | 636932 | 0 | 0 | 0 | 0 | 0 | 0 | 0 | 0 | 0 | 338075.6705 | 31048749.9573 | 0 | 0 | 4776778.392 | 0 | 0 | 0 | 0 | 0 | 0 | 0 | 0 | 0 | 0 | 189930.152 | 0 | 137073.9311 | 0 | 0 | 0 | 0 | 257557.0967 | 0
2016-07-27 17:00 | 1001994.9114 | 35851.9518 | 0 | 0 | 0 | 0 | 0 | 663231 | 0 | 0 | 0 | 0 | 0 | 0 | 0 | 0 | 0 | 476151.1086 | 30911676.0263 | 0 | 0 | 5072766.4156 | 0 | 0 | 0 | 0 | 0 | 0 | 0 | 0 | 0 | 0 | 155140.9417 | 0 | 137073.9311 | 0 | 0 | 0 | 0 | 298977.8016 | 0
2016-07-27 18:00 | 1009876.0711 | 39287.0167 | 0 | 0 | 0 | 0 | 0 | 683972 | 0 | 0 | 0 | 0 | 0 | 0 | 0 | 0 | 0 | 605838.4966 | 30774602.0952 | 0 | 0 | 5368754.4392 | 0 | 0 | 0 | 0 | 0 | 0 | 0 | 0 | 0 | 0 | 145716.1663 | 0 | 137073.9311 | 0 | 0 | 0 | 0 | 298977.8016 | 0
2016-07-27 19:00 | 1014834.404 | 43372.1261 | 0 | 0 | 0 | 0 | 0 | 697747 | 0 | 0 | 0 | 0 | 0 | 0 | 0 | 0 | 0 | 731314.7981 | 30637528.1641 | 0 | 0 | 5664742.4627 | 0 | 0 | 0 | 0 | 0 | 0 | 0 | 0 | 0 | 0 | 140984.6085 | 0 | 137073.9311 | 0 | 0 | 0 | 0 | 298977.8016 | 0
2016-07-27 20:00 | 1024975.9513 | 47315.0988 | 0 | 0 | 0 | 0 | 0 | 707014 | 0 | 0 | 0 | 0 | 0 | 0 | 0 | 0 | 0 | 861078.6926 | 30500454.233 | 0 | 0 | 5960730.4863 | 0 | 0 | 0 | 0 | 0 | 0 | 0 | 0 | 0 | 0 | 145802.1286 | 0 | 137073.9311 | 0 | 0 | 0 | 0 | 298977.8016 | 0
2016-07-27 21:00 | 1007475.8035 | 52217.4827 | 0 | 0 | 0 | 0 | 0 | 710613 | 0 | 0 | 0 | 0 | 0 | 0 | 0 | 0 | 0 | 976427.4672 | 30363380.3019 | 0 | 0 | 6256718.5098 | 0 | 0 | 0 | 0 | 0 | 0 | 0 | 0 | 0 | 0 | 129605.3647 | 0 | 137073.9311 | 0 | 0 | 0 | 0 | 298977.8016 | 0
2016-07-27 22:00 | 974270.989 | 65259.3827 | 0 | 0 | 0 | 0 | 0 | 705857 | 0 | 0 | 0 | 0 | 0 | 0 | 0 | 0 | 0 | 1078064.0878 | 30226306.3709 | 0 | 0 | 6552706.5334 | 0 | 0 | 0 | 0 | 0 | 0 | 0 | 0 | 0 | 0 | 114198.4502 | 0 | 137073.9311 | 0 | 0 | 0 | 0 | 298977.8016 | 0
2016-07-27 23:00 | 830892.0237 | 79141.1661 | 0 | 0 | 0 | 0 | 0 | 690397 | 0 | 0 | 0 | 0 | 0 | 0 | 0 | 0 | 0 | 1007450.0534 | 30226306.3709 | 0 | 0 | 6848694.5569 | 0 | 0 | 0 | 0 | 0 | 0 | 0 | 0 | 0 | 0 | -79341.6118 | 0 | 0 | 0 | 0 | 0 | 0 | 298977.8016 | 0
2016-07-28 | 595718.8268 | 104560.6376 | 0 | 0 | 0 | 0 | 0 | 671829 | 0 | 0 | 0 | 0 | 0 | 0 | 0 | 0 | 0 | 1081828.787 | 30089232.4398 | 0 | 0 | 6872832.4732 | 0 | 0 | 0 | 0 | 0 | 0 | 0 | 0 | 0 | 0 | 83571.6108 | 0 | 137073.9311 | 0 | 0 | 0 | 0 | 24381.7336 | 0
2016-07-28 01:00 | 148931.253 | 133743.0764 | 0 | 0 | 0 | 0 | 0 | 653940 | 0 | 0 | 0 | 0 | 0 | 0 | 0 | 0 | 0 | 1015317.8307 | 29952158.5087 | 0 | 0 | 6470922.5118 | 0 | 0 | 0 | 0 | 0 | 0 | 0 | 0 | 0 | 0 | -74731.4115 | 0 | 137073.9311 | 0 | 0 | 0 | 0 | 0 | 401909.9614
2016-07-28 02:00 | 5567.4133 | 154698.1151 | 0 | 0 | 0 | 0 | 0 | 622504 | 0 | 0 | 0 | 0 | 0 | 0 | 0 | 0 | 0 | 867841.0816 | 29815084.5776 | 0 | 0 | 6069012.5504 | 0 | 0 | 0 | 0 | 0 | 0 | 0 | 0 | 0 | 0 | -165704.2125 | 0 | 137073.9311 | 0 | 0 | 0 | 0 | 0 | 401909.9614
2016-07-28 03:00 | 447.6475 | 153588.7879 | 0 | 0 | 0 | 0 | 0 | 581709 | 0 | 0 | 0 | 0 | 0 | 0 | 0 | 0 | 0 | 751127.9898 | 29678010.6466 | 0 | 0 | 5667102.589 | 0 | 0 | 0 | 0 | 0 | 0 | 0 | 0 | 0 | 0 | -131138.3054 | 0 | 137073.9311 | 0 | 0 | 0 | 0 | 0 | 401909.9614
2016-07-28 04:00 | 3.3717 | 141528.0732 | 0 | 0 | 0 | 0 | 0 | 544970 | 0 | 0 | 0 | 0 | 0 | 0 | 0 | 0 | 0 | 655983.1665 | 29540936.7155 | 0 | 0 | 5265192.6276 | 0 | 0 | 0 | 0 | 0 | 0 | 0 | 0 | 0 | 0 | -106904.2959 | 0 | 137073.9311 | 0 | 0 | 0 | 0 | 0 | 401909.9614
2016-07-28 05:00 | 0 | 128972.0655 | 0 | 0 | 0 | 0 | 0 | 511693 | 0 | 0 | 0 | 0 | 0 | 0 | 0 | 0 | 0 | 579277.0254 | 29403862.7844 | 0 | 0 | 4863282.6662 | 0 | 0 | 0 | 0 | 0 | 0 | 0 | 0 | 0 | 0 | -86186.6753 | 0 | 137073.9311 | 0 | 0 | 0 | 0 | 0 | 401909.9614
2016-07-28 06:00 | 0 | 117179.7131 | 0 | 0 | 0 | 0 | 0 | 484090 | 0 | 0 | 0 | 0 | 0 | 0 | 0 | 0 | 0 | 516642.3607 | 29266788.8533 | 0 | 0 | 4461372.7048 | 0 | 0 | 0 | 0 | 0 | 0 | 0 | 0 | 0 | 0 | -70376.0277 | 0 | 137073.9311 | 0 | 0 | 0 | 0 | 0 | 401909.9614
2016-07-28 07:00 | 0 | 102672.3309 | 0 | 0 | 0 | 0 | 0 | 463557 | 0 | 0 | 0 | 0 | 0 | 0 | 0 | 0 | 0 | 459370.4959 | 29129714.9222 | 0 | 0 | 4059462.7434 | 0 | 0 | 0 | 0 | 0 | 0 | 0 | 0 | 0 | 0 | -64350.4099 | 0 | 137073.9311 | 0 | 0 | 0 | 0 | 0 | 401909.9614
2016-07-28 08:00 | 0 | 90627.8453 | 0 | 0 | 0 | 0 | 0 | 452595 | 0 | 0 | 0 | 0 | 0 | 0 | 0 | 0 | 0 | 401135.2189 | 28992640.9912 | 0 | 0 | 3657552.7819 | 0 | 0 | 0 | 0 | 0 | 0 | 0 | 0 | 0 | 0 | -65432.8955 | 0 | 137073.9311 | 0 | 0 | 0 | 0 | 0 | 401909.9614
2016-07-28 09:00 | 0 | 69216.2366 | 0 | 0 | 0 | 0 | 0 | 454199 | 0 | 0 | 0 | 0 | 0 | 0 | 0 | 0 | 0 | 322416.0502 | 28855567.0601 | 0 | 0 | 3255642.8205 | 0 | 0 | 0 | 0 | 0 | 0 | 0 | 0 | 0 | 0 | -88448.5042 | 0 | 137073.9311 | 0 | 0 | 0 | 0 | 0 | 401909.9614
2016-07-28 10:00 | 0 | 59195.2518 | 0 | 0 | 0 | 0 | 0 | 466476 | 0 | 0 | 0 | 0 | 0 | 0 | 0 | 0 | 0 | 223851.675 | 28718493.129 | 0 | 0 | 2853732.8591 | 0 | 0 | 0 | 0 | 0 | 0 | 0 | 0 | 0 | 0 | -110746.489 | 0 | 137073.9311 | 0 | 0 | 0 | 0 | 0 | 401909.9614
2016-07-28 11:00 | 0 | 56148.5724 | 0 | 0 | 0 | 0 | 0 | 484847 | 0 | 0 | 0 | 0 | 0 | 0 | 0 | 0 | 0 | 106225.5651 | 28581419.1979 | 0 | 0 | 2451822.8977 | 0 | 0 | 0 | 0 | 0 | 0 | 0 | 0 | 0 | 0 | -132164.1684 | 0 | 137073.9311 | 0 | 0 | 0 | 0 | 0 | 401909.9614
2016-07-28 12:00 | 50799.4125 | 41837.7608 | 0 | 0 | 0 | 0 | 0 | 508526 | 0 | 0 | 0 | 0 | 0 | 0 | 0 | 0 | 0 | 0 | 28444345.2668 | 0 | 0 | 2049912.9363 | 0 | 0 | 0 | 0 | 0 | 0 | 0 | 0 | 0 | 0 | -119354.5675 | 0 | 137073.9311 | 0 | 0 | 0 | 0 | 0 | 401909.9614
2016-07-28 13:00 | 382190.8271 | 35265.4131 | 0 | 0 | 0 | 0 | 0 | 538216 | 0 | 0 | 0 | 0 | 0 | 0 | 0 | 0 | 0 | 0 | 28307271.3358 | 0 | 0 | 1973511.3071 | 0 | 0 | 0 | 0 | 0 | 0 | 0 | 0 | 0 | 0 | 0 | 0 | 137073.9311 | 0 | 0 | 0 | 0 | 0 | 76401.6292
2016-07-28 14:00 | 726280.5229 | 33479.794 | 0 | 0 | 0 | 0 | 0 | 571509 | 0 | 0 | 0 | 0 | 0 | 0 | 0 | 0 | 0 | 0 | 28170197.4047 | 0 | 0 | 2238587.962 | 0 | 0 | 0 | 0 | 0 | 0 | 0 | 0 | 0 | 0 | 0 | 0 | 137073.9311 | 0 | 0 | 0 | 0 | 267754.1969 | 0
2016-07-28 15:00 | 901938.818 | 33561.1774 | 0 | 0 | 0 | 0 | 0 | 604417 | 0 | 0 | 0 | 0 | 0 | 0 | 0 | 0 | 0 | 99331.1858 | 28033123.4736 | 0 | 0 | 2534575.9856 | 0 | 0 | 0 | 0 | 0 | 0 | 0 | 0 | 0 | 0 | 111608.0739 | 0 | 137073.9311 | 0 | 0 | 0 | 0 | 298977.8016 | 0
2016-07-28 16:00 | 967501.041 | 37030.617 | 0 | 0 | 0 | 0 | 0 | 631869 | 0 | 0 | 0 | 0 | 0 | 0 | 0 | 0 | 0 | 235668.2712 | 27896049.5425 | 0 | 0 | 2830564.0091 | 0 | 0 | 0 | 0 | 0 | 0 | 0 | 0 | 0 | 0 | 153187.7364 | 0 | 137073.9311 | 0 | 0 | 0 | 0 | 298977.8016 | 0
2016-07-28 17:00 | 995720.9438 | 42021.4684 | 0 | 0 | 0 | 0 | 0 | 655351 | 0 | 0 | 0 | 0 | 0 | 0 | 0 | 0 | 0 | 404706.1064 | 27758975.6114 | 0 | 0 | 3099808.508 | 0 | 0 | 0 | 0 | 0 | 0 | 0 | 0 | 0 | 0 | 189930.152 | 0 | 137073.9311 | 0 | 0 | 0 | 0 | 271964.1403 | 0
2016-07-28 18:00 | 1004879.6807 | 44840.7612 | 0 | 0 | 0 | 0 | 0 | 672844 | 0 | 0 | 0 | 0 | 0 | 0 | 0 | 0 | 0 | 544793.4596 | 27621901.6804 | 0 | 0 | 3395796.5315 | 0 | 0 | 0 | 0 | 0 | 0 | 0 | 0 | 0 | 0 | 157401.5204 | 0 | 137073.9311 | 0 | 0 | 0 | 0 | 298977.8016 | 0
2016-07-28 19:00 | 1006214.9335 | 48601.5578 | 0 | 0 | 0 | 0 | 0 | 682884 | 0 | 0 | 0 | 0 | 0 | 0 | 0 | 0 | 0 | 713831.2948 | 27484827.7493 | 0 | 0 | 3654686.6987 | 0 | 0 | 0 | 0 | 0 | 0 | 0 | 0 | 0 | 0 | 189930.152 | 0 | 137073.9311 | 0 | 0 | 0 | 0 | 261505.2194 | 0
2016-07-28 20:00 | 1023974.0099 | 53933.9675 | 0 | 0 | 0 | 0 | 0 | 687430 | 0 | 0 | 0 | 0 | 0 | 0 | 0 | 0 | 0 | 866024.0145 | 27347753.8182 | 0 | 0 | 3950674.7223 | 0 | 0 | 0 | 0 | 0 | 0 | 0 | 0 | 0 | 0 | 171003.0558 | 0 | 137073.9311 | 0 | 0 | 0 | 0 | 298977.8016 | 0
2016-07-28 21:00 | 1012051.2104 | 63275.5577 | 0 | 0 | 0 | 0 | 0 | 685827 | 0 | 0 | 0 | 0 | 0 | 0 | 0 | 0 | 0 | 946588.5647 | 27347753.8182 | 0 | 0 | 4246662.7458 | 0 | 0 | 0 | 0 | 0 | 0 | 0 | 0 | 0 | 0 | 90521.9665 | 0 | 0 | 0 | 0 | 0 | 0 | 298977.8016 | 0
2016-07-28 22:00 | 977428.9326 | 75675.3988 | 0 | 0 | 0 | 0 | 0 | 677578 | 0 | 0 | 0 | 0 | 0 | 0 | 0 | 0 | 0 | 1014716.7562 | 27347753.8182 | 0 | 0 | 4542650.7694 | 0 | 0 | 0 | 0 | 0 | 0 | 0 | 0 | 0 | 0 | 76548.5298 | 0 | 0 | 0 | 0 | 0 | 0 | 298977.8016 | 0
2016-07-28 23:00 | 869274.4186 | 80860.5411 | 0 | 0 | 0 | 0 | 0 | 662885 | 0 | 0 | 0 | 0 | 0 | 0 | 0 | 0 | 0 | 1081828.787 | 27210679.8871 | 0 | 0 | 4831083.3723 | 0 | 0 | 0 | 0 | 0 | 0 | 0 | 0 | 0 | 0 | 75406.7761 | 0 | 137073.9311 | 0 | 0 | 0 | 0 | 291346.0636 | 0
2016-07-29 | 581490.555 | 87055.6316 | 0 | 0 | 0 | 0 | 0 | 647637 | 0 | 0 | 0 | 0 | 0 | 0 | 0 | 0 | 0 | 1081828.787 | 27073605.956 | 0 | 0 | 4930491.3184 | 0 | 0 | 0 | 0 | 0 | 0 | 0 | 0 | 0 | 0 | 0 | 0 | 137073.9311 | 0 | 0 | 0 | 0 | 100412.0667 | 0
2016-07-29 01:00 | 134949.1943 | 113358.8704 | 0 | 0 | 0 | 0 | 0 | 630930 | 0 | 0 | 0 | 0 | 0 | 0 | 0 | 0 | 0 | 1005210.7552 | 26936532.025 | 0 | 0 | 4528581.357 | 0 | 0 | 0 | 0 | 0 | 0 | 0 | 0 | 0 | 0 | -86087.6761 | 0 | 137073.9311 | 0 | 0 | 0 | 0 | 0 | 401909.9614
2016-07-29 02:00 | 5446.1372 | 145667.4622 | 0 | 0 | 0 | 0 | 0 | 601375 | 0 | 0 | 0 | 0 | 0 | 0 | 0 | 0 | 0 | 868393.5994 | 26799458.0939 | 0 | 0 | 4126671.3955 | 0 | 0 | 0 | 0 | 0 | 0 | 0 | 0 | 0 | 0 | -153727.1414 | 0 | 137073.9311 | 0 | 0 | 0 | 0 | 0 | 401909.9614
2016-07-29 03:00 | 434.8053 | 159784.2885 | 0 | 0 | 0 | 0 | 0 | 565258 | 0 | 0 | 0 | 0 | 0 | 0 | 0 | 0 | 0 | 771824.4635 | 26662384.1628 | 0 | 0 | 3724761.4341 | 0 | 0 | 0 | 0 | 0 | 0 | 0 | 0 | 0 | 0 | -108504.647 | 0 | 137073.9311 | 0 | 0 | 0 | 0 | 0 | 401909.9614
2016-07-29 04:00 | 4.6926 | 154296.6452 | 0 | 0 | 0 | 0 | 0 | 530970 | 0 | 0 | 0 | 0 | 0 | 0 | 0 | 0 | 0 | 700504.8448 | 26525310.2317 | 0 | 0 | 3322851.4727 | 0 | 0 | 0 | 0 | 0 | 7.276e-11 | 0 | 0 | 0 | 0 | -80134.403 | 0 | 137073.9311 | 0 | 0 | 0 | 0 | 0 | 401909.9614
2016-07-29 05:00 | 0 | 139154.2518 | 0 | 0 | 0 | 0 | 0 | 499706 | 0 | 0 | 0 | 0 | 0 | 0 | 0 | 0 | 0 | 643529.2796 | 26388236.3007 | 0 | 0 | 2920941.5113 | 0 | 0 | 0 | 0 | 0 | 0 | 0 | 0 | 0 | 0 | -64017.489 | 0 | 137073.9311 | 0 | 0 | 0 | 0 | 0 | 401909.9614
2016-07-29 06:00 | 0 | 126015.7543 | 0 | 0 | 0 | 0 | 0 | 473385 | 0 | 0 | 0 | 0 | 0 | 0 | 0 | 0 | 0 | 598286.1416 | 26251162.3696 | 0 | 0 | 2519031.5499 | 0 | 0 | 0 | 0 | 0 | 0 | 0 | 0 | 0 | 0 | -50834.9865 | 0 | 137073.9311 | 0 | 0 | 0 | 0 | 0 | 401909.9614
2016-07-29 07:00 | 0 | 114728.6118 | 0 | 0 | 0 | 0 | 0 | 453827 | 0 | 0 | 0 | 0 | 0 | 0 | 0 | 0 | 0 | 560404.0669 | 26114088.4385 | 0 | 0 | 2117121.5885 | 0 | 0 | 0 | 0 | 0 | 0 | 0 | 0 | 0 | 0 | -42564.129 | 0 | 137073.9311 | 0 | 0 | 0 | 0 | 0 | 401909.9614
2016-07-29 08:00 | 0 | 103790.2647 | 0 | 0 | 0 | 0 | 0 | 443185 | 0 | 0 | 0 | 0 | 0 | 0 | 0 | 0 | 0 | 522258.2431 | 25977014.5074 | 0 | 0 | 1715211.6271 | 0 | 0 | 0 | 0 | 0 | 0 | 0 | 0 | 0 | 0 | -42860.4761 | 0 | 137073.9311 | 0 | 0 | 0 | 0 | 0 | 401909.9614
2016-07-29 09:00 | 0 | 83493.9437 | 0 | 0 | 0 | 0 | 0 | 444954 | 0 | 0 | 0 | 0 | 0 | 0 | 0 | 0 | 0 | 464474.2837 | 25839940.5763 | 0 | 0 | 1313301.6657 | 0 | 0 | 0 | 0 | 0 | 0 | 0 | 0 | 0 | 0 | -64925.7971 | 0 | 137073.9311 | 0 | 0 | 0 | 0 | 0 | 401909.9614
2016-07-29 10:00 | 0 | 76880.6736 | 0 | 0 | 0 | 0 | 0 | 456762 | 0 | 0 | 0 | 0 | 0 | 0 | 0 | 0 | 0 | 311157.919 | 25702866.6453 | 0 | 0 | 1076055.6137 | 0 | 0 | 0 | 0 | 0 | 0 | 0 | 0 | 0 | 0 | -172265.5783 | 0 | 137073.9311 | 0 | 0 | 0 | 0 | 0 | 237246.052
2016-07-29 11:00 | 0 | 71883.3113 | 0 | 0 | 0 | 0 | 0 | 471010 | 0 | 0 | 0 | 0 | 0 | 0 | 0 | 0 | 0 | 219850.6568 | 25565792.7142 | 0 | 0 | 674145.6523 | 0 | 0 | 0 | 0 | 0 | 0 | 0 | 0 | 0 | 0 | -102592.4295 | 0 | 137073.9311 | 0 | 0 | 0 | 0 | 0 | 401909.9614
2016-07-29 12:00 | 39995.9773 | 50171.3045 | 0 | 0 | 0 | 0 | 0 | 492462 | 0 | 0 | 0 | 0 | 0 | 0 | 0 | 0 | 0 | 50812.8215 | 25428718.7831 | 0 | 0 | 428105.4925 | 0 | 0 | 0 | 0 | 0 | 0 | 0 | 0 | 0 | 0 | -189930.152 | 0 | 137073.9311 | 0 | 0 | 0 | 0 | 0 | 246040.1597
2016-07-29 13:00 | 343677.8539 | 39387.2081 | 0 | 0 | 0 | 0 | 0 | 519661 | 0 | 0 | 0 | 0 | 0 | 0 | 0 | 0 | 0 | 0 | 25291644.852 | 0 | 0 | 428105.4925 | 0 | 0 | 0 | 0 | 0 | 0 | 0 | 0 | 0 | 0 | -57093.0579 | 0 | 137073.9311 | 0 | 0 | 0 | 0 | 0 | 0
2016-07-29 14:00 | 683858.2035 | 35747.1408 | 0 | 0 | 0 | 0 | 0 | 550570 | 0 | 0 | 0 | 0 | 0 | 0 | 0 | 0 | 0 | 0 | 25291644.852 | 0 | 0 | 595450.4833 | 0 | 0 | 0 | 0 | 0 | 0 | 0 | 0 | 0 | 0 | 0 | 0 | 0 | 0 | 0 | 0 | 0 | 169035.3443 | 0
2016-07-29 15:00 | 868052.5453 | 34756.0556 | 0 | 0 | 0 | 0 | 0 | 581314 | 0 | 0 | 0 | 0 | 0 | 0 | 0 | 0 | 0 | 20039.9514 | 25291644.852 | 0 | 0 | 891438.5069 | 0 | 0 | 0 | 0 | 0 | 0 | 0 | 0 | 0 | 0 | 22516.7994 | 0 | 0 | 0 | 0 | 0 | 0 | 298977.8016 | 0
2016-07-29 16:00 | 944533.8591 | 39054.8375 | 0 | 0 | 0 | 0 | 0 | 607866 | 0 | 0 | 0 | 0 | 0 | 0 | 0 | 0 | 0 | 189077.7867 | 25154570.9209 | 0 | 0 | 1154080.9773 | 0 | 0 | 0 | 0 | 0 | 0 | 0 | 0 | 0 | 0 | 189930.152 | 0 | 137073.9311 | 0 | 0 | 0 | 0 | 265295.4247 | 0
2016-07-29 17:00 | 976832.966 | 47993.2278 | 0 | 0 | 0 | 0 | 0 | 630198 | 0 | 0 | 0 | 0 | 0 | 0 | 0 | 0 | 0 | 344964.1989 | 25017496.9899 | 0 | 0 | 1450069.0009 | 0 | 0 | 0 | 0 | 0 | 0 | 0 | 0 | 0 | 0 | 175153.2722 | 0 | 137073.9311 | 0 | 0 | 0 | 0 | 298977.8016 | 0
2016-07-29 18:00 | 989624.8497 | 57016.3053 | 0 | 0 | 0 | 0 | 0 | 648328 | 0 | 0 | 0 | 0 | 0 | 0 | 0 | 0 | 0 | 504130.2267 | 24880423.0588 | 0 | 0 | 1746057.0244 | 0 | 0 | 0 | 0 | 0 | 0 | 0 | 0 | 0 | 0 | 178838.2335 | 0 | 137073.9311 | 0 | 0 | 0 | 0 | 298977.8016 | 0
2016-07-29 19:00 | 983763.3695 | 63527.0983 | 0 | 0 | 0 | 0 | 0 | 661198 | 0 | 0 | 0 | 0 | 0 | 0 | 0 | 0 | 0 | 652419.8429 | 24743349.1277 | 0 | 0 | 2042045.048 | 0 | 0 | 0 | 0 | 0 | 0 | 0 | 0 | 0 | 0 | 166617.5462 | 0 | 137073.9311 | 0 | 0 | 0 | 0 | 298977.8016 | 0
2016-07-29 20:00 | 989356.4667 | 68215.4944 | 0 | 0 | 0 | 0 | 0 | 670462 | 0 | 0 | 0 | 0 | 0 | 0 | 0 | 0 | 0 | 801615.0281 | 24606275.1966 | 0 | 0 | 2338033.0716 | 0 | 0 | 0 | 0 | 0 | 0 | 0 | 0 | 0 | 0 | 167635.0395 | 0 | 137073.9311 | 0 | 0 | 0 | 0 | 298977.8016 | 0
2016-07-29 21:00 | 985903.5137 | 83092.1364 | 0 | 0 | 0 | 0 | 0 | 673061 | 0 | 0 | 0 | 0 | 0 | 0 | 0 | 0 | 0 | 970652.8633 | 24606275.1966 | 0 | 0 | 2541977.5247 | 0 | 0 | 0 | 0 | 0 | 0 | 0 | 0 | 0 | 0 | 189930.152 | 0 | 0 | 0 | 0 | 0 | 0 | 206004.4982 | 0
2016-07-29 22:00 | 904076.2867 | 87620.5396 | 0 | 0 | 0 | 0 | 0 | 665364 | 0 | 0 | 0 | 0 | 0 | 0 | 0 | 0 | 0 | 1081828.787 | 24469201.2655 | 0 | 0 | 2820087.2735 | 0 | 0 | 0 | 0 | 0 | 0 | 0 | 0 | 0 | 0 | 124916.7682 | 0 | 137073.9311 | 0 | 0 | 0 | 0 | 280918.9381 | 0
2016-07-29 23:00 | 781786.9342 | 84074.5208 | 0 | 0 | 0 | 0 | 0 | 647298 | 0 | 0 | 0 | 0 | 0 | 0 | 0 | 0 | 0 | 1017692.5016 | 24454802.8094 | 0 | 0 | 3116075.297 | 0 | 0 | 0 | 0 | 0 | 0 | 0 | 0 | 0 | 0 | -72063.2419 | 0 | 14398.4562 | 0 | 0 | 0 | 0 | 298977.8016 | 0
2016-07-30 | 530877.0231 | 90013.3388 | 0 | 0 | 0 | 0 | 0 | 628330 | 0 | 0 | 0 | 0 | 0 | 0 | 0 | 0 | 0 | 1081828.787 | 24317728.8783 | 0 | 0 | 3116075.297 | 0 | 0 | 0 | 0 | 0 | 0 | 0 | 0 | 0 | 0 | 72063.2419 | 0 | 137073.9311 | 0 | 0 | 0 | 0 | 0 | 0
2016-07-30 01:00 | 144269.8266 | 106649.0546 | 0 | 0 | 0 | 0 | 0 | 610732 | 0 | 0 | 0 | 0 | 0 | 0 | 0 | 0 | 0 | 912790.9517 | 24180654.9472 | 0 | 0 | 2948704.7658 | 0 | 0 | 0 | 0 | 0 | 0 | 0 | 0 | 0 | 0 | -189930.152 | 0 | 137073.9311 | 0 | 0 | 0 | 0 | 0 | 167370.5312
2016-07-30 02:00 | 5229.2065 | 132517.8913 | 0 | 0 | 0 | 0 | 0 | 582387 | 0 | 0 | 0 | 0 | 0 | 0 | 0 | 0 | 0 | 743753.1165 | 24043581.0162 | 0 | 0 | 2624247.5988 | 0 | 0 | 0 | 0 | 0 | 0 | 0 | 0 | 0 | 0 | -189930.152 | 0 | 137073.9311 | 0 | 0 | 0 | 0 | 0 | 324457.167
2016-07-30 03:00 | 450.5911 | 159019.8853 | 0 | 0 | 0 | 0 | 0 | 546078 | 0 | 0 | 0 | 0 | 0 | 0 | 0 | 0 | 0 | 574715.2812 | 23906507.0851 | 0 | 0 | 2407257.7996 | 0 | 0 | 0 | 0 | 0 | 0 | 0 | 0 | 0 | 0 | -189930.152 | 0 | 137073.9311 | 0 | 0 | 0 | 0 | 0 | 216989.7992
2016-07-30 04:00 | 2.438 | 173297.9077 | 0 | 0 | 0 | 0 | 0 | 511269 | 0 | 0 | 0 | 0 | 0 | 0 | 0 | 0 | 0 | 537838.6696 | 23769433.154 | 0 | 0 | 2005347.8381 | 0 | 0 | 0 | 0 | 0 | 0 | 0 | 0 | 0 | 0 | -41434.395 | 0 | 137073.9311 | 0 | 0 | 0 | 0 | 0 | 401909.9614
2016-07-30 05:00 | 0 | 176881.8475 | 0 | 0 | 0 | 0 | 0 | 481131 | 0 | 0 | 0 | 0 | 0 | 0 | 0 | 0 | 0 | 368800.8344 | 23632359.2229 | 0 | 0 | 1940873.5409 | 0 | 0 | 0 | 0 | 0 | 0 | 0 | 0 | 0 | 0 | -189930.152 | 0 | 137073.9311 | 0 | 0 | 0 | 0 | 0 | 64474.2972
2016-07-30 06:00 | 0 | 174268.0832 | 0 | 0 | 0 | 0 | 0 | 455364 | 0 | 0 | 0 | 0 | 0 | 0 | 0 | 0 | 0 | 199762.9992 | 23495285.2918 | 0 | 0 | 1919275.606 | 0 | 0 | 0 | 0 | 0 | 0 | 0 | 0 | 0 | 0 | -189930.152 | 0 | 137073.9311 | 0 | 0 | 0 | 0 | 0 | 21597.9349
2016-07-30 07:00 | 0 | 165849.9486 | 0 | 0 | 0 | 0 | 0 | 436572 | 0 | 0 | 0 | 0 | 0 | 0 | 0 | 0 | 0 | 222735.8641 | 23358211.3608 | 0 | 0 | 1517365.6446 | 0 | 0 | 0 | 0 | 0 | 0 | 0 | 0 | 0 | 0 | 25812.2078 | 0 | 137073.9311 | 0 | 0 | 0 | 0 | 0 | 401909.9614
2016-07-30 08:00 | 0 | 157494.2659 | 0 | 0 | 0 | 0 | 0 | 424111 | 0 | 0 | 0 | 0 | 0 | 0 | 0 | 0 | 0 | 249362.4614 | 23221137.4297 | 0 | 0 | 1115455.6832 | 0 | 0 | 0 | 0 | 0 | 0 | 0 | 0 | 0 | 0 | 29917.5251 | 0 | 137073.9311 | 0 | 0 | 0 | 0 | 0 | 401909.9614
2016-07-30 09:00 | 0 | 130836.9141 | 0 | 0 | 0 | 0 | 0 | 418253 | 0 | 0 | 0 | 0 | 0 | 0 | 0 | 0 | 0 | 257477.6357 | 23084063.4986 | 0 | 0 | 713545.7218 | 0 | 0 | 0 | 0 | 0 | 0 | 0 | 0 | 0 | 0 | 9118.1733 | 0 | 137073.9311 | 0 | 0 | 0 | 0 | 0 | 401909.9614
2016-07-30 10:00 | 0 | 121384.2106 | 0 | 0 | 0 | 0 | 0 | 418195 | 0 | 0 | 0 | 0 | 0 | 0 | 0 | 0 | 0 | 179031.5353 | 22946989.5675 | 0 | 0 | 474349.0114 | 0 | 0 | 0 | 0 | 0 | 0 | 0 | 0 | 0 | 0 | -88141.6858 | 0 | 137073.9311 | 0 | 0 | 0 | 0 | 0 | 239196.7104
2016-07-30 11:00 | 0 | 115456.881 | 0 | 0 | 0 | 0 | 0 | 424007 | 0 | 0 | 0 | 0 | 0 | 0 | 0 | 0 | 0 | 9993.7 | 22809915.6364 | 0 | 0 | 401909.9614 | 0 | 0 | 0 | 0 | 0 | 0 | 0 | 0 | 0 | 0 | -189930.152 | 0 | 137073.9311 | 0 | 0 | 0 | 0 | 0 | 72439.05
2016-07-30 12:00 | 38777.9432 | 97871.9211 | 0 | 0 | 0 | 0 | 0 | 444413 | 0 | 0 | 0 | 0 | 0 | 0 | 0 | 0 | 0 | 0 | 22672841.7054 | 0 | 0 | 0 | 0 | 0 | 0 | 0 | 0 | 0 | 0 | 0 | 0 | 0 | -11228.8765 | 0 | 137073.9311 | 0 | 0 | 0 | 0 | 0 | 401909.9614
2016-07-30 13:00 | 328378.7599 | 80877.383 | 0 | 0 | 0 | 0 | 0 | 473661 | 0 | 0 | 0 | 0 | 0 | 0 | 0 | 0 | 0 | 0 | 22561798.8484 | 0 | 0 | 0 | 0 | 0 | 0 | 0 | 0 | 0 | 0 | 0 | 0 | 0 | 0 | 0 | 111042.857 | 0 | 0 | 0 | 0 | 0 | 0
2016-07-30 14:00 | 666648.4325 | 83826.0662 | 0 | 0 | 0 | 0 | 0 | 507186 | 0 | 0 | 0 | 0 | 0 | 0 | 0 | 0 | 0 | 0 | 22580722.2912 | 0 | 0 | 217437.8532 | 0 | 0 | 0 | 0 | 0 | 0 | 0 | 0 | 0 | 0 | 0 | 23654.3035 | 0 | 0 | 0 | 0 | 0 | 219634.1951 | 0
2016-07-30 15:00 | 863104.5104 | 0 | 0 | 0 | 0 | 0 | 0 | 539766 | 0 | 0 | 0 | 0 | 0 | 0 | 0 | 0 | 0 | 628.7007 | 22599645.734 | 0 | 0 | 513425.8767 | 0 | 0 | 0 | 0 | 0 | 0 | 0 | 0 | 0 | 0 | 706.4053 | 23654.3035 | 0 | 0 | 0 | 0 | 0 | 298977.8016 | 0
2016-07-30 16:00 | 938690.8631 | 90417.7451 | 0 | 0 | 0 | 0 | 0 | 567012 | 0 | 0 | 0 | 0 | 0 | 0 | 0 | 0 | 0 | 169666.5359 | 22618569.1768 | 0 | 0 | 759452.9079 | 0 | 0 | 0 | 0 | 0 | 0 | 0 | 0 | 0 | 0 | 189930.152 | 23654.3035 | 0 | 0 | 0 | 0 | 0 | 248512.1527 | 0
2016-07-30 17:00 | 971329.8141 | 100359.3245 | 0 | 0 | 0 | 0 | 0 | 587831 | 0 | 0 | 0 | 0 | 0 | 0 | 0 | 0 | 0 | 313157.7057 | 22637492.6197 | 0 | 0 | 1055440.9315 | 0 | 0 | 0 | 0 | 0 | 0 | 0 | 0 | 0 | 0 | 161226.0335 | 23654.3035 | 0 | 0 | 0 | 0 | 0 | 298977.8016 | 0
2016-07-30 18:00 | 981485.4138 | 113017.782 | 0 | 0 | 0 | 0 | 0 | 602724 | 0 | 0 | 0 | 0 | 0 | 0 | 0 | 0 | 0 | 482195.541 | 22656416.0625 | 0 | 0 | 1330853.7243 | 0 | 0 | 0 | 0 | 0 | 0 | 0 | 0 | 0 | 0 | 189930.152 | 23654.3035 | 0 | 0 | 0 | 0 | 0 | 278194.7403 | 0
2016-07-30 19:00 | 996663.8433 | 123076.5453 | 0 | 0 | 0 | 0 | 0 | 612872 | 0 | 0 | 0 | 0 | 0 | 0 | 0 | 0 | 0 | 646165.8333 | 22675339.5053 | 0 | 0 | 1626841.7479 | 0 | 0 | 0 | 0 | 0 | 0 | 0 | 0 | 0 | 0 | 184236.2835 | 23654.3035 | 0 | 0 | 0 | 0 | 0 | 298977.8016 | 0
2016-07-30 20:00 | 1003633.1898 | 129092.0673 | 0 | 0 | 0 | 0 | 0 | 620163 | 0 | 0 | 0 | 0 | 0 | 0 | 0 | 0 | 0 | 815203.6686 | 22694262.9482 | 0 | 0 | 1922829.7714 | 0 | 0 | 0 | 0 | 0 | 0 | 0 | 0 | 0 | 0 | 189930.152 | 23654.3035 | 0 | 0 | 0 | 0 | 0 | 298977.8016 | 0
2016-07-30 21:00 | 996494.5539 | 0 | 0 | 0 | 0 | 0 | 0 | 621612 | 0 | 0 | 0 | 0 | 0 | 0 | 0 | 0 | 0 | 861706.568 | 22713186.391 | 0 | 0 | 2218817.795 | 0 | 0 | 0 | 0 | 0 | 0 | 0 | 0 | 0 | 0 | 52250.4488 | 23654.3035 | 0 | 0 | 0 | 0 | 0 | 298977.8016 | 0
2016-07-30 22:00 | 908810.0971 | 213875.9418 | 0 | 0 | 0 | 0 | 0 | 615579 | 0 | 0 | 0 | 0 | 0 | 0 | 0 | 0 | 0 | 1027293.4078 | 22732109.8338 | 0 | 0 | 2513243.9003 | 0 | 0 | 0 | 0 | 0 | 0 | 0 | 0 | 0 | 0 | 186052.629 | 23654.3035 | 0 | 0 | 0 | 0 | 0 | 297400.1064 | 0
2016-07-30 23:00 | 769893.5387 | 213781.2734 | 0 | 0 | 0 | 0 | 0 | 599767 | 0 | 0 | 0 | 0 | 0 | 0 | 0 | 0 | 0 | 1081828.787 | 22751033.2767 | 0 | 0 | 2809231.9238 | 0 | 0 | 0 | 0 | 0 | 0 | 0 | 0 | 0 | 0 | 61275.707 | 23654.3035 | 0 | 0 | 0 | 0 | 0 | 298977.8016 | 0
2016-07-31 | 526730.0448 | 224768.9629 | 0 | 0 | 0 | 0 | 0 | 586029 | 0 | 0 | 0 | 0 | 0 | 0 | 0 | 0 | 0 | 1081828.787 | 22769956.7195 | 0 | 0 | 2949629.471 | 0 | 0 | 0 | 0 | 0 | 0 | 0 | 0 | 0 | 0 | 0 | 23654.3035 | 0 | 0 | 0 | 0 | 0 | 141815.7042 | 0
2016-07-31 01:00 | 139031.1809 | 272595.191 | 0 | 0 | 0 | 0 | 0 | 573461 | 0 | 0 | 0 | 0 | 0 | 0 | 0 | 0 | 0 | 916743.6379 | 22788880.1623 | 0 | 0 | 2949629.471 | 0 | 0 | 0 | 0 | 0 | 0 | 0 | 0 | 0 | 0 | -185488.9316 | 23654.3035 | 0 | 0 | 0 | 0 | 0 | 0 | 0
2016-07-31 02:00 | 5184.7841 | 332512.2696 | 0 | 0 | 0 | 0 | 0 | 550364 | 0 | 0 | 0 | 0 | 0 | 0 | 0 | 0 | 0 | 816414.2856 | 22807803.6051 | 0 | 0 | 2720756.0626 | 0 | 0 | 0 | 0 | 0 | 0 | 0 | 0 | 0 | 0 | -112729.6093 | 23654.3035 | 0 | 0 | 0 | 0 | 0 | 0 | 228873.4084
2016-07-31 03:00 | 422.3583 | 376955.7552 | 0 | 0 | 0 | 0 | 0 | 522363 | 0 | 0 | 0 | 0 | 0 | 0 | 0 | 0 | 0 | 666325.4064 | 22826727.048 | 0 | 0 | 2720756.0626 | 0 | 0 | 0 | 0 | 0 | 0 | 0 | 0 | 0 | 0 | -168639.1901 | 23654.3035 | 0 | 0 | 0 | 0 | 0 | 0 | 0
2016-07-31 04:00 | 2.1751 | 398781.1898 | 0 | 0 | 0 | 0 | 0 | 492477 | 0 | 0 | 0 | 0 | 0 | 0 | 0 | 0 | 0 | 561885.7409 | 22845650.4908 | 0 | 0 | 2720756.0626 | 0 | 0 | 0 | 0 | 0 | 0 | 0 | 0 | 0 | 0 | -117347.9387 | 23654.3035 | 0 | 0 | 0 | 0 | 0 | 0 | 0
2016-07-31 05:00 | 0 | 402757.4497 | 0 | 0 | 0 | 0 | 0 | 465571 | 0 | 0 | 0 | 0 | 0 | 0 | 0 | 0 | 0 | 484929.351 | 22864573.9336 | 0 | 0 | 2720756.0626 | 0 | 0 | 0 | 0 | 0 | 0 | 0 | 0 | 0 | 0 | -86467.8539 | 23654.3035 | 0 | 0 | 0 | 0 | 0 | 0 | 0
2016-07-31 06:00 | 0 | 392799.9823 | 0 | 0 | 0 | 0 | 0 | 442492 | 0 | 0 | 0 | 0 | 0 | 0 | 0 | 0 | 0 | 419651.1251 | 22883497.3765 | 0 | 0 | 2720756.0626 | 0 | 0 | 0 | 0 | 0 | 0 | 0 | 0 | 0 | 0 | -73346.3212 | 23654.3035 | 0 | 0 | 0 | 0 | 0 | 0 | 0
2016-07-31 07:00 | 0 | 372612.547 | 0 | 0 | 0 | 0 | 0 | 424682 | 0 | 0 | 0 | 0 | 0 | 0 | 0 | 0 | 0 | 352256.9818 | 22902420.8193 | 0 | 0 | 2720756.0626 | 0 | 0 | 0 | 0 | 0 | 0 | 0 | 0 | 0 | 0 | -75723.7566 | 23654.3035 | 0 | 0 | 0 | 0 | 0 | 0 | 0
2016-07-31 08:00 | 0 | 350938.7212 | 0 | 0 | 0 | 0 | 0 | 412231 | 0 | 0 | 0 | 0 | 0 | 0 | 0 | 0 | 0 | 276654.5235 | 22921344.2621 | 0 | 0 | 2720756.0626 | 0 | 0 | 0 | 0 | 0 | 0 | 0 | 0 | 0 | 0 | -84946.5823 | 23654.3035 | 0 | 0 | 0 | 0 | 0 | 0 | 0
2016-07-31 09:00 | 0 | 347337.7912 | 0 | 0 | 0 | 0 | 0 | 405962 | 0 | 0 | 0 | 0 | 0 | 0 | 0 | 0 | 0 | 203426.6475 | 22940267.705 | 0 | 0 | 2720756.0626 | 0 | 0 | 0 | 0 | 0 | 0 | 0 | 0 | 0 | 0 | -82278.5123 | 23654.3035 | 0 | 0 | 0 | 0 | 0 | 0 | 0
2016-07-31 10:00 | 0 | 325837.9957 | 0 | 0 | 0 | 0 | 0 | 404106 | 0 | 0 | 0 | 0 | 0 | 0 | 0 | 0 | 0 | 112715.7936 | 22959191.1478 | 0 | 0 | 2720756.0626 | 0 | 0 | 0 | 0 | 0 | 0 | 0 | 0 | 0 | 0 | -101922.3078 | 23654.3035 | 0 | 0 | 0 | 0 | 0 | 0 | 0
2016-07-31 11:00 | 0 | 303230.3445 | 0 | 0 | 0 | 0 | 0 | 406223 | 0 | 0 | 0 | 0 | 0 | 0 | 0 | 0 | 0 | 0 | 22978114.5906 | 0 | 0 | 2720756.0626 | 0 | 0 | 0 | 0 | 0 | 0 | 0 | 0 | 0 | 0 | -126646.9591 | 23654.3035 | 0 | 0 | 0 | 0 | 0 | 0 | 0
2016-07-31 12:00 | 36892.6346 | 264331.1606 | 0 | 0 | 0 | 0 | 0 | 424927 | 0 | 0 | 0 | 0 | 0 | 0 | 0 | 0 | 0 | 0 | 22997038.0334 | 0 | 0 | 2447871.7879 | 0 | 0 | 0 | 0 | 0 | 0 | 0 | 0 | 0 | 0 | 0 | 23654.3035 | 0 | 0 | 0 | 0 | 0 | 0 | 272884.2747
2016-07-31 13:00 | 316173.194 | 216400.2131 | 0 | 0 | 0 | 0 | 0 | 454237 | 0 | 0 | 0 | 0 | 0 | 0 | 0 | 0 | 0 | 0 | 23015961.4763 | 0 | 0 | 2502007.0704 | 0 | 0 | 0 | 0 | 0 | 0 | 0 | 0 | 0 | 0 | 0 | 23654.3035 | 0 | 0 | 0 | 0 | 0 | 54682.1036 | 0
2016-07-31 14:00 | 662238.6723 | 148644.4328 | 0 | 0 | 0 | 0 | 0 | 488251 | 0 | 0 | 0 | 0 | 0 | 0 | 0 | 0 | 0 | 0 | 23034884.9191 | 0 | 0 | 2797995.0939 | 0 | 0 | 0 | 0 | 0 | 0 | 0 | 0 | 0 | 0 | 0 | 23654.3035 | 0 | 0 | 0 | 0 | 0 | 298977.8016 | 0
2016-07-31 15:00 | 856567.9739 | 0 | 0 | 0 | 0 | 0 | 0 | 521252 | 0 | 0 | 0 | 0 | 0 | 0 | 0 | 0 | 0 | 169037.8352 | 23053808.3619 | 0 | 0 | 2918509.2972 | 0 | 0 | 0 | 0 | 0 | 0 | 0 | 0 | 0 | 0 | 189930.152 | 23654.3035 | 0 | 0 | 0 | 0 | 0 | 121731.5185 | 0
2016-07-31 16:00 | 930359.3046 | 0 | 0 | 0 | 0 | 0 | 0 | 552152 | 0 | 0 | 0 | 0 | 0 | 0 | 0 | 0 | 0 | 332206.7921 | 23072731.8048 | 0 | 0 | 3088014.2208 | 0 | 0 | 0 | 0 | 0 | 0 | 0 | 0 | 0 | 0 | 183335.9066 | 23654.3035 | 0 | 0 | 0 | 0 | 0 | 171217.0945 | 0
2016-07-31 17:00 | 959831.7167 | 0 | 0 | 0 | 0 | 0 | 0 | 577859 | 0 | 0 | 0 | 0 | 0 | 0 | 0 | 0 | 0 | 501244.6274 | 23091655.2476 | 0 | 0 | 3254718.5993 | 0 | 0 | 0 | 0 | 0 | 0 | 0 | 0 | 0 | 0 | 189930.152 | 23654.3035 | 0 | 0 | 0 | 0 | 0 | 168388.2612 | 0
2016-07-31 18:00 | 980569.1731 | 130128.0839 | 0 | 0 | 0 | 0 | 0 | 598135 | 0 | 0 | 0 | 0 | 0 | 0 | 0 | 0 | 0 | 670282.4626 | 23110578.6904 | 0 | 0 | 3550706.6229 | 0 | 0 | 0 | 0 | 0 | 0 | 0 | 0 | 0 | 0 | 189930.152 | 23654.3035 | 0 | 0 | 0 | 0 | 0 | 298977.8016 | 0
2016-07-31 19:00 | 982117.8918 | 142399.3653 | 0 | 0 | 0 | 0 | 0 | 611955 | 0 | 0 | 0 | 0 | 0 | 0 | 0 | 0 | 0 | 839320.2978 | 23129502.1333 | 0 | 0 | 3846694.6464 | 0 | 0 | 0 | 0 | 0 | 0 | 0 | 0 | 0 | 0 | 189930.152 | 23654.3035 | 0 | 0 | 0 | 0 | 0 | 298977.8016 | 0
2016-07-31 20:00 | 971460.7702 | 0 | 0 | 0 | 0 | 0 | 0 | 621525 | 0 | 0 | 0 | 0 | 0 | 0 | 0 | 0 | 0 | 863620.5598 | 23148425.5761 | 0 | 0 | 4142682.67 | 0 | 0 | 0 | 0 | 0 | 0 | 0 | 0 | 0 | 0 | 27303.6651 | 23654.3035 | 0 | 0 | 0 | 0 | 0 | 298977.8016 | 0
2016-07-31 21:00 | 982779.9725 | 0 | 0 | 0 | 0 | 0 | 0 | 625838 | 0 | 0 | 0 | 0 | 0 | 0 | 0 | 0 | 0 | 1032658.395 | 23167349.0189 | 0 | 0 | 4284606.6118 | 0 | 0 | 0 | 0 | 0 | 0 | 0 | 0 | 0 | 0 | 189930.152 | 23654.3035 | 0 | 0 | 0 | 0 | 0 | 143357.517 | 0
2016-07-31 22:00 | 892180.5302 | 0 | 0 | 0 | 0 | 0 | 0 | 622856 | 0 | 0 | 0 | 0 | 0 | 0 | 0 | 0 | 0 | 985214.6533 | 23186272.4618 | 0 | 0 | 4580594.6354 | 0 | 0 | 0 | 0 | 0 | 0 | 0 | 0 | 0 | 0 | -53307.5749 | 23654.3035 | 0 | 0 | 0 | 0 | 0 | 298977.8016 | 0
2016-07-31 23:00 | 761415.2677 | 282476.0437 | 0 | 0 | 0 | 0 | 0 | 612704 | 0 | 0 | 0 | 0 | 0 | 0 | 0 | 0 | 0 | 1081828.787 | 23205195.9046 | 0 | 0 | 4876582.659 | 0 | 0 | 0 | 0 | 0 | 0 | 0 | 0 | 0 | 0 | 108555.2063 | 23654.3035 | 0 | 0 | 0 | 0 | 0 | 298977.8016 | 0
2016-08-01 | 548586.3232 | 315112.5445 | 0 | 0 | 0 | 0 | 0 | 600594 | 0 | 0 | 0 | 0 | 0 | 0 | 0 | 0 | 0 | 1081828.787 | 23224119.3474 | 0 | 0 | 5113638.7175 | 0 | 0 | 0 | 0 | 0 | 0 | 0 | 0 | 0 | 0 | 0 | 23654.3035 | 0 | 0 | 0 | 0 | 0 | 239450.5642 | 0
2016-08-01 01:00 | 126004.2168 | 359891.6913 | 0 | 0 | 0 | 0 | 0 | 586283 | 0 | 0 | 0 | 0 | 0 | 0 | 0 | 0 | 0 | 971431.9451 | 23243042.7902 | 0 | 0 | 5113638.7175 | 0 | 0 | 0 | 0 | 0 | 0 | 0 | 0 | 0 | 0 | -124041.3954 | 23654.3035 | 0 | 0 | 0 | 0 | 0 | 0 | 0
2016-08-01 02:00 | 5034.8751 | 397766.7965 | 0 | 0 | 0 | 0 | 0 | 562283 | 0 | 0 | 0 | 0 | 0 | 0 | 0 | 0 | 0 | 808441.2326 | 23261966.2331 | 0 | 0 | 5113638.7175 | 0 | 0 | 0 | 0 | 0 | 0 | 0 | 0 | 0 | 0 | -183135.632 | 23654.3035 | 0 | 0 | 0 | 0 | 0 | 0 | 0
2016-08-01 03:00 | 392.1438 | 420433.1818 | 0 | 0 | 0 | 0 | 0 | 529962 | 0 | 0 | 0 | 0 | 0 | 0 | 0 | 0 | 0 | 690257.2623 | 23280889.6759 | 0 | 0 | 5113638.7175 | 0 | 0 | 0 | 0 | 0 | 0 | 0 | 0 | 0 | 0 | -132790.9779 | 23654.3035 | 0 | 0 | 0 | 0 | 0 | 0 | 0
2016-08-01 04:00 | 3.2458 | 427630.3258 | 0 | 0 | 0 | 0 | 0 | 496993 | 0 | 0 | 0 | 0 | 0 | 0 | 0 | 0 | 0 | 800632.9683 | 23299813.1187 | 0 | 0 | 4711728.7561 | 0 | 0 | 0 | 0 | 0 | 0 | 0 | 0 | 0 | 0 | 124017.6472 | 23654.3035 | 0 | 0 | 0 | 0 | 0 | 0 | 401909.9614
2016-08-01 05:00 | 0 | 425633.6137 | 0 | 0 | 0 | 0 | 0 | 468458 | 0 | 0 | 0 | 0 | 0 | 0 | 0 | 0 | 0 | 741466.9343 | 23318736.5616 | 0 | 0 | 4711728.7561 | 0 | 0 | 0 | 0 | 0 | 0 | 0 | 0 | 0 | 0 | -66478.6899 | 23654.3035 | 0 | 0 | 0 | 0 | 0 | 0 | 0
2016-08-01 06:00 | 0 | 415875.5076 | 0 | 0 | 0 | 0 | 0 | 446164 | 0 | 0 | 0 | 0 | 0 | 0 | 0 | 0 | 0 | 693457.846 | 23337660.0044 | 0 | 0 | 4711728.7561 | 0 | 0 | 0 | 0 | 0 | 0 | 0 | 0 | 0 | 0 | -53942.7959 | 23654.3035 | 0 | 0 | 0 | 0 | 0 | 0 | 0
2016-08-01 07:00 | 0 | 397296.1563 | 0 | 0 | 0 | 0 | 0 | 430203 | 0 | 0 | 0 | 0 | 0 | 0 | 0 | 0 | 0 | 643118.4249 | 23356583.4472 | 0 | 0 | 4711728.7561 | 0 | 0 | 0 | 0 | 0 | 0 | 0 | 0 | 0 | 0 | -56561.1473 | 23654.3035 | 0 | 0 | 0 | 0 | 0 | 0 | 0
2016-08-01 08:00 | 0 | 374835.663 | 0 | 0 | 0 | 0 | 0 | 423452 | 0 | 0 | 0 | 0 | 0 | 0 | 0 | 0 | 0 | 578797.5548 | 23375506.8901 | 0 | 0 | 4711728.7561 | 0 | 0 | 0 | 0 | 0 | 0 | 0 | 0 | 0 | 0 | -72270.6405 | 23654.3035 | 0 | 0 | 0 | 0 | 0 | 0 | 0
2016-08-01 09:00 | 0 | 321087.428 | 0 | 0 | 0 | 0 | 0 | 426831 | 0 | 0 | 0 | 0 | 0 | 0 | 0 | 0 | 0 | 463633.4456 | 23394430.3329 | 0 | 0 | 4711728.7561 | 0 | 0 | 0 | 0 | 0 | 0 | 0 | 0 | 0 | 0 | -129397.8755 | 23654.3035 | 0 | 0 | 0 | 0 | 0 | 0 | 0
2016-08-01 10:00 | 0 | 301920.2518 | 0 | 0 | 0 | 0 | 0 | 441975 | 0 | 0 | 0 | 0 | 0 | 0 | 0 | 0 | 0 | 317932.3896 | 23413353.7757 | 0 | 0 | 4711728.7561 | 0 | 0 | 0 | 0 | 0 | 0 | 0 | 0 | 0 | 0 | -163709.0517 | 23654.3035 | 0 | 0 | 0 | 0 | 0 | 0 | 0
2016-08-01 11:00 | 0 | 297278.8021 | 0 | 0 | 0 | 0 | 0 | 460070 | 0 | 0 | 0 | 0 | 0 | 0 | 0 | 0 | 0 | 151995.8933 | 23432277.2185 | 0 | 0 | 4711728.7561 | 0 | 0 | 0 | 0 | 0 | 0 | 0 | 0 | 0 | 0 | -186445.5014 | 23654.3035 | 0 | 0 | 0 | 0 | 0 | 0 | 0
2016-08-01 12:00 | 37136.5521 | 269949.2878 | 0 | 0 | 0 | 0 | 0 | 483963 | 0 | 0 | 0 | 0 | 0 | 0 | 0 | 0 | 0 | 0 | 23451200.6614 | 0 | 0 | 4656636.9762 | 0 | 0 | 0 | 0 | 0 | 0 | 0 | 0 | 0 | 0 | -170781.9026 | 23654.3035 | 0 | 0 | 0 | 0 | 0 | 0 | 55091.7799
2016-08-01 13:00 | 329539.3396 | 233688.2505 | 0 | 0 | 0 | 0 | 0 | 514411 | 0 | 0 | 0 | 0 | 0 | 0 | 0 | 0 | 0 | 0 | 23470124.1042 | 0 | 0 | 4681547.6399 | 0 | 0 | 0 | 0 | 0 | 0 | 0 | 0 | 0 | 0 | 0 | 23654.3035 | 0 | 0 | 0 | 0 | 0 | 25162.2865 | 0
2016-08-01 14:00 | 674842.1582 | 195814.9469 | 0 | 0 | 0 | 0 | 0 | 548025 | 0 | 0 | 0 | 0 | 0 | 0 | 0 | 0 | 0 | 0 | 23489047.547 | 0 | 0 | 4977535.6634 | 0 | 0 | 0 | 0 | 0 | 0 | 0 | 0 | 0 | 0 | 0 | 23654.3035 | 0 | 0 | 0 | 0 | 0 | 298977.8016 | 0
2016-08-01 15:00 | 859412.7426 | 234157.5144 | 0 | 0 | 0 | 0 | 0 | 581008 | 0 | 0 | 0 | 0 | 0 | 0 | 0 | 0 | 0 | 169037.8352 | 23507970.9899 | 0 | 0 | 5273523.687 | 0 | 0 | 0 | 0 | 0 | 0 | 0 | 0 | 0 | 0 | 189930.152 | 23654.3035 | 0 | 0 | 0 | 0 | 0 | 298977.8016 | 0
2016-08-01 16:00 | 932046.5261 | 189615.731 | 0 | 0 | 0 | 0 | 0 | 609100 | 0 | 0 | 0 | 0 | 0 | 0 | 0 | 0 | 0 | 338075.6705 | 23526894.4327 | 0 | 0 | 5569511.7105 | 0 | 0 | 0 | 0 | 0 | 0 | 0 | 0 | 0 | 0 | 189930.152 | 23654.3035 | 0 | 0 | 0 | 0 | 0 | 298977.8016 | 0
2016-08-01 17:00 | 968237.8955 | 177819.3616 | 0 | 0 | 0 | 0 | 0 | 633495 | 0 | 0 | 0 | 0 | 0 | 0 | 0 | 0 | 0 | 507113.5057 | 23545817.8755 | 0 | 0 | 5865499.7341 | 0 | 0 | 0 | 0 | 0 | 0 | 0 | 0 | 0 | 0 | 189930.152 | 23654.3035 | 0 | 0 | 0 | 0 | 0 | 298977.8016 | 0
2016-08-01 18:00 | 990720.2754 | 154360.5835 | 0 | 0 | 0 | 0 | 0 | 652822 | 0 | 0 | 0 | 0 | 0 | 0 | 0 | 0 | 0 | 658081.3165 | 23564741.3184 | 0 | 0 | 6161487.7576 | 0 | 0 | 0 | 0 | 0 | 0 | 0 | 0 | 0 | 0 | 169626.7537 | 23654.3035 | 0 | 0 | 0 | 0 | 0 | 298977.8016 | 0
2016-08-01 19:00 | 990947.9843 | 187620.2728 | 0 | 0 | 0 | 0 | 0 | 666006 | 0 | 0 | 0 | 0 | 0 | 0 | 0 | 0 | 0 | 827119.1518 | 23583664.7612 | 0 | 0 | 6457475.7812 | 0 | 0 | 0 | 0 | 0 | 0 | 0 | 0 | 0 | 0 | 189930.152 | 23654.3035 | 0 | 0 | 0 | 0 | 0 | 298977.8016 | 0
2016-08-01 20:00 | 1001760.8713 | 185411.3858 | 0 | 0 | 0 | 0 | 0 | 674610 | 0 | 0 | 0 | 0 | 0 | 0 | 0 | 0 | 0 | 996156.987 | 23602588.204 | 0 | 0 | 6753463.8047 | 0 | 0 | 0 | 0 | 0 | 0 | 0 | 0 | 0 | 0 | 189930.152 | 23654.3035 | 0 | 0 | 0 | 0 | 0 | 298977.8016 | 0
2016-08-01 21:00 | 982678.3843 | 0 | 0 | 0 | 0 | 0 | 0 | 677045 | 0 | 0 | 0 | 0 | 0 | 0 | 0 | 0 | 0 | 981028.1255 | 23621511.6468 | 0 | 0 | 7049451.8283 | 0 | 0 | 0 | 0 | 0 | 0 | 0 | 0 | 0 | 0 | -16998.7208 | 23654.3035 | 0 | 0 | 0 | 0 | 0 | 298977.8016 | 0
2016-08-01 22:00 | 905653.9171 | 201024.3582 | 0 | 0 | 0 | 0 | 0 | 670787 | 0 | 0 | 0 | 0 | 0 | 0 | 0 | 0 | 0 | 1081828.787 | 23640435.0897 | 0 | 0 | 7345439.8518 | 0 | 0 | 0 | 0 | 0 | 0 | 0 | 0 | 0 | 0 | 113259.1702 | 23654.3035 | 0 | 0 | 0 | 0 | 0 | 298977.8016 | 0
2016-08-01 23:00 | 773391.8048 | 187187.0694 | 0 | 0 | 0 | 0 | 0 | 657844 | 0 | 0 | 0 | 0 | 0 | 0 | 0 | 0 | 0 | 1081828.787 | 23659358.5325 | 0 | 0 | 7621729.6168 | 0 | 0 | 0 | 0 | 0 | 0 | 0 | 0 | 0 | 0 | 0 | 23654.3035 | 0 | 0 | 0 | 0 | 0 | 279080.5706 | 0
2016-08-02 | 533767.7619 | 187497.5309 | 0 | 0 | 0 | 0 | 0 | 641335 | 0 | 0 | 0 | 0 | 0 | 0 | 0 | 0 | 0 | 1081828.787 | 23678281.9753 | 0 | 0 | 7677442.8461 | 0 | 0 | 0 | 0 | 0 | 0 | 0 | 0 | 0 | 0 | 0 | 23654.3035 | 0 | 0 | 0 | 0 | 0 | 56275.9892 | 0
2016-08-02 01:00 | 115608.7974 | 226051.4069 | 0 | 0 | 0 | 0 | 0 | 622717 | 0 | 0 | 0 | 0 | 0 | 0 | 0 | 0 | 0 | 912790.9517 | 23697205.4182 | 0 | 0 | 7464885.5364 | 0 | 0 | 0 | 0 | 0 | 0 | 0 | 0 | 0 | 0 | -189930.152 | 23654.3035 | 0 | 0 | 0 | 0 | 0 | 0 | 212557.3098
2016-08-02 02:00 | 4934.7864 | 265324.3514 | 0 | 0 | 0 | 0 | 0 | 592757 | 0 | 0 | 0 | 0 | 0 | 0 | 0 | 0 | 0 | 743753.1165 | 23716128.861 | 0 | 0 | 7175585.5108 | 0 | 0 | 0 | 0 | 0 | 0 | 0 | 0 | 0 | 0 | -189930.152 | 23654.3035 | 0 | 0 | 0 | 0 | 0 | 0 | 289300.0255
2016-08-02 03:00 | 434.4478 | 291022.1028 | 0 | 0 | 0 | 0 | 0 | 554537 | 0 | 0 | 0 | 0 | 0 | 0 | 0 | 0 | 0 | 606186.8567 | 23735052.3038 | 0 | 0 | 6930833.8039 | 0 | 0 | 0 | 0 | 0 | 0 | 0 | 0 | 0 | 0 | -154568.8312 | 23654.3035 | 0 | 0 | 0 | 0 | 0 | 0 | 244751.707
2016-08-02 04:00 | 0 | 294193.926 | 0 | 0 | 0 | 0 | 0 | 516692 | 0 | 0 | 0 | 0 | 0 | 0 | 0 | 0 | 0 | 437149.0214 | 23753975.7467 | 0 | 0 | 6826718.5713 | 0 | 0 | 0 | 0 | 0 | 0 | 0 | 0 | 0 | 0 | -189930.152 | 23654.3035 | 0 | 0 | 0 | 0 | 0 | 0 | 104115.2326
2016-08-02 05:00 | 0 | 287160.7233 | 0 | 0 | 0 | 0 | 0 | 485217 | 0 | 0 | 0 | 0 | 0 | 0 | 0 | 0 | 0 | 432984.5325 | 23772899.1895 | 0 | 0 | 6424808.6099 | 0 | 0 | 0 | 0 | 0 | 0 | 0 | 0 | 0 | 0 | -4679.201 | 23654.3035 | 0 | 0 | 0 | 0 | 0 | 0 | 401909.9614
2016-08-02 06:00 | 0 | 275947.1768 | 0 | 0 | 0 | 0 | 0 | 459636 | 0 | 0 | 0 | 0 | 0 | 0 | 0 | 0 | 0 | 441607.0772 | 23791822.6323 | 0 | 0 | 6022898.6485 | 0 | 0 | 0 | 0 | 0 | 0 | 0 | 0 | 0 | 0 | 9688.2524 | 23654.3035 | 0 | 0 | 0 | 0 | 0 | 0 | 401909.9614
2016-08-02 07:00 | 0 | 262788.6617 | 0 | 0 | 0 | 0 | 0 | 441125 | 0 | 0 | 0 | 0 | 0 | 0 | 0 | 0 | 0 | 454993.3334 | 23810746.0752 | 0 | 0 | 5620988.6871 | 0 | 0 | 0 | 0 | 0 | 0 | 0 | 0 | 0 | 0 | 15040.7373 | 23654.3035 | 0 | 0 | 0 | 0 | 0 | 0 | 401909.9614
2016-08-02 08:00 | 0 | 247218.4962 | 0 | 0 | 0 | 0 | 0 | 432409 | 0 | 0 | 0 | 0 | 0 | 0 | 0 | 0 | 0 | 462279.3823 | 23829669.518 | 0 | 0 | 5219078.7257 | 0 | 0 | 0 | 0 | 0 | 0 | 0 | 0 | 0 | 0 | 8186.5718 | 23654.3035 | 0 | 0 | 0 | 0 | 0 | 0 | 401909.9614
2016-08-02 09:00 | 0 | 217519.6553 | 0 | 0 | 0 | 0 | 0 | 435990 | 0 | 0 | 0 | 0 | 0 | 0 | 0 | 0 | 0 | 439946.3728 | 23848592.9608 | 0 | 0 | 4817168.7642 | 0 | 0 | 0 | 0 | 0 | 0 | 0 | 0 | 0 | 0 | -25093.2691 | 23654.3035 | 0 | 0 | 0 | 0 | 0 | 0 | 401909.9614
2016-08-02 10:00 | 0 | 187682.4042 | 0 | 0 | 0 | 0 | 0 | 451272 | 0 | 0 | 0 | 0 | 0 | 0 | 0 | 0 | 0 | 270908.5375 | 23867516.4036 | 0 | 0 | 4636958.1209 | 0 | 0 | 0 | 0 | 0 | 0 | 0 | 0 | 0 | 0 | -189930.152 | 23654.3035 | 0 | 0 | 0 | 0 | 0 | 0 | 180210.6433
2016-08-02 11:00 | 0 | 161074.4611 | 0 | 0 | 0 | 0 | 0 | 468913 | 0 | 0 | 0 | 0 | 0 | 0 | 0 | 0 | 0 | 169037.8352 | 23886439.8465 | 0 | 0 | 4235048.1595 | 0 | 0 | 0 | 0 | 0 | 0 | 0 | 0 | 0 | 0 | -114461.4633 | 23654.3035 | 0 | 0 | 0 | 0 | 0 | 0 | 401909.9614
2016-08-02 12:00 | 35249.0924 | 129297.209 | 0 | 0 | 0 | 0 | 0 | 489949 | 0 | 0 | 0 | 0 | 0 | 0 | 0 | 0 | 0 | 0 | 23905363.2893 | 0 | 0 | 3940368.8073 | 0 | 0 | 0 | 0 | 0 | 0 | 0 | 0 | 0 | 0 | -189930.152 | 23654.3035 | 0 | 0 | 0 | 0 | 0 | 0 | 294679.3522
2016-08-02 13:00 | 312805.3191 | 98384.753 | 0 | 0 | 0 | 0 | 0 | 517096 | 0 | 0 | 0 | 0 | 0 | 0 | 0 | 0 | 0 | 0 | 23924286.7321 | 0 | 0 | 3700442.4528 | 0 | 0 | 0 | 0 | 0 | 0 | 0 | 0 | 0 | 0 | 0 | 23654.3035 | 0 | 0 | 0 | 0 | 0 | 0 | 239926.3545
2016-08-02 14:00 | 645207.787 | 87053.9447 | 0 | 0 | 0 | 0 | 0 | 549361 | 0 | 0 | 0 | 0 | 0 | 0 | 0 | 0 | 0 | 141729.3211 | 23943210.175 | 0 | 0 | 3700442.4528 | 0 | 0 | 0 | 0 | 0 | 0 | 0 | 0 | 0 | 0 | 159246.4282 | 23654.3035 | 0 | 0 | 0 | 0 | 0 | 0 | 0
2016-08-02 15:00 | 844684.4515 | 83724.3984 | 0 | 0 | 0 | 0 | 0 | 581580 | 0 | 0 | 0 | 0 | 0 | 0 | 0 | 0 | 0 | 200511.4369 | 23962133.6178 | 0 | 0 | 3954998.4057 | 0 | 0 | 0 | 0 | 0 | 0 | 0 | 0 | 0 | 0 | 66047.3212 | 23654.3035 | 0 | 0 | 0 | 0 | 0 | 257127.2251 | 0
2016-08-02 16:00 | 922252.0814 | 84834.2192 | 0 | 0 | 0 | 0 | 0 | 609773 | 0 | 0 | 0 | 0 | 0 | 0 | 0 | 0 | 0 | 266977.7008 | 23981057.0606 | 0 | 0 | 4250986.4292 | 0 | 0 | 0 | 0 | 0 | 0 | 0 | 0 | 0 | 0 | 74681.1954 | 23654.3035 | 0 | 0 | 0 | 0 | 0 | 298977.8016 | 0
2016-08-02 17:00 | 955344.3724 | 84980.9202 | 0 | 0 | 0 | 0 | 0 | 634098 | 0 | 0 | 0 | 0 | 0 | 0 | 0 | 0 | 0 | 436015.5361 | 23999980.5035 | 0 | 0 | 4441702.838 | 0 | 0 | 0 | 0 | 0 | 0 | 0 | 0 | 0 | 0 | 189930.152 | 23654.3035 | 0 | 0 | 0 | 0 | 0 | 192642.8372 | 0
2016-08-02 18:00 | 952680.7703 | 86987.4747 | 0 | 0 | 0 | 0 | 0 | 653280 | 0 | 0 | 0 | 0 | 0 | 0 | 0 | 0 | 0 | 605053.3713 | 24018903.9463 | 0 | 0 | 4612778.5896 | 0 | 0 | 0 | 0 | 0 | 0 | 0 | 0 | 0 | 0 | 189930.152 | 23654.3035 | 0 | 0 | 0 | 0 | 0 | 172803.7895 | 0
2016-08-02 19:00 | 957802.8194 | 90033.1551 | 0 | 0 | 0 | 0 | 0 | 663366 | 0 | 0 | 0 | 0 | 0 | 0 | 0 | 0 | 0 | 660089.0751 | 24037827.3891 | 0 | 0 | 4908766.6132 | 0 | 0 | 0 | 0 | 0 | 0 | 0 | 0 | 0 | 0 | 61837.8694 | 23654.3035 | 0 | 0 | 0 | 0 | 0 | 298977.8016 | 0
2016-08-02 20:00 | 948204.2411 | 94563.0661 | 0 | 0 | 0 | 0 | 0 | 670381 | 0 | 0 | 0 | 0 | 0 | 0 | 0 | 0 | 0 | 704370.3149 | 24056750.8319 | 0 | 0 | 5204754.6367 | 0 | 0 | 0 | 0 | 0 | 0 | 0 | 0 | 0 | 0 | 49754.202 | 23654.3035 | 0 | 0 | 0 | 0 | 0 | 298977.8016 | 0
2016-08-02 21:00 | 948005.8535 | 98697.0889 | 0 | 0 | 0 | 0 | 0 | 672154 | 0 | 0 | 0 | 0 | 0 | 0 | 0 | 0 | 0 | 750576.3001 | 24075674.2748 | 0 | 0 | 5500742.6603 | 0 | 0 | 0 | 0 | 0 | 0 | 0 | 0 | 0 | 0 | 51916.8373 | 23654.3035 | 0 | 0 | 0 | 0 | 0 | 298977.8016 | 0
2016-08-02 22:00 | 844242.7649 | 120471.4943 | 0 | 0 | 0 | 0 | 0 | 666562 | 0 | 0 | 0 | 0 | 0 | 0 | 0 | 0 | 0 | 919614.1353 | 24094597.7176 | 0 | 0 | 5584464.786 | 0 | 0 | 0 | 0 | 0 | 0 | 0 | 0 | 0 | 0 | 189930.152 | 23654.3035 | 0 | 0 | 0 | 0 | 0 | 84567.8038 | 0
2016-08-02 23:00 | 718840.4877 | 139455.4694 | 0 | 0 | 0 | 0 | 0 | 652378 | 0 | 0 | 0 | 0 | 0 | 0 | 0 | 0 | 0 | 1081828.787 | 24113521.1604 | 0 | 0 | 5584464.786 | 0 | 0 | 0 | 0 | 0 | 0 | 0 | 0 | 0 | 0 | 182263.6535 | 23654.3035 | 0 | 0 | 0 | 0 | 0 | 0 | 0
2016-08-03 | 497699.3773 | 159344.1441 | 0 | 0 | 0 | 0 | 0 | 635814 | 0 | 0 | 0 | 0 | 0 | 0 | 0 | 0 | 0 | 1081828.787 | 24132444.6033 | 0 | 0 | 5579974.4486 | 0 | 0 | 0 | 0 | 0 | 0 | 0 | 0 | 0 | 0 | 0 | 23654.3035 | 0 | 0 | 0 | 0 | 0 | 0 | 4490.3374
2016-08-03 01:00 | 115013.5812 | 208116.2488 | 0 | 0 | 0 | 0 | 0 | 617329 | 0 | 0 | 0 | 0 | 0 | 0 | 0 | 0 | 0 | 912790.9517 | 24151368.0461 | 0 | 0 | 5343079.4085 | 0 | 0 | 0 | 0 | 0 | 0 | 0 | 0 | 0 | 0 | -189930.152 | 23654.3035 | 0 | 0 | 0 | 0 | 0 | 0 | 236895.0401
2016-08-03 02:00 | 4912.4657 | 262340.8934 | 0 | 0 | 0 | 0 | 0 | 587534 | 0 | 0 | 0 | 0 | 0 | 0 | 0 | 0 | 0 | 743753.1165 | 24170291.4889 | 0 | 0 | 5057885.3485 | 0 | 0 | 0 | 0 | 0 | 0 | 0 | 0 | 0 | 0 | -189930.152 | 23654.3035 | 0 | 0 | 0 | 0 | 0 | 0 | 285194.06
2016-08-03 03:00 | 414.6487 | 292844.929 | 0 | 0 | 0 | 0 | 0 | 548730 | 0 | 0 | 0 | 0 | 0 | 0 | 0 | 0 | 0 | 574715.2812 | 24189214.9318 | 0 | 0 | 4892710.2117 | 0 | 0 | 0 | 0 | 0 | 0 | 0 | 0 | 0 | 0 | -189930.152 | 23654.3035 | 0 | 0 | 0 | 0 | 0 | 0 | 165175.1368
2016-08-03 04:00 | 0 | 299027.3356 | 0 | 0 | 0 | 0 | 0 | 512360 | 0 | 0 | 0 | 0 | 0 | 0 | 0 | 0 | 0 | 405677.446 | 24208138.3746 | 0 | 0 | 4805567.9599 | 0 | 0 | 0 | 0 | 0 | 0 | 0 | 0 | 0 | 0 | -189930.152 | 23654.3035 | 0 | 0 | 0 | 0 | 0 | 0 | 87142.2518
2016-08-03 05:00 | 0 | 297394.4118 | 0 | 0 | 0 | 0 | 0 | 481561 | 0 | 0 | 0 | 0 | 0 | 0 | 0 | 0 | 0 | 236639.6108 | 24227061.8174 | 0 | 0 | 4772436.9603 | 0 | 0 | 0 | 0 | 0 | 0 | 0 | 0 | 0 | 0 | -189930.152 | 23654.3035 | 0 | 0 | 0 | 0 | 0 | 0 | 33130.9996
2016-08-03 06:00 | 0 | 297121.8449 | 0 | 0 | 0 | 0 | 0 | 456311 | 0 | 0 | 0 | 0 | 0 | 0 | 0 | 0 | 0 | 114677.4561 | 24245985.2602 | 0 | 0 | 4687608.5717 | 0 | 0 | 0 | 0 | 0 | 0 | 0 | 0 | 0 | 0 | -137036.1288 | 23654.3035 | 0 | 0 | 0 | 0 | 0 | 0 | 84828.3886
2016-08-03 07:00 | 0 | 291357.3849 | 0 | 0 | 0 | 0 | 0 | 438423 | 0 | 0 | 0 | 0 | 0 | 0 | 0 | 0 | 0 | 155894.6559 | 24264908.7031 | 0 | 0 | 4285698.6103 | 0 | 0 | 0 | 0 | 0 | 0 | 0 | 0 | 0 | 0 | 46311.4605 | 23654.3035 | 0 | 0 | 0 | 0 | 0 | 0 | 401909.9614
2016-08-03 08:00 | 0 | 284336.1024 | 0 | 0 | 0 | 0 | 0 | 429382 | 0 | 0 | 0 | 0 | 0 | 0 | 0 | 0 | 0 | 198909.4043 | 24283832.1459 | 0 | 0 | 3883788.6489 | 0 | 0 | 0 | 0 | 0 | 0 | 0 | 0 | 0 | 0 | 48331.178 | 23654.3035 | 0 | 0 | 0 | 0 | 0 | 0 | 401909.9614
2016-08-03 09:00 | 0 | 251079.0291 | 0 | 0 | 0 | 0 | 0 | 432012 | 0 | 0 | 0 | 0 | 0 | 0 | 0 | 0 | 0 | 209984.6575 | 24302755.5887 | 0 | 0 | 3481878.6875 | 0 | 0 | 0 | 0 | 0 | 0 | 0 | 0 | 0 | 0 | 12444.1047 | 23654.3035 | 0 | 0 | 0 | 0 | 0 | 0 | 401909.9614
2016-08-03 10:00 | 0 | 245369.4464 | 0 | 0 | 0 | 0 | 0 | 446890 | 0 | 0 | 0 | 0 | 0 | 0 | 0 | 0 | 0 | 202736.9622 | 24321679.0316 | 0 | 0 | 3079968.7261 | 0 | 0 | 0 | 0 | 0 | 0 | 0 | 0 | 0 | 0 | -8143.4779 | 23654.3035 | 0 | 0 | 0 | 0 | 0 | 0 | 401909.9614
2016-08-03 11:00 | 0 | 245550.3401 | 0 | 0 | 0 | 0 | 0 | 465284 | 0 | 0 | 0 | 0 | 0 | 0 | 0 | 0 | 0 | 33699.1269 | 24340602.4744 | 0 | 0 | 2980972.7788 | 0 | 0 | 0 | 0 | 0 | 0 | 0 | 0 | 0 | 0 | -189930.152 | 23654.3035 | 0 | 0 | 0 | 0 | 0 | 0 | 98995.9473
2016-08-03 12:00 | 30096.0286 | 225621.7082 | 0 | 0 | 0 | 0 | 0 | 486959 | 0 | 0 | 0 | 0 | 0 | 0 | 0 | 0 | 0 | 0 | 24359525.9172 | 0 | 0 | 2579062.8174 | 0 | 0 | 0 | 0 | 0 | 0 | 0 | 0 | 0 | 0 | -37864.1876 | 23654.3035 | 0 | 0 | 0 | 0 | 0 | 0 | 401909.9614
2016-08-03 13:00 | 294252.4141 | 194430.0148 | 0 | 0 | 0 | 0 | 0 | 514567 | 0 | 0 | 0 | 0 | 0 | 0 | 0 | 0 | 0 | 0 | 24378449.3601 | 0 | 0 | 2487324.1608 | 0 | 0 | 0 | 0 | 0 | 0 | 0 | 0 | 0 | 0 | 0 | 23654.3035 | 0 | 0 | 0 | 0 | 0 | 0 | 91738.6566
2016-08-03 14:00 | 626949.7548 | 206428.3028 | 0 | 0 | 0 | 0 | 0 | 547136 | 0 | 0 | 0 | 0 | 0 | 0 | 0 | 0 | 0 | 0 | 24397372.8029 | 0 | 0 | 2747286.0373 | 0 | 0 | 0 | 0 | 0 | 0 | 0 | 0 | 0 | 0 | 0 | 23654.3035 | 0 | 0 | 0 | 0 | 0 | 262587.7541 | 0
2016-08-03 15:00 | 826051.972 | 240767.6754 | 0 | 0 | 0 | 0 | 0 | 580434 | 0 | 0 | 0 | 0 | 0 | 0 | 0 | 0 | 0 | 169037.8352 | 24416296.2457 | 0 | 0 | 3017359.2174 | 0 | 0 | 0 | 0 | 0 | 0 | 0 | 0 | 0 | 0 | 189930.152 | 23654.3035 | 0 | 0 | 0 | 0 | 0 | 272801.1919 | 0
2016-08-03 16:00 | 907169.9314 | 215832.3257 | 0 | 0 | 0 | 0 | 0 | 610440 | 0 | 0 | 0 | 0 | 0 | 0 | 0 | 0 | 0 | 338075.6705 | 24435219.6886 | 0 | 0 | 3313347.2409 | 0 | 0 | 0 | 0 | 0 | 0 | 0 | 0 | 0 | 0 | 189930.152 | 23654.3035 | 0 | 0 | 0 | 0 | 0 | 298977.8016 | 0
2016-08-03 17:00 | 949129.7001 | 0 | 0 | 0 | 0 | 0 | 0 | 636024 | 0 | 0 | 0 | 0 | 0 | 0 | 0 | 0 | 0 | 329597.1701 | 24454143.1314 | 0 | 0 | 3609335.2645 | 0 | 0 | 0 | 0 | 0 | 0 | 0 | 0 | 0 | 0 | -9526.405 | 23654.3035 | 0 | 0 | 0 | 0 | 0 | 298977.8016 | 0
2016-08-03 18:00 | 964509.7114 | 26753.7658 | 0 | 0 | 0 | 0 | 0 | 656420 | 0 | 0 | 0 | 0 | 0 | 0 | 0 | 0 | 0 | 340465.2912 | 24473066.5742 | 0 | 0 | 3905323.288 | 0 | 0 | 0 | 0 | 0 | 0 | 0 | 0 | 0 | 0 | 12211.3721 | 23654.3035 | 0 | 0 | 0 | 0 | 0 | 298977.8016 | 0
2016-08-03 19:00 | 971579.3428 | 0 | 0 | 0 | 0 | 0 | 0 | 671477 | 0 | 0 | 0 | 0 | 0 | 0 | 0 | 0 | 0 | 320413.8028 | 24491990.017 | 0 | 0 | 4201311.3116 | 0 | 0 | 0 | 0 | 0 | 0 | 0 | 0 | 0 | 0 | -22529.7623 | 23654.3035 | 0 | 0 | 0 | 0 | 0 | 298977.8016 | 0
2016-08-03 20:00 | 974065.6316 | 154338.5752 | 0 | 0 | 0 | 0 | 0 | 681036 | 0 | 0 | 0 | 0 | 0 | 0 | 0 | 0 | 0 | 489451.638 | 24510913.4599 | 0 | 0 | 4432757.2254 | 0 | 0 | 0 | 0 | 0 | 0 | 0 | 0 | 0 | 0 | 189930.152 | 23654.3035 | 0 | 0 | 0 | 0 | 0 | 233783.7514 | 0
2016-08-03 21:00 | 966566.742 | 229375.515 | 0 | 0 | 0 | 0 | 0 | 683380 | 0 | 0 | 0 | 0 | 0 | 0 | 0 | 0 | 0 | 658489.4733 | 24529836.9027 | 0 | 0 | 4728745.249 | 0 | 0 | 0 | 0 | 0 | 0 | 0 | 0 | 0 | 0 | 189930.152 | 23654.3035 | 0 | 0 | 0 | 0 | 0 | 298977.8016 | 0
2016-08-03 22:00 | 879912.8394 | 310455.4177 | 0 | 0 | 0 | 0 | 0 | 677806 | 0 | 0 | 0 | 0 | 0 | 0 | 0 | 0 | 0 | 827527.3085 | 24548760.3455 | 0 | 0 | 5024733.2725 | 0 | 0 | 0 | 0 | 0 | 0 | 0 | 0 | 0 | 0 | 189930.152 | 23654.3035 | 0 | 0 | 0 | 0 | 0 | 298977.8016 | 0
2016-08-03 23:00 | 745333.9029 | 324466.6628 | 0 | 0 | 0 | 0 | 0 | 663640 | 0 | 0 | 0 | 0 | 0 | 0 | 0 | 0 | 0 | 901867.6384 | 24567683.7884 | 0 | 0 | 5320721.2961 | 0 | 0 | 0 | 0 | 0 | 0 | 0 | 0 | 0 | 0 | 83528.4605 | 23654.3035 | 0 | 0 | 0 | 0 | 0 | 298977.8016 | 0
2016-08-04 | 469224.8607 | 334483.3905 | 0 | 0 | 0 | 0 | 0 | 647265 | 0 | 0 | 0 | 0 | 0 | 0 | 0 | 0 | 0 | 1020049.8017 | 24586607.2312 | 0 | 0 | 5320721.2961 | 0 | 0 | 0 | 0 | 0 | 0 | 0 | 0 | 0 | 0 | 132788.9476 | 23654.3035 | 0 | 0 | 0 | 0 | 0 | 0 | 0
2016-08-04 01:00 | 116618.7274 | 378535.561 | 0 | 0 | 0 | 0 | 0 | 629193 | 0 | 0 | 0 | 0 | 0 | 0 | 0 | 0 | 0 | 879703.0183 | 24605530.674 | 0 | 0 | 5320721.2961 | 0 | 0 | 0 | 0 | 0 | 0 | 0 | 0 | 0 | 0 | -157693.0151 | 23654.3035 | 0 | 0 | 0 | 0 | 0 | 0 | 0
2016-08-04 02:00 | 4646.3622 | 432730.7898 | 0 | 0 | 0 | 0 | 0 | 597187 | 0 | 0 | 0 | 0 | 0 | 0 | 0 | 0 | 0 | 716419.9234 | 24624454.1169 | 0 | 0 | 5320721.2961 | 0 | 0 | 0 | 0 | 0 | 0 | 0 | 0 | 0 | 0 | -183464.1515 | 23654.3035 | 0 | 0 | 0 | 0 | 0 | 0 | 0
2016-08-04 03:00 | 432.0333 | 475802.3411 | 0 | 0 | 0 | 0 | 0 | 558357 | 0 | 0 | 0 | 0 | 0 | 0 | 0 | 0 | 0 | 622278.4565 | 24643377.5597 | 0 | 0 | 5320721.2961 | 0 | 0 | 0 | 0 | 0 | 0 | 0 | 0 | 0 | 0 | -105776.9292 | 23654.3035 | 0 | 0 | 0 | 0 | 0 | 0 | 0
2016-08-04 04:00 | 0 | 493141.1978 | 0 | 0 | 0 | 0 | 0 | 521327 | 0 | 0 | 0 | 0 | 0 | 0 | 0 | 0 | 0 | 576140.7623 | 24662301.0025 | 0 | 0 | 5320721.2961 | 0 | 0 | 0 | 0 | 0 | 0 | 0 | 0 | 0 | 0 | -51840.1058 | 23654.3035 | 0 | 0 | 0 | 0 | 0 | 0 | 0
2016-08-04 05:00 | 0 | 496474.6695 | 0 | 0 | 0 | 0 | 0 | 490549 | 0 | 0 | 0 | 0 | 0 | 0 | 0 | 0 | 0 | 560362.278 | 24681224.4453 | 0 | 0 | 5320721.2961 | 0 | 0 | 0 | 0 | 0 | 0 | 0 | 0 | 0 | 0 | -17728.6341 | 23654.3035 | 0 | 0 | 0 | 0 | 0 | 0 | 0
2016-08-04 06:00 | 0 | 487984.9925 | 0 | 0 | 0 | 0 | 0 | 462055 | 0 | 0 | 0 | 0 | 0 | 0 | 0 | 0 | 0 | 562387.6412 | 24700147.8882 | 0 | 0 | 5320721.2961 | 0 | 0 | 0 | 0 | 0 | 0 | 0 | 0 | 0 | 0 | 2275.689 | 23654.3035 | 0 | 0 | 0 | 0 | 0 | 0 | 0
2016-08-04 07:00 | 0 | 469380.5372 | 0 | 0 | 0 | 0 | 0 | 443032 | 0 | 0 | 0 | 0 | 0 | 0 | 0 | 0 | 0 | 564785.5091 | 24719071.331 | 0 | 0 | 5320721.2961 | 0 | 0 | 0 | 0 | 0 | 0 | 0 | 0 | 0 | 0 | 2694.2336 | 23654.3035 | 0 | 0 | 0 | 0 | 0 | 0 | 0
2016-08-04 08:00 | 0 | 454091.3786 | 0 | 0 | 0 | 0 | 0 | 433845 | 0 | 0 | 0 | 0 | 0 | 0 | 0 | 0 | 0 | 561752.456 | 24737994.7738 | 0 | 0 | 5320721.2961 | 0 | 0 | 0 | 0 | 0 | 0 | 0 | 0 | 0 | 0 | -3407.9249 | 23654.3035 | 0 | 0 | 0 | 0 | 0 | 0 | 0
2016-08-04 09:00 | 0 | 447967.8436 | 0 | 0 | 0 | 0 | 0 | 436996 | 0 | 0 | 0 | 0 | 0 | 0 | 0 | 0 | 0 | 550465.0666 | 24756918.2167 | 0 | 0 | 5320721.2961 | 0 | 0 | 0 | 0 | 0 | 0 | 0 | 0 | 0 | 0 | -12682.4599 | 23654.3035 | 0 | 0 | 0 | 0 | 0 | 0 | 0
2016-08-04 10:00 | 0 | 286676.1516 | 0 | 0 | 0 | 0 | 0 | 452952 | 0 | 0 | 0 | 0 | 0 | 0 | 0 | 0 | 0 | 381427.2314 | 24775841.6595 | 0 | 0 | 5320721.2961 | 0 | 0 | 0 | 0 | 0 | 0 | 0 | 0 | 0 | 0 | -189930.152 | 23654.3035 | 0 | 0 | 0 | 0 | 0 | 0 | 0
2016-08-04 11:00 | 0 | 391632.7596 | 0 | 0 | 0 | 0 | 0 | 471032 | 0 | 0 | 0 | 0 | 0 | 0 | 0 | 0 | 0 | 289709.5773 | 24794765.1023 | 0 | 0 | 5320721.2961 | 0 | 0 | 0 | 0 | 0 | 0 | 0 | 0 | 0 | 0 | -103053.5439 | 23654.3035 | 0 | 0 | 0 | 0 | 0 | 0 | 0
2016-08-04 12:00 | 26527.4857 | 354297.5908 | 0 | 0 | 0 | 0 | 0 | 492757 | 0 | 0 | 0 | 0 | 0 | 0 | 0 | 0 | 0 | 169037.8352 | 24813688.5452 | 0 | 0 | 5320721.2961 | 0 | 0 | 0 | 0 | 0 | 0 | 0 | 0 | 0 | 0 | -135586.227 | 23654.3035 | 0 | 0 | 0 | 0 | 0 | 0 | 0
2016-08-04 13:00 | 265019.8168 | 347833.8474 | 0 | 0 | 0 | 0 | 0 | 520777 | 0 | 0 | 0 | 0 | 0 | 0 | 0 | 0 | 0 | 0 | 24832611.988 | 0 | 0 | 5576490.2835 | 0 | 0 | 0 | 0 | 0 | 0 | 0 | 0 | 0 | 0 | -189930.152 | 23654.3035 | 0 | 0 | 0 | 0 | 0 | 258352.5126 | 0
2016-08-04 14:00 | 582718.7431 | 355897.4014 | 0 | 0 | 0 | 0 | 0 | 554967 | 0 | 0 | 0 | 0 | 0 | 0 | 0 | 0 | 0 | 112364.7795 | 24851535.4308 | 0 | 0 | 5807895.1404 | 0 | 0 | 0 | 0 | 0 | 0 | 0 | 0 | 0 | 0 | 126252.5612 | 23654.3035 | 0 | 0 | 0 | 0 | 0 | 233742.2797 | 0
2016-08-04 15:00 | 774248.3686 | 326500.8885 | 0 | 0 | 0 | 0 | 0 | 588187 | 0 | 0 | 0 | 0 | 0 | 0 | 0 | 0 | 0 | 281402.6147 | 24870458.8736 | 0 | 0 | 6103883.164 | 0 | 0 | 0 | 0 | 0 | 0 | 0 | 0 | 0 | 0 | 189930.152 | 23654.3035 | 0 | 0 | 0 | 0 | 0 | 298977.8016 | 0
2016-08-04 16:00 | 859536.5219 | 269520.7351 | 0 | 0 | 0 | 0 | 0 | 616495 | 0 | 0 | 0 | 0 | 0 | 0 | 0 | 0 | 0 | 450440.45 | 24889382.3165 | 0 | 0 | 6399871.1875 | 0 | 0 | 0 | 0 | 0 | 0 | 0 | 0 | 0 | 0 | 189930.152 | 23654.3035 | 0 | 0 | 0 | 0 | 0 | 298977.8016 | 0
2016-08-04 17:00 | 901792.7129 | 251057.5442 | 0 | 0 | 0 | 0 | 0 | 640288 | 0 | 0 | 0 | 0 | 0 | 0 | 0 | 0 | 0 | 619478.2852 | 24908305.7593 | 0 | 0 | 6695859.2111 | 0 | 0 | 0 | 0 | 0 | 0 | 0 | 0 | 0 | 0 | 189930.152 | 23654.3035 | 0 | 0 | 0 | 0 | 0 | 298977.8016 | 0
2016-08-04 18:00 | 895512.3278 | 275507.9292 | 0 | 0 | 0 | 0 | 0 | 658458 | 0 | 0 | 0 | 0 | 0 | 0 | 0 | 0 | 0 | 788516.1204 | 24927229.2021 | 0 | 0 | 6991847.2347 | 0 | 0 | 0 | 0 | 0 | 0 | 0 | 0 | 0 | 0 | 189930.152 | 23654.3035 | 0 | 0 | 0 | 0 | 0 | 298977.8016 | 0
2016-08-04 19:00 | 897763.6263 | 273746.5844 | 0 | 0 | 0 | 0 | 0 | 670155 | 0 | 0 | 0 | 0 | 0 | 0 | 0 | 0 | 0 | 957553.9557 | 24946152.645 | 0 | 0 | 7276740.2823 | 0 | 0 | 0 | 0 | 0 | 0 | 0 | 0 | 0 | 0 | 189930.152 | 23654.3035 | 0 | 0 | 0 | 0 | 0 | 287770.7552 | 0
2016-08-04 20:00 | 913723.6017 | 0 | 0 | 0 | 0 | 0 | 0 | 676999 | 0 | 0 | 0 | 0 | 0 | 0 | 0 | 0 | 0 | 881096.2777 | 24965076.0878 | 0 | 0 | 7572728.3058 | 0 | 0 | 0 | 0 | 0 | 0 | 0 | 0 | 0 | 0 | -85907.5034 | 23654.3035 | 0 | 0 | 0 | 0 | 0 | 298977.8016 | 0
2016-08-04 21:00 | 866383.3645 | 237449.2711 | 0 | 0 | 0 | 0 | 0 | 678514 | 0 | 0 | 0 | 0 | 0 | 0 | 0 | 0 | 0 | 972487.2898 | 24983999.5306 | 0 | 0 | 7868716.3294 | 0 | 0 | 0 | 0 | 0 | 0 | 0 | 0 | 0 | 0 | 102686.5304 | 23654.3035 | 0 | 0 | 0 | 0 | 0 | 298977.8016 | 0
2016-08-04 22:00 | 819168.9184 | 0 | 0 | 0 | 0 | 0 | 0 | 672659 | 0 | 0 | 0 | 0 | 0 | 0 | 0 | 0 | 0 | 1081828.787 | 25002922.9735 | 0 | 0 | 7868716.3294 | 0 | 0 | 0 | 0 | 0 | 0 | 0 | 0 | 0 | 0 | 122855.6148 | 23654.3035 | 0 | 0 | 0 | 0 | 0 | 0 | 0
2016-08-04 23:00 | 711874.4297 | 209994.4789 | 0 | 0 | 0 | 0 | 0 | 657579 | 0 | 0 | 0 | 0 | 0 | 0 | 0 | 0 | 0 | 1081828.787 | 25021846.4163 | 0 | 0 | 8106945.5784 | 0 | 0 | 0 | 0 | 0 | 0 | 0 | 0 | 0 | 0 | 0 | 23654.3035 | 0 | 0 | 0 | 0 | 0 | 240635.6051 | 0
2016-08-05 | 483025.3836 | 193556.5329 | 0 | 0 | 0 | 0 | 0 | 641092 | 0 | 0 | 0 | 0 | 0 | 0 | 0 | 0 | 0 | 1081828.787 | 25040769.8591 | 0 | 0 | 8118662.8353 | 0 | 0 | 0 | 0 | 0 | 0 | 0 | 0 | 0 | 0 | 0 | 23654.3035 | 0 | 0 | 0 | 0 | 0 | 11835.613 | 0
2016-08-05 01:00 | 110156.4329 | 194880.2679 | 0 | 0 | 0 | 0 | 0 | 623479 | 0 | 0 | 0 | 0 | 0 | 0 | 0 | 0 | 0 | 991573.0681 | 25040769.8591 | 0 | 0 | 7716752.8739 | 0 | 0 | 0 | 0 | 0 | 0 | 0 | 0 | 0 | 0 | -101410.92 | 0 | 0 | 0 | 0 | 0 | 0 | 0 | 401909.9614
2016-08-05 02:00 | 4621.1499 | 211005.1185 | 0 | 0 | 0 | 0 | 0 | 592327 | 0 | 0 | 0 | 0 | 0 | 0 | 0 | 0 | 0 | 822535.2329 | 25040769.8591 | 0 | 0 | 7370881.4301 | 0 | 0 | 0 | 0 | 0 | 0 | 0 | 0 | 0 | 0 | -189930.152 | 0 | 0 | 0 | 0 | 0 | 0 | 0 | 345871.4438
2016-08-05 03:00 | 418.4561 | 227897.583 | 0 | 0 | 0 | 0 | 0 | 554932 | 0 | 0 | 0 | 0 | 0 | 0 | 0 | 0 | 0 | 653497.3977 | 25040769.8591 | 0 | 0 | 7117759.5617 | 0 | 0 | 0 | 0 | 0 | 0 | 0 | 0 | 0 | 0 | -189930.152 | 0 | 0 | 0 | 0 | 0 | 0 | 0 | 253121.8683
2016-08-05 04:00 | 13.4879 | 234519.4943 | 0 | 0 | 0 | 0 | 0 | 518997 | 0 | 0 | 0 | 0 | 0 | 0 | 0 | 0 | 0 | 593482.3493 | 25040769.8591 | 0 | 0 | 6715849.6003 | 0 | 0 | 0 | 0 | 0 | 0 | 0 | 0 | 0 | 0 | -67432.6387 | 0 | 0 | 0 | 0 | 0 | 0 | 0 | 401909.9614
2016-08-05 05:00 | 0 | 228813.8913 | 0 | 0 | 0 | 0 | 0 | 487155 | 0 | 0 | 0 | 0 | 0 | 0 | 0 | 0 | 0 | 509566.6187 | 25040769.8591 | 0 | 0 | 6412046.3207 | 0 | 0 | 0 | 0 | 0 | 0 | 0 | 0 | 0 | 0 | -94287.3377 | 0 | 0 | 0 | 0 | 0 | 0 | 0 | 303803.2796
2016-08-05 06:00 | 0 | 214847.5269 | 0 | 0 | 0 | 0 | 0 | 461710 | 0 | 0 | 0 | 0 | 0 | 0 | 0 | 0 | 0 | 483016.9451 | 25040769.8591 | 0 | 0 | 6010136.3593 | 0 | 0 | 0 | 0 | 0 | 0 | 0 | 0 | 0 | 0 | -29831.0939 | 0 | 0 | 0 | 0 | 0 | 0 | 0 | 401909.9614
2016-08-05 07:00 | 0 | 197931.9258 | 0 | 0 | 0 | 0 | 0 | 444178 | 0 | 0 | 0 | 0 | 0 | 0 | 0 | 0 | 0 | 457015.8665 | 25040769.8591 | 0 | 0 | 5608226.3979 | 0 | 0 | 0 | 0 | 0 | 0 | 0 | 0 | 0 | 0 | -29214.6951 | 0 | 0 | 0 | 0 | 0 | 0 | 0 | 401909.9614
2016-08-05 08:00 | 0 | 180688.6122 | 0 | 0 | 0 | 0 | 0 | 434777 | 0 | 0 | 0 | 0 | 0 | 0 | 0 | 0 | 0 | 424035.1288 | 25040769.8591 | 0 | 0 | 5206316.4365 | 0 | 0 | 0 | 0 | 0 | 0 | 0 | 0 | 0 | 0 | -37057.0087 | 0 | 0 | 0 | 0 | 0 | 0 | 0 | 401909.9614
2016-08-05 09:00 | 0 | 161313.7609 | 0 | 0 | 0 | 0 | 0 | 437450 | 0 | 0 | 0 | 0 | 0 | 0 | 0 | 0 | 0 | 371431.8034 | 25040769.8591 | 0 | 0 | 4804406.4751 | 0 | 0 | 0 | 0 | 0 | 0 | 0 | 0 | 0 | 0 | -59104.86 | 0 | 0 | 0 | 0 | 0 | 0 | 0 | 401909.9614
2016-08-05 10:00 | 0 | 139652.0735 | 0 | 0 | 0 | 0 | 0 | 450978 | 0 | 0 | 0 | 0 | 0 | 0 | 0 | 0 | 0 | 287509.6563 | 25040769.8591 | 0 | 0 | 4402496.5137 | 0 | 0 | 0 | 0 | 0 | 0 | 0 | 0 | 0 | 0 | -94294.5474 | 0 | 0 | 0 | 0 | 0 | 0 | 0 | 401909.9614
2016-08-05 11:00 | 0 | 118803.0952 | 0 | 0 | 0 | 0 | 0 | 467665 | 0 | 0 | 0 | 0 | 0 | 0 | 0 | 0 | 0 | 170180.4884 | 25040769.8591 | 0 | 0 | 4000586.5522 | 0 | 0 | 0 | 0 | 0 | 0 | 0 | 0 | 0 | 0 | -131830.5257 | 0 | 0 | 0 | 0 | 0 | 0 | 0 | 401909.9614
2016-08-05 12:00 | 19192.9227 | 92624.4431 | 0 | 0 | 0 | 0 | 0 | 489571 | 0 | 0 | 0 | 0 | 0 | 0 | 0 | 0 | 0 | 1142.6532 | 25040769.8591 | 0 | 0 | 3652765.2889 | 0 | 0 | 0 | 0 | 0 | 0 | 0 | 0 | 0 | 0 | -189930.152 | 0 | 0 | 0 | 0 | 0 | 0 | 0 | 347821.2633
2016-08-05 13:00 | 227757.2316 | 71621.5093 | 0 | 0 | 0 | 0 | 0 | 517694 | 0 | 0 | 0 | 0 | 0 | 0 | 0 | 0 | 0 | 0 | 25040769.8591 | 0 | 0 | 3250855.3275 | 0 | 0 | 0 | 0 | 0 | 0 | 0 | 0 | 0 | 0 | -1283.88 | 0 | 0 | 0 | 0 | 0 | 0 | 0 | 401909.9614
2016-08-05 14:00 | 540868.4033 | 68620.7372 | 0 | 0 | 0 | 0 | 0 | 548878 | 0 | 0 | 0 | 0 | 0 | 0 | 0 | 0 | 0 | 0 | 25059693.302 | 0 | 0 | 3287442.596 | 0 | 0 | 0 | 0 | 0 | 0 | 0 | 0 | 0 | 0 | 0 | 23654.3035 | 0 | 0 | 0 | 0 | 0 | 36956.8369 | 0
2016-08-05 15:00 | 747188.6912 | 71663.1749 | 0 | 0 | 0 | 0 | 0 | 579384 | 0 | 0 | 0 | 0 | 0 | 0 | 0 | 0 | 0 | 169037.8352 | 25078616.7448 | 0 | 0 | 3313067.1726 | 0 | 0 | 0 | 0 | 0 | 0 | 0 | 0 | 0 | 0 | 189930.152 | 23654.3035 | 0 | 0 | 0 | 0 | 0 | 25883.4107 | 0
2016-08-05 16:00 | 837865.0018 | 74892.2335 | 0 | 0 | 0 | 0 | 0 | 605984 | 0 | 0 | 0 | 0 | 0 | 0 | 0 | 0 | 0 | 338075.6705 | 25097540.1876 | 0 | 0 | 3405324.0646 | 0 | 0 | 0 | 0 | 0 | 0 | 0 | 0 | 0 | 0 | 189930.152 | 23654.3035 | 0 | 0 | 0 | 0 | 0 | 93188.7798 | 0
2016-08-05 17:00 | 892873.1971 | 80715.4278 | 0 | 0 | 0 | 0 | 0 | 629230 | 0 | 0 | 0 | 0 | 0 | 0 | 0 | 0 | 0 | 507113.5057 | 25116463.6304 | 0 | 0 | 3534790.4923 | 0 | 0 | 0 | 0 | 0 | 0 | 0 | 0 | 0 | 0 | 189930.152 | 23654.3035 | 0 | 0 | 0 | 0 | 0 | 130774.1694 | 0
2016-08-05 18:00 | 898890.9131 | 89099.7749 | 0 | 0 | 0 | 0 | 0 | 646679 | 0 | 0 | 0 | 0 | 0 | 0 | 0 | 0 | 0 | 523738.3344 | 25135387.0733 | 0 | 0 | 3830778.5159 | 0 | 0 | 0 | 0 | 0 | 0 | 0 | 0 | 0 | 0 | 18679.5828 | 23654.3035 | 0 | 0 | 0 | 0 | 0 | 298977.8016 | 0
2016-08-05 19:00 | 902721.4233 | 94521.0978 | 0 | 0 | 0 | 0 | 0 | 657913 | 0 | 0 | 0 | 0 | 0 | 0 | 0 | 0 | 0 | 692776.1697 | 25154310.5161 | 0 | 0 | 3955266.1308 | 0 | 0 | 0 | 0 | 0 | 0 | 0 | 0 | 0 | 0 | 189930.152 | 23654.3035 | 0 | 0 | 0 | 0 | 0 | 125745.0656 | 0
2016-08-05 20:00 | 900880.2261 | 99737.3671 | 0 | 0 | 0 | 0 | 0 | 662883 | 0 | 0 | 0 | 0 | 0 | 0 | 0 | 0 | 0 | 820046.4781 | 25173233.9589 | 0 | 0 | 4124635.2745 | 0 | 0 | 0 | 0 | 0 | 0 | 0 | 0 | 0 | 0 | 143000.3466 | 23654.3035 | 0 | 0 | 0 | 0 | 0 | 171079.9431 | 0
2016-08-05 21:00 | 880886.6482 | 114527.7248 | 0 | 0 | 0 | 0 | 0 | 661113 | 0 | 0 | 0 | 0 | 0 | 0 | 0 | 0 | 0 | 989084.3134 | 25192157.4018 | 0 | 0 | 4244145.0228 | 0 | 0 | 0 | 0 | 0 | 0 | 0 | 0 | 0 | 0 | 189930.152 | 23654.3035 | 0 | 0 | 0 | 0 | 0 | 120716.9175 | 0
2016-08-05 22:00 | 781835.285 | 131054.6225 | 0 | 0 | 0 | 0 | 0 | 651147 | 0 | 0 | 0 | 0 | 0 | 0 | 0 | 0 | 0 | 934892.9276 | 25211080.8446 | 0 | 0 | 4540133.0464 | 0 | 0 | 0 | 0 | 0 | 0 | 0 | 0 | 0 | 0 | -60889.1975 | 23654.3035 | 0 | 0 | 0 | 0 | 0 | 298977.8016 | 0
2016-08-05 23:00 | 689427.1998 | 133399.5749 | 0 | 0 | 0 | 0 | 0 | 634076 | 0 | 0 | 0 | 0 | 0 | 0 | 0 | 0 | 0 | 1081828.787 | 25230004.2874 | 0 | 0 | 4540133.0464 | 0 | 0 | 0 | 0 | 0 | 0 | 0 | 0 | 0 | 0 | 165096.4712 | 23654.3035 | 0 | 0 | 0 | 0 | 0 | 0 | 0
2016-08-06 | 475748.8685 | 146873.358 | 0 | 0 | 0 | 0 | 0 | 616767 | 0 | 0 | 0 | 0 | 0 | 0 | 0 | 0 | 0 | 1081828.787 | 25234688.4686 | 0 | 0 | 4540133.0464 | 0 | 0 | 0 | 0 | 0 | 0 | 0 | 0 | 0 | 0 | 0 | 5855.2265 | 0 | 0 | 0 | 0 | 0 | 0 | 0
2016-08-06 01:00 | 106667.0317 | 182208.2687 | 0 | 0 | 0 | 0 | 0 | 600353 | 0 | 0 | 0 | 0 | 0 | 0 | 0 | 0 | 0 | 997771.5618 | 25234688.4686 | 0 | 0 | 4138223.0849 | 0 | 0 | 0 | 0 | 0 | 0 | 0 | 0 | 0 | 0 | -94446.3204 | 0 | 0 | 0 | 0 | 0 | 0 | 0 | 401909.9614
2016-08-06 02:00 | 4409.5344 | 227773.9161 | 0 | 0 | 0 | 0 | 0 | 573118 | 0 | 0 | 0 | 0 | 0 | 0 | 0 | 0 | 0 | 887497.7402 | 25234688.4686 | 0 | 0 | 3736313.1235 | 0 | 0 | 0 | 0 | 0 | 0 | 0 | 0 | 0 | 0 | -123903.1703 | 0 | 0 | 0 | 0 | 0 | 0 | 0 | 401909.9614
2016-08-06 03:00 | 424.8776 | 254351.9631 | 0 | 0 | 0 | 0 | 0 | 539577 | 0 | 0 | 0 | 0 | 0 | 0 | 0 | 0 | 0 | 827183.5258 | 25234688.4686 | 0 | 0 | 3334403.1621 | 0 | 0 | 0 | 0 | 0 | 0 | 0 | 0 | 0 | 0 | -67768.7802 | 0 | 0 | 0 | 0 | 0 | 0 | 0 | 401909.9614
2016-08-06 04:00 | 13.6432 | 262406.4279 | 0 | 0 | 0 | 0 | 0 | 506865 | 0 | 0 | 0 | 0 | 0 | 0 | 0 | 0 | 0 | 658145.6906 | 25234688.4686 | 0 | 0 | 3233449.8715 | 0 | 0 | 0 | 0 | 0 | 0 | 0 | 0 | 0 | 0 | -189930.152 | 0 | 0 | 0 | 0 | 0 | 0 | 0 | 100953.2906
2016-08-06 05:00 | 0 | 256449.2252 | 0 | 0 | 0 | 0 | 0 | 477499 | 0 | 0 | 0 | 0 | 0 | 0 | 0 | 0 | 0 | 654569.3184 | 25234688.4686 | 0 | 0 | 2831539.9101 | 0 | 0 | 0 | 0 | 0 | 0 | 0 | 0 | 0 | 0 | -4018.3957 | 0 | 0 | 0 | 0 | 0 | 0 | 0 | 401909.9614
2016-08-06 06:00 | 0 | 245212.1911 | 0 | 0 | 0 | 0 | 0 | 453173 | 0 | 0 | 0 | 0 | 0 | 0 | 0 | 0 | 0 | 662642.1259 | 25234688.4686 | 0 | 0 | 2429629.9487 | 0 | 0 | 0 | 0 | 0 | 0 | 0 | 0 | 0 | 0 | 9070.5702 | 0 | 0 | 0 | 0 | 0 | 0 | 0 | 401909.9614
2016-08-06 07:00 | 0 | 229161.4798 | 0 | 0 | 0 | 0 | 0 | 435218 | 0 | 0 | 0 | 0 | 0 | 0 | 0 | 0 | 0 | 493604.2907 | 25234688.4686 | 0 | 0 | 2399766.3038 | 0 | 0 | 0 | 0 | 0 | 0 | 0 | 0 | 0 | 0 | -189930.152 | 0 | 0 | 0 | 0 | 0 | 0 | 0 | 29863.6449
2016-08-06 08:00 | 0 | 212347.2215 | 0 | 0 | 0 | 0 | 0 | 423260 | 0 | 0 | 0 | 0 | 0 | 0 | 0 | 0 | 0 | 499049.8453 | 25234688.4686 | 0 | 0 | 1997856.3424 | 0 | 0 | 0 | 0 | 0 | 0 | 0 | 0 | 0 | 0 | 6118.6007 | 0 | 0 | 0 | 0 | 0 | 0 | 0 | 401909.9614
2016-08-06 09:00 | 0 | 186408.6766 | 0 | 0 | 0 | 0 | 0 | 418988 | 0 | 0 | 0 | 0 | 0 | 0 | 0 | 0 | 0 | 485212.1749 | 25234688.4686 | 0 | 0 | 1595946.381 | 0 | 0 | 0 | 0 | 0 | 0 | 0 | 0 | 0 | 0 | -15547.9442 | 0 | 0 | 0 | 0 | 0 | 0 | 0 | 401909.9614
2016-08-06 10:00 | 0 | 172288.992 | 0 | 0 | 0 | 0 | 0 | 419093 | 0 | 0 | 0 | 0 | 0 | 0 | 0 | 0 | 0 | 316174.3397 | 25234688.4686 | 0 | 0 | 1490624.4253 | 0 | 0 | 0 | 0 | 0 | 0 | 0 | 0 | 0 | 0 | -189930.152 | 0 | 0 | 0 | 0 | 0 | 0 | 0 | 105321.9556
2016-08-06 11:00 | 0 | 160281.1801 | 0 | 0 | 0 | 0 | 0 | 424830 | 0 | 0 | 0 | 0 | 0 | 0 | 0 | 0 | 0 | 147136.5044 | 25234688.4686 | 0 | 0 | 1352441.7069 | 0 | 0 | 0 | 0 | 0 | 0 | 0 | 0 | 0 | 0 | -189930.152 | 0 | 0 | 0 | 0 | 0 | 0 | 0 | 138182.7184
2016-08-06 12:00 | 19054.0601 | 140279.5308 | 0 | 0 | 0 | 0 | 0 | 443533 | 0 | 0 | 0 | 0 | 0 | 0 | 0 | 0 | 0 | 0 | 25234688.4686 | 0 | 0 | 1132298.1995 | 0 | 0 | 0 | 0 | 0 | 0 | 0 | 0 | 0 | 0 | -165321.9151 | 0 | 0 | 0 | 0 | 0 | 0 | 0 | 220143.5074
2016-08-06 13:00 | 272043.807 | 116580.5598 | 0 | 0 | 0 | 0 | 0 | 472726 | 0 | 0 | 0 | 0 | 0 | 0 | 0 | 0 | 0 | 0 | 25234688.4686 | 0 | 0 | 976554.4344 | 0 | 0 | 0 | 0 | 0 | 0 | 0 | 0 | 0 | 0 | 0 | 0 | 0 | 0 | 0 | 0 | 0 | 0 | 155743.7651
2016-08-06 14:00 | 630404.6595 | 115467.422 | 0 | 0 | 0 | 0 | 0 | 507408 | 0 | 0 | 0 | 0 | 0 | 0 | 0 | 0 | 0 | 0 | 25253611.9115 | 0 | 0 | 1189216.1145 | 0 | 0 | 0 | 0 | 0 | 0 | 0 | 0 | 0 | 0 | 0 | 23654.3035 | 0 | 0 | 0 | 0 | 0 | 214809.7779 | 0
2016-08-06 15:00 | 845423.5306 | 18443.5745 | 0 | 0 | 0 | 0 | 0 | 541235 | 0 | 0 | 0 | 0 | 0 | 0 | 0 | 0 | 0 | 0 | 25272535.3543 | 0 | 0 | 1485204.1381 | 0 | 0 | 0 | 0 | 0 | 0 | 0 | 0 | 0 | 0 | 0 | 23654.3035 | 0 | 0 | 0 | 0 | 0 | 298977.8016 | 0
2016-08-06 16:00 | 920933.9287 | 128633.555 | 0 | 0 | 0 | 0 | 0 | 569814 | 0 | 0 | 0 | 0 | 0 | 0 | 0 | 0 | 0 | 139838.0269 | 25291458.7971 | 0 | 0 | 1781192.1616 | 0 | 0 | 0 | 0 | 0 | 0 | 0 | 0 | 0 | 0 | 157121.3785 | 23654.3035 | 0 | 0 | 0 | 0 | 0 | 298977.8016 | 0
2016-08-06 17:00 | 962601.1338 | 131879.3065 | 0 | 0 | 0 | 0 | 0 | 592151 | 0 | 0 | 0 | 0 | 0 | 0 | 0 | 0 | 0 | 299768.6552 | 25310382.24 | 0 | 0 | 2077180.1852 | 0 | 0 | 0 | 0 | 0 | 0 | 0 | 0 | 0 | 0 | 179697.3352 | 23654.3035 | 0 | 0 | 0 | 0 | 0 | 298977.8016 | 0
2016-08-06 18:00 | 985409.4954 | 134707.6654 | 0 | 0 | 0 | 0 | 0 | 608053 | 0 | 0 | 0 | 0 | 0 | 0 | 0 | 0 | 0 | 468363.1847 | 25329305.6828 | 0 | 0 | 2373168.2088 | 0 | 0 | 0 | 0 | 0 | 0 | 0 | 0 | 0 | 0 | 189432.0556 | 23654.3035 | 0 | 0 | 0 | 0 | 0 | 298977.8016 | 0
2016-08-06 19:00 | 995100.9752 | 136743.2818 | 0 | 0 | 0 | 0 | 0 | 619282 | 0 | 0 | 0 | 0 | 0 | 0 | 0 | 0 | 0 | 637401.0199 | 25348229.1256 | 0 | 0 | 2669156.2323 | 0 | 0 | 0 | 0 | 0 | 0 | 0 | 0 | 0 | 0 | 189930.152 | 23654.3035 | 0 | 0 | 0 | 0 | 0 | 298977.8016 | 0
2016-08-06 20:00 | 1022609.8196 | 116695.4375 | 0 | 0 | 0 | 0 | 0 | 626743 | 0 | 0 | 0 | 0 | 0 | 0 | 0 | 0 | 0 | 806438.8552 | 25367152.5685 | 0 | 0 | 2965144.2559 | 0 | 0 | 0 | 0 | 0 | 0 | 0 | 0 | 0 | 0 | 189930.152 | 23654.3035 | 0 | 0 | 0 | 0 | 0 | 298977.8016 | 0
2016-08-06 21:00 | 1009869.6649 | 4408.19 | 0 | 0 | 0 | 0 | 0 | 629027 | 0 | 0 | 0 | 0 | 0 | 0 | 0 | 0 | 0 | 862169.5425 | 25386076.0113 | 0 | 0 | 3261132.2794 | 0 | 0 | 0 | 0 | 0 | 0 | 0 | 0 | 0 | 0 | 62618.7498 | 23654.3035 | 0 | 0 | 0 | 0 | 0 | 298977.8016 | 0
2016-08-06 22:00 | 952162.7719 | 167947.7928 | 0 | 0 | 0 | 0 | 0 | 623131 | 0 | 0 | 0 | 0 | 0 | 0 | 0 | 0 | 0 | 1017338.7814 | 25404999.4541 | 0 | 0 | 3557120.303 | 0 | 0 | 0 | 0 | 0 | 0 | 0 | 0 | 0 | 0 | 174347.4595 | 23654.3035 | 0 | 0 | 0 | 0 | 0 | 298977.8016 | 0
2016-08-06 23:00 | 821017.7485 | 183837.0369 | 0 | 0 | 0 | 0 | 0 | 609762 | 0 | 0 | 0 | 0 | 0 | 0 | 0 | 0 | 0 | 1081828.787 | 25423922.8969 | 0 | 0 | 3853108.3265 | 0 | 0 | 0 | 0 | 0 | 0 | 0 | 0 | 0 | 0 | 72460.6803 | 23654.3035 | 0 | 0 | 0 | 0 | 0 | 298977.8016 | 0
2016-08-07 | 552298.4972 | 199202.2766 | 0 | 0 | 0 | 0 | 0 | 594637 | 0 | 0 | 0 | 0 | 0 | 0 | 0 | 0 | 0 | 1081828.787 | 25442846.3398 | 0 | 0 | 3984985.7021 | 0 | 0 | 0 | 0 | 0 | 0 | 0 | 0 | 0 | 0 | 0 | 23654.3035 | 0 | 0 | 0 | 0 | 0 | 133209.4702 | 0
2016-08-07 01:00 | 97945.1609 | 219007.4452 | 0 | 0 | 0 | 0 | 0 | 579373 | 0 | 0 | 0 | 0 | 0 | 0 | 0 | 0 | 0 | 1041432.5639 | 25442846.3398 | 0 | 0 | 3583075.7406 | 0 | 0 | 0 | 0 | 0 | 0 | 0 | 0 | 0 | 0 | -45389.0147 | 0 | 0 | 0 | 0 | 0 | 0 | 0 | 401909.9614
2016-08-07 02:00 | 4341.4278 | 247168.7627 | 0 | 0 | 0 | 0 | 0 | 551628 | 0 | 0 | 0 | 0 | 0 | 0 | 0 | 0 | 0 | 872394.7287 | 25442846.3398 | 0 | 0 | 3379024.523 | 0 | 0 | 0 | 0 | 0 | 0 | 0 | 0 | 0 | 0 | -189930.152 | 0 | 0 | 0 | 0 | 0 | 0 | 0 | 204051.2177
2016-08-07 03:00 | 400.0072 | 262823.8266 | 0 | 0 | 0 | 0 | 0 | 518395 | 0 | 0 | 0 | 0 | 0 | 0 | 0 | 0 | 0 | 703356.8934 | 25442846.3398 | 0 | 0 | 3258207.8299 | 0 | 0 | 0 | 0 | 0 | 0 | 0 | 0 | 0 | 0 | -189930.152 | 0 | 0 | 0 | 0 | 0 | 0 | 0 | 120816.6931
2016-08-07 04:00 | 13.2838 | 265559.986 | 0 | 0 | 0 | 0 | 0 | 487018 | 0 | 0 | 0 | 0 | 0 | 0 | 0 | 0 | 0 | 534319.0582 | 25442846.3398 | 0 | 0 | 3199847.4997 | 0 | 0 | 0 | 0 | 0 | 0 | 0 | 0 | 0 | 0 | -189930.152 | 0 | 0 | 0 | 0 | 0 | 0 | 0 | 58360.3302
2016-08-07 05:00 | 0 | 259412.1843 | 0 | 0 | 0 | 0 | 0 | 460336 | 0 | 0 | 0 | 0 | 0 | 0 | 0 | 0 | 0 | 365281.2229 | 25442846.3398 | 0 | 0 | 3179488.8632 | 0 | 0 | 0 | 0 | 0 | 0 | 0 | 0 | 0 | 0 | -189930.152 | 0 | 0 | 0 | 0 | 0 | 0 | 0 | 20358.6365
2016-08-07 06:00 | 0 | 246416.018 | 0 | 0 | 0 | 0 | 0 | 436438 | 0 | 0 | 0 | 0 | 0 | 0 | 0 | 0 | 0 | 389319.5864 | 25442846.3398 | 0 | 0 | 2777578.9018 | 0 | 0 | 0 | 0 | 0 | 0 | 0 | 0 | 0 | 0 | 27009.3971 | 0 | 0 | 0 | 0 | 0 | 0 | 0 | 401909.9614
2016-08-07 07:00 | 0 | 228037.4507 | 0 | 0 | 0 | 0 | 0 | 418176 | 0 | 0 | 0 | 0 | 0 | 0 | 0 | 0 | 0 | 413254.205 | 25442846.3398 | 0 | 0 | 2375668.9404 | 0 | 0 | 0 | 0 | 0 | 0 | 0 | 0 | 0 | 0 | 26892.8299 | 0 | 0 | 0 | 0 | 0 | 0 | 0 | 401909.9614
2016-08-07 08:00 | 0 | 212471.9286 | 0 | 0 | 0 | 0 | 0 | 405109 | 0 | 0 | 0 | 0 | 0 | 0 | 0 | 0 | 0 | 244216.3698 | 25442846.3398 | 0 | 0 | 2370656.1266 | 0 | 0 | 0 | 0 | 0 | 0 | 0 | 0 | 0 | 0 | -189930.152 | 0 | 0 | 0 | 0 | 0 | 0 | 0 | 5012.8138
2016-08-07 09:00 | 0 | 169657.3018 | 0 | 0 | 0 | 0 | 0 | 398654 | 0 | 0 | 0 | 0 | 0 | 0 | 0 | 0 | 0 | 233567.2358 | 25442846.3398 | 0 | 0 | 1968746.1652 | 0 | 0 | 0 | 0 | 0 | 0 | 0 | 0 | 0 | 0 | -11965.3191 | 0 | 0 | 0 | 0 | 0 | 0 | 0 | 401909.9614
2016-08-07 10:00 | 0 | 152971.466 | 0 | 0 | 0 | 0 | 0 | 396437 | 0 | 0 | 0 | 0 | 0 | 0 | 0 | 0 | 0 | 210040.8379 | 25442846.3398 | 0 | 0 | 1566836.2038 | 0 | 0 | 0 | 0 | 0 | 0 | 0 | 0 | 0 | 0 | -26434.1549 | 0 | 0 | 0 | 0 | 0 | 0 | 0 | 401909.9614
2016-08-07 11:00 | 0 | 145094.9821 | 0 | 0 | 0 | 0 | 0 | 400201 | 0 | 0 | 0 | 0 | 0 | 0 | 0 | 0 | 0 | 41003.0027 | 25442846.3398 | 0 | 0 | 1446140.1557 | 0 | 0 | 0 | 0 | 0 | 0 | 0 | 0 | 0 | 0 | -189930.152 | 0 | 0 | 0 | 0 | 0 | 0 | 0 | 120696.048
2016-08-07 12:00 | 27093.827 | 130344.4779 | 0 | 0 | 0 | 0 | 0 | 417446 | 0 | 0 | 0 | 0 | 0 | 0 | 0 | 0 | 0 | 0 | 25442846.3398 | 0 | 0 | 1049960.701 | 0 | 0 | 0 | 0 | 0 | 0 | 0 | 0 | 0 | 0 | -46070.7896 | 0 | 0 | 0 | 0 | 0 | 0 | 0 | 396179.4547
2016-08-07 13:00 | 324272.429 | 110642.5756 | 0 | 0 | 0 | 0 | 0 | 445771 | 0 | 0 | 0 | 0 | 0 | 0 | 0 | 0 | 0 | 0 | 25442846.3398 | 0 | 0 | 1029857.0058 | 0 | 0 | 0 | 0 | 0 | 0 | 0 | 0 | 0 | 0 | 0 | 0 | 0 | 0 | 0 | 0 | 0 | 0 | 20103.6952
2016-08-07 14:00 | 697467.6509 | 103349.3358 | 0 | 0 | 0 | 0 | 0 | 476693 | 0 | 0 | 0 | 0 | 0 | 0 | 0 | 0 | 0 | 1327.7746 | 25461769.7826 | 0 | 0 | 1325845.0293 | 0 | 0 | 0 | 0 | 0 | 0 | 0 | 0 | 0 | 0 | 1491.8816 | 23654.3035 | 0 | 0 | 0 | 0 | 0 | 298977.8016 | 0
2016-08-07 15:00 | 895379.0742 | 99111.9709 | 0 | 0 | 0 | 0 | 0 | 508737 | 0 | 0 | 0 | 0 | 0 | 0 | 0 | 0 | 0 | 146506.3012 | 25480693.2254 | 0 | 0 | 1621833.0529 | 0 | 0 | 0 | 0 | 0 | 0 | 0 | 0 | 0 | 0 | 163121.94 | 23654.3035 | 0 | 0 | 0 | 0 | 0 | 298977.8016 | 0
2016-08-07 16:00 | 957102.3696 | 0 | 0 | 0 | 0 | 0 | 0 | 537718 | 0 | 0 | 0 | 0 | 0 | 0 | 0 | 0 | 0 | 232615.8166 | 25499616.6683 | 0 | 0 | 1917821.0764 | 0 | 0 | 0 | 0 | 0 | 0 | 0 | 0 | 0 | 0 | 96752.2645 | 23654.3035 | 0 | 0 | 0 | 0 | 0 | 298977.8016 | 0
2016-08-07 17:00 | 985791.1717 | 0 | 0 | 0 | 0 | 0 | 0 | 561896 | 0 | 0 | 0 | 0 | 0 | 0 | 0 | 0 | 0 | 322739.9459 | 25518540.1111 | 0 | 0 | 2213809.1 | 0 | 0 | 0 | 0 | 0 | 0 | 0 | 0 | 0 | 0 | 101263.0666 | 23654.3035 | 0 | 0 | 0 | 0 | 0 | 298977.8016 | 0
2016-08-07 18:00 | 979785.7104 | 106525.3114 | 0 | 0 | 0 | 0 | 0 | 580214 | 0 | 0 | 0 | 0 | 0 | 0 | 0 | 0 | 0 | 486023.7217 | 25537463.5539 | 0 | 0 | 2509797.1235 | 0 | 0 | 0 | 0 | 0 | 0 | 0 | 0 | 0 | 0 | 183464.9166 | 23654.3035 | 0 | 0 | 0 | 0 | 0 | 298977.8016 | 0
2016-08-07 19:00 | 1000328.2786 | 0 | 0 | 0 | 0 | 0 | 0 | 594523 | 0 | 0 | 0 | 0 | 0 | 0 | 0 | 0 | 0 | 560047.8461 | 25556386.9968 | 0 | 0 | 2805785.1471 | 0 | 0 | 0 | 0 | 0 | 0 | 0 | 0 | 0 | 0 | 83173.1735 | 23654.3035 | 0 | 0 | 0 | 0 | 0 | 298977.8016 | 0
2016-08-07 20:00 | 1022954.1531 | 94079.104 | 0 | 0 | 0 | 0 | 0 | 604471 | 0 | 0 | 0 | 0 | 0 | 0 | 0 | 0 | 0 | 729085.6814 | 25575310.4396 | 0 | 0 | 3101773.1707 | 0 | 0 | 0 | 0 | 0 | 0 | 0 | 0 | 0 | 0 | 189930.152 | 23654.3035 | 0 | 0 | 0 | 0 | 0 | 298977.8016 | 0
2016-08-07 21:00 | 995070.2188 | 78074.1802 | 0 | 0 | 0 | 0 | 0 | 610725 | 0 | 0 | 0 | 0 | 0 | 0 | 0 | 0 | 0 | 853496.373 | 25594233.8824 | 0 | 0 | 3397761.1942 | 0 | 0 | 0 | 0 | 0 | 0 | 0 | 0 | 0 | 0 | 139787.2939 | 23654.3035 | 0 | 0 | 0 | 0 | 0 | 298977.8016 | 0
2016-08-07 22:00 | 958557.0738 | 163231.1833 | 0 | 0 | 0 | 0 | 0 | 609226 | 0 | 0 | 0 | 0 | 0 | 0 | 0 | 0 | 0 | 1022534.2082 | 25613157.3252 | 0 | 0 | 3693749.2178 | 0 | 0 | 0 | 0 | 0 | 0 | 0 | 0 | 0 | 0 | 189930.152 | 23654.3035 | 0 | 0 | 0 | 0 | 0 | 298977.8016 | 0
2016-08-07 23:00 | 797317.6738 | 190787.5535 | 0 | 0 | 0 | 0 | 0 | 598850 | 0 | 0 | 0 | 0 | 0 | 0 | 0 | 0 | 0 | 1081828.787 | 25632080.7681 | 0 | 0 | 3989737.2413 | 0 | 0 | 0 | 0 | 0 | 0 | 0 | 0 | 0 | 0 | 66623.1222 | 23654.3035 | 0 | 0 | 0 | 0 | 0 | 298977.8016 | 0
2016-08-08 | 529415.6595 | 225408.7156 | 0 | 0 | 0 | 0 | 0 | 586835 | 0 | 0 | 0 | 0 | 0 | 0 | 0 | 0 | 0 | 1081828.787 | 25651004.2109 | 0 | 0 | 4132628.9622 | 0 | 0 | 0 | 0 | 0 | 0 | 0 | 0 | 0 | 0 | 0 | 23654.3035 | 0 | 0 | 0 | 0 | 0 | 144335.0716 | 0
2016-08-08 01:00 | 100398.7586 | 277219.5161 | 0 | 0 | 0 | 0 | 0 | 573941 | 0 | 0 | 0 | 0 | 0 | 0 | 0 | 0 | 0 | 912790.9517 | 25651004.2109 | 0 | 0 | 4120790.8635 | 0 | 0 | 0 | 0 | 0 | 0 | 0 | 0 | 0 | 0 | -189930.152 | 0 | 0 | 0 | 0 | 0 | 0 | 0 | 11838.0986
2016-08-08 02:00 | 3989.4091 | 314148.334 | 0 | 0 | 0 | 0 | 0 | 547508 | 0 | 0 | 0 | 0 | 0 | 0 | 0 | 0 | 0 | 743753.1165 | 25651004.2109 | 0 | 0 | 4047753.6322 | 0 | 0 | 0 | 0 | 0 | 0 | 0 | 0 | 0 | 0 | -189930.152 | 0 | 0 | 0 | 0 | 0 | 0 | 0 | 73037.2314
2016-08-08 03:00 | 421.9691 | 333040.2835 | 0 | 0 | 0 | 0 | 0 | 514602 | 0 | 0 | 0 | 0 | 0 | 0 | 0 | 0 | 0 | 775696.6688 | 25651004.2109 | 0 | 0 | 3645843.6708 | 0 | 0 | 0 | 0 | 0 | 0 | 0 | 0 | 0 | 0 | 35891.6319 | 0 | 0 | 0 | 0 | 0 | 0 | 0 | 401909.9614
2016-08-08 04:00 | 12.5042 | 330551.7281 | 0 | 0 | 0 | 0 | 0 | 484360 | 0 | 0 | 0 | 0 | 0 | 0 | 0 | 0 | 0 | 638818.4356 | 25651004.2109 | 0 | 0 | 3645843.6708 | 0 | 0 | 0 | 0 | 0 | 0 | 0 | 0 | 0 | 0 | -153795.7676 | 0 | 0 | 0 | 0 | 0 | 0 | 0 | 0
2016-08-08 05:00 | 0 | 321274.5958 | 0 | 0 | 0 | 0 | 0 | 456614 | 0 | 0 | 0 | 0 | 0 | 0 | 0 | 0 | 0 | 711524.2934 | 25651004.2109 | 0 | 0 | 3243933.7094 | 0 | 0 | 0 | 0 | 0 | 0 | 0 | 0 | 0 | 0 | 81691.975 | 0 | 0 | 0 | 0 | 0 | 0 | 0 | 401909.9614
2016-08-08 06:00 | 0 | 306040.1152 | 0 | 0 | 0 | 0 | 0 | 434810 | 0 | 0 | 0 | 0 | 0 | 0 | 0 | 0 | 0 | 596919.0959 | 25651004.2109 | 0 | 0 | 3243933.7094 | 0 | 0 | 0 | 0 | 0 | 0 | 0 | 0 | 0 | 0 | -128769.8848 | 0 | 0 | 0 | 0 | 0 | 0 | 0 | 0
2016-08-08 07:00 | 0 | 287232.0335 | 0 | 0 | 0 | 0 | 0 | 420049 | 0 | 0 | 0 | 0 | 0 | 0 | 0 | 0 | 0 | 671869.9232 | 25651004.2109 | 0 | 0 | 2842023.7479 | 0 | 0 | 0 | 0 | 0 | 0 | 0 | 0 | 0 | 0 | 84214.4126 | 0 | 0 | 0 | 0 | 0 | 0 | 0 | 401909.9614
2016-08-08 08:00 | 0 | 278406.2427 | 0 | 0 | 0 | 0 | 0 | 413608 | 0 | 0 | 0 | 0 | 0 | 0 | 0 | 0 | 0 | 551540.3591 | 25651004.2109 | 0 | 0 | 2842023.7479 | 0 | 0 | 0 | 0 | 0 | 0 | 0 | 0 | 0 | 0 | -135201.7573 | 0 | 0 | 0 | 0 | 0 | 0 | 0 | 0
2016-08-08 09:00 | 0 | 253366.3375 | 0 | 0 | 0 | 0 | 0 | 418611 | 0 | 0 | 0 | 0 | 0 | 0 | 0 | 0 | 0 | 404472.6095 | 25651004.2109 | 0 | 0 | 2842023.7479 | 0 | 0 | 0 | 0 | 0 | 0 | 0 | 0 | 0 | 0 | -165244.6625 | 0 | 0 | 0 | 0 | 0 | 0 | 0 | 0
2016-08-08 10:00 | 0 | 243794.7068 | 0 | 0 | 0 | 0 | 0 | 433554 | 0 | 0 | 0 | 0 | 0 | 0 | 0 | 0 | 0 | 235586.8386 | 25651004.2109 | 0 | 0 | 2842023.7479 | 0 | 0 | 0 | 0 | 0 | 0 | 0 | 0 | 0 | 0 | -189759.2932 | 0 | 0 | 0 | 0 | 0 | 0 | 0 | 0
2016-08-08 11:00 | 0 | 241229.337 | 0 | 0 | 0 | 0 | 0 | 451396 | 0 | 0 | 0 | 0 | 0 | 0 | 0 | 0 | 0 | 66549.0034 | 25651004.2109 | 0 | 0 | 2804548.7276 | 0 | 0 | 0 | 0 | 0 | 0 | 0 | 0 | 0 | 0 | -189930.152 | 0 | 0 | 0 | 0 | 0 | 0 | 0 | 37475.0204
2016-08-08 12:00 | 25481.1115 | 218301.9412 | 0 | 0 | 0 | 0 | 0 | 472744 | 0 | 0 | 0 | 0 | 0 | 0 | 0 | 0 | 0 | 0 | 25651004.2109 | 0 | 0 | 2519017.6421 | 0 | 0 | 0 | 0 | 0 | 0 | 0 | 0 | 0 | 0 | -74774.1611 | 0 | 0 | 0 | 0 | 0 | 0 | 0 | 285531.0854
2016-08-08 13:00 | 316160.1831 | 190952.6836 | 0 | 0 | 0 | 0 | 0 | 500555 | 0 | 0 | 0 | 0 | 0 | 0 | 0 | 0 | 0 | 0 | 25656250.5043 | 0 | 0 | 2519017.6421 | 0 | 0 | 0 | 0 | 0 | 0 | 0 | 0 | 0 | 0 | 0 | 6557.8667 | 0 | 0 | 0 | 0 | 0 | 0 | 0
2016-08-08 14:00 | 689590.0053 | 200980.8145 | 0 | 0 | 0 | 0 | 0 | 530957 | 0 | 0 | 0 | 0 | 0 | 0 | 0 | 0 | 0 | 32913.726 | 25675173.9471 | 0 | 0 | 2815005.6657 | 0 | 0 | 0 | 0 | 0 | 0 | 0 | 0 | 0 | 0 | 36981.7146 | 23654.3035 | 0 | 0 | 0 | 0 | 0 | 298977.8016 | 0
2016-08-08 15:00 | 883343.6565 | 191869.6006 | 0 | 0 | 0 | 0 | 0 | 562651 | 0 | 0 | 0 | 0 | 0 | 0 | 0 | 0 | 0 | 201951.5612 | 25694097.39 | 0 | 0 | 3110993.6892 | 0 | 0 | 0 | 0 | 0 | 0 | 0 | 0 | 0 | 0 | 189930.152 | 23654.3035 | 0 | 0 | 0 | 0 | 0 | 298977.8016 | 0
2016-08-08 16:00 | 957365.279 | 144028.9781 | 0 | 0 | 0 | 0 | 0 | 588832 | 0 | 0 | 0 | 0 | 0 | 0 | 0 | 0 | 0 | 370989.3965 | 25713020.8328 | 0 | 0 | 3406981.7128 | 0 | 0 | 0 | 0 | 0 | 0 | 0 | 0 | 0 | 0 | 189930.152 | 23654.3035 | 0 | 0 | 0 | 0 | 0 | 298977.8016 | 0
2016-08-08 17:00 | 991592.2869 | 131916.9702 | 0 | 0 | 0 | 0 | 0 | 610947 | 0 | 0 | 0 | 0 | 0 | 0 | 0 | 0 | 0 | 540027.2317 | 25731944.2756 | 0 | 0 | 3702969.7364 | 0 | 0 | 0 | 0 | 0 | 0 | 0 | 0 | 0 | 0 | 189930.152 | 23654.3035 | 0 | 0 | 0 | 0 | 0 | 298977.8016 | 0
2016-08-08 18:00 | 1004346.8101 | 128621.2794 | 0 | 0 | 0 | 0 | 0 | 628214 | 0 | 0 | 0 | 0 | 0 | 0 | 0 | 0 | 0 | 702115.7978 | 25750867.7184 | 0 | 0 | 3998957.7599 | 0 | 0 | 0 | 0 | 0 | 0 | 0 | 0 | 0 | 0 | 182121.9844 | 23654.3035 | 0 | 0 | 0 | 0 | 0 | 298977.8016 | 0
2016-08-08 19:00 | 1022134.8868 | 0 | 0 | 0 | 0 | 0 | 0 | 640296 | 0 | 0 | 0 | 0 | 0 | 0 | 0 | 0 | 0 | 754809.8336 | 25769791.1613 | 0 | 0 | 4294945.7835 | 0 | 0 | 0 | 0 | 0 | 0 | 0 | 0 | 0 | 0 | 59206.7817 | 23654.3035 | 0 | 0 | 0 | 0 | 0 | 298977.8016 | 0
2016-08-08 20:00 | 1039418.834 | 0 | 0 | 0 | 0 | 0 | 0 | 648566 | 0 | 0 | 0 | 0 | 0 | 0 | 0 | 0 | 0 | 815526.2822 | 25788714.6041 | 0 | 0 | 4590933.807 | 0 | 0 | 0 | 0 | 0 | 0 | 0 | 0 | 0 | 0 | 68220.7288 | 23654.3035 | 0 | 0 | 0 | 0 | 0 | 298977.8016 | 0
2016-08-08 21:00 | 1041169.5985 | 0 | 0 | 0 | 0 | 0 | 0 | 651755 | 0 | 0 | 0 | 0 | 0 | 0 | 0 | 0 | 0 | 874962.7014 | 25807638.0469 | 0 | 0 | 4886921.8306 | 0 | 0 | 0 | 0 | 0 | 0 | 0 | 0 | 0 | 0 | 66782.4934 | 23654.3035 | 0 | 0 | 0 | 0 | 0 | 298977.8016 | 0
2016-08-08 22:00 | 972752.4878 | 181267.8929 | 0 | 0 | 0 | 0 | 0 | 647720 | 0 | 0 | 0 | 0 | 0 | 0 | 0 | 0 | 0 | 1038427.4667 | 25826561.4898 | 0 | 0 | 5182909.8541 | 0 | 0 | 0 | 0 | 0 | 0 | 0 | 0 | 0 | 0 | 183668.2756 | 23654.3035 | 0 | 0 | 0 | 0 | 0 | 298977.8016 | 0
2016-08-08 23:00 | 826901.3111 | 179917.3224 | 0 | 0 | 0 | 0 | 0 | 635421 | 0 | 0 | 0 | 0 | 0 | 0 | 0 | 0 | 0 | 1081828.787 | 25845484.9326 | 0 | 0 | 5478897.8777 | 0 | 0 | 0 | 0 | 0 | 0 | 0 | 0 | 0 | 0 | 48765.5284 | 23654.3035 | 0 | 0 | 0 | 0 | 0 | 298977.8016 | 0
2016-08-09 | 548642.9433 | 185638.2475 | 0 | 0 | 0 | 0 | 0 | 621949 | 0 | 0 | 0 | 0 | 0 | 0 | 0 | 0 | 0 | 1081828.787 | 25864408.3754 | 0 | 0 | 5566688.9861 | 0 | 0 | 0 | 0 | 0 | 0 | 0 | 0 | 0 | 0 | 0 | 23654.3035 | 0 | 0 | 0 | 0 | 0 | 88677.8873 | 0
2016-08-09 01:00 | 104787.9827 | 206200.3913 | 0 | 0 | 0 | 0 | 0 | 604820 | 0 | 0 | 0 | 0 | 0 | 0 | 0 | 0 | 0 | 1013476.5673 | 25864408.3754 | 0 | 0 | 5164779.0247 | 0 | 0 | 0 | 0 | 0 | 0 | 0 | 0 | 0 | 0 | -76800.2468 | 0 | 0 | 0 | 0 | 0 | 0 | 0 | 401909.9614
2016-08-09 02:00 | 4002.4724 | 238542.1327 | 0 | 0 | 0 | 0 | 0 | 573048 | 0 | 0 | 0 | 0 | 0 | 0 | 0 | 0 | 0 | 844438.732 | 25864408.3754 | 0 | 0 | 4904458.2045 | 0 | 0 | 0 | 0 | 0 | 0 | 0 | 0 | 0 | 0 | -189930.152 | 0 | 0 | 0 | 0 | 0 | 0 | 0 | 260320.8202
2016-08-09 03:00 | 414.3659 | 266322.5345 | 0 | 0 | 0 | 0 | 0 | 534744 | 0 | 0 | 0 | 0 | 0 | 0 | 0 | 0 | 0 | 711841.6611 | 25864408.3754 | 0 | 0 | 4684047.7849 | 0 | 0 | 0 | 0 | 0 | 0 | 0 | 0 | 0 | 0 | -148985.473 | 0 | 0 | 0 | 0 | 0 | 0 | 0 | 220410.4196
2016-08-09 04:00 | 12.8972 | 274819.5567 | 0 | 0 | 0 | 0 | 0 | 500652 | 0 | 0 | 0 | 0 | 0 | 0 | 0 | 0 | 0 | 704020.1926 | 25864408.3754 | 0 | 0 | 4282137.8235 | 0 | 0 | 0 | 0 | 0 | 0 | 0 | 0 | 0 | 0 | -8788.1669 | 0 | 0 | 0 | 0 | 0 | 0 | 0 | 401909.9614
2016-08-09 05:00 | 0 | 273591.7609 | 0 | 0 | 0 | 0 | 0 | 471436 | 0 | 0 | 0 | 0 | 0 | 0 | 0 | 0 | 0 | 721096.7472 | 25864408.3754 | 0 | 0 | 3880227.862 | 0 | 0 | 0 | 0 | 0 | 0 | 0 | 0 | 0 | 0 | 19187.1401 | 0 | 0 | 0 | 0 | 0 | 0 | 0 | 401909.9614
2016-08-09 06:00 | 0 | 261016.564 | 0 | 0 | 0 | 0 | 0 | 448168 | 0 | 0 | 0 | 0 | 0 | 0 | 0 | 0 | 0 | 554531.9692 | 25864408.3754 | 0 | 0 | 3880227.862 | 0 | 0 | 0 | 0 | 0 | 0 | 0 | 0 | 0 | 0 | -187151.436 | 0 | 0 | 0 | 0 | 0 | 0 | 0 | 0
2016-08-09 07:00 | 0 | 248140.0071 | 0 | 0 | 0 | 0 | 0 | 431015 | 0 | 0 | 0 | 0 | 0 | 0 | 0 | 0 | 0 | 584931.153 | 25864408.3754 | 0 | 0 | 3478317.9006 | 0 | 0 | 0 | 0 | 0 | 0 | 0 | 0 | 0 | 0 | 34156.3863 | 0 | 0 | 0 | 0 | 0 | 0 | 0 | 401909.9614
2016-08-09 08:00 | 0 | 229840.3761 | 0 | 0 | 0 | 0 | 0 | 423605 | 0 | 0 | 0 | 0 | 0 | 0 | 0 | 0 | 0 | 415893.3177 | 25864408.3754 | 0 | 0 | 3471217.0267 | 0 | 0 | 0 | 0 | 0 | 0 | 0 | 0 | 0 | 0 | -189930.152 | 0 | 0 | 0 | 0 | 0 | 0 | 0 | 7100.8739
2016-08-09 09:00 | 0 | 183927.4889 | 0 | 0 | 0 | 0 | 0 | 428396 | 0 | 0 | 0 | 0 | 0 | 0 | 0 | 0 | 0 | 391474.2703 | 25864408.3754 | 0 | 0 | 3069307.0653 | 0 | 0 | 0 | 0 | 0 | 0 | 0 | 0 | 0 | 0 | -27437.1319 | 0 | 0 | 0 | 0 | 0 | 0 | 0 | 401909.9614
2016-08-09 10:00 | 0 | 162626.4726 | 0 | 0 | 0 | 0 | 0 | 445945 | 0 | 0 | 0 | 0 | 0 | 0 | 0 | 0 | 0 | 332478.7084 | 25864408.3754 | 0 | 0 | 2667397.1039 | 0 | 0 | 0 | 0 | 0 | 0 | 0 | 0 | 0 | 0 | -66287.1482 | 0 | 0 | 0 | 0 | 0 | 0 | 0 | 401909.9614
2016-08-09 11:00 | 0 | 144371.5699 | 0 | 0 | 0 | 0 | 0 | 464137 | 0 | 0 | 0 | 0 | 0 | 0 | 0 | 0 | 0 | 241045.403 | 25864408.3754 | 0 | 0 | 2265487.1425 | 0 | 0 | 0 | 0 | 0 | 0 | 0 | 0 | 0 | 0 | -102734.051 | 0 | 0 | 0 | 0 | 0 | 0 | 0 | 401909.9614
2016-08-09 12:00 | 27557.2158 | 123991.1918 | 0 | 0 | 0 | 0 | 0 | 484561 | 0 | 0 | 0 | 0 | 0 | 0 | 0 | 0 | 0 | 72007.5678 | 25864408.3754 | 0 | 0 | 2000519.6602 | 0 | 0 | 0 | 0 | 0 | 0 | 0 | 0 | 0 | 0 | -189930.152 | 0 | 0 | 0 | 0 | 0 | 0 | 0 | 264967.4823
2016-08-09 13:00 | 332052.2883 | 97865.3321 | 0 | 0 | 0 | 0 | 0 | 510825 | 0 | 0 | 0 | 0 | 0 | 0 | 0 | 0 | 0 | 0 | 25864408.3754 | 0 | 0 | 2000519.6602 | 0 | 0 | 0 | 0 | 0 | 0 | 0 | 0 | 0 | 0 | -80907.3795 | 0 | 0 | 0 | 0 | 0 | 0 | 0 | 0
2016-08-09 14:00 | 711414.4418 | 88825.4482 | 0 | 0 | 0 | 0 | 0 | 544130 | 0 | 0 | 0 | 0 | 0 | 0 | 0 | 0 | 0 | 0 | 25883331.8183 | 0 | 0 | 2230650.6907 | 0 | 0 | 0 | 0 | 0 | 0 | 0 | 0 | 0 | 0 | 0 | 23654.3035 | 0 | 0 | 0 | 0 | 0 | 232455.5864 | 0
2016-08-09 15:00 | 902169.7958 | 93031.7803 | 0 | 0 | 0 | 0 | 0 | 576327 | 0 | 0 | 0 | 0 | 0 | 0 | 0 | 0 | 0 | 85655.7991 | 25902255.2611 | 0 | 0 | 2526638.7143 | 0 | 0 | 0 | 0 | 0 | 0 | 0 | 0 | 0 | 0 | 96242.4709 | 23654.3035 | 0 | 0 | 0 | 0 | 0 | 298977.8016 | 0
2016-08-09 16:00 | 967910.7795 | 103776.7261 | 0 | 0 | 0 | 0 | 0 | 604939 | 0 | 0 | 0 | 0 | 0 | 0 | 0 | 0 | 0 | 213919.3956 | 25921178.7039 | 0 | 0 | 2822626.7378 | 0 | 0 | 0 | 0 | 0 | 0 | 0 | 0 | 0 | 0 | 144116.4005 | 23654.3035 | 0 | 0 | 0 | 0 | 0 | 298977.8016 | 0
2016-08-09 17:00 | 1001780.2074 | 122170.568 | 0 | 0 | 0 | 0 | 0 | 630306 | 0 | 0 | 0 | 0 | 0 | 0 | 0 | 0 | 0 | 366120.6722 | 25940102.1468 | 0 | 0 | 3118614.7614 | 0 | 0 | 0 | 0 | 0 | 0 | 0 | 0 | 0 | 0 | 171012.6704 | 23654.3035 | 0 | 0 | 0 | 0 | 0 | 298977.8016 | 0
2016-08-09 18:00 | 969940.4206 | 145312.3061 | 0 | 0 | 0 | 0 | 0 | 650268 | 0 | 0 | 0 | 0 | 0 | 0 | 0 | 0 | 0 | 492814.5055 | 25959025.5896 | 0 | 0 | 3414602.785 | 0 | 0 | 0 | 0 | 0 | 0 | 0 | 0 | 0 | 0 | 142352.6216 | 23654.3035 | 0 | 0 | 0 | 0 | 0 | 298977.8016 | 0
2016-08-09 19:00 | 986471.1857 | 173044.6942 | 0 | 0 | 0 | 0 | 0 | 662438 | 0 | 0 | 0 | 0 | 0 | 0 | 0 | 0 | 0 | 648071.245 | 25977949.0324 | 0 | 0 | 3710590.8085 | 0 | 0 | 0 | 0 | 0 | 0 | 0 | 0 | 0 | 0 | 174445.7748 | 23654.3035 | 0 | 0 | 0 | 0 | 0 | 298977.8016 | 0
2016-08-09 20:00 | 985585.8377 | 196212.4194 | 0 | 0 | 0 | 0 | 0 | 669236 | 0 | 0 | 0 | 0 | 0 | 0 | 0 | 0 | 0 | 817109.0802 | 25996872.4752 | 0 | 0 | 4006578.8321 | 0 | 0 | 0 | 0 | 0 | 0 | 0 | 0 | 0 | 0 | 189930.152 | 23654.3035 | 0 | 0 | 0 | 0 | 0 | 298977.8016 | 0
2016-08-09 21:00 | 980531.4716 | 33104.881 | 0 | 0 | 0 | 0 | 0 | 670932 | 0 | 0 | 0 | 0 | 0 | 0 | 0 | 0 | 0 | 834973.3805 | 26015795.9181 | 0 | 0 | 4302566.8556 | 0 | 0 | 0 | 0 | 0 | 0 | 0 | 0 | 0 | 0 | 20072.2475 | 23654.3035 | 0 | 0 | 0 | 0 | 0 | 298977.8016 | 0
2016-08-09 22:00 | 936834.7863 | 240194.4708 | 0 | 0 | 0 | 0 | 0 | 664467 | 0 | 0 | 0 | 0 | 0 | 0 | 0 | 0 | 0 | 1004011.2158 | 26034719.3609 | 0 | 0 | 4598554.8792 | 0 | 0 | 0 | 0 | 0 | 0 | 0 | 0 | 0 | 0 | 189930.152 | 23654.3035 | 0 | 0 | 0 | 0 | 0 | 298977.8016 | 0
2016-08-09 23:00 | 795413.7571 | 266208.8213 | 0 | 0 | 0 | 0 | 0 | 651555 | 0 | 0 | 0 | 0 | 0 | 0 | 0 | 0 | 0 | 1081828.787 | 26053642.8037 | 0 | 0 | 4894542.9027 | 0 | 0 | 0 | 0 | 0 | 0 | 0 | 0 | 0 | 0 | 87435.4733 | 23654.3035 | 0 | 0 | 0 | 0 | 0 | 298977.8016 | 0
2016-08-10 | 541384.3724 | 321169.2762 | 0 | 0 | 0 | 0 | 0 | 638816 | 0 | 0 | 0 | 0 | 0 | 0 | 0 | 0 | 0 | 1081828.787 | 26072566.2466 | 0 | 0 | 5092625.4143 | 0 | 0 | 0 | 0 | 0 | 0 | 0 | 0 | 0 | 0 | 0 | 23654.3035 | 0 | 0 | 0 | 0 | 0 | 200083.345 | 0
2016-08-10 01:00 | 97676.6584 | 386054.2879 | 0 | 0 | 0 | 0 | 0 | 622333 | 0 | 0 | 0 | 0 | 0 | 0 | 0 | 0 | 0 | 958472.9592 | 26072566.2466 | 0 | 0 | 5092625.4143 | 0 | 0 | 0 | 0 | 0 | 0 | 0 | 0 | 0 | 0 | -138602.0536 | 0 | 0 | 0 | 0 | 0 | 0 | 0 | 0
2016-08-10 02:00 | 3891.7825 | 450061.3912 | 0 | 0 | 0 | 0 | 0 | 593236 | 0 | 0 | 0 | 0 | 0 | 0 | 0 | 0 | 0 | 834511.2438 | 26072566.2466 | 0 | 0 | 5092625.4143 | 0 | 0 | 0 | 0 | 0 | 0 | 0 | 0 | 0 | 0 | -139282.8263 | 0 | 0 | 0 | 0 | 0 | 0 | 0 | 0
2016-08-10 03:00 | 402.4857 | 476370.3461 | 0 | 0 | 0 | 0 | 0 | 555718 | 0 | 0 | 0 | 0 | 0 | 0 | 0 | 0 | 0 | 764250.0441 | 26072566.2466 | 0 | 0 | 5092625.4143 | 0 | 0 | 0 | 0 | 0 | 0 | 0 | 0 | 0 | 0 | -78945.1682 | 0 | 0 | 0 | 0 | 0 | 0 | 0 | 0
2016-08-10 04:00 | 12.6381 | 479247.4014 | 0 | 0 | 0 | 0 | 0 | 522030 | 0 | 0 | 0 | 0 | 0 | 0 | 0 | 0 | 0 | 739750.388 | 26072566.2466 | 0 | 0 | 5064399.0123 | 0 | 0 | 0 | 0 | 0 | 0 | 0 | 0 | 0 | 0 | -27527.7034 | 0 | 0 | 0 | 0 | 0 | 0 | 0 | 28226.402
2016-08-10 05:00 | 0 | 471357.6645 | 0 | 0 | 0 | 0 | 0 | 491580 | 0 | 0 | 0 | 0 | 0 | 0 | 0 | 0 | 0 | 721752.5094 | 26072566.2466 | 0 | 0 | 5064399.0123 | 0 | 0 | 0 | 0 | 0 | 0 | 0 | 0 | 0 | 0 | -20222.3355 | 0 | 0 | 0 | 0 | 0 | 0 | 0 | 0
2016-08-10 06:00 | 0 | 446753.3465 | 0 | 0 | 0 | 0 | 0 | 466906 | 0 | 0 | 0 | 0 | 0 | 0 | 0 | 0 | 0 | 703816.6478 | 26072566.2466 | 0 | 0 | 5064399.0123 | 0 | 0 | 0 | 0 | 0 | 0 | 0 | 0 | 0 | 0 | -20152.6535 | 0 | 0 | 0 | 0 | 0 | 0 | 0 | 0
2016-08-10 07:00 | 0 | 416274.0182 | 0 | 0 | 0 | 0 | 0 | 449880 | 0 | 0 | 0 | 0 | 0 | 0 | 0 | 0 | 0 | 673907.324 | 26072566.2466 | 0 | 0 | 5064399.0123 | 0 | 0 | 0 | 0 | 0 | 0 | 0 | 0 | 0 | 0 | -33605.9818 | 0 | 0 | 0 | 0 | 0 | 0 | 0 | 0
2016-08-10 08:00 | 0 | 380563.1036 | 0 | 0 | 0 | 0 | 0 | 442094 | 0 | 0 | 0 | 0 | 0 | 0 | 0 | 0 | 0 | 619144.8262 | 26072566.2466 | 0 | 0 | 5064399.0123 | 0 | 0 | 0 | 0 | 0 | 0 | 0 | 0 | 0 | 0 | -61530.8964 | 0 | 0 | 0 | 0 | 0 | 0 | 0 | 0
2016-08-10 09:00 | 0 | 327319.0207 | 0 | 0 | 0 | 0 | 0 | 446610 | 0 | 0 | 0 | 0 | 0 | 0 | 0 | 0 | 0 | 512975.8545 | 26072566.2466 | 0 | 0 | 5064399.0123 | 0 | 0 | 0 | 0 | 0 | 0 | 0 | 0 | 0 | 0 | -119290.9793 | 0 | 0 | 0 | 0 | 0 | 0 | 0 | 0
2016-08-10 10:00 | 0 | 312068.0933 | 0 | 0 | 0 | 0 | 0 | 463323 | 0 | 0 | 0 | 0 | 0 | 0 | 0 | 0 | 0 | 378358.9876 | 26072566.2466 | 0 | 0 | 5064399.0123 | 0 | 0 | 0 | 0 | 0 | 0 | 0 | 0 | 0 | 0 | -151254.9067 | 0 | 0 | 0 | 0 | 0 | 0 | 0 | 0
2016-08-10 11:00 | 0 | 295161.1583 | 0 | 0 | 0 | 0 | 0 | 482624 | 0 | 0 | 0 | 0 | 2.6776e-11 | 0 | 0 | 0 | 0 | 211517.0585 | 26072566.2466 | 0 | 0 | 5064399.0123 | 0 | 0 | 0 | 0 | 0 | 2.9104e-11 | 0 | 0 | 0 | 0 | -187462.8417 | 0 | 0 | 0 | 0 | 0 | 0 | 0 | 0
2016-08-10 12:00 | 22705.1312 | 265473.917 | 0 | 0 | 0 | 0 | 0 | 504305 | 0 | 0 | 0 | 0 | 0 | 0 | 0 | 0 | 0 | 42479.2233 | 26072566.2466 | 0 | 0 | 5015888.2718 | 0 | 0 | 0 | 0 | 0 | 0 | 0 | 0 | 0 | 0 | -189930.152 | 0 | 0 | 0 | 0 | 0 | 0 | 0 | 48510.7406
2016-08-10 13:00 | 270687.0506 | 213943.4851 | 0 | 0 | 0 | 0 | 0 | 532360 | 0 | 0 | 0 | 0 | 0 | 0 | 0 | 0 | 0 | 0 | 26072566.2466 | 0 | 0 | 5015888.2718 | 0 | 0 | 0 | 0 | 0 | 0 | 0 | 0 | 0 | 0 | -47729.4643 | 0 | 0 | 0 | 0 | 0 | 0 | 0 | 0
2016-08-10 14:00 | 620342.9299 | 215641.1884 | 0 | 0 | 0 | 0 | 0 | 566502 | 0 | 0 | 0 | 0 | 0 | 0 | 0 | 0 | 0 | 0 | 26091489.6894 | 0 | 0 | 5259257.8084 | 0 | 0 | 0 | 0 | 0 | 0 | 0 | 0 | 0 | 0 | 0 | 23654.3035 | 0 | 0 | 0 | 0 | 0 | 245827.8147 | 0
2016-08-10 15:00 | 826694.6906 | 215218.1732 | 0 | 0 | 0 | 0 | 0 | 600882 | 0 | 0 | 0 | 0 | 0 | 0 | 0 | 0 | 0 | 105374.8953 | 26110413.1322 | 0 | 0 | 5555245.8319 | 0 | 0 | 0 | 0 | 0 | 0 | 0 | 0 | 0 | 0 | 118398.7587 | 23654.3035 | 0 | 0 | 0 | 0 | 0 | 298977.8016 | 0
2016-08-10 16:00 | 908742.6155 | 211822.6627 | 0 | 0 | 0 | 0 | 0 | 630175 | 0 | 0 | 0 | 0 | 0 | 0 | 0 | 0 | 0 | 254679.6693 | 26129336.5751 | 0 | 0 | 5851233.8555 | 0 | 0 | 0 | 0 | 0 | 0 | 0 | 0 | 0 | 0 | 167758.1731 | 23654.3035 | 0 | 0 | 0 | 0 | 0 | 298977.8016 | 0
2016-08-10 17:00 | 950059.5882 | 216821.6688 | 0 | 0 | 0 | 0 | 0 | 654319 | 0 | 0 | 0 | 0 | 0 | 0 | 0 | 0 | 0 | 423717.5045 | 26148260.0179 | 0 | 0 | 6147221.879 | 0 | 0 | 0 | 0 | 0 | 0 | 0 | 0 | 0 | 0 | 189930.152 | 23654.3035 | 0 | 0 | 0 | 0 | 0 | 298977.8016 | 0
2016-08-10 18:00 | 988991.0231 | 195934.234 | 0 | 0 | 0 | 0 | 0 | 672363 | 0 | 0 | 0 | 0 | 0 | 0 | 0 | 0 | 0 | 592755.3398 | 26167183.4607 | 0 | 0 | 6443209.9026 | 0 | 0 | 0 | 0 | 0 | 0 | 0 | 0 | 0 | 0 | 189930.152 | 23654.3035 | 0 | 0 | 0 | 0 | 0 | 298977.8016 | 0
2016-08-10 19:00 | 986238.8676 | 209786.3894 | 0 | 0 | 0 | 0 | 0 | 683463 | 0 | 0 | 0 | 0 | 0 | 0 | 0 | 0 | 0 | 761793.175 | 26186106.9035 | 0 | 0 | 6739197.9261 | 0 | 0 | 0 | 0 | 0 | 0 | 0 | 0 | 0 | 0 | 189930.152 | 23654.3035 | 0 | 0 | 0 | 0 | 0 | 298977.8016 | 0
2016-08-10 20:00 | 1004658.7852 | 200018.4719 | 0 | 0 | 0 | 0 | 0 | 692115 | 0 | 0 | 0 | 0 | 0 | 0 | 0 | 0 | 0 | 930831.0103 | 26205030.3464 | 0 | 0 | 7035185.9497 | 0 | 0 | 0 | 0 | 0 | 0 | 0 | 0 | 0 | 0 | 189930.152 | 23654.3035 | 0 | 0 | 0 | 0 | 0 | 298977.8016 | 0
2016-08-10 21:00 | 989516.3798 | 0 | 0 | 0 | 0 | 0 | 0 | 694043 | 0 | 0 | 0 | 0 | 0 | 0 | 0 | 0 | 0 | 906659.7448 | 26223953.7892 | 0 | 0 | 7331173.9732 | 0 | 0 | 0 | 0 | 0 | 0 | 0 | 0 | 0 | 0 | -27158.7253 | 23654.3035 | 0 | 0 | 0 | 0 | 0 | 298977.8016 | 0
2016-08-10 22:00 | 941226.6529 | 190920.9333 | 0 | 0 | 0 | 0 | 0 | 689634 | 0 | 0 | 0 | 0 | 0 | 0 | 0 | 0 | 0 | 1013354.263 | 26242877.232 | 0 | 0 | 7627161.9968 | 0 | 0 | 0 | 0 | 0 | 0 | 0 | 0 | 0 | 0 | 119881.4811 | 23654.3035 | 0 | 0 | 0 | 0 | 0 | 298977.8016 | 0
2016-08-10 23:00 | 803253.1203 | 273204.6522 | 0 | 0 | 0 | 0 | 0 | 676888 | 0 | 0 | 0 | 0 | 0 | 0 | 0 | 0 | 0 | 1081828.787 | 26261800.6749 | 0 | 0 | 7923150.0203 | 0 | 0 | 0 | 0 | 0 | 0 | 0 | 0 | 0 | 0 | 76937.6674 | 23654.3035 | 0 | 0 | 0 | 0 | 0 | 298977.8016 | 0
2016-08-11 | 540420.3474 | 297984.644 | 0 | 0 | 0 | 0 | 0 | 663518 | 0 | 0 | 0 | 0 | 0 | 0 | 0 | 0 | 0 | 1081828.787 | 26280724.1177 | 0 | 0 | 8072870.3814 | 0 | 0 | 0 | 0 | 0 | 0 | 0 | 0 | 0 | 0 | 0 | 23654.3035 | 0 | 0 | 0 | 0 | 0 | 151232.6879 | 0
2016-08-11 01:00 | 89659.15 | 339793.2479 | 0 | 0 | 0 | 0 | 0 | 645779 | 0 | 0 | 0 | 0 | 0 | 0 | 0 | 0 | 0 | 1081828.787 | 26280724.1177 | 0 | 0 | 7672265.5627 | 0 | 0 | 0 | 0 | 0 | 0 | 0 | 0 | 0 | 0 | 0 | 0 | 0 | 0 | 0 | 0 | 0 | 0 | 400604.8187
2016-08-11 02:00 | 3648.4361 | 372528.2532 | 0 | 0 | 0 | 0 | 0 | 613591 | 0 | 0 | 0 | 0 | 0 | 0 | 0 | 0 | 0 | 912790.9517 | 26280724.1177 | 0 | 0 | 7584331.9354 | 0 | 0 | 0 | 0 | 0 | 0 | 0 | 0 | 0 | 0 | -189930.152 | 0 | 0 | 0 | 0 | 0 | 0 | 0 | 87933.6274
2016-08-11 03:00 | 393.5298 | 376981.8895 | 0 | 0 | 0 | 0 | 0 | 574880 | 0 | 0 | 0 | 0 | 0 | 0 | 0 | 0 | 0 | 743753.1165 | 26280724.1177 | 0 | 0 | 7570305.2154 | 0 | 0 | 0 | 0 | 0 | 0 | 0 | 0 | 0 | 0 | -189930.152 | 0 | 0 | 0 | 0 | 0 | 0 | 0 | 14026.7199
2016-08-11 04:00 | 12.3241 | 373210.5581 | 0 | 0 | 0 | 0 | 0 | 539161 | 0 | 0 | 0 | 0 | 0 | 0 | 0 | 0 | 0 | 789226.119 | 26280724.1177 | 0 | 0 | 7168395.254 | 0 | 0 | 0 | 0 | 0 | 0 | 0 | 0 | 0 | 0 | 51093.2613 | 0 | 0 | 0 | 0 | 0 | 0 | 0 | 401909.9614
2016-08-11 05:00 | 0 | 355251.8208 | 0 | 0 | 0 | 0 | 0 | 506885 | 0 | 0 | 0 | 0 | 0 | 0 | 0 | 0 | 0 | 654272.5895 | 26280724.1177 | 0 | 0 | 7168395.254 | 0 | 0 | 0 | 0 | 0 | 0 | 0 | 0 | 0 | 0 | -151633.1792 | 0 | 0 | 0 | 0 | 0 | 0 | 0 | 0
2016-08-11 06:00 | 0 | 339751.0628 | 0 | 0 | 0 | 0 | 0 | 480926 | 0 | 0 | 0 | 0 | 0 | 0 | 0 | 0 | 0 | 721784.8229 | 26280724.1177 | 0 | 0 | 6766485.2926 | 0 | 0 | 0 | 0 | 0 | 0 | 0 | 0 | 0 | 0 | 75856.442 | 0 | 0 | 0 | 0 | 0 | 0 | 0 | 401909.9614
2016-08-11 07:00 | 0 | 320907.4221 | 0 | 0 | 0 | 0 | 0 | 463267 | 0 | 0 | 0 | 0 | 0 | 0 | 0 | 0 | 0 | 595084.7986 | 26280724.1177 | 0 | 0 | 6766485.2926 | 0 | 0 | 0 | 0 | 0 | 0 | 0 | 0 | 0 | 0 | -142359.5779 | 0 | 0 | 0 | 0 | 0 | 0 | 0 | 0
2016-08-11 08:00 | 0 | 300400.1152 | 0 | 0 | 0 | 0 | 0 | 454853 | 0 | 0 | 0 | 0 | 0 | 0 | 0 | 0 | 0 | 457621.7311 | 26280724.1177 | 0 | 0 | 6766485.2926 | 0 | 0 | 0 | 0 | 0 | 0 | 0 | 0 | 0 | 0 | -154452.8848 | 0 | 0 | 0 | 0 | 0 | 0 | 0 | 0
2016-08-11 09:00 | 0 | 274918.3733 | 0 | 0 | 0 | 0 | 0 | 459811 | 0 | 0 | 0 | 0 | 0 | 0 | 0 | 0 | 0 | 293067.2934 | 26280724.1177 | 0 | 0 | 6766485.2926 | 0 | 0 | 0 | 0 | 0 | 0 | 0 | 0 | 0 | 0 | -184892.6267 | 0 | 0 | 0 | 0 | 0 | 0 | 0 | 0
2016-08-11 10:00 | 0 | 245175.4266 | 0 | 0 | 0 | 0 | 0 | 477411 | 0 | 0 | 0 | 0 | 0 | 0 | 0 | 0 | 0 | 124029.4581 | 26280724.1177 | 0 | 0 | 6688141.9195 | 0 | 0 | 0 | 0 | 0 | 0 | 0 | 0 | 0 | 0 | -189930.152 | 0 | 0 | 0 | 0 | 0 | 0 | 0 | 78343.3731
2016-08-11 11:00 | 0 | 225966.0851 | 0 | 0 | 0 | 0 | 0 | 496658 | 0 | 0 | 0 | 0 | 0 | 0 | 0 | 0 | 0 | 74498.4155 | 26280724.1177 | 0 | 0 | 6289921.4416 | 0 | 0 | 0 | 0 | 0 | 0 | 0 | 0 | 0 | 0 | -55652.8568 | 0 | 0 | 0 | 0 | 0 | 0 | 0 | 398220.4779
2016-08-11 12:00 | 21735.3424 | 197583.1936 | 0 | 0 | 0 | 0 | 0 | 520056 | 0 | 0 | 0 | 0 | 0 | 0 | 0 | 0 | 0 | 0 | 26280724.1177 | 0 | 0 | 5888011.4802 | 0 | 0 | 0 | 0 | 0 | 0 | 0 | 0 | 0 | 0 | -83706.0849 | 0 | 0 | 0 | 0 | 0 | 0 | 0 | 401909.9614
2016-08-11 13:00 | 284954.4773 | 159070.905 | 0 | 0 | 0 | 0 | 0 | 548905 | 0 | 0 | 0 | 0 | 0 | 0 | 0 | 0 | 0 | 0 | 26280724.1177 | 0 | 0 | 5693789.9659 | 0 | 0 | 0 | 0 | 0 | 0 | 0 | 0 | 0 | 0 | 0 | 0 | 0 | 0 | 0 | 0 | 0 | 0 | 194221.5143
2016-08-11 14:00 | 651205.3045 | 156717.8721 | 0 | 0 | 0 | 0 | 0 | 584554 | 0 | 0 | 0 | 0 | 0 | 0 | 0 | 0 | 0 | 0 | 26299647.5605 | 0 | 0 | 5891507.6903 | 0 | 0 | 0 | 0 | 0 | 0 | 0 | 0 | 0 | 0 | 0 | 23654.3035 | 0 | 0 | 0 | 0 | 0 | 199714.8731 | 0
2016-08-11 15:00 | 855134.0002 | 150259.9414 | 0 | 0 | 0 | 0 | 0 | 620926 | 0 | 0 | 0 | 0 | 0 | 0 | 0 | 0 | 0 | 169037.8352 | 26318571.0034 | 0 | 0 | 6060682.3416 | 0 | 0 | 0 | 0 | 0 | 0 | 0 | 0 | 0 | 0 | 189930.152 | 23654.3035 | 0 | 0 | 0 | 0 | 0 | 170883.4862 | 0
2016-08-11 16:00 | 932032.5234 | 144291.6101 | 0 | 0 | 0 | 0 | 0 | 650476 | 0 | 0 | 0 | 0 | 0 | 0 | 0 | 0 | 0 | 260900.1005 | 26337494.4462 | 0 | 0 | 6356670.3651 | 0 | 0 | 0 | 0 | 0 | 0 | 0 | 0 | 0 | 0 | 103216.0284 | 23654.3035 | 0 | 0 | 0 | 0 | 0 | 298977.8016 | 0
2016-08-11 17:00 | 960718.5456 | 137725.6157 | 0 | 0 | 0 | 0 | 0 | 672839 | 0 | 0 | 0 | 0 | 0 | 0 | 0 | 0 | 0 | 352546.1206 | 26356417.889 | 0 | 0 | 6652658.3887 | 0 | 0 | 0 | 0 | 0 | 0 | 0 | 0 | 0 | 0 | 102973.0563 | 23654.3035 | 0 | 0 | 0 | 0 | 0 | 298977.8016 | 0
2016-08-11 18:00 | 984730.0921 | 139661.6823 | 0 | 0 | 0 | 0 | 0 | 691270 | 0 | 0 | 0 | 0 | 0 | 0 | 0 | 0 | 0 | 502109.3045 | 26375341.3318 | 0 | 0 | 6891663.1487 | 0 | 0 | 0 | 0 | 0 | 0 | 0 | 0 | 0 | 0 | 168048.5213 | 23654.3035 | 0 | 0 | 0 | 0 | 0 | 241418.9495 | 0
2016-08-11 19:00 | 1006606.4025 | 142408.0692 | 0 | 0 | 0 | 0 | 0 | 704348 | 0 | 0 | 0 | 0 | 0 | 0 | 0 | 0 | 0 | 610719.8908 | 26394264.7747 | 0 | 0 | 7187651.1722 | 0 | 0 | 0 | 0 | 0 | 0 | 0 | 0 | 0 | 0 | 122034.3666 | 23654.3035 | 0 | 0 | 0 | 0 | 0 | 298977.8016 | 0
2016-08-11 20:00 | 1025049.0194 | 145227.6055 | 0 | 0 | 0 | 0 | 0 | 711228 | 0 | 0 | 0 | 0 | 0 | 0 | 0 | 0 | 0 | 732130.5934 | 26413188.2175 | 0 | 0 | 7483639.1958 | 0 | 0 | 0 | 0 | 0 | 0 | 0 | 0 | 0 | 0 | 136416.5198 | 23654.3035 | 0 | 0 | 0 | 0 | 0 | 298977.8016 | 0
2016-08-11 21:00 | 1027290.8918 | 129872.2483 | 0 | 0 | 0 | 0 | 0 | 712067 | 0 | 0 | 0 | 0 | 0 | 0 | 0 | 0 | 0 | 841123.5845 | 26432111.6603 | 0 | 0 | 7779627.2193 | 0 | 0 | 0 | 0 | 0 | 0 | 0 | 0 | 0 | 0 | 122464.035 | 23654.3035 | 0 | 0 | 0 | 0 | 0 | 298977.8016 | 0
2016-08-11 22:00 | 975675.9457 | 133013.2911 | 0 | 0 | 0 | 0 | 0 | 705532 | 0 | 0 | 0 | 0 | 0 | 0 | 0 | 0 | 0 | 912790.9517 | 26451035.1032 | 0 | 0 | 8075615.2429 | 0 | 0 | 0 | 0 | 0 | 0 | 0 | 0 | 0 | 0 | 80525.1317 | 23654.3035 | 0 | 0 | 0 | 0 | 0 | 298977.8016 | 0
2016-08-11 23:00 | 820316.9875 | 130060.8846 | 0 | 0 | 0 | 0 | 0 | 693311 | 0 | 0 | 0 | 0 | 0 | 0 | 0 | 0 | 0 | 1081828.787 | 26469958.546 | 0 | 0 | 8118662.8353 | 0 | 0 | 0 | 0 | 0 | 0 | 0 | 0 | 0 | 0 | 189930.152 | 23654.3035 | 0 | 0 | 0 | 0 | 0 | 43482.4166 | 0
2016-08-12 | 500426.407 | 129441.1872 | 0 | 0 | 0 | 0 | 0 | 679786 | 0 | 0 | 0 | 0 | 0 | 0 | 0 | 0 | 0 | 1081828.787 | 26383892.329 | 0 | 0 | 8118662.8353 | 0 | 0 | 0 | 0 | 0 | 0 | 0 | 0 | 0 | 0 | 0 | 0 | 86066.217 | 0 | 0 | 0 | 0 | 0 | 0
2016-08-12 01:00 | 92552.8034 | 135793.1575 | 0 | 0 | 0 | 0 | 0 | 661145 | 0 | 0 | 0 | 0 | 0 | 0 | 0 | 0 | 0 | 960553.1328 | 26246818.3979 | 0 | 0 | 7716752.8739 | 0 | 0 | 0 | 0 | 0 | 0 | 0 | 0 | 0 | 0 | -136264.7799 | 0 | 137073.9311 | 0 | 0 | 0 | 0 | 0 | 401909.9614
2016-08-12 02:00 | 3212.1008 | 137695.488 | 0 | 0 | 0 | 0 | 0 | 627372 | 0 | 0 | 0 | 0 | 0 | 0 | 0 | 0 | 0 | 791515.2976 | 26109744.4669 | 0 | 0 | 7314842.9124 | 0 | 0 | 0 | 0 | 0 | 0 | 0 | 0 | 0 | 0 | -189930.152 | 0 | 137073.9311 | 0 | 0 | 0 | 0 | 0 | 401909.9614
2016-08-12 03:00 | 344.8668 | 143586.5356 | 0 | 0 | 0 | 0 | 0 | 587829 | 0 | 0 | 0 | 0 | 0 | 0 | 0 | 0 | 0 | 660361.9264 | 25972670.5358 | 0 | 0 | 6912932.951 | 0 | 0 | 0 | 0 | 0 | 0 | 0 | 0 | 0 | 0 | -147363.3384 | 0 | 137073.9311 | 0 | 0 | 0 | 0 | 0 | 401909.9614
2016-08-12 04:00 | 11.4993 | 143861.5451 | 0 | 0 | 0 | 0 | 0 | 552138 | 0 | 0 | 0 | 0 | 0 | 0 | 0 | 0 | 0 | 491324.0912 | 25835596.6047 | 0 | 0 | 6655836.7962 | 0 | 0 | 0 | 0 | 0 | 0 | 0 | 0 | 0 | 0 | -189930.152 | 0 | 137073.9311 | 0 | 0 | 0 | 0 | 0 | 257096.1548
2016-08-12 05:00 | 0 | 142570.207 | 0 | 0 | 0 | 0 | 0 | 518806 | 0 | 0 | 0 | 0 | 0 | 0 | 0 | 0 | 0 | 420389.7261 | 25698522.6736 | 0 | 0 | 6253926.8348 | 0 | 0 | 0 | 0 | 0 | 0 | 0 | 0 | 0 | 0 | -79701.5338 | 0 | 137073.9311 | 0 | 0 | 0 | 0 | 0 | 401909.9614
2016-08-12 06:00 | 0 | 140886.1483 | 0 | 0 | 0 | 0 | 0 | 491927 | 0 | 0 | 0 | 0 | 0 | 0 | 0 | 0 | 0 | 371878.8588 | 25561448.7425 | 0 | 0 | 5852016.8734 | 0 | 0 | 0 | 0 | 0 | 0 | 0 | 0 | 0 | 0 | -54506.5925 | 0 | 137073.9311 | 0 | 0 | 0 | 0 | 0 | 401909.9614
2016-08-12 07:00 | 0 | 138949.3819 | 0 | 0 | 0 | 0 | 0 | 472808 | 0 | 0 | 0 | 0 | 0 | 0 | 0 | 0 | 0 | 338660.1793 | 25424374.8115 | 0 | 0 | 5450106.912 | 0 | 0 | 0 | 0 | 0 | 0 | 0 | 0 | 0 | 0 | -37324.3589 | 0 | 137073.9311 | 0 | 0 | 0 | 0 | 0 | 401909.9614
2016-08-12 08:00 | 0 | 136995.7063 | 0 | 0 | 0 | 0 | 0 | 463193 | 0 | 0 | 0 | 0 | 0 | 0 | 0 | 0 | 0 | 312260.0787 | 25287300.8804 | 0 | 0 | 5048196.9506 | 0 | 0 | 0 | 0 | 0 | 0 | 0 | 0 | 0 | 0 | -29663.0345 | 0 | 137073.9311 | 0 | 0 | 0 | 0 | 0 | 401909.9614
2016-08-12 09:00 | 0 | 152332.2033 | 0 | 0 | 0 | 0 | 0 | 466210 | 0 | 0 | 0 | 0 | 0 | 0 | 0 | 0 | 0 | 143222.2434 | 25150226.9493 | 0 | 0 | 4965891.8307 | 0 | 0 | 0 | 0 | 0 | 0 | 0 | 0 | 0 | 0 | -189930.152 | 0 | 137073.9311 | 0 | 0 | 0 | 0 | 0 | 82305.1199
2016-08-12 10:00 | 0 | 159795.2484 | 0 | 0 | 0 | 0 | 0 | 482275 | 0 | 0 | 0 | 0 | 0 | 0 | 0 | 0 | 0 | 120130.7552 | 25013153.0182 | 0 | 0 | 4563981.8693 | 0 | 0 | 0 | 0 | 0 | 0 | 0 | 0 | 0 | 0 | -25945.4924 | 0 | 137073.9311 | 0 | 0 | 0 | 0 | 0 | 401909.9614
2016-08-12 11:00 | 0 | 165481.4804 | 0 | 0 | 0 | 0 | 0 | 501898 | 0 | 0 | 0 | 0 | 0 | 0 | 0 | 0 | 0 | 42804.7645 | 24876079.0871 | 0 | 0 | 4249110.5659 | 0 | 0 | 0 | 0 | 0 | 0 | 0 | 0 | 0 | 0 | -86883.1357 | 0 | 137073.9311 | 0 | 0 | 0 | 0 | 0 | 314871.3034
2016-08-12 12:00 | 21853.4995 | 157293.0003 | 0 | 0 | 0 | 0 | 0 | 523776 | 0 | 0 | 0 | 0 | 0 | 0 | 0 | 0 | 0 | 0 | 24739005.1561 | 0 | 0 | 3847200.6045 | 0 | 0 | 0 | 0 | 0 | 0 | 0 | 0 | 0 | 0 | -48095.241 | 0 | 137073.9311 | 0 | 0 | 0 | 0 | 0 | 401909.9614
2016-08-12 13:00 | 314817.6514 | 137784.0379 | 0 | 0 | 0 | 0 | 0 | 552524 | 0 | 0 | 0 | 0 | 0 | 0 | 0 | 0 | 0 | 0 | 24601931.225 | 0 | 0 | 3809386.8441 | 0 | 0 | 0 | 0 | 0 | 0 | 0 | 0 | 0 | 0 | 0 | 0 | 137073.9311 | 0 | 0 | 0 | 0 | 0 | 37813.7604
2016-08-12 14:00 | 693491.5 | 138503.4612 | 0 | 0 | 0 | 0 | 0 | 585241 | 0 | 0 | 0 | 0 | 0 | 0 | 0 | 0 | 0 | 0 | 24601931.225 | 0 | 0 | 4053673.2658 | 0 | 0 | 0 | 0 | 0 | 0 | 0 | 0 | 0 | 0 | 0 | 0 | 0 | 0 | 0 | 0 | 0 | 246753.9613 | 0
2016-08-12 15:00 | 887992.1914 | 136243.3744 | 0 | 0 | 0 | 0 | 0 | 618102 | 0 | 0 | 0 | 0 | 0 | 0 | 0 | 0 | 0 | 95368.6301 | 24601931.225 | 0 | 0 | 4349661.2893 | 0 | 0 | 0 | 0 | 0 | 0 | 0 | 0 | 0 | 0 | 107155.7642 | 0 | 0 | 0 | 0 | 0 | 0 | 298977.8016 | 0
2016-08-12 16:00 | 959458.2444 | 133136.5988 | 0 | 0 | 0 | 0 | 0 | 645060 | 0 | 0 | 0 | 0 | 0 | 0 | 0 | 0 | 0 | 227584.3972 | 24601931.225 | 0 | 0 | 4645649.3129 | 0 | 0 | 0 | 0 | 0 | 0 | 0 | 0 | 0 | 0 | 148557.0416 | 0 | 0 | 0 | 0 | 0 | 0 | 298977.8016 | 0
2016-08-12 17:00 | 998479.2748 | 127101.6883 | 0 | 0 | 0 | 0 | 0 | 667185 | 0 | 0 | 0 | 0 | 0 | 0 | 0 | 0 | 0 | 369466.5609 | 24601931.225 | 0 | 0 | 4941637.3364 | 0 | 0 | 0 | 0 | 0 | 0 | 0 | 0 | 0 | 0 | 159418.1615 | 0 | 0 | 0 | 0 | 0 | 0 | 298977.8016 | 0
2016-08-12 18:00 | 1006327.851 | 125906.8093 | 0 | 0 | 0 | 0 | 0 | 683130 | 0 | 0 | 0 | 0 | 0 | 0 | 0 | 0 | 0 | 503079.4652 | 24601931.225 | 0 | 0 | 5237625.36 | 0 | 0 | 0 | 0 | 0 | 0 | 0 | 0 | 0 | 0 | 150126.8587 | 0 | 0 | 0 | 0 | 0 | 0 | 298977.8016 | 0
2016-08-12 19:00 | 1019014.8368 | 124238.9209 | 0 | 0 | 0 | 0 | 0 | 691605 | 0 | 0 | 0 | 0 | 0 | 0 | 0 | 0 | 0 | 672117.3004 | 24601931.225 | 0 | 0 | 5496726.7797 | 0 | 0 | 0 | 0 | 0 | 0 | 0 | 0 | 0 | 0 | 189930.152 | 0 | 0 | 0 | 0 | 0 | 0 | 261718.6057 | 0
2016-08-12 20:00 | 1041523.7903 | 125945.3857 | 0 | 0 | 0 | 0 | 0 | 693676 | 0 | 0 | 0 | 0 | 0 | 0 | 0 | 0 | 0 | 827702.9836 | 24601931.225 | 0 | 0 | 5792714.8032 | 0 | 0 | 0 | 0 | 0 | 0 | 0 | 0 | 0 | 0 | 174815.3744 | 0 | 0 | 0 | 0 | 0 | 0 | 298977.8016 | 0
2016-08-12 21:00 | 1030194.4466 | 108239.1868 | 0 | 0 | 0 | 0 | 0 | 691677 | 0 | 0 | 0 | 0 | 0 | 0 | 0 | 0 | 0 | 959226.1439 | 24601931.225 | 0 | 0 | 6088702.8268 | 0 | 0 | 0 | 0 | 0 | 0 | 0 | 0 | 0 | 0 | 147778.8318 | 0 | 0 | 0 | 0 | 0 | 0 | 298977.8016 | 0
2016-08-12 22:00 | 960872.8699 | 120219.9675 | 0 | 0 | 0 | 0 | 0 | 681134 | 0 | 0 | 0 | 0 | 0 | 0 | 0 | 0 | 0 | 1049099.2658 | 24601931.225 | 0 | 0 | 6384690.8503 | 0 | 0 | 0 | 0 | 0 | 0 | 0 | 0 | 0 | 0 | 100981.0358 | 0 | 0 | 0 | 0 | 0 | 0 | 298977.8016 | 0
2016-08-12 23:00 | 825260.1542 | 119959.3395 | 0 | 0 | 0 | 0 | 0 | 662811 | 0 | 0 | 0 | 0 | 0 | 0 | 0 | 0 | 0 | 1081828.787 | 24601931.225 | 0 | 0 | 6627868.2636 | 0 | 0 | 0 | 0 | 0 | 0 | 0 | 0 | 0 | 0 | 36774.7429 | 0 | 0 | 0 | 0 | 0 | 0 | 245633.7508 | 0
2016-08-13 | 521685.9549 | 109686.57 | 0 | 0 | 0 | 0 | 0 | 647312 | 0 | 0 | 0 | 0 | 0 | 0 | 0 | 0 | 0 | 1081828.787 | 24464857.2939 | 0 | 0 | 6690796.0346 | 0 | 0 | 0 | 0 | 0 | 0 | 0 | 0 | 0 | 0 | 0 | 0 | 137073.9311 | 0 | 0 | 0 | 0 | 63563.405 | 0
2016-08-13 01:00 | 84274.7519 | 103919.4975 | 0 | 0 | 0 | 0 | 0 | 628394 | 0 | 0 | 0 | 0 | 0 | 0 | 0 | 0 | 0 | 914937.8383 | 24327783.3628 | 0 | 0 | 6370094.2739 | 0 | 0 | 0 | 0 | 0 | 0 | 0 | 0 | 0 | 0 | -187517.9198 | 0 | 137073.9311 | 0 | 0 | 0 | 0 | 0 | 320701.7607
2016-08-13 02:00 | 3050.6926 | 102446.3779 | 0 | 0 | 0 | 0 | 6896.5184 | 598858 | 0 | 0 | 0 | 0 | 0 | 0 | 0 | 0 | 0 | 745900.0031 | 24190709.4317 | 0 | 0 | 5968184.3125 | 0 | 0 | 0 | 0 | 0 | 0 | 0 | 0 | 0 | 0 | -189930.152 | 0 | 137073.9311 | 0 | 0 | 0 | 0 | 0 | 401909.9614
2016-08-13 03:00 | 391.1016 | 98965.226 | 0 | 0 | 0 | 0 | 0 | 564410 | 0 | 0 | 0 | 0 | 0 | 0 | 0 | 0 | 0 | 576862.1679 | 24053635.5007 | 0 | 0 | 5605923.8673 | 0 | 0 | 0 | 0 | 0 | 0 | 0 | 0 | 0 | 0 | -189930.152 | 0 | 137073.9311 | 0 | 0 | 0 | 0 | 0 | 362260.4452
2016-08-13 04:00 | 11.5529 | 97594.5033 | 0 | 0 | 0 | 0 | 0 | 530967 | 0 | 0 | 0 | 0 | 0 | 0 | 0 | 0 | 0 | 455086.4185 | 23916561.5696 | 0 | 0 | 5204013.9059 | 0 | 0 | 0 | 0 | 0 | 0 | 0 | 0 | 0 | 0 | -136826.6846 | 0 | 137073.9311 | 0 | 0 | 0 | 0 | 0 | 401909.9614
2016-08-13 05:00 | 0 | 101336.567 | 0 | 0 | 0 | 0 | 0 | 500597 | 0 | 0 | 0 | 0 | 0 | 0 | 0 | 0 | 0 | 363660.1239 | 23779487.6385 | 0 | 0 | 4802103.9445 | 0 | 0 | 0 | 0 | 0 | 0 | 0 | 0 | 0 | 0 | -102726.1738 | 0 | 137073.9311 | 0 | 0 | 0 | 0 | 0 | 401909.9614
2016-08-13 06:00 | 0 | 107037.5864 | 0 | 0 | 0 | 0 | 0 | 474944 | 0 | 0 | 0 | 0 | 0 | 0 | 0 | 0 | 0 | 194622.2886 | 23642413.7074 | 0 | 0 | 4619745.8303 | 0 | 0 | 0 | 0 | 0 | 0 | 0 | 0 | 0 | 0 | -189930.152 | 0 | 137073.9311 | 0 | 0 | 0 | 0 | 0 | 182358.1142
2016-08-13 07:00 | 0 | 113176.8128 | 0 | 0 | 0 | 0 | 0 | 456605 | 0 | 0 | 0 | 0 | 0 | 0 | 0 | 0 | 0 | 152886.6927 | 23505339.7764 | 0 | 0 | 4217835.8689 | 0 | 0 | 0 | 0 | 0 | 0 | 0 | 0 | 0 | 0 | -46893.928 | 0 | 137073.9311 | 0 | 0 | 0 | 0 | 0 | 401909.9614
2016-08-13 08:00 | 0 | 118840.8709 | 0 | 0 | 0 | 0 | 0 | 444618 | 0 | 0 | 0 | 0 | 0 | 0 | 0 | 0 | 0 | 126860.5385 | 23368265.8453 | 0 | 0 | 3815925.9075 | 0 | 0 | 0 | 0 | 0 | 0 | 0 | 0 | 0 | 0 | -29242.8699 | 0 | 137073.9311 | 0 | 0 | 0 | 0 | 0 | 401909.9614
2016-08-13 09:00 | 0 | 114047.659 | 0 | 0 | 0 | 0 | 0 | 439691 | 0 | 0 | 0 | 0 | 0 | 0 | 0 | 0 | 0 | 100953.4557 | 23231191.9142 | 0 | 0 | 3414015.9461 | 0 | 0 | 0 | 0 | 0 | 0 | 0 | 0 | 0 | 0 | -29109.0818 | 0 | 137073.9311 | 0 | 0 | 0 | 0 | 0 | 401909.9614
2016-08-13 10:00 | 0 | 114803.8151 | 0 | 0 | 0 | 0 | 0 | 440900 | 0 | 0 | 0 | 0 | 0 | 0 | 0 | 0 | 0 | 74643.3419 | 23094117.9831 | 0 | 0 | 3012105.9847 | 0 | 0 | 0 | 0 | 0 | 0 | 0 | 0 | 0 | 0 | -29561.9257 | 0 | 137073.9311 | 0 | 0 | 0 | 0 | 0 | 401909.9614
2016-08-13 11:00 | 0 | 115935.5794 | 0 | 0 | 0 | 0 | 0 | 448811 | 0 | 0 | 0 | 0 | 0 | 0 | 0 | 0 | 0 | 42299.7082 | 22957044.052 | 0 | 0 | 2610196.0232 | 0 | 0 | 0 | 0 | 0 | 0 | 0 | 0 | 0 | 0 | -36341.1614 | 0 | 137073.9311 | 0 | 0 | 0 | 0 | 0 | 401909.9614
2016-08-13 12:00 | 21267.3068 | 104432.672 | 0 | 0 | 0 | 0 | 0 | 469762 | 0 | 0 | 0 | 0 | 0 | 0 | 0 | 0 | 0 | 0 | 22819970.121 | 0 | 0 | 2208286.0618 | 0 | 0 | 0 | 0 | 0 | 0 | 0 | 0 | 0 | 0 | -47527.762 | 0 | 137073.9311 | 0 | 0 | 0 | 0 | 0 | 401909.9614
2016-08-13 13:00 | 306510.9054 | 83138.878 | 0 | 0 | 0 | 0 | 0 | 498958 | 0 | 0 | 0 | 0 | 0 | 0 | 0 | 0 | 0 | 0 | 22682896.1899 | 0 | 0 | 2153090.9941 | 0 | 0 | 0 | 0 | 0 | 0 | 0 | 0 | 0 | 0 | 0 | 0 | 137073.9311 | 0 | 0 | 0 | 0 | 0 | 55195.0678
2016-08-13 14:00 | 683885.8286 | 89155.6176 | 0 | 0 | 0 | 0 | 0 | 531719 | 0 | 0 | 0 | 0 | 0 | 0 | 0 | 0 | 0 | 0 | 22682896.1899 | 0 | 0 | 2392000.2158 | 0 | 0 | 0 | 0 | 0 | 0 | 0 | 0 | 0 | 0 | 0 | 0 | 0 | 0 | 0 | 0 | 0 | 241322.4462 | 0
2016-08-13 15:00 | 879159.8398 | 99339.1488 | 0 | 0 | 0 | 0 | 0 | 563517 | 0 | 0 | 0 | 0 | 0 | 0 | 0 | 0 | 0 | 103243.7265 | 22682896.1899 | 0 | 0 | 2687988.2393 | 0 | 0 | 0 | 0 | 0 | 0 | 0 | 0 | 0 | 0 | 116004.187 | 0 | 0 | 0 | 0 | 0 | 0 | 298977.8016 | 0
2016-08-13 16:00 | 950185.0272 | 105974.425 | 0 | 0 | 0 | 0 | 0 | 590577 | 0 | 0 | 0 | 0 | 0 | 0 | 0 | 0 | 0 | 251521.8656 | 22682896.1899 | 0 | 0 | 2983976.2629 | 0 | 0 | 0 | 0 | 0 | 0 | 0 | 0 | 0 | 0 | 166604.6507 | 0 | 0 | 0 | 0 | 0 | 0 | 298977.8016 | 0
2016-08-13 17:00 | 988252.8853 | 110315.6222 | 0 | 0 | 0 | 0 | 0 | 610030 | 0 | 0 | 0 | 0 | 0 | 0 | 0 | 0 | 0 | 399178.5638 | 22701819.6327 | 0 | 0 | 3279964.2864 | 0 | 0 | 0 | 0 | 0 | 0 | 0 | 0 | 0 | 0 | 165906.4025 | 23654.3035 | 0 | 0 | 0 | 0 | 0 | 298977.8016 | 0
2016-08-13 18:00 | 986393.356 | 114599.3328 | 0 | 0 | 0 | 0 | 0 | 625920 | 0 | 0 | 0 | 0 | 0 | 0 | 0 | 0 | 0 | 538162.0367 | 22717766.5779 | 0 | 0 | 3575952.31 | 0 | 0 | 0 | 0 | 0 | 0 | 0 | 0 | 0 | 0 | 156161.2056 | 19933.6816 | 0 | 0 | 0 | 0 | 0 | 298977.8016 | 0
2016-08-13 19:00 | 1007465.9204 | 119585.871 | 0 | 0 | 0 | 0 | 0 | 637776 | 0 | 0 | 0 | 0 | 0 | 0 | 0 | 0 | 0 | 686474.9175 | 22736690.0208 | 0 | 0 | 3871940.3335 | 0 | 0 | 0 | 0 | 0 | 0 | 0 | 0 | 0 | 0 | 166643.6863 | 23654.3035 | 0 | 0 | 0 | 0 | 0 | 298977.8016 | 0
2016-08-13 20:00 | 1020501.8023 | 120323.1984 | 0 | 0 | 0 | 0 | 0 | 645466 | 0 | 0 | 0 | 0 | 0 | 0 | 0 | 0 | 0 | 840201.8546 | 22755613.4636 | 0 | 0 | 4167928.3571 | 0 | 0 | 0 | 0 | 0 | 0 | 0 | 0 | 0 | 0 | 172726.8956 | 23654.3035 | 0 | 0 | 0 | 0 | 0 | 298977.8016 | 0
2016-08-13 21:00 | 1010723.8625 | 105741.319 | 0 | 0 | 0 | 0 | 0 | 647940 | 0 | 0 | 0 | 0 | 0 | 0 | 0 | 0 | 0 | 991099.0228 | 22755613.4636 | 0 | 0 | 4463916.3806 | 0 | 0 | 0 | 0 | 0 | 0 | 0 | 0 | 0 | 0 | 169547.3799 | 0 | 0 | 0 | 0 | 0 | 0 | 298977.8016 | 0
2016-08-13 22:00 | 931730.8702 | 112300.4866 | 0 | 0 | 0 | 0 | 0 | 643110 | 0 | 0 | 0 | 0 | 0 | 0 | 0 | 0 | 0 | 1081828.787 | 22755613.4636 | 0 | 0 | 4759904.4042 | 0 | 0 | 0 | 0 | 0 | 0 | 0 | 0 | 0 | 0 | 101943.5553 | 0 | 0 | 0 | 0 | 0 | 0 | 298977.8016 | 0
2016-08-13 23:00 | 784282.9827 | 99891.1265 | 0 | 0 | 0 | 0 | 0 | 628592 | 0 | 0 | 0 | 0 | 0 | 0 | 0 | 0 | 0 | 1081828.787 | 22680793.3045 | 0 | 0 | 5055892.4278 | 0 | 0 | 0 | 0 | 0 | 0 | 0 | 0 | 0 | 0 | 0 | 0 | 74820.1592 | 0 | 0 | 0 | 0 | 298977.8016 | 0
2016-08-14 | 510733.0287 | 82587.1963 | 0 | 0 | 0 | 0 | 0 | 615613 | 0 | 0 | 0 | 0 | 0 | 0 | 0 | 0 | 0 | 1081828.787 | 22543719.3734 | 0 | 0 | 5112530.4317 | 0 | 0 | 0 | 0 | 0 | 0 | 0 | 0 | 0 | 0 | 0 | 0 | 137073.9311 | 0 | 0 | 0 | 0 | 57210.105 | 0
2016-08-14 01:00 | 79588.2872 | 83341.2994 | 0 | 0 | 0 | 0 | 0 | 598889 | 0 | 0 | 0 | 0 | 0 | 0 | 0 | 0 | 0 | 912790.9517 | 22406645.4423 | 0 | 0 | 4804148.2439 | 0 | 0 | 0 | 0 | 0 | 0 | 0 | 0 | 0 | 0 | -189930.152 | 0 | 137073.9311 | 0 | 0 | 0 | 0 | 0 | 308382.1879
2016-08-14 02:00 | 2868.1319 | 92897.7688 | 0 | 0 | 0 | 0 | 0 | 570370 | 0 | 0 | 0 | 0 | 0 | 0 | 0 | 0 | 0 | 754308.794 | 22269571.5112 | 0 | 0 | 4402238.2825 | 0 | 0 | 0 | 0 | 0 | 0 | 0 | 0 | 0 | 0 | -178069.8401 | 0 | 137073.9311 | 0 | 0 | 0 | 0 | 0 | 401909.9614
2016-08-14 03:00 | 404.0919 | 103062.6167 | 0 | 0 | 0 | 0 | 0 | 539040 | 0 | 0 | 0 | 0 | 0 | 0 | 0 | 0 | 0 | 585270.9588 | 22132497.5801 | 0 | 0 | 4094571.1354 | 0 | 0 | 0 | 0 | 0 | 0 | 0 | 0 | 0 | 0 | -189930.152 | 0 | 137073.9311 | 0 | 0 | 0 | 0 | 0 | 307667.1471
2016-08-14 04:00 | 11.2142 | 108872.8995 | 0 | 0 | 0 | 0 | 0 | 506573 | 0 | 0 | 0 | 0 | 0 | 0 | 0 | 0 | 0 | 495243.3406 | 21995423.6491 | 0 | 0 | 3692661.174 | 0 | 0 | 0 | 0 | 0 | 0 | 0 | 0 | 0 | 0 | -101154.6272 | 0 | 137073.9311 | 0 | 0 | 0 | 0 | 0 | 401909.9614
2016-08-14 05:00 | 0 | 114206.7312 | 0 | 0 | 0 | 0 | 0 | 479368 | 0 | 0 | 0 | 0 | 0 | 0 | 0 | 0 | 0 | 434165.302 | 21858349.718 | 0 | 0 | 3290751.2126 | 0 | 0 | 0 | 0 | 0 | 0 | 0 | 0 | 0 | 0 | -68627.0096 | 0 | 137073.9311 | 0 | 0 | 0 | 0 | 0 | 401909.9614
2016-08-14 06:00 | 0 | 114849.0568 | 0 | 0 | 0 | 0 | 0 | 454836 | 0 | 0 | 0 | 0 | 0 | 0 | 0 | 0 | 0 | 395492.4133 | 21721275.7869 | 0 | 0 | 2888841.2512 | 0 | 0 | 0 | 0 | 0 | 0 | 0 | 0 | 0 | 0 | -43452.684 | 0 | 137073.9311 | 0 | 0 | 0 | 0 | 0 | 401909.9614
2016-08-14 07:00 | 0 | 112659.2245 | 0 | 0 | 0 | 0 | 0 | 436168 | 0 | 0 | 0 | 0 | 0 | 0 | 0 | 0 | 0 | 226454.578 | 21584201.8558 | 0 | 0 | 2788700.9854 | 0 | 0 | 0 | 0 | 0 | 0 | 0 | 0 | 0 | 0 | -189930.152 | 0 | 137073.9311 | 0 | 0 | 0 | 0 | 0 | 100140.2658
2016-08-14 08:00 | 0 | 107166.1552 | 0 | 0 | 0 | 0 | 0 | 423088 | 0 | 0 | 0 | 0 | 0 | 0 | 0 | 0 | 0 | 209199.6268 | 21447127.9247 | 0 | 0 | 2386791.024 | 0 | 0 | 0 | 0 | 0 | 0 | 0 | 0 | 0 | 0 | -19387.5856 | 0 | 137073.9311 | 0 | 0 | 0 | 0 | 0 | 401909.9614
2016-08-14 09:00 | 0 | 115808.7944 | 0 | 0 | 0 | 0 | 0 | 416755 | 0 | 0 | 0 | 0 | 0 | 0 | 0 | 0 | 0 | 66518.8861 | 21310053.9937 | 0 | 0 | 2273591.234 | 0 | 0 | 0 | 0 | 0 | 0 | 0 | 0 | 0 | 0 | -160315.439 | 0 | 137073.9311 | 0 | 0 | 0 | 0 | 0 | 113199.79
2016-08-14 10:00 | 0 | 103348.679 | 0 | 0 | 0 | 0 | 0 | 413239 | 0 | 0 | 0 | 0 | 0 | 0 | 0 | 0 | 0 | 54631.9911 | 21172980.0626 | 0 | 0 | 1871681.2726 | 0 | 0 | 0 | 0 | 0 | 0 | 0 | 0 | 0 | 0 | -13356.0618 | 0 | 137073.9311 | 0 | 0 | 0 | 0 | 0 | 401909.9614
2016-08-14 11:00 | 0 | 97382.4283 | 0 | 0 | 0 | 0 | 0 | 417707 | 0 | 0 | 0 | 0 | 0 | 0 | 0 | 0 | 0 | 33458.6129 | 21035906.1315 | 0 | 0 | 1469771.3111 | 0 | 0 | 0 | 0 | 0 | 0 | 0 | 0 | 0 | 0 | -23790.3126 | 0 | 137073.9311 | 0 | 0 | 0 | 0 | 0 | 401909.9614
2016-08-14 12:00 | 15909.3794 | 87643.4143 | 0 | 0 | 0 | 0 | 0 | 437681 | 0 | 0 | 0 | 0 | 0 | 0 | 0 | 0 | 0 | 0 | 20898832.2004 | 0 | 0 | 1067861.3497 | 0 | 0 | 0 | 0 | 0 | 0 | 0 | 0 | 0 | 0 | -37593.9471 | 0 | 137073.9311 | 0 | 0 | 0 | 0 | 0 | 401909.9614
2016-08-14 13:00 | 281155.9936 | 55156.7971 | 0 | 0 | 0 | 0 | 0 | 467631 | 0 | 0 | 0 | 0 | 0 | 0 | 0 | 0 | 0 | 0 | 20761758.2693 | 0 | 0 | 971907.0362 | 0 | 0 | 0 | 0 | 0 | 0 | 0 | 0 | 0 | 0 | 0 | 0 | 137073.9311 | 0 | 0 | 0 | 0 | 0 | 95954.3135
2016-08-14 14:00 | 659355.9433 | 45613.2891 | 0 | 0 | 0 | 0 | 0 | 499596 | 0 | 0 | 0 | 0 | 0 | 0 | 0 | 0 | 0 | 0 | 20761758.2693 | 0 | 0 | 1175226.5364 | 0 | 0 | 0 | 0 | 0 | 0 | 0 | 0 | 0 | 0 | 0 | 0 | 0 | 0 | 0 | 0 | 0 | 205373.2325 | 0
2016-08-14 15:00 | 856026.5262 | 51117.8169 | 0 | 0 | 0 | 0 | 0 | 530843 | 0 | 0 | 0 | 0 | 0 | 0 | 0 | 0 | 0 | 68817.952 | 20761758.2693 | 0 | 0 | 1471214.5599 | 0 | 0 | 0 | 0 | 0 | 0 | 0 | 0 | 0 | 0 | 77323.5416 | 0 | 0 | 0 | 0 | 0 | 0 | 298977.8016 | 0
2016-08-14 16:00 | 930814.5185 | 63204.8214 | 0 | 0 | 0 | 0 | 0 | 558890 | 0 | 0 | 0 | 0 | 0 | 0 | 0 | 0 | 0 | 189992.8212 | 20761758.2693 | 0 | 0 | 1767202.5835 | 0 | 0 | 0 | 0 | 0 | 0 | 0 | 0 | 0 | 0 | 136151.5384 | 0 | 0 | 0 | 0 | 0 | 0 | 298977.8016 | 0
2016-08-14 17:00 | 970476.6825 | 77805.5301 | 0 | 0 | 0 | 0 | 0 | 580961 | 0 | 0 | 0 | 0 | 0 | 0 | 0 | 0 | 0 | 339818.457 | 20761758.2693 | 0 | 0 | 2063190.607 | 0 | 0 | 0 | 0 | 0 | 0 | 0 | 0 | 0 | 0 | 168343.411 | 0 | 0 | 0 | 0 | 0 | 0 | 298977.8016 | 0
2016-08-14 18:00 | 973293.4993 | 90749.3803 | 0 | 0 | 0 | 0 | 0 | 597919 | 0 | 0 | 0 | 0 | 0 | 0 | 0 | 0 | 0 | 488578.4665 | 20761758.2693 | 0 | 0 | 2359178.6306 | 0 | 0 | 0 | 0 | 0 | 0 | 0 | 0 | 0 | 0 | 167146.0781 | 0 | 0 | 0 | 0 | 0 | 0 | 298977.8016 | 0
2016-08-14 19:00 | 984056.512 | 95338.3329 | 0 | 0 | 0 | 0 | 0 | 610934 | 0 | 0 | 0 | 0 | 0 | 0 | 0 | 0 | 0 | 642058.7463 | 20761758.2693 | 0 | 0 | 2652229.6119 | 0 | 0 | 0 | 0 | 0 | 0 | 0 | 0 | 0 | 0 | 172449.7526 | 0 | 0 | 0 | 0 | 0 | 0 | 296011.0922 | 0
2016-08-14 20:00 | 991037.5992 | 98965.8488 | 0 | 0 | 0 | 0 | 0 | 620918 | 0 | 0 | 0 | 0 | 0 | 0 | 0 | 0 | 0 | 797133.4607 | 20754631.363 | 0 | 0 | 2948217.6355 | 0 | 0 | 0 | 0 | 0 | 0 | 0 | 0 | 0 | 0 | 174241.2521 | 0 | 7126.9063 | 0 | 0 | 0 | 0 | 298977.8016 | 0
2016-08-14 21:00 | 985903.0486 | 126898.2471 | 0 | 0 | 0 | 0 | 0 | 627236 | 0 | 0 | 0 | 0 | 0 | 0 | 0 | 0 | 0 | 963196.3305 | 20754631.363 | 0 | 0 | 3244205.659 | 0 | 0 | 0 | 0 | 0 | 0 | 0 | 0 | 0 | 0 | 186587.4941 | 0 | 0 | 0 | 0 | 0 | 0 | 298977.8016 | 0
2016-08-14 22:00 | 924461.0604 | 133394.6361 | 0 | 0 | 0 | 0 | 0 | 625583 | 0 | 0 | 0 | 0 | 0 | 0 | 0 | 0 | 0 | 1081828.787 | 20754631.363 | 0 | 0 | 3540193.6826 | 0 | 0 | 0 | 0 | 0 | 0 | 0 | 0 | 0 | 0 | 133294.8949 | 0 | 0 | 0 | 0 | 0 | 0 | 298977.8016 | 0
2016-08-14 23:00 | 774292.2239 | 140117.6534 | 0 | 0 | 0 | 0 | 0 | 616316 | 0 | 0 | 0 | 0 | 0 | 0 | 0 | 0 | 0 | 1081828.787 | 20753107.3557 | 0 | 0 | 3836181.7061 | 0 | 0 | 0 | 0 | 0 | 0 | 0 | 0 | 0 | 0 | 0 | 0 | 1524.0073 | 0 | 0 | 0 | 0 | 298977.8016 | 0
2016-08-15 | 526295.6244 | 166797.6577 | 0 | 0 | 0 | 0 | 0 | 607623 | 0 | 0 | 0 | 0 | 0 | 0 | 0 | 0 | 0 | 1081828.787 | 20616033.4247 | 0 | 0 | 3999505.1366 | 0 | 0 | 0 | 0 | 0 | 0 | 0 | 0 | 0 | 0 | 0 | 0 | 137073.9311 | 0 | 0 | 0 | 0 | 164973.1621 | 0
2016-08-15 01:00 | 73130.8976 | 203242.2631 | 0 | 0 | 0 | 0 | 0 | 594043 | 0 | 0 | 0 | 0 | 0 | 0 | 0 | 0 | 0 | 912790.9517 | 20478959.4936 | 0 | 0 | 3910177.7156 | 0 | 0 | 0 | 0 | 0 | 0 | 0 | 0 | 0 | 0 | -189930.152 | 0 | 137073.9311 | 0 | 0 | 0 | 0 | 0 | 89327.421
2016-08-15 02:00 | 2521.7769 | 226513.4944 | 0 | 0 | 0 | 0 | 0 | 565864 | 0 | 0 | 0 | 0 | 0 | 0 | 0 | 0 | 0 | 876928.8738 | 20341885.5625 | 0 | 0 | 3508267.7541 | 0 | 0 | 0 | 0 | 0 | 0 | 0 | 0 | 0 | 0 | -40294.4695 | 0 | 137073.9311 | 0 | 0 | 0 | 0 | 0 | 401909.9614
2016-08-15 03:00 | 404.5995 | 234084.8961 | 0 | 0 | 0 | 0 | 0 | 531803 | 0 | 0 | 0 | 0 | 0 | 0 | 0 | 0 | 0 | 707891.0386 | 20204811.6314 | 0 | 0 | 3456637.2497 | 0 | 0 | 0 | 0 | 0 | 0 | 0 | 0 | 0 | 0 | -189930.152 | 0 | 137073.9311 | 0 | 0 | 0 | 0 | 0 | 51630.5045
2016-08-15 04:00 | 11.0019 | 221658.7779 | 0 | 0 | 0 | 0 | 0 | 498640 | 0 | 0 | 0 | 0 | 2.6776e-11 | 0 | 0 | 0 | 0 | 538853.2034 | 20067737.7003 | 0 | 0 | 3442679.4937 | 0 | 0 | 0 | 0 | 0 | 0 | 0 | 0 | 0 | 0 | -189930.152 | 0 | 137073.9311 | 0 | 0 | 0 | 0 | 0 | 13957.756
2016-08-15 05:00 | 0 | 204579.3952 | 0 | 0 | 0 | 0 | 0 | 471763 | 0 | 0 | 0 | 0 | 0 | 0 | 0 | 0 | 0 | 371817.3583 | 19930663.7693 | 0 | 0 | 3442679.4937 | 0 | 0 | 0 | 0 | 0 | -2.9104e-11 | 0 | 0 | 0 | 0 | -187680.7248 | 0 | 137073.9311 | 0 | 0 | 0 | 0 | 0 | 0
2016-08-15 06:00 | 0 | 183390.7082 | 0 | 0 | 0 | 0 | 0 | 448691 | 0 | 0 | 0 | 0 | 0 | 0 | 0 | 0 | 0 | 398330.1246 | 19793589.8382 | 0 | 0 | 3043444.2403 | 0 | 0 | 0 | 0 | 0 | 0 | 0 | 0 | 0 | 0 | 29789.625 | 0 | 137073.9311 | 0 | 0 | 0 | 0 | 0 | 399235.2534
2016-08-15 07:00 | 0 | 163678.3262 | 0 | 0 | 0 | 0 | 0 | 433241 | 0 | 0 | 0 | 0 | 0 | 0 | 0 | 0 | 0 | 229292.2893 | 19656515.9071 | 0 | 0 | 3043204.1629 | 0 | 0 | 0 | 0 | 0 | 0 | 0 | 0 | 0 | 0 | -189930.152 | 0 | 137073.9311 | 0 | 0 | 0 | 0 | 0 | 240.0774
2016-08-15 08:00 | 0 | 149595.7338 | 0 | 0 | 0 | 0 | 0 | 426487 | 0 | 0 | 0 | 0 | 0 | 0 | 0 | 0 | 0 | 246774.5531 | 19519441.976 | 0 | 0 | 2641294.2015 | 0 | 0 | 0 | 0 | 0 | 0 | 0 | 0 | 0 | 0 | 19642.993 | 0 | 137073.9311 | 0 | 0 | 0 | 0 | 0 | 401909.9614
2016-08-15 09:00 | 0 | 137747.7471 | 0 | 0 | 0 | 0 | 0 | 430827 | 0 | 0 | 0 | 0 | 0 | 0 | 0 | 0 | 0 | 249849.5087 | 19382368.0449 | 0 | 0 | 2239384.2401 | 0 | 0 | 0 | 0 | 0 | 0 | 0 | 0 | 0 | 0 | 3455.0062 | 0 | 137073.9311 | 0 | 0 | 0 | 0 | 0 | 401909.9614
2016-08-15 10:00 | 0 | 127290.5523 | 0 | 0 | 0 | 0 | 0 | 448712 | 0 | 0 | 0 | 0 | 0 | 0 | 0 | 0 | 0 | 227699.9109 | 19245294.1139 | 0 | 0 | 1837474.2787 | 0 | 0 | 0 | 0 | 0 | 0 | 0 | 0 | 0 | 0 | -24887.1885 | 0 | 137073.9311 | 0 | 0 | 0 | 0 | 0 | 401909.9614
2016-08-15 11:00 | 0 | 118191.5801 | 0 | 0 | 0 | 0 | 0 | 470395 | 0 | 0 | 0 | 0 | 0 | 0 | 0 | 0 | 0 | 58662.0757 | 19108220.1828 | 0 | 0 | 1684195.7824 | 0 | 0 | 0 | 0 | 0 | 0 | 0 | 0 | 0 | 0 | -189930.152 | 0 | 137073.9311 | 0 | 0 | 0 | 0 | 0 | 153278.4962
2016-08-15 12:00 | 22952.8752 | 106524.421 | 0 | 0 | 0 | 0 | 0 | 491924 | 0 | 0 | 0 | 0 | 0 | 0 | 0 | 0 | 0 | 0 | 18971146.2517 | 0 | 0 | 1282285.821 | 0 | 0 | 0 | 0 | 0 | 0 | 0 | 0 | 0 | 0 | -65912.4446 | 0 | 137073.9311 | 0 | 0 | 0 | 0 | 0 | 401909.9614
2016-08-15 13:00 | 306754.5467 | 66789.4769 | 0 | 0 | 0 | 0 | 0 | 518273 | 0 | 0 | 0 | 0 | 0 | 0 | 0 | 0 | 0 | 0 | 18834072.3206 | 0 | 0 | 1161496.7536 | 0 | 0 | 0 | 0 | 0 | 0 | 0 | 0 | 0 | 0 | 0 | 0 | 137073.9311 | 0 | 0 | 0 | 0 | 0 | 120789.0674
2016-08-15 14:00 | 679581.6897 | 55489.2379 | 0 | 0 | 0 | 0 | 0 | 549237 | 0 | 0 | 0 | 0 | 0 | 0 | 0 | 0 | 0 | 0 | 18834072.3206 | 0 | 0 | 1345472.3419 | 0 | 0 | 0 | 0 | 0 | 0 | 0 | 0 | 0 | 0 | 0 | 0 | 0 | 0 | 0 | 0 | 0 | 185833.9276 | 0
2016-08-15 15:00 | 877562.8869 | 57327.0031 | 0 | 0 | 0 | 0 | 0 | 578771 | 0 | 0 | 0 | 0 | 0 | 0 | 0 | 0 | 0 | 50855.5686 | 18834072.3206 | 0 | 0 | 1641460.3654 | 0 | 0 | 0 | 0 | 0 | 0 | 0 | 0 | 0 | 0 | 57141.0884 | 0 | 0 | 0 | 0 | 0 | 0 | 298977.8016 | 0
2016-08-15 16:00 | 956045.1293 | 61700.6389 | 0 | 0 | 0 | 0 | 0 | 603983 | 0 | 0 | 0 | 0 | 0 | 0 | 0 | 0 | 0 | 219893.4039 | 18834072.3206 | 0 | 0 | 1863054.6554 | 0 | 0 | 0 | 0 | 0 | 0 | 0 | 0 | 0 | 0 | 189930.152 | 0 | 0 | 0 | 0 | 0 | 0 | 223832.6162 | 0
2016-08-15 17:00 | 984247.9572 | 68695.7374 | 0 | 0 | 0 | 0 | 0 | 625189 | 0 | 0 | 0 | 0 | 0 | 0 | 0 | 0 | 0 | 388931.2391 | 18728635.6674 | 0 | 0 | 2159042.679 | 0 | 0 | 0 | 0 | 0 | 0 | 0 | 0 | 0 | 0 | 189930.152 | 0 | 105436.6532 | 0 | 0 | 0 | 0 | 298977.8016 | 0
2016-08-15 18:00 | 991405.4578 | 72555.8828 | 0 | 0 | 0 | 0 | 0 | 639774 | 0 | 0 | 0 | 0 | 0 | 0 | 0 | 0 | 0 | 557969.0744 | 18617048.4038 | 0 | 0 | 2455030.7025 | 0 | 0 | 0 | 0 | 0 | 0 | 0 | 0 | 0 | 0 | 189930.152 | 0 | 111587.2636 | 0 | 0 | 0 | 0 | 298977.8016 | 0
2016-08-15 19:00 | 1008901.1231 | 72147.1644 | 0 | 0 | 0 | 0 | 0 | 650054 | 0 | 0 | 0 | 0 | 0 | 0 | 0 | 0 | 0 | 675463.7468 | 18617048.4038 | 0 | 0 | 2751018.7261 | 0 | 0 | 0 | 0 | 0 | 0 | 0 | 0 | 0 | 0 | 132016.4859 | 0 | 0 | 0 | 0 | 0 | 0 | 298977.8016 | 0
2016-08-15 20:00 | 1028342.7191 | 73746.8369 | 0 | 0 | 0 | 0 | 0 | 657927 | 0 | 0 | 0 | 0 | 0 | 0 | 0 | 0 | 0 | 804678.1782 | 18617048.4038 | 0 | 0 | 3047006.7497 | 0 | 0 | 0 | 0 | 0 | 0 | 0 | 0 | 0 | 0 | 145184.7544 | 0 | 0 | 0 | 0 | 0 | 0 | 298977.8016 | 0
2016-08-15 21:00 | 1015370.9234 | 71957.9429 | 0 | 0 | 0 | 0 | 0 | 659978 | 0 | 0 | 0 | 0 | 0 | 0 | 0 | 0 | 0 | 973716.0135 | 18510915.4948 | 0 | 0 | 3342994.7732 | 0 | 0 | 0 | 0 | 0 | 0 | 0 | 0 | 0 | 0 | 189930.152 | 0 | 106132.909 | 0 | 0 | 0 | 0 | 298977.8016 | 0
2016-08-15 22:00 | 946460.588 | 80941.182 | 0 | 0 | 0 | 0 | 0 | 653805 | 0 | 0 | 0 | 0 | 0 | 0 | 0 | 0 | 0 | 1040126.8953 | 18510915.4948 | 0 | 0 | 3638982.7968 | 0 | 0 | 0 | 0 | 0 | 0 | 0 | 0 | 0 | 0 | 74618.9684 | 0 | 0 | 0 | 0 | 0 | 0 | 298977.8016 | 0
2016-08-15 23:00 | 783657.5931 | 89085.0022 | 0 | 0 | 0 | 0 | 0 | 641039 | 0 | 0 | 0 | 0 | 0 | 0 | 0 | 0 | 0 | 1081828.787 | 18373841.5637 | 0 | 0 | 3900689.7099 | 0 | 0 | 0 | 0 | 0 | 0 | 0 | 0 | 0 | 0 | 46856.058 | 0 | 137073.9311 | 0 | 0 | 0 | 0 | 264350.4173 | 0
2016-08-16 | 480052.6567 | 114737.5548 | 0 | 0 | 0 | 0 | 0 | 631686 | 0 | 0 | 0 | 0 | 0 | 0 | 0 | 0 | 0 | 1081828.787 | 18310228.1354 | 0 | 0 | 3900689.7099 | 0 | 0 | 0 | 0 | 0 | 0 | 0 | 0 | 0 | 0 | 0 | 0 | 63613.4283 | 0 | 0 | 0 | 0 | 0 | 0
2016-08-16 01:00 | 72067.0606 | 161089.3788 | 0 | 0 | 0 | 0 | 0 | 615028 | 0 | 0 | 0 | 0 | 0 | 0 | 0 | 0 | 0 | 912790.9517 | 18173154.2043 | 0 | 0 | 3692470.2124 | 0 | 0 | 0 | 0 | 0 | 0 | 0 | 0 | 0 | 0 | -189930.152 | 0 | 137073.9311 | 0 | 0 | 0 | 0 | 0 | 208219.4974
2016-08-16 02:00 | 2420.1372 | 198704.5003 | 0 | 0 | 0 | 0 | 0 | 582698 | 0 | 0 | 0 | 0 | 0 | 0 | 0 | 0 | 0 | 743753.1165 | 18036080.2733 | 0 | 0 | 3484802.9337 | 0 | 0 | 0 | 0 | 0 | 0 | 0 | 0 | 0 | 0 | -189930.152 | 0 | 137073.9311 | 0 | 0 | 0 | 0 | 0 | 207667.2788
2016-08-16 03:00 | 400.2248 | 215960.566 | 0 | 0 | 0 | 0 | 0 | 545197 | 0 | 0 | 0 | 0 | 0 | 0 | 0 | 0 | 0 | 658641.063 | 17899006.3422 | 0 | 0 | 3200169.9552 | 0 | 0 | 0 | 0 | 0 | 0 | 0 | 0 | 0 | 0 | -95631.5208 | 0 | 137073.9311 | 0 | 0 | 0 | 0 | 0 | 284632.9785
2016-08-16 04:00 | 10.6549 | 217407.4415 | 0 | 0 | 0 | 0 | 0 | 509549 | 0 | 0 | 0 | 0 | -3.3469e-11 | 0 | 0 | 0 | 0 | 662560.0494 | 17761932.4111 | 0 | 0 | 2798259.9938 | 0 | 0 | 0 | 0 | 0 | 0 | 0 | 0 | 0 | 0 | 4403.3555 | 0 | 137073.9311 | 0 | 0 | 0 | 0 | 0 | 401909.9614
2016-08-16 05:00 | 0 | 208204.4788 | 0 | 0 | 0 | 0 | 0 | 478492 | 0 | 0 | 0 | 0 | -3.3469e-11 | 0 | 0 | 0 | 0 | 493522.2142 | 17624858.48 | 0 | 0 | 2796677.6063 | 0 | 0 | 0 | 0 | 0 | 0 | 0 | 0 | 0 | 0 | -189930.152 | 0 | 137073.9311 | 0 | 0 | 0 | 0 | 0 | 1582.3874
2016-08-16 06:00 | 0 | 191421.7522 | 0 | 0 | 0 | 0 | 0 | 454127 | 0 | 0 | 0 | 0 | -3.3469e-11 | 0 | 0 | 0 | 0 | 523630.0343 | 17487784.5489 | 0 | 0 | 2394767.6449 | 0 | 0 | 0 | 0 | 0 | 0 | 0 | 0 | 0 | 0 | 33829.0114 | 0 | 137073.9311 | 0 | 0 | 0 | 0 | 0 | 401909.9614
2016-08-16 07:00 | 0 | 175919.7717 | 0 | 0 | 0 | 0 | 0 | 437248 | 0 | 0 | 0 | 0 | -3.3469e-11 | 0 | 0 | 0 | 0 | 554963.4018 | 17350710.6179 | 0 | 0 | 1992857.6835 | 0 | 0 | 0 | 0 | 0 | 0 | 0 | 0 | 0 | 0 | 35206.0309 | 0 | 137073.9311 | 0 | 0 | 0 | 0 | 0 | 401909.9614
2016-08-16 08:00 | 0 | 157201.8521 | 0 | 0 | 0 | 0 | 0 | 429944 | 0 | 0 | 0 | 0 | -3.3469e-11 | 0 | 0 | 0 | 0 | 576138.3808 | 17213636.6868 | 0 | 0 | 1590947.7221 | 0 | 0 | 0 | 0 | 0 | 0 | 0 | 0 | 0 | 0 | 23792.1112 | 0 | 137073.9311 | 0 | 0 | 0 | 0 | 0 | 401909.9614
2016-08-16 09:00 | 0 | 129183.7275 | 0 | 0 | 0 | 0 | 0 | 434927 | 0 | 0 | 0 | 0 | 0 | 0 | 0 | 0 | 0 | 407100.5456 | 17076562.7557 | 0 | 0 | 1523706.536 | 0 | 0 | 0 | 0 | 0 | 3.638e-11 | 0 | 0 | 0 | 0 | -189930.152 | 0 | 137073.9311 | 0 | 0 | 0 | 0 | 0 | 67241.1861
2016-08-16 10:00 | 0 | 123874.5628 | 0 | 0 | 0 | 0 | 0 | 453229 | 0 | 0 | 0 | 0 | 0 | 0 | 0 | 0 | 0 | 238062.7104 | 16939488.8246 | 0 | 0 | 1412740.9707 | 0 | 0 | 0 | 0 | 0 | 0 | 0 | 0 | 0 | 0 | -189930.152 | 0 | 137073.9311 | 0 | 0 | 0 | 0 | 0 | 110965.5653
2016-08-16 11:00 | 0 | 116316.0617 | 0 | 0 | 0 | 0 | 0 | 473966 | 0 | 0 | 0 | 0 | 0 | 0 | 0 | 0 | 0 | 69024.8751 | 16802414.8935 | 0 | 0 | 1249376.3295 | 0 | 0 | 0 | 0 | 0 | 0 | 0 | 0 | 0 | 0 | -189930.152 | 0 | 137073.9311 | 0 | 0 | 0 | 0 | 0 | 163364.6413
2016-08-16 12:00 | 21317.3465 | 100108.3548 | 0 | 0 | 0 | 0 | 0 | 495516 | 0 | 0 | 0 | 0 | 0 | 0 | 0 | 0 | 0 | 0 | 16665340.9625 | 0 | 0 | 847466.3681 | 0 | 0 | 0 | 0 | 0 | 0 | 0 | 0 | 0 | 0 | -77556.0395 | 0 | 137073.9311 | 0 | 0 | 0 | 0 | 0 | 401909.9614
2016-08-16 13:00 | 310251.3664 | 62360.5495 | 0 | 0 | 0 | 0 | 0 | 521078 | 0 | 0 | 0 | 0 | 0 | 0 | 0 | 0 | 0 | 0 | 16528267.0314 | 0 | 0 | 719756.731 | 0 | 0 | 0 | 0 | 0 | 0 | 0 | 0 | 0 | 0 | 0 | 0 | 137073.9311 | 0 | 0 | 0 | 0 | 0 | 127709.6371
2016-08-16 14:00 | 700114.1414 | 48145.7853 | 0 | 0 | 0 | 0 | 0 | 551975 | 0 | 0 | 0 | 0 | 0 | 0 | 0 | 0 | 0 | 0 | 16391193.1003 | 0 | 0 | 992786.6595 | 0 | 0 | 0 | 0 | 0 | 0 | 0 | 0 | 0 | 0 | 0 | 0 | 137073.9311 | 0 | 0 | 0 | 0 | 275787.8066 | 0
2016-08-16 15:00 | 899405.4684 | 44516.8825 | 0 | 0 | 0 | 0 | 0 | 581844 | 0 | 0 | 0 | 0 | 0 | 0 | 0 | 0 | 0 | 169037.8352 | 16391193.1003 | 0 | 0 | 1163213.3765 | 0 | 0 | 0 | 0 | 0 | 0 | 0 | 0 | 0 | 0 | 189930.152 | 0 | 0 | 0 | 0 | 0 | 0 | 172148.199 | 0
2016-08-16 16:00 | 966709.4657 | 43650.9083 | 0 | 0 | 0 | 0 | 0 | 607904 | 0 | 0 | 0 | 0 | 0 | 0 | 0 | 0 | 0 | 331891.3279 | 16254119.1692 | 0 | 0 | 1459201.4001 | 0 | 0 | 0 | 0 | 0 | 0 | 0 | 0 | 0 | 0 | 182981.4524 | 0 | 137073.9311 | 0 | 0 | 0 | 0 | 298977.8016 | 0
2016-08-16 17:00 | 992557.6254 | 46905.0052 | 0 | 0 | 0 | 0 | 0 | 629406 | 0 | 0 | 0 | 0 | 0 | 0 | 0 | 0 | 0 | 500929.1631 | 16118168.6125 | 0 | 0 | 1755189.4236 | 0 | 0 | 0 | 0 | 0 | 0 | 0 | 0 | 0 | 0 | 189930.152 | 0 | 135950.5568 | 0 | 0 | 0 | 0 | 298977.8016 | 0
2016-08-16 18:00 | 998458.3596 | 50362.9744 | 0 | 0 | 0 | 0 | 0 | 645681 | 0 | 0 | 0 | 0 | 0 | 0 | 0 | 0 | 0 | 664391.3802 | 15981094.6814 | 0 | 0 | 2051177.4472 | 0 | 0 | 0 | 0 | 0 | 0 | 0 | 0 | 0 | 0 | 183665.4124 | 0 | 137073.9311 | 0 | 0 | 0 | 0 | 298977.8016 | 0
2016-08-16 19:00 | 1000279.5148 | 52901.9303 | 0 | 0 | 0 | 0 | 0 | 655792 | 0 | 0 | 0 | 0 | 0 | 0 | 0 | 0 | 0 | 822735.3062 | 15844020.7503 | 0 | 0 | 2347165.4708 | 0 | 0 | 0 | 0 | 0 | 0 | 0 | 0 | 0 | 0 | 177914.5236 | 0 | 137073.9311 | 0 | 0 | 0 | 0 | 298977.8016 | 0
2016-08-16 20:00 | 1021607.7505 | 54133.0731 | 0 | 0 | 0 | 0 | 0 | 662781 | 0 | 0 | 0 | 0 | 0 | 0 | 0 | 0 | 0 | 991773.1414 | 15844020.7503 | 0 | 0 | 2567964.8457 | 0 | 0 | 0 | 0 | 0 | 0 | 0 | 0 | 0 | 0 | 189930.152 | 0 | 0 | 0 | 0 | 0 | 0 | 223029.6717 | 0
2016-08-16 21:00 | 990047.7992 | 49015.5152 | 0 | 0 | 0 | 0 | 0 | 666103 | 0 | 0 | 0 | 0 | 0 | 0 | 0 | 0 | 0 | 1063074.2946 | 15833449.8151 | 0 | 0 | 2863952.8693 | 0 | 0 | 0 | 0 | 0 | 0 | 0 | 0 | 0 | 0 | 80113.6553 | 0 | 10570.9353 | 0 | 0 | 0 | 0 | 298977.8016 | 0
2016-08-16 22:00 | 924163.357 | 56334.9079 | 0 | 0 | 0 | 0 | 0 | 660448 | 0 | 0 | 0 | 0 | 0 | 0 | 0 | 0 | 0 | 1081828.787 | 15833449.8151 | 0 | 0 | 3159940.8929 | 0 | 0 | 0 | 0 | 0 | 0 | 0 | 0 | 0 | 0 | 21072.4633 | 0 | 0 | 0 | 0 | 0 | 0 | 298977.8016 | 0
2016-08-16 23:00 | 768462.2128 | 63593.9555 | 0 | 0 | 0 | 0 | 0 | 649221 | 0 | 0 | 0 | 0 | 0 | 0 | 0 | 0 | 0 | 1072099.0891 | 15833449.8151 | 0 | 0 | 3351770.6317 | 0 | 0 | 0 | 0 | 0 | 0 | 0 | 0 | 0 | 0 | -10932.2447 | 0 | 0 | 0 | 0 | 0 | 0 | 193767.413 | 0
2016-08-17 | 480163.5103 | 91013.8544 | 0 | 0 | 0 | 0 | 0 | 639748 | 0 | 0 | 0 | 0 | 0 | 0 | 0 | 0 | 0 | 1081828.787 | 15696375.884 | 0 | 0 | 3351770.6317 | 0 | 0 | 0 | 0 | 0 | 0 | 0 | 0 | 0 | 0 | 10932.2447 | 0 | 137073.9311 | 0 | 0 | 0 | 0 | 0 | 0
2016-08-17 01:00 | 66455.016 | 141987.2643 | 0 | 0 | 0 | 0 | 0 | 622478 | 0 | 0 | 0 | 0 | 0 | 0 | 0 | 0 | 0 | 977252.4871 | 15559301.9529 | 0 | 0 | 2949860.6703 | 0 | 0 | 0 | 0 | 0 | 0 | 0 | 0 | 0 | 0 | -117501.4605 | 0 | 137073.9311 | 0 | 0 | 0 | 0 | 0 | 401909.9614
2016-08-17 02:00 | 2188.3599 | 194320.6219 | 0 | 0 | 0 | 0 | 0 | 589902 | 0 | 0 | 0 | 0 | 0 | 0 | 0 | 0 | 0 | 891048.1916 | 15422228.0218 | 0 | 0 | 2547950.7089 | 0 | 0 | 0 | 0 | 0 | 0 | 0 | 0 | 0 | 0 | -96858.759 | 0 | 137073.9311 | 0 | 0 | 0 | 0 | 0 | 401909.9614
2016-08-17 03:00 | 352.4391 | 221040.328 | 0 | 0 | 0 | 0 | 0 | 551696 | 0 | 0 | 0 | 0 | 0 | 0 | 0 | 0 | 0 | 860993.805 | 15285154.0907 | 0 | 0 | 2146040.7475 | 0 | 0 | 0 | 0 | 0 | 0 | 0 | 0 | 0 | 0 | -33768.9737 | 0 | 137073.9311 | 0 | 0 | 0 | 0 | 0 | 401909.9614
2016-08-17 04:00 | 10.2767 | 225814.6562 | 0 | 0 | 0 | 0 | 0 | 516398 | 0 | 0 | 0 | 0 | 0 | 0 | 0 | 0 | 0 | 866299.266 | 15148080.1597 | 0 | 0 | 1744130.7861 | 0 | 0 | 0 | 0 | 0 | 0 | 0 | 0 | 0 | 0 | 5961.1921 | 0 | 137073.9311 | 0 | 0 | 0 | 0 | 0 | 401909.9614
2016-08-17 05:00 | 0 | 215670.1789 | 0 | 0 | 0 | 0 | 0 | 486058 | 0 | 0 | 0 | 0 | 0 | 0 | 0 | 0 | 0 | 697261.4307 | 15011006.2286 | 0 | 0 | 1742362.6582 | 0 | 0 | 0 | 0 | 0 | 0 | 0 | 0 | 0 | 0 | -189930.152 | 0 | 137073.9311 | 0 | 0 | 0 | 0 | 0 | 1768.1279
2016-08-17 06:00 | 0 | 197130.1667 | 0 | 0 | 0 | 0 | 0 | 460748 | 0 | 0 | 0 | 0 | 0 | 0 | 0 | 0 | 0 | 726557.0498 | 14873932.2975 | 0 | 0 | 1340452.6968 | 0 | 0 | 0 | 0 | 0 | 0 | 0 | 0 | 0 | 0 | 32916.4259 | 0 | 137073.9311 | 0 | 0 | 0 | 0 | 0 | 401909.9614
2016-08-17 07:00 | 0 | 173853.5798 | 0 | 0 | 0 | 0 | 0 | 442708 | 0 | 0 | 0 | 0 | 0 | 0 | 0 | 0 | 0 | 751192.1065 | 14736858.3664 | 0 | 0 | 938542.7354 | 0 | 0 | 0 | 0 | 0 | 0 | 0 | 0 | 0 | 0 | 27679.839 | 0 | 137073.9311 | 0 | 0 | 0 | 0 | 0 | 401909.9614
2016-08-17 08:00 | 0 | 151843.9098 | 0 | 0 | 0 | 0 | 0 | 435260 | 0 | 0 | 0 | 0 | 0 | 0 | 0 | 0 | 0 | 582154.2713 | 14599784.4354 | 0 | 0 | 912648.1831 | 0 | 0 | 0 | 0 | 0 | 0 | 0 | 0 | 0 | 0 | -189930.152 | 0 | 137073.9311 | 0 | 0 | 0 | 0 | 0 | 25894.5522
2016-08-17 09:00 | 0 | 158651.4476 | 0 | 0 | 0 | 0 | 0 | 439205 | 0 | 0 | 0 | 0 | 0 | 0 | 0 | 0 | 0 | 596377.1003 | 14462710.5043 | 0 | 0 | 510738.2217 | 0 | 0 | 0 | 0 | 0 | 0 | 0 | 0 | 0 | 0 | 15980.7068 | 0 | 137073.9311 | 0 | 0 | 0 | 0 | 0 | 401909.9614
2016-08-17 10:00 | 0 | 131554.4091 | 0 | 0 | 0 | 0 | 0 | 458406 | 0 | 0 | 0 | 0 | 0 | 0 | 0 | 0 | 0 | 427339.265 | 14325636.5732 | 0 | 0 | 404407.5571 | 0 | 0 | 0 | 0 | 0 | 0 | 0 | 0 | 0 | 0 | -189930.152 | 0 | 137073.9311 | 0 | 0 | 0 | 0 | 0 | 106330.6646
2016-08-17 11:00 | 0 | 114070.4991 | 0 | 0 | 0 | 0 | 0 | 480095 | 0 | 0 | 0 | 0 | 0 | 0 | 0 | 0 | 0 | 258301.4298 | 14188562.6421 | 0 | 0 | 225534.4665 | 0 | 0 | 0 | 0 | 0 | 0 | 0 | 0 | 0 | 0 | -189930.152 | 0 | 137073.9311 | 0 | 0 | 0 | 0 | 0 | 178873.0906
2016-08-17 12:00 | 16055.6678 | 93744.1821 | 0 | 0 | 0 | 0 | 0 | 498402 | 0 | 0 | 0 | 0 | 0 | 0 | 0 | 0 | 0 | 91594.9441 | 14051488.711 | 0 | 0 | 0 | 0 | 0 | 0 | 0 | 0 | 0 | 0 | 0 | 0 | 0 | -187310.6581 | 0 | 137073.9311 | 0 | 0 | 0 | 0 | 0 | 225534.4665
2016-08-17 13:00 | 279103.3842 | 59760.0683 | 0 | 0 | 0 | 0 | 0 | 521282 | 0 | 0 | 0 | 0 | 0 | 0 | 0 | 0 | 0 | 0 | 13914414.78 | 0 | 0 | 0 | 0 | 0 | 0 | 0 | 0 | 0 | 0 | 0 | 0 | 0 | -102915.6675 | 0 | 137073.9311 | 0 | 0 | 0 | 0 | 0 | 0
2016-08-17 14:00 | 658856.663 | 41920.1667 | 0 | 0 | 0 | 0 | 0 | 549024 | 0 | 0 | 0 | 0 | 0 | 0 | 0 | 0 | 0 | 135060.0184 | 13914414.78 | 0 | 0 | 0 | 0 | 0 | 0 | 0 | 0 | 0 | 0 | 0 | 0 | 0 | 151752.8296 | 0 | 0 | 0 | 0 | 0 | 0 | 0 | 0
2016-08-17 15:00 | 870997.4135 | 44461.476 | 0 | 0 | 0 | 0 | 0 | 576883 | 0 | 0 | 0 | 0 | 0 | 0 | 0 | 0 | 0 | 304097.8536 | 13914414.78 | 0 | 0 | 147159.2801 | 0 | 0 | 0 | 0 | 0 | 0 | 0 | 0 | 0 | 0 | 189930.152 | 0 | 0 | 0 | 0 | 0 | 0 | 148645.7375 | 0
2016-08-17 16:00 | 937115.0598 | 50362.0152 | 0 | 0 | 0 | 0 | 0 | 602481 | 0 | 0 | 0 | 0 | 0 | 0 | 0 | 0 | 0 | 380654.1169 | 13914414.78 | 0 | 0 | 443147.3037 | 0 | 0 | 0 | 0 | 0 | 0 | 0 | 0 | 0 | 0 | 86018.2734 | 0 | 0 | 0 | 0 | 0 | 0 | 298977.8016 | 0
2016-08-17 17:00 | 978902.651 | 61965.8972 | 0 | 0 | 0 | 0 | 0 | 624699 | 0 | 0 | 0 | 0 | 0 | 0 | 0 | 0 | 0 | 484954.7715 | 13914414.78 | 0 | 0 | 739135.3272 | 0 | 0 | 0 | 0 | 0 | 0 | 0 | 0 | 0 | 0 | 117191.7467 | 0 | 0 | 0 | 0 | 0 | 0 | 298977.8016 | 0
2016-08-17 18:00 | 978676.9228 | 76186.0457 | 0 | 0 | 0 | 0 | 0 | 642586 | 0 | 0 | 0 | 0 | 0 | 0 | 0 | 0 | 0 | 585791.0301 | 13914414.78 | 0 | 0 | 1035123.3508 | 0 | 0 | 0 | 0 | 0 | 0 | 0 | 0 | 0 | 0 | 113299.167 | 0 | 0 | 0 | 0 | 0 | 0 | 298977.8016 | 0
2016-08-17 19:00 | 987412.8599 | 90161.0673 | 0 | 0 | 0 | 0 | 0 | 655492 | 0 | 0 | 0 | 0 | 0 | 0 | 0 | 0 | 0 | 754828.8653 | 13914414.78 | 0 | 0 | 1264953.6083 | 0 | 0 | 0 | 0 | 0 | 0 | 0 | 0 | 0 | 0 | 189930.152 | 0 | 0 | 0 | 0 | 0 | 0 | 232151.7752 | 0
2016-08-17 20:00 | 1001806.6489 | 99403.9172 | 0 | 0 | 0 | 0 | 0 | 665307 | 0 | 0 | 0 | 0 | 0 | 0 | 0 | 0 | 0 | 876692.7957 | 13914414.78 | 0 | 0 | 1560941.6318 | 0 | 0 | 0 | 0 | 0 | 0 | 0 | 0 | 0 | 0 | 136925.7645 | 0 | 0 | 0 | 0 | 0 | 0 | 298977.8016 | 0
2016-08-17 21:00 | 979094.7325 | 114171.8923 | 0 | 0 | 0 | 0 | 0 | 668430 | 0 | 0 | 0 | 0 | 0 | 0 | 0 | 0 | 0 | 988707.1484 | 13914414.78 | 0 | 0 | 1856929.6554 | 0 | 0 | 0 | 0 | 0 | 0 | 0 | 0 | 0 | 0 | 125858.8233 | 0 | 0 | 0 | 0 | 0 | 0 | 298977.8016 | 0
2016-08-17 22:00 | 892190.8333 | 121304.0623 | 0 | 0 | 0 | 0 | 0 | 661194 | 0 | 0 | 0 | 0 | 0 | 0 | 0 | 0 | 0 | 1081828.787 | 13914414.78 | 0 | 0 | 2102122.798 | 0 | 0 | 0 | 0 | 0 | 0 | 0 | 0 | 0 | 0 | 104631.0546 | 0 | 0 | 0 | 0 | 0 | 0 | 247669.8411 | 0
2016-08-17 23:00 | 766506.5153 | 138955.7215 | 0 | 0 | 0 | 0 | 0 | 646276 | 0 | 0 | 0 | 0 | 0 | 0 | 0 | 0 | 0 | 1061206.6286 | 13914414.78 | 0 | 0 | 2381656.4272 | 0 | 0 | 0 | 0 | 0 | 0 | 0 | 0 | 0 | 0 | -23170.9644 | 0 | 0 | 0 | 0 | 0 | 0 | 282357.2012 | 0
2016-08-18 | 466509.1877 | 190678.7767 | 0 | 0 | 0 | 0 | 0 | 634017 | 0 | 0 | 0 | 0 | 0 | 0 | 0 | 0 | 0 | 1081828.787 | 13914414.78 | 0 | 0 | 2381656.4272 | 0 | 0 | 0 | 0 | 0 | 0 | 0 | 0 | 0 | 0 | 23170.9644 | 0 | 0 | 0 | 0 | 0 | 0 | 0 | 0
2016-08-18 01:00 | 61566.9568 | 265313.2537 | 0 | 0 | 0 | 0 | 0 | 614945 | 0 | 0 | 0 | 0 | 0 | 0 | 0 | 0 | 0 | 1032654.024 | 13887206.3873 | 0 | 0 | 1979746.4658 | 0 | 0 | 0 | 0 | 0 | 0 | 0 | 0 | 0 | 0 | -55252.5426 | 0 | 27208.3926 | 0 | 0 | 0 | 0 | 0 | 401909.9614
2016-08-18 02:00 | 2044.5199 | 310018.1646 | 0 | 0 | 0 | 0 | 0 | 582294 | 0 | 0 | 0 | 0 | 0 | 0 | 0 | 0 | 0 | 863616.1888 | 13750132.4563 | 0 | 0 | 1978268.1631 | 0 | 0 | 0 | 0 | 0 | 0 | 0 | 0 | 0 | 0 | -189930.152 | 0 | 137073.9311 | 0 | 0 | 0 | 0 | 0 | 1478.3028
2016-08-18 03:00 | 389.0722 | 330143.9613 | 0 | 0 | 0 | 0 | 0 | 543538 | 0 | 0 | 0 | 0 | 0 | 0 | 0 | 0 | 0 | 852628.82 | 13750132.4563 | 0 | 0 | 1606676.296 | 0 | 0 | 0 | 0 | 0 | 0 | 0 | 0 | 0 | 0 | -12345.3582 | 0 | 0 | 0 | 0 | 0 | 0 | 0 | 371591.8671
2016-08-18 04:00 | 23.1931 | 329723.6945 | 0 | 0 | 0 | 0 | 0 | 507707 | 0 | 0 | 0 | 0 | 0 | 0 | 0 | 0 | 0 | 694244.32 | 13750132.4563 | 0 | 0 | 1606676.296 | 0 | 0 | 0 | 0 | 0 | 0 | 0 | 0 | 0 | 0 | -177960.1124 | 0 | 0 | 0 | 0 | 0 | 0 | 0 | 0
2016-08-18 05:00 | 0 | 316577.1911 | 0 | 0 | 0 | 0 | 0 | 476687 | 0 | 0 | 0 | 0 | 0 | 0 | 0 | 0 | 0 | 551746.5901 | 13750132.4563 | 0 | 0 | 1606676.296 | 0 | 0 | 0 | 0 | 0 | 0 | 0 | 0 | 0 | 0 | -160109.8089 | 0 | 0 | 0 | 0 | 0 | 0 | 0 | 0
2016-08-18 06:00 | 0 | 299549.0688 | 0 | 0 | 0 | 0 | 0 | 452939 | 0 | 0 | 0 | 0 | 0 | 0 | 0 | 0 | 0 | 608387.4788 | 13750132.4563 | 0 | 0 | 1204766.3345 | 0 | 0 | 0 | 0 | 0 | 0 | 0 | 0 | 0 | 0 | 63641.4479 | 0 | 0 | 0 | 0 | 0 | 0 | 0 | 401909.9614
2016-08-18 07:00 | 0 | 272329.4471 | 0 | 0 | 0 | 0 | 0 | 435719 | 0 | 0 | 0 | 0 | 0 | 0 | 0 | 0 | 0 | 656128.7041 | 13750132.4563 | 0 | 0 | 802856.3731 | 0 | 0 | 0 | 0 | 0 | 0 | 0 | 0 | 0 | 0 | 53641.8262 | 0 | 0 | 0 | 0 | 0 | 0 | 0 | 401909.9614
2016-08-18 08:00 | 0 | 254143.0029 | 0 | 0 | 0 | 0 | 0 | 427768 | 0 | 0 | 0 | 0 | 0 | 0 | 0 | 0 | 0 | 501602.4567 | 13750132.4563 | 0 | 0 | 802856.3731 | 0 | 0 | 0 | 0 | 0 | 0 | 0 | 0 | 0 | 0 | -173624.9971 | 0 | 0 | 0 | 0 | 0 | 0 | 0 | 0
2016-08-18 09:00 | 0 | 226759.4969 | 0 | 0 | 0 | 0 | 0 | 433040 | 0 | 0 | 0 | 0 | 0 | 0 | 0 | 0 | 0 | 332564.6214 | 13750132.4563 | 0 | 0 | 772577.9451 | 0 | 0 | 0 | 0 | 0 | 0 | 0 | 0 | 0 | 0 | -189930.152 | 0 | 0 | 0 | 0 | 0 | 0 | 0 | 30278.428
2016-08-18 10:00 | 0 | 219058.1353 | 0 | 0 | 0 | 0 | 0 | 452116 | 0 | 0 | 0 | 0 | 0 | 0 | 0 | 0 | 0 | 163526.7862 | 13750132.4563 | 0 | 0 | 692711.8105 | 0 | 0 | 0 | 0 | 0 | 0 | 0 | 0 | 0 | 0 | -189930.152 | 0 | 0 | 0 | 0 | 0 | 0 | 0 | 79866.1346
2016-08-18 11:00 | 0 | 208811.1579 | 0 | 0 | 0 | 0 | 0 | 472052 | 0 | 0 | 0 | 0 | 0 | 0 | 0 | 0 | 0 | 0 | 13613058.5252 | 0 | 0 | 692711.8105 | 0 | 0 | 0 | 0 | 0 | 0 | 0 | 0 | 0 | 0 | -183737.962 | 0 | 137073.9311 | 0 | 0 | 0 | 0 | 0 | 0
2016-08-18 12:00 | 14653.0291 | 189157.9578 | 0 | 0 | 0 | 0 | 0 | 491223 | 0 | 0 | 0 | 0 | 0 | 0 | 0 | 0 | 0 | 8118.799 | 13475984.5941 | 0 | 0 | 290801.8491 | 0 | 0 | 0 | 0 | 0 | 0 | 0 | 0 | 0 | 0 | 9122.246 | 0 | 137073.9311 | 0 | 0 | 0 | 0 | 0 | 401909.9614
2016-08-18 13:00 | 253049.9887 | 158008.3466 | 0 | 0 | 0 | 0 | 0 | 514763 | 0 | 0 | 0 | 0 | 0 | 0 | 0 | 0 | 0 | 0 | 13475984.5941 | 0 | 0 | 115649.222 | 0 | 0 | 0 | 0 | 0 | 0 | 0 | 0 | 0 | 0 | -9122.246 | 0 | 0 | 0 | 0 | 0 | 0 | 0 | 175152.6271
2016-08-18 14:00 | 623892.9674 | 144239.2436 | 0 | 0 | 0 | 0 | 0 | 543408 | 0 | 0 | 0 | 0 | 0 | 0 | 0 | 0 | 0 | 0 | 13475984.5941 | 0 | 0 | 338126.191 | 0 | 0 | 0 | 0 | 0 | 0 | 0 | 0 | 0 | 0 | 0 | 0 | 0 | 0 | 0 | 0 | 0 | 224724.2111 | 0
2016-08-18 15:00 | 832423.375 | 140548.0101 | 0 | 0 | 0 | 0 | 0 | 573296 | 0 | 0 | 0 | 0 | 0 | 0 | 0 | 0 | 0 | 69677.0659 | 13493911.5904 | 0 | 0 | 634114.2145 | 0 | 0 | 0 | 0 | 0 | 0 | 0 | 0 | 0 | 0 | 78288.8381 | 22408.7454 | 0 | 0 | 0 | 0 | 0 | 298977.8016 | 0
2016-08-18 16:00 | 908358.4649 | 144264.426 | 0 | 0 | 0 | 0 | 0 | 600194 | 0 | 0 | 0 | 0 | 0 | 0 | 0 | 0 | 0 | 185196.2052 | 13512835.0332 | 0 | 0 | 930102.2381 | 0 | 0 | 0 | 0 | 0 | 0 | 0 | 0 | 0 | 0 | 129796.7857 | 23654.3035 | 0 | 0 | 0 | 0 | 0 | 298977.8016 | 0
2016-08-18 17:00 | 946488.3912 | 155291.1824 | 0 | 0 | 0 | 0 | 0 | 623965 | 0 | 0 | 0 | 0 | 0 | 0 | 0 | 0 | 0 | 323308.6021 | 13531758.4761 | 0 | 0 | 1226090.2616 | 0 | 0 | 0 | 0 | 0 | 0 | 0 | 0 | 0 | 0 | 155182.4684 | 23654.3035 | 0 | 0 | 0 | 0 | 0 | 298977.8016 | 0
2016-08-18 18:00 | 933074.5156 | 172635.4984 | 0 | 0 | 0 | 0 | 0 | 642152 | 0 | 0 | 0 | 0 | 0 | 0 | 0 | 0 | 0 | 469784.9912 | 13531758.4761 | 0 | 0 | 1522078.2852 | 0 | 0 | 0 | 0 | 0 | 0 | 0 | 0 | 0 | 0 | 164580.2124 | 0 | 0 | 0 | 0 | 0 | 0 | 298977.8016 | 0
2016-08-18 19:00 | 937887.849 | 190644.2143 | 0 | 0 | 0 | 0 | 0 | 654155 | 0 | 0 | 0 | 0 | 0 | 0 | 0 | 0 | 0 | 604838.004 | 13550681.9189 | 0 | 0 | 1818066.3087 | 0 | 0 | 0 | 0 | 0 | 0 | 0 | 0 | 0 | 0 | 151744.9582 | 23654.3035 | 0 | 0 | 0 | 0 | 0 | 298977.8016 | 0
2016-08-18 20:00 | 940097.4295 | 208615.5527 | 0 | 0 | 0 | 0 | 0 | 661159 | 0 | 0 | 0 | 0 | 0 | 0 | 0 | 0 | 0 | 751618.4746 | 13569605.3617 | 0 | 0 | 2114054.3323 | 0 | 0 | 0 | 0 | 0 | 0 | 0 | 0 | 0 | 0 | 164921.8771 | 23654.3035 | 0 | 0 | 0 | 0 | 0 | 298977.8016 | 0
2016-08-18 21:00 | 940358.8983 | 227187.2772 | 0 | 0 | 0 | 0 | 0 | 661487 | 0 | 0 | 0 | 0 | 0 | 0 | 0 | 0 | 0 | 914868.5673 | 13588528.8046 | 0 | 0 | 2410042.3559 | 0 | 0 | 0 | 0 | 0 | 0 | 0 | 0 | 0 | 0 | 183427.0704 | 23654.3035 | 0 | 0 | 0 | 0 | 0 | 298977.8016 | 0
2016-08-18 22:00 | 866835.2814 | 251838.373 | 0 | 0 | 0 | 0 | 0 | 652540 | 0 | 0 | 0 | 0 | 0 | 0 | 0 | 0 | 0 | 1063637.2763 | 13588528.8046 | 0 | 0 | 2706030.3794 | 0 | 0 | 0 | 0 | 0 | 0 | 0 | 0 | 0 | 0 | 167155.8528 | 0 | 0 | 0 | 0 | 0 | 0 | 298977.8016 | 0
2016-08-18 23:00 | 712086.5388 | 268105.466 | 0 | 0 | 0 | 0 | 0 | 637120 | 0 | 0 | 0 | 0 | 0 | 0 | 0 | 0 | 0 | 1081828.787 | 13607452.2474 | 0 | 0 | 3002018.403 | 0 | 0 | 0 | 0 | 0 | 0 | 0 | 0 | 0 | 0 | 20439.8996 | 23654.3035 | 0 | 0 | 0 | 0 | 0 | 298977.8016 | 0
2016-08-19 | 450952.0624 | 271904.2982 | 0 | 0 | 0 | 0 | 0 | 625313 | 0 | 0 | 0 | 0 | 0 | 0 | 0 | 0 | 0 | 1081828.787 | 13607452.2474 | 0 | 0 | 3098586.33 | 0 | 0 | 0 | 0 | 0 | 0 | 0 | 0 | 0 | 0 | 0 | 0 | 0 | 0 | 0 | 0 | 0 | 97543.3606 | 0
2016-08-19 01:00 | 59900.9579 | 278397.2426 | 0 | 0 | 0 | 0 | 0 | 608471 | 0 | 0 | 0 | 0 | 0 | 0 | 0 | 0 | 0 | 1072526.3547 | 13470378.3163 | 0 | 0 | 2764849.7589 | 0 | 0 | 0 | 0 | 0 | 0 | 0 | 0 | 0 | 0 | -10452.1711 | 0 | 137073.9311 | 0 | 0 | 0 | 0 | 0 | 333736.5711
2016-08-19 02:00 | 1795.9435 | 287112.1824 | 0 | 0 | 0 | 0 | 0 | 577238 | 0 | 0 | 0 | 0 | 0 | 0 | 0 | 0 | 0 | 903488.5195 | 13333304.3852 | 0 | 0 | 2729855.6069 | 0 | 0 | 0 | 0 | 0 | 0 | 0 | 0 | 0 | 0 | -189930.152 | 0 | 137073.9311 | 0 | 0 | 0 | 0 | 0 | 34994.152
2016-08-19 03:00 | 366.3286 | 278914.7595 | 0 | 0 | 0 | 0 | 0 | 539195 | 0 | 0 | 0 | 0 | 0 | 0 | 0 | 0 | 0 | 936080.6285 | 13196230.4542 | 0 | 0 | 2327945.6455 | 0 | 0 | 0 | 0 | 0 | 0 | 0 | 0 | 0 | 0 | 36620.3472 | 0 | 137073.9311 | 0 | 0 | 0 | 0 | 0 | 401909.9614
2016-08-19 04:00 | 21.823 | 269274.3022 | 0 | 0 | 0 | 0 | 0 | 504080 | 0 | 0 | 0 | 0 | 0 | 0 | 0 | 0 | 0 | 767042.7932 | 13118896.4493 | 0 | 0 | 2327945.6455 | 0 | 0 | 0 | 0 | 0 | 0 | 0 | 0 | 0 | 0 | -189930.152 | 0 | 77334.0048 | 0 | 0 | 0 | 0 | 0 | 0
2016-08-19 05:00 | 0 | 249902.78 | 0 | 0 | 0 | 0 | 0 | 473150 | 0 | 0 | 0 | 0 | 0 | 0 | 0 | 0 | 0 | 598004.958 | 13118896.4493 | 0 | 0 | 2266247.3713 | 0 | 0 | 0 | 0 | 0 | 0 | 0 | 0 | 0 | 0 | -189930.152 | 0 | 0 | 0 | 0 | 0 | 0 | 0 | 61698.2742
2016-08-19 06:00 | 0 | 228700.9161 | 0 | 0 | 0 | 0 | 0 | 449103 | 0 | 0 | 0 | 0 | 0 | 0 | 0 | 0 | 0 | 665762.594 | 12981822.5183 | 0 | 0 | 1864337.4099 | 0 | 0 | 0 | 0 | 0 | 0 | 0 | 0 | 0 | 0 | 76132.1753 | 0 | 137073.9311 | 0 | 0 | 0 | 0 | 0 | 401909.9614
2016-08-19 07:00 | 0 | 211740.8711 | 0 | 0 | 0 | 0 | 0 | 431993 | 0 | 0 | 0 | 0 | 0 | 0 | 0 | 0 | 0 | 662896.1268 | 12981822.5183 | 0 | 0 | 1462427.4485 | 0 | 0 | 0 | 0 | 0 | 0 | 0 | 0 | 0 | 0 | -3220.7497 | 0 | 0 | 0 | 0 | 0 | 0 | 0 | 401909.9614
2016-08-19 08:00 | 0 | 202250.3475 | 0 | 0 | 0 | 0 | 0 | 424279 | 0 | 0 | 0 | 0 | 0 | 0 | 0 | 0 | 0 | 493858.2915 | 12981822.5183 | 0 | 0 | 1402985.7807 | 0 | 0 | 0 | 0 | 0 | 0 | 0 | 0 | 0 | 0 | -189930.152 | 0 | 0 | 0 | 0 | 0 | 0 | 0 | 59441.6677
2016-08-19 09:00 | 0 | 198394.8411 | 0 | 0 | 0 | 0 | 0 | 428643 | 0 | 0 | 0 | 0 | 0 | 0 | 0 | 0 | 0 | 482095.3576 | 12981822.5183 | 0 | 0 | 1001075.8193 | 0 | 0 | 0 | 0 | 0 | 0 | 0 | 0 | 0 | 0 | -13216.7797 | 0 | 0 | 0 | 0 | 0 | 0 | 0 | 401909.9614
2016-08-19 10:00 | 0 | 182615.0104 | 0 | 0 | 0 | 0 | 0 | 445811 | 0 | 0 | 0 | 0 | 0 | 0 | 0 | 0 | 0 | 441008.8543 | 12981822.5183 | 0 | 0 | 599165.8579 | 0 | 0 | 0 | 0 | 0 | 0 | 0 | 0 | 0 | 0 | -46164.6105 | 0 | 0 | 0 | 0 | 0 | 0 | 0 | 401909.9614
2016-08-19 11:00 | 0 | 170598.2328 | 0 | 0 | 0 | 0 | 0 | 465515 | 0 | 0 | 0 | 0 | 0 | 0 | 0 | 0 | 0 | 271971.019 | 12844748.5872 | 0 | 0 | 551973.7557 | 0 | 0 | 0 | 0 | 0 | 0 | 0 | 0 | 0 | 0 | -189930.152 | 0 | 137073.9311 | 0 | 0 | 0 | 0 | 0 | 47192.1022
2016-08-19 12:00 | 11247.9678 | 157318.1904 | 0 | 0 | 0 | 0 | 0 | 485714 | 0 | 0 | 0 | 0 | 0 | 0 | 0 | 0 | 0 | 102933.1838 | 12707674.6561 | 0 | 0 | 463612.9967 | 0 | 0 | 0 | 0 | 0 | 0 | 0 | 0 | 0 | 0 | -189930.152 | 0 | 137073.9311 | 0 | 0 | 0 | 0 | 0 | 88360.759
2016-08-19 13:00 | 252165.3259 | 142095.4115 | 0 | 0 | 0 | 0 | 0 | 509916 | 0 | 0 | 0 | 0 | 0 | 0 | 0 | 0 | 0 | 0 | 12707674.6561 | 0 | 0 | 463612.9967 | 0 | 0 | 0 | 0 | 0 | 0 | 0 | 0 | 0 | 0 | -115655.2627 | 0 | 0 | 0 | 0 | 0 | 0 | 0 | 0
2016-08-19 14:00 | 628558.107 | 137451.7186 | 0 | 0 | 0 | 0 | 0 | 539855 | 0 | 0 | 0 | 0 | 0 | 0 | 0 | 0 | 0 | 0 | 12707674.6561 | 0 | 0 | 687506.2741 | 0 | 0 | 0 | 0 | 0 | 0 | 0 | 0 | 0 | 0 | 0 | 0 | 0 | 0 | 0 | 0 | 0 | 226154.8257 | 0
2016-08-19 15:00 | 848460.2722 | 136833.1564 | 0 | 0 | 0 | 0 | 0 | 568155 | 0 | 0 | 0 | 0 | 0 | 0 | 0 | 0 | 0 | 84110.6279 | 12726598.0989 | 0 | 0 | 983494.2977 | 0 | 0 | 0 | 0 | 0 | 0 | 0 | 0 | 0 | 0 | 94506.3235 | 23654.3035 | 0 | 0 | 0 | 0 | 0 | 298977.8016 | 0
2016-08-19 16:00 | 918942.2449 | 138235.5214 | 0 | 0 | 0 | 0 | 0 | 593314 | 0 | 0 | 0 | 0 | 0 | 0 | 0 | 0 | 0 | 209806.8064 | 12745521.5418 | 0 | 0 | 1279482.3212 | 0 | 0 | 0 | 0 | 0 | 0 | 0 | 0 | 0 | 0 | 141231.6612 | 23654.3035 | 0 | 0 | 0 | 0 | 0 | 298977.8016 | 0
2016-08-19 17:00 | 948505.8008 | 139655.3501 | 0 | 0 | 0 | 0 | 0 | 615385 | 0 | 0 | 0 | 0 | 0 | 0 | 0 | 0 | 0 | 355643.1131 | 12753471.4062 | 0 | 0 | 1575470.3448 | 0 | 0 | 0 | 0 | 0 | 0 | 0 | 0 | 0 | 0 | 163861.0188 | 9937.3305 | 0 | 0 | 0 | 0 | 0 | 298977.8016 | 0
2016-08-19 18:00 | 962958.4227 | 145748.2538 | 0 | 0 | 0 | 0 | 0 | 632255 | 0 | 0 | 0 | 0 | 0 | 0 | 0 | 0 | 0 | 492542.5316 | 12772394.849 | 0 | 0 | 1871458.3684 | 0 | 0 | 0 | 0 | 0 | 0 | 0 | 0 | 0 | 0 | 153819.5714 | 23654.3035 | 0 | 0 | 0 | 0 | 0 | 298977.8016 | 0
2016-08-19 19:00 | 972769.2935 | 158369.5674 | 0 | 0 | 0 | 0 | 0 | 642342 | 0 | 0 | 0 | 0 | 0 | 0 | 0 | 0 | 0 | 640429.1643 | 12791318.2918 | 0 | 0 | 2167446.3919 | 0 | 0 | 0 | 0 | 0 | 0 | 0 | 0 | 0 | 0 | 166164.7558 | 23654.3035 | 0 | 0 | 0 | 0 | 0 | 298977.8016 | 0
2016-08-19 20:00 | 978290.2307 | 171213.9987 | 0 | 0 | 0 | 0 | 0 | 647445 | 0 | 0 | 0 | 0 | 0 | 0 | 0 | 0 | 0 | 809466.9995 | 12801839.3125 | 0 | 0 | 2463434.4155 | 0 | 0 | 0 | 0 | 0 | 0 | 0 | 0 | 0 | 0 | 189930.152 | 13151.2758 | 0 | 0 | 0 | 0 | 0 | 298977.8016 | 0
2016-08-19 21:00 | 946814.0161 | 186664.6821 | 0 | 0 | 0 | 0 | 0 | 645344 | 0 | 0 | 0 | 0 | 0 | 0 | 0 | 0 | 0 | 956764.3074 | 12820762.7553 | 0 | 0 | 2759422.439 | 0 | 0 | 0 | 0 | 0 | 0 | 0 | 0 | 0 | 0 | 165502.5931 | 23654.3035 | 0 | 0 | 0 | 0 | 0 | 298977.8016 | 0
2016-08-19 22:00 | 859843.8036 | 199143.3551 | 0 | 0 | 0 | 0 | 0 | 633038 | 0 | 0 | 0 | 0 | 0 | 0 | 0 | 0 | 0 | 1069768.8152 | 12820762.7553 | 0 | 0 | 3055410.4626 | 0 | 0 | 0 | 0 | 0 | 0 | 0 | 0 | 0 | 0 | 126971.3572 | 0 | 0 | 0 | 0 | 0 | 0 | 298977.8016 | 0
2016-08-19 23:00 | 739973.8496 | 209428.7855 | 0 | 0 | 0 | 0 | 0 | 613220 | 0 | 0 | 0 | 0 | 0 | 0 | 0 | 0 | 0 | 1081828.787 | 12839686.1982 | 0 | 0 | 3351398.4861 | 0 | 0 | 0 | 0 | 0 | 0 | 0 | 0 | 0 | 0 | 13550.53 | 23654.3035 | 0 | 0 | 0 | 0 | 0 | 298977.8016 | 0
2016-08-20 | 474484.2204 | 209947.289 | 0 | 0 | 0 | 0 | 0 | 598060 | 0 | 0 | 0 | 0 | 0 | 0 | 0 | 0 | 0 | 1081828.787 | 12839686.1982 | 0 | 0 | 3436906.2805 | 0 | 0 | 0 | 0 | 0 | 0 | 0 | 0 | 0 | 0 | 0 | 0 | 0 | 0 | 0 | 0 | 0 | 86371.5094 | 0
2016-08-20 01:00 | 49498.6486 | 207376.0431 | 0 | 0 | 0 | 0 | 0 | 580612 | 0 | 0 | 0 | 0 | 0 | 0 | 0 | 0 | 0 | 912790.9517 | 12702612.2671 | 0 | 0 | 3336342.8058 | 0 | 0 | 0 | 0 | 0 | 0 | 0 | 0 | 0 | 0 | -189930.152 | 0 | 137073.9311 | 0 | 0 | 0 | 0 | 0 | 100563.4747
2016-08-20 02:00 | 1671.499 | 203070.871 | 0 | 0 | 0 | 0 | 0 | 551582 | 0 | 0 | 0 | 0 | 0 | 0 | 0 | 0 | 0 | 743753.1165 | 12702612.2671 | 0 | 0 | 3045769.6983 | 0 | 0 | 0 | 0 | 0 | 0 | 0 | 0 | 0 | 0 | -189930.152 | 0 | 0 | 0 | 0 | 0 | 0 | 0 | 290573.1075
2016-08-20 03:00 | 393.3159 | 203064.5947 | 0 | 0 | 0 | 0 | 0 | 517337 | 0 | 0 | 0 | 0 | 0 | 0 | 0 | 0 | 0 | 574715.2812 | 12702612.2671 | 0 | 0 | 2816234.6291 | 0 | 0 | 0 | 0 | 0 | 0 | 0 | 0 | 0 | 0 | -189930.152 | 0 | 0 | 0 | 0 | 0 | 0 | 0 | 229535.0692
2016-08-20 04:00 | 21.5671 | 206064.3397 | 0 | 0 | 0 | 0 | 0 | 484281 | 0 | 0 | 0 | 0 | 0 | 0 | 0 | 0 | 0 | 520279.5758 | 12702612.2671 | 0 | 0 | 2414324.6677 | 0 | 0 | 0 | 0 | 0 | 0 | 0 | 0 | 0 | 0 | -61163.714 | 0 | 0 | 0 | 0 | 0 | 0 | 0 | 401909.9614
2016-08-20 05:00 | 0 | 214690.3752 | 0 | 0 | 0 | 0 | 0 | 457219 | 0 | 0 | 0 | 0 | 0 | 0 | 0 | 0 | 0 | 351241.7405 | 12702612.2671 | 0 | 0 | 2316920.0884 | 0 | 0 | 0 | 0 | 0 | 0 | 0 | 0 | 0 | 0 | -189930.152 | 0 | 0 | 0 | 0 | 0 | 0 | 0 | 97404.5793
2016-08-20 06:00 | 0 | 227599.3544 | 0 | 0 | 0 | 0 | 0 | 434967 | 0 | 0 | 0 | 0 | 0 | 0 | 0 | 0 | 0 | 359842.4634 | 12702612.2671 | 0 | 0 | 1915010.1269 | 0 | 0 | 0 | 0 | 0 | 0 | 0 | 0 | 0 | 0 | 9663.7336 | 0 | 0 | 0 | 0 | 0 | 0 | 0 | 401909.9614
2016-08-20 07:00 | 0 | 240244.6304 | 0 | 0 | 0 | 0 | 0 | 418235 | 0 | 0 | 0 | 0 | 0 | 0 | 0 | 0 | 0 | 201431.0345 | 12702612.2671 | 0 | 0 | 1915010.1269 | 0 | 0 | 0 | 0 | 0 | 0 | 0 | 0 | 0 | 0 | -177990.3696 | 0 | 0 | 0 | 0 | 0 | 0 | 0 | 0
2016-08-20 08:00 | 0 | 254867.8847 | 0 | 0 | 0 | 0 | 0 | 407918 | 0 | 0 | 0 | 0 | 0 | 0 | 0 | 0 | 0 | 329131.9225 | 12565538.336 | 0 | 0 | 1513100.1655 | 0 | 0 | 0 | 0 | 0 | 0 | 0 | 0 | 0 | 0 | 143484.1439 | 0 | 137073.9311 | 0 | 0 | 0 | 0 | 0 | 401909.9614
2016-08-20 09:00 | 0 | 223374.071 | 0 | 0 | 0 | 0 | 0 | 404022 | 0 | 0 | 0 | 0 | 0 | 0 | 0 | 0 | 0 | 361513.1931 | 12565538.336 | 0 | 0 | 1111190.2041 | 0 | 0 | 0 | 0 | 0 | 0 | 0 | 0 | 0 | 0 | 36383.4501 | 0 | 0 | 0 | 0 | 0 | 0 | 0 | 401909.9614
2016-08-20 10:00 | 0 | 228133.0731 | 0 | 0 | 0 | 0 | 0 | 406349 | 0 | 0 | 0 | 0 | 0 | 0 | 0 | 0 | 0 | 202901.0182 | 12565538.336 | 0 | 0 | 1111190.2041 | 0 | 0 | 0 | 0 | 0 | 0 | 0 | 0 | 0 | 0 | -178215.9269 | 0 | 0 | 0 | 0 | 0 | 0 | 0 | 0
2016-08-20 11:00 | 0 | 228241.9836 | 0 | 0 | 0 | 0 | 0 | 414084 | 0 | 0 | 0 | 0 | 0 | 0 | 0 | 0 | 0 | 119436.6187 | 12428464.4049 | 0 | 0 | 1087932.9595 | 0 | 0 | 0 | 0 | 0 | 0 | 0 | 0 | 0 | 0 | -93780.2242 | 0 | 137073.9311 | 0 | 0 | 0 | 0 | 0 | 23257.2447
2016-08-20 12:00 | 7322.3749 | 213100.2971 | 0 | 0 | 0 | 0 | 0 | 434124 | 0 | 0 | 0 | 0 | 0 | 0 | 0 | 0 | 0 | 0 | 12291390.4739 | 0 | 0 | 1087932.9595 | 0 | 0 | 0 | 0 | 0 | 0 | 0 | 0 | 0 | 0 | -134198.4479 | 0 | 137073.9311 | 0 | 0 | 0 | 0 | 0 | 0
2016-08-20 13:00 | 232502.1997 | 208474.4274 | 0 | 0 | 0 | 0 | 0 | 461548 | 0 | 0 | 0 | 0 | 0 | 0 | 0 | 0 | 0 | 0 | 12255922.5896 | 0 | 0 | 1087932.9595 | 0 | 0 | 0 | 0 | 0 | 0 | 0 | 0 | 0 | 0 | 0 | 0 | 35467.8842 | 0 | 0 | 0 | 0 | 0 | 0
2016-08-20 14:00 | 598181.2619 | 208871.0271 | 0 | 0 | 0 | 0 | 0 | 491914 | 0 | 0 | 0 | 0 | 0 | 0 | 0 | 0 | 0 | 0 | 12268850.9796 | 0 | 0 | 1383920.983 | 0 | 0 | 0 | 0 | 0 | 0 | 0 | 0 | 0 | 0 | 0 | 16160.4875 | 0 | 0 | 0 | 0 | 0 | 298977.8016 | 0
2016-08-20 15:00 | 824838.2682 | 200946.8702 | 0 | 0 | 0 | 0 | 0 | 520936 | 0 | 0 | 0 | 0 | 0 | 0 | 0 | 0 | 0 | 162173.1596 | 12287774.4224 | 0 | 0 | 1679909.0066 | 0 | 0 | 0 | 0 | 0 | 0 | 0 | 0 | 0 | 0 | 182217.0333 | 23654.3035 | 0 | 0 | 0 | 0 | 0 | 298977.8016 | 0
2016-08-20 16:00 | 909953.6581 | 146210.5989 | 0 | 0 | 0 | 0 | 0 | 543602 | 0 | 0 | 0 | 0 | 0 | 0 | 0 | 0 | 0 | 331210.9949 | 12306697.8653 | 0 | 0 | 1975897.0301 | 0 | 0 | 0 | 0 | 0 | 0 | 0 | 0 | 0 | 0 | 189930.152 | 23654.3035 | 0 | 0 | 0 | 0 | 0 | 298977.8016 | 0
2016-08-20 17:00 | 951263.3352 | 121531.9219 | 0 | 0 | 0 | 0 | 0 | 560233 | 0 | 0 | 0 | 0 | 0 | 0 | 0 | 0 | 0 | 500248.8301 | 12325621.3081 | 0 | 0 | 2271885.0537 | 0 | 0 | 0 | 0 | 0 | 0 | 0 | 0 | 0 | 0 | 189930.152 | 23654.3035 | 0 | 0 | 0 | 0 | 0 | 298977.8016 | 0
2016-08-20 18:00 | 984811.9249 | 9096.1289 | 0 | 0 | 0 | 0 | 0 | 572044 | 0 | 0 | 0 | 0 | 0 | 0 | 0 | 0 | 0 | 588565.2645 | 12344544.7509 | 0 | 0 | 2567873.0772 | 0 | 0 | 0 | 0 | 0 | 0 | 0 | 0 | 0 | 0 | 99231.9487 | 23654.3035 | 0 | 0 | 0 | 0 | 0 | 298977.8016 | 0
2016-08-20 19:00 | 998720.8882 | 0 | 0 | 0 | 0 | 0 | 0 | 580000 | 0 | 0 | 0 | 0 | 0 | 0 | 0 | 0 | 0 | 674084.2814 | 12363468.1938 | 0 | 0 | 2863861.1008 | 0 | 0 | 0 | 0 | 0 | 0 | 0 | 0 | 0 | 0 | 96088.7831 | 23654.3035 | 0 | 0 | 0 | 0 | 0 | 298977.8016 | 0
2016-08-20 20:00 | 1013994.3094 | 0 | 0 | 0 | 0 | 0 | 0 | 587024 | 0 | 0 | 0 | 0 | 0 | 0 | 0 | 0 | 0 | 766945.2833 | 12382391.6366 | 0 | 0 | 3159849.1243 | 0 | 0 | 0 | 0 | 0 | 0 | 0 | 0 | 0 | 0 | 104338.2043 | 23654.3035 | 0 | 0 | 0 | 0 | 0 | 298977.8016 | 0
2016-08-20 21:00 | 996504.4206 | 105605.8364 | 0 | 0 | 0 | 0 | 0 | 589548 | 0 | 0 | 0 | 0 | 0 | 0 | 0 | 0 | 0 | 935983.1185 | 12401315.0794 | 0 | 0 | 3455837.1479 | 0 | 0 | 0 | 0 | 0 | 0 | 0 | 0 | 0 | 0 | 189930.152 | 23654.3035 | 0 | 0 | 0 | 0 | 0 | 298977.8016 | 0
2016-08-20 22:00 | 946840.0101 | 121624.3862 | 0 | 0 | 0 | 0 | 0 | 583463 | 0 | 0 | 0 | 0 | 0 | 0 | 0 | 0 | 0 | 1080491.7876 | 12420238.5223 | 0 | 0 | 3751825.1715 | 0 | 0 | 0 | 0 | 0 | 0 | 0 | 0 | 0 | 0 | 162369.2912 | 23654.3035 | 0 | 0 | 0 | 0 | 0 | 298977.8016 | 0
2016-08-20 23:00 | 781588.3064 | 113071.0451 | 0 | 0 | 0 | 0 | 0 | 570525 | 0 | 0 | 0 | 0 | 0 | 0 | 0 | 0 | 0 | 1081828.787 | 12439161.9651 | 0 | 0 | 4047813.195 | 0 | 0 | 0 | 0 | 0 | 0 | 0 | 0 | 0 | 0 | 1502.2464 | 23654.3035 | 0 | 0 | 0 | 0 | 0 | 298977.8016 | 0
2016-08-21 | 477094.9817 | 101673.884 | 0 | 0 | 0 | 0 | 0 | 560708 | 0 | 0 | 0 | 0 | 0 | 0 | 0 | 0 | 0 | 1081828.787 | 12439161.9651 | 0 | 0 | 4065693.452 | 0 | 0 | 0 | 0 | 0 | 0 | 0 | 0 | 0 | 0 | 0 | 0 | 0 | 0 | 0 | 0 | 0 | 18060.8657 | 0
2016-08-21 01:00 | 44750.5377 | 105444.7848 | 0 | 0 | 0 | 0 | 0 | 546320 | 0 | 0 | 0 | 0 | 0 | 0 | 0 | 0 | 0 | 912790.9517 | 12302088.034 | 0 | 0 | 3831079.2937 | 0 | 0 | 0 | 0 | 0 | 0 | 0 | 0 | 0 | 0 | -189930.152 | 0 | 137073.9311 | 0 | 0 | 0 | 0 | 0 | 234614.1583
2016-08-21 02:00 | 1518.7408 | 110384.9639 | 0 | 0 | 0 | 0 | 0 | 522016 | 0 | 0 | 0 | 0 | 0 | 0 | 0 | 0 | 0 | 743753.1165 | 12165014.1029 | 0 | 0 | 3570562.1394 | 0 | 0 | 0 | 0 | 0 | 0 | 0 | 0 | 0 | 0 | -189930.152 | 0 | 137073.9311 | 0 | 0 | 0 | 0 | 0 | 260517.1542
2016-08-21 03:00 | 395.8484 | 116677.3711 | 0 | 0 | 0 | 0 | 0 | 492804 | 0 | 0 | 0 | 0 | 0 | 0 | 0 | 0 | 0 | 673268.2125 | 12027940.1718 | 0 | 0 | 3168652.178 | 0 | 0 | 0 | 0 | 0 | 0 | 0 | 0 | 0 | 0 | -79196.5213 | 0 | 137073.9311 | 0 | 0 | 0 | 0 | 0 | 401909.9614
2016-08-21 04:00 | 20.9026 | 125918.8384 | 0 | 0 | 0 | 0 | 0 | 463664 | 0 | 0 | 0 | 0 | 0 | 0 | 0 | 0 | 0 | 565851.5494 | 12027940.1718 | 0 | 0 | 2766742.2166 | 0 | 0 | 0 | 0 | 0 | 0 | 0 | 0 | 0 | 0 | -120692.8798 | 0 | 0 | 0 | 0 | 0 | 0 | 0 | 401909.9614
2016-08-21 05:00 | 0 | 134468.4302 | 0 | 0 | 0 | 0 | 0 | 439723 | 0 | 0 | 0 | 0 | 0 | 0 | 0 | 0 | 0 | 396813.7142 | 12027940.1718 | 0 | 0 | 2553178.48 | 0 | 0 | 0 | 0 | 0 | 0 | 0 | 0 | 0 | 0 | -189930.152 | 0 | 0 | 0 | 0 | 0 | 0 | 0 | 213563.7367
2016-08-21 06:00 | 0 | 142229.645 | 0 | 0 | 0 | 0 | 0 | 419299 | 0 | 0 | 0 | 0 | 0 | 0 | 0 | 0 | 0 | 343379.9157 | 12027940.1718 | 0 | 0 | 2151268.5185 | 0 | 0 | 0 | 0 | 0 | 0 | 0 | 0 | 0 | 0 | -60037.9759 | 0 | 0 | 0 | 0 | 0 | 0 | 0 | 401909.9614
2016-08-21 07:00 | 0 | 146109.3582 | 0 | 0 | 0 | 0 | 0 | 403933 | 0 | 0 | 0 | 0 | 0 | 0 | 0 | 0 | 0 | 307074.8019 | 12027940.1718 | 0 | 0 | 1749358.5571 | 0 | 0 | 0 | 0 | 0 | 0 | 0 | 0 | 0 | 0 | -40792.2626 | 0 | 0 | 0 | 0 | 0 | 0 | 0 | 401909.9614
2016-08-21 08:00 | 0 | 149154.764 | 0 | 0 | 0 | 0 | 0 | 393719 | 0 | 0 | 0 | 0 | 0 | 0 | 0 | 0 | 0 | 282570.5593 | 12027940.1718 | 0 | 0 | 1347448.5957 | 0 | 0 | 0 | 0 | 0 | 0 | 0 | 0 | 0 | 0 | -27532.8568 | 0 | 0 | 0 | 0 | 0 | 0 | 0 | 401909.9614
2016-08-21 09:00 | 0 | 141445.0636 | 0 | 0 | 0 | 0 | 0 | 388523 | 0 | 0 | 0 | 0 | 0 | 0 | 0 | 0 | 0 | 255829.1234 | 12027940.1718 | 0 | 0 | 945538.6343 | 0 | 0 | 0 | 0 | 0 | 0 | 0 | 0 | 0 | 0 | -30046.5572 | 0 | 0 | 0 | 0 | 0 | 0 | 0 | 401909.9614
2016-08-21 10:00 | 0 | 140765.4274 | 0 | 0 | 0 | 0 | 0 | 389420 | 0 | 0 | 0 | 0 | 0 | 0 | 0 | 0 | 0 | 86791.2882 | 12027940.1718 | 0 | 0 | 836789.7071 | 0 | 0 | 0 | 0 | 0 | 0 | 0 | 0 | 0 | 0 | -189930.152 | 0 | 0 | 0 | 0 | 0 | 0 | 0 | 108748.9272
2016-08-21 11:00 | 0 | 139545.489 | 0 | 0 | 0 | 0 | 0 | 393384 | 0 | 0 | 0 | 0 | 0 | 0 | 0 | 0 | 0 | 0 | 12027940.1718 | 0 | 0 | 547307.8375 | 0 | 0 | 0 | 0 | 0 | 0 | 0 | 0 | 0 | 0 | -97518.3013 | 0 | 0 | 0 | 0 | 0 | 0 | 0 | 289481.8696
2016-08-21 12:00 | 12165.829 | 129222.6479 | 0 | 0 | 0 | 0 | 0 | 409119 | 0 | 0 | 0 | 0 | 0 | 0 | 0 | 0 | 0 | 25635.3252 | 11890866.2408 | 0 | 0 | 145397.8761 | 0 | 0 | 0 | 0 | 0 | 0 | 0 | 0 | 0 | 0 | 28803.7362 | 0 | 137073.9311 | 0 | 0 | 0 | 0 | 0 | 401909.9614
2016-08-21 13:00 | 233040.0975 | 93874.3133 | 0 | 0 | 0 | 0 | 0 | 434233 | 0 | 0 | 0 | 0 | 0 | 0 | 0 | 0 | 0 | 0 | 11890866.2408 | 0 | 0 | 0 | 0 | 0 | 0 | 0 | 0 | 0 | 0 | 0 | 0 | 0 | -28803.7362 | 0 | 0 | 0 | 0 | 0 | 0 | 0 | 145397.8761
2016-08-21 14:00 | 595063.9186 | 0 | 0 | 0 | 0 | 0 | 0 | 460036 | 0 | 0 | 0 | 0 | 0 | 0 | 0 | 0 | 0 | 99122.5174 | 11909789.6836 | 0 | 0 | 0 | 0 | 0 | 0 | 0 | 0 | 0 | 0 | 0 | 0 | 0 | 111373.615 | 23654.3035 | 0 | 0 | 0 | 0 | 0 | 0 | 0
2016-08-21 15:00 | 811618.4676 | 0 | 0 | 0 | 0 | 0 | 0 | 486552 | 0 | 0 | 0 | 0 | 0 | 0 | 0 | 0 | 0 | 268160.3526 | 11928713.1264 | 0 | 0 | 110367.1919 | 0 | 0 | 0 | 0 | 0 | 0 | 0 | 0 | 0 | 0 | 189930.152 | 23654.3035 | 0 | 0 | 0 | 0 | 0 | 111482.0121 | 0
2016-08-21 16:00 | 899920.1884 | 0 | 0 | 0 | 0 | 0 | 0 | 510928 | 0 | 0 | 0 | 0 | 0 | 0 | 0 | 0 | 0 | 327220.8268 | 11947636.5693 | 0 | 0 | 406355.2155 | 0 | 0 | 0 | 0 | 0 | 0 | 0 | 0 | 0 | 0 | 66360.0833 | 23654.3035 | 0 | 0 | 0 | 0 | 0 | 298977.8016 | 0
2016-08-21 17:00 | 927845.8702 | 69177.2577 | 0 | 0 | 0 | 0 | 0 | 530086 | 0 | 0 | 0 | 0 | 0 | 0 | 0 | 0 | 0 | 496258.662 | 11966560.0121 | 0 | 0 | 657174.3612 | 0 | 0 | 0 | 0 | 0 | 0 | 0 | 0 | 0 | 0 | 189930.152 | 23654.3035 | 0 | 0 | 0 | 0 | 0 | 253352.6724 | 0
2016-08-21 18:00 | 948787.3383 | 0 | 0 | 0 | 0 | 0 | 0 | 544479 | 0 | 0 | 0 | 0 | 0 | 0 | 0 | 0 | 0 | 665296.4973 | 11985483.4549 | 0 | 0 | 845991.0052 | 0 | 0 | 0 | 0 | 0 | 0 | 0 | 0 | 0 | 0 | 189930.152 | 23654.3035 | 0 | 0 | 0 | 0 | 0 | 190723.8828 | 0
2016-08-21 19:00 | 946036.9339 | 0 | 0 | 0 | 0 | 0 | 0 | 554802 | 0 | 0 | 0 | 0 | 0 | 0 | 0 | 0 | 0 | 726353.0149 | 12004406.8978 | 0 | 0 | 1141979.0287 | 0 | 0 | 0 | 0 | 0 | 0 | 0 | 0 | 0 | 0 | 68602.8288 | 23654.3035 | 0 | 0 | 0 | 0 | 0 | 298977.8016 | 0
2016-08-21 20:00 | 961201.1406 | 114071.1165 | 0 | 0 | 0 | 0 | 0 | 562710 | 0 | 0 | 0 | 0 | 0 | 0 | 0 | 0 | 0 | 895390.8501 | 12023330.3406 | 0 | 0 | 1437967.0523 | 0 | 0 | 0 | 0 | 0 | 0 | 0 | 0 | 0 | 0 | 189930.152 | 23654.3035 | 0 | 0 | 0 | 0 | 0 | 298977.8016 | 0
2016-08-21 21:00 | 935146.4365 | 0 | 0 | 0 | 0 | 0 | 0 | 569215 | 0 | 0 | 0 | 0 | 0 | 0 | 0 | 0 | 0 | 933927.2551 | 12042253.7834 | 0 | 0 | 1733955.0758 | 0 | 0 | 0 | 0 | 0 | 0 | 0 | 0 | 0 | 0 | 43299.3314 | 23654.3035 | 0 | 0 | 0 | 0 | 0 | 298977.8016 | 0
2016-08-21 22:00 | 868483.4886 | 0 | 0 | 0 | 0 | 0 | 0 | 568881 | 0 | 0 | 0 | 0 | 0 | 0 | 0 | 0 | 0 | 1081828.787 | 12061177.2262 | 0 | 0 | 1842624.0975 | 0 | 0 | 0 | 0 | 0 | 0 | 0 | 0 | 0 | 0 | 166181.4965 | 23654.3035 | 0 | 0 | 0 | 0 | 0 | 109766.6885 | 0
2016-08-21 23:00 | 729315.6476 | 0 | 0 | 0 | 0 | 0 | 0 | 561221 | 0 | 0 | 0 | 0 | 0 | 0 | 0 | 0 | 0 | 1007079.996 | 12080100.6691 | 0 | 0 | 2068767.5696 | 0 | 0 | 0 | 0 | 0 | 0 | 0 | 0 | 0 | 0 | -83987.4055 | 23654.3035 | 0 | 0 | 0 | 0 | 0 | 228427.7496 | 0
2016-08-22 | 432577.6875 | 228432.0216 | 0 | 0 | 0 | 0 | 0 | 553368 | 0 | 0 | 0 | 0 | 0 | 0 | 0 | 0 | 0 | 1081828.787 | 12099024.1119 | 0 | 0 | 2068767.5696 | 0 | 0 | 0 | 0 | 0 | 0 | 0 | 0 | 0 | 0 | 83987.4055 | 23654.3035 | 0 | 0 | 0 | 0 | 0 | 0 | 0
2016-08-22 01:00 | 42479.9875 | 317108.3624 | 0 | 0 | 0 | 0 | 0 | 540660 | 0 | 0 | 0 | 0 | 0 | 0 | 0 | 0 | 0 | 912790.9517 | 12117947.5547 | 0 | 0 | 2041367.937 | 0 | 0 | 0 | 0 | 0 | 0 | 0 | 0 | 0 | 0 | -189930.152 | 23654.3035 | 0 | 0 | 0 | 0 | 0 | 0 | 27399.6326
2016-08-22 02:00 | 1284.5003 | 346411.6513 | 0 | 0 | 0 | 0 | 0 | 513972 | 0 | 0 | 0 | 0 | 0 | 0 | 0 | 0 | 0 | 743753.1165 | 12136870.9976 | 0 | 0 | 2041367.937 | 0 | 0 | 0 | 0 | 0 | 0 | 0 | 0 | 0 | 0 | -189930.152 | 23654.3035 | 0 | 0 | 0 | 0 | 0 | 0 | 0
2016-08-22 03:00 | 400.5419 | 313805.6097 | 0 | 0 | 0 | 0 | 0 | 480482 | 0 | 0 | 0 | 0 | 0 | 0 | 0 | 0 | 0 | 574715.2812 | 12155794.4404 | 0 | 0 | 2041367.937 | 0 | 0 | 0 | 0 | 0 | 0 | 0 | 0 | 0 | 0 | -189930.152 | 23654.3035 | 0 | 0 | 0 | 0 | 0 | 0 | 0
2016-08-22 04:00 | 19.5127 | 284036.6389 | 0 | 0 | 0 | 0 | 0 | 450332 | 0 | 0 | 0 | 0 | 0 | 0 | 0 | 0 | 0 | 405677.446 | 12174717.8832 | 0 | 0 | 2041367.937 | 0 | 0 | 0 | 0 | 0 | 0 | 0 | 0 | 0 | 0 | -189930.152 | 23654.3035 | 0 | 0 | 0 | 0 | 0 | 0 | 0
2016-08-22 05:00 | 0 | 455231.8403 | 0 | 0 | 0 | 0 | 0 | 424764 | 0 | 0 | 0 | 0 | 0 | 0 | 0 | 0 | 0 | 411741.4937 | 12193641.3261 | 0 | 0 | 2041367.937 | 0 | 0 | 0 | 0 | 0 | 0 | 0 | 0 | 0 | 0 | 6813.5367 | 23654.3035 | 0 | 0 | 0 | 0 | 0 | 0 | 0
2016-08-22 06:00 | 0 | 444996.7129 | 0 | 0 | 0 | 0 | 0 | 405107 | 0 | 0 | 0 | 0 | 0 | 0 | 0 | 0 | 0 | 426191.008 | 12212564.7689 | 0 | 0 | 2041367.937 | 0 | 0 | 0 | 0 | 0 | 0 | 0 | 0 | 0 | 0 | 16235.4094 | 23654.3035 | 0 | 0 | 0 | 0 | 0 | 0 | 0
2016-08-22 07:00 | 0 | 428359.2129 | 0 | 0 | 0 | 0 | 0 | 391802 | 0 | 0 | 0 | 0 | 0 | 0 | 0 | 0 | 0 | 437674.5974 | 12231488.2117 | 0 | 0 | 2041367.937 | 0 | 0 | 0 | 0 | 0 | 0 | 0 | 0 | 0 | 0 | 12902.9094 | 23654.3035 | 0 | 0 | 0 | 0 | 0 | 0 | 0
2016-08-22 08:00 | 0 | 405455.8179 | 0 | 0 | 0 | 0 | 0 | 386560 | 0 | 0 | 0 | 0 | 0 | 0 | 0 | 0 | 0 | 433439.5451 | 12250411.6545 | 0 | 0 | 2041367.937 | 0 | 0 | 0 | 0 | 0 | 0 | 0 | 0 | 0 | 0 | -4758.4856 | 23654.3035 | 0 | 0 | 0 | 0 | 0 | 0 | 0
2016-08-22 09:00 | 0 | 422596.073 | 0 | 0 | 0 | 0 | 0 | 392538 | 0 | 0 | 0 | 0 | 0 | 0 | 0 | 0 | 0 | 439138.8999 | 12269335.0974 | 0 | 0 | 2041367.937 | 0 | 0 | 0 | 0 | 0 | 0 | 0 | 0 | 0 | 0 | 6403.7694 | 23654.3035 | 0 | 0 | 0 | 0 | 0 | 0 | 0
2016-08-22 10:00 | 0 | 380150.1995 | 0 | 0 | 0 | 0 | 0 | 411037 | 0 | 0 | 0 | 0 | 0 | 0 | 0 | 0 | 0 | 270101.0647 | 12288258.5402 | 0 | 0 | 2175403.0944 | 0 | 0 | 0 | 0 | 0 | 0 | 0 | 0 | 0 | 0 | -189930.152 | 23654.3035 | 0 | 0 | 0 | 0 | 0 | 135389.0479 | 0
2016-08-22 11:00 | 0 | 295256.4826 | 0 | 0 | 0 | 0 | 0 | 432991 | 0 | 0 | 0 | 0 | 0 | 0 | 0 | 0 | 0 | 126465.014 | 12307181.983 | 0 | 0 | 2175403.0944 | 0 | 0 | 0 | 0 | 0 | 0 | 0 | 0 | 0 | 0 | -161388.821 | 23654.3035 | 0 | 0 | 0 | 0 | 0 | 0 | 0
2016-08-22 12:00 | 7677.1788 | 338490.722 | 0 | 0 | 0 | 0 | 0 | 452576 | 0 | 0 | 0 | 0 | 0 | 0 | 0 | 0 | 0 | 10709.4757 | 12326105.4259 | 0 | 0 | 2175403.0944 | 0 | 0 | 0 | 0 | 0 | 0 | 0 | 0 | 0 | 0 | -130062.4027 | 23654.3035 | 0 | 0 | 0 | 0 | 0 | 0 | 0
2016-08-22 13:00 | 202431.9796 | 285414.2052 | 0 | 0 | 0 | 0 | 0 | 476225 | 0 | 0 | 0 | 0 | 0 | 0 | 0 | 0 | 0 | 0 | 12345028.8687 | 0 | 0 | 2175403.0944 | 0 | 0 | 0 | 0 | 0 | 0 | 0 | 0 | 0 | 0 | -12033.1187 | 23654.3035 | 0 | 0 | 0 | 0 | 0 | 0 | 0
2016-08-22 14:00 | 543430.8014 | 173077.654 | 0 | 0 | 0 | 0 | 0 | 502924 | 0 | 0 | 0 | 0 | 0 | 0 | 0 | 0 | 0 | 169037.8352 | 12363952.3115 | 0 | 0 | 2175403.0944 | 0 | 0 | 0 | 0 | 0 | 0 | 0 | 0 | 0 | 0 | 189930.152 | 23654.3035 | 0 | 0 | 0 | 0 | 0 | 0 | 0
2016-08-22 15:00 | 783293.4274 | 0 | 0 | 0 | 0 | 0 | 0 | 527223 | 0 | 0 | 0 | 0 | 0 | 0 | 0 | 0 | 0 | 109797.9421 | 12382875.7544 | 0 | 0 | 2471391.118 | 0 | 0 | 0 | 0 | 0 | 0 | 0 | 0 | 0 | 0 | -66561.6777 | 23654.3035 | 0 | 0 | 0 | 0 | 0 | 298977.8016 | 0
2016-08-22 16:00 | 878320.9209 | 0 | 0 | 0 | 0 | 0 | 0 | 548113 | 0 | 0 | 0 | 0 | 0 | 0 | 0 | 0 | 0 | 116540.4181 | 12401799.1972 | 0 | 0 | 2767379.1415 | 0 | 0 | 0 | 0 | 0 | 0 | 0 | 0 | 0 | 0 | 7575.8158 | 23654.3035 | 0 | 0 | 0 | 0 | 0 | 298977.8016 | 0
2016-08-22 17:00 | 921599.9939 | 0 | 0 | 0 | 0 | 0 | 0 | 567815 | 0 | 0 | 0 | 0 | 0 | 0 | 0 | 0 | 0 | 144266.4891 | 12420722.64 | 0 | 0 | 3063367.1651 | 0 | 0 | 0 | 0 | 0 | 0 | 0 | 0 | 0 | 0 | 31152.8888 | 23654.3035 | 0 | 0 | 0 | 0 | 0 | 298977.8016 | 0
2016-08-22 18:00 | 938712.7774 | 0 | 0 | 0 | 0 | 0 | 0 | 584628 | 0 | 0 | 0 | 0 | 0 | 0 | 0 | 0 | 0 | 172259.3675 | 12439646.0828 | 0 | 0 | 3359355.1886 | 0 | 0 | 0 | 0 | 0 | 0 | 0 | 0 | 0 | 0 | 31452.6723 | 23654.3035 | 0 | 0 | 0 | 0 | 0 | 298977.8016 | 0
2016-08-22 19:00 | 938446.5371 | 0 | 0 | 0 | 0 | 0 | 0 | 597886 | 0 | 0 | 0 | 0 | 0 | 0 | 0 | 0 | 0 | 188215.672 | 12458569.5257 | 0 | 0 | 3655343.2122 | 0 | 0 | 0 | 0 | 0 | 0 | 0 | 0 | 0 | 0 | 17928.432 | 23654.3035 | 0 | 0 | 0 | 0 | 0 | 298977.8016 | 0
2016-08-22 20:00 | 939668.7823 | 0 | 0 | 0 | 0 | 0 | 0 | 606740 | 0 | 0 | 0 | 0 | 0 | 0 | 0 | 0 | 0 | 197379.7147 | 12477492.9685 | 0 | 0 | 3951331.2357 | 0 | 0 | 0 | 0 | 0 | 0 | 0 | 0 | 0 | 0 | 10296.6772 | 23654.3035 | 0 | 0 | 0 | 0 | 0 | 298977.8016 | 0
2016-08-22 21:00 | 922385.5511 | 0 | 0 | 0 | 0 | 0 | 0 | 610780 | 0 | 0 | 0 | 0 | 0 | 0 | 0 | 0 | 0 | 187566.0816 | 12496416.4113 | 0 | 0 | 4247319.2593 | 0 | 0 | 0 | 0 | 0 | 0 | 0 | 0 | 0 | 0 | -11026.554 | 23654.3035 | 0 | 0 | 0 | 0 | 0 | 298977.8016 | 0
2016-08-22 22:00 | 833322.9758 | 284403.2812 | 0 | 0 | 0 | 0 | 0 | 605164 | 0 | 0 | 0 | 0 | 0 | 0 | 0 | 0 | 0 | 356603.9168 | 12515339.8542 | 0 | 0 | 4543307.2828 | 0 | 0 | 0 | 0 | 0 | 0 | 0 | 0 | 0 | 0 | 189930.152 | 23654.3035 | 0 | 0 | 0 | 0 | 0 | 298977.8016 | 0
2016-08-22 23:00 | 721472.2365 | 0 | 0 | 0 | 0 | 0 | 0 | 590472 | 0 | 0 | 0 | 0 | 0 | 0 | 0 | 0 | 0 | 452141.7972 | 12534263.297 | 0 | 0 | 4543307.2828 | 0 | 0 | 0 | 0 | 0 | 0 | 0 | 0 | 0 | 0 | 107345.933 | 23654.3035 | 0 | 0 | 0 | 0 | 0 | 0 | 0
2016-08-23 | 413873.4239 | 495076.482 | 0 | 0 | 0 | 0 | 0 | 578424 | 0 | 0 | 0 | 0 | 0 | 0 | 0 | 0 | 0 | 482974.616 | 12553186.7398 | 0 | 0 | 4812812.9887 | 0 | 0 | 0 | 0 | 0 | 0 | 0 | 0 | 0 | 0 | 34643.6166 | 23654.3035 | 0 | 0 | 0 | 0 | 0 | 272227.9857 | 0
2016-08-23 01:00 | 45908.9368 | 541131.1205 | 0 | 0 | 0 | 0 | 0 | 561596 | 0 | 0 | 0 | 0 | 0 | 0 | 0 | 0 | 0 | 484567.4968 | 12572110.1827 | 0 | 0 | 4812812.9887 | 0 | 0 | 0 | 0 | 0 | 0 | 0 | 0 | 0 | 0 | 1789.7537 | 23654.3035 | 0 | 0 | 0 | 0 | 0 | 0 | 0
2016-08-23 02:00 | 1133.895 | 576662.0028 | 0 | 0 | 0 | 0 | 0 | 528809 | 0 | 0 | 0 | 0 | 0 | 0 | 0 | 0 | 0 | 507113.5057 | 12591033.6255 | 0 | 0 | 4812812.9887 | 0 | 0 | 0 | 0 | 0 | 0 | 0 | 0 | 0 | 0 | 25332.5943 | 23654.3035 | 0 | 0 | 0 | 0 | 0 | 0 | 0
2016-08-23 03:00 | 366.056 | 325509.0956 | 0 | 0 | 0 | 0 | 0 | 492151 | 0 | 0 | 0 | 0 | 0 | 0 | 0 | 0 | 0 | 338075.6705 | 12609957.0683 | 0 | 0 | 4812812.9887 | 0 | 0 | 0 | 0 | 0 | 0 | 0 | 0 | 0 | 0 | -189930.152 | 23654.3035 | 0 | 0 | 0 | 0 | 0 | 0 | 0
2016-08-23 04:00 | 16.0105 | 292759.1411 | 0 | 0 | 0 | 0 | 0 | 459051 | 0 | 0 | 0 | 0 | 0 | 0 | 0 | 0 | 0 | 169037.8352 | 12628880.5112 | 0 | 0 | 4812812.9887 | 0 | 0 | 0 | 0 | 0 | 0 | 0 | 0 | 0 | 0 | -189930.152 | 23654.3035 | 0 | 0 | 0 | 0 | 0 | 0 | 0
2016-08-23 05:00 | 0 | 265535.1516 | 0 | 0 | 0 | 0 | 0 | 431811 | 0 | 0 | 0 | 0 | 0 | 0 | 0 | 0 | 0 | 0 | 12647803.954 | 0 | 0 | 4812812.9887 | 0 | 0 | 0 | 0 | 0 | 0 | 0 | 0 | 0 | 0 | -189930.152 | 23654.3035 | 0 | 0 | 0 | 0 | 0 | 0 | 0
2016-08-23 06:00 | 0 | 624401.4555 | 0 | 0 | 0 | 0 | 0 | 410817 | 0 | 0 | 0 | 0 | 0 | 0 | 0 | 0 | 0 | 169037.8352 | 12666727.3968 | 0 | 0 | 4812812.9887 | 0 | 0 | 0 | 0 | 0 | 0 | 0 | 0 | 0 | 0 | 189930.152 | 23654.3035 | 0 | 0 | 0 | 0 | 0 | 0 | 0
2016-08-23 07:00 | 0 | 610577.4555 | 0 | 0 | 0 | 0 | 0 | 396993 | 0 | 0 | 0 | 0 | 0 | 0 | 0 | 0 | 0 | 338075.6705 | 12685650.8396 | 0 | 0 | 4812812.9887 | 0 | 0 | 0 | 0 | 0 | 0 | 0 | 0 | 0 | 0 | 189930.152 | 23654.3035 | 0 | 0 | 0 | 0 | 0 | 0 | 0
2016-08-23 08:00 | 0 | 224470.1516 | 0 | 0 | 0 | 0 | 0 | 390746 | 0 | 0 | 0 | 0 | 0 | 0 | 0 | 0 | 0 | 169037.8352 | 12704574.2825 | 0 | 0 | 4812812.9887 | 0 | 0 | 0 | 0 | 0 | 0 | 0 | 0 | 0 | 0 | -189930.152 | 23654.3035 | 0 | 0 | 0 | 0 | 0 | 0 | 0
2016-08-23 09:00 | 0 | 626051.2219 | 0 | 0 | 0 | 0 | 0 | 397163 | 0 | 0 | 0 | 0 | 0 | 0 | 0 | 0 | 0 | 85605.7792 | 12723497.7253 | 0 | 0 | 5108801.0122 | 0 | 0 | 0 | 0 | 0 | 0 | 0 | 0 | 0 | 0 | -93743.8832 | 23654.3035 | 0 | 0 | 0 | 0 | 0 | 298977.8016 | 0
2016-08-23 10:00 | 0 | 585167.6757 | 0 | 0 | 0 | 0 | 0 | 416794 | 0 | 0 | 0 | 0 | 0 | 0 | 0 | 0 | 0 | 214406.0205 | 12742421.1681 | 0 | 0 | 5108801.0122 | 0 | 0 | 0 | 0 | 0 | 0 | 0 | 0 | 0 | 0 | 144719.3722 | 23654.3035 | 0 | 0 | 0 | 0 | 0 | 0 | 0
2016-08-23 11:00 | 0 | 271141.1516 | 0 | 0 | 0 | 0 | 0 | 437417 | 0 | 0 | 0 | 0 | 0 | 0 | 0 | 0 | 0 | 45368.1852 | 12761344.611 | 0 | 0 | 5108801.0122 | 0 | 0 | 0 | 0 | 0 | 0 | 0 | 0 | 0 | 0 | -189930.152 | 23654.3035 | 0 | 0 | 0 | 0 | 0 | 0 | 0
2016-08-23 12:00 | 10963.5368 | 520556.6122 | 0 | 0 | 0 | 0 | 0 | 454648 | 0 | 0 | 0 | 0 | 0 | 0 | 0 | 0 | 0 | 92732.0677 | 12780268.0538 | 0 | 0 | 5108801.0122 | 0 | 0 | 0 | 0 | 0 | 0 | 0 | 0 | 0 | 0 | 53217.8455 | 23654.3035 | 0 | 0 | 0 | 0 | 0 | 0 | 0
2016-08-23 13:00 | 236184.8508 | 160569.1182 | 0 | 0 | 0 | 0 | 0 | 477293 | 0 | 0 | 0 | 0 | 0 | 0 | 0 | 0 | 0 | 0 | 12799191.4966 | 0 | 0 | 5108801.0122 | 0 | 0 | 0 | 0 | 0 | 0 | 0 | 0 | 0 | 0 | -104193.3345 | 23654.3035 | 0 | 0 | 0 | 0 | 0 | 0 | 0
2016-08-23 14:00 | 610132.3533 | 0 | 0 | 0 | 0 | 0 | 0 | 505355 | 0 | 0 | 0 | 0 | 0 | 0 | 0 | 0 | 0 | 0 | 12818114.9395 | 0 | 0 | 5189112.8315 | 0 | 0 | 0 | 0 | 0 | 0 | 0 | 0 | 0 | 0 | 0 | 23654.3035 | 0 | 0 | 0 | 0 | 0 | 81123.0498 | 0
2016-08-23 15:00 | 843427.9757 | 0 | 0 | 0 | 0 | 0 | 0 | 533055 | 0 | 0 | 0 | 0 | 0 | 0 | 0 | 0 | 0 | 169037.8352 | 12837038.3823 | 0 | 0 | 5284933.4665 | 0 | 0 | 0 | 0 | 0 | 0 | 0 | 0 | 0 | 0 | 189930.152 | 23654.3035 | 0 | 0 | 0 | 0 | 0 | 96788.5202 | 0
2016-08-23 16:00 | 929083.4401 | 0 | 0 | 0 | 0 | 0 | 0 | 557774 | 0 | 0 | 0 | 0 | 0 | 0 | 0 | 0 | 0 | 338075.6705 | 12855961.8251 | 0 | 0 | 5441081.2012 | 0 | 0 | 0 | 0 | 0 | 0 | 0 | 0 | 0 | 0 | 189930.152 | 23654.3035 | 0 | 0 | 0 | 0 | 0 | 157724.9846 | 0
2016-08-23 17:00 | 953186.6684 | 0 | 0 | 0 | 0 | 0 | 0 | 579989 | 0 | 0 | 0 | 0 | 0 | 0 | 0 | 0 | 0 | 507113.5057 | 12874885.2679 | 0 | 0 | 5599098.282 | 0 | 0 | 0 | 0 | 0 | 0 | 0 | 0 | 0 | 0 | 189930.152 | 23654.3035 | 0 | 0 | 0 | 0 | 0 | 159613.2129 | 0
2016-08-23 18:00 | 949181.3256 | 0 | 0 | 0 | 0 | 0 | 0 | 599625 | 0 | 0 | 0 | 0 | 0 | 0 | 0 | 0 | 0 | 676151.341 | 12893808.7108 | 0 | 0 | 5733710.4334 | 0 | 0 | 0 | 0 | 0 | 0 | 0 | 0 | 0 | 0 | 189930.152 | 23654.3035 | 0 | 0 | 0 | 0 | 0 | 135971.8701 | 0
2016-08-23 19:00 | 963263.2758 | 0 | 0 | 0 | 0 | 0 | 0 | 613462 | 0 | 0 | 0 | 0 | 0 | 0 | 0 | 0 | 0 | 845189.1762 | 12912732.1536 | 0 | 0 | 5868565.0855 | 0 | 0 | 0 | 0 | 0 | 0 | 0 | 0 | 0 | 0 | 189930.152 | 23654.3035 | 0 | 0 | 0 | 0 | 0 | 136216.8203 | 0
2016-08-23 20:00 | 964954.2164 | 0 | 0 | 0 | 0 | 0 | 0 | 623291 | 0 | 0 | 0 | 0 | 0 | 0 | 0 | 0 | 0 | 862126.8652 | 12931655.5964 | 0 | 0 | 6164553.109 | 0 | 0 | 0 | 0 | 0 | 0 | 0 | 0 | 0 | 0 | 19031.1113 | 23654.3035 | 0 | 0 | 0 | 0 | 0 | 298977.8016 | 0
2016-08-23 21:00 | 933215.2449 | 0 | 0 | 0 | 0 | 0 | 0 | 628108 | 0 | 0 | 0 | 0 | 0 | 0 | 0 | 0 | 0 | 854237.5612 | 12950579.0393 | 0 | 0 | 6451967.2637 | 0 | 0 | 0 | 0 | 0 | 0 | 0 | 0 | 0 | 0 | -8864.3866 | 23654.3035 | 0 | 0 | 0 | 0 | 0 | 290317.328 | 0
2016-08-23 22:00 | 862000.0571 | 0 | 0 | 0 | 0 | 0 | 0 | 622384 | 0 | 0 | 0 | 0 | 0 | 0 | 0 | 0 | 0 | 1023275.3964 | 12969502.4821 | 0 | 0 | 6477738.5494 | 0 | 0 | 0 | 0 | 0 | 0 | 0 | 0 | 0 | 0 | 189930.152 | 23654.3035 | 0 | 0 | 0 | 0 | 0 | 26031.6017 | 0
2016-08-23 23:00 | 697829.63 | 0 | 0 | 0 | 0 | 0 | 0 | 608385 | 0 | 0 | 0 | 0 | 0 | 0 | 0 | 0 | 0 | 1081828.787 | 12988425.9249 | 0 | 0 | 6477738.5494 | 0 | 0 | 0 | 0 | 0 | 0 | 0 | 0 | 0 | 0 | 65790.3264 | 23654.3035 | 0 | 0 | 0 | 0 | 0 | 0 | 0
2016-08-24 | 444724.8435 | 174421.5932 | 0 | 0 | 0 | 0 | 0 | 598766 | 0 | 0 | 0 | 0 | 0 | 0 | 0 | 0 | 0 | 1078915.0455 | 13007349.3678 | 0 | 0 | 6477738.5494 | 0 | 0 | 0 | 0 | 0 | 0 | 0 | 0 | 0 | 0 | -3273.8668 | 23654.3035 | 0 | 0 | 0 | 0 | 0 | 0 | 0
2016-08-24 01:00 | 36172.7215 | 433400.5905 | 0 | 0 | 0 | 0 | 0 | 581939 | 0 | 0 | 0 | 0 | 0 | 0 | 0 | 0 | 0 | 957857.253 | 13026272.8106 | 0 | 0 | 6477738.5494 | 0 | 0 | 0 | 0 | 0 | 0 | 0 | 0 | 0 | 0 | -136019.9915 | 23654.3035 | 0 | 0 | 0 | 0 | 0 | 0 | 0
2016-08-24 02:00 | 718.8796 | 451657.0975 | 0 | 0 | 0 | 0 | 0 | 548730 | 0 | 0 | 0 | 0 | 0 | 0 | 0 | 0 | 0 | 851049.8425 | 13045196.2534 | 0 | 0 | 6477738.5494 | 0 | 0 | 0 | 0 | 0 | 0 | 0 | 0 | 0 | 0 | -120008.3264 | 23654.3035 | 0 | 0 | 0 | 0 | 0 | 0 | 0
2016-08-24 03:00 | 92.3541 | 460742.026 | 0 | 0 | 0 | 0 | 0 | 510750 | 0 | 0 | 0 | 0 | 0 | 0 | 0 | 0 | 0 | 785572.6106 | 13064119.6963 | 0 | 0 | 6477738.5494 | 0 | 0 | 0 | 0 | 0 | 0 | 0 | 0 | 0 | 0 | -73569.9235 | 23654.3035 | 0 | 0 | 0 | 0 | 0 | 0 | 0
2016-08-24 04:00 | 9.5885 | 459210.2983 | 0 | 0 | 0 | 0 | 0 | 477056 | 0 | 0 | 0 | 0 | 0 | 0 | 0 | 0 | 0 | 748646.1397 | 13083043.1391 | 0 | 0 | 6477738.5494 | 0 | 0 | 0 | 0 | 0 | 0 | 0 | 0 | 0 | 0 | -41490.4168 | 23654.3035 | 0 | 0 | 0 | 0 | 0 | 0 | 0
2016-08-24 05:00 | 0 | 455078.8354 | 0 | 0 | 0 | 0 | 0 | 447879 | 0 | 0 | 0 | 0 | 0 | 0 | 0 | 0 | 0 | 734001.6631 | 13101966.5819 | 0 | 0 | 6477738.5494 | 0 | 0 | 0 | 0 | 0 | 0 | 0 | 0 | 0 | 0 | -16454.4681 | 23654.3035 | 0 | 0 | 0 | 0 | 0 | 0 | 0
2016-08-24 06:00 | 0 | 451683.3928 | 0 | 0 | 0 | 0 | 0 | 425903 | 0 | 0 | 0 | 0 | 0 | 0 | 0 | 0 | 0 | 735893.8825 | 13120890.0247 | 0 | 0 | 6477738.5494 | 0 | 0 | 0 | 0 | 0 | 0 | 0 | 0 | 0 | 0 | 2126.0893 | 23654.3035 | 0 | 0 | 0 | 0 | 0 | 0 | 0
2016-08-24 07:00 | 0 | 244371.1516 | 0 | 0 | 0 | 0 | 0 | 410647 | 0 | 0 | 0 | 0 | 0 | 0 | 0 | 0 | 0 | 566856.0473 | 13139813.4676 | 0 | 0 | 6477738.5494 | 0 | 0 | 0 | 0 | 0 | 0 | 0 | 0 | 0 | 0 | -189930.152 | 23654.3035 | 0 | 0 | 0 | 0 | 0 | 0 | 0
2016-08-24 08:00 | 0 | 418959.2386 | 0 | 0 | 0 | 0 | 0 | 403762 | 0 | 0 | 0 | 0 | 0 | 0 | 0 | 0 | 0 | 559329.2595 | 13158736.9104 | 0 | 0 | 6477738.5494 | 0 | 0 | 0 | 0 | 0 | 0 | 0 | 0 | 0 | 0 | -8457.065 | 23654.3035 | 0 | 0 | 0 | 0 | 0 | 0 | 0
2016-08-24 09:00 | 0 | 385369.3167 | 0 | 0 | 0 | 0 | 0 | 409712 | 0 | 0 | 0 | 0 | 0 | 0 | 0 | 0 | 0 | 516611.9412 | 13177660.3532 | 0 | 0 | 6477738.5494 | 0 | 0 | 0 | 0 | 0 | 0 | 0 | 0 | 0 | 0 | -47996.9868 | 23654.3035 | 0 | 0 | 0 | 0 | 0 | 0 | 0
2016-08-24 10:00 | 0 | 262506.1516 | 0 | 0 | 0 | 0 | 0 | 428782 | 0 | 0 | 0 | 0 | 0 | 0 | 0 | 0 | 0 | 347574.1059 | 13196583.7961 | 0 | 0 | 6477738.5494 | 0 | 0 | 0 | 0 | 0 | 0 | 0 | 0 | 0 | 0 | -189930.152 | 23654.3035 | 0 | 0 | 0 | 0 | 0 | 0 | 0
2016-08-24 11:00 | 0 | 281710.1516 | 0 | 0 | 0 | 0 | 0 | 447986 | 0 | 0 | 0 | 0 | 0 | 0 | 0 | 0 | 0 | 178536.2707 | 13215507.2389 | 0 | 0 | 6477738.5494 | 0 | 0 | 0 | 0 | 0 | 0 | 0 | 0 | 0 | 0 | -189930.152 | 23654.3035 | 0 | 0 | 0 | 0 | 0 | 0 | 0
2016-08-24 12:00 | 5116.92 | 311054.57 | 0 | 0 | 0 | 0 | 0 | 465480 | 0 | 0 | 0 | 0 | 0 | 0 | 0 | 0 | 0 | 24599.3666 | 13234430.6817 | 0 | 0 | 6477738.5494 | 0 | 0 | 0 | 0 | 0 | 0 | 0 | 0 | 0 | 0 | -172962.8136 | 23654.3035 | 0 | 0 | 0 | 0 | 0 | 0 | 0
2016-08-24 13:00 | 204012.9954 | 280203.5704 | 0 | 0 | 0 | 0 | 0 | 488202 | 0 | 0 | 0 | 0 | 0 | 0 | 0 | 0 | 0 | 0 | 13253354.1246 | 0 | 0 | 6477738.5494 | 0 | 0 | 0 | 0 | 0 | 0 | 0 | 0 | 0 | 0 | -27639.7378 | 23654.3035 | 0 | 0 | 0 | 0 | 0 | 0 | 0
2016-08-24 14:00 | 591426.6609 | 0 | 0 | 0 | 0 | 0 | 0 | 516237 | 0 | 0 | 0 | 0 | 0 | 0 | 0 | 0 | 0 | 45866.468 | 13272277.5674 | 0 | 0 | 6477738.5494 | 0 | 0 | 0 | 0 | 0 | 0 | 0 | 0 | 0 | 0 | 51535.3573 | 23654.3035 | 0 | 0 | 0 | 0 | 0 | 0 | 0
2016-08-24 15:00 | 828277.8748 | 0 | 0 | 0 | 0 | 0 | 0 | 544552 | 0 | 0 | 0 | 0 | 0 | 0 | 0 | 0 | 0 | 214904.3033 | 13291201.0102 | 0 | 0 | 6547178.5544 | 0 | 0 | 0 | 0 | 0 | 0 | 0 | 0 | 0 | 0 | 189930.152 | 23654.3035 | 0 | 0 | 0 | 0 | 0 | 70141.4193 | 0
2016-08-24 16:00 | 914500.9706 | 167418.2865 | 0 | 0 | 0 | 0 | 0 | 569357 | 0 | 0 | 0 | 0 | 0 | 0 | 0 | 0 | 0 | 383942.1385 | 13310124.453 | 0 | 0 | 6843166.578 | 0 | 0 | 0 | 0 | 0 | 0 | 0 | 0 | 0 | 0 | 189930.152 | 23654.3035 | 0 | 0 | 0 | 0 | 0 | 298977.8016 | 0
2016-08-24 17:00 | 943996.0526 | 161747.2044 | 0 | 0 | 0 | 0 | 0 | 593181 | 0 | 0 | 0 | 0 | 0 | 0 | 0 | 0 | 0 | 552979.9737 | 13329047.8959 | 0 | 0 | 7139154.6015 | 0 | 0 | 0 | 0 | 0 | 0 | 0 | 0 | 0 | 0 | 189930.152 | 23654.3035 | 0 | 0 | 0 | 0 | 0 | 298977.8016 | 0
2016-08-24 18:00 | 962264.7839 | 0 | 0 | 0 | 0 | 0 | 0 | 614042 | 0 | 0 | 0 | 0 | 0 | 0 | 0 | 0 | 0 | 575755.6779 | 13347971.3387 | 0 | 0 | 7435142.6251 | 0 | 0 | 0 | 0 | 0 | 0 | 0 | 0 | 0 | 0 | 25590.6788 | 23654.3035 | 0 | 0 | 0 | 0 | 0 | 298977.8016 | 0
2016-08-24 19:00 | 974807.994 | 0 | 0 | 0 | 0 | 0 | 0 | 628911 | 0 | 0 | 0 | 0 | 0 | 0 | 0 | 0 | 0 | 744793.5131 | 13366894.7815 | 0 | 0 | 7566132.0382 | 0 | 0 | 0 | 0 | 0 | 0 | 0 | 0 | 0 | 0 | 189930.152 | 23654.3035 | 0 | 0 | 0 | 0 | 0 | 132312.5385 | 0
2016-08-24 20:00 | 978140.2058 | 0 | 0 | 0 | 0 | 0 | 0 | 639660 | 0 | 0 | 0 | 0 | 0 | 0 | 0 | 0 | 0 | 912790.9517 | 13385818.2244 | 0 | 0 | 7690936.1262 | 0 | 0 | 0 | 0 | 0 | 0 | 0 | 0 | 0 | 0 | 188761.1669 | 23654.3035 | 0 | 0 | 0 | 0 | 0 | 126064.7354 | 0
2016-08-24 21:00 | 969581.5894 | 0 | 0 | 0 | 0 | 0 | 0 | 644653 | 0 | 0 | 0 | 0 | 0 | 0 | 0 | 0 | 0 | 1081828.787 | 13404741.6672 | 0 | 0 | 7801166.8188 | 0 | 0 | 0 | 0 | 0 | 0 | 0 | 0 | 0 | 0 | 189930.152 | 23654.3035 | 0 | 0 | 0 | 0 | 0 | 111344.1339 | 0
2016-08-24 22:00 | 887339.6592 | 0 | 0 | 0 | 0 | 0 | 0 | 639097 | 0 | 0 | 0 | 0 | 0 | 0 | 0 | 0 | 0 | 1015622.1801 | 13423665.11 | 0 | 0 | 8097154.8423 | 0 | 0 | 0 | 0 | 0 | 0 | 0 | 0 | 0 | 0 | -74389.4459 | 23654.3035 | 0 | 0 | 0 | 0 | 0 | 298977.8016 | 0
2016-08-24 23:00 | 746046.9949 | 0 | 0 | 0 | 0 | 0 | 0 | 626278 | 0 | 0 | 0 | 0 | 0 | 0 | 0 | 0 | 0 | 1081828.787 | 13442588.5529 | 0 | 0 | 8118662.8353 | 0 | 0 | 0 | 0 | 0 | 0 | 0 | 0 | 0 | 0 | 74389.4459 | 23654.3035 | 0 | 0 | 0 | 0 | 0 | 21725.2454 | 0
2016-08-25 | 458767.7739 | 180275.5297 | 0 | 0 | 0 | 0 | 0 | 615389 | 0 | 0 | 0 | 0 | 0 | 0 | 0 | 0 | 0 | 1081828.787 | 13461511.9957 | 0 | 0 | 8118662.8353 | 0 | 0 | 0 | 0 | 0 | 0 | 0 | 0 | 0 | 0 | 0 | 23654.3035 | 0 | 0 | 0 | 0 | 0 | 0 | 0
2016-08-25 01:00 | 40058.5213 | 225549.3947 | 0 | 0 | 0 | 0 | 0 | 596882 | 0 | 0 | 0 | 0 | 0 | 0 | 0 | 0 | 0 | 1050910.3429 | 13324438.0646 | 0 | 0 | 7716752.8739 | 0 | 0 | 0 | 0 | 0 | 0 | 0 | 0 | 0 | 0 | -34739.8248 | 0 | 137073.9311 | 0 | 0 | 0 | 0 | 0 | 401909.9614
2016-08-25 02:00 | 1117.457 | 228320.0533 | 0 | 0 | 0 | 0 | 0 | 563679 | 0 | 0 | 0 | 0 | 0 | 0 | 0 | 0 | 0 | 881872.5076 | 13187364.1335 | 0 | 0 | 7596737.2113 | 0 | 0 | 0 | 0 | 0 | 0 | 0 | 0 | 0 | 0 | -189930.152 | 0 | 137073.9311 | 0 | 0 | 0 | 0 | 0 | 120015.6626
2016-08-25 03:00 | 344.672 | 231782.9852 | 0 | 0 | 0 | 0 | 0 | 524938 | 0 | 0 | 0 | 0 | 0 | 0 | 0 | 0 | 0 | 885186.7932 | 13050290.2024 | 0 | 0 | 7194827.2499 | 0 | 0 | 0 | 0 | 0 | 0 | 0 | 0 | 0 | 0 | 3723.9164 | 0 | 137073.9311 | 0 | 0 | 0 | 0 | 0 | 401909.9614
2016-08-25 04:00 | 17.8555 | 234087.513 | 0 | 0 | 0 | 0 | 0 | 489614 | 0 | 0 | 0 | 0 | 0 | 0 | 0 | 0 | 0 | 921699.6018 | 12913216.2714 | 0 | 0 | 6792917.2885 | 0 | 0 | 0 | 0 | 0 | 0 | 0 | 0 | 0 | 0 | 41025.6276 | 0 | 137073.9311 | 0 | 0 | 0 | 0 | 0 | 401909.9614
2016-08-25 05:00 | 0 | 234315.7034 | 0 | 0 | 0 | 0 | 0 | 461217 | 0 | 0 | 0 | 0 | 0 | 0 | 0 | 0 | 0 | 790515.0111 | 12776142.3403 | 0 | 0 | 6792917.2885 | 0 | 0 | 0 | 0 | 0 | 0 | 0 | 0 | 0 | 0 | -147398.4165 | 0 | 137073.9311 | 0 | 0 | 0 | 0 | 0 | 0
2016-08-25 06:00 | 0 | 228469.2441 | 0 | 0 | 0 | 0 | 0 | 437953 | 0 | 0 | 0 | 0 | 0 | 0 | 0 | 0 | 0 | 674832.0316 | 12639068.4092 | 0 | 0 | 6792917.2885 | 0 | 0 | 0 | 0 | 0 | 0 | 0 | 0 | 0 | 0 | -129980.8758 | 0 | 137073.9311 | 0 | 0 | 0 | 0 | 0 | 0
2016-08-25 07:00 | 0 | 219741.0086 | 0 | 0 | 0 | 0 | 0 | 421820 | 0 | 0 | 0 | 0 | 0 | 0 | 0 | 0 | 0 | 565739.2925 | 12501994.4781 | 0 | 0 | 6792917.2885 | 0 | 0 | 0 | 0 | 0 | 0 | 0 | 0 | 0 | 0 | -122576.1114 | 0 | 137073.9311 | 0 | 0 | 0 | 0 | 0 | 0
2016-08-25 08:00 | 0 | 206900.4253 | 0 | 0 | 0 | 0 | 0 | 415450 | 0 | 0 | 0 | 0 | 0 | 0 | 0 | 0 | 0 | 644045.6617 | 12364920.5471 | 0 | 0 | 6391007.3271 | 0 | 0 | 0 | 0 | 0 | 0 | 0 | 0 | 0 | 0 | 87984.6845 | 0 | 137073.9311 | 0 | 0 | 0 | 0 | 0 | 401909.9614
2016-08-25 09:00 | 0 | 200122.3852 | 0 | 0 | 0 | 0 | 0 | 420070 | 0 | 0 | 0 | 0 | 0 | 0 | 0 | 0 | 0 | 519049.8477 | 12227846.616 | 0 | 0 | 6391007.3271 | 0 | 0 | 0 | 0 | 0 | 0 | 0 | 0 | 0 | 0 | -140444.7348 | 0 | 137073.9311 | 0 | 0 | 0 | 0 | 0 | 0
2016-08-25 10:00 | 0 | 175248.4177 | 0 | 0 | 0 | 0 | 0 | 439258 | 0 | 0 | 0 | 0 | 0 | 0 | 0 | 0 | 0 | 354838.8827 | 12090772.6849 | 0 | 0 | 6391007.3271 | 0 | 0 | 0 | 0 | 0 | 0 | 0 | 0 | 0 | 0 | -184506.7023 | 0 | 137073.9311 | 0 | 0 | 0 | 0 | 0 | 0
2016-08-25 11:00 | 0 | 154983.7542 | 0 | 0 | 0 | 0 | 0 | 460850 | 0 | 0 | 0 | 0 | 0 | 0 | 0 | 0 | 0 | 185801.0474 | 11953698.7538 | 0 | 0 | 6323538.4126 | 0 | 0 | 0 | 0 | 0 | 0 | 0 | 0 | 0 | 0 | -189930.152 | 0 | 137073.9311 | 0 | 0 | 0 | 0 | 0 | 67468.9145
2016-08-25 12:00 | 5893.6861 | 127027.8319 | 0 | 0 | 0 | 0 | 0 | 479942 | 0 | 0 | 0 | 0 | 0 | 0 | 0 | 0 | 0 | 71987.3959 | 11816624.8227 | 0 | 0 | 6064951.2004 | 0 | 0 | 0 | 0 | 0 | 0 | 0 | 0 | 0 | 0 | -127880.5074 | 0 | 137073.9311 | 0 | 0 | 0 | 0 | 0 | 258587.2121
2016-08-25 13:00 | 233312.761 | 111134.6445 | 0 | 0 | 0 | 0 | 0 | 504835 | 0 | 0 | 0 | 0 | 0 | 0 | 0 | 0 | 0 | 0 | 11679550.8917 | 0 | 0 | 6064951.2004 | 0 | 0 | 0 | 0 | 0 | 0 | 0 | 0 | 0 | 0 | -80884.7145 | 0 | 137073.9311 | 0 | 0 | 0 | 0 | 0 | 0
2016-08-25 14:00 | 638002.7143 | 100177.7119 | 0 | 0 | 0 | 0 | 0 | 535488 | 0 | 0 | 0 | 0 | 0 | 0 | 0 | 0 | 0 | 169037.8352 | 11679550.8917 | 0 | 0 | 6077585.8519 | 0 | 0 | 0 | 0 | 0 | 0 | 0 | 0 | 0 | 0 | 189930.152 | 0 | 0 | 0 | 0 | 0 | 0 | 12762.2742 | 0
2016-08-25 15:00 | 857809.0543 | 87403.4074 | 0 | 0 | 0 | 0 | 0 | 565825 | 0 | 0 | 0 | 0 | 0 | 0 | 0 | 0 | 0 | 240602.4327 | 11679550.8917 | 0 | 0 | 6373573.8755 | 0 | 0 | 0 | 0 | 0 | 0 | 0 | 0 | 0 | 0 | 80409.6601 | 0 | 0 | 0 | 0 | 0 | 0 | 298977.8016 | 0
2016-08-25 16:00 | 925904.271 | 80027.7463 | 0 | 0 | 0 | 0 | 0 | 594468 | 0 | 0 | 0 | 0 | 0 | 0 | 0 | 0 | 0 | 340715.1648 | 11679550.8917 | 0 | 0 | 6669561.899 | 0 | 0 | 0 | 0 | 0 | 0 | 0 | 0 | 0 | 0 | 112486.2158 | 0 | 0 | 0 | 0 | 0 | 0 | 298977.8016 | 0
2016-08-25 17:00 | 948743.4632 | 73120.0061 | 0 | 0 | 0 | 0 | 0 | 620489 | 0 | 0 | 0 | 0 | 0 | 0 | 0 | 0 | 0 | 431848.199 | 11679550.8917 | 0 | 0 | 6965549.9226 | 0 | 0 | 0 | 0 | 0 | 0 | 0 | 0 | 0 | 0 | 102396.6677 | 0 | 0 | 0 | 0 | 0 | 0 | 298977.8016 | 0
2016-08-25 18:00 | 953182.7627 | 70018.7377 | 0 | 0 | 0 | 0 | 0 | 639768 | 0 | 0 | 0 | 0 | 0 | 0 | 0 | 0 | 0 | 600886.0343 | 11679550.8917 | 0 | 0 | 7157118.2376 | 0 | 0 | 0 | 0 | 0 | 0 | 0 | 0 | 0 | 0 | 189930.152 | 0 | 0 | 0 | 0 | 0 | 0 | 193503.3485 | 0
2016-08-25 19:00 | 935094.7621 | 67329.5437 | 0 | 0 | 0 | 0 | 0 | 652454 | 0 | 0 | 0 | 0 | 0 | 0 | 0 | 0 | 0 | 769923.8695 | 11679550.8917 | 0 | 0 | 7315557.9899 | 0 | 0 | 0 | 0 | 0 | 0 | 0 | 0 | 0 | 0 | 189930.152 | 0 | 0 | 0 | 0 | 0 | 0 | 160040.1539 | 0
2016-08-25 20:00 | 947676.9238 | 66023.5433 | 0 | 0 | 0 | 0 | 0 | 659693 | 0 | 0 | 0 | 0 | 0 | 0 | 0 | 0 | 0 | 818900.2719 | 11679550.8917 | 0 | 0 | 7611546.0134 | 0 | 0 | 0 | 0 | 0 | 0 | 0 | 0 | 0 | 0 | 55029.6656 | 0 | 0 | 0 | 0 | 0 | 0 | 298977.8016 | 0
2016-08-25 21:00 | 903615.2164 | 66510.0068 | 0 | 0 | 0 | 0 | 0 | 660450 | 0 | 0 | 0 | 0 | 0 | 0 | 0 | 0 | 0 | 912790.9517 | 11679550.8917 | 0 | 0 | 7813684.2899 | 0 | 0 | 0 | 0 | 0 | 0 | 0 | 0 | 0 | 0 | 105495.1459 | 0 | 0 | 0 | 0 | 0 | 0 | 204180.0772 | 0
2016-08-25 22:00 | 827710.4905 | 68129.7643 | 0 | 0 | 0 | 0 | 0 | 651636 | 0 | 0 | 0 | 0 | 0 | 0 | 0 | 0 | 0 | 1081828.787 | 11679550.8917 | 0 | 0 | 7867415.6517 | 0 | 0 | 0 | 0 | 0 | 0 | 0 | 0 | 0 | 0 | 189930.152 | 0 | 0 | 0 | 0 | 0 | 0 | 54274.1028 | 0
2016-08-25 23:00 | 671824.9751 | 70211.2718 | 0 | 0 | 0 | 0 | 0 | 636994 | 0 | 0 | 0 | 0 | 0 | 0 | 0 | 0 | 0 | 1081828.787 | 11679550.8917 | 0 | 0 | 7971407.4762 | 0 | 0 | 0 | 0 | 0 | 0 | 0 | 0 | 0 | 0 | 0 | 0 | 0 | 0 | 0 | 0 | 0 | 105042.247 | 0
2016-08-26 | 426034.0788 | 79396.0572 | 0 | 0 | 0 | 0 | 0 | 625254 | 0 | 0 | 0 | 0 | 0 | 0 | 0 | 0 | 0 | 1081828.787 | 11542476.9606 | 0 | 0 | 7896738.9874 | 0 | 0 | 0 | 0 | 0 | 0 | 0 | 0 | 0 | 0 | 0 | 0 | 137073.9311 | 0 | 0 | 0 | 0 | 0 | 74668.4888
2016-08-26 01:00 | 32632.8834 | 99131.4761 | 0 | 0 | 0 | 0 | 0 | 606013 | 0 | 0 | 0 | 0 | 0 | 0 | 0 | 0 | 0 | 912790.9517 | 11405403.0295 | 0 | 0 | 7517450.8235 | 0 | 0 | 0 | 0 | 0 | 0 | 0 | 0 | 0 | 0 | -189930.152 | 0 | 137073.9311 | 0 | 0 | 0 | 0 | 0 | 379288.1639
2016-08-26 02:00 | 1030.7889 | 111024.0622 | 0 | 0 | 0 | 0 | 0 | 572344 | 0 | 0 | 0 | 0 | 0 | 0 | 0 | 0 | 0 | 743753.1165 | 11268329.0984 | 0 | 0 | 7164013.57 | 0 | 0 | 0 | 0 | 0 | 0 | 0 | 0 | 0 | 0 | -189930.152 | 0 | 137073.9311 | 0 | 0 | 0 | 0 | 0 | 353437.2535
2016-08-26 03:00 | 355.6276 | 117944.2239 | 0 | 0 | 0 | 0 | 0 | 533346 | 0 | 0 | 0 | 0 | 0 | 0 | 0 | 0 | 0 | 638277.535 | 11131255.1673 | 0 | 0 | 6762103.6086 | 0 | 0 | 0 | 0 | 0 | 0 | 0 | 0 | 0 | 0 | -118511.8892 | 0 | 137073.9311 | 0 | 0 | 0 | 0 | 0 | 401909.9614
2016-08-26 04:00 | 17.057 | 118300.8527 | 0 | 0 | 0 | 0 | 0 | 497549 | 0 | 0 | 0 | 0 | 0 | 0 | 0 | 0 | 0 | 469239.6998 | 10994181.2363 | 0 | 0 | 6558773.8711 | 0 | 0 | 0 | 0 | 0 | 0 | 0 | 0 | 0 | 0 | -189930.152 | 0 | 137073.9311 | 0 | 0 | 0 | 0 | 0 | 203329.7376
2016-08-26 05:00 | 0 | 116938.4971 | 0 | 0 | 0 | 0 | 0 | 467937 | 0 | 0 | 0 | 0 | 0 | 0 | 0 | 0 | 0 | 350008.9597 | 10994181.2363 | 0 | 0 | 6156863.9097 | 0 | 0 | 0 | 0 | 0 | 0 | 0 | 0 | 0 | 0 | -133967.1237 | 0 | 0 | 0 | 0 | 0 | 0 | 0 | 401909.9614
2016-08-26 06:00 | 0 | 115719.1488 | 0 | 0 | 0 | 0 | 0 | 444734 | 0 | 0 | 0 | 0 | 0 | 0 | 0 | 0 | 0 | 321101.2329 | 10857107.3052 | 0 | 0 | 5754953.9482 | 0 | 0 | 0 | 0 | 0 | 0 | 0 | 0 | 0 | 0 | -32480.592 | 0 | 137073.9311 | 0 | 0 | 0 | 0 | 0 | 401909.9614
2016-08-26 07:00 | 0 | 115659.2352 | 0 | 0 | 0 | 0 | 0 | 428458 | 0 | 0 | 0 | 0 | 0 | 0 | 0 | 0 | 0 | 306625.8229 | 10720033.3741 | 0 | 0 | 5353043.9868 | 0 | 0 | 0 | 0 | 0 | 0 | 0 | 0 | 0 | 0 | -16264.5056 | 0 | 137073.9311 | 0 | 0 | 0 | 0 | 0 | 401909.9614
2016-08-26 08:00 | 0 | 115119.0524 | 0 | 0 | 0 | 0 | 0 | 420866 | 0 | 0 | 0 | 0 | 0 | 0 | 0 | 0 | 0 | 298426.5303 | 10582959.443 | 0 | 0 | 4951134.0254 | 0 | 0 | 0 | 0 | 0 | 0 | 0 | 0 | 0 | 0 | -9212.6884 | 0 | 137073.9311 | 0 | 0 | 0 | 0 | 0 | 401909.9614
2016-08-26 09:00 | 0 | 117292.5235 | 0 | 0 | 0 | 0 | 0 | 425519 | 0 | 0 | 0 | 0 | 0 | 0 | 0 | 0 | 0 | 288020.4568 | 10445885.5119 | 0 | 0 | 4549224.064 | 0 | 0 | 0 | 0 | 0 | 0 | 0 | 0 | 0 | 0 | -11692.2173 | 0 | 137073.9311 | 0 | 0 | 0 | 0 | 0 | 401909.9614
2016-08-26 10:00 | 0 | 106527.1672 | 0 | 0 | 0 | 0 | 0 | 444728 | 0 | 0 | 0 | 0 | 0 | 0 | 0 | 0 | 0 | 250937.2064 | 10308811.5809 | 0 | 0 | 4147314.1026 | 0 | 0 | 0 | 0 | 0 | 0 | 0 | 0 | 0 | 0 | -41666.5736 | 0 | 137073.9311 | 0 | 0 | 0 | 0 | 0 | 401909.9614
2016-08-26 11:00 | 0 | 97019.5002 | 0 | 0 | 0 | 0 | 0 | 466043 | 0 | 0 | 0 | 0 | 0 | 0 | 0 | 0 | 0 | 186421.7822 | 10171737.6498 | 0 | 0 | 3745404.1412 | 0 | 0 | 0 | 0 | 0 | 0 | 0 | 0 | 0 | 0 | -72489.2406 | 0 | 137073.9311 | 0 | 0 | 0 | 0 | 0 | 401909.9614
2016-08-26 12:00 | 3130.9248 | 86332.9205 | 0 | 0 | 0 | 0 | 0 | 487524 | 0 | 0 | 0 | 0 | 0 | 0 | 0 | 0 | 0 | 96063.7352 | 10034663.7187 | 0 | 0 | 3343494.1798 | 0 | 0 | 0 | 0 | 0 | 0 | 0 | 0 | 0 | 0 | -101525.8955 | 0 | 137073.9311 | 0 | 0 | 0 | 0 | 0 | 401909.9614
2016-08-26 13:00 | 187151.7117 | 61874.2182 | 0 | 0 | 0 | 0 | 0 | 514353 | 0 | 0 | 0 | 0 | 0 | 0 | 0 | 0 | 0 | 0 | 9897589.7876 | 0 | 0 | 3199258.2372 | 0 | 0 | 0 | 0 | 0 | 0 | 0 | 0 | 0 | 0 | -107936.7812 | 0 | 137073.9311 | 0 | 0 | 0 | 0 | 0 | 144235.9426
2016-08-26 14:00 | 562404.493 | 56551.9786 | 0 | 0 | 0 | 0 | 0 | 545261 | 0 | 0 | 0 | 0 | 0 | 0 | 0 | 0 | 0 | 65588.9698 | 9897589.7876 | 0 | 0 | 3199258.2372 | 0 | 0 | 0 | 0 | 0 | 0 | 0 | 0 | 0 | 0 | 73695.4716 | 0 | 0 | 0 | 0 | 0 | 0 | 0 | 0
2016-08-26 15:00 | 805795.4014 | 60319.3464 | 0 | 0 | 0 | 0 | 0 | 576723 | 0 | 0 | 0 | 0 | 0 | 0 | 0 | 0 | 0 | 234626.805 | 9897589.7876 | 0 | 0 | 3297725.217 | 0 | 0 | 0 | 0 | 0 | 0 | 0 | 0 | 0 | 0 | 189930.152 | 0 | 0 | 0 | 0 | 0 | 0 | 99461.5958 | 0
2016-08-26 16:00 | 906332.8854 | 62688.6517 | 0 | 0 | 0 | 0 | 0 | 603840 | 0 | 0 | 0 | 0 | 0 | 0 | 0 | 0 | 0 | 403664.6402 | 9897589.7876 | 0 | 0 | 3471224.0884 | 0 | 0 | 0 | 0 | 0 | 0 | 0 | 0 | 0 | 0 | 189930.152 | 0 | 0 | 0 | 0 | 0 | 0 | 175251.3852 | 0
2016-08-26 17:00 | 937222.3284 | 64923.0443 | 0 | 0 | 0 | 0 | 0 | 625441 | 0 | 0 | 0 | 0 | 0 | 0 | 0 | 0 | 0 | 572702.4755 | 9897589.7876 | 0 | 0 | 3656130.5669 | 0 | 0 | 0 | 0 | 0 | 0 | 0 | 0 | 0 | 0 | 189930.152 | 0 | 0 | 0 | 0 | 0 | 0 | 186774.2207 | 0
2016-08-26 18:00 | 952308.4111 | 67288.0899 | 0 | 0 | 0 | 0 | 0 | 641847 | 0 | 0 | 0 | 0 | 0 | 0 | 0 | 0 | 0 | 671029.6876 | 9897589.7876 | 0 | 0 | 3920727.3593 | 0 | 0 | 0 | 0 | 0 | 0 | 0 | 0 | 0 | 0 | 110480.0137 | 0 | 0 | 0 | 0 | 0 | 0 | 267269.4873 | 0
2016-08-26 19:00 | 972101.0987 | 68827.4318 | 0 | 0 | 0 | 0 | 0 | 651451 | 0 | 0 | 0 | 0 | 0 | 0 | 0 | 0 | 0 | 840067.5229 | 9897589.7876 | 0 | 0 | 4118279.264 | 0 | 0 | 0 | 0 | 0 | 0 | 0 | 0 | 0 | 0 | 189930.152 | 0 | 0 | 0 | 0 | 0 | 0 | 199547.3785 | 0
2016-08-26 20:00 | 974342.8089 | 71359.0124 | 0 | 0 | 0 | 0 | 0 | 655480 | 0 | 0 | 0 | 0 | 0 | 0 | 0 | 0 | 0 | 921274.7004 | 9897589.7876 | 0 | 0 | 4414267.2876 | 0 | 0 | 0 | 0 | 0 | 0 | 0 | 0 | 0 | 0 | 91244.0197 | 0 | 0 | 0 | 0 | 0 | 0 | 298977.8016 | 0
2016-08-26 21:00 | 986384.4763 | 72943.5167 | 0 | 0 | 0 | 0 | 0 | 653550 | 0 | 0 | 0 | 0 | 0 | 0 | 0 | 0 | 0 | 1016326.8708 | 9897589.7876 | 0 | 0 | 4710255.3111 | 0 | 0 | 0 | 0 | 0 | 0 | 0 | 0 | 0 | 0 | 106800.1914 | 0 | 0 | 0 | 0 | 0 | 0 | 298977.8016 | 0
2016-08-26 22:00 | 925475.7642 | 86914.696 | 0 | 0 | 0 | 0 | 0 | 639815 | 0 | 0 | 0 | 0 | 0 | 0 | 0 | 0 | 0 | 1081828.787 | 9897589.7876 | 0 | 0 | 5006243.3347 | 0 | 0 | 0 | 0 | 0 | 0 | 0 | 0 | 0 | 0 | 73597.6586 | 0 | 0 | 0 | 0 | 0 | 0 | 298977.8016 | 0
2016-08-26 23:00 | 768668.7912 | 96368.5883 | 0 | 0 | 0 | 0 | 0 | 617267 | 0 | 0 | 0 | 0 | 0 | 0 | 0 | 0 | 0 | 1081828.787 | 9897589.7876 | 0 | 0 | 5251536.0104 | 0 | 0 | 0 | 0 | 0 | 0 | 0 | 0 | 0 | 0 | 0 | 0 | 0 | 0 | 0 | 0 | 0 | 247770.3795 | 0
2016-08-27 | 427201.5505 | 109120.8858 | 0 | 0 | 0 | 0 | 0 | 600923 | 0 | 0 | 0 | 0 | 0 | 0 | 0 | 0 | 0 | 1081828.787 | 9786209.5054 | 0 | 0 | 5251536.0104 | 0 | 0 | 0 | 0 | 0 | 0 | 0 | 0 | 0 | 0 | 0 | 0 | 111380.2823 | 0 | 0 | 0 | 0 | 0 | 0
2016-08-27 01:00 | 34623.1359 | 134530.8864 | 0 | 0 | 0 | 0 | 0 | 580016 | 0 | 0 | 0 | 0 | 0 | 0 | 0 | 0 | 0 | 980077.1175 | 9649135.5743 | 0 | 0 | 4849626.049 | 0 | 0 | 0 | 0 | 0 | 0 | 0 | 0 | 0 | 0 | -114327.7185 | 0 | 137073.9311 | 0 | 0 | 0 | 0 | 0 | 401909.9614
2016-08-27 02:00 | 928.8503 | 155957.5914 | 0 | 0 | 0 | 0 | 0 | 549444 | 0 | 0 | 0 | 0 | 0 | 0 | 0 | 0 | 0 | 828225.7808 | 9512061.6432 | 0 | 0 | 4585857.1622 | 0 | 0 | 0 | 0 | 0 | 0 | 0 | 0 | 0 | 0 | -170619.4794 | 0 | 137073.9311 | 0 | 0 | 0 | 0 | 0 | 263768.8868
2016-08-27 03:00 | 375.4688 | 167306.4631 | 0 | 0 | 0 | 0 | 0 | 516865 | 0 | 0 | 0 | 0 | 0 | 0 | 0 | 0 | 0 | 659187.9456 | 9374987.7121 | 0 | 0 | 4438171.9101 | 0 | 0 | 0 | 0 | 0 | 0 | 0 | 0 | 0 | 0 | -189930.152 | 0 | 137073.9311 | 0 | 0 | 0 | 0 | 0 | 147685.2521
2016-08-27 04:00 | 16.4507 | 170863.4833 | 0 | 0 | 0 | 0 | 0 | 484549 | 0 | 0 | 0 | 0 | 0 | 0 | 0 | 0 | 0 | 490150.1103 | 9237913.781 | 0 | 0 | 4356253.3286 | 0 | 0 | 0 | 0 | 0 | 0 | 0 | 0 | 0 | 0 | -189930.152 | 0 | 137073.9311 | 0 | 0 | 0 | 0 | 0 | 81918.5815
2016-08-27 05:00 | 0 | 167377.4085 | 0 | 0 | 0 | 0 | 0 | 455263 | 0 | 0 | 0 | 0 | 0 | 0 | 0 | 0 | 0 | 497847.4246 | 9100839.85 | 0 | 0 | 3954343.3672 | 0 | 0 | 0 | 0 | 0 | 0 | 0 | 0 | 0 | 0 | 8648.6677 | 0 | 137073.9311 | 0 | 0 | 0 | 0 | 0 | 401909.9614
2016-08-27 06:00 | 0 | 155235.9665 | 0 | 0 | 0 | 0 | 0 | 431590 | 0 | 0 | 0 | 0 | 0 | 0 | 0 | 0 | 0 | 515807.8254 | 8963765.9189 | 0 | 0 | 3552433.4058 | 0 | 0 | 0 | 0 | 0 | 0 | 0 | 0 | 0 | 0 | 20180.2257 | 0 | 137073.9311 | 0 | 0 | 0 | 0 | 0 | 401909.9614
2016-08-27 07:00 | 0 | 141898.2123 | 0 | 0 | 0 | 0 | 0 | 414085 | 0 | 0 | 0 | 0 | 0 | 0 | 0 | 0 | 0 | 346769.9902 | 8826691.9878 | 0 | 0 | 3547333.8582 | 0 | 0 | 0 | 0 | 0 | 0 | 0 | 0 | 0 | 0 | -189930.152 | 0 | 137073.9311 | 0 | 0 | 0 | 0 | 0 | 5099.5476
2016-08-27 08:00 | 0 | 128651.2979 | 0 | 0 | 0 | 0 | 0 | 404444 | 0 | 0 | 0 | 0 | 0 | 0 | 0 | 0 | 0 | 365229.976 | 8689618.0567 | 0 | 0 | 3145423.8968 | 0 | 0 | 0 | 0 | 0 | 0 | 0 | 0 | 0 | 0 | 20741.5571 | 0 | 137073.9311 | 0 | 0 | 0 | 0 | 0 | 401909.9614
2016-08-27 09:00 | 0 | 108487.7102 | 0 | 0 | 0 | 0 | 0 | 400736 | 0 | 0 | 0 | 0 | 0 | 0 | 0 | 0 | 0 | 196192.1408 | 8552544.1256 | 0 | 0 | 3103173.4194 | 0 | 0 | 0 | 0 | 0 | 0 | 0 | 0 | 0 | 0 | -189930.152 | 0 | 137073.9311 | 0 | 0 | 0 | 0 | 0 | 42250.4774
2016-08-27 10:00 | 0 | 98787.2287 | 0 | 0 | 0 | 0 | 0 | 403135 | 0 | 0 | 0 | 0 | 0 | 0 | 0 | 0 | 0 | 189238.115 | 8415470.1946 | 0 | 0 | 2701263.458 | 0 | 0 | 0 | 0 | 0 | 0 | 0 | 0 | 0 | 0 | -7813.5121 | 0 | 137073.9311 | 0 | 0 | 0 | 0 | 0 | 401909.9614
2016-08-27 11:00 | 0 | 91863.7973 | 0 | 0 | 0 | 0 | 0 | 411095 | 0 | 0 | 0 | 0 | 0 | 0 | 0 | 0 | 0 | 169037.8352 | 8278396.2635 | 0 | 0 | 2299353.4966 | 0 | 0 | 0 | 0 | 0 | 0 | 0 | 0 | 0 | 0 | -22696.9436 | 0 | 137073.9311 | 0 | 0 | 0 | 0 | 0 | 401909.9614
2016-08-27 12:00 | 9252.1983 | 86247.966 | 0 | 0 | 0 | 0 | 0 | 431558 | 0 | 0 | 0 | 0 | 0 | 0 | 0 | 0 | 0 | 0 | 8141322.3324 | 0 | 0 | 2175974.2304 | 0 | 0 | 0 | 0 | 0 | 0 | 0 | 0 | 0 | 0 | -189930.152 | 0 | 137073.9311 | 0 | 0 | 0 | 0 | 0 | 123379.2662
2016-08-27 13:00 | 237418.0599 | 64768.9943 | 0 | 0 | 0 | 0 | 0 | 461423 | 0 | 0 | 0 | 0 | 0 | 0 | 0 | 0 | 0 | 0 | 8004248.4013 | 0 | 0 | 2028320.4049 | 0 | 0 | 0 | 0 | 0 | 0 | 0 | 0 | 0 | 0 | 0 | 0 | 137073.9311 | 0 | 0 | 0 | 0 | 0 | 147653.8254
2016-08-27 14:00 | 625922.1969 | 54951.1447 | 0 | 0 | 0 | 0 | 0 | 494132 | 0 | 0 | 0 | 0 | 0 | 0 | 0 | 0 | 0 | 0 | 8004248.4013 | 0 | 0 | 2213194.3331 | 0 | 0 | 0 | 0 | 0 | 0 | 0 | 0 | 0 | 0 | 0 | 0 | 0 | 0 | 0 | 0 | 0 | 186741.3416 | 0
2016-08-27 15:00 | 850787.1915 | 55999.7293 | 0 | 0 | 0 | 0 | 0 | 525588 | 0 | 0 | 0 | 0 | 0 | 0 | 0 | 0 | 0 | 73176.7961 | 8004248.4013 | 0 | 0 | 2509182.3567 | 0 | 0 | 0 | 0 | 0 | 0 | 0 | 0 | 0 | 0 | 82221.1192 | 0 | 0 | 0 | 0 | 0 | 0 | 298977.8016 | 0
2016-08-27 16:00 | 934438.8075 | 61555.2721 | 0 | 0 | 0 | 0 | 0 | 554105 | 0 | 0 | 0 | 0 | 0 | 0 | 0 | 0 | 0 | 200367.8335 | 8004248.4013 | 0 | 0 | 2805170.3802 | 0 | 0 | 0 | 0 | 0 | 0 | 0 | 0 | 0 | 0 | 142911.278 | 0 | 0 | 0 | 0 | 0 | 0 | 298977.8016 | 0
2016-08-27 17:00 | 961873.1536 | 70227.4811 | 0 | 0 | 0 | 0 | 0 | 576251 | 0 | 0 | 0 | 0 | 0 | 0 | 0 | 0 | 0 | 339983.7649 | 8004248.4013 | 0 | 0 | 3101158.4038 | 0 | 0 | 0 | 0 | 0 | 0 | 0 | 0 | 0 | 0 | 156871.833 | 0 | 0 | 0 | 0 | 0 | 0 | 298977.8016 | 0
2016-08-27 18:00 | 962039.5145 | 79585.2646 | 0 | 0 | 0 | 0 | 0 | 591311 | 0 | 0 | 0 | 0 | 0 | 0 | 0 | 0 | 0 | 475446.3206 | 8004248.4013 | 0 | 0 | 3396285.9775 | 0 | 0 | 0 | 0 | 0 | 0 | 0 | 0 | 0 | 0 | 152205.1188 | 0 | 0 | 0 | 0 | 0 | 0 | 298108.6603 | 0
2016-08-27 19:00 | 961233.8129 | 86552.5442 | 0 | 0 | 0 | 0 | 0 | 600803 | 0 | 0 | 0 | 0 | 0 | 0 | 0 | 0 | 0 | 607171.265 | 8004248.4013 | 0 | 0 | 3692274.001 | 0 | 0 | 0 | 0 | 0 | 0 | 0 | 0 | 0 | 0 | 148005.5555 | 0 | 0 | 0 | 0 | 0 | 0 | 298977.8016 | 0
2016-08-27 20:00 | 992882.2784 | 91674.4523 | 0 | 0 | 0 | 0 | 0 | 606858 | 0 | 0 | 0 | 0 | 0 | 0 | 0 | 0 | 0 | 766232.8919 | 8004248.4013 | 0 | 0 | 3988262.0246 | 0 | 0 | 0 | 0 | 0 | 0 | 0 | 0 | 0 | 0 | 178720.9292 | 0 | 0 | 0 | 0 | 0 | 0 | 298977.8016 | 0
2016-08-27 21:00 | 981172.0885 | 86748.6904 | 0 | 0 | 0 | 0 | 0 | 604271 | 0 | 0 | 0 | 0 | 0 | 0 | 0 | 0 | 0 | 912790.9517 | 8004248.4013 | 0 | 0 | 4284250.0481 | 0 | 0 | 0 | 0 | 0 | 0 | 0 | 0 | 0 | 0 | 164671.9773 | 0 | 0 | 0 | 0 | 0 | 0 | 298977.8016 | 0
2016-08-27 22:00 | 918875.802 | 92560.3965 | 0 | 0 | 0 | 0 | 0 | 598870 | 0 | 0 | 0 | 0 | 0 | 0 | 0 | 0 | 0 | 1081828.787 | 8004248.4013 | 0 | 0 | 4504659.7342 | 0 | 0 | 0 | 0 | 0 | 0 | 0 | 0 | 0 | 0 | 189930.152 | 0 | 0 | 0 | 0 | 0 | 0 | 222636.0465 | 0
2016-08-27 23:00 | 739861.0769 | 102551.4275 | 0 | 0 | 0 | 0 | 0 | 582528 | 0 | 0 | 0 | 0 | 0 | 0 | 0 | 0 | 0 | 1081828.787 | 8004248.4013 | 0 | 0 | 4761945.3936 | 0 | 0 | 0 | 0 | 0 | 0 | 0 | 0 | 0 | 0 | 0 | 0 | 0 | 0 | 0 | 0 | 0 | 259884.5045 | 0
2016-08-28 | 399881.8954 | 141685.5278 | 0 | 0 | 0 | 0 | 0 | 569917 | 0 | 0 | 0 | 0 | 0 | 0 | 0 | 0 | 0 | 1081828.787 | 7955369.8205 | 0 | 0 | 4761945.3936 | 0 | 0 | 0 | 0 | 0 | 0 | 0 | 0 | 0 | 0 | 0 | 0 | 48878.5808 | 0 | 0 | 0 | 0 | 0 | 0
2016-08-28 01:00 | 30977.9845 | 204276.2673 | 0 | 0 | 0 | 0 | 0 | 553360 | 0 | 0 | 0 | 0 | 0 | 0 | 0 | 0 | 0 | 912790.9517 | 7818295.8894 | 0 | 0 | 4671810.7339 | 0 | 0 | 0 | 0 | 0 | 0 | 0 | 0 | 0 | 0 | -189930.152 | 0 | 137073.9311 | 0 | 0 | 0 | 0 | 0 | 90134.6597
2016-08-28 02:00 | 807.6846 | 259642.0987 | 0 | 0 | 0 | 0 | 0 | 527742 | 0 | 0 | 0 | 0 | 0 | 0 | 0 | 0 | 0 | 743753.1165 | 7684913.0191 | 0 | 0 | 4671810.7339 | 0 | 0 | 0 | 0 | 0 | 0 | 0 | 0 | 0 | 0 | -189930.152 | 0 | 133382.8703 | 0 | 0 | 0 | 0 | 0 | 0
2016-08-28 03:00 | 347.5872 | 295922.7473 | 0 | 0 | 0 | 0 | 0 | 498208 | 0 | 0 | 0 | 0 | 0 | 0 | 0 | 0 | 0 | 634786.1574 | 7547839.088 | 0 | 0 | 4671810.7339 | 0 | 0 | 0 | 0 | 0 | 0 | 0 | 0 | 0 | 0 | -122434.7854 | 0 | 137073.9311 | 0 | 0 | 0 | 0 | 0 | 0
2016-08-28 04:00 | 14.7453 | 317957.0156 | 0 | 0 | 0 | 0 | 0 | 468879 | 0 | 0 | 0 | 0 | 0 | 0 | 0 | 0 | 0 | 571236.2779 | 7410765.1569 | 0 | 0 | 4671810.7339 | 0 | 0 | 0 | 0 | 0 | 0 | 0 | 0 | 0 | 0 | -71404.3591 | 0 | 137073.9311 | 0 | 0 | 0 | 0 | 0 | 0
2016-08-28 05:00 | 0 | 322243.435 | 0 | 0 | 0 | 0 | 0 | 442377 | 0 | 0 | 0 | 0 | 0 | 0 | 0 | 0 | 0 | 535074.9683 | 7273691.2259 | 0 | 0 | 4671810.7339 | 0 | 0 | 0 | 0 | 0 | 0 | 0 | 0 | 0 | 0 | -40630.6849 | 0 | 137073.9311 | 0 | 0 | 0 | 0 | 0 | 0
2016-08-28 06:00 | 0 | 311030.1511 | 0 | 0 | 0 | 0 | 0 | 421597 | 0 | 0 | 0 | 0 | 0 | 0 | 0 | 0 | 0 | 507428.036 | 7136617.2948 | 0 | 0 | 4671810.7339 | 0 | 0 | 0 | 0 | 0 | 0 | 0 | 0 | 0 | 0 | -31063.9689 | 0 | 137073.9311 | 0 | 0 | 0 | 0 | 0 | 0
2016-08-28 07:00 | 0 | 288479.3955 | 0 | 0 | 0 | 0 | 0 | 406476 | 0 | 0 | 0 | 0 | 0 | 0 | 0 | 0 | 0 | 473168.6212 | 6999543.3637 | 0 | 0 | 4671810.7339 | 0 | 0 | 0 | 0 | 0 | 0 | 0 | 0 | 0 | 0 | -38493.7244 | 0 | 137073.9311 | 0 | 0 | 0 | 0 | 0 | 0
2016-08-28 08:00 | 0 | 263234.8329 | 0 | 0 | 0 | 0 | 0 | 395549 | 0 | 0 | 0 | 0 | 0 | 0 | 0 | 0 | 0 | 426166.5757 | 6862469.4326 | 0 | 0 | 4671810.7339 | 0 | 0 | 0 | 0 | 0 | 0 | 0 | 0 | 0 | 0 | -52811.2871 | 0 | 137073.9311 | 0 | 0 | 0 | 0 | 0 | 0
2016-08-28 09:00 | 0 | 257931.0121 | 0 | 0 | 0 | 0 | 0 | 390437 | 0 | 0 | 0 | 0 | 0 | 0 | 0 | 0 | 0 | 378993.8097 | 6725395.5015 | 0 | 0 | 4671810.7339 | 0 | 0 | 0 | 0 | 0 | 0 | 0 | 0 | 0 | 0 | -53003.1078 | 0 | 137073.9311 | 0 | 0 | 0 | 0 | 0 | 0
2016-08-28 10:00 | 0 | 218789.2802 | 0 | 0 | 0 | 0 | 0 | 390275 | 0 | 0 | 0 | 0 | 0 | 0 | 0 | 0 | 0 | 297129.0823 | 6588321.5705 | 0 | 0 | 4671810.7339 | 0 | 0 | 0 | 0 | 0 | 0 | 0 | 0 | 0 | 0 | -91982.8398 | 0 | 137073.9311 | 0 | 0 | 0 | 0 | 0 | 0
2016-08-28 11:00 | 0 | 192755.4966 | 0 | 0 | 0 | 0 | 0 | 394254 | 0 | 0 | 0 | 0 | 0 | 0 | 0 | 0 | 0 | 158497.4452 | 6509472.2275 | 0 | 0 | 4671810.7339 | 0 | 0 | 0 | 0 | 0 | 0 | 0 | 0 | 0 | 0 | -155765.8844 | 0 | 78849.343 | 0 | 0 | 0 | 0 | 0 | 0
2016-08-28 12:00 | 6458.5137 | 167622.9992 | 0 | 0 | 0 | 0 | 0 | 413566 | 0 | 0 | 0 | 0 | 0 | 0 | 0 | 0 | 0 | 16113.8149 | 6372398.2964 | 0 | 0 | 4671810.7339 | 0 | 0 | 0 | 0 | 0 | 0 | 0 | 0 | 0 | 0 | -159981.607 | 0 | 137073.9311 | 0 | 0 | 0 | 0 | 0 | 0
2016-08-28 13:00 | 227486.5331 | 119840.1769 | 0 | 0 | 0 | 0 | 0 | 444935 | 0 | 0 | 0 | 0 | 0 | 0 | 0 | 0 | 0 | 0 | 6235324.3653 | 0 | 0 | 4671810.7339 | 0 | 0 | 0 | 0 | 0 | 0 | 0 | 0 | 0 | 0 | -18105.41 | 0 | 137073.9311 | 0 | 0 | 0 | 0 | 0 | 0
2016-08-28 14:00 | 645183.5445 | 93009.9951 | 0 | 0 | 0 | 0 | 0 | 478450 | 0 | 0 | 0 | 0 | 0 | 0 | 0 | 0 | 0 | 0 | 6235324.3653 | 0 | 0 | 4928956.8381 | 0 | 0 | 0 | 0 | 0 | 0 | 0 | 0 | 0 | 0 | 0 | 0 | 0 | 0 | 0 | 0 | 0 | 259743.5396 | 0
2016-08-28 15:00 | 881820.3939 | 91957.5704 | 0 | 0 | 0 | 0 | 0 | 511645 | 0 | 0 | 0 | 0 | 0 | 0 | 0 | 0 | 0 | 124155.7647 | 6254247.8081 | 0 | 0 | 5224944.8617 | 0 | 0 | 0 | 0 | 0 | 0 | 0 | 0 | 0 | 0 | 139500.8592 | 23654.3035 | 0 | 0 | 0 | 0 | 0 | 298977.8016 | 0
2016-08-28 16:00 | 953981.5423 | 93697.8296 | 0 | 0 | 0 | 0 | 0 | 544093 | 0 | 0 | 0 | 0 | 0 | 0 | 0 | 0 | 0 | 285205.0622 | 6273171.251 | 0 | 0 | 5520932.8852 | 0 | 0 | 0 | 0 | 0 | 0 | 0 | 0 | 0 | 0 | 180954.2669 | 23654.3035 | 0 | 0 | 0 | 0 | 0 | 298977.8016 | 0
2016-08-28 17:00 | 985105.727 | 98074.5301 | 0 | 0 | 0 | 0 | 0 | 570618 | 0 | 0 | 0 | 0 | 0 | 0 | 0 | 0 | 0 | 454242.8974 | 6292094.6938 | 0 | 0 | 5816920.9088 | 0 | 0 | 0 | 0 | 0 | 0 | 0 | 0 | 0 | 0 | 189930.152 | 23654.3035 | 0 | 0 | 0 | 0 | 0 | 298977.8016 | 0
2016-08-28 18:00 | 987305.7178 | 116505.5393 | 0 | 0 | 0 | 0 | 0 | 591249 | 0 | 0 | 0 | 0 | 0 | 0 | 0 | 0 | 0 | 623280.7327 | 6311018.1366 | 0 | 0 | 6112908.9323 | 0 | 0 | 0 | 0 | 0 | 0 | 0 | 0 | 0 | 0 | 189930.152 | 23654.3035 | 0 | 0 | 0 | 0 | 0 | 298977.8016 | 0
2016-08-28 19:00 | 1008202.1323 | 70716.656 | 0 | 0 | 0 | 0 | 0 | 604776 | 0 | 0 | 0 | 0 | 0 | 0 | 0 | 0 | 0 | 758125.2407 | 6329941.5795 | 0 | 0 | 6408896.9559 | 0 | 0 | 0 | 0 | 0 | 0 | 0 | 0 | 0 | 0 | 151510.6832 | 23654.3035 | 0 | 0 | 0 | 0 | 0 | 298977.8016 | 0
2016-08-28 20:00 | 1009351.2011 | 118275.056 | 0 | 0 | 0 | 0 | 0 | 615064 | 0 | 0 | 0 | 0 | 0 | 0 | 0 | 0 | 0 | 927163.076 | 6348865.0223 | 0 | 0 | 6704884.9794 | 0 | 0 | 0 | 0 | 0 | 0 | 0 | 0 | 0 | 0 | 189930.152 | 23654.3035 | 0 | 0 | 0 | 0 | 0 | 298977.8016 | 0
2016-08-28 21:00 | 1003504.3026 | 0 | 0 | 0 | 0 | 0 | 0 | 618991 | 0 | 0 | 0 | 0 | 0 | 0 | 0 | 0 | 0 | 982237.3417 | 6367788.4651 | 0 | 0 | 7000873.003 | 0 | 0 | 0 | 0 | 0 | 0 | 0 | 0 | 0 | 0 | 61881.1975 | 23654.3035 | 0 | 0 | 0 | 0 | 0 | 298977.8016 | 0
2016-08-28 22:00 | 928592.22 | 119105.3854 | 0 | 0 | 0 | 0 | 0 | 613165 | 0 | 0 | 0 | 0 | 0 | 0 | 0 | 0 | 0 | 1081828.787 | 6386711.908 | 0 | 0 | 7296861.0265 | 0 | 0 | 0 | 0 | 0 | 0 | 0 | 0 | 0 | 0 | 111900.5003 | 23654.3035 | 0 | 0 | 0 | 0 | 0 | 298977.8016 | 0
2016-08-28 23:00 | 767965.5064 | 145281.7297 | 0 | 0 | 0 | 0 | 0 | 600665 | 0 | 0 | 0 | 0 | 0 | 0 | 0 | 0 | 0 | 1081828.787 | 6397595.4556 | 0 | 0 | 7592849.0501 | 0 | 0 | 0 | 0 | 0 | 0 | 0 | 0 | 0 | 0 | 0 | 13604.4345 | 0 | 0 | 0 | 0 | 0 | 298977.8016 | 0
2016-08-29 | 387604.3267 | 188598.4176 | 0 | 0 | 0 | 0 | 0 | 591304 | 0 | 0 | 0 | 0 | 0 | 0 | 0 | 0 | 0 | 1081828.787 | 6371558.8079 | 0 | 0 | 7592849.0501 | 0 | 0 | 0 | 0 | 0 | 0 | 0 | 0 | 0 | 0 | 0 | 0 | 26036.6477 | 0 | 0 | 0 | 0 | 0 | 0
2016-08-29 01:00 | 29170.3077 | 239286.7582 | 0 | 0 | 0 | 0 | 0 | 573739 | 0 | 0 | 0 | 0 | 0 | 0 | 0 | 0 | 0 | 1027587.5693 | 6234484.8768 | 0 | 0 | 7287601.1507 | 0 | 0 | 0 | 0 | 0 | 0 | 0 | 0 | 0 | 0 | -60945.1884 | 0 | 137073.9311 | 0 | 0 | 0 | 0 | 0 | 305247.8994
2016-08-29 02:00 | 797.8519 | 272855.6392 | 0 | 0 | 0 | 0 | 0 | 542108 | 0 | 0 | 0 | 0 | 0 | 0 | 0 | 0 | 0 | 859420.6196 | 6097410.9457 | 0 | 0 | 7287601.1507 | 0 | 0 | 0 | 0 | 0 | 0 | 0 | 0 | 0 | 0 | -188951.6289 | 0 | 137073.9311 | 0 | 0 | 0 | 0 | 0 | 0
2016-08-29 03:00 | 348.5779 | 276654.6646 | 0 | 0 | 0 | 0 | 0 | 506758 | 0 | 0 | 0 | 0 | 0 | 0 | 0 | 0 | 0 | 918854.3761 | 5960337.0147 | 0 | 0 | 6885691.1893 | 0 | 0 | 0 | 0 | 0 | 0 | 0 | 0 | 0 | 0 | 66779.5016 | 0 | 137073.9311 | 0 | 0 | 0 | 0 | 0 | 401909.9614
2016-08-29 04:00 | 14.4732 | 264584.1299 | 0 | 0 | 0 | 0 | 0 | 473517 | 0 | 0 | 0 | 0 | 0 | 0 | 0 | 0 | 0 | 803674.5661 | 5823263.0836 | 0 | 0 | 6885691.1893 | 0 | 0 | 0 | 0 | 0 | 0 | 0 | 0 | 0 | 0 | -129415.5168 | 0 | 137073.9311 | 0 | 0 | 0 | 0 | 0 | 0
2016-08-29 05:00 | 0 | 240014.4417 | 0 | 0 | 0 | 0 | 0 | 446810 | 0 | 0 | 0 | 0 | 0 | 0 | 0 | 0 | 0 | 883542.0099 | 5686189.1525 | 0 | 0 | 6483781.2279 | 0 | 0 | 0 | 0 | 0 | 0 | 0 | 0 | 0 | 0 | 89738.7008 | 0 | 137073.9311 | 0 | 0 | 0 | 0 | 0 | 401909.9614
2016-08-29 06:00 | 0 | 212244.8377 | 0 | 0 | 0 | 0 | 0 | 426452 | 0 | 0 | 0 | 0 | 0 | 0 | 0 | 0 | 0 | 763655.1986 | 5549115.2214 | 0 | 0 | 6483781.2279 | 0 | 0 | 0 | 0 | 0 | 0 | 0 | 0 | 0 | 0 | -134704.2823 | 0 | 137073.9311 | 0 | 0 | 0 | 0 | 0 | 0
2016-08-29 07:00 | 0 | 184390.0547 | 0 | 0 | 0 | 0 | 0 | 412154 | 0 | 0 | 0 | 0 | 0 | 0 | 0 | 0 | 0 | 631702.8506 | 5412041.2904 | 0 | 0 | 6483781.2279 | 0 | 0 | 0 | 0 | 0 | 0 | 0 | 0 | 0 | 0 | -148261.0652 | 0 | 137073.9311 | 0 | 0 | 0 | 0 | 0 | 0
2016-08-29 08:00 | 0 | 160623.8649 | 0 | 0 | 0 | 0 | 0 | 407216 | 0 | 0 | 0 | 0 | 0 | 0 | 0 | 0 | 0 | 676151.341 | 5274967.3593 | 0 | 0 | 6081871.2664 | 0 | 0 | 0 | 0 | 0 | 0 | 0 | 0 | 0 | 0 | 49942.124 | 0 | 137073.9311 | 0 | 0 | 0 | 0 | 0 | 401909.9614
2016-08-29 09:00 | 0 | 134783.1661 | 0 | 0 | 0 | 0 | 0 | 414170 | 0 | 0 | 0 | 0 | 0 | 0 | 0 | 0 | 0 | 507113.5057 | 5137893.4282 | 0 | 0 | 6063438.3 | 0 | 0 | 0 | 0 | 0 | 0 | 0 | 0 | 0 | 0 | -189930.152 | 0 | 137073.9311 | 0 | 0 | 0 | 0 | 0 | 18432.9664
2016-08-29 10:00 | 0 | 122682.5472 | 0 | 0 | 0 | 0 | 0 | 436856 | 0 | 0 | 0 | 0 | 0 | 0 | 0 | 0 | 0 | 338075.6705 | 5000819.4971 | 0 | 0 | 5980585.6689 | 0 | 0 | 0 | 0 | 0 | 0 | 0 | 0 | 0 | 0 | -189930.152 | 0 | 137073.9311 | 0 | 0 | 0 | 0 | 0 | 82852.6311
2016-08-29 11:00 | 0 | 117174.3141 | 0 | 0 | 0 | 0 | 0 | 457948 | 0 | 0 | 0 | 0 | 0 | 0 | 0 | 0 | 0 | 169037.8352 | 4863745.566 | 0 | 0 | 5848473.3468 | 0 | 0 | 0 | 0 | 0 | 0 | 0 | 0 | 0 | 0 | -189930.152 | 0 | 137073.9311 | 0 | 0 | 0 | 0 | 0 | 132112.3221
2016-08-29 12:00 | 3057.4517 | 103729.2575 | 0 | 0 | 0 | 0 | 0 | 478038 | 0 | 0 | 0 | 0 | 0 | 0 | 0 | 0 | 0 | 0 | 4726671.635 | 0 | 0 | 5659921.0156 | 0 | 0 | 0 | 0 | 0 | 0 | 0 | 0 | 0 | 0 | -189930.152 | 0 | 137073.9311 | 0 | 0 | 0 | 0 | 0 | 188552.3312
2016-08-29 13:00 | 196471.2896 | 75942.2356 | 0 | 0 | 0 | 0 | 0 | 505765 | 0 | 0 | 0 | 0 | 0 | 0 | 0 | 0 | 0 | 0 | 4589597.7039 | 0 | 0 | 5375016.2104 | 0 | 0 | 0 | 0 | 0 | 0 | 0 | 0 | 0 | 0 | 0 | 0 | 137073.9311 | 0 | 0 | 0 | 0 | 0 | 284904.8052
2016-08-29 14:00 | 577745.5703 | 66762.3966 | 0 | 0 | 0 | 0 | 0 | 537954 | 0 | 0 | 0 | 0 | 0 | 0 | 0 | 0 | 0 | 94833.0305 | 4589597.7039 | 0 | 0 | 5375016.2104 | 0 | 0 | 0 | 0 | 0 | 0 | 0 | 0 | 0 | 0 | 106553.9669 | 0 | 0 | 0 | 0 | 0 | 0 | 0 | 0
2016-08-29 15:00 | 799391.8376 | 63535.4839 | 0 | 0 | 0 | 0 | 0 | 569735 | 0 | 0 | 0 | 0 | 0 | 0 | 0 | 0 | 0 | 263870.8658 | 4589597.7039 | 0 | 0 | 5477245.7582 | 0 | 0 | 0 | 0 | 0 | 0 | 0 | 0 | 0 | 0 | 189930.152 | 0 | 0 | 0 | 0 | 0 | 0 | 103262.1696 | 0
2016-08-29 16:00 | 882497.1116 | 64312.1381 | 0 | 0 | 0 | 0 | 0 | 599965 | 0 | 0 | 0 | 0 | 0 | 0 | 0 | 0 | 0 | 432908.701 | 4589597.7039 | 0 | 0 | 5632590.715 | 0 | 0 | 0 | 0 | 0 | 0 | 0 | 0 | 0 | 0 | 189930.152 | 0 | 0 | 0 | 0 | 0 | 0 | 156914.0977 | 0
2016-08-29 17:00 | 908090.3929 | 71006.1553 | 0 | 0 | 0 | 0 | 0 | 625021 | 0 | 0 | 0 | 0 | 0 | 0 | 0 | 0 | 0 | 601946.5363 | 4589597.7039 | 0 | 0 | 5795094.6573 | 0 | 0 | 0 | 0 | 0 | 0 | 0 | 0 | 0 | 0 | 189930.152 | 0 | 0 | 0 | 0 | 0 | 0 | 164145.3962 | 0
2016-08-29 18:00 | 906963.7202 | 77394.8135 | 0 | 0 | 0 | 0 | 0 | 643308 | 0 | 0 | 0 | 0 | 0 | 0 | 0 | 0 | 0 | 639391.2678 | 4589597.7039 | 0 | 0 | 6091082.6808 | 0 | 0 | 0 | 0 | 0 | 0 | 0 | 0 | 0 | 0 | 42072.7321 | 0 | 0 | 0 | 0 | 0 | 0 | 298977.8016 | 0
2016-08-29 19:00 | 909361.7856 | 80739.9245 | 0 | 0 | 0 | 0 | 0 | 654056 | 0 | 0 | 0 | 0 | 0 | 0 | 0 | 0 | 0 | 705516.4912 | 4589597.7039 | 0 | 0 | 6350212.9102 | 0 | 0 | 0 | 0 | 0 | 0 | 0 | 0 | 0 | 0 | 74298.0037 | 0 | 0 | 0 | 0 | 0 | 0 | 261747.7064 | 0
2016-08-29 20:00 | 920911.6537 | 80475.6482 | 0 | 0 | 0 | 0 | 0 | 659447 | 0 | 0 | 0 | 0 | 0 | 0 | 0 | 0 | 0 | 743753.1165 | 4589597.7039 | 0 | 0 | 6646200.9337 | 0 | 0 | 0 | 0 | 0 | 0 | 0 | 0 | 0 | 0 | 42962.5004 | 0 | 0 | 0 | 0 | 0 | 0 | 298977.8016 | 0
2016-08-29 21:00 | 913401.2693 | 71578.1754 | 0 | 0 | 0 | 0 | 0 | 660975 | 0 | 0 | 0 | 0 | 0 | 0 | 0 | 0 | 0 | 912790.9517 | 4589597.7039 | 0 | 0 | 6778934.4836 | 0 | 0 | 0 | 0 | 0 | 0 | 0 | 0 | 0 | 0 | 189930.152 | 0 | 0 | 0 | 0 | 0 | 0 | 134074.2928 | 0
2016-08-29 22:00 | 861636.7564 | 72151.2383 | 0 | 0 | 0 | 0 | 0 | 653722 | 0 | 0 | 0 | 0 | 0 | 0 | 0 | 0 | 0 | 1081828.787 | 4589597.7039 | 0 | 0 | 6868168.9679 | 0 | 0 | 0 | 0 | 0 | 0 | 0 | 0 | 0 | 0 | 189930.152 | 0 | 0 | 0 | 0 | 0 | 0 | 90135.8428 | 0
2016-08-29 23:00 | 732651.1114 | 75415.0853 | 0 | 0 | 0 | 0 | 0 | 638313 | 0 | 0 | 0 | 0 | 0 | 0 | 0 | 0 | 0 | 1081828.787 | 4589597.7039 | 0 | 0 | 7036224.6326 | 0 | 0 | 0 | 0 | 0 | 0 | 0 | 0 | 0 | 0 | 0 | 0 | 0 | 0 | 0 | 0 | 0 | 169753.1967 | 0
2016-08-30 | 383508.6989 | 91159.9384 | 0 | 0 | 0 | 0 | 0 | 627299 | 0 | 0 | 0 | 0 | 0 | 0 | 0 | 0 | 0 | 1081828.787 | 4452523.7728 | 0 | 0 | 6900803.3684 | 0 | 0 | 0 | 0 | 0 | 0 | 0 | 0 | 0 | 0 | 0 | 0 | 137073.9311 | 0 | 0 | 0 | 0 | 0 | 135421.2642
2016-08-30 01:00 | 22849.2973 | 119047.9784 | 0 | 0 | 0 | 0 | 0 | 604806 | 0 | 0 | 0 | 0 | 0 | 0 | 0 | 0 | 0 | 933755.513 | 4315449.8417 | 0 | 0 | 6498893.407 | 0 | 0 | 0 | 0 | 0 | 0 | 0 | 0 | 0 | 0 | -166374.4651 | 0 | 137073.9311 | 0 | 0 | 0 | 0 | 0 | 401909.9614
2016-08-30 02:00 | 701.2565 | 140191.6454 | 0 | 0 | 0 | 0 | 0 | 566777 | 0 | 0 | 0 | 0 | 0 | 0 | 0 | 0 | 0 | 818634.1564 | 4178375.9106 | 0 | 0 | 6096983.4456 | 0 | 0 | 0 | 0 | 0 | 0 | 0 | 0 | 0 | 0 | -129349.8389 | 0 | 137073.9311 | 0 | 0 | 0 | 0 | 0 | 401909.9614
2016-08-30 03:00 | 308.3548 | 150099.0311 | 0 | 0 | 0 | 0 | 0 | 525022 | 0 | 0 | 0 | 0 | 0 | 0 | 0 | 0 | 0 | 678385.0774 | 4178375.9106 | 0 | 0 | 5695073.4842 | 0 | 0 | 0 | 0 | 0 | 0 | 0 | 0 | 0 | 0 | -157583.2349 | 0 | 0 | 0 | 0 | 0 | 0 | 0 | 401909.9614
2016-08-30 04:00 | 13.7913 | 149083.8457 | 0 | 0 | 0 | 0 | 0 | 488171 | 0 | 0 | 0 | 0 | 0 | 0 | 0 | 0 | 0 | 640525.275 | 4041301.9796 | 0 | 0 | 5293163.5228 | 0 | 0 | 0 | 0 | 0 | 0 | 0 | 0 | 0 | 0 | -42539.1038 | 0 | 137073.9311 | 0 | 0 | 0 | 0 | 0 | 401909.9614
2016-08-30 05:00 | 0 | 135381.2931 | 0 | 0 | 0 | 0 | 0 | 457494 | 0 | 0 | 0 | 0 | 0 | 0 | 0 | 0 | 0 | 617760.4566 | 3904228.0485 | 0 | 0 | 4891253.5614 | 0 | 0 | 0 | 0 | 0 | 0 | 0 | 0 | 0 | 0 | -25578.4477 | 0 | 137073.9311 | 0 | 0 | 0 | 0 | 0 | 401909.9614
2016-08-30 06:00 | 0 | 116822.8718 | 0 | 0 | 0 | 0 | 0 | 433597 | 0 | 0 | 0 | 0 | 0 | 0 | 0 | 0 | 0 | 599746.9732 | 3767154.1174 | 0 | 0 | 4489343.6 | 0 | 0 | 0 | 0 | 0 | 0 | 0 | 0 | 0 | 0 | -20239.869 | 0 | 137073.9311 | 0 | 0 | 0 | 0 | 0 | 401909.9614
2016-08-30 07:00 | 0 | 102924.1066 | 0 | 0 | 0 | 0 | 0 | 417950 | 0 | 0 | 0 | 0 | 0 | 0 | 0 | 0 | 0 | 583289.4188 | 3630080.1863 | 0 | 0 | 4087433.6386 | 0 | 0 | 0 | 0 | 0 | 0 | 0 | 0 | 0 | 0 | -18491.6342 | 0 | 137073.9311 | 0 | 0 | 0 | 0 | 0 | 401909.9614
2016-08-30 08:00 | 0 | 93397.6832 | 0 | 0 | 0 | 0 | 0 | 410177 | 0 | 0 | 0 | 0 | 0 | 0 | 0 | 0 | 0 | 565271.3175 | 3493006.2552 | 0 | 0 | 3685523.6771 | 0 | 0 | 0 | 0 | 0 | 0 | 0 | 0 | 0 | 0 | -20245.0576 | 0 | 137073.9311 | 0 | 0 | 0 | 0 | 0 | 401909.9614
2016-08-30 09:00 | 0 | 91945.4918 | 0 | 0 | 0 | 0 | 0 | 416385 | 0 | 0 | 0 | 0 | 0 | 0 | 0 | 0 | 0 | 396233.4822 | 3493006.2552 | 0 | 0 | 3436432.2766 | 0 | 0 | 0 | 0 | 0 | 0 | 0 | 0 | 0 | 0 | -189930.152 | 0 | 0 | 0 | 0 | 0 | 0 | 0 | 249091.4005
2016-08-30 10:00 | 0 | 87146.6579 | 0 | 0 | 0 | 0 | 0 | 437575 | 0 | 0 | 0 | 0 | 0 | 0 | 0 | 0 | 0 | 227195.647 | 3355932.3242 | 0 | 0 | 3286440.9616 | 0 | 0 | 0 | 0 | 0 | 0 | 0 | 0 | 0 | 0 | -189930.152 | 0 | 137073.9311 | 0 | 0 | 0 | 0 | 0 | 149991.315
2016-08-30 11:00 | 0 | 82807.2121 | 0 | 0 | 0 | 0 | 0 | 456389 | 0 | 0 | 0 | 0 | 0 | 0 | 0 | 0 | 0 | 158623.3464 | 3218858.3931 | 0 | 0 | 2884531.0002 | 0 | 0 | 0 | 0 | 0 | 0 | 0 | 0 | 0 | 0 | -77047.5287 | 0 | 137073.9311 | 0 | 0 | 0 | 0 | 0 | 401909.9614
2016-08-30 12:00 | 2277.5075 | 79669.7628 | 0 | 0 | 0 | 0 | 0 | 474287 | 0 | 0 | 0 | 0 | 0 | 0 | 0 | 0 | 0 | 0 | 3081784.462 | 0 | 0 | 2635256.2401 | 0 | 0 | 0 | 0 | 0 | 0 | 0 | 0 | 0 | 0 | -178228.4791 | 0 | 137073.9311 | 0 | 0 | 0 | 0 | 0 | 249274.7601
2016-08-30 13:00 | 179583.7649 | 63891.5714 | 0 | 0 | 0 | 0 | 0 | 498228 | 0 | 0 | 0 | 0 | 0 | 0 | 0 | 0 | 0 | 0 | 2944710.5309 | 0 | 0 | 2310719.6037 | 0 | 0 | 0 | 0 | 0 | 0 | 0 | 0 | 0 | 0 | 0 | 0 | 137073.9311 | 0 | 0 | 0 | 0 | 0 | 324536.6363
2016-08-30 14:00 | 528471.5281 | 57445.1649 | 0 | 0 | 0 | 0 | 0 | 528147 | 0 | 0 | 0 | 0 | 0 | 0 | 0 | 0 | 0 | 51415.0268 | 2944710.5309 | 0 | 0 | 2310719.6037 | 0 | 0 | 0 | 0 | 0 | 0 | 0 | 0 | 0 | 0 | 57769.6931 | 0 | 0 | 0 | 0 | 0 | 0 | 0 | 0
2016-08-30 15:00 | 748109.5842 | 59149.796 | 0 | 0 | 0 | 0 | 0 | 558262 | 0 | 0 | 0 | 0 | 0 | 0 | 0 | 0 | 0 | 220452.8621 | 2944710.5309 | 0 | 0 | 2369196.1598 | 0 | 0 | 0 | 0 | 0 | 0 | 0 | 0 | 0 | 0 | 189930.152 | 0 | 0 | 0 | 0 | 0 | 0 | 59067.2283 | 0
2016-08-30 16:00 | 834823.0573 | 60372.1156 | 0 | 0 | 0 | 0 | 0 | 585627 | 0 | 0 | 0 | 0 | 0 | 0 | 0 | 0 | 0 | 389490.6973 | 2944710.5309 | 0 | 0 | 2487637.8005 | 0 | 0 | 0 | 0 | 0 | 0 | 0 | 0 | 0 | 0 | 189930.152 | 0 | 0 | 0 | 0 | 0 | 0 | 119638.0209 | 0
2016-08-30 17:00 | 868780.5485 | 60287.743 | 0 | 0 | 0 | 0 | 0 | 610613 | 0 | 0 | 0 | 0 | 0 | 0 | 0 | 0 | 0 | 558528.5325 | 2944710.5309 | 0 | 0 | 2614877.6886 | 0 | 0 | 0 | 0 | 0 | 0 | 0 | 0 | 0 | 0 | 189930.152 | 0 | 0 | 0 | 0 | 0 | 0 | 128525.1395 | 0
2016-08-30 18:00 | 855200.3832 | 61808.2219 | 0 | 0 | 0 | 0 | 0 | 629443 | 0 | 0 | 0 | 0 | 0 | 0 | 0 | 0 | 0 | 727566.3678 | 2944710.5309 | 0 | 0 | 2711536.7872 | 0 | 0 | 0 | 0 | 0 | 0 | 0 | 0 | 0 | 0 | 189930.152 | 0 | 0 | 0 | 0 | 0 | 0 | 97635.4532 | 0
2016-08-30 19:00 | 869209.3982 | 65052.0009 | 0 | 0 | 0 | 0 | 0 | 642942 | 0 | 0 | 0 | 0 | 0 | 0 | 0 | 0 | 0 | 896604.203 | 2944710.5309 | 0 | 0 | 2811912.1419 | 0 | 0 | 0 | 0 | 0 | 0 | 0 | 0 | 0 | 0 | 189930.152 | 0 | 0 | 0 | 0 | 0 | 0 | 101389.2472 | 0
2016-08-30 20:00 | 888986.7857 | 66889.4434 | 0 | 0 | 0 | 0 | 0 | 651700 | 0 | 0 | 0 | 0 | 0 | 0 | 0 | 0 | 0 | 1065642.0383 | 2944710.5309 | 0 | 0 | 2925015.7583 | 0 | 0 | 0 | 0 | 0 | 0 | 0 | 0 | 0 | 0 | 189930.152 | 0 | 0 | 0 | 0 | 0 | 0 | 114246.0771 | 0
2016-08-30 21:00 | 874680.1736 | 73704.6101 | 0 | 0 | 0 | 0 | 0 | 654714 | 0 | 0 | 0 | 0 | 0 | 0 | 0 | 0 | 0 | 1060918.7924 | 2944710.5309 | 0 | 0 | 3221003.7818 | 0 | 0 | 0 | 0 | 0 | 0 | 0 | 0 | 0 | 0 | -5307.0179 | 0 | 0 | 0 | 0 | 0 | 0 | 298977.8016 | 0
2016-08-30 22:00 | 821668.0749 | 77970.388 | 0 | 0 | 0 | 0 | 0 | 646260 | 0 | 0 | 0 | 0 | 0 | 0 | 0 | 0 | 0 | 1020335.3809 | 2944710.5309 | 0 | 0 | 3516991.8054 | 0 | 0 | 0 | 0 | 0 | 0 | 0 | 0 | 0 | 0 | -45599.3387 | 0 | 0 | 0 | 0 | 0 | 0 | 298977.8016 | 0
2016-08-30 23:00 | 690261.4264 | 84032.9224 | 0 | 0 | 0 | 0 | 0 | 631370 | 0 | 0 | 0 | 0 | 0 | 0 | 0 | 0 | 0 | 1081828.787 | 2944710.5309 | 0 | 0 | 3590084.1332 | 0 | 0 | 0 | 0 | 0 | 0 | 0 | 0 | 0 | 0 | 69093.7147 | 0 | 0 | 0 | 0 | 0 | 0 | 73830.6342 | 0
2016-08-31 | 363871.5421 | 110492.2682 | 0 | 0 | 0 | 0 | 0 | 620327 | 0 | 0 | 0 | 0 | 0 | 0 | 0 | 0 | 0 | 1081828.787 | 2807636.5998 | 0 | 0 | 3467009.4858 | 0 | 0 | 0 | 0 | 0 | 0 | 0 | 0 | 0 | 0 | 0 | 0 | 137073.9311 | 0 | 0 | 0 | 0 | 0 | 123074.6474
2016-08-31 01:00 | 21756.2148 | 156092.3347 | 0 | 0 | 0 | 0 | 0 | 599178 | 0 | 0 | 0 | 0 | 0 | 0 | 0 | 0 | 0 | 970761.0666 | 2670562.6688 | 0 | 0 | 3065099.5244 | 0 | 0 | 0 | 0 | 0 | 0 | 0 | 0 | 0 | 0 | -124795.1914 | 0 | 137073.9311 | 0 | 0 | 0 | 0 | 0 | 401909.9614
2016-08-31 02:00 | 605.9828 | 186609.311 | 0 | 0 | 0 | 0 | 0 | 562468 | 0 | 0 | 0 | 0 | 0 | 0 | 0 | 0 | 0 | 801723.2314 | 2533488.7377 | 0 | 0 | 2869137.1646 | 0 | 0 | 0 | 0 | 0 | 0 | 0 | 0 | 0 | 0 | -189930.152 | 0 | 137073.9311 | 0 | 0 | 0 | 0 | 0 | 195962.3598
2016-08-31 03:00 | 363.0683 | 191506.0848 | 0 | 0 | 0 | 0 | 0 | 522581 | 0 | 0 | 0 | 0 | 0 | 0 | 0 | 0 | 0 | 771305.1783 | 2396414.8066 | 0 | 0 | 2467227.2032 | 0 | 0 | 0 | 0 | 0 | 0 | 0 | 0 | 0 | 0 | -34177.5877 | 0 | 137073.9311 | 0 | 0 | 0 | 0 | 0 | 401909.9614
2016-08-31 04:00 | 13.0584 | 185546.0544 | 0 | 0 | 0 | 0 | 0 | 487285 | 0 | 0 | 0 | 0 | 0 | 0 | 0 | 0 | 0 | 766684.6294 | 2259340.8755 | 0 | 0 | 2065317.2418 | 0 | 0 | 0 | 0 | 0 | 0 | 0 | 0 | 0 | 0 | -5191.628 | 0 | 137073.9311 | 0 | 0 | 0 | 0 | 0 | 401909.9614
2016-08-31 05:00 | 0 | 172803.6394 | 0 | 0 | 0 | 0 | 0 | 460254 | 0 | 0 | 0 | 0 | 0 | 0 | 0 | 0 | 0 | 597646.7942 | 2122266.9445 | 0 | 0 | 2031951.8184 | 0 | 0 | 0 | 0 | 0 | 0 | 0 | 0 | 0 | 0 | -189930.152 | 0 | 137073.9311 | 0 | 0 | 0 | 0 | 0 | 33365.4234
2016-08-31 06:00 | 0 | 157703.4519 | 0 | 0 | 0 | 0 | 0 | 436830 | 0 | 0 | 0 | 0 | 0 | 0 | 0 | 0 | 0 | 613139.657 | 1985193.0134 | 0 | 0 | 1630041.8569 | 0 | 0 | 0 | 0 | 0 | 0 | 0 | 0 | 0 | 0 | 17407.7111 | 0 | 137073.9311 | 0 | 0 | 0 | 0 | 0 | 401909.9614
2016-08-31 07:00 | 0 | 142961.7583 | 0 | 0 | 0 | 0 | 0 | 423222 | 0 | 0 | 0 | 0 | 0 | 0 | 0 | 0 | 0 | 444101.8218 | 1848119.0823 | 0 | 0 | 1609991.4685 | 0 | 0 | 0 | 0 | 0 | 0 | 0 | 0 | 0 | 0 | -189930.152 | 0 | 137073.9311 | 0 | 0 | 0 | 0 | 0 | 20050.3884
2016-08-31 08:00 | 0 | 134041.5168 | 0 | 0 | 0 | 0 | 0 | 416224 | 0 | 0 | 0 | 0 | 0 | 0 | 0 | 0 | 0 | 456874.9024 | 1711045.1512 | 0 | 0 | 1208081.5071 | 0 | 0 | 0 | 0 | 0 | 0 | 0 | 0 | 0 | 0 | 14351.776 | 0 | 137073.9311 | 0 | 0 | 0 | 0 | 0 | 401909.9614
2016-08-31 09:00 | 0 | 135369.8478 | 0 | 0 | 0 | 0 | 0 | 422535 | 0 | 0 | 0 | 0 | 0 | 0 | 0 | 0 | 0 | 465213.4076 | 1573971.2201 | 0 | 0 | 806171.5457 | 0 | 0 | 0 | 0 | 0 | 0 | 0 | 0 | 0 | 0 | 9369.107 | 0 | 137073.9311 | 0 | 0 | 0 | 0 | 0 | 401909.9614
2016-08-31 10:00 | 0 | 121555.2255 | 0 | 0 | 0 | 0 | 0 | 442793 | 0 | 0 | 0 | 0 | 0 | 0 | 0 | 0 | 0 | 296175.5724 | 1436897.2891 | 0 | 0 | 710236.8372 | 0 | 0 | 0 | 0 | 0 | 0 | 0 | 0 | 0 | 0 | -189930.152 | 0 | 137073.9311 | 0 | 0 | 0 | 0 | 0 | 95934.7085
2016-08-31 11:00 | 0 | 118122.4553 | 0 | 0 | 0 | 0 | 0 | 462873 | 0 | 0 | 0 | 0 | 0 | 0 | 0 | 0 | 0 | 127137.7371 | 1303358.7982 | 0 | 0 | 566962.6372 | 0 | 0 | 0 | 0 | 0 | 0 | 0 | 0 | 0 | 0 | -189930.152 | 0 | 133538.4909 | 0 | 0 | 0 | 0 | 0 | 143274.2
2016-08-31 12:00 | 2770.4669 | 114157.6744 | 0 | 0 | 0 | 0 | 0 | 481439 | 0 | 0 | 0 | 0 | 0 | 0 | 0 | 0 | 0 | 0 | 1166284.8671 | 0 | 0 | 303709.6954 | 0 | 0 | 0 | 0 | 0 | 0 | 0 | 0 | 0 | 0 | -142851.39 | 0 | 137073.9311 | 0 | 0 | 0 | 0 | 0 | 263252.9418
2016-08-31 13:00 | 167880.4594 | 92061.425 | 0 | 0 | 0 | 0 | 0 | 503448 | 0 | 0 | 0 | 0 | 0 | 0 | 0 | 0 | 0 | 0 | 1029210.936 | 0 | 0 | 0 | 0 | 0 | 0 | 0 | 0 | 0 | 0 | 0 | 0 | 0 | 0 | 0 | 137073.9311 | 0 | 0 | 0 | 0 | 0 | 303709.6954
2016-08-31 14:00 | 525364.5139 | 80906.2856 | 0 | 0 | 0 | 0 | 0 | 531164 | 0 | 0 | 0 | 0 | 0 | 0 | 0 | 0 | 0 | 66845.0516 | 1029210.936 | 0 | 0 | 0 | 0 | 0 | 0 | 0 | 0 | 0 | 0 | 0 | 0 | 0 | 75106.7996 | 0 | 0 | 0 | 0 | 0 | 0 | 0 | 0
2016-08-31 15:00 | 751920.6891 | 84061.5665 | 0 | 0 | 0 | 0 | 0 | 558056 | 0 | 0 | 0 | 0 | 0 | 0 | 0 | 0 | 0 | 48109.1758 | 1029210.936 | 0 | 0 | 295988.0236 | 0 | 0 | 0 | 0 | 0 | 0 | 0 | 0 | 0 | 0 | -21051.5459 | 0 | 0 | 0 | 0 | 0 | 0 | 298977.8016 | 0
2016-08-31 16:00 | 844576.0291 | 94478.7174 | 0 | 0 | 0 | 0 | 0 | 583431 | 0 | 0 | 0 | 0 | 0 | 0 | 0 | 0 | 0 | 217147.011 | 1029210.936 | 0 | 0 | 460024.6822 | 0 | 0 | 0 | 0 | 0 | 0 | 0 | 0 | 0 | 0 | 189930.152 | 0 | 0 | 0 | 0 | 0 | 0 | 165693.5946 | 0
2016-08-31 17:00 | 877274.0045 | 105612.5418 | 0 | 0 | 0 | 0 | 0 | 606050 | 0 | 0 | 0 | 0 | 0 | 0 | 0 | 0 | 0 | 340889.3108 | 1029210.936 | 0 | 0 | 695446.934 | 0 | 0 | 0 | 0 | 0 | 0 | 0 | 0 | 0 | 0 | 139036.2919 | 0 | 0 | 0 | 0 | 0 | 0 | 237800.2544 | 0
2016-08-31 18:00 | 880529.1441 | 115387.759 | 0 | 0 | 0 | 0 | 0 | 622657 | 0 | 0 | 0 | 0 | 0 | 0 | 0 | 0 | 0 | 509927.146 | 1029210.936 | 0 | 0 | 876943.3877 | 0 | 0 | 0 | 0 | 0 | 0 | 0 | 0 | 0 | 0 | 189930.152 | 0 | 0 | 0 | 0 | 0 | 0 | 183329.7512 | 0
2016-08-31 19:00 | 886667.4739 | 126097.8637 | 0 | 0 | 0 | 0 | 0 | 632821 | 0 | 0 | 0 | 0 | 0 | 0 | 0 | 0 | 0 | 678964.9813 | 1029210.936 | 0 | 0 | 1065057.4315 | 0 | 0 | 0 | 0 | 0 | 0 | 0 | 0 | 0 | 0 | 189930.152 | 0 | 0 | 0 | 0 | 0 | 0 | 190014.1857 | 0
2016-08-31 20:00 | 901765.4995 | 135288.7143 | 0 | 0 | 0 | 0 | 0 | 640752 | 0 | 0 | 0 | 0 | 0 | 0 | 0 | 0 | 0 | 765583.7082 | 1029210.936 | 0 | 0 | 1361045.4551 | 0 | 0 | 0 | 0 | 0 | 0 | 0 | 0 | 0 | 0 | 97324.4123 | 0 | 0 | 0 | 0 | 0 | 0 | 298977.8016 | 0
2016-08-31 21:00 | 900204.7672 | 143635.9842 | 0 | 0 | 0 | 0 | 0 | 640375 | 0 | 0 | 0 | 0 | 0 | 0 | 0 | 0 | 0 | 858577.9836 | 1029210.936 | 0 | 0 | 1657033.4786 | 0 | 0 | 0 | 0 | 0 | 0 | 0 | 0 | 0 | 0 | 104487.9499 | 0 | 0 | 0 | 0 | 0 | 0 | 298977.8016 | 0
2016-08-31 22:00 | 835552.4741 | 156056.7749 | 0 | 0 | 0 | 0 | 0 | 631718 | 0 | 0 | 0 | 0 | 0 | 0 | 0 | 0 | 0 | 912790.9517 | 1029210.936 | 0 | 0 | 1953021.5022 | 0 | 0 | 0 | 0 | 0 | 0 | 0 | 0 | 0 | 0 | 60913.4474 | 0 | 0 | 0 | 0 | 0 | 0 | 298977.8016 | 0
2016-08-31 23:00 | 710738.451 | 167270.7138 | 0 | 0 | 0 | 0 | 0 | 619018 | 0 | 0 | 0 | 0 | 0 | 0 | 0 | 0 | 0 | 1081828.787 | 1029210.936 | 0 | 0 | 2021391.9049 | 0 | 0 | 0 | 0 | 0 | 0 | 0 | 0 | 0 | 0 | 189930.152 | 0 | 0 | 0 | 0 | 0 | 0 | 69061.0128 | 0
2016-09-01 | 357007.8187 | 188437.9542 | 0 | 0 | 0 | 0 | 0 | 609097 | 0 | 0 | 0 | 0 | 0 | 0 | 0 | 0 | 0 | 1081828.787 | 919467.441 | 0 | 0 | 2021391.9049 | 0 | 0 | 0 | 0 | 0 | 0 | 0 | 0 | 0 | 0 | 0 | 0 | 109743.495 | 0 | 0 | 0 | 0 | 0 | 0
2016-09-01 01:00 | 20116.9277 | 232286.7855 | 0 | 0 | 0 | 0 | 0 | 588286 | 0 | 0 | 0 | 0 | 0 | 0 | 0 | 0 | 0 | 912790.9517 | 855094.7522 | 0 | 0 | 1820251.2098 | 0 | 0 | 0 | 0 | 0 | 0 | 0 | 0 | 0 | 0 | -189930.152 | 0 | 64372.6888 | 0 | 0 | 0 | 0 | 0 | 201140.695
2016-09-01 02:00 | 682.1682 | 259743.9966 | 0 | 0 | 0 | 0 | 0 | 555048 | 0 | 0 | 0 | 0 | 0 | 0 | 0 | 0 | 0 | 911608.9942 | 718020.8211 | 0 | 0 | 1424342.1116 | 0 | 0 | 0 | 0 | 0 | 0 | 0 | 0 | 0 | 0 | -1328.0422 | 0 | 137073.9311 | 0 | 0 | 0 | 0 | 0 | 395909.0982
2016-09-01 03:00 | 326.9472 | 272551.4534 | 0 | 0 | 0 | 0 | 0 | 516859 | 0 | 0 | 0 | 0 | 0 | 0 | 0 | 0 | 0 | 958381.7514 | 580946.89 | 0 | 0 | 1022432.1502 | 0 | 0 | 0 | 0 | 0 | 0 | 0 | 0 | 0 | 0 | 52553.6597 | 0 | 137073.9311 | 0 | 0 | 0 | 0 | 0 | 401909.9614
2016-09-01 04:00 | 12.6616 | 273445.5103 | 0 | 0 | 0 | 0 | 0 | 482326 | 0 | 0 | 0 | 0 | 0 | 0 | 0 | 0 | 0 | 789343.9161 | 548295.7243 | 0 | 0 | 1022432.1502 | 0 | 0 | 0 | 0 | 0 | 0 | 0 | 0 | 0 | 0 | -189930.152 | 0 | 32651.1657 | 0 | 0 | 0 | 0 | 0 | 0
2016-09-01 05:00 | 0 | 263823.7426 | 0 | 0 | 0 | 0 | 0 | 453317 | 0 | 0 | 0 | 0 | 0 | 0 | 0 | 0 | 0 | 884610.4077 | 411221.7932 | 0 | 0 | 620522.1888 | 0 | 0 | 0 | 0 | 0 | 0 | 0 | 0 | 0 | 0 | 107041.0018 | 0 | 137073.9311 | 0 | 0 | 0 | 0 | 0 | 401909.9614
2016-09-01 06:00 | 0 | 252694.8236 | 0 | 0 | 0 | 0 | 0 | 431277 | 0 | 0 | 0 | 0 | 0 | 0 | 0 | 0 | 0 | 725672.2707 | 411221.7932 | 0 | 0 | 620522.1888 | 0 | 0 | 0 | 0 | 0 | 0 | 0 | 0 | 0 | 0 | -178582.1764 | 0 | 0 | 0 | 0 | 0 | 0 | 0 | 0
2016-09-01 07:00 | 0 | 236466.3311 | 0 | 0 | 0 | 0 | 0 | 415650 | 0 | 0 | 0 | 0 | 0 | 0 | 0 | 0 | 0 | 636956.3686 | 274147.8622 | 0 | 0 | 620522.1888 | 0 | 0 | 0 | 0 | 0 | 0 | 0 | 0 | 0 | 0 | -99680.7889 | 0 | 137073.9311 | 0 | 0 | 0 | 0 | 0 | 0
2016-09-01 08:00 | 0 | 225234.6367 | 0 | 0 | 0 | 0 | 0 | 408914 | 0 | 0 | 0 | 0 | 0 | 0 | 0 | 0 | 0 | 544239.2985 | 137073.9311 | 0 | 0 | 620522.1888 | 0 | 0 | 0 | 0 | 0 | 0 | 0 | 0 | 0 | 0 | -104176.4833 | 0 | 137073.9311 | 0 | 0 | 0 | 0 | 0 | 0
2016-09-01 09:00 | 0 | 246162.4381 | 0 | 0 | 0 | 0 | 0 | 414048 | 0 | 0 | 0 | 0 | 0 | 0 | 0 | 0 | 0 | 465578.7116 | 0 | 0 | 0 | 620522.1888 | 0 | 0 | 0 | 0 | 0 | 0 | 0 | 0 | 0 | 0 | -88382.6819 | 0 | 137073.9311 | 0 | 0 | 0 | 0 | 0 | 0
2016-09-01 10:00 | 0 | 222534.8367 | 0 | 0 | 0 | 0 | 0 | 435041 | 0 | 0 | 0 | 0 | 0 | 0 | 0 | 0 | 0 | 469606.1537 | 0 | 0 | 0 | 218612.2274 | 0 | 0 | 0 | 0 | 0 | 0 | 0 | 0 | 0 | 0 | 4525.2158 | 0 | 0 | 0 | 0 | 0 | 0 | 0 | 401909.9614
2016-09-01 11:00 | 0 | 214975.0916 | 0 | 0 | 0 | 0 | 0 | 454300 | 0 | 0 | 0 | 0 | 0 | 0 | 0 | 0 | 0 | 300568.3185 | 0 | 0 | 0 | 127140.4561 | 0 | 0 | 0 | 0 | 0 | 0 | 0 | 0 | 0 | 0 | -189930.152 | 0 | 0 | 0 | 0 | 0 | 0 | 0 | 91471.7713
2016-09-01 12:00 | 1757.2718 | 208795.73 | 0 | 0 | 0 | 0 | 0 | 469139 | 0 | 0 | 0 | 0 | 0 | 0 | 0 | 0 | 0 | 131530.4832 | 0 | 0 | 0 | 0 | 0 | 0 | 0 | 0 | 0 | 0 | 0 | 0 | 0 | 0 | -189930.152 | 0 | 0 | 0 | 0 | 0 | 0 | 0 | 127140.4561
2016-09-01 13:00 | 162887.1673 | 179414.7729 | 0 | 0 | 0 | 0 | 0 | 490089 | 0 | 0 | 0 | 0 | 0 | 0 | 0 | 0 | 0 | 0 | 0 | 0 | 0 | 0 | 0 | 0 | 0 | 0 | 0 | 0 | 0 | 0 | 0 | 0 | -147787.0598 | 0 | 0 | 0 | 0 | 0 | 0 | 0 | 0
2016-09-01 14:00 | 521809.2667 | 16617.0368 | 0 | 0 | 0 | 0 | 0 | 514772 | 0 | 0 | 0 | 0 | 0 | 0 | 0 | 0 | 0 | 0 | 18923.4428 | 0 | 0 | 0 | 0 | 0 | 0 | 0 | 0 | 0 | 0 | 0 | 0 | 0 | 0 | 23654.3035 | 0 | 0 | 0 | 0 | 0 | 0 | 0
2016-09-01 15:00 | 786771.1474 | 0 | 0 | 0 | 0 | 0 | 0 | 538909 | 0 | 0 | 0 | 0 | 0 | 0 | 0 | 0 | 0 | 0 | 37846.8857 | 0 | 0 | 221965.7654 | 0 | 0 | 0 | 0 | 0 | 0 | 0 | 0 | 0 | 0 | 0 | 23654.3035 | 0 | 0 | 0 | 0 | 0 | 224207.8439 | 0
2016-09-01 16:00 | 868319.4864 | 0 | 0 | 0 | 0 | 0 | 0 | 559226 | 0 | 0 | 0 | 0 | 0 | 0 | 0 | 0 | 0 | 169037.8352 | 56770.3285 | 0 | 0 | 316519.7061 | 0 | 0 | 0 | 0 | 0 | 0 | 0 | 0 | 0 | 0 | 189930.152 | 23654.3035 | 0 | 0 | 0 | 0 | 0 | 95509.0309 | 0
2016-09-01 17:00 | 894581.2193 | 0 | 0 | 0 | 0 | 0 | 0 | 577014 | 0 | 0 | 0 | 0 | 0 | 0 | 0 | 0 | 0 | 338075.6705 | 75693.7713 | 0 | 0 | 419462.6422 | 0 | 0 | 0 | 0 | 0 | 0 | 0 | 0 | 0 | 0 | 189930.152 | 23654.3035 | 0 | 0 | 0 | 0 | 0 | 103982.7638 | 0
2016-09-01 18:00 | 883004.8922 | 0 | 0 | 0 | 0 | 0 | 0 | 588812 | 0 | 0 | 0 | 0 | 0 | 0 | 0 | 0 | 0 | 507113.5057 | 94617.2142 | 0 | 0 | 499264.9946 | 0 | 0 | 0 | 0 | 0 | 0 | 0 | 0 | 0 | 0 | 189930.152 | 23654.3035 | 0 | 0 | 0 | 0 | 0 | 80608.4367 | 0
2016-09-01 19:00 | 894718.6 | 0 | 0 | 0 | 0 | 0 | 0 | 595831 | 0 | 0 | 0 | 0 | 0 | 0 | 0 | 0 | 0 | 676151.341 | 113540.657 | 0 | 0 | 583715.1076 | 0 | 0 | 0 | 0 | 0 | 0 | 0 | 0 | 0 | 0 | 189930.152 | 23654.3035 | 0 | 0 | 0 | 0 | 0 | 85303.1445 | 0
2016-09-01 20:00 | 915750.7012 | 0 | 0 | 0 | 0 | 0 | 0 | 599406 | 0 | 0 | 0 | 0 | 0 | 0 | 0 | 0 | 0 | 845189.1762 | 132464.0998 | 0 | 0 | 685447.7508 | 0 | 0 | 0 | 0 | 0 | 0 | 0 | 0 | 0 | 0 | 189930.152 | 23654.3035 | 0 | 0 | 0 | 0 | 0 | 102760.2457 | 0
2016-09-01 21:00 | 943331.0072 | 0 | 0 | 0 | 0 | 0 | 0 | 599573 | 0 | 0 | 0 | 0 | 0 | 0 | 0 | 0 | 0 | 863991.229 | 151387.5426 | 0 | 0 | 981435.7744 | 0 | 0 | 0 | 0 | 0 | 0 | 0 | 0 | 0 | 0 | 21125.9021 | 23654.3035 | 0 | 0 | 0 | 0 | 0 | 298977.8016 | 0
2016-09-01 22:00 | 861928.0856 | 0 | 0 | 0 | 0 | 0 | 0 | 590983 | 0 | 0 | 0 | 0 | 0 | 0 | 0 | 0 | 0 | 1033029.0643 | 170310.9855 | 0 | 0 | 1038222.7982 | 0 | 0 | 0 | 0 | 0 | 0 | 0 | 0 | 0 | 0 | 189930.152 | 23654.3035 | 0 | 0 | 0 | 0 | 0 | 57360.6301 | 0
2016-09-01 23:00 | 725181.4223 | 0 | 0 | 0 | 0 | 0 | 0 | 579268 | 0 | 0 | 0 | 0 | 0 | 0 | 0 | 0 | 0 | 1081828.787 | 189234.4283 | 0 | 0 | 1104976.4882 | 0 | 0 | 0 | 0 | 0 | 0 | 0 | 0 | 0 | 0 | 54831.1491 | 23654.3035 | 0 | 0 | 0 | 0 | 0 | 67427.9697 | 0
2016-09-02 | 360519.7555 | 233811.548 | 0 | 0 | 0 | 0 | 0 | 570677 | 0 | 0 | 0 | 0 | 0 | 0 | 0 | 0 | 0 | 1081828.787 | 208157.8711 | 0 | 0 | 1104976.4882 | 0 | 0 | 0 | 0 | 0 | 0 | 0 | 0 | 0 | 0 | 0 | 23654.3035 | 0 | 0 | 0 | 0 | 0 | 0 | 0
2016-09-02 01:00 | 18046.0638 | 375132.4236 | 0 | 0 | 0 | 0 | 0 | 555203 | 0 | 0 | 0 | 0 | 0 | 0 | 0 | 0 | 0 | 916574.6406 | 227081.314 | 0 | 0 | 1104976.4882 | 0 | 0 | 0 | 0 | 0 | 0 | 0 | 0 | 0 | 0 | -185678.8161 | 23654.3035 | 0 | 0 | 0 | 0 | 0 | 0 | 0
2016-09-02 02:00 | 665.3296 | 397513.5004 | 0 | 0 | 0 | 0 | 0 | 524072 | 0 | 0 | 0 | 0 | 0 | 0 | 0 | 0 | 0 | 783477.3892 | 246004.7568 | 0 | 0 | 1104976.4882 | 0 | 0 | 0 | 0 | 0 | 0 | 0 | 0 | 0 | 0 | -149547.4735 | 23654.3035 | 0 | 0 | 0 | 0 | 0 | 0 | 0
2016-09-02 03:00 | 331.0487 | 323257.1029 | 0 | 0 | 0 | 0 | 0 | 489864 | 0 | 0 | 0 | 0 | 0 | 0 | 0 | 0 | 0 | 614439.5539 | 264928.1996 | 0 | 0 | 1104976.4882 | 0 | 0 | 0 | 0 | 0 | 0 | 0 | 0 | 0 | 0 | -189930.152 | 23654.3035 | 0 | 0 | 0 | 0 | 0 | 0 | 0
2016-09-02 04:00 | 11.8023 | 75099.9701 | 0 | 0 | 0 | 0 | 0 | 458419 | 0 | 0 | 0 | 0 | 0 | 0 | 0 | 0 | 0 | 445401.7187 | 283851.6425 | 0 | 0 | 703066.5268 | 0 | 0 | 0 | 0 | 0 | 0 | 0 | 0 | 0 | 0 | -189930.152 | 23654.3035 | 0 | 0 | 0 | 0 | 0 | 0 | 401909.9614
2016-09-02 05:00 | 0 | 390440.8846 | 0 | 0 | 0 | 0 | 0 | 432694 | 0 | 0 | 0 | 0 | 0 | 0 | 0 | 0 | 0 | 386744.1159 | 302775.0853 | 0 | 0 | 703066.5268 | 0 | 0 | 0 | 0 | 0 | 0 | 0 | 0 | 0 | 0 | -65907.4189 | 23654.3035 | 0 | 0 | 0 | 0 | 0 | 0 | 0
2016-09-02 06:00 | 0 | 379076.4482 | 0 | 0 | 0 | 0 | 0 | 411570 | 0 | 0 | 0 | 0 | 0 | 0 | 0 | 0 | 0 | 336772.5246 | 321698.5281 | 0 | 0 | 703066.5268 | 0 | 0 | 0 | 0 | 0 | 0 | 0 | 0 | 0 | 0 | -56147.8554 | 23654.3035 | 0 | 0 | 0 | 0 | 0 | 0 | 0
2016-09-02 07:00 | 0 | 370273.8038 | 0 | 0 | 0 | 0 | 0 | 397043 | 0 | 0 | 0 | 0 | 0 | 0 | 0 | 0 | 0 | 485053.5373 | 340621.9709 | 0 | 0 | 301156.5654 | 0 | 0 | 0 | 0 | 0 | 0 | 0 | 0 | 0 | 0 | 166607.8795 | 23654.3035 | 0 | 0 | 0 | 0 | 0 | 0 | 401909.9614
2016-09-02 08:00 | 0 | 363724.959 | 0 | 0 | 0 | 0 | 0 | 390801 | 0 | 0 | 0 | 0 | 0 | 0 | 0 | 0 | 0 | 439903.5307 | 359545.4138 | 0 | 0 | 301156.5654 | 0 | 0 | 0 | 0 | 0 | 0 | 0 | 0 | 0 | 0 | -50730.3445 | 23654.3035 | 0 | 0 | 0 | 0 | 0 | 0 | 0
2016-09-02 09:00 | 0 | 316819.5435 | 0 | 0 | 0 | 0 | 0 | 395237 | 0 | 0 | 0 | 0 | 0 | 0 | 0 | 0 | 0 | 349059.6643 | 378468.8566 | 0 | 0 | 301156.5654 | 0 | 0 | 0 | 0 | 0 | 0 | 0 | 0 | 0 | 0 | -102071.76 | 23654.3035 | 0 | 0 | 0 | 0 | 0 | 0 | 0
2016-09-02 10:00 | 0 | 368306.4505 | 0 | 0 | 0 | 0 | 0 | 411279 | 0 | 0 | 0 | 0 | 0 | 0 | 0 | 0 | 0 | 289761.765 | 397392.2994 | 0 | 0 | 301156.5654 | 0 | 0 | 0 | 0 | 0 | 0 | 0 | 0 | 0 | 0 | -66626.853 | 23654.3035 | 0 | 0 | 0 | 0 | 0 | 0 | 0
2016-09-02 11:00 | 0 | 263195.1516 | 0 | 0 | 0 | 0 | 0 | 429471 | 0 | 0 | 0 | 0 | 0 | 0 | 0 | 0 | 0 | 120723.9298 | 416315.7423 | 0 | 0 | 301156.5654 | 0 | 0 | 0 | 0 | 0 | 0 | 0 | 0 | 0 | 0 | -189930.152 | 23654.3035 | 0 | 0 | 0 | 0 | 0 | 0 | 0
2016-09-02 12:00 | 888.7706 | 356667.7394 | 0 | 0 | 0 | 0 | 0 | 443622 | 0 | 0 | 0 | 0 | 0 | 0 | 0 | 0 | 0 | 23073.3136 | 435239.1851 | 0 | 0 | 301156.5654 | 0 | 0 | 0 | 0 | 0 | 0 | 0 | 0 | 0 | 0 | -109719.7935 | 23654.3035 | 0 | 0 | 0 | 0 | 0 | 0 | 0
2016-09-02 13:00 | 137262.2605 | 330444.2596 | 0 | 0 | 0 | 0 | 0 | 461899 | 0 | 0 | 0 | 0 | 0 | 0 | 0 | 0 | 0 | 7189.6763 | 454162.6279 | 0 | 0 | 301156.5654 | 0 | 0 | 0 | 0 | 0 | 0 | 0 | 0 | 0 | 0 | -17846.7834 | 23654.3035 | 0 | 0 | 0 | 0 | 0 | 0 | 0
2016-09-02 14:00 | 497998.0155 | 0 | 0 | 0 | 0 | 0 | 0 | 482422 | 0 | 0 | 0 | 0 | 0 | 0 | 0 | 0 | 0 | 0 | 473086.0708 | 0 | 0 | 301156.5654 | 0 | 0 | 0 | 0 | 0 | 0 | 0 | 0 | 0 | 0 | -8078.288 | 23654.3035 | 0 | 0 | 0 | 0 | 0 | 0 | 0
2016-09-02 15:00 | 742533.2666 | 0 | 0 | 0 | 0 | 0 | 0 | 500856 | 0 | 0 | 0 | 0 | 0 | 0 | 0 | 0 | 0 | 0 | 492009.5136 | 0 | 0 | 516999.2988 | 0 | 0 | 0 | 0 | 0 | 0 | 0 | 0 | 0 | 0 | 0 | 23654.3035 | 0 | 0 | 0 | 0 | 0 | 218022.963 | 0
2016-09-02 16:00 | 838830.102 | 0 | 0 | 0 | 0 | 0 | 0 | 516563 | 0 | 0 | 0 | 0 | 0 | 0 | 0 | 0 | 0 | 169037.8352 | 510932.9564 | 0 | 0 | 624595.1188 | 0 | 0 | 0 | 0 | 0 | 0 | 0 | 0 | 0 | 0 | 189930.152 | 23654.3035 | 0 | 0 | 0 | 0 | 0 | 108682.6465 | 0
2016-09-02 17:00 | 869897.5552 | 0 | 0 | 0 | 0 | 0 | 0 | 531791 | 0 | 0 | 0 | 0 | 0 | 0 | 0 | 0 | 0 | 338075.6705 | 529856.3992 | 0 | 0 | 747871.9976 | 0 | 0 | 0 | 0 | 0 | 0 | 0 | 0 | 0 | 0 | 189930.152 | 23654.3035 | 0 | 0 | 0 | 0 | 0 | 124522.0997 | 0
2016-09-02 18:00 | 900593.3251 | 0 | 0 | 0 | 0 | 0 | 0 | 544019 | 0 | 0 | 0 | 0 | 0 | 0 | 0 | 0 | 0 | 503968.7594 | 548779.8421 | 0 | 0 | 892930.057 | 0 | 0 | 0 | 0 | 0 | 0 | 0 | 0 | 0 | 0 | 186396.7292 | 23654.3035 | 0 | 0 | 0 | 0 | 0 | 146523.2924 | 0
2016-09-02 19:00 | 907947.1701 | 0 | 0 | 0 | 0 | 0 | 0 | 551969 | 0 | 0 | 0 | 0 | 0 | 0 | 0 | 0 | 0 | 673006.5947 | 567703.2849 | 0 | 0 | 1033899.8344 | 0 | 0 | 0 | 0 | 0 | 0 | 0 | 0 | 0 | 0 | 189930.152 | 23654.3035 | 0 | 0 | 0 | 0 | 0 | 142393.7146 | 0
2016-09-02 20:00 | 934378.8533 | 0 | 0 | 0 | 0 | 0 | 0 | 557436 | 0 | 0 | 0 | 0 | 0 | 0 | 0 | 0 | 0 | 721343.1605 | 586626.7277 | 0 | 0 | 1329887.858 | 0 | 0 | 0 | 0 | 0 | 0 | 0 | 0 | 0 | 0 | 54310.7482 | 23654.3035 | 0 | 0 | 0 | 0 | 0 | 298977.8016 | 0
2016-09-02 21:00 | 935515.579 | 0 | 0 | 0 | 0 | 0 | 0 | 558648 | 0 | 0 | 0 | 0 | 0 | 0 | 0 | 0 | 0 | 769612.7323 | 605550.1706 | 0 | 0 | 1625875.8816 | 0 | 0 | 0 | 0 | 0 | 0 | 0 | 0 | 0 | 0 | 54235.4739 | 23654.3035 | 0 | 0 | 0 | 0 | 0 | 298977.8016 | 0
2016-09-02 22:00 | 875048.5413 | 0 | 0 | 0 | 0 | 0 | 0 | 549446 | 0 | 0 | 0 | 0 | 0 | 0 | 0 | 0 | 0 | 938650.5675 | 624473.6134 | 0 | 0 | 1736773.7865 | 0 | 0 | 0 | 0 | 0 | 0 | 0 | 0 | 0 | 0 | 189930.152 | 23654.3035 | 0 | 0 | 0 | 0 | 0 | 112018.0858 | 0
2016-09-02 23:00 | 720358.7074 | 0 | 0 | 0 | 0 | 0 | 0 | 535830 | 0 | 0 | 0 | 0 | 0 | 0 | 0 | 0 | 0 | 1081828.787 | 643397.0562 | 0 | 0 | 1736773.7865 | 0 | 0 | 0 | 0 | 0 | 0 | 0 | 0 | 0 | 0 | 160874.4039 | 23654.3035 | 0 | 0 | 0 | 0 | 0 | 0 | 0
2016-09-03 | 365039.3649 | 0 | 0 | 0 | 0 | 0 | 0 | 525082 | 0 | 0 | 0 | 0 | 0 | 0 | 0 | 0 | 0 | 1081828.787 | 662320.4991 | 0 | 0 | 1396594.2704 | 0 | 0 | 0 | 0 | 0 | 0 | 0 | 0 | 0 | 0 | 0 | 23654.3035 | 0 | 0 | 0 | 0 | 0 | 0 | 340179.5161
2016-09-03 01:00 | 16159.4376 | 327344.7139 | 0 | 0 | 0 | 0 | 0 | 509780 | 0 | 0 | 0 | 0 | 0 | 0 | 0 | 0 | 0 | 912790.9517 | 681243.9419 | 0 | 0 | 1396594.2704 | 0 | 0 | 0 | 0 | 0 | 0 | 0 | 0 | 0 | 0 | -189930.152 | 23654.3035 | 0 | 0 | 0 | 0 | 0 | 0 | 0
2016-09-03 02:00 | 596.5651 | 317734.5865 | 0 | 0 | 0 | 0 | 0 | 484607 | 0 | 0 | 0 | 0 | 0 | 0 | 0 | 0 | 0 | 743753.1165 | 700167.3847 | 0 | 0 | 1396594.2704 | 0 | 0 | 0 | 0 | 0 | 0 | 0 | 0 | 0 | 0 | -189930.152 | 23654.3035 | 0 | 0 | 0 | 0 | 0 | 0 | 0
2016-09-03 03:00 | 281.0779 | 512050.9131 | 0 | 0 | 0 | 0 | 0 | 455399 | 0 | 0 | 0 | 0 | 0 | 0 | 0 | 0 | 0 | 797427.0854 | 719090.8276 | 0 | 0 | 1346540.3023 | 0 | 0 | 0 | 0 | 0 | 0 | 0 | 0 | 0 | 0 | 60307.8302 | 23654.3035 | 0 | 0 | 0 | 0 | 0 | 0 | 50053.9681
2016-09-03 04:00 | 11.1566 | 262122.9949 | 0 | 0 | 0 | 0 | 0 | 428410 | 0 | 0 | 0 | 0 | 0 | 0 | 0 | 0 | 0 | 628389.2501 | 738014.2704 | 0 | 0 | 1346540.3023 | 0 | 0 | 0 | 0 | 0 | 0 | 0 | 0 | 0 | 0 | -189930.152 | 23654.3035 | 0 | 0 | 0 | 0 | 0 | 0 | 0
2016-09-03 05:00 | 0 | 239263.1516 | 0 | 0 | 0 | 0 | 0 | 405539 | 0 | 0 | 0 | 0 | 0 | 0 | 0 | 0 | 0 | 459351.4149 | 756937.7132 | 0 | 0 | 1346540.3023 | 0 | 0 | 0 | 0 | 0 | 0 | 0 | 0 | 0 | 0 | -189930.152 | 23654.3035 | 0 | 0 | 0 | 0 | 0 | 0 | 0
2016-09-03 06:00 | 0 | 220331.1516 | 0 | 0 | 0 | 0 | 0 | 386607 | 0 | 0 | 0 | 0 | 0 | 0 | 0 | 0 | 0 | 290313.5797 | 775861.156 | 0 | 0 | 1346540.3023 | 0 | 0 | 0 | 0 | 0 | 0 | 0 | 0 | 0 | 0 | -189930.152 | 23654.3035 | 0 | 0 | 0 | 0 | 0 | 0 | 0
2016-09-03 07:00 | 0 | 206265.1516 | 0 | 0 | 0 | 0 | 0 | 372541 | 0 | 0 | 0 | 0 | 0 | 0 | 0 | 0 | 0 | 121275.7444 | 794784.5989 | 0 | 0 | 1346540.3023 | 0 | 0 | 0 | 0 | 0 | 0 | 0 | 0 | 0 | 0 | -189930.152 | 23654.3035 | 0 | 0 | 0 | 0 | 0 | 0 | 0
2016-09-03 08:00 | 0 | 440814.5741 | 0 | 0 | 0 | 0 | 0 | 363495 | 0 | 0 | 0 | 0 | 0 | 0 | 0 | 0 | 0 | 169037.8352 | 813708.0417 | 0 | 0 | 1346540.3023 | 0 | 0 | 0 | 0 | 0 | 0 | 0 | 0 | 0 | 0 | 53665.2706 | 23654.3035 | 0 | 0 | 0 | 0 | 0 | 0 | 0
2016-09-03 09:00 | 0 | 193685.1516 | 0 | 0 | 0 | 0 | 0 | 359961 | 0 | 0 | 0 | 0 | 0 | 0 | 0 | 0 | 0 | 0 | 832631.4845 | 0 | 0 | 1346540.3023 | 0 | 0 | 0 | 0 | 0 | 0 | 0 | 0 | 0 | 0 | -189930.152 | 23654.3035 | 0 | 0 | 0 | 0 | 0 | 0 | 0
2016-09-03 10:00 | 0 | 386132.3035 | 0 | 0 | 0 | 0 | 0 | 362478 | 0 | 0 | 0 | 0 | 0 | 0 | 0 | 0 | 0 | 0 | 851554.9274 | 0 | 0 | 1346540.3023 | 0 | 0 | 0 | 0 | 0 | 0 | 0 | 0 | 0 | 0 | 0 | 23654.3035 | 0 | 0 | 0 | 0 | 0 | 0 | 0
2016-09-03 11:00 | 0 | 391689.2947 | 0 | 0 | 0 | 0 | 0 | 365475 | 0 | 0 | 0 | 0 | 0 | 0 | 0 | 0 | 0 | 169037.8352 | 870478.3702 | 0 | 0 | 999558.523 | 0 | 0 | 0 | 0 | 0 | 0 | 0 | 0 | 0 | 0 | 189930.152 | 23654.3035 | 0 | 0 | 0 | 0 | 0 | 0 | 346981.7792
2016-09-03 12:00 | 2898.4668 | 208987.6848 | 0 | 0 | 0 | 0 | 0 | 378162 | 0 | 0 | 0 | 0 | 0 | 0 | 0 | 0 | 0 | 0 | 889401.813 | 0 | 0 | 999558.523 | 0 | 0 | 0 | 0 | 0 | 0 | 0 | 0 | 0 | 0 | -189930.152 | 23654.3035 | 0 | 0 | 0 | 0 | 0 | 0 | 0
2016-09-03 13:00 | 180546.6371 | 242054.6664 | 0 | 0 | 0 | 0 | 0 | 398947 | 0 | 0 | 0 | 0 | 0 | 0 | 0 | 0 | 0 | 0 | 908325.2559 | 0 | 0 | 999558.523 | 0 | 0 | 0 | 0 | 0 | 0 | 0 | 0 | 0 | 0 | 0 | 23654.3035 | 0 | 0 | 0 | 0 | 0 | 0 | 0
2016-09-03 14:00 | 561034.3724 | 0 | 0 | 0 | 0 | 0 | 0 | 422857 | 0 | 0 | 0 | 0 | 0 | 0 | 0 | 0 | 0 | 0 | 927248.6987 | 0 | 0 | 1112936.3612 | 0 | 0 | 0 | 0 | 0 | 0 | 0 | 0 | 0 | 0 | 0 | 23654.3035 | 0 | 0 | 0 | 0 | 0 | 114523.0689 | 0
2016-09-03 15:00 | 807704.0326 | 0 | 0 | 0 | 0 | 0 | 0 | 445178 | 0 | 0 | 0 | 0 | 0 | 0 | 0 | 0 | 0 | 35505.5955 | 946172.1415 | 0 | 0 | 1408924.3847 | 0 | 0 | 0 | 0 | 0 | 0 | 0 | 0 | 0 | 0 | 39893.9275 | 23654.3035 | 0 | 0 | 0 | 0 | 0 | 298977.8016 | 0
2016-09-03 16:00 | 889117.6483 | 0 | 0 | 0 | 0 | 0 | 0 | 465906 | 0 | 0 | 0 | 0 | 0 | 0 | 0 | 0 | 0 | 204543.4307 | 965095.5843 | 0 | 0 | 1616455.3056 | 0 | 0 | 0 | 0 | 0 | 0 | 0 | 0 | 0 | 0 | 189930.152 | 23654.3035 | 0 | 0 | 0 | 0 | 0 | 209627.1928 | 0
2016-09-03 17:00 | 910388.2522 | 0 | 0 | 0 | 0 | 0 | 0 | 482753 | 0 | 0 | 0 | 0 | 0 | 0 | 0 | 0 | 0 | 316704.4456 | 984019.0272 | 0 | 0 | 1891633.0687 | 0 | 0 | 0 | 0 | 0 | 0 | 0 | 0 | 0 | 0 | 126023.6122 | 23654.3035 | 0 | 0 | 0 | 0 | 0 | 277957.3365 | 0
2016-09-03 18:00 | 916570.4848 | 0 | 0 | 0 | 0 | 0 | 0 | 496541 | 0 | 0 | 0 | 0 | 0 | 0 | 0 | 0 | 0 | 403388.1135 | 1002942.47 | 0 | 0 | 2187621.0922 | 0 | 0 | 0 | 0 | 0 | 0 | 0 | 0 | 0 | 0 | 97397.3796 | 23654.3035 | 0 | 0 | 0 | 0 | 0 | 298977.8016 | 0
2016-09-03 19:00 | 928290.7688 | 0 | 0 | 0 | 0 | 0 | 0 | 507892 | 0 | 0 | 0 | 0 | 0 | 0 | 0 | 0 | 0 | 490400.4443 | 1021865.9128 | 0 | 0 | 2483609.1158 | 0 | 0 | 0 | 0 | 0 | 0 | 0 | 0 | 0 | 0 | 97766.6637 | 23654.3035 | 0 | 0 | 0 | 0 | 0 | 298977.8016 | 0
2016-09-03 20:00 | 949986.545 | 0 | 0 | 0 | 0 | 0 | 0 | 516890 | 0 | 0 | 0 | 0 | 0 | 0 | 0 | 0 | 0 | 588713.7958 | 1040789.3557 | 0 | 0 | 2779597.1393 | 0 | 0 | 0 | 0 | 0 | 0 | 0 | 0 | 0 | 0 | 110464.4399 | 23654.3035 | 0 | 0 | 0 | 0 | 0 | 298977.8016 | 0
2016-09-03 21:00 | 954616.9815 | 0 | 0 | 0 | 0 | 0 | 0 | 521120 | 0 | 0 | 0 | 0 | 0 | 0 | 0 | 0 | 0 | 757751.631 | 1059712.7985 | 0 | 0 | 2997310.54 | 0 | 0 | 0 | 0 | 0 | 0 | 0 | 0 | 0 | 0 | 189930.152 | 23654.3035 | 0 | 0 | 0 | 0 | 0 | 219912.526 | 0
2016-09-03 22:00 | 867475.7262 | 0 | 0 | 0 | 0 | 0 | 0 | 517258 | 0 | 0 | 0 | 0 | 0 | 0 | 0 | 0 | 0 | 926789.4662 | 1078636.2413 | 0 | 0 | 3132577.4781 | 0 | 0 | 0 | 0 | 0 | 0 | 0 | 0 | 0 | 0 | 189930.152 | 23654.3035 | 0 | 0 | 0 | 0 | 0 | 136633.2708 | 0
2016-09-03 23:00 | 704883.7875 | 0 | 0 | 0 | 0 | 0 | 0 | 507028 | 0 | 0 | 0 | 0 | 0 | 0 | 0 | 0 | 0 | 1081828.787 | 1097559.6842 | 0 | 0 | 3132577.4781 | 0 | 0 | 0 | 0 | 0 | 0 | 0 | 0 | 0 | 0 | 174201.4839 | 23654.3035 | 0 | 0 | 0 | 0 | 0 | 0 | 0
2016-09-04 | 311279.6212 | 140967.8268 | 0 | 0 | 0 | 0 | 0 | 497324 | 0 | 0 | 0 | 0 | 0 | 0 | 0 | 0 | 0 | 1020658.3255 | 1116483.127 | 0 | 0 | 3132577.4781 | 0 | 0 | 0 | 0 | 0 | 0 | 0 | 0 | 0 | 0 | -68730.8555 | 23654.3035 | 0 | 0 | 0 | 0 | 0 | 0 | 0
2016-09-04 01:00 | 14641.7298 | 302191.4218 | 0 | 0 | 0 | 0 | 0 | 483109 | 0 | 0 | 0 | 0 | 0 | 0 | 0 | 0 | 0 | 851620.4903 | 1135406.5698 | 0 | 0 | 3132577.4781 | 0 | 0 | 0 | 0 | 0 | 0 | 0 | 0 | 0 | 0 | -189930.152 | 23654.3035 | 0 | 0 | 0 | 0 | 0 | 0 | 0
2016-09-04 02:00 | 434.2053 | 440471.404 | 0 | 0 | 0 | 0 | 0 | 460774 | 0 | 0 | 0 | 0 | 0 | 0 | 0 | 0 | 0 | 812885.2925 | 1154330.0126 | 0 | 0 | 3132577.4781 | 0 | 0 | 0 | 0 | 0 | 0 | 0 | 0 | 0 | 0 | -43522.6942 | 23654.3035 | 0 | 0 | 0 | 0 | 0 | 0 | 0
2016-09-04 03:00 | 282.9563 | 268762.1953 | 0 | 0 | 0 | 0 | 0 | 435321 | 0 | 0 | 0 | 0 | 0 | 0 | 0 | 0 | 0 | 643847.4572 | 1173253.4555 | 0 | 0 | 3132577.4781 | 0 | 0 | 0 | 0 | 0 | 0 | 0 | 0 | 0 | 0 | -189930.152 | 23654.3035 | 0 | 0 | 0 | 0 | 0 | 0 | 0
2016-09-04 04:00 | 8.1799 | 244573.9716 | 0 | 0 | 0 | 0 | 0 | 410858 | 0 | 0 | 0 | 0 | 0 | 0 | 0 | 0 | 0 | 474809.622 | 1192176.8983 | 0 | 0 | 3132577.4781 | 0 | 0 | 0 | 0 | 0 | 0 | 0 | 0 | 0 | 0 | -189930.152 | 23654.3035 | 0 | 0 | 0 | 0 | 0 | 0 | 0
2016-09-04 05:00 | 0 | 223003.1516 | 0 | 0 | 0 | 0 | 0 | 389279 | 0 | 0 | 0 | 0 | 0 | 0 | 0 | 0 | 0 | 305771.7867 | 1211100.3411 | 0 | 0 | 3132577.4781 | 0 | 0 | 0 | 0 | 0 | 0 | 0 | 0 | 0 | 0 | -189930.152 | 23654.3035 | 0 | 0 | 0 | 0 | 0 | 0 | 0
2016-09-04 06:00 | 0 | 432089.8021 | 0 | 0 | 0 | 0 | 0 | 372139 | 0 | 0 | 0 | 0 | 0 | 0 | 0 | 0 | 0 | 338075.6705 | 1230023.784 | 0 | 0 | 3132577.4781 | 0 | 0 | 0 | 0 | 0 | 0 | 0 | 0 | 0 | 0 | 36296.4986 | 23654.3035 | 0 | 0 | 0 | 0 | 0 | 0 | 0
2016-09-04 07:00 | 0 | 193429.1516 | 0 | 0 | 0 | 0 | 0 | 359705 | 0 | 0 | 0 | 0 | 0 | 0 | 0 | 0 | 0 | 169037.8352 | 1248947.2268 | 0 | 0 | 3132577.4781 | 0 | 0 | 0 | 0 | 0 | 0 | 0 | 0 | 0 | 0 | -189930.152 | 23654.3035 | 0 | 0 | 0 | 0 | 0 | 0 | 0
2016-09-04 08:00 | 0 | 185735.1516 | 0 | 0 | 0 | 0 | 0 | 352011 | 0 | 0 | 0 | 0 | 0 | 0 | 0 | 0 | 0 | 0 | 1267870.6696 | 0 | 0 | 3132577.4781 | 0 | 0 | 0 | 0 | 0 | 0 | 0 | 0 | 0 | 0 | -189930.152 | 23654.3035 | 0 | 0 | 0 | 0 | 0 | 0 | 0
2016-09-04 09:00 | 0 | 371997.3035 | 0 | 0 | 0 | 0 | 0 | 348343 | 0 | 0 | 0 | 0 | 0 | 0 | 0 | 0 | 0 | 0 | 1286794.1125 | 0 | 0 | 3132577.4781 | 0 | 0 | 0 | 0 | 0 | 0 | 0 | 0 | 0 | 0 | 0 | 23654.3035 | 0 | 0 | 0 | 0 | 0 | 0 | 0
2016-09-04 10:00 | 0 | 361076.3387 | 0 | 0 | 0 | 0 | 0 | 347660 | 0 | 0 | 0 | 0 | 0 | 0 | 0 | 0 | 0 | 169037.8352 | 1305717.5553 | 0 | 0 | 2761895.7804 | 0 | 0 | 0 | 0 | 0 | 0 | 0 | 0 | 0 | 0 | 189930.152 | 23654.3035 | 0 | 0 | 0 | 0 | 0 | 0 | 370681.6977
2016-09-04 11:00 | 0 | 336893.4856 | 0 | 0 | 0 | 0 | 0 | 350404 | 0 | 0 | 0 | 0 | 0 | 0 | 0 | 0 | 0 | 135961.1473 | 1324640.9981 | 0 | 0 | 2761895.7804 | 0 | 0 | 0 | 0 | 0 | 0 | 0 | 0 | 0 | 0 | -37164.818 | 23654.3035 | 0 | 0 | 0 | 0 | 0 | 0 | 0
2016-09-04 12:00 | 4032.6778 | 229578.2917 | 0 | 0 | 0 | 0 | 0 | 362722 | 0 | 0 | 0 | 0 | 0 | 0 | 0 | 0 | 0 | 0 | 1343564.441 | 0 | 0 | 2761895.7804 | 0 | 0 | 0 | 0 | 0 | 0 | 0 | 0 | 0 | 0 | -152765.334 | 23654.3035 | 0 | 0 | 0 | 0 | 0 | 0 | 0
2016-09-04 13:00 | 191161.9895 | 218098.314 | 0 | 0 | 0 | 0 | 0 | 385606 | 0 | 0 | 0 | 0 | 0 | 0 | 0 | 0 | 0 | 0 | 1362487.8838 | 0 | 0 | 2761895.7804 | 0 | 0 | 0 | 0 | 0 | 0 | 0 | 0 | 0 | 0 | 0 | 23654.3035 | 0 | 0 | 0 | 0 | 0 | 0 | 0
2016-09-04 14:00 | 576253.4304 | 0 | 0 | 0 | 0 | 0 | 0 | 411518 | 0 | 0 | 0 | 0 | 0 | 0 | 0 | 0 | 0 | 0 | 1381411.3266 | 0 | 0 | 2901566.096 | 0 | 0 | 0 | 0 | 0 | 0 | 0 | 0 | 0 | 0 | 0 | 23654.3035 | 0 | 0 | 0 | 0 | 0 | 141081.1269 | 0
2016-09-04 15:00 | 823033.6475 | 0 | 0 | 0 | 0 | 0 | 0 | 436974 | 0 | 0 | 0 | 0 | 0 | 0 | 0 | 0 | 0 | 169037.8352 | 1400334.7694 | 0 | 0 | 3072316.5361 | 0 | 0 | 0 | 0 | 0 | 0 | 0 | 0 | 0 | 0 | 189930.152 | 23654.3035 | 0 | 0 | 0 | 0 | 0 | 172475.192 | 0
2016-09-04 16:00 | 901805.4838 | 0 | 0 | 0 | 0 | 0 | 0 | 461851 | 0 | 0 | 0 | 0 | 0 | 0 | 0 | 0 | 0 | 273984.574 | 1419258.2123 | 0 | 0 | 3367715.2074 | 0 | 0 | 0 | 0 | 0 | 0 | 0 | 0 | 0 | 0 | 117917.684 | 23654.3035 | 0 | 0 | 0 | 0 | 0 | 298382.4963 | 0
2016-09-04 17:00 | 935171.6712 | 0 | 0 | 0 | 0 | 0 | 0 | 483097 | 0 | 0 | 0 | 0 | 0 | 0 | 0 | 0 | 0 | 389188.4578 | 1438181.6551 | 0 | 0 | 3663703.231 | 0 | 0 | 0 | 0 | 0 | 0 | 0 | 0 | 0 | 0 | 129442.5661 | 23654.3035 | 0 | 0 | 0 | 0 | 0 | 298977.8016 | 0
2016-09-04 18:00 | 946489.2565 | 0 | 0 | 0 | 0 | 0 | 0 | 499644 | 0 | 0 | 0 | 0 | 0 | 0 | 0 | 0 | 0 | 499738.1626 | 1457105.0979 | 0 | 0 | 3959691.2545 | 0 | 0 | 0 | 0 | 0 | 0 | 0 | 0 | 0 | 0 | 124213.1514 | 23654.3035 | 0 | 0 | 0 | 0 | 0 | 298977.8016 | 0
2016-09-04 19:00 | 975611.2433 | 0 | 0 | 0 | 0 | 0 | 0 | 512563 | 0 | 0 | 0 | 0 | 0 | 0 | 0 | 0 | 0 | 668775.9978 | 1476028.5408 | 0 | 0 | 4206660.4045 | 0 | 0 | 0 | 0 | 0 | 0 | 0 | 0 | 0 | 0 | 189930.152 | 23654.3035 | 0 | 0 | 0 | 0 | 0 | 249463.7878 | 0
2016-09-04 20:00 | 998438.4632 | 0 | 0 | 0 | 0 | 0 | 0 | 522026 | 0 | 0 | 0 | 0 | 0 | 0 | 0 | 0 | 0 | 837813.833 | 1494951.9836 | 0 | 0 | 4466860.1321 | 0 | 0 | 0 | 0 | 0 | 0 | 0 | 0 | 0 | 0 | 189930.152 | 23654.3035 | 0 | 0 | 0 | 0 | 0 | 262828.0077 | 0
2016-09-04 21:00 | 998340.8146 | 0 | 0 | 0 | 0 | 0 | 0 | 526330 | 0 | 0 | 0 | 0 | 0 | 0 | 0 | 0 | 0 | 1006851.6683 | 1513875.4264 | 0 | 0 | 4722702.2277 | 0 | 0 | 0 | 0 | 0 | 0 | 0 | 0 | 0 | 0 | 189930.152 | 23654.3035 | 0 | 0 | 0 | 0 | 0 | 258426.3591 | 0
2016-09-04 22:00 | 928621.0587 | 0 | 0 | 0 | 0 | 0 | 0 | 521745 | 0 | 0 | 0 | 0 | 0 | 0 | 0 | 0 | 0 | 1081828.787 | 1532798.8693 | 0 | 0 | 5018690.2512 | 0 | 0 | 0 | 0 | 0 | 0 | 0 | 0 | 0 | 0 | 84243.9536 | 23654.3035 | 0 | 0 | 0 | 0 | 0 | 298977.8016 | 0
2016-09-04 23:00 | 764657.4342 | 0 | 0 | 0 | 0 | 0 | 0 | 509010 | 0 | 0 | 0 | 0 | 0 | 0 | 0 | 0 | 0 | 1081828.787 | 1551722.3121 | 0 | 0 | 5248363.4506 | 0 | 0 | 0 | 0 | 0 | 0 | 0 | 0 | 0 | 0 | 0 | 23654.3035 | 0 | 0 | 0 | 0 | 0 | 231993.1306 | 0
2016-09-05 | 330676.9544 | 139361.0573 | 0 | 0 | 0 | 0 | 0 | 499706 | 0 | 0 | 0 | 0 | 0 | 0 | 0 | 0 | 0 | 1034371.9473 | 1570645.7549 | 0 | 0 | 5248363.4506 | 0 | 0 | 0 | 0 | 0 | 0 | 0 | 0 | 0 | 0 | -53322.2918 | 23654.3035 | 0 | 0 | 0 | 0 | 0 | 0 | 0
2016-09-05 01:00 | 13279.7979 | 549191.7974 | 0 | 0 | 0 | 0 | 0 | 485495 | 0 | 0 | 0 | 0 | 0 | 0 | 0 | 0 | 0 | 1081828.787 | 1589569.1977 | 0 | 0 | 5248363.4506 | 0 | 0 | 0 | 0 | 0 | 0 | 0 | 0 | 0 | 0 | 53322.2918 | 23654.3035 | 0 | 0 | 0 | 0 | 0 | 0 | 0
2016-09-05 02:00 | 614.6916 | 485776.6119 | 0 | 0 | 0 | 0 | 0 | 462737 | 0 | 0 | 0 | 0 | 0 | 0 | 0 | 0 | 0 | 1081828.787 | 1608492.6406 | 0 | 0 | 5248363.4506 | 0 | 0 | 0 | 0 | 0 | 0 | 0 | 0 | 0 | 0 | 0 | 23654.3035 | 0 | 0 | 0 | 0 | 0 | 0 | 0
2016-09-05 03:00 | 351.6316 | 293744.2173 | 0 | 0 | 0 | 0 | 0 | 437089 | 0 | 0 | 0 | 0 | 0 | 0 | 0 | 0 | 0 | 933512.5523 | 1627416.0834 | 0 | 0 | 5248363.4506 | 0 | 0 | 0 | 0 | 0 | 0 | 0 | 0 | 0 | 0 | -166647.4546 | 23654.3035 | 0 | 0 | 0 | 0 | 0 | 0 | 0
2016-09-05 04:00 | 9.8977 | 246089.2539 | 0 | 0 | 0 | 0 | 0 | 412375 | 0 | 0 | 0 | 0 | 0 | 0 | 0 | 0 | 0 | 764474.7171 | 1646339.5262 | 0 | 0 | 5248363.4506 | 0 | 0 | 0 | 0 | 0 | 0 | 0 | 0 | 0 | 0 | -189930.152 | 23654.3035 | 0 | 0 | 0 | 0 | 0 | 0 | 0
2016-09-05 05:00 | 0 | 528281.5651 | 0 | 0 | 0 | 0 | 0 | 389910 | 0 | 0 | 0 | 0 | 0 | 0 | 0 | 0 | 0 | 866573.0799 | 1665262.9691 | 0 | 0 | 5248363.4506 | 0 | 0 | 0 | 0 | 0 | 0 | 0 | 0 | 0 | 0 | 114717.2616 | 23654.3035 | 0 | 0 | 0 | 0 | 0 | 0 | 0
2016-09-05 06:00 | 0 | 207097.1516 | 0 | 0 | 0 | 0 | 0 | 373373 | 0 | 0 | 0 | 0 | 0 | 0 | 0 | 0 | 0 | 697535.2447 | 1684186.4119 | 0 | 0 | 5248363.4506 | 0 | 0 | 0 | 0 | 0 | 0 | 0 | 0 | 0 | 0 | -189930.152 | 23654.3035 | 0 | 0 | 0 | 0 | 0 | 0 | 0
2016-09-05 07:00 | 0 | 195353.1516 | 0 | 0 | 0 | 0 | 0 | 361629 | 0 | 0 | 0 | 0 | 0 | 0 | 0 | 0 | 0 | 528497.4094 | 1703109.8547 | 0 | 0 | 5248363.4506 | 0 | 0 | 0 | 0 | 0 | 0 | 0 | 0 | 0 | 0 | -189930.152 | 23654.3035 | 0 | 0 | 0 | 0 | 0 | 0 | 0
2016-09-05 08:00 | 0 | 188625.1516 | 0 | 0 | 0 | 0 | 0 | 354901 | 0 | 0 | 0 | 0 | 0 | 0 | 0 | 0 | 0 | 359459.5742 | 1722033.2976 | 0 | 0 | 5248363.4506 | 0 | 0 | 0 | 0 | 0 | 0 | 0 | 0 | 0 | 0 | -189930.152 | 23654.3035 | 0 | 0 | 0 | 0 | 0 | 0 | 0
2016-09-05 09:00 | 0 | 186921.1516 | 0 | 0 | 0 | 0 | 0 | 353197 | 0 | 0 | 0 | 0 | 0 | 0 | 0 | 0 | 0 | 190421.739 | 1740956.7404 | 0 | 0 | 5248363.4506 | 0 | 0 | 0 | 0 | 0 | 0 | 0 | 0 | 0 | 0 | -189930.152 | 23654.3035 | 0 | 0 | 0 | 0 | 0 | 0 | 0
2016-09-05 10:00 | 0 | 388558.3994 | 0 | 0 | 0 | 0 | 0 | 356613 | 0 | 0 | 0 | 0 | 0 | 0 | 0 | 0 | 0 | 197800.8143 | 1759880.1832 | 0 | 0 | 5248363.4506 | 0 | 0 | 0 | 0 | 0 | 0 | 0 | 0 | 0 | 0 | 8291.0959 | 23654.3035 | 0 | 0 | 0 | 0 | 0 | 0 | 0
2016-09-05 11:00 | 0 | 193229.1516 | 0 | 0 | 0 | 0 | 0 | 359505 | 0 | 0 | 0 | 0 | 0 | 0 | 0 | 0 | 0 | 28762.979 | 1778803.626 | 0 | 0 | 5248363.4506 | 0 | 0 | 0 | 0 | 0 | 0 | 0 | 0 | 0 | 0 | -189930.152 | 23654.3035 | 0 | 0 | 0 | 0 | 0 | 0 | 0
2016-09-05 12:00 | 4231.2801 | 331659.8423 | 0 | 0 | 0 | 0 | 0 | 371656 | 0 | 0 | 0 | 0 | 0 | 0 | 0 | 0 | 0 | 169037.8352 | 1797727.0689 | 0 | 0 | 4846453.4891 | 0 | 0 | 0 | 0 | 0 | 0 | 0 | 0 | 0 | 0 | 157612.198 | 23654.3035 | 0 | 0 | 0 | 0 | 0 | 0 | 401909.9614
2016-09-05 13:00 | 221467.989 | 0 | 0 | 0 | 0 | 0 | 0 | 397428 | 0 | 0 | 0 | 0 | 0 | 0 | 0 | 0 | 0 | 0 | 1816650.5117 | 0 | 0 | 4828519.8547 | 0 | 0 | 0 | 0 | 0 | 0 | 0 | 0 | 0 | 0 | -189930.152 | 23654.3035 | 0 | 0 | 0 | 0 | 0 | 0 | 17933.6345
2016-09-05 14:00 | 643959.1321 | 0 | 0 | 0 | 0 | 0 | 0 | 429589 | 0 | 0 | 0 | 0 | 0 | 0 | 0 | 0 | 0 | 0 | 1835573.9545 | 0 | 0 | 5017328.5249 | 0 | 0 | 0 | 0 | 0 | 0 | 0 | 0 | 0 | 0 | 0 | 23654.3035 | 0 | 0 | 0 | 0 | 0 | 190715.8285 | 0
2016-09-05 15:00 | 887427.3383 | 0 | 0 | 0 | 0 | 0 | 0 | 461590 | 0 | 0 | 0 | 0 | 0 | 0 | 0 | 0 | 0 | 91852.6576 | 1854497.3974 | 0 | 0 | 5313316.5485 | 0 | 0 | 0 | 0 | 0 | 0 | 0 | 0 | 0 | 0 | 103205.2332 | 23654.3035 | 0 | 0 | 0 | 0 | 0 | 298977.8016 | 0
2016-09-05 16:00 | 964116.2948 | 0 | 0 | 0 | 0 | 0 | 0 | 490153 | 0 | 0 | 0 | 0 | 0 | 0 | 0 | 0 | 0 | 226537.4164 | 1873420.8402 | 0 | 0 | 5609304.572 | 0 | 0 | 0 | 0 | 0 | 0 | 0 | 0 | 0 | 0 | 151331.1897 | 23654.3035 | 0 | 0 | 0 | 0 | 0 | 298977.8016 | 0
2016-09-05 17:00 | 993826.3325 | 0 | 0 | 0 | 0 | 0 | 0 | 513829 | 0 | 0 | 0 | 0 | 0 | 0 | 0 | 0 | 0 | 366592.4688 | 1892344.283 | 0 | 0 | 5905292.5956 | 0 | 0 | 0 | 0 | 0 | 0 | 0 | 0 | 0 | 0 | 157365.2274 | 23654.3035 | 0 | 0 | 0 | 0 | 0 | 298977.8016 | 0
2016-09-05 18:00 | 1001540.1326 | 0 | 0 | 0 | 0 | 0 | 0 | 532803 | 0 | 0 | 0 | 0 | 0 | 0 | 0 | 0 | 0 | 510956.9523 | 1911267.7259 | 0 | 0 | 6185339.3843 | 0 | 0 | 0 | 0 | 0 | 0 | 0 | 0 | 0 | 0 | 162207.2848 | 23654.3035 | 0 | 0 | 0 | 0 | 0 | 282875.5442 | 0
2016-09-05 19:00 | 1021873.0226 | 0 | 0 | 0 | 0 | 0 | 0 | 547506 | 0 | 0 | 0 | 0 | 0 | 0 | 0 | 0 | 0 | 679994.7876 | 1930191.1687 | 0 | 0 | 6443514.1258 | 0 | 0 | 0 | 0 | 0 | 0 | 0 | 0 | 0 | 0 | 189930.152 | 23654.3035 | 0 | 0 | 0 | 0 | 0 | 260782.5672 | 0
2016-09-05 20:00 | 1052775.9109 | 0 | 0 | 0 | 0 | 0 | 0 | 559333 | 0 | 0 | 0 | 0 | 0 | 0 | 0 | 0 | 0 | 849032.6228 | 1949114.6115 | 0 | 0 | 6720573.9967 | 0 | 0 | 0 | 0 | 0 | 0 | 0 | 0 | 0 | 0 | 189930.152 | 23654.3035 | 0 | 0 | 0 | 0 | 0 | 279858.4554 | 0
2016-09-05 21:00 | 1054138.4926 | 0 | 0 | 0 | 0 | 0 | 0 | 567243 | 0 | 0 | 0 | 0 | 0 | 0 | 0 | 0 | 0 | 1018070.458 | 1968038.0544 | 0 | 0 | 6991151.9234 | 0 | 0 | 0 | 0 | 0 | 0 | 0 | 0 | 0 | 0 | 189930.152 | 23654.3035 | 0 | 0 | 0 | 0 | 0 | 273311.0371 | 0
2016-09-05 22:00 | 961071.6769 | 0 | 0 | 0 | 0 | 0 | 0 | 566801 | 0 | 0 | 0 | 0 | 0 | 0 | 0 | 0 | 0 | 1081828.787 | 1986961.4972 | 0 | 0 | 7287139.9469 | 0 | 0 | 0 | 0 | 0 | 0 | 0 | 0 | 0 | 0 | 71638.5718 | 23654.3035 | 0 | 0 | 0 | 0 | 0 | 298977.8016 | 0
2016-09-05 23:00 | 774219.8969 | 0 | 0 | 0 | 0 | 0 | 0 | 558791 | 0 | 0 | 0 | 0 | 0 | 0 | 0 | 0 | 0 | 1081828.787 | 2005884.94 | 0 | 0 | 7476996.7943 | 0 | 0 | 0 | 0 | 0 | 0 | 0 | 0 | 0 | 0 | 0 | 23654.3035 | 0 | 0 | 0 | 0 | 0 | 191774.5933 | 0
2016-09-06 | 327472.2136 | 81056.4957 | 0 | 0 | 0 | 0 | 0 | 553560 | 0 | 0 | 0 | 0 | 0 | 0 | 0 | 0 | 0 | 988489.8844 | 2024808.3828 | 0 | 0 | 7358829.3446 | 0 | 0 | 0 | 0 | 0 | 0 | 0 | 0 | 0 | 0 | -104875.1714 | 23654.3035 | 0 | 0 | 0 | 0 | 0 | 0 | 118167.4498
2016-09-06 01:00 | 12220.3351 | 435930.7607 | 0 | 0 | 0 | 0 | 0 | 536653 | 0 | 0 | 0 | 0 | 0 | 0 | 0 | 0 | 0 | 1081828.787 | 2043731.8257 | 0 | 0 | 6956919.3832 | 0 | 0 | 0 | 0 | 0 | 0 | 0 | 0 | 0 | 0 | 104875.1714 | 23654.3035 | 0 | 0 | 0 | 0 | 0 | 0 | 401909.9614
2016-09-06 02:00 | 570.6385 | 459131.1399 | 0 | 0 | 0 | 0 | 0 | 505417 | 0 | 0 | 0 | 0 | 0 | 0 | 0 | 0 | 0 | 1020089.9095 | 2062655.2685 | 0 | 0 | 6956919.3832 | 0 | 0 | 0 | 0 | 0 | 0 | 0 | 0 | 0 | 0 | -69369.5252 | 23654.3035 | 0 | 0 | 0 | 0 | 0 | 0 | 0
2016-09-06 03:00 | 292.1803 | 305271.9712 | 0 | 0 | 0 | 0 | 0 | 471840 | 0 | 0 | 0 | 0 | 0 | 0 | 0 | 0 | 0 | 851052.0743 | 2081578.7113 | 0 | 0 | 6956919.3832 | 0 | 0 | 0 | 0 | 0 | 0 | 0 | 0 | 0 | 0 | -189930.152 | 23654.3035 | 0 | 0 | 0 | 0 | 0 | 0 | 0
2016-09-06 04:00 | 9.5075 | 275614.6441 | 0 | 0 | 0 | 0 | 0 | 441900 | 0 | 0 | 0 | 0 | 0 | 0 | 0 | 0 | 0 | 682014.239 | 2100502.1542 | 0 | 0 | 6956919.3832 | 0 | 0 | 0 | 0 | 0 | 0 | 0 | 0 | 0 | 0 | -189930.152 | 23654.3035 | 0 | 0 | 0 | 0 | 0 | 0 | 0
2016-09-06 05:00 | 0 | 483005.4785 | 0 | 0 | 0 | 0 | 0 | 416467 | 0 | 0 | 0 | 0 | 0 | 0 | 0 | 0 | 0 | 720181.1548 | 2119425.597 | 0 | 0 | 6956919.3832 | 0 | 0 | 0 | 0 | 0 | 0 | 0 | 0 | 0 | 0 | 42884.175 | 23654.3035 | 0 | 0 | 0 | 0 | 0 | 0 | 0
2016-09-06 06:00 | 0 | 231455.1516 | 0 | 0 | 0 | 0 | 0 | 397731 | 0 | 0 | 0 | 0 | 0 | 0 | 0 | 0 | 0 | 551143.3195 | 2138349.0398 | 0 | 0 | 6956919.3832 | 0 | 0 | 0 | 0 | 0 | 0 | 0 | 0 | 0 | 0 | -189930.152 | 23654.3035 | 0 | 0 | 0 | 0 | 0 | 0 | 0
2016-09-06 07:00 | 0 | 454718.4655 | 0 | 0 | 0 | 0 | 0 | 385563 | 0 | 0 | 0 | 0 | 0 | 0 | 0 | 0 | 0 | 591639.3536 | 2157272.4827 | 0 | 0 | 6956919.3832 | 0 | 0 | 0 | 0 | 0 | 0 | 0 | 0 | 0 | 0 | 45501.1619 | 23654.3035 | 0 | 0 | 0 | 0 | 0 | 0 | 0
2016-09-06 08:00 | 0 | 434534.6186 | 0 | 0 | 0 | 0 | 0 | 381781 | 0 | 0 | 0 | 0 | 0 | 0 | 0 | 0 | 0 | 617537.744 | 2176195.9255 | 0 | 0 | 6956919.3832 | 0 | 0 | 0 | 0 | 0 | 0 | 0 | 0 | 0 | 0 | 29099.315 | 23654.3035 | 0 | 0 | 0 | 0 | 0 | 0 | 0
2016-09-06 09:00 | 0 | 224138.1516 | 0 | 0 | 0 | 0 | 0 | 390414 | 0 | 0 | 0 | 0 | 0 | 0 | 0 | 0 | 0 | 448499.9088 | 2195119.3683 | 0 | 0 | 6956919.3832 | 0 | 0 | 0 | 0 | 0 | 0 | 0 | 0 | 0 | 0 | -189930.152 | 23654.3035 | 0 | 0 | 0 | 0 | 0 | 0 | 0
2016-09-06 10:00 | 0 | 380621.232 | 0 | 0 | 0 | 0 | 0 | 414539 | 0 | 0 | 0 | 0 | 0 | 0 | 0 | 0 | 0 | 397260.7651 | 2214042.8111 | 0 | 0 | 6956919.3832 | 0 | 0 | 0 | 0 | 0 | 0 | 0 | 0 | 0 | 0 | -57572.0716 | 23654.3035 | 0 | 0 | 0 | 0 | 0 | 0 | 0
2016-09-06 11:00 | 0 | 271861.1929 | 0 | 0 | 0 | 0 | 0 | 437133 | 0 | 0 | 0 | 0 | 0 | 0 | 0 | 0 | 0 | 229116.5266 | 2232966.254 | 0 | 0 | 6956919.3832 | 0 | 0 | 0 | 0 | 0 | 0 | 0 | 0 | 0 | 0 | -188926.1106 | 23654.3035 | 0 | 0 | 0 | 0 | 0 | 0 | 0
2016-09-06 12:00 | 2629.3517 | 280869.8655 | 0 | 0 | 0 | 0 | 0 | 457047 | 0 | 0 | 0 | 0 | 0 | 0 | 0 | 0 | 0 | 60078.6914 | 2251889.6968 | 0 | 0 | 6943452.838 | 0 | 0 | 0 | 0 | 0 | 0 | 0 | 0 | 0 | 0 | -189930.152 | 23654.3035 | 0 | 0 | 0 | 0 | 0 | 0 | 13466.5452
2016-09-06 13:00 | 194025.4777 | 245074.6783 | 0 | 0 | 0 | 0 | 0 | 482950 | 0 | 0 | 0 | 0 | 0 | 0 | 0 | 0 | 0 | 0 | 2270813.1396 | 0 | 0 | 6943452.838 | 0 | 0 | 0 | 0 | 0 | 0 | 0 | 0 | 0 | 0 | -67504.1476 | 23654.3035 | 0 | 0 | 0 | 0 | 0 | 0 | 0
2016-09-06 14:00 | 606883.1971 | 0 | 0 | 0 | 0 | 0 | 0 | 513254 | 0 | 0 | 0 | 0 | 0 | 0 | 0 | 0 | 0 | 62277.6552 | 2289736.5825 | 0 | 0 | 6943452.838 | 0 | 0 | 0 | 0 | 0 | 0 | 0 | 0 | 0 | 0 | 69974.8935 | 23654.3035 | 0 | 0 | 0 | 0 | 0 | 0 | 0
2016-09-06 15:00 | 847065.8978 | 0 | 0 | 0 | 0 | 0 | 0 | 543266 | 0 | 0 | 0 | 0 | 0 | 0 | 0 | 0 | 0 | 215548.4626 | 2308660.0253 | 0 | 0 | 7050304.7299 | 0 | 0 | 0 | 0 | 0 | 0 | 0 | 0 | 0 | 0 | 172214.3903 | 23654.3035 | 0 | 0 | 0 | 0 | 0 | 107931.204 | 0
2016-09-06 16:00 | 915740.8191 | 0 | 0 | 0 | 0 | 0 | 0 | 570498 | 0 | 0 | 0 | 0 | 0 | 0 | 0 | 0 | 0 | 384586.2978 | 2327583.4681 | 0 | 0 | 7180646.5099 | 0 | 0 | 0 | 0 | 0 | 0 | 0 | 0 | 0 | 0 | 189930.152 | 23654.3035 | 0 | 0 | 0 | 0 | 0 | 131658.3636 | 0
2016-09-06 17:00 | 937336.3641 | 0 | 0 | 0 | 0 | 0 | 0 | 596132 | 0 | 0 | 0 | 0 | 0 | 0 | 0 | 0 | 0 | 401115.6083 | 2346506.911 | 0 | 0 | 7476634.5335 | 0 | 0 | 0 | 0 | 0 | 0 | 0 | 0 | 0 | 0 | 18572.259 | 23654.3035 | 0 | 0 | 0 | 0 | 0 | 298977.8016 | 0
2016-09-06 18:00 | 944095.7654 | 0 | 0 | 0 | 0 | 0 | 0 | 616338 | 0 | 0 | 0 | 0 | 0 | 0 | 0 | 0 | 0 | 405677.446 | 2365430.3538 | 0 | 0 | 7772622.557 | 0 | 0 | 0 | 0 | 0 | 0 | 0 | 0 | 0 | 0 | 5125.6603 | 23654.3035 | 0 | 0 | 0 | 0 | 0 | 298977.8016 | 0
2016-09-06 19:00 | 961886.7661 | 0 | 0 | 0 | 0 | 0 | 0 | 630808 | 0 | 0 | 0 | 0 | 0 | 0 | 0 | 0 | 0 | 574715.2812 | 2384353.7966 | 0 | 0 | 7888941.9245 | 0 | 0 | 0 | 0 | 0 | 0 | 0 | 0 | 0 | 0 | 189930.152 | 23654.3035 | 0 | 0 | 0 | 0 | 0 | 117494.3106 | 0
2016-09-06 20:00 | 966249.1204 | 0 | 0 | 0 | 0 | 0 | 0 | 640366 | 0 | 0 | 0 | 0 | 0 | 0 | 0 | 0 | 0 | 743753.1165 | 2403277.2394 | 0 | 0 | 8000117.6028 | 0 | 0 | 0 | 0 | 0 | 0 | 0 | 0 | 0 | 0 | 189930.152 | 23654.3035 | 0 | 0 | 0 | 0 | 0 | 112298.6649 | 0
2016-09-06 21:00 | 950222.9988 | 0 | 0 | 0 | 0 | 0 | 0 | 643927 | 0 | 0 | 0 | 0 | 0 | 0 | 0 | 0 | 0 | 912790.9517 | 2422200.6823 | 0 | 0 | 8091902.0306 | 0 | 0 | 0 | 0 | 0 | 0 | 0 | 0 | 0 | 0 | 189930.152 | 23654.3035 | 0 | 0 | 0 | 0 | 0 | 92711.5433 | 0
2016-09-06 22:00 | 857162.3929 | 0 | 0 | 0 | 0 | 0 | 0 | 637359 | 0 | 0 | 0 | 0 | 0 | 0 | 0 | 0 | 0 | 1081828.787 | 2441124.1251 | 0 | 0 | 8098058.7786 | 0 | 0 | 0 | 0 | 0 | 0 | 0 | 0 | 0 | 0 | 189930.152 | 23654.3035 | 0 | 0 | 0 | 0 | 0 | 6218.9374 | 0
2016-09-06 23:00 | 668541.482 | 0 | 0 | 0 | 0 | 0 | 0 | 624075 | 0 | 0 | 0 | 0 | 0 | 0 | 0 | 0 | 0 | 1081828.787 | 2460047.5679 | 0 | 0 | 8118662.8353 | 0 | 0 | 0 | 0 | 0 | 0 | 0 | 0 | 0 | 0 | 0 | 23654.3035 | 0 | 0 | 0 | 0 | 0 | 20812.1784 | 0
2016-09-07 | 311326.1208 | 256563.9786 | 0 | 0 | 0 | 0 | 0 | 613268 | 0 | 0 | 0 | 0 | 0 | 0 | 0 | 0 | 0 | 1020390.1253 | 2478971.0108 | 0 | 0 | 8118662.8353 | 0 | 0 | 0 | 0 | 0 | 0 | 0 | 0 | 0 | 0 | -69032.2042 | 23654.3035 | 0 | 0 | 0 | 0 | 0 | 0 | 0
2016-09-07 01:00 | 10243.5008 | 280670.143 | 0 | 0 | 0 | 0 | 0 | 590777 | 0 | 0 | 0 | 0 | 0 | 0 | 0 | 0 | 0 | 851352.29 | 2497894.4536 | 0 | 0 | 7871278.5617 | 0 | 0 | 0 | 0 | 0 | 0 | 0 | 0 | 0 | 0 | -189930.152 | 23654.3035 | 0 | 0 | 0 | 0 | 0 | 0 | 247384.2735
2016-09-07 02:00 | 633.1839 | 313048.861 | 0 | 0 | 0 | 0 | 0 | 555333 | 0 | 0 | 0 | 0 | 0 | 0 | 0 | 0 | 0 | 682314.4548 | 2516817.8964 | 0 | 0 | 7731695.0308 | 0 | 0 | 0 | 0 | 0 | 0 | 0 | 0 | 0 | 0 | -189930.152 | 23654.3035 | 0 | 0 | 0 | 0 | 0 | 0 | 139583.5309
2016-09-07 03:00 | 284.6588 | 330733.5761 | 0 | 0 | 0 | 0 | 0 | 518248 | 0 | 0 | 0 | 0 | 0 | 0 | 0 | 0 | 0 | 513276.6195 | 2535741.3393 | 0 | 0 | 7692891.4815 | 0 | 0 | 0 | 0 | 0 | 0 | 0 | 0 | 0 | 0 | -189930.152 | 23654.3035 | 0 | 0 | 0 | 0 | 0 | 0 | 38803.5493
2016-09-07 04:00 | 8.874 | 335276.77 | 0 | 0 | 0 | 0 | 0 | 483143 | 0 | 0 | 0 | 0 | 0 | 0 | 0 | 0 | 0 | 360631.2425 | 2554664.7821 | 0 | 0 | 7692891.4815 | 0 | 0 | 0 | 0 | 0 | 0 | 0 | 0 | 0 | 0 | -171511.6596 | 23654.3035 | 0 | 0 | 0 | 0 | 0 | 0 | 0
2016-09-07 05:00 | 0 | 335626.4046 | 0 | 0 | 0 | 0 | 0 | 453597 | 0 | 0 | 0 | 0 | 0 | 0 | 0 | 0 | 0 | 234585.0825 | 2573588.2249 | 0 | 0 | 7692891.4815 | 0 | 0 | 0 | 0 | 0 | 0 | 0 | 0 | 0 | 0 | -141624.899 | 23654.3035 | 0 | 0 | 0 | 0 | 0 | 0 | 0
2016-09-07 06:00 | 0 | 332597.1706 | 0 | 0 | 0 | 0 | 0 | 430734 | 0 | 0 | 0 | 0 | 0 | 0 | 0 | 0 | 0 | 319348.9016 | 2592511.6678 | 0 | 0 | 7290981.5201 | 0 | 0 | 0 | 0 | 0 | 0 | 0 | 0 | 0 | 0 | 95240.2462 | 23654.3035 | 0 | 0 | 0 | 0 | 0 | 0 | 401909.9614
2016-09-07 07:00 | 0 | 334530.1069 | 0 | 0 | 0 | 0 | 0 | 415236 | 0 | 0 | 0 | 0 | 0 | 0 | 0 | 0 | 0 | 226468.3266 | 2611435.1106 | 0 | 0 | 7290981.5201 | 0 | 0 | 0 | 0 | 0 | 0 | 0 | 0 | 0 | 0 | -104360.1966 | 23654.3035 | 0 | 0 | 0 | 0 | 0 | 0 | 0
2016-09-07 08:00 | 0 | 332957.6364 | 0 | 0 | 0 | 0 | 0 | 409003 | 0 | 0 | 0 | 0 | 0 | 0 | 0 | 0 | 0 | 239019.1776 | 2630358.5534 | 0 | 0 | 7080237.5442 | 0 | 0 | 0 | 0 | 0 | 0 | 0 | 0 | 0 | 0 | 14102.0798 | 23654.3035 | 0 | 0 | 0 | 0 | 0 | 0 | 210743.9759
2016-09-07 09:00 | 0 | 327682.1703 | 0 | 0 | 0 | 0 | 0 | 416585 | 0 | 0 | 0 | 0 | 0 | 0 | 0 | 0 | 0 | 138843.329 | 2649281.9962 | 0 | 0 | 7080237.5442 | 0 | 0 | 0 | 0 | 0 | 0 | 0 | 0 | 0 | 0 | -112557.1333 | 23654.3035 | 0 | 0 | 0 | 0 | 0 | 0 | 0
2016-09-07 10:00 | 0 | 307688.5631 | 0 | 0 | 0 | 0 | 0 | 440038 | 0 | 0 | 0 | 0 | 0 | 0 | 0 | 0 | 0 | 0 | 2668205.4391 | 0 | 0 | 7080237.5442 | 0 | 0 | 0 | 0 | 0 | 0 | 0 | 0 | 0 | 0 | -156003.7405 | 23654.3035 | 0 | 0 | 0 | 0 | 0 | 0 | 0
2016-09-07 11:00 | 0 | 291516.799 | 0 | 0 | 0 | 0 | 0 | 460425 | 0 | 0 | 0 | 0 | 0 | 0 | 0 | 0 | 0 | 10454.2857 | 2687128.8819 | 0 | 0 | 6701887.7424 | 0 | 0 | 0 | 0 | 0 | 0 | 0 | 0 | 0 | 0 | 11746.3885 | 23654.3035 | 0 | 0 | 0 | 0 | 0 | 0 | 378349.8018
2016-09-07 12:00 | 806.1436 | 273054.3923 | 0 | 0 | 0 | 0 | 0 | 478984 | 0 | 0 | 0 | 0 | 0 | 0 | 0 | 0 | 0 | 0 | 2706052.3247 | 0 | 0 | 6299977.781 | 0 | 0 | 0 | 0 | 0 | 0 | 0 | 0 | 0 | 0 | -11746.3885 | 23654.3035 | 0 | 0 | 0 | 0 | 0 | 0 | 401909.9614
2016-09-07 13:00 | 124091.9994 | 247401.0837 | 0 | 0 | 0 | 0 | 0 | 502651 | 0 | 0 | 0 | 0 | 0 | 0 | 0 | 0 | 0 | 0 | 2724975.7676 | 0 | 0 | 6013288.484 | 0 | 0 | 0 | 0 | 0 | 0 | 0 | 0 | 0 | 0 | 0 | 23654.3035 | 0 | 0 | 0 | 0 | 0 | 0 | 286689.2971
2016-09-07 14:00 | 461652.0248 | 264507.9634 | 0 | 0 | 0 | 0 | 0 | 531556 | 0 | 0 | 0 | 0 | 0 | 0 | 0 | 0 | 0 | 0 | 2743899.2104 | 0 | 0 | 6182528.6718 | 0 | 0 | 0 | 0 | 0 | 0 | 0 | 0 | 0 | 0 | 0 | 23654.3035 | 0 | 0 | 0 | 0 | 0 | 170949.6847 | 0
2016-09-07 15:00 | 697043.6683 | 0 | 0 | 0 | 0 | 0 | 0 | 561068 | 0 | 0 | 0 | 0 | 0 | 0 | 0 | 0 | 0 | 99966.0146 | 2762822.6532 | 0 | 0 | 6182528.6718 | 0 | 0 | 0 | 0 | 0 | 0 | 0 | 0 | 0 | 0 | 112321.3647 | 23654.3035 | 0 | 0 | 0 | 0 | 0 | 0 | 0
2016-09-07 16:00 | 796276.0166 | 0 | 0 | 0 | 0 | 0 | 0 | 589066 | 0 | 0 | 0 | 0 | 0 | 0 | 0 | 0 | 0 | 236327.9152 | 2781746.0961 | 0 | 0 | 6212565.3653 | 0 | 0 | 0 | 0 | 0 | 0 | 0 | 0 | 0 | 0 | 153215.6186 | 23654.3035 | 0 | 0 | 0 | 0 | 0 | 30340.0944 | 0
2016-09-07 17:00 | 838000.6548 | 0 | 0 | 0 | 0 | 0 | 0 | 612874 | 0 | 0 | 0 | 0 | 0 | 0 | 0 | 0 | 0 | 405365.7504 | 2800669.5389 | 0 | 0 | 6223992.1425 | 0 | 0 | 0 | 0 | 0 | 0 | 0 | 0 | 0 | 0 | 189930.152 | 23654.3035 | 0 | 0 | 0 | 0 | 0 | 11542.1993 | 0
2016-09-07 18:00 | 830614.1472 | 124015.1777 | 0 | 0 | 0 | 0 | 0 | 631647 | 0 | 0 | 0 | 0 | 0 | 0 | 0 | 0 | 0 | 405677.446 | 2819592.9817 | 0 | 0 | 6519980.1661 | 0 | 0 | 0 | 0 | 0 | 0 | 0 | 0 | 0 | 0 | 350.2197 | 23654.3035 | 0 | 0 | 0 | 0 | 0 | 298977.8016 | 0
2016-09-07 19:00 | 842034.6084 | 16479.847 | 0 | 0 | 0 | 0 | 0 | 644930 | 0 | 0 | 0 | 0 | 0 | 0 | 0 | 0 | 0 | 574715.2812 | 2838516.4245 | 0 | 0 | 6519980.1661 | 0 | 0 | 0 | 0 | 0 | 0 | 0 | 0 | 0 | 0 | 189930.152 | 23654.3035 | 0 | 0 | 0 | 0 | 0 | 0 | 0
2016-09-07 20:00 | 868949.9517 | 0 | 0 | 0 | 0 | 0 | 0 | 653355 | 0 | 0 | 0 | 0 | 0 | 0 | 0 | 0 | 0 | 743753.1165 | 2857439.8674 | 0 | 0 | 6521970.5573 | 0 | 0 | 0 | 0 | 0 | 0 | 0 | 0 | 0 | 0 | 189930.152 | 23654.3035 | 0 | 0 | 0 | 0 | 0 | 2010.4962 | 0
2016-09-07 21:00 | 881524.288 | 0 | 0 | 0 | 0 | 0 | 0 | 656020 | 0 | 0 | 0 | 0 | 0 | 0 | 0 | 0 | 0 | 912790.9517 | 2876363.3102 | 0 | 0 | 6533771.1916 | 0 | 0 | 0 | 0 | 0 | 0 | 0 | 0 | 0 | 0 | 189930.152 | 23654.3035 | 0 | 0 | 0 | 0 | 0 | 11919.8325 | 0
2016-09-07 22:00 | 801885.1104 | 248040.537 | 0 | 0 | 0 | 0 | 0 | 648378 | 0 | 0 | 0 | 0 | 0 | 0 | 0 | 0 | 0 | 1081828.787 | 2895286.753 | 0 | 0 | 6719854.7515 | 0 | 0 | 0 | 0 | 0 | 0 | 0 | 0 | 0 | 0 | 189930.152 | 23654.3035 | 0 | 0 | 0 | 0 | 0 | 187963.1919 | 0
2016-09-07 23:00 | 653337.8532 | 237926.9665 | 0 | 0 | 0 | 0 | 0 | 635022 | 0 | 0 | 0 | 0 | 0 | 0 | 0 | 0 | 0 | 1081828.787 | 2914210.1959 | 0 | 0 | 6950117.3825 | 0 | 0 | 0 | 0 | 0 | 0 | 0 | 0 | 0 | 0 | 0 | 23654.3035 | 0 | 0 | 0 | 0 | 0 | 232588.5162 | 0
2016-09-08 | 288389.0258 | 223505.271 | 0 | 0 | 0 | 0 | 0 | 623500 | 0 | 0 | 0 | 0 | 0 | 0 | 0 | 0 | 0 | 1081828.787 | 2933133.6387 | 0 | 0 | 6699635.8884 | 0 | 0 | 0 | 0 | 0 | 0 | 0 | 0 | 0 | 0 | 0 | 23654.3035 | 0 | 0 | 0 | 0 | 0 | 0 | 250481.4941
2016-09-08 01:00 | 8037.8058 | 230168.2675 | 0 | 0 | 0 | 0 | 0 | 600621 | 0 | 0 | 0 | 0 | 0 | 0 | 0 | 0 | 0 | 912790.9517 | 2952057.0815 | 0 | 0 | 6336415.373 | 0 | 0 | 0 | 0 | 0 | 0 | 0 | 0 | 0 | 0 | -189930.152 | 23654.3035 | 0 | 0 | 0 | 0 | 0 | 0 | 363220.5154
2016-09-08 02:00 | 614.4329 | 244030.678 | 0 | 0 | 0 | 0 | 0 | 564849 | 0 | 0 | 0 | 0 | 0 | 0 | 0 | 0 | 0 | 799915.0877 | 2970980.5244 | 0 | 0 | 5934505.4116 | 0 | 0 | 0 | 0 | 0 | 0 | 0 | 0 | 0 | 0 | -126826.8135 | 23654.3035 | 0 | 0 | 0 | 0 | 0 | 0 | 401909.9614
2016-09-08 03:00 | 299.4826 | 253133.0819 | 0 | 0 | 0 | 0 | 0 | 525607 | 0 | 0 | 0 | 0 | 0 | 0 | 0 | 0 | 0 | 630877.2525 | 2989903.9672 | 0 | 0 | 5738396.917 | 0 | 0 | 0 | 0 | 0 | 0 | 0 | 0 | 0 | 0 | -189930.152 | 23654.3035 | 0 | 0 | 0 | 0 | 0 | 0 | 196108.4946
2016-09-08 04:00 | 8.2404 | 261567.0239 | 0 | 0 | 0 | 0 | 0 | 490421 | 0 | 0 | 0 | 0 | 0 | 0 | 0 | 0 | 0 | 461839.4172 | 3008827.41 | 0 | 0 | 5622526.7553 | 0 | 0 | 0 | 0 | 0 | 0 | 0 | 0 | 0 | 0 | -189930.152 | 23654.3035 | 0 | 0 | 0 | 0 | 0 | 0 | 115870.1617
2016-09-08 05:00 | 0 | 260514.2575 | 0 | 0 | 0 | 0 | 0 | 461164 | 0 | 0 | 0 | 0 | 0 | 0 | 0 | 0 | 0 | 455366.7437 | 3027750.8529 | 0 | 0 | 5220616.7939 | 0 | 0 | 0 | 0 | 0 | 0 | 0 | 0 | 0 | 0 | -7272.6669 | 23654.3035 | 0 | 0 | 0 | 0 | 0 | 0 | 401909.9614
2016-09-08 06:00 | 0 | 259160.9473 | 0 | 0 | 0 | 0 | 0 | 438309 | 0 | 0 | 0 | 0 | 0 | 0 | 0 | 0 | 0 | 355655.3395 | 3046674.2957 | 0 | 0 | 5052529.6263 | 0 | 0 | 0 | 0 | 0 | 0 | 0 | 0 | 0 | 0 | -112035.2857 | 23654.3035 | 0 | 0 | 0 | 0 | 0 | 0 | 168087.1677
2016-09-08 07:00 | 0 | 262710.7549 | 0 | 0 | 0 | 0 | 0 | 423023 | 0 | 0 | 0 | 0 | 0 | 0 | 0 | 0 | 0 | 385083.0387 | 3065597.7385 | 0 | 0 | 4650619.6648 | 0 | 0 | 0 | 0 | 0 | 0 | 0 | 0 | 0 | 0 | 33064.8306 | 23654.3035 | 0 | 0 | 0 | 0 | 0 | 0 | 401909.9614
2016-09-08 08:00 | 0 | 263131.9287 | 0 | 0 | 0 | 0 | 0 | 416468 | 0 | 0 | 0 | 0 | 0 | 0 | 0 | 0 | 0 | 227561.6051 | 3084521.1813 | 0 | 0 | 4650619.6648 | 0 | 0 | 0 | 0 | 0 | 0 | 0 | 0 | 0 | 0 | -176990.3749 | 23654.3035 | 0 | 0 | 0 | 0 | 0 | 0 | 0
2016-09-08 09:00 | 0 | 254069.4771 | 0 | 0 | 0 | 0 | 0 | 424161 | 0 | 0 | 0 | 0 | 0 | 0 | 0 | 0 | 0 | 248285.747 | 3103444.6242 | 0 | 0 | 4248709.7034 | 0 | 0 | 0 | 0 | 0 | 0 | 0 | 0 | 0 | 0 | 23285.5527 | 23654.3035 | 0 | 0 | 0 | 0 | 0 | 0 | 401909.9614
2016-09-08 10:00 | 0 | 241437.2182 | 0 | 0 | 0 | 0 | 0 | 448419 | 0 | 0 | 0 | 0 | 0 | 0 | 0 | 0 | 0 | 236177.5585 | 3122368.067 | 0 | 0 | 3846799.742 | 0 | 0 | 0 | 0 | 0 | 0 | 0 | 0 | 0 | 0 | -13604.7062 | 23654.3035 | 0 | 0 | 0 | 0 | 0 | 0 | 401909.9614
2016-09-08 11:00 | 0 | 225630.6894 | 0 | 0 | 0 | 0 | 0 | 469557 | 0 | 0 | 0 | 0 | 0 | 0 | 0 | 0 | 0 | 67139.7232 | 3141291.5098 | 0 | 0 | 3703002.5899 | 0 | 0 | 0 | 0 | 0 | 0 | 0 | 0 | 0 | 0 | -189930.152 | 23654.3035 | 0 | 0 | 0 | 0 | 0 | 0 | 143797.1521
2016-09-08 12:00 | 2784.0056 | 213078.0275 | 0 | 0 | 0 | 0 | 0 | 484677 | 0 | 0 | 0 | 0 | 0 | 0 | 0 | 0 | 0 | 0 | 3160214.9527 | 0 | 0 | 3301092.6285 | 0 | 0 | 0 | 0 | 0 | 0 | 0 | 0 | 0 | 0 | -75437.8913 | 23654.3035 | 0 | 0 | 0 | 0 | 0 | 0 | 401909.9614
2016-09-08 13:00 | 187058.7121 | 189605.7254 | 0 | 0 | 0 | 0 | 0 | 506377 | 0 | 0 | 0 | 0 | 0 | 0 | 0 | 0 | 0 | 0 | 3179138.3955 | 0 | 0 | 3017079.9135 | 0 | 0 | 0 | 0 | 0 | 0 | 0 | 0 | 0 | 0 | 0 | 23654.3035 | 0 | 0 | 0 | 0 | 0 | 0 | 284012.7149
2016-09-08 14:00 | 580670.6228 | 0 | 0 | 0 | 0 | 0 | 0 | 535641 | 0 | 0 | 0 | 0 | 0 | 0 | 0 | 0 | 0 | 0 | 3198061.8383 | 0 | 0 | 3038241.4797 | 0 | 0 | 0 | 0 | 0 | 0 | 0 | 0 | 0 | 0 | 0 | 23654.3035 | 0 | 0 | 0 | 0 | 0 | 21375.3193 | 0
2016-09-08 15:00 | 820620.8824 | 0 | 0 | 0 | 0 | 0 | 0 | 564311 | 0 | 0 | 0 | 0 | 0 | 0 | 0 | 0 | 0 | 169037.8352 | 3216985.2812 | 0 | 0 | 3080539.6523 | 0 | 0 | 0 | 0 | 0 | 0 | 0 | 0 | 0 | 0 | 189930.152 | 23654.3035 | 0 | 0 | 0 | 0 | 0 | 42725.4269 | 0
2016-09-08 16:00 | 903045.9564 | 0 | 0 | 0 | 0 | 0 | 0 | 591052 | 0 | 0 | 0 | 0 | 0 | 0 | 0 | 0 | 0 | 338075.6705 | 3235908.724 | 0 | 0 | 3177965.0582 | 0 | 0 | 0 | 0 | 0 | 0 | 0 | 0 | 0 | 0 | 189930.152 | 23654.3035 | 0 | 0 | 0 | 0 | 0 | 98409.5009 | 0
2016-09-08 17:00 | 942055.3057 | 0 | 0 | 0 | 0 | 0 | 0 | 614819 | 0 | 0 | 0 | 0 | 0 | 0 | 0 | 0 | 0 | 342173.409 | 3254832.1668 | 0 | 0 | 3473953.0818 | 0 | 0 | 0 | 0 | 0 | 0 | 0 | 0 | 0 | 0 | 4604.2006 | 23654.3035 | 0 | 0 | 0 | 0 | 0 | 298977.8016 | 0
2016-09-08 18:00 | 960583.0946 | 0 | 0 | 0 | 0 | 0 | 0 | 633513 | 0 | 0 | 0 | 0 | 0 | 0 | 0 | 0 | 0 | 511211.2442 | 3273755.6096 | 0 | 0 | 3586303.8645 | 0 | 0 | 0 | 0 | 0 | 0 | 0 | 0 | 0 | 0 | 189930.152 | 23654.3035 | 0 | 0 | 0 | 0 | 0 | 113485.6391 | 0
2016-09-08 19:00 | 982577.2052 | 0 | 0 | 0 | 0 | 0 | 0 | 646581 | 0 | 0 | 0 | 0 | 0 | 0 | 0 | 0 | 0 | 523105.2933 | 3292679.0525 | 0 | 0 | 3882291.888 | 0 | 0 | 0 | 0 | 0 | 0 | 0 | 0 | 0 | 0 | 13364.1001 | 23654.3035 | 0 | 0 | 0 | 0 | 0 | 298977.8016 | 0
2016-09-08 20:00 | 1006643.2171 | 0 | 0 | 0 | 0 | 0 | 0 | 654955 | 0 | 0 | 0 | 0 | 0 | 0 | 0 | 0 | 0 | 646452.5072 | 3311602.4953 | 0 | 0 | 4069839.011 | 0 | 0 | 0 | 0 | 0 | 0 | 0 | 0 | 0 | 0 | 138592.3752 | 23654.3035 | 0 | 0 | 0 | 0 | 0 | 189441.5384 | 0
2016-09-08 21:00 | 1030653.4063 | 0 | 0 | 0 | 0 | 0 | 0 | 657602 | 0 | 0 | 0 | 0 | 0 | 0 | 0 | 0 | 0 | 815490.3425 | 3330525.9381 | 0 | 0 | 4227711.2923 | 0 | 0 | 0 | 0 | 0 | 0 | 0 | 0 | 0 | 0 | 189930.152 | 23654.3035 | 0 | 0 | 0 | 0 | 0 | 159466.9508 | 0
2016-09-08 22:00 | 945696.1547 | 0 | 0 | 0 | 0 | 0 | 0 | 649221 | 0 | 0 | 0 | 0 | 0 | 0 | 0 | 0 | 0 | 984528.1777 | 3349449.381 | 0 | 0 | 4309773.0846 | 0 | 0 | 0 | 0 | 0 | 0 | 0 | 0 | 0 | 0 | 189930.152 | 23654.3035 | 0 | 0 | 0 | 0 | 0 | 82890.6993 | 0
2016-09-08 23:00 | 769215.8308 | 0 | 0 | 0 | 0 | 0 | 0 | 636235 | 0 | 0 | 0 | 0 | 0 | 0 | 0 | 0 | 0 | 1081828.787 | 3368372.8238 | 0 | 0 | 4309773.0846 | 0 | 0 | 0 | 0 | 0 | 0 | 0 | 0 | 0 | 0 | 109326.5273 | 23654.3035 | 0 | 0 | 0 | 0 | 0 | 0 | 0
2016-09-09 | 306821.9837 | 208710.0251 | 0 | 0 | 0 | 0 | 0 | 625267 | 0 | 0 | 0 | 0 | 0 | 0 | 0 | 0 | 0 | 1081828.787 | 3387296.2666 | 0 | 0 | 4062755.8721 | 0 | 0 | 0 | 0 | 0 | 0 | 0 | 0 | 0 | 0 | 0 | 23654.3035 | 0 | 0 | 0 | 0 | 0 | 0 | 247017.2125
2016-09-09 01:00 | 8679.0701 | 240869.9737 | 0 | 0 | 0 | 0 | 0 | 601889 | 0 | 0 | 0 | 0 | 0 | 0 | 0 | 0 | 0 | 940351.8233 | 3406219.7095 | 0 | 0 | 3660845.9106 | 0 | 0 | 0 | 0 | 0 | 0 | 0 | 0 | 0 | 0 | -158962.8806 | 23654.3035 | 0 | 0 | 0 | 0 | 0 | 0 | 401909.9614
2016-09-09 02:00 | 606.5899 | 268684.5735 | 0 | 0 | 0 | 0 | 0 | 564918 | 0 | 0 | 0 | 0 | 0 | 0 | 0 | 0 | 0 | 771313.988 | 3425143.1523 | 0 | 0 | 3421307.0436 | 0 | 0 | 0 | 0 | 0 | 0 | 0 | 0 | 0 | 0 | -189930.152 | 23654.3035 | 0 | 0 | 0 | 0 | 0 | 0 | 239538.867
2016-09-09 03:00 | 336.4489 | 283138.6532 | 0 | 0 | 0 | 0 | 0 | 526930 | 0 | 0 | 0 | 0 | 0 | 0 | 0 | 0 | 0 | 602276.1528 | 3444066.5951 | 0 | 0 | 3278382.8779 | 0 | 0 | 0 | 0 | 0 | 0 | 0 | 0 | 0 | 0 | -189930.152 | 23654.3035 | 0 | 0 | 0 | 0 | 0 | 0 | 142924.1657
2016-09-09 04:00 | 7.6795 | 286119.5886 | 0 | 0 | 0 | 0 | 0 | 491451 | 0 | 0 | 0 | 0 | 0 | 0 | 0 | 0 | 0 | 433238.3175 | 3462990.0379 | 0 | 0 | 3206071.9825 | 0 | 0 | 0 | 0 | 0 | 0 | 0 | 0 | 0 | 0 | -189930.152 | 23654.3035 | 0 | 0 | 0 | 0 | 0 | 0 | 72310.8954
2016-09-09 05:00 | 0 | 285923.6572 | 0 | 0 | 0 | 0 | 0 | 461648 | 0 | 0 | 0 | 0 | 0 | 0 | 0 | 0 | 0 | 264200.4823 | 3481913.4808 | 0 | 0 | 3188574.7706 | 0 | 0 | 0 | 0 | 0 | 0 | 0 | 0 | 0 | 0 | -189930.152 | 23654.3035 | 0 | 0 | 0 | 0 | 0 | 0 | 17497.2119
2016-09-09 06:00 | 0 | 281811.9889 | 0 | 0 | 0 | 0 | 0 | 438210 | 0 | 0 | 0 | 0 | 0 | 0 | 0 | 0 | 0 | 297111.8497 | 3500836.9236 | 0 | 0 | 2786664.8092 | 0 | 0 | 0 | 0 | 0 | 0 | 0 | 0 | 0 | 0 | 36979.0645 | 23654.3035 | 0 | 0 | 0 | 0 | 0 | 0 | 401909.9614
2016-09-09 07:00 | 0 | 275398.7342 | 0 | 0 | 0 | 0 | 0 | 422423 | 0 | 0 | 0 | 0 | 0 | 0 | 0 | 0 | 0 | 145207.923 | 3519760.3664 | 0 | 0 | 2786664.8092 | 0 | 0 | 0 | 0 | 0 | 0 | 0 | 0 | 0 | 0 | -170678.5693 | 23654.3035 | 0 | 0 | 0 | 0 | 0 | 0 | 0
2016-09-09 08:00 | 0 | 274958.6619 | 0 | 0 | 0 | 0 | 0 | 415921 | 0 | 0 | 0 | 0 | 0 | 0 | 0 | 0 | 0 | 191857.0395 | 3538683.8093 | 0 | 0 | 2384754.8478 | 0 | 0 | 0 | 0 | 0 | 0 | 0 | 0 | 0 | 0 | 52414.7375 | 23654.3035 | 0 | 0 | 0 | 0 | 0 | 0 | 401909.9614
2016-09-09 09:00 | 0 | 285171.6396 | 0 | 0 | 0 | 0 | 0 | 423218 | 0 | 0 | 0 | 0 | 0 | 0 | 0 | 0 | 0 | 241101.3761 | 3557607.2521 | 0 | 0 | 1982844.8864 | 0 | 0 | 0 | 0 | 0 | 0 | 0 | 0 | 0 | 0 | 55330.7153 | 23654.3035 | 0 | 0 | 0 | 0 | 0 | 0 | 401909.9614
2016-09-09 10:00 | 0 | 283997.709 | 0 | 0 | 0 | 0 | 0 | 446054 | 0 | 0 | 0 | 0 | 0 | 0 | 0 | 0 | 0 | 75818.9469 | 3576530.6949 | 0 | 0 | 1982844.8864 | 0 | 0 | 0 | 0 | 0 | 0 | 0 | 0 | 0 | 0 | -185710.5945 | 23654.3035 | 0 | 0 | 0 | 0 | 0 | 0 | 0
2016-09-09 11:00 | 0 | 290142.8518 | 0 | 0 | 0 | 0 | 0 | 467381 | 0 | 0 | 0 | 0 | 0 | 0 | 0 | 0 | 0 | 90182.5923 | 3595454.1378 | 0 | 0 | 1580934.925 | 0 | 0 | 0 | 0 | 0 | 0 | 0 | 0 | 0 | 0 | 16138.9274 | 23654.3035 | 0 | 0 | 0 | 0 | 0 | 0 | 401909.9614
2016-09-09 12:00 | 3704.0842 | 287574.7281 | 0 | 0 | 0 | 0 | 0 | 482993 | 0 | 0 | 0 | 0 | 0 | 0 | 0 | 0 | 0 | 0 | 3614377.5806 | 0 | 0 | 1369750.2289 | 0 | 0 | 0 | 0 | 0 | 0 | 0 | 0 | 0 | 0 | -101328.7554 | 23654.3035 | 0 | 0 | 0 | 0 | 0 | 0 | 211184.6961
2016-09-09 13:00 | 220608.0688 | 258610.4351 | 0 | 0 | 0 | 0 | 0 | 506442 | 0 | 0 | 0 | 0 | 0 | 0 | 0 | 0 | 0 | 0 | 3633301.0234 | 0 | 0 | 1275532.0813 | 0 | 0 | 0 | 0 | 0 | 0 | 0 | 0 | 0 | 0 | 0 | 23654.3035 | 0 | 0 | 0 | 0 | 0 | 0 | 94218.1476
2016-09-09 14:00 | 648105.5934 | 100202.8621 | 0 | 0 | 0 | 0 | 0 | 534724 | 0 | 0 | 0 | 0 | 0 | 0 | 0 | 0 | 0 | 169037.8352 | 3652224.4663 | 0 | 0 | 1275532.0813 | 0 | 0 | 0 | 0 | 0 | 0 | 0 | 0 | 0 | 0 | 189930.152 | 23654.3035 | 0 | 0 | 0 | 0 | 0 | 0 | 0
2016-09-09 15:00 | 884815.8647 | 0 | 0 | 0 | 0 | 0 | 0 | 563014 | 0 | 0 | 0 | 0 | 0 | 0 | 0 | 0 | 0 | 338075.6705 | 3671147.9091 | 0 | 0 | 1382667.3165 | 0 | 0 | 0 | 0 | 0 | 0 | 0 | 0 | 0 | 0 | 189930.152 | 23654.3035 | 0 | 0 | 0 | 0 | 0 | 108217.4092 | 0
2016-09-09 16:00 | 955415.0565 | 0 | 0 | 0 | 0 | 0 | 0 | 588325 | 0 | 0 | 0 | 0 | 0 | 0 | 0 | 0 | 0 | 507113.5057 | 3690071.3519 | 0 | 0 | 1534637.8615 | 0 | 0 | 0 | 0 | 0 | 0 | 0 | 0 | 0 | 0 | 189930.152 | 23654.3035 | 0 | 0 | 0 | 0 | 0 | 153505.601 | 0
2016-09-09 17:00 | 983224.8281 | 0 | 0 | 0 | 0 | 0 | 0 | 611508 | 0 | 0 | 0 | 0 | 0 | 0 | 0 | 0 | 0 | 599459.3888 | 3708994.7947 | 0 | 0 | 1776497.9357 | 0 | 0 | 0 | 0 | 0 | 0 | 0 | 0 | 0 | 0 | 103759.4192 | 23654.3035 | 0 | 0 | 0 | 0 | 0 | 244303.1053 | 0
2016-09-09 18:00 | 994007.4883 | 0 | 0 | 0 | 0 | 0 | 0 | 629152 | 0 | 0 | 0 | 0 | 0 | 0 | 0 | 0 | 0 | 768497.224 | 3727918.2376 | 0 | 0 | 1926256.2582 | 0 | 0 | 0 | 0 | 0 | 0 | 0 | 0 | 0 | 0 | 189930.152 | 23654.3035 | 0 | 0 | 0 | 0 | 0 | 151271.0328 | 0
2016-09-09 19:00 | 1016139.4277 | 0 | 0 | 0 | 0 | 0 | 0 | 640895 | 0 | 0 | 0 | 0 | 0 | 0 | 0 | 0 | 0 | 937535.0593 | 3746841.6804 | 0 | 0 | 2086299.6307 | 0 | 0 | 0 | 0 | 0 | 0 | 0 | 0 | 0 | 0 | 189930.152 | 23654.3035 | 0 | 0 | 0 | 0 | 0 | 161659.9722 | 0
2016-09-09 20:00 | 1045640.7987 | 0 | 0 | 0 | 0 | 0 | 0 | 647977 | 0 | 0 | 0 | 0 | 0 | 0 | 0 | 0 | 0 | 1004313.2666 | 3765765.1232 | 0 | 0 | 2382287.6542 | 0 | 0 | 0 | 0 | 0 | 0 | 0 | 0 | 0 | 0 | 75031.6936 | 23654.3035 | 0 | 0 | 0 | 0 | 0 | 298977.8016 | 0
2016-09-09 21:00 | 1054156.9773 | 0 | 0 | 0 | 0 | 0 | 0 | 647514 | 0 | 0 | 0 | 0 | 0 | 0 | 0 | 0 | 0 | 1079082.9428 | 3784688.5661 | 0 | 0 | 2678275.6778 | 0 | 0 | 0 | 0 | 0 | 0 | 0 | 0 | 0 | 0 | 84010.8722 | 23654.3035 | 0 | 0 | 0 | 0 | 0 | 298977.8016 | 0
2016-09-09 22:00 | 960724.3232 | 0 | 0 | 0 | 0 | 0 | 0 | 635007 | 0 | 0 | 0 | 0 | 0 | 0 | 0 | 0 | 0 | 1081828.787 | 3803612.0089 | 0 | 0 | 2974263.7013 | 0 | 0 | 0 | 0 | 0 | 0 | 0 | 0 | 0 | 0 | 3085.2181 | 23654.3035 | 0 | 0 | 0 | 0 | 0 | 298977.8016 | 0
2016-09-09 23:00 | 761705.7553 | 0 | 0 | 0 | 0 | 0 | 0 | 616608 | 0 | 0 | 0 | 0 | 0 | 0 | 0 | 0 | 0 | 1081828.787 | 3822535.4517 | 0 | 0 | 3094492.7186 | 0 | 0 | 0 | 0 | 0 | 0 | 0 | 0 | 0 | 0 | 0 | 23654.3035 | 0 | 0 | 0 | 0 | 0 | 121443.4518 | 0
2016-09-10 | 299919.4227 | 325875.8808 | 0 | 0 | 0 | 0 | 0 | 602141 | 0 | 0 | 0 | 0 | 0 | 0 | 0 | 0 | 0 | 1081828.787 | 3841458.8946 | 0 | 0 | 3094492.7186 | 0 | 0 | 0 | 0 | 0 | 0 | 0 | 0 | 0 | 0 | 0 | 23654.3035 | 0 | 0 | 0 | 0 | 0 | 0 | 0
2016-09-10 01:00 | 7534.8053 | 372836.0259 | 0 | 0 | 0 | 0 | 0 | 579290 | 0 | 0 | 0 | 0 | 0 | 0 | 0 | 0 | 0 | 1044991.9034 | 3860382.3374 | 0 | 0 | 2758967.3196 | 0 | 0 | 0 | 0 | 0 | 0 | 0 | 0 | 0 | 0 | -41389.7568 | 23654.3035 | 0 | 0 | 0 | 0 | 0 | 0 | 335525.399
2016-09-10 02:00 | 577.5778 | 384197.9397 | 0 | 0 | 0 | 0 | 0 | 548551 | 0 | 0 | 0 | 0 | 0 | 0 | 0 | 0 | 0 | 878179.3938 | 3879305.7802 | 0 | 0 | 2758967.3196 | 0 | 0 | 0 | 0 | 0 | 0 | 0 | 0 | 0 | 0 | -187429.7861 | 23654.3035 | 0 | 0 | 0 | 0 | 0 | 0 | 0
2016-09-10 03:00 | 301.6062 | 386881.1002 | 0 | 0 | 0 | 0 | 0 | 515363 | 0 | 0 | 0 | 0 | 0 | 0 | 0 | 0 | 0 | 743046.6023 | 3898229.223 | 0 | 0 | 2758967.3196 | 0 | 0 | 0 | 0 | 0 | 0 | 0 | 0 | 0 | 0 | -151834.5972 | 23654.3035 | 0 | 0 | 0 | 0 | 0 | 0 | 0
2016-09-10 04:00 | 6.9145 | 389710.0791 | 0 | 0 | 0 | 0 | 0 | 482675 | 0 | 0 | 0 | 0 | 0 | 0 | 0 | 0 | 0 | 639261.6465 | 3917152.6659 | 0 | 0 | 2758967.3196 | 0 | 0 | 0 | 0 | 0 | 0 | 0 | 0 | 0 | 0 | -116612.3099 | 23654.3035 | 0 | 0 | 0 | 0 | 0 | 0 | 0
2016-09-10 05:00 | 0 | 385957.924 | 0 | 0 | 0 | 0 | 0 | 452595 | 0 | 0 | 0 | 0 | 0 | 0 | 0 | 0 | 0 | 558902.3187 | 3936076.1087 | 0 | 0 | 2758967.3196 | 0 | 0 | 0 | 0 | 0 | 0 | 0 | 0 | 0 | 0 | -90291.3795 | 23654.3035 | 0 | 0 | 0 | 0 | 0 | 0 | 0
2016-09-10 06:00 | 0 | 380322.9986 | 0 | 0 | 0 | 0 | 0 | 429718 | 0 | 0 | 0 | 0 | 0 | 0 | 0 | 0 | 0 | 493888.4373 | 3954999.5515 | 0 | 0 | 2758967.3196 | 0 | 0 | 0 | 0 | 0 | 0 | 0 | 0 | 0 | 0 | -73049.305 | 23654.3035 | 0 | 0 | 0 | 0 | 0 | 0 | 0
2016-09-10 07:00 | 0 | 365159.7052 | 0 | 0 | 0 | 0 | 0 | 412703 | 0 | 0 | 0 | 0 | 0 | 0 | 0 | 0 | 0 | 430522.5748 | 3973922.9944 | 0 | 0 | 2758967.3196 | 0 | 0 | 0 | 0 | 0 | 0 | 0 | 0 | 0 | 0 | -71197.5983 | 23654.3035 | 0 | 0 | 0 | 0 | 0 | 0 | 0
2016-09-10 08:00 | 0 | 352839.4244 | 0 | 0 | 0 | 0 | 0 | 402092 | 0 | 0 | 0 | 0 | 0 | 0 | 0 | 0 | 0 | 365635.4523 | 3992846.4372 | 0 | 0 | 2758967.3196 | 0 | 0 | 0 | 0 | 0 | 0 | 0 | 0 | 0 | 0 | -72906.8792 | 23654.3035 | 0 | 0 | 0 | 0 | 0 | 0 | 0
2016-09-10 09:00 | 0 | 296913.2346 | 0 | 0 | 0 | 0 | 0 | 398700 | 0 | 0 | 0 | 0 | 0 | 0 | 0 | 0 | 0 | 253992.9009 | 4011769.88 | 0 | 0 | 2758967.3196 | 0 | 0 | 0 | 0 | 0 | 0 | 0 | 0 | 0 | 0 | -125441.069 | 23654.3035 | 0 | 0 | 0 | 0 | 0 | 0 | 0
2016-09-10 10:00 | 0 | 294383.8275 | 0 | 0 | 0 | 0 | 0 | 401747 | 0 | 0 | 0 | 0 | 0 | 0 | 0 | 0 | 0 | 137387.3472 | 4030693.3229 | 0 | 0 | 2758967.3196 | 0 | 0 | 0 | 0 | 0 | 0 | 0 | 0 | 0 | 0 | -131017.4761 | 23654.3035 | 0 | 0 | 0 | 0 | 0 | 0 | 0
2016-09-10 11:00 | 0 | 291513.2086 | 0 | 0 | 0 | 0 | 0 | 408440 | 0 | 0 | 0 | 0 | 0 | 0 | 0 | 0 | 0 | 205428.1002 | 4049616.7657 | 0 | 0 | 2357057.3582 | 0 | 0 | 0 | 0 | 0 | 0 | 0 | 0 | 0 | 0 | 76450.2842 | 23654.3035 | 0 | 0 | 0 | 0 | 0 | 0 | 401909.9614
2016-09-10 12:00 | 1367.0698 | 279422.842 | 0 | 0 | 0 | 0 | 0 | 426216 | 0 | 0 | 0 | 0 | 0 | 0 | 0 | 0 | 0 | 54946.5516 | 4068540.2085 | 0 | 0 | 2357057.3582 | 0 | 0 | 0 | 0 | 0 | 0 | 0 | 0 | 0 | 0 | -169080.3917 | 23654.3035 | 0 | 0 | 0 | 0 | 0 | 0 | 0
2016-09-10 13:00 | 172756.2907 | 241405.3145 | 0 | 0 | 0 | 0 | 0 | 452245 | 0 | 0 | 0 | 0 | 0 | 0 | 0 | 0 | 0 | 0 | 4087463.6513 | 0 | 0 | 2357057.3582 | 0 | 0 | 0 | 0 | 0 | 0 | 0 | 0 | 0 | 0 | -61737.6984 | 23654.3035 | 0 | 0 | 0 | 0 | 0 | 0 | 0
2016-09-10 14:00 | 573138.365 | 122927.0905 | 0 | 0 | 0 | 0 | 0 | 482481 | 0 | 0 | 0 | 0 | 0 | 0 | 0 | 0 | 0 | 169037.8352 | 4106387.0942 | 0 | 0 | 2357057.3582 | 0 | 0 | 0 | 0 | 0 | 0 | 0 | 0 | 0 | 0 | 189930.152 | 23654.3035 | 0 | 0 | 0 | 0 | 0 | 0 | 0
2016-09-10 15:00 | 816942.479 | 0 | 0 | 0 | 0 | 0 | 0 | 511554 | 0 | 0 | 0 | 0 | 0 | 0 | 0 | 0 | 0 | 338075.6705 | 4125310.537 | 0 | 0 | 2447943.3415 | 0 | 0 | 0 | 0 | 0 | 0 | 0 | 0 | 0 | 0 | 189930.152 | 23654.3035 | 0 | 0 | 0 | 0 | 0 | 91804.0235 | 0
2016-09-10 16:00 | 905950.9755 | 0 | 0 | 0 | 0 | 0 | 0 | 535911 | 0 | 0 | 0 | 0 | 0 | 0 | 0 | 0 | 0 | 507113.5057 | 4144233.9798 | 0 | 0 | 2602834.3063 | 0 | 0 | 0 | 0 | 0 | 0 | 0 | 0 | 0 | 0 | 189930.152 | 23654.3035 | 0 | 0 | 0 | 0 | 0 | 156455.52 | 0
2016-09-10 17:00 | 934876.27 | 0 | 0 | 0 | 0 | 0 | 0 | 554524 | 0 | 0 | 0 | 0 | 0 | 0 | 0 | 0 | 0 | 558484.4525 | 4163157.4227 | 0 | 0 | 2898822.3298 | 0 | 0 | 0 | 0 | 0 | 0 | 0 | 0 | 0 | 0 | 57720.1649 | 23654.3035 | 0 | 0 | 0 | 0 | 0 | 298977.8016 | 0
2016-09-10 18:00 | 943522.1814 | 0 | 0 | 0 | 0 | 0 | 0 | 567796 | 0 | 0 | 0 | 0 | 0 | 0 | 0 | 0 | 0 | 605738.1804 | 4182080.8655 | 0 | 0 | 3194810.3534 | 0 | 0 | 0 | 0 | 0 | 0 | 0 | 0 | 0 | 0 | 53094.0763 | 23654.3035 | 0 | 0 | 0 | 0 | 0 | 298977.8016 | 0
2016-09-10 19:00 | 963871.682 | 0 | 0 | 0 | 0 | 0 | 0 | 576545 | 0 | 0 | 0 | 0 | 0 | 0 | 0 | 0 | 0 | 735991.0046 | 4201004.3083 | 0 | 0 | 3409958.0351 | 0 | 0 | 0 | 0 | 0 | 0 | 0 | 0 | 0 | 0 | 146351.4879 | 23654.3035 | 0 | 0 | 0 | 0 | 0 | 217320.8906 | 0
2016-09-10 20:00 | 996649.0391 | 0 | 0 | 0 | 0 | 0 | 0 | 581338 | 0 | 0 | 0 | 0 | 0 | 0 | 0 | 0 | 0 | 818475.2559 | 4219927.7512 | 0 | 0 | 3705946.0586 | 0 | 0 | 0 | 0 | 0 | 0 | 0 | 0 | 0 | 0 | 92678.934 | 23654.3035 | 0 | 0 | 0 | 0 | 0 | 298977.8016 | 0
2016-09-10 21:00 | 1010409.0537 | 0 | 0 | 0 | 0 | 0 | 0 | 580827 | 0 | 0 | 0 | 0 | 0 | 0 | 0 | 0 | 0 | 913660.7101 | 4238851.194 | 0 | 0 | 4001934.0822 | 0 | 0 | 0 | 0 | 0 | 0 | 0 | 0 | 0 | 0 | 106949.9486 | 23654.3035 | 0 | 0 | 0 | 0 | 0 | 298977.8016 | 0
2016-09-10 22:00 | 940083.3156 | 0 | 0 | 0 | 0 | 0 | 0 | 572569 | 0 | 0 | 0 | 0 | 0 | 0 | 0 | 0 | 0 | 953605.8774 | 4257774.6368 | 0 | 0 | 4297922.1058 | 0 | 0 | 0 | 0 | 0 | 0 | 0 | 0 | 0 | 0 | 44882.2105 | 23654.3035 | 0 | 0 | 0 | 0 | 0 | 298977.8016 | 0
2016-09-10 23:00 | 728836.9884 | 0 | 0 | 0 | 0 | 0 | 0 | 561112 | 0 | 0 | 0 | 0 | 0 | 0 | 0 | 0 | 0 | 1081828.787 | 4276698.0797 | 0 | 0 | 4297922.1058 | 0 | 0 | 0 | 0 | 0 | 0 | 0 | 0 | 0 | 0 | 144070.6848 | 23654.3035 | 0 | 0 | 0 | 0 | 0 | 0 | 0
2016-09-11 | 288393.1798 | 153596.3164 | 0 | 0 | 0 | 0 | 0 | 551027 | 0 | 0 | 0 | 0 | 0 | 0 | 0 | 0 | 0 | 963733.0784 | 4295621.5225 | 0 | 0 | 4297922.1058 | 0 | 0 | 0 | 0 | 0 | 0 | 0 | 0 | 0 | 0 | -132691.8073 | 23654.3035 | 0 | 0 | 0 | 0 | 0 | 0 | 0
2016-09-11 01:00 | 6531.0578 | 195563.4686 | 0 | 0 | 0 | 0 | 0 | 533658 | 0 | 0 | 0 | 0 | 0 | 0 | 0 | 0 | 0 | 794695.2432 | 4314544.9653 | 0 | 0 | 3991833.9111 | 0 | 0 | 0 | 0 | 0 | 0 | 0 | 0 | 0 | 0 | -189930.152 | 23654.3035 | 0 | 0 | 0 | 0 | 0 | 0 | 306088.1947
2016-09-11 02:00 | 579.7505 | 234300.0676 | 0 | 0 | 0 | 0 | 0 | 506921 | 0 | 0 | 0 | 0 | 0 | 0 | 0 | 0 | 0 | 625657.4079 | 4333468.4081 | 0 | 0 | 3795972.1825 | 0 | 0 | 0 | 0 | 0 | 0 | 0 | 0 | 0 | 0 | -189930.152 | 23654.3035 | 0 | 0 | 0 | 0 | 0 | 0 | 195861.7286
2016-09-11 03:00 | 291.4148 | 271496.496 | 0 | 0 | 0 | 0 | 0 | 477279 | 0 | 0 | 0 | 0 | 0 | 0 | 0 | 0 | 0 | 456619.5727 | 4352391.851 | 0 | 0 | 3723351.3663 | 0 | 0 | 0 | 0 | 0 | 0 | 0 | 0 | 0 | 0 | -189930.152 | 23654.3035 | 0 | 0 | 0 | 0 | 0 | 0 | 72620.8162
2016-09-11 04:00 | 6.0437 | 302377.64 | 0 | 0 | 0 | 0 | 0 | 447993 | 0 | 0 | 0 | 0 | 0 | 0 | 0 | 0 | 0 | 305974.951 | 4371315.2938 | 0 | 0 | 3723351.3663 | 0 | 0 | 0 | 0 | 0 | 0 | 0 | 0 | 0 | 0 | -169263.6199 | 23654.3035 | 0 | 0 | 0 | 0 | 0 | 0 | 0
2016-09-11 05:00 | 0 | 323217.1546 | 0 | 0 | 0 | 0 | 0 | 422117 | 0 | 0 | 0 | 0 | 0 | 0 | 0 | 0 | 0 | 196901.7584 | 4390238.7366 | 0 | 0 | 3723351.3663 | 0 | 0 | 0 | 0 | 0 | 0 | 0 | 0 | 0 | 0 | -122554.149 | 23654.3035 | 0 | 0 | 0 | 0 | 0 | 0 | 0
2016-09-11 06:00 | 0 | 334470.519 | 0 | 0 | 0 | 0 | 0 | 402358 | 0 | 0 | 0 | 0 | 0 | 0 | 0 | 0 | 0 | 262012.022 | 4409162.1795 | 0 | 0 | 3418352.5069 | 0 | 0 | 0 | 0 | 0 | 0 | 0 | 0 | 0 | 0 | 73157.5996 | 23654.3035 | 0 | 0 | 0 | 0 | 0 | 0 | 304998.8594
2016-09-11 07:00 | 0 | 341763.2 | 0 | 0 | 0 | 0 | 0 | 386718 | 0 | 0 | 0 | 0 | 0 | 0 | 0 | 0 | 0 | 200949.9199 | 4428085.6223 | 0 | 0 | 3418352.5069 | 0 | 0 | 0 | 0 | 0 | 0 | 0 | 0 | 0 | 0 | -68609.1036 | 23654.3035 | 0 | 0 | 0 | 0 | 0 | 0 | 0
2016-09-11 08:00 | 0 | 345436.4653 | 0 | 0 | 0 | 0 | 0 | 376287 | 0 | 0 | 0 | 0 | 0 | 0 | 0 | 0 | 0 | 152440.6138 | 4447009.0651 | 0 | 0 | 3418352.5069 | 0 | 0 | 0 | 0 | 0 | 0 | 0 | 0 | 0 | 0 | -54504.8383 | 23654.3035 | 0 | 0 | 0 | 0 | 0 | 0 | 0
2016-09-11 09:00 | 0 | 378169.8735 | 0 | 0 | 0 | 0 | 0 | 371742 | 0 | 0 | 0 | 0 | 0 | 0 | 0 | 0 | 0 | 137109.0911 | 4465932.508 | 0 | 0 | 3418352.5069 | 0 | 0 | 0 | 0 | 0 | 0 | 0 | 0 | 0 | 0 | -17226.43 | 23654.3035 | 0 | 0 | 0 | 0 | 0 | 0 | 0
2016-09-11 10:00 | 0 | 360830.0892 | 0 | 0 | 0 | 0 | 0 | 372620 | 0 | 0 | 0 | 0 | 0 | 0 | 0 | 0 | 0 | 105563.7403 | 4484855.9508 | 0 | 0 | 3418352.5069 | 0 | 0 | 0 | 0 | 0 | 0 | 0 | 0 | 0 | 0 | -35444.2144 | 23654.3035 | 0 | 0 | 0 | 0 | 0 | 0 | 0
2016-09-11 11:00 | 0 | 351094.5776 | 0 | 0 | 0 | 0 | 0 | 375875 | 0 | 0 | 0 | 0 | 0 | 0 | 0 | 0 | 0 | 62456.8342 | 4503779.3936 | 0 | 0 | 3418352.5069 | 0 | 0 | 0 | 0 | 0 | 0 | 0 | 0 | 0 | 0 | -48434.7259 | 23654.3035 | 0 | 0 | 0 | 0 | 0 | 0 | 0
2016-09-11 12:00 | 2405.2142 | 340610.8711 | 0 | 0 | 0 | 0 | 0 | 389538 | 0 | 0 | 0 | 0 | 0 | 0 | 0 | 0 | 0 | 0 | 4522702.8364 | 0 | 0 | 3418352.5069 | 0 | 0 | 0 | 0 | 0 | 0 | 0 | 0 | 0 | 0 | -70176.2182 | 23654.3035 | 0 | 0 | 0 | 0 | 0 | 0 | 0
2016-09-11 13:00 | 198640.7853 | 237797.5182 | 0 | 0 | 0 | 0 | 0 | 412784 | 0 | 0 | 0 | 0 | 0 | 0 | 0 | 0 | 0 | 0 | 4541626.2793 | 0 | 0 | 3418352.5069 | 0 | 0 | 0 | 0 | 0 | 0 | 0 | 0 | 0 | 0 | 0 | 23654.3035 | 0 | 0 | 0 | 0 | 0 | 0 | 0
2016-09-11 14:00 | 627101.0111 | 0 | 0 | 0 | 0 | 0 | 0 | 437043 | 0 | 0 | 0 | 0 | 0 | 0 | 0 | 0 | 0 | 0 | 4560549.7221 | 0 | 0 | 3583092.1774 | 0 | 0 | 0 | 0 | 0 | 0 | 0 | 0 | 0 | 0 | 0 | 23654.3035 | 0 | 0 | 0 | 0 | 0 | 166403.7076 | 0
2016-09-11 15:00 | 868305.2199 | 0 | 0 | 0 | 0 | 0 | 0 | 459920 | 0 | 0 | 0 | 0 | 0 | 0 | 0 | 0 | 0 | 76320.2722 | 4579473.1649 | 0 | 0 | 3879080.2009 | 0 | 0 | 0 | 0 | 0 | 0 | 0 | 0 | 0 | 0 | 85753.1148 | 23654.3035 | 0 | 0 | 0 | 0 | 0 | 298977.8016 | 0
2016-09-11 16:00 | 934562.7638 | 0 | 0 | 0 | 0 | 0 | 0 | 482980 | 0 | 0 | 0 | 0 | 0 | 0 | 0 | 0 | 0 | 191086.3584 | 4598396.6078 | 0 | 0 | 4175068.2245 | 0 | 0 | 0 | 0 | 0 | 0 | 0 | 0 | 0 | 0 | 128950.6587 | 23654.3035 | 0 | 0 | 0 | 0 | 0 | 298977.8016 | 0
2016-09-11 17:00 | 947332.8947 | 0 | 0 | 0 | 0 | 0 | 0 | 503234 | 0 | 0 | 0 | 0 | 0 | 0 | 0 | 0 | 0 | 299191.8012 | 4617320.0506 | 0 | 0 | 4471056.248 | 0 | 0 | 0 | 0 | 0 | 0 | 0 | 0 | 0 | 0 | 121466.7896 | 23654.3035 | 0 | 0 | 0 | 0 | 0 | 298977.8016 | 0
2016-09-11 18:00 | 952466.4151 | 0 | 0 | 0 | 0 | 0 | 0 | 519746 | 0 | 0 | 0 | 0 | 0 | 0 | 0 | 0 | 0 | 397170.397 | 4636243.4934 | 0 | 0 | 4767044.2716 | 0 | 0 | 0 | 0 | 0 | 0 | 0 | 0 | 0 | 0 | 110088.31 | 23654.3035 | 0 | 0 | 0 | 0 | 0 | 298977.8016 | 0
2016-09-11 19:00 | 971378.8533 | 0 | 0 | 0 | 0 | 0 | 0 | 532370 | 0 | 0 | 0 | 0 | 0 | 0 | 0 | 0 | 0 | 500745.7029 | 4655166.9363 | 0 | 0 | 5063032.2952 | 0 | 0 | 0 | 0 | 0 | 0 | 0 | 0 | 0 | 0 | 116376.7482 | 23654.3035 | 0 | 0 | 0 | 0 | 0 | 298977.8016 | 0
2016-09-11 20:00 | 1000385.3945 | 0 | 0 | 0 | 0 | 0 | 0 | 542155 | 0 | 0 | 0 | 0 | 0 | 0 | 0 | 0 | 0 | 621428.1805 | 4674090.3791 | 0 | 0 | 5359020.3187 | 0 | 0 | 0 | 0 | 0 | 0 | 0 | 0 | 0 | 0 | 135598.2894 | 23654.3035 | 0 | 0 | 0 | 0 | 0 | 298977.8016 | 0
2016-09-11 21:00 | 1013115.3417 | 0 | 0 | 0 | 0 | 0 | 0 | 547828 | 0 | 0 | 0 | 0 | 0 | 0 | 0 | 0 | 0 | 748391.341 | 4693013.8219 | 0 | 0 | 5655008.3423 | 0 | 0 | 0 | 0 | 0 | 0 | 0 | 0 | 0 | 0 | 142655.2366 | 23654.3035 | 0 | 0 | 0 | 0 | 0 | 298977.8016 | 0
2016-09-11 22:00 | 916910.6753 | 0 | 0 | 0 | 0 | 0 | 0 | 543941 | 0 | 0 | 0 | 0 | 0 | 0 | 0 | 0 | 0 | 793191.7784 | 4711937.2647 | 0 | 0 | 5950996.3658 | 0 | 0 | 0 | 0 | 0 | 0 | 0 | 0 | 0 | 0 | 50337.5702 | 23654.3035 | 0 | 0 | 0 | 0 | 0 | 298977.8016 | 0
2016-09-11 23:00 | 705749.4079 | 0 | 0 | 0 | 0 | 0 | 0 | 534700 | 0 | 0 | 0 | 0 | 0 | 0 | 0 | 0 | 0 | 658283.1779 | 4730860.7076 | 0 | 0 | 6246984.3894 | 0 | 0 | 0 | 0 | 0 | 0 | 0 | 0 | 0 | 0 | -151582.6972 | 23654.3035 | 0 | 0 | 0 | 0 | 0 | 298977.8016 | 0
2016-09-12 | 277470.6661 | 83984.4855 | 0 | 0 | 0 | 0 | 0 | 527731 | 0 | 0 | 0 | 0 | 0 | 0 | 0 | 0 | 0 | 489245.3427 | 4749784.1504 | 0 | 0 | 6246984.3894 | 0 | 0 | 0 | 0 | 0 | 0 | 0 | 0 | 0 | 0 | -189930.152 | 23654.3035 | 0 | 0 | 0 | 0 | 0 | 0 | 0
2016-09-12 01:00 | 5748.6721 | 509702.3492 | 0 | 0 | 0 | 0 | 0 | 509612 | 0 | 0 | 0 | 0 | 0 | 0 | 0 | 0 | 0 | 473389.7415 | 4768707.5932 | 0 | 0 | 6246984.3894 | 0 | 0 | 0 | 0 | 0 | 0 | 0 | 0 | 0 | 0 | -17815.2822 | 23654.3035 | 0 | 0 | 0 | 0 | 0 | 0 | 0
2016-09-12 02:00 | 516.3528 | 541303.7101 | 0 | 0 | 0 | 0 | 0 | 480759 | 0 | 0 | 0 | 0 | 0 | 0 | 0 | 0 | 0 | 506681.7573 | 4787631.0361 | 0 | 0 | 6246984.3894 | 0 | 0 | 0 | 0 | 0 | 0 | 0 | 0 | 0 | 0 | 37406.7593 | 23654.3035 | 0 | 0 | 0 | 0 | 0 | 0 | 0
2016-09-12 03:00 | 240.8405 | 368526.0314 | 0 | 0 | 0 | 0 | 0 | 449727 | 0 | 0 | 0 | 0 | 0 | 0 | 0 | 0 | 0 | 413574.9132 | 4806554.4789 | 0 | 0 | 6246984.3894 | 0 | 0 | 0 | 0 | 0 | 0 | 0 | 0 | 0 | 0 | -104614.4316 | 23654.3035 | 0 | 0 | 0 | 0 | 0 | 0 | 0
2016-09-12 04:00 | 4.7261 | 254312.4255 | 0 | 0 | 0 | 0 | 0 | 420593 | 0 | 0 | 0 | 0 | 0 | 0 | 0 | 0 | 0 | 244537.0779 | 4825477.9217 | 0 | 0 | 6246984.3894 | 0 | 0 | 0 | 0 | 0 | 0 | 0 | 0 | 0 | 0 | -189930.152 | 23654.3035 | 0 | 0 | 0 | 0 | 0 | 0 | 0
2016-09-12 05:00 | 0 | 561362.5867 | 0 | 0 | 0 | 0 | 0 | 395761 | 0 | 0 | 0 | 0 | 0 | 0 | 0 | 0 | 0 | 370870.16 | 4844401.3646 | 0 | 0 | 6246984.3894 | 0 | 0 | 0 | 0 | 0 | 0 | 0 | 0 | 0 | 0 | 141947.2832 | 23654.3035 | 0 | 0 | 0 | 0 | 0 | 0 | 0
2016-09-12 06:00 | 0 | 211414.1516 | 0 | 0 | 0 | 0 | 0 | 377690 | 0 | 0 | 0 | 0 | 0 | 0 | 0 | 0 | 0 | 201832.3247 | 4863324.8074 | 0 | 0 | 6246984.3894 | 0 | 0 | 0 | 0 | 0 | 0 | 0 | 0 | 0 | 0 | -189930.152 | 23654.3035 | 0 | 0 | 0 | 0 | 0 | 0 | 0
2016-09-12 07:00 | 0 | 543010.7145 | 0 | 0 | 0 | 0 | 0 | 366274 | 0 | 0 | 0 | 0 | 0 | 0 | 0 | 0 | 0 | 338075.6705 | 4882248.2502 | 0 | 0 | 6246984.3894 | 0 | 0 | 0 | 0 | 0 | 0 | 0 | 0 | 0 | 0 | 153082.411 | 23654.3035 | 0 | 0 | 0 | 0 | 0 | 0 | 0
2016-09-12 08:00 | 0 | 495922.9532 | 0 | 0 | 0 | 0 | 0 | 363221 | 0 | 0 | 0 | 0 | 0 | 0 | 0 | 0 | 0 | 169037.8352 | 4901171.6931 | 0 | 0 | 6542972.4129 | 0 | 0 | 0 | 0 | 0 | 0 | 0 | 0 | 0 | 0 | -189930.152 | 23654.3035 | 0 | 0 | 0 | 0 | 0 | 298977.8016 | 0
2016-09-12 09:00 | 0 | 205559.1516 | 0 | 0 | 0 | 0 | 0 | 371835 | 0 | 0 | 0 | 0 | 0 | 0 | 0 | 0 | 0 | 0 | 4920095.1359 | 0 | 0 | 6542972.4129 | 0 | 0 | 0 | 0 | 0 | 0 | 0 | 0 | 0 | 0 | -189930.152 | 23654.3035 | 0 | 0 | 0 | 0 | 0 | 0 | 0
2016-09-12 10:00 | 0 | 418971.3035 | 0 | 0 | 0 | 0 | 0 | 395317 | 0 | 0 | 0 | 0 | 0 | 0 | 0 | 0 | 0 | 0 | 4939018.5787 | 0 | 0 | 6542972.4129 | 0 | 0 | 0 | 0 | 0 | 0 | 0 | 0 | 0 | 0 | 0 | 23654.3035 | 0 | 0 | 0 | 0 | 0 | 0 | 0
2016-09-12 11:00 | 0 | 476159.3301 | 0 | 0 | 0 | 0 | 0 | 417166 | 0 | 0 | 0 | 0 | 0 | 0 | 0 | 0 | 0 | 31451.7336 | 4957942.0215 | 0 | 0 | 6542972.4129 | 0 | 0 | 0 | 0 | 0 | 0 | 0 | 0 | 0 | 0 | 35339.0265 | 23654.3035 | 0 | 0 | 0 | 0 | 0 | 0 | 0
2016-09-12 12:00 | 1143.3382 | 455802.8925 | 0 | 0 | 0 | 0 | 0 | 432034 | 0 | 0 | 0 | 0 | 0 | 0 | 0 | 0 | 0 | 32571.2888 | 4976865.4644 | 0 | 0 | 6542972.4129 | 0 | 0 | 0 | 0 | 0 | 0 | 0 | 0 | 0 | 0 | 1257.9272 | 23654.3035 | 0 | 0 | 0 | 0 | 0 | 0 | 0
2016-09-12 13:00 | 154663.3423 | 285154.0075 | 0 | 0 | 0 | 0 | 0 | 452760 | 0 | 0 | 0 | 0 | 0 | 0 | 0 | 0 | 0 | 0 | 4995788.9072 | 0 | 0 | 6542972.4129 | 0 | 0 | 0 | 0 | 0 | 0 | 0 | 0 | 0 | 0 | -36596.9537 | 23654.3035 | 0 | 0 | 0 | 0 | 0 | 0 | 0
2016-09-12 14:00 | 544957.3435 | 0 | 0 | 0 | 0 | 0 | 0 | 476402 | 0 | 0 | 0 | 0 | 0 | 0 | 0 | 0 | 0 | 0 | 5014712.35 | 0 | 0 | 6587424.4424 | 0 | 0 | 0 | 0 | 0 | 0 | 0 | 0 | 0 | 0 | 0 | 23654.3035 | 0 | 0 | 0 | 0 | 0 | 44901.0399 | 0
2016-09-12 15:00 | 798677.6662 | 0 | 0 | 0 | 0 | 0 | 0 | 499707 | 0 | 0 | 0 | 0 | 0 | 0 | 0 | 0 | 0 | 169037.8352 | 5033635.7929 | 0 | 0 | 6671956.791 | 0 | 0 | 0 | 0 | 0 | 0 | 0 | 0 | 0 | 0 | 189930.152 | 23654.3035 | 0 | 0 | 0 | 0 | 0 | 85386.2107 | 0
2016-09-12 16:00 | 886195.2496 | 0 | 0 | 0 | 0 | 0 | 0 | 521331 | 0 | 0 | 0 | 0 | 0 | 0 | 0 | 0 | 0 | 338075.6705 | 5052559.2357 | 0 | 0 | 6821723.7872 | 0 | 0 | 0 | 0 | 0 | 0 | 0 | 0 | 0 | 0 | 189930.152 | 23654.3035 | 0 | 0 | 0 | 0 | 0 | 151279.7941 | 0
2016-09-12 17:00 | 921108.1472 | 133545.1099 | 0 | 0 | 0 | 0 | 0 | 542091 | 0 | 0 | 0 | 0 | 0 | 0 | 0 | 0 | 0 | 507113.5057 | 5071482.6785 | 0 | 0 | 7117711.8107 | 0 | 0 | 0 | 0 | 0 | 0 | 0 | 0 | 0 | 0 | 189930.152 | 23654.3035 | 0 | 0 | 0 | 0 | 0 | 298977.8016 | 0
2016-09-12 18:00 | 919400.4413 | 0 | 0 | 0 | 0 | 0 | 0 | 559929 | 0 | 0 | 0 | 0 | 0 | 0 | 0 | 0 | 0 | 539900.5149 | 5090406.1214 | 0 | 0 | 7413699.8343 | 0 | 0 | 0 | 0 | 0 | 0 | 0 | 0 | 0 | 0 | 36839.3362 | 23654.3035 | 0 | 0 | 0 | 0 | 0 | 298977.8016 | 0
2016-09-12 19:00 | 929852.362 | 0 | 0 | 0 | 0 | 0 | 0 | 572163 | 0 | 0 | 0 | 0 | 0 | 0 | 0 | 0 | 0 | 571101.4736 | 5109329.5642 | 0 | 0 | 7709687.8578 | 0 | 0 | 0 | 0 | 0 | 0 | 0 | 0 | 0 | 0 | 35057.2569 | 23654.3035 | 0 | 0 | 0 | 0 | 0 | 298977.8016 | 0
2016-09-12 20:00 | 940507.0119 | 0 | 0 | 0 | 0 | 0 | 0 | 580272 | 0 | 0 | 0 | 0 | 0 | 0 | 0 | 0 | 0 | 668455.4839 | 5128253.007 | 0 | 0 | 7934610.0959 | 0 | 0 | 0 | 0 | 0 | 0 | 0 | 0 | 0 | 0 | 109386.5285 | 23654.3035 | 0 | 0 | 0 | 0 | 0 | 227194.1798 | 0
2016-09-12 21:00 | 920844.4371 | 0 | 0 | 0 | 0 | 0 | 0 | 582208 | 0 | 0 | 0 | 0 | 0 | 0 | 0 | 0 | 0 | 837493.3192 | 5147176.4498 | 0 | 0 | 8058411.5577 | 0 | 0 | 0 | 0 | 0 | 0 | 0 | 0 | 0 | 0 | 189930.152 | 23654.3035 | 0 | 0 | 0 | 0 | 0 | 125051.9816 | 0
2016-09-12 22:00 | 848161.3318 | 0 | 0 | 0 | 0 | 0 | 0 | 573717 | 0 | 0 | 0 | 0 | 0 | 0 | 0 | 0 | 0 | 1006531.1544 | 5166099.8927 | 0 | 0 | 8118662.8353 | 0 | 0 | 0 | 0 | 0 | 0 | 0 | 0 | 0 | 0 | 189930.152 | 23654.3035 | 0 | 0 | 0 | 0 | 0 | 60859.8763 | 0
2016-09-12 23:00 | 670705.385 | 0 | 0 | 0 | 0 | 0 | 0 | 562447 | 0 | 0 | 0 | 0 | 0 | 0 | 0 | 0 | 0 | 1081828.787 | 5185023.3355 | 0 | 0 | 8118662.8353 | 0 | 0 | 0 | 0 | 0 | 0 | 0 | 0 | 0 | 0 | 84604.0815 | 23654.3035 | 0 | 0 | 0 | 0 | 0 | 0 | 0
2016-09-13 | 266399.6639 | 310594.6396 | 0 | 0 | 0 | 0 | 0 | 553340 | 0 | 0 | 0 | 0 | 0 | 0 | 0 | 0 | 0 | 1081828.787 | 5203946.7783 | 0 | 0 | 8118662.8353 | 0 | 0 | 0 | 0 | 0 | 0 | 0 | 0 | 0 | 0 | 0 | 23654.3035 | 0 | 0 | 0 | 0 | 0 | 0 | 0
2016-09-13 01:00 | 5031.8994 | 337387.0593 | 0 | 0 | 0 | 0 | 0 | 531862 | 0 | 0 | 0 | 0 | 0 | 0 | 0 | 0 | 0 | 938546.2891 | 5222870.2212 | 0 | 0 | 8022170.6608 | 0 | 0 | 0 | 0 | 0 | 0 | 0 | 0 | 0 | 0 | -160991.5706 | 23654.3035 | 0 | 0 | 0 | 0 | 0 | 0 | 96492.1745
2016-09-13 02:00 | 415.1185 | 335770.6573 | 0 | 0 | 0 | 0 | 0 | 499804 | 0 | 0 | 0 | 0 | 0 | 0 | 0 | 0 | 0 | 771873.7394 | 5241793.664 | 0 | 0 | 8022170.6608 | 0 | 0 | 0 | 0 | 0 | 0 | 0 | 0 | 0 | 0 | -187272.5277 | 23654.3035 | 0 | 0 | 0 | 0 | 0 | 0 | 0
2016-09-13 03:00 | 253.9641 | 324374.0791 | 0 | 0 | 0 | 0 | 0 | 463720 | 0 | 0 | 0 | 0 | 0 | 0 | 0 | 0 | 0 | 820187.4952 | 5260717.1068 | 0 | 0 | 7620260.6994 | 0 | 0 | 0 | 0 | 0 | 0 | 0 | 0 | 0 | 0 | 54285.1188 | 23654.3035 | 0 | 0 | 0 | 0 | 0 | 0 | 401909.9614
2016-09-13 04:00 | 3.9994 | 303352.6078 | 0 | 0 | 0 | 0 | 0 | 431172 | 0 | 0 | 0 | 0 | 0 | 0 | 0 | 0 | 0 | 878537.3929 | 5279640.5497 | 0 | 0 | 7218350.7379 | 0 | 0 | 0 | 0 | 0 | 0 | 0 | 0 | 0 | 0 | 65561.6828 | 23654.3035 | 0 | 0 | 0 | 0 | 0 | 0 | 401909.9614
2016-09-13 05:00 | 0 | 284660.1122 | 0 | 0 | 0 | 0 | 0 | 406107 | 0 | 0 | 0 | 0 | 0 | 0 | 0 | 0 | 0 | 749397.3326 | 5298563.9925 | 0 | 0 | 7218350.7379 | 0 | 0 | 0 | 0 | 0 | 0 | 0 | 0 | 0 | 0 | -145101.1913 | 23654.3035 | 0 | 0 | 0 | 0 | 0 | 0 | 0
2016-09-13 06:00 | 0 | 263611.014 | 0 | 0 | 0 | 0 | 0 | 388315 | 0 | 0 | 0 | 0 | 0 | 0 | 0 | 0 | 0 | 617358.455 | 5317487.4353 | 0 | 0 | 7218350.7379 | 0 | 0 | 0 | 0 | 0 | 0 | 0 | 0 | 0 | 0 | -148358.2895 | 23654.3035 | 0 | 0 | 0 | 0 | 0 | 0 | 0
2016-09-13 07:00 | 0 | 246822.672 | 0 | 0 | 0 | 0 | 0 | 376303 | 0 | 0 | 0 | 0 | 0 | 0 | 0 | 0 | 0 | 674226.5604 | 5336410.8781 | 0 | 0 | 6816440.7765 | 0 | 0 | 0 | 0 | 0 | 0 | 0 | 0 | 0 | 0 | 63896.7477 | 23654.3035 | 0 | 0 | 0 | 0 | 0 | 0 | 401909.9614
2016-09-13 08:00 | 0 | 234141.1447 | 0 | 0 | 0 | 0 | 0 | 373384 | 0 | 0 | 0 | 0 | 0 | 0 | 0 | 0 | 0 | 722406.0165 | 5355334.321 | 0 | 0 | 6414530.8151 | 0 | 0 | 0 | 0 | 0 | 0 | 0 | 0 | 0 | 0 | 54134.2203 | 23654.3035 | 0 | 0 | 0 | 0 | 0 | 0 | 401909.9614
2016-09-13 09:00 | 0 | 212643.4263 | 0 | 0 | 0 | 0 | 0 | 381489 | 0 | 0 | 0 | 0 | 0 | 0 | 0 | 0 | 0 | 553368.1812 | 5374257.7638 | 0 | 0 | 6409772.0646 | 0 | 0 | 0 | 0 | 0 | 0 | 0 | 0 | 0 | 0 | -189930.152 | 23654.3035 | 0 | 0 | 0 | 0 | 0 | 0 | 4758.7505
2016-09-13 10:00 | 0 | 199330.015 | 0 | 0 | 0 | 0 | 0 | 405252 | 0 | 0 | 0 | 0 | 0 | 0 | 0 | 0 | 0 | 384330.346 | 5393181.2066 | 0 | 0 | 6336353.2931 | 0 | 0 | 0 | 0 | 0 | 0 | 0 | 0 | 0 | 0 | -189930.152 | 23654.3035 | 0 | 0 | 0 | 0 | 0 | 0 | 73418.7715
2016-09-13 11:00 | 0 | 182461.466 | 0 | 0 | 0 | 0 | 0 | 427960 | 0 | 0 | 0 | 0 | 0 | 0 | 0 | 0 | 0 | 215292.5108 | 5412104.6495 | 0 | 0 | 6189644.6161 | 0 | 0 | 0 | 0 | 0 | 0 | 0 | 0 | 0 | 0 | -189930.152 | 23654.3035 | 0 | 0 | 0 | 0 | 0 | 0 | 146708.677
2016-09-13 12:00 | 539.8963 | 164766.3972 | 0 | 0 | 0 | 0 | 0 | 443105 | 0 | 0 | 0 | 0 | 0 | 0 | 0 | 0 | 0 | 161209.5894 | 5412104.6495 | 0 | 0 | 5787734.6547 | 0 | 0 | 0 | 0 | 0 | 0 | 0 | 0 | 0 | 0 | -60767.3273 | 0 | 0 | 0 | 0 | 0 | 0 | 0 | 401909.9614
2016-09-13 13:00 | 137362.4526 | 144756.1772 | 0 | 0 | 0 | 0 | 0 | 463253 | 0 | 0 | 0 | 0 | 0 | 0 | 0 | 0 | 0 | 0 | 5412104.6495 | 0 | 0 | 5787734.6547 | 0 | 0 | 0 | 0 | 0 | 0 | 0 | 0 | 0 | 0 | -181134.3701 | 0 | 0 | 0 | 0 | 0 | 0 | 0 | 0
2016-09-13 14:00 | 506200.0527 | 129161.4214 | 0 | 0 | 0 | 0 | 0 | 485936 | 0 | 0 | 0 | 0 | 0 | 0 | 0 | 0 | 0 | 0 | 5431028.0923 | 0 | 0 | 5912248.1135 | 0 | 0 | 0 | 0 | 0 | 0 | 0 | 0 | 0 | 0 | 0 | 23654.3035 | 0 | 0 | 0 | 0 | 0 | 125771.1706 | 0
2016-09-13 15:00 | 742980.1815 | 115027.3784 | 0 | 0 | 0 | 0 | 0 | 507323 | 0 | 0 | 0 | 0 | 0 | 0 | 0 | 0 | 0 | 169037.8352 | 5449951.5351 | 0 | 0 | 6047977.2169 | 0 | 0 | 0 | 0 | 0 | 0 | 0 | 0 | 0 | 0 | 189930.152 | 23654.3035 | 0 | 0 | 0 | 0 | 0 | 137100.1044 | 0
2016-09-13 16:00 | 821066.7849 | 97396.4154 | 0 | 0 | 0 | 0 | 0 | 529282 | 0 | 0 | 0 | 0 | 0 | 0 | 0 | 0 | 0 | 228266.5299 | 5468874.978 | 0 | 0 | 6343965.2405 | 0 | 0 | 0 | 0 | 0 | 0 | 0 | 0 | 0 | 0 | 66549.0952 | 23654.3035 | 0 | 0 | 0 | 0 | 0 | 298977.8016 | 0
2016-09-13 17:00 | 856839.4735 | 86338.9675 | 0 | 0 | 0 | 0 | 0 | 549796 | 0 | 0 | 0 | 0 | 0 | 0 | 0 | 0 | 0 | 397304.3652 | 5487798.4208 | 0 | 0 | 6521965.2462 | 0 | 0 | 0 | 0 | 0 | 0 | 0 | 0 | 0 | 0 | 189930.152 | 23654.3035 | 0 | 0 | 0 | 0 | 0 | 179797.9856 | 0
2016-09-13 18:00 | 876563.0179 | 81579.2216 | 0 | 0 | 0 | 0 | 0 | 566080 | 0 | 0 | 0 | 0 | 0 | 0 | 0 | 0 | 0 | 566342.2004 | 5506721.8636 | 0 | 0 | 6698658.2524 | 0 | 0 | 0 | 0 | 0 | 0 | 0 | 0 | 0 | 0 | 189930.152 | 23654.3035 | 0 | 0 | 0 | 0 | 0 | 178477.7841 | 0
2016-09-13 19:00 | 880488.5993 | 81077.6709 | 0 | 0 | 0 | 0 | 0 | 577699 | 0 | 0 | 0 | 0 | 0 | 0 | 0 | 0 | 0 | 735380.0357 | 5525645.3065 | 0 | 0 | 6867238.239 | 0 | 0 | 0 | 0 | 0 | 0 | 0 | 0 | 0 | 0 | 189930.152 | 23654.3035 | 0 | 0 | 0 | 0 | 0 | 170282.8147 | 0
2016-09-13 20:00 | 903954.3195 | 82402.067 | 0 | 0 | 0 | 0 | 0 | 585213 | 0 | 0 | 0 | 0 | 0 | 0 | 0 | 0 | 0 | 886324.6094 | 5544568.7493 | 0 | 0 | 7073047.7929 | 0 | 0 | 0 | 0 | 0 | 0 | 0 | 0 | 0 | 0 | 169600.6446 | 23654.3035 | 0 | 0 | 0 | 0 | 0 | 207888.4384 | 0
2016-09-13 21:00 | 901033.0289 | 88239.4062 | 0 | 0 | 0 | 0 | 0 | 586393 | 0 | 0 | 0 | 0 | 0 | 0 | 0 | 0 | 0 | 957744.7331 | 5563492.1921 | 0 | 0 | 7369035.8165 | 0 | 0 | 0 | 0 | 0 | 0 | 0 | 0 | 0 | 0 | 80247.33 | 23654.3035 | 0 | 0 | 0 | 0 | 0 | 298977.8016 | 0
2016-09-13 22:00 | 794126.076 | 93241.3192 | 0 | 0 | 0 | 0 | 0 | 576414 | 0 | 0 | 0 | 0 | 0 | 0 | 0 | 0 | 0 | 947350.6812 | 5582415.6349 | 0 | 0 | 7665023.8401 | 0 | 0 | 0 | 0 | 0 | 0 | 0 | 0 | 0 | 0 | -11678.71 | 23654.3035 | 0 | 0 | 0 | 0 | 0 | 298977.8016 | 0
2016-09-13 23:00 | 636316.6158 | 102847.6829 | 0 | 0 | 0 | 0 | 0 | 564411 | 0 | 0 | 0 | 0 | 0 | 0 | 0 | 0 | 0 | 1081828.787 | 5601339.0778 | 0 | 0 | 7665023.8401 | 0 | 0 | 0 | 0 | 0 | 0 | 0 | 0 | 0 | 0 | 151098.9952 | 23654.3035 | 0 | 0 | 0 | 0 | 0 | 0 | 0
2016-09-14 | 230861.8474 | 117191.5448 | 0 | 0 | 0 | 0 | 0 | 557510 | 0 | 0 | 0 | 0 | 0 | 0 | 0 | 0 | 0 | 1081828.787 | 5601339.0778 | 0 | 0 | 7277141.233 | 0 | 0 | 0 | 0 | 0 | 0 | 0 | 0 | 0 | 0 | 0 | 0 | 0 | 0 | 0 | 0 | 0 | 0 | 387882.6071
2016-09-14 01:00 | 4896.922 | 130531.0936 | 0 | 0 | 0 | 0 | 0 | 538277 | 0 | 0 | 0 | 0 | 0 | 0 | 0 | 0 | 0 | 916451.1183 | 5601339.0778 | 0 | 0 | 6875231.2716 | 0 | 0 | 0 | 0 | 0 | 0 | 0 | 0 | 0 | 0 | -185817.6052 | 0 | 0 | 0 | 0 | 0 | 0 | 0 | 401909.9614
2016-09-14 02:00 | 593.9236 | 140121.9892 | 0 | 0 | 0 | 0 | 0 | 509253 | 0 | 0 | 0 | 0 | 0 | 0 | 0 | 0 | 0 | 760558.708 | 5620262.5206 | 0 | 0 | 6473321.3101 | 0 | 0 | 0 | 0 | 0 | 0 | 0 | 0 | 0 | 0 | -175160.0116 | 23654.3035 | 0 | 0 | 0 | 0 | 0 | 0 | 401909.9614
2016-09-14 03:00 | 273.0769 | 145097.8923 | 0 | 0 | 0 | 0 | 0 | 473004 | 0 | 0 | 0 | 0 | 0 | 0 | 0 | 0 | 0 | 641070.9079 | 5639185.9634 | 0 | 0 | 6071411.3487 | 0 | 0 | 0 | 0 | 0 | 0 | 0 | 0 | 0 | 0 | -134255.9552 | 23654.3035 | 0 | 0 | 0 | 0 | 0 | 0 | 401909.9614
2016-09-14 04:00 | 4.717 | 148851.3166 | 0 | 0 | 0 | 0 | 0 | 438738 | 0 | 0 | 0 | 0 | 0 | 0 | 0 | 0 | 0 | 472033.0726 | 5658109.4063 | 0 | 0 | 5842511.1302 | 0 | 0 | 0 | 0 | 0 | 0 | 0 | 0 | 0 | 0 | -189930.152 | 23654.3035 | 0 | 0 | 0 | 0 | 0 | 0 | 228900.2185
2016-09-14 05:00 | 0 | 151200.254 | 0 | 0 | 0 | 0 | 0 | 411716 | 0 | 0 | 0 | 0 | 0 | 0 | 0 | 0 | 0 | 433331.9861 | 5658109.4063 | 0 | 0 | 5440601.1688 | 0 | 0 | 0 | 0 | 0 | 0 | 0 | 0 | 0 | 0 | -43484.3669 | 0 | 0 | 0 | 0 | 0 | 0 | 0 | 401909.9614
2016-09-14 06:00 | 0 | 155932.7116 | 0 | 0 | 0 | 0 | 0 | 392440 | 0 | 0 | 0 | 0 | 0 | 0 | 0 | 0 | 0 | 415998.4269 | 5658109.4063 | 0 | 0 | 5038691.2074 | 0 | 0 | 0 | 0 | 0 | 0 | 0 | 0 | 0 | 0 | -19475.9092 | 0 | 0 | 0 | 0 | 0 | 0 | 0 | 401909.9614
2016-09-14 07:00 | 0 | 156836.2368 | 0 | 0 | 0 | 0 | 0 | 381027 | 0 | 0 | 0 | 0 | 0 | 0 | 0 | 0 | 0 | 407227.6572 | 5660265.737 | 0 | 0 | 4636781.246 | 0 | 0 | 0 | 0 | 0 | 0 | 0 | 0 | 0 | 0 | -9854.7975 | 2695.4135 | 0 | 0 | 0 | 0 | 0 | 0 | 401909.9614
2016-09-14 08:00 | 0 | 155212.2334 | 0 | 0 | 0 | 0 | 0 | 377224 | 0 | 0 | 0 | 0 | 0 | 0 | 0 | 0 | 0 | 402795.1124 | 5660265.737 | 0 | 0 | 4234871.2846 | 0 | 0 | 0 | 0 | 0 | 0 | 0 | 0 | 0 | 0 | -4980.3874 | 0 | 0 | 0 | 0 | 0 | 0 | 0 | 401909.9614
2016-09-14 09:00 | 0 | 156116.5841 | 0 | 0 | 0 | 0 | 0 | 385772 | 0 | 0 | 0 | 0 | 0 | 0 | 0 | 0 | 0 | 370507.3895 | 5679189.1799 | 0 | 0 | 3832961.3232 | 0 | 0 | 0 | 0 | 0 | 0 | 0 | 0 | 0 | 0 | -36278.3403 | 23654.3035 | 0 | 0 | 0 | 0 | 0 | 0 | 401909.9614
2016-09-14 10:00 | 0 | 149487.8406 | 0 | 0 | 0 | 0 | 0 | 410618 | 0 | 0 | 0 | 0 | 0 | 0 | 0 | 0 | 0 | 201469.5543 | 5698112.6227 | 0 | 0 | 3657305.1918 | 0 | 0 | 0 | 0 | 0 | 0 | 0 | 0 | 0 | 0 | -189930.152 | 23654.3035 | 0 | 0 | 0 | 0 | 0 | 0 | 175656.1314
2016-09-14 11:00 | 0 | 143388.8142 | 0 | 0 | 0 | 0 | 0 | 433998 | 0 | 0 | 0 | 0 | 0 | 0 | 0 | 0 | 0 | 114932.9762 | 5717036.0655 | 0 | 0 | 3255395.2304 | 0 | 0 | 0 | 0 | 0 | 0 | 0 | 0 | 0 | 0 | -97232.1102 | 23654.3035 | 0 | 0 | 0 | 0 | 0 | 0 | 401909.9614
2016-09-14 12:00 | 158.9359 | 137424.8569 | 0 | 0 | 0 | 0 | 0 | 451544 | 0 | 0 | 0 | 0 | 0 | 0 | 0 | 0 | 0 | 28666.3193 | 5717036.0655 | 0 | 0 | 2853485.269 | 0 | 0 | 0 | 0 | 0 | 0 | 0 | 0 | 0 | 0 | -96928.828 | 0 | 0 | 0 | 0 | 0 | 0 | 0 | 401909.9614
2016-09-14 13:00 | 109067.3391 | 113905.9343 | 0 | 0 | 0 | 0 | 0 | 472214 | 0 | 0 | 0 | 0 | 0 | 0 | 0 | 0 | 0 | 0 | 5717036.0655 | 0 | 0 | 2451575.3076 | 0 | 0 | 0 | 0 | 0 | 0 | 0 | 0 | 0 | 0 | -32209.3475 | 0 | 0 | 0 | 0 | 0 | 0 | 0 | 401909.9614
2016-09-14 14:00 | 469635.4525 | 108164.1914 | 0 | 0 | 0 | 0 | 0 | 496004 | 0 | 0 | 0 | 0 | 0 | 0 | 0 | 0 | 0 | 51745.7929 | 5735959.5084 | 0 | 0 | 2451575.3076 | 0 | 0 | 0 | 0 | 0 | 0 | 0 | 0 | 0 | 0 | 58141.3403 | 23654.3035 | 0 | 0 | 0 | 0 | 0 | 0 | 0
2016-09-14 15:00 | 743025.9622 | 112636.7043 | 0 | 0 | 0 | 0 | 0 | 519969 | 0 | 0 | 0 | 0 | 0 | 0 | 0 | 0 | 0 | 63370.5825 | 5754882.9512 | 0 | 0 | 2747563.3311 | 0 | 0 | 0 | 0 | 0 | 0 | 0 | 0 | 0 | 0 | 13061.5614 | 23654.3035 | 0 | 0 | 0 | 0 | 0 | 298977.8016 | 0
2016-09-14 16:00 | 856108.1008 | 126393.1943 | 0 | 0 | 0 | 0 | 0 | 542546 | 0 | 0 | 0 | 0 | 0 | 0 | 0 | 0 | 0 | 167788.2217 | 5773806.394 | 0 | 0 | 3043551.3547 | 0 | 0 | 0 | 0 | 0 | 0 | 0 | 0 | 0 | 0 | 117323.19 | 23654.3035 | 0 | 0 | 0 | 0 | 0 | 298977.8016 | 0
2016-09-14 17:00 | 888193.7261 | 139200.8704 | 0 | 0 | 0 | 0 | 0 | 563715 | 0 | 0 | 0 | 0 | 0 | 0 | 0 | 0 | 0 | 293320.489 | 5792729.8369 | 0 | 0 | 3339539.3782 | 0 | 0 | 0 | 0 | 0 | 0 | 0 | 0 | 0 | 0 | 141047.4914 | 23654.3035 | 0 | 0 | 0 | 0 | 0 | 298977.8016 | 0
2016-09-14 18:00 | 894185.5493 | 155715.0003 | 0 | 0 | 0 | 0 | 0 | 579326 | 0 | 0 | 0 | 0 | 0 | 0 | 0 | 0 | 0 | 438706.3146 | 5811653.2797 | 0 | 0 | 3620269.1103 | 0 | 0 | 0 | 0 | 0 | 0 | 0 | 0 | 0 | 0 | 163354.8602 | 23654.3035 | 0 | 0 | 0 | 0 | 0 | 283565.3859 | 0
2016-09-14 19:00 | 906662.8704 | 170332.805 | 0 | 0 | 0 | 0 | 0 | 590339 | 0 | 0 | 0 | 0 | 0 | 0 | 0 | 0 | 0 | 607744.1498 | 5830576.7225 | 0 | 0 | 3890610.608 | 0 | 0 | 0 | 0 | 0 | 0 | 0 | 0 | 0 | 0 | 189930.152 | 23654.3035 | 0 | 0 | 0 | 0 | 0 | 273072.2198 | 0
2016-09-14 20:00 | 935709.1775 | 174017.0795 | 0 | 0 | 0 | 0 | 0 | 597164 | 0 | 0 | 0 | 0 | 0 | 0 | 0 | 0 | 0 | 776781.985 | 5849500.1653 | 0 | 0 | 4186598.6315 | 0 | 0 | 0 | 0 | 0 | 0 | 0 | 0 | 0 | 0 | 189930.152 | 23654.3035 | 0 | 0 | 0 | 0 | 0 | 298977.8016 | 0
2016-09-14 21:00 | 952717.1352 | 156290.1219 | 0 | 0 | 0 | 0 | 0 | 596445 | 0 | 0 | 0 | 0 | 0 | 0 | 0 | 0 | 0 | 945819.8203 | 5868423.6082 | 0 | 0 | 4482586.6551 | 0 | 0 | 0 | 0 | 0 | 0 | 0 | 0 | 0 | 0 | 189930.152 | 23654.3035 | 0 | 0 | 0 | 0 | 0 | 298977.8016 | 0
2016-09-14 22:00 | 871514.0325 | 189332.1363 | 0 | 0 | 0 | 0 | 0 | 585395 | 0 | 0 | 0 | 0 | 0 | 0 | 0 | 0 | 0 | 1081828.787 | 5887347.051 | 0 | 0 | 4778574.6786 | 0 | 0 | 0 | 0 | 0 | 0 | 0 | 0 | 0 | 0 | 152819.0637 | 23654.3035 | 0 | 0 | 0 | 0 | 0 | 298977.8016 | 0
2016-09-14 23:00 | 691498.6065 | 184581.6241 | 0 | 0 | 0 | 0 | 0 | 572760 | 0 | 0 | 0 | 0 | 0 | 0 | 0 | 0 | 0 | 1081828.787 | 5906270.4938 | 0 | 0 | 5055443.9464 | 0 | 0 | 0 | 0 | 0 | 0 | 0 | 0 | 0 | 0 | 0 | 23654.3035 | 0 | 0 | 0 | 0 | 0 | 279665.9271 | 0
2016-09-15 | 256097.3467 | 216434.5105 | 0 | 0 | 0 | 0 | 0 | 562942 | 0 | 0 | 0 | 0 | 0 | 0 | 0 | 0 | 0 | 980311.4297 | 5925193.9367 | 0 | 0 | 5055443.9464 | 0 | 0 | 0 | 0 | 0 | 0 | 0 | 0 | 0 | 0 | -114064.4464 | 23654.3035 | 0 | 0 | 0 | 0 | 0 | 0 | 0
2016-09-15 01:00 | 4460.3214 | 254670.7203 | 0 | 0 | 0 | 0 | 0 | 541029 | 0 | 0 | 0 | 0 | 0 | 0 | 0 | 0 | 0 | 811273.5944 | 5944117.3795 | 0 | 0 | 4841328.9282 | 0 | 0 | 0 | 0 | 0 | 0 | 0 | 0 | 0 | 0 | -189930.152 | 23654.3035 | 0 | 0 | 0 | 0 | 0 | 0 | 214115.0182
2016-09-15 02:00 | 601.2127 | 276598.94 | 0 | 0 | 0 | 0 | 0 | 508860 | 0 | 0 | 0 | 0 | 0 | 0 | 0 | 0 | 0 | 777201.9276 | 5963040.8223 | 0 | 0 | 4439418.9668 | 0 | 0 | 0 | 0 | 0 | 0 | 0 | 0 | 0 | 0 | -38282.7717 | 23654.3035 | 0 | 0 | 0 | 0 | 0 | 0 | 401909.9614
2016-09-15 03:00 | 257.8676 | 283785.1058 | 0 | 0 | 0 | 0 | 0 | 471861 | 0 | 0 | 0 | 0 | 0 | 0 | 0 | 0 | 0 | 782149.4813 | 5981964.2652 | 0 | 0 | 4037509.0054 | 0 | 0 | 0 | 0 | 0 | 0 | 0 | 0 | 0 | 0 | 5559.0491 | 23654.3035 | 0 | 0 | 0 | 0 | 0 | 0 | 401909.9614
2016-09-15 04:00 | 3.9418 | 278173.7643 | 0 | 0 | 0 | 0 | 0 | 437274 | 0 | 0 | 0 | 0 | 0 | 0 | 0 | 0 | 0 | 619501.4496 | 6000887.708 | 0 | 0 | 4037509.0054 | 0 | 0 | 0 | 0 | 0 | 0 | 0 | 0 | 0 | 0 | -182750.5974 | 23654.3035 | 0 | 0 | 0 | 0 | 0 | 0 | 0
2016-09-15 05:00 | 0 | 263999.9211 | 0 | 0 | 0 | 0 | 0 | 409873 | 0 | 0 | 0 | 0 | 0 | 0 | 0 | 0 | 0 | 661780.0067 | 6019811.1508 | 0 | 0 | 3635599.044 | 0 | 0 | 0 | 0 | 0 | 0 | 0 | 0 | 0 | 0 | 47503.9968 | 23654.3035 | 0 | 0 | 0 | 0 | 0 | 0 | 401909.9614
2016-09-15 06:00 | 0 | 247693.8371 | 0 | 0 | 0 | 0 | 0 | 390396 | 0 | 0 | 0 | 0 | 0 | 0 | 0 | 0 | 0 | 513722.7516 | 6038734.5937 | 0 | 0 | 3635599.044 | 0 | 0 | 0 | 0 | 0 | 0 | 0 | 0 | 0 | 0 | -166356.4664 | 23654.3035 | 0 | 0 | 0 | 0 | 0 | 0 | 0
2016-09-15 07:00 | 0 | 232013.1405 | 0 | 0 | 0 | 0 | 0 | 377710 | 0 | 0 | 0 | 0 | 0 | 0 | 0 | 0 | 0 | 363000.2165 | 6057658.0365 | 0 | 0 | 3635599.044 | 0 | 0 | 0 | 0 | 0 | 0 | 0 | 0 | 0 | 0 | -169351.163 | 23654.3035 | 0 | 0 | 0 | 0 | 0 | 0 | 0
2016-09-15 08:00 | 0 | 218189.9177 | 0 | 0 | 0 | 0 | 0 | 372857 | 0 | 0 | 0 | 0 | 0 | 0 | 0 | 0 | 0 | 204294.1831 | 6076581.4793 | 0 | 0 | 3635599.044 | 0 | 0 | 0 | 0 | 0 | 0 | 0 | 0 | 0 | 0 | -178321.3859 | 23654.3035 | 0 | 0 | 0 | 0 | 0 | 0 | 0
2016-09-15 09:00 | 0 | 190671.6409 | 0 | 0 | 0 | 0 | 0 | 380669 | 0 | 0 | 0 | 0 | 0 | 0 | 0 | 0 | 0 | 207302.1307 | 6095504.9221 | 0 | 0 | 3233689.0825 | 0 | 0 | 0 | 0 | 0 | 0 | 0 | 0 | 0 | 0 | 3379.7165 | 23654.3035 | 0 | 0 | 0 | 0 | 0 | 0 | 401909.9614
2016-09-15 10:00 | 0 | 187451.4155 | 0 | 0 | 0 | 0 | 0 | 405076 | 0 | 0 | 0 | 0 | 0 | 0 | 0 | 0 | 0 | 185721.8479 | 6114428.365 | 0 | 0 | 2831779.1211 | 0 | 0 | 0 | 0 | 0 | 0 | 0 | 0 | 0 | 0 | -24247.5088 | 23654.3035 | 0 | 0 | 0 | 0 | 0 | 0 | 401909.9614
2016-09-15 11:00 | 0 | 186503.0158 | 0 | 0 | 0 | 0 | 0 | 426605 | 0 | 0 | 0 | 0 | 0 | 0 | 0 | 0 | 0 | 165189.0094 | 6114428.365 | 0 | 0 | 2429869.1597 | 0 | 0 | 0 | 0 | 0 | 0 | 0 | 0 | 0 | 0 | -23070.605 | 0 | 0 | 0 | 0 | 0 | 0 | 0 | 401909.9614
2016-09-15 12:00 | 851.5189 | 188747.8938 | 0 | 0 | 0 | 0 | 0 | 441383 | 0 | 0 | 0 | 0 | 0 | 0 | 0 | 0 | 0 | 0 | 6114428.365 | 0 | 0 | 2307317.3842 | 0 | 0 | 0 | 0 | 0 | 0 | 0 | 0 | 0 | 0 | -185605.6285 | 0 | 0 | 0 | 0 | 0 | 0 | 0 | 122551.7755
2016-09-15 13:00 | 172344.9247 | 180069.4432 | 0 | 0 | 0 | 0 | 0 | 461221 | 0 | 0 | 0 | 0 | 0 | 0 | 0 | 0 | 0 | 0 | 6133351.8078 | 0 | 0 | 2062019.3553 | 0 | 0 | 0 | 0 | 0 | 0 | 0 | 0 | 0 | 0 | 0 | 23654.3035 | 0 | 0 | 0 | 0 | 0 | 0 | 245298.0289
2016-09-15 14:00 | 607804.5786 | 177588.0148 | 0 | 0 | 0 | 0 | 0 | 483767 | 0 | 0 | 0 | 0 | 0 | 0 | 0 | 0 | 0 | 0 | 6152275.2506 | 0 | 0 | 2337210.9323 | 0 | 0 | 0 | 0 | 0 | 0 | 0 | 0 | 0 | 0 | 0 | 23654.3035 | 0 | 0 | 0 | 0 | 0 | 277971.2899 | 0
2016-09-15 15:00 | 869444.8389 | 149342.4181 | 0 | 0 | 0 | 0 | 0 | 506225 | 0 | 0 | 0 | 0 | 0 | 0 | 0 | 0 | 0 | 169037.8352 | 6171198.6935 | 0 | 0 | 2633198.9559 | 0 | 0 | 0 | 0 | 0 | 0 | 0 | 0 | 0 | 0 | 189930.152 | 23654.3035 | 0 | 0 | 0 | 0 | 0 | 298977.8016 | 0
2016-09-15 16:00 | 943718.0635 | 0 | 0 | 0 | 0 | 0 | 0 | 526880 | 0 | 0 | 0 | 0 | 0 | 0 | 0 | 0 | 0 | 252881.1382 | 6190122.1363 | 0 | 0 | 2929186.9794 | 0 | 0 | 0 | 0 | 0 | 0 | 0 | 0 | 0 | 0 | 94205.9584 | 23654.3035 | 0 | 0 | 0 | 0 | 0 | 298977.8016 | 0
2016-09-15 17:00 | 957553.5128 | 101512.7443 | 0 | 0 | 0 | 0 | 0 | 546504 | 0 | 0 | 0 | 0 | 0 | 0 | 0 | 0 | 0 | 421918.9734 | 6209045.5791 | 0 | 0 | 3225175.003 | 0 | 0 | 0 | 0 | 0 | 0 | 0 | 0 | 0 | 0 | 189930.152 | 23654.3035 | 0 | 0 | 0 | 0 | 0 | 298977.8016 | 0
2016-09-15 18:00 | 968769.9086 | 93078.709 | 0 | 0 | 0 | 0 | 0 | 561739 | 0 | 0 | 0 | 0 | 0 | 0 | 0 | 0 | 0 | 579873.9596 | 6227969.022 | 0 | 0 | 3521163.0265 | 0 | 0 | 0 | 0 | 0 | 0 | 0 | 0 | 0 | 0 | 177477.5125 | 23654.3035 | 0 | 0 | 0 | 0 | 0 | 298977.8016 | 0
2016-09-15 19:00 | 979176.0686 | 0 | 0 | 0 | 0 | 0 | 0 | 572572 | 0 | 0 | 0 | 0 | 0 | 0 | 0 | 0 | 0 | 654609.0071 | 6246892.4648 | 0 | 0 | 3817151.0501 | 0 | 0 | 0 | 0 | 0 | 0 | 0 | 0 | 0 | 0 | 83971.9635 | 23654.3035 | 0 | 0 | 0 | 0 | 0 | 298977.8016 | 0
2016-09-15 20:00 | 1001022.9908 | 90814.2663 | 0 | 0 | 0 | 0 | 0 | 579275 | 0 | 0 | 0 | 0 | 0 | 0 | 0 | 0 | 0 | 823646.8423 | 6265815.9076 | 0 | 0 | 4113139.0736 | 0 | 0 | 0 | 0 | 0 | 0 | 0 | 0 | 0 | 0 | 189930.152 | 23654.3035 | 0 | 0 | 0 | 0 | 0 | 298977.8016 | 0
2016-09-15 21:00 | 1002377.0258 | 0 | 0 | 0 | 0 | 0 | 0 | 579583 | 0 | 0 | 0 | 0 | 0 | 0 | 0 | 0 | 0 | 912790.9517 | 6284739.3504 | 0 | 0 | 4409127.0972 | 0 | 0 | 0 | 0 | 0 | 0 | 0 | 0 | 0 | 0 | 100161.9206 | 23654.3035 | 0 | 0 | 0 | 0 | 0 | 298977.8016 | 0
2016-09-15 22:00 | 919923.4885 | 162882.7685 | 0 | 0 | 0 | 0 | 0 | 570244 | 0 | 0 | 0 | 0 | 0 | 0 | 0 | 0 | 0 | 1081828.787 | 6303662.7933 | 0 | 0 | 4705115.1208 | 0 | 0 | 0 | 0 | 0 | 0 | 0 | 0 | 0 | 0 | 189930.152 | 23654.3035 | 0 | 0 | 0 | 0 | 0 | 298977.8016 | 0
2016-09-15 23:00 | 733222.6305 | 148542.4746 | 0 | 0 | 0 | 0 | 0 | 559133 | 0 | 0 | 0 | 0 | 0 | 0 | 0 | 0 | 0 | 1081828.787 | 6322586.2361 | 0 | 0 | 5001103.1443 | 0 | 0 | 0 | 0 | 0 | 0 | 0 | 0 | 0 | 0 | 0 | 23654.3035 | 0 | 0 | 0 | 0 | 0 | 298977.8016 | 0
2016-09-16 | 247825.2353 | 221505.7957 | 0 | 0 | 0 | 0 | 0 | 552439 | 0 | 0 | 0 | 0 | 0 | 0 | 0 | 0 | 0 | 986810.3643 | 6341509.6789 | 0 | 0 | 5001103.1443 | 0 | 0 | 0 | 0 | 0 | 0 | 0 | 0 | 0 | 0 | -106762.2726 | 23654.3035 | 0 | 0 | 0 | 0 | 0 | 0 | 0
2016-09-16 01:00 | 3645.7154 | 252584.8263 | 0 | 0 | 0 | 0 | 0 | 532841 | 0 | 0 | 0 | 0 | 0 | 0 | 0 | 0 | 0 | 817772.5291 | 6360433.1218 | 0 | 0 | 4796779.7927 | 0 | 0 | 0 | 0 | 0 | 0 | 0 | 0 | 0 | 0 | -189930.152 | 23654.3035 | 0 | 0 | 0 | 0 | 0 | 0 | 204323.3516
2016-09-16 02:00 | 204.6752 | 266501.1532 | 0 | 0 | 0 | 0 | 0 | 502456 | 0 | 0 | 0 | 0 | 0 | 0 | 0 | 0 | 0 | 648734.6939 | 6379356.5646 | 0 | 0 | 4668123.6387 | 0 | 0 | 0 | 0 | 0 | 0 | 0 | 0 | 0 | 0 | -189930.152 | 23654.3035 | 0 | 0 | 0 | 0 | 0 | 0 | 128656.1539
2016-09-16 03:00 | 182.2151 | 261674.0219 | 0 | 0 | 0 | 0 | 0 | 467791 | 0 | 0 | 0 | 0 | 0 | 0 | 0 | 0 | 0 | 479696.8586 | 6398280.0074 | 0 | 0 | 4594681.2044 | 0 | 0 | 0 | 0 | 0 | 0 | 0 | 0 | 0 | 0 | -189930.152 | 23654.3035 | 0 | 0 | 0 | 0 | 0 | 0 | 73442.4344
2016-09-16 04:00 | 2.4257 | 248173.9913 | 0 | 0 | 0 | 0 | 0 | 435036 | 0 | 0 | 0 | 0 | 0 | 0 | 0 | 0 | 0 | 506549.7572 | 6398280.0074 | 0 | 0 | 4192771.243 | 0 | 0 | 0 | 0 | 0 | 0 | 0 | 0 | 0 | 0 | 30171.7962 | 0 | 0 | 0 | 0 | 0 | 0 | 0 | 401909.9614
2016-09-16 05:00 | 0 | 235241.1906 | 0 | 0 | 0 | 0 | 0 | 408298 | 0 | 0 | 0 | 0 | 0 | 0 | 0 | 0 | 0 | 337511.922 | 6417203.4503 | 0 | 0 | 4180213.9078 | 0 | 0 | 0 | 0 | 0 | 0 | 0 | 0 | 0 | 0 | -189930.152 | 23654.3035 | 0 | 0 | 0 | 0 | 0 | 0 | 12557.3352
2016-09-16 06:00 | 0 | 223157.0232 | 0 | 0 | 0 | 0 | 0 | 389324 | 0 | 0 | 0 | 0 | 0 | 0 | 0 | 0 | 0 | 382781.2401 | 6417203.4503 | 0 | 0 | 3778303.9464 | 0 | 0 | 0 | 0 | 0 | 0 | 0 | 0 | 0 | 0 | 50864.4024 | 0 | 0 | 0 | 0 | 0 | 0 | 0 | 401909.9614
2016-09-16 07:00 | 0 | 221536.1767 | 0 | 0 | 0 | 0 | 0 | 376567 | 0 | 0 | 0 | 0 | 0 | 0 | 0 | 0 | 0 | 416909.4046 | 6436126.8931 | 0 | 0 | 3376393.9849 | 0 | 0 | 0 | 0 | 0 | 0 | 0 | 0 | 0 | 0 | 38346.2523 | 23654.3035 | 0 | 0 | 0 | 0 | 0 | 0 | 401909.9614
2016-09-16 08:00 | 0 | 215422.7488 | 0 | 0 | 0 | 0 | 0 | 372278 | 0 | 0 | 0 | 0 | 0 | 0 | 0 | 0 | 0 | 256255.9009 | 6455050.3359 | 0 | 0 | 3376393.9849 | 0 | 0 | 0 | 0 | 0 | 0 | 0 | 0 | 0 | 0 | -180509.5548 | 23654.3035 | 0 | 0 | 0 | 0 | 0 | 0 | 0
2016-09-16 09:00 | 0 | 235062.1963 | 0 | 0 | 0 | 0 | 0 | 379772 | 0 | 0 | 0 | 0 | 0 | 0 | 0 | 0 | 0 | 320622.103 | 6455050.3359 | 0 | 0 | 2974484.0235 | 0 | 0 | 0 | 0 | 0 | 0 | 0 | 0 | 0 | 0 | 72321.5754 | 0 | 0 | 0 | 0 | 0 | 0 | 0 | 401909.9614
2016-09-16 10:00 | 0 | 210569.5608 | 0 | 0 | 0 | 0 | 0 | 403765 | 0 | 0 | 0 | 0 | 0 | 0 | 0 | 0 | 0 | 151584.2678 | 6473973.7787 | 0 | 0 | 2924632.9295 | 0 | 0 | 0 | 0 | 0 | 0 | 0 | 0 | 0 | 0 | -189930.152 | 23654.3035 | 0 | 0 | 0 | 0 | 0 | 0 | 49851.0941
2016-09-16 11:00 | 0 | 193849.8198 | 0 | 0 | 0 | 0 | 0 | 426434 | 0 | 0 | 0 | 0 | 0 | 0 | 0 | 0 | 0 | 42530.9054 | 6473973.7787 | 0 | 0 | 2720832.3509 | 0 | 0 | 0 | 0 | 0 | 0 | 0 | 0 | 0 | 0 | -122531.8678 | 0 | 0 | 0 | 0 | 0 | 0 | 0 | 203800.5785
2016-09-16 12:00 | 407.0973 | 188976.6056 | 0 | 0 | 0 | 0 | 0 | 441129 | 0 | 0 | 0 | 0 | 0 | 0 | 0 | 0 | 0 | 0 | 6484432.6718 | 0 | 0 | 2318922.3895 | 0 | 0 | 0 | 0 | 0 | 0 | 0 | 0 | 0 | 0 | -47787.5342 | 13073.6163 | 0 | 0 | 0 | 0 | 0 | 0 | 401909.9614
2016-09-16 13:00 | 175964.7203 | 168217.3654 | 0 | 0 | 0 | 0 | 0 | 460947 | 0 | 0 | 0 | 0 | 0 | 0 | 0 | 0 | 0 | 0 | 6503356.1146 | 0 | 0 | 2058886.8009 | 0 | 0 | 0 | 0 | 0 | 0 | 0 | 0 | 0 | 0 | 0 | 23654.3035 | 0 | 0 | 0 | 0 | 0 | 0 | 260035.5887
2016-09-16 14:00 | 615240.8044 | 155970.423 | 0 | 0 | 0 | 0 | 0 | 482425 | 0 | 0 | 0 | 0 | 0 | 0 | 0 | 0 | 0 | 0 | 6522279.5574 | 0 | 0 | 2321367.4055 | 0 | 0 | 0 | 0 | 0 | 0 | 0 | 0 | 0 | 0 | 0 | 23654.3035 | 0 | 0 | 0 | 0 | 0 | 265131.9238 | 0
2016-09-16 15:00 | 880266.9302 | 135520.3268 | 0 | 0 | 0 | 0 | 0 | 503225 | 0 | 0 | 0 | 0 | 0 | 0 | 0 | 0 | 0 | 169037.8352 | 6541203.0003 | 0 | 0 | 2617355.429 | 0 | 0 | 0 | 0 | 0 | 0 | 0 | 0 | 0 | 0 | 189930.152 | 23654.3035 | 0 | 0 | 0 | 0 | 0 | 298977.8016 | 0
2016-09-16 16:00 | 953520.7099 | 81045.5472 | 0 | 0 | 0 | 0 | 0 | 522004 | 0 | 0 | 0 | 0 | 0 | 0 | 0 | 0 | 0 | 338075.6705 | 6560126.4431 | 0 | 0 | 2913343.4526 | 0 | 0 | 0 | 0 | 0 | 0 | 0 | 0 | 0 | 0 | 189930.152 | 23654.3035 | 0 | 0 | 0 | 0 | 0 | 298977.8016 | 0
2016-09-16 17:00 | 969842.3752 | 0 | 0 | 0 | 0 | 0 | 0 | 539250 | 0 | 0 | 0 | 0 | 0 | 0 | 0 | 0 | 0 | 434160.3108 | 6579049.8859 | 0 | 0 | 3209331.4761 | 0 | 0 | 0 | 0 | 0 | 0 | 0 | 0 | 0 | 0 | 107960.2701 | 23654.3035 | 0 | 0 | 0 | 0 | 0 | 298977.8016 | 0
2016-09-16 18:00 | 970284.2694 | 94726.9876 | 0 | 0 | 0 | 0 | 0 | 552449 | 0 | 0 | 0 | 0 | 0 | 0 | 0 | 0 | 0 | 603198.1461 | 6597973.3288 | 0 | 0 | 3505319.4997 | 0 | 0 | 0 | 0 | 0 | 0 | 0 | 0 | 0 | 0 | 189930.152 | 23654.3035 | 0 | 0 | 0 | 0 | 0 | 298977.8016 | 0
2016-09-16 19:00 | 978952.0011 | 64400.3693 | 0 | 0 | 0 | 0 | 0 | 562395 | 0 | 0 | 0 | 0 | 0 | 0 | 0 | 0 | 0 | 744107.6322 | 6616896.7716 | 0 | 0 | 3801307.5232 | 0 | 0 | 0 | 0 | 0 | 0 | 0 | 0 | 0 | 0 | 158325.2653 | 23654.3035 | 0 | 0 | 0 | 0 | 0 | 298977.8016 | 0
2016-09-16 20:00 | 996209.6343 | 0 | 0 | 0 | 0 | 0 | 0 | 568008 | 0 | 0 | 0 | 0 | 0 | 0 | 0 | 0 | 0 | 838064.5132 | 6635820.2144 | 0 | 0 | 4097295.5468 | 0 | 0 | 0 | 0 | 0 | 0 | 0 | 0 | 0 | 0 | 105569.5292 | 23654.3035 | 0 | 0 | 0 | 0 | 0 | 298977.8016 | 0
2016-09-16 21:00 | 1010799.6467 | 0 | 0 | 0 | 0 | 0 | 0 | 566868 | 0 | 0 | 0 | 0 | 0 | 0 | 0 | 0 | 0 | 946021.1052 | 6654743.6572 | 0 | 0 | 4393283.5704 | 0 | 0 | 0 | 0 | 0 | 0 | 0 | 0 | 0 | 0 | 121299.5416 | 23654.3035 | 0 | 0 | 0 | 0 | 0 | 298977.8016 | 0
2016-09-16 22:00 | 909382.4642 | 122142.5418 | 0 | 0 | 0 | 0 | 0 | 556300 | 0 | 0 | 0 | 0 | 0 | 0 | 0 | 0 | 0 | 1081828.787 | 6673667.1001 | 0 | 0 | 4689271.5939 | 0 | 0 | 0 | 0 | 0 | 0 | 0 | 0 | 0 | 0 | 152592.9008 | 23654.3035 | 0 | 0 | 0 | 0 | 0 | 298977.8016 | 0
2016-09-16 23:00 | 730006.6692 | 106614.0904 | 0 | 0 | 0 | 0 | 0 | 543980 | 0 | 0 | 0 | 0 | 0 | 0 | 0 | 0 | 0 | 1081828.787 | 6692590.5429 | 0 | 0 | 4955568.1855 | 0 | 0 | 0 | 0 | 0 | 0 | 0 | 0 | 0 | 0 | 0 | 23654.3035 | 0 | 0 | 0 | 0 | 0 | 268986.4561 | 0
2016-09-17 | 226569.849 | 106226.0893 | 0 | 0 | 0 | 0 | 0 | 533857 | 0 | 0 | 0 | 0 | 0 | 0 | 0 | 0 | 0 | 1002986.9504 | 6711513.9857 | 0 | 0 | 4703477.3855 | 0 | 0 | 0 | 0 | 0 | 0 | 0 | 0 | 0 | 0 | -88586.3332 | 23654.3035 | 0 | 0 | 0 | 0 | 0 | 0 | 252090.8
2016-09-17 01:00 | 3605.5034 | 114948.1308 | 0 | 0 | 0 | 0 | 0 | 514936 | 0 | 0 | 0 | 0 | 0 | 0 | 0 | 0 | 0 | 833949.1152 | 6711513.9857 | 0 | 0 | 4321158.4709 | 0 | 0 | 0 | 0 | 0 | 0 | 0 | 0 | 0 | 0 | -189930.152 | 0 | 0 | 0 | 0 | 0 | 0 | 0 | 382318.9146
2016-09-17 02:00 | 509.7695 | 123123.9263 | 0 | 0 | 0 | 0 | 0 | 491140 | 0 | 0 | 0 | 0 | 0 | 0 | 0 | 0 | 0 | 664911.2799 | 6730437.4286 | 0 | 0 | 3948509.4788 | 0 | 0 | 0 | 0 | 0 | 0 | 0 | 0 | 0 | 0 | -189930.152 | 23654.3035 | 0 | 0 | 0 | 0 | 0 | 0 | 372648.9921
2016-09-17 03:00 | 247.5835 | 124463.6546 | 0 | 0 | 0 | 0 | 0 | 461461 | 0 | 0 | 0 | 0 | 0 | 0 | 0 | 0 | 0 | 495873.4447 | 6749360.8714 | 0 | 0 | 3632817.0463 | 0 | 0 | 0 | 0 | 0 | 0 | 0 | 0 | 0 | 0 | -189930.152 | 23654.3035 | 0 | 0 | 0 | 0 | 0 | 0 | 315692.4325
2016-09-17 04:00 | 3.077 | 128429.2518 | 0 | 0 | 0 | 0 | 0 | 432146 | 0 | 0 | 0 | 0 | 0 | 0 | 0 | 0 | 0 | 397673.8746 | 6768284.3142 | 0 | 0 | 3230907.0849 | 0 | 0 | 0 | 0 | 0 | 0 | 0 | 0 | 0 | 0 | -110336.5956 | 23654.3035 | 0 | 0 | 0 | 0 | 0 | 0 | 401909.9614
2016-09-17 05:00 | 0 | 134142.5809 | 0 | 0 | 0 | 0 | 0 | 407483 | 0 | 0 | 0 | 0 | 0 | 0 | 0 | 0 | 0 | 326506.4989 | 6787207.7571 | 0 | 0 | 2828997.1235 | 0 | 0 | 0 | 0 | 0 | 0 | 0 | 0 | 0 | 0 | -79963.3435 | 23654.3035 | 0 | 0 | 0 | 0 | 0 | 0 | 401909.9614
2016-09-17 06:00 | 0 | 140508.84 | 0 | 0 | 0 | 0 | 0 | 388124 | 0 | 0 | 0 | 0 | -6.6939e-12 | 0 | 0 | 0 | 0 | 157468.6637 | 6806131.1999 | 0 | 0 | 2678368.7687 | 0 | 0 | 0 | 0 | 0 | 0 | 0 | 0 | 0 | 0 | -189930.152 | 23654.3035 | 0 | 0 | 0 | 0 | 0 | 0 | 150628.3548
2016-09-17 07:00 | 0 | 147102.5839 | 0 | 0 | 0 | 0 | 0 | 375365 | 0 | 0 | 0 | 0 | -6.6939e-12 | 0 | 0 | 0 | 0 | 126420.7106 | 6825054.6427 | 0 | 0 | 2276458.8073 | 0 | 0 | 0 | 0 | 0 | 0 | 0 | 0 | 0 | 0 | -34885.3405 | 23654.3035 | 0 | 0 | 0 | 0 | 0 | 0 | 401909.9614
2016-09-17 08:00 | 0 | 154124.6986 | 0 | 0 | 0 | 0 | 0 | 367743 | 0 | 0 | 0 | 0 | -6.6939e-12 | 0 | 0 | 0 | 0 | 108406.0197 | 6843978.0855 | 0 | 0 | 1874548.8459 | 0 | 0 | 0 | 0 | 0 | 0 | 0 | 0 | 0 | 0 | -20241.2257 | 23654.3035 | 0 | 0 | 0 | 0 | 0 | 0 | 401909.9614
2016-09-17 09:00 | 0 | 151415.9808 | 0 | 0 | 0 | 0 | 0 | 366707 | 0 | 0 | 0 | 0 | 0 | 0 | 0 | 0 | 0 | 88902.61 | 6862901.5284 | 0 | 0 | 1472638.8844 | 0 | 0 | 0 | 0 | 0 | 7.276e-12 | 0 | 0 | 0 | 0 | -21913.9436 | 23654.3035 | 0 | 0 | 0 | 0 | 0 | 0 | 401909.9614
2016-09-17 10:00 | 0 | 151011.8543 | 0 | 0 | 0 | 0 | 0 | 372011 | 0 | 0 | 0 | 0 | 0 | 0 | 0 | 0 | 0 | 64318.9676 | 6881824.9712 | 0 | 0 | 1070728.923 | 0 | 0 | 0 | 0 | 0 | 0 | 0 | 0 | 0 | 0 | -27622.07 | 23654.3035 | 0 | 0 | 0 | 0 | 0 | 0 | 401909.9614
2016-09-17 11:00 | 0 | 148573.9984 | 0 | 0 | 0 | 0 | 0 | 379978 | 0 | 0 | 0 | 0 | 0 | 0 | 0 | 0 | 0 | 30475.0035 | 6900748.414 | 0 | 0 | 668818.9616 | 0 | 0 | 0 | 0 | 0 | 0 | 0 | 0 | 0 | 0 | -38026.926 | 23654.3035 | 0 | 0 | 0 | 0 | 0 | 0 | 401909.9614
2016-09-17 12:00 | 613.9383 | 143815.1056 | 0 | 0 | 0 | 0 | 0 | 395702 | 0 | 0 | 0 | 0 | 0 | 0 | 0 | 0 | 0 | 0 | 6900748.414 | 0 | 0 | 266909.0002 | 0 | 0 | 0 | 0 | 0 | 0 | 0 | 0 | 0 | 0 | -34241.577 | 0 | 0 | 0 | 0 | 0 | 0 | 0 | 401909.9614
2016-09-17 13:00 | 175059.0793 | 122510.3641 | 0 | 0 | 0 | 0 | 0 | 418046 | 0 | 0 | 0 | 0 | 0 | 0 | 0 | 0 | 0 | 0 | 6919671.8569 | 0 | 0 | 0 | 0 | 0 | 0 | 0 | 0 | 0 | 0 | 0 | 0 | 0 | 0 | 23654.3035 | 0 | 0 | 0 | 0 | 0 | 0 | 266909.0002
2016-09-17 14:00 | 616071.6892 | 92703.023 | 0 | 0 | 0 | 0 | 0 | 442054 | 0 | 0 | 0 | 0 | 0 | 0 | 0 | 0 | 0 | 0 | 6938595.2997 | 0 | 0 | 240635.7446 | 0 | 0 | 0 | 0 | 0 | 0 | 0 | 0 | 0 | 0 | 0 | 23654.3035 | 0 | 0 | 0 | 0 | 0 | 243066.4086 | 0
2016-09-17 15:00 | 871371.2604 | 0 | 0 | 0 | 0 | 0 | 0 | 465066 | 0 | 0 | 0 | 0 | 0 | 0 | 0 | 0 | 0 | 74469.1082 | 6957518.7425 | 0 | 0 | 536623.7681 | 0 | 0 | 0 | 0 | 0 | 0 | 0 | 0 | 0 | 0 | 83673.1553 | 23654.3035 | 0 | 0 | 0 | 0 | 0 | 298977.8016 | 0
2016-09-17 16:00 | 942580.5766 | 0 | 0 | 0 | 0 | 0 | 0 | 485343 | 0 | 0 | 0 | 0 | 0 | 0 | 0 | 0 | 0 | 194267.9778 | 6976442.1854 | 0 | 0 | 832611.7917 | 0 | 0 | 0 | 0 | 0 | 0 | 0 | 0 | 0 | 0 | 134605.4714 | 23654.3035 | 0 | 0 | 0 | 0 | 0 | 298977.8016 | 0
2016-09-17 17:00 | 961279.6426 | 0 | 0 | 0 | 0 | 0 | 0 | 502464 | 0 | 0 | 0 | 0 | 0 | 0 | 0 | 0 | 0 | 315471.3262 | 6995365.6282 | 0 | 0 | 1128599.8152 | 0 | 0 | 0 | 0 | 0 | 0 | 0 | 0 | 0 | 0 | 136183.5375 | 23654.3035 | 0 | 0 | 0 | 0 | 0 | 298977.8016 | 0
2016-09-17 18:00 | 963352.2463 | 0 | 0 | 0 | 0 | 0 | 0 | 516397 | 0 | 0 | 0 | 0 | 0 | 0 | 0 | 0 | 0 | 426118.9218 | 7014289.071 | 0 | 0 | 1424587.8388 | 0 | 0 | 0 | 0 | 0 | 0 | 0 | 0 | 0 | 0 | 124323.1412 | 23654.3035 | 0 | 0 | 0 | 0 | 0 | 298977.8016 | 0
2016-09-17 19:00 | 982190.369 | 0 | 0 | 0 | 0 | 0 | 0 | 526818 | 0 | 0 | 0 | 0 | 0 | 0 | 0 | 0 | 0 | 594470.2692 | 7033212.5138 | 0 | 0 | 1664721.4945 | 0 | 0 | 0 | 0 | 0 | 0 | 0 | 0 | 0 | 0 | 189158.8173 | 23654.3035 | 0 | 0 | 0 | 0 | 0 | 242559.2482 | 0
2016-09-17 20:00 | 1015648.3084 | 0 | 0 | 0 | 0 | 0 | 0 | 535561 | 0 | 0 | 0 | 0 | 0 | 0 | 0 | 0 | 0 | 763508.1045 | 7052135.9567 | 0 | 0 | 1928559.3189 | 0 | 0 | 0 | 0 | 0 | 0 | 0 | 0 | 0 | 0 | 189930.152 | 23654.3035 | 0 | 0 | 0 | 0 | 0 | 266502.8529 | 0
2016-09-17 21:00 | 1029929.6413 | 0 | 0 | 0 | 0 | 0 | 0 | 539564 | 0 | 0 | 0 | 0 | 0 | 0 | 0 | 0 | 0 | 912790.9517 | 7071059.3995 | 0 | 0 | 2224547.3424 | 0 | 0 | 0 | 0 | 0 | 0 | 0 | 0 | 0 | 0 | 167733.5362 | 23654.3035 | 0 | 0 | 0 | 0 | 0 | 298977.8016 | 0
2016-09-17 22:00 | 913851.626 | 0 | 0 | 0 | 0 | 0 | 0 | 535724 | 0 | 0 | 0 | 0 | 0 | 0 | 0 | 0 | 0 | 1081828.787 | 7089982.8423 | 0 | 0 | 2387445.0813 | 0 | 0 | 0 | 0 | 0 | 0 | 0 | 0 | 0 | 0 | 189930.152 | 23654.3035 | 0 | 0 | 0 | 0 | 0 | 164543.1705 | 0
2016-09-17 23:00 | 712458.1208 | 0 | 0 | 0 | 0 | 0 | 0 | 528480 | 0 | 0 | 0 | 0 | 0 | 0 | 0 | 0 | 0 | 1081828.787 | 7108906.2852 | 0 | 0 | 2546165.6603 | 0 | 0 | 0 | 0 | 0 | 0 | 0 | 0 | 0 | 0 | 0 | 23654.3035 | 0 | 0 | 0 | 0 | 0 | 160323.8172 | 0
2016-09-18 | 244048.4522 | 218675.6008 | 0 | 0 | 0 | 0 | 0 | 521396 | 0 | 0 | 0 | 0 | 0 | 0 | 0 | 0 | 0 | 1008558.424 | 7127829.728 | 0 | 0 | 2546165.6603 | 0 | 0 | 0 | 0 | 0 | 0 | 0 | 0 | 0 | 0 | -82326.2505 | 23654.3035 | 0 | 0 | 0 | 0 | 0 | 0 | 0
2016-09-18 01:00 | 3054.8977 | 270563.7293 | 0 | 0 | 0 | 0 | 0 | 504388 | 0 | 0 | 0 | 0 | 0 | 0 | 0 | 0 | 0 | 839520.5887 | 7146753.1708 | 0 | 0 | 2426733.2074 | 0 | 0 | 0 | 0 | 0 | 0 | 0 | 0 | 0 | 0 | -189930.152 | 23654.3035 | 0 | 0 | 0 | 0 | 0 | 0 | 119432.4529
2016-09-18 02:00 | 349.4776 | 307520.6211 | 0 | 0 | 0 | 0 | 0 | 480604 | 0 | 0 | 0 | 0 | 0 | 0 | 0 | 0 | 0 | 670482.7535 | 7165676.6137 | 0 | 0 | 2414773.8502 | 0 | 0 | 0 | 0 | 0 | 0 | 0 | 0 | 0 | 0 | -189930.152 | 23654.3035 | 0 | 0 | 0 | 0 | 0 | 0 | 11959.3572
2016-09-18 03:00 | 240.8092 | 337992.6448 | 0 | 0 | 0 | 0 | 0 | 453704 | 0 | 0 | 0 | 0 | 0 | 0 | 0 | 0 | 0 | 546661.6374 | 7184600.0565 | 0 | 0 | 2414773.8502 | 0 | 0 | 0 | 0 | 0 | 0 | 0 | 0 | 0 | 0 | -139124.8495 | 23654.3035 | 0 | 0 | 0 | 0 | 0 | 0 | 0
2016-09-18 04:00 | 2.0843 | 362088.4625 | 0 | 0 | 0 | 0 | 0 | 426816 | 0 | 0 | 0 | 0 | 0 | 0 | 0 | 0 | 0 | 468003.654 | 7203523.4993 | 0 | 0 | 2414773.8502 | 0 | 0 | 0 | 0 | 0 | 0 | 0 | 0 | 0 | 0 | -88379.7567 | 23654.3035 | 0 | 0 | 0 | 0 | 0 | 0 | 0
2016-09-18 05:00 | 0 | 372876.7195 | 0 | 0 | 0 | 0 | 0 | 403371 | 0 | 0 | 0 | 0 | 0 | 0 | 0 | 0 | 0 | 419811.4142 | 7222446.9422 | 0 | 0 | 2414773.8502 | 0 | 0 | 0 | 0 | 0 | 0 | 0 | 0 | 0 | 0 | -54148.584 | 23654.3035 | 0 | 0 | 0 | 0 | 0 | 0 | 0
2016-09-18 06:00 | 0 | 349743.7208 | 0 | 0 | 0 | 0 | 0 | 384582 | 0 | 0 | 0 | 0 | 0 | 0 | 0 | 0 | 0 | 367753.0155 | 7241370.385 | 0 | 0 | 2414773.8502 | 0 | 0 | 0 | 0 | 0 | 0 | 0 | 0 | 0 | 0 | -58492.5828 | 23654.3035 | 0 | 0 | 0 | 0 | 0 | 0 | 0
2016-09-18 07:00 | 0 | 369563.1898 | 0 | 0 | 0 | 0 | 0 | 370698 | 0 | 0 | 0 | 0 | 0 | 0 | 0 | 0 | 0 | 345690.7043 | 7260293.8278 | 0 | 0 | 2414773.8502 | 0 | 0 | 0 | 0 | 0 | 0 | 0 | 0 | 0 | 0 | -24789.1137 | 23654.3035 | 0 | 0 | 0 | 0 | 0 | 0 | 0
2016-09-18 08:00 | 0 | 360465.6614 | 0 | 0 | 0 | 0 | 0 | 362522 | 0 | 0 | 0 | 0 | 0 | 0 | 0 | 0 | 0 | 322808.2328 | 7279217.2706 | 0 | 0 | 2414773.8502 | 0 | 0 | 0 | 0 | 0 | 0 | 0 | 0 | 0 | 0 | -25710.6421 | 23654.3035 | 0 | 0 | 0 | 0 | 0 | 0 | 0
2016-09-18 09:00 | 0 | 383115.7149 | 0 | 0 | 0 | 0 | 0 | 360159 | 0 | 0 | 0 | 0 | 0 | 0 | 0 | 0 | 0 | 322187.3789 | 7298140.7135 | 0 | 0 | 2414773.8502 | 0 | 0 | 0 | 0 | 0 | 0 | 0 | 0 | 0 | 0 | -697.5887 | 23654.3035 | 0 | 0 | 0 | 0 | 0 | 0 | 0
2016-09-18 10:00 | 0 | 352061.6165 | 0 | 0 | 0 | 0 | 0 | 363022 | 0 | 0 | 0 | 0 | 0 | 0 | 0 | 0 | 0 | 291380.3074 | 7317064.1563 | 0 | 0 | 2414773.8502 | 0 | 0 | 0 | 0 | 0 | 0 | 0 | 0 | 0 | 0 | -34614.6871 | 23654.3035 | 0 | 0 | 0 | 0 | 0 | 0 | 0
2016-09-18 11:00 | 0 | 336907.0985 | 0 | 0 | 0 | 0 | 0 | 368632 | 0 | 0 | 0 | 0 | 0 | 0 | 0 | 0 | 0 | 242092.8149 | 7335987.5991 | 0 | 0 | 2414773.8502 | 0 | 0 | 0 | 0 | 0 | 0 | 0 | 0 | 0 | 0 | -55379.2051 | 23654.3035 | 0 | 0 | 0 | 0 | 0 | 0 | 0
2016-09-18 12:00 | 743.0865 | 323896.9702 | 0 | 0 | 0 | 0 | 0 | 383070 | 0 | 0 | 0 | 0 | 0 | 0 | 0 | 0 | 0 | 169037.8352 | 7354911.042 | 0 | 0 | 2414773.8502 | 0 | 0 | 0 | 0 | 0 | 0 | 0 | 0 | 0 | 0 | -82084.2468 | 23654.3035 | 0 | 0 | 0 | 0 | 0 | 0 | 0
2016-09-18 13:00 | 188670.2642 | 52563.8874 | 0 | 0 | 0 | 0 | 0 | 407510 | 0 | 0 | 0 | 0 | 0 | 0 | 0 | 0 | 0 | 0 | 7373834.4848 | 0 | 0 | 2414773.8502 | 0 | 0 | 0 | 0 | 0 | 0 | 0 | 0 | 0 | 0 | -189930.152 | 23654.3035 | 0 | 0 | 0 | 0 | 0 | 0 | 0
2016-09-18 14:00 | 627039.417 | 0 | 0 | 0 | 0 | 0 | 0 | 433739 | 0 | 0 | 0 | 0 | 0 | 0 | 0 | 0 | 0 | 0 | 7392757.9276 | 0 | 0 | 2582723.5024 | 0 | 0 | 0 | 0 | 0 | 0 | 0 | 0 | 0 | 0 | 0 | 23654.3035 | 0 | 0 | 0 | 0 | 0 | 169646.1134 | 0
2016-09-18 15:00 | 867428.2717 | 0 | 0 | 0 | 0 | 0 | 0 | 460279 | 0 | 0 | 0 | 0 | 0 | 0 | 0 | 0 | 0 | 75220.2783 | 7411681.3705 | 0 | 0 | 2878711.526 | 0 | 0 | 0 | 0 | 0 | 0 | 0 | 0 | 0 | 0 | 84517.1666 | 23654.3035 | 0 | 0 | 0 | 0 | 0 | 298977.8016 | 0
2016-09-18 16:00 | 938412.9342 | 0 | 0 | 0 | 0 | 0 | 0 | 486363 | 0 | 0 | 0 | 0 | 0 | 0 | 0 | 0 | 0 | 190402.1462 | 7430604.8133 | 0 | 0 | 3174699.5496 | 0 | 0 | 0 | 0 | 0 | 0 | 0 | 0 | 0 | 0 | 129417.8291 | 23654.3035 | 0 | 0 | 0 | 0 | 0 | 298977.8016 | 0
2016-09-18 17:00 | 956415.4108 | 0 | 0 | 0 | 0 | 0 | 0 | 510136 | 0 | 0 | 0 | 0 | 0 | 0 | 0 | 0 | 0 | 300448.2482 | 7449528.2561 | 0 | 0 | 3470687.5731 | 0 | 0 | 0 | 0 | 0 | 0 | 0 | 0 | 0 | 0 | 123647.3057 | 23654.3035 | 0 | 0 | 0 | 0 | 0 | 298977.8016 | 0
2016-09-18 18:00 | 964571.2831 | 0 | 0 | 0 | 0 | 0 | 0 | 529340 | 0 | 0 | 0 | 0 | 0 | 0 | 0 | 0 | 0 | 405677.446 | 7468451.6989 | 0 | 0 | 3761096.0798 | 0 | 0 | 0 | 0 | 0 | 0 | 0 | 0 | 0 | 0 | 118235.0537 | 23654.3035 | 0 | 0 | 0 | 0 | 0 | 293341.9259 | 0
2016-09-18 19:00 | 985423.0263 | 0 | 0 | 0 | 0 | 0 | 0 | 544013 | 0 | 0 | 0 | 0 | 0 | 0 | 0 | 0 | 0 | 574715.2812 | 7487375.1418 | 0 | 0 | 3986643.3948 | 0 | 0 | 0 | 0 | 0 | 0 | 0 | 0 | 0 | 0 | 189930.152 | 23654.3035 | 0 | 0 | 0 | 0 | 0 | 227825.5708 | 0
2016-09-18 20:00 | 1014469.4765 | 0 | 0 | 0 | 0 | 0 | 0 | 556485 | 0 | 0 | 0 | 0 | 0 | 0 | 0 | 0 | 0 | 743753.1165 | 7506298.5846 | 0 | 0 | 4228599.4156 | 0 | 0 | 0 | 0 | 0 | 0 | 0 | 0 | 0 | 0 | 189930.152 | 23654.3035 | 0 | 0 | 0 | 0 | 0 | 244400.021 | 0
2016-09-18 21:00 | 1031819.7154 | 0 | 0 | 0 | 0 | 0 | 0 | 565678 | 0 | 0 | 0 | 0 | 0 | 0 | 0 | 0 | 0 | 912790.9517 | 7525222.0274 | 0 | 0 | 4478631.103 | 0 | 0 | 0 | 0 | 0 | 0 | 0 | 0 | 0 | 0 | 189930.152 | 23654.3035 | 0 | 0 | 0 | 0 | 0 | 252557.2599 | 0
2016-09-18 22:00 | 927757.3961 | 0 | 0 | 0 | 0 | 0 | 0 | 566590 | 0 | 0 | 0 | 0 | 0 | 0 | 0 | 0 | 0 | 1081828.787 | 7544145.4703 | 0 | 0 | 4624738.2142 | 0 | 0 | 0 | 0 | 0 | 0 | 0 | 0 | 0 | 0 | 189930.152 | 23654.3035 | 0 | 0 | 0 | 0 | 0 | 147582.9406 | 0
2016-09-18 23:00 | 697080.3711 | 9614.3675 | 0 | 0 | 0 | 0 | 0 | 564433 | 0 | 0 | 0 | 0 | 0 | 0 | 0 | 0 | 0 | 1081828.787 | 7563068.9131 | 0 | 0 | 4742159.5748 | 0 | 0 | 0 | 0 | 0 | 0 | 0 | 0 | 0 | 0 | 0 | 23654.3035 | 0 | 0 | 0 | 0 | 0 | 118607.435 | 0
2016-09-19 | 221895.2656 | 290392.4481 | 0 | 0 | 0 | 0 | 0 | 558678 | 0 | 0 | 0 | 0 | 0 | 0 | 0 | 0 | 0 | 1081828.787 | 7581992.3559 | 0 | 0 | 4612447.3714 | 0 | 0 | 0 | 0 | 0 | 0 | 0 | 0 | 0 | 0 | 0 | 23654.3035 | 0 | 0 | 0 | 0 | 0 | 0 | 129712.2035
2016-09-19 01:00 | 3076.0287 | 298159.6481 | 0 | 0 | 0 | 0 | 0 | 538138 | 0 | 0 | 0 | 0 | 0 | 0 | 0 | 0 | 0 | 1043091.3166 | 7600915.7988 | 0 | 0 | 4210537.4099 | 0 | 0 | 0 | 0 | 0 | 0 | 0 | 0 | 0 | 0 | -43525.2476 | 23654.3035 | 0 | 0 | 0 | 0 | 0 | 0 | 401909.9614
2016-09-19 02:00 | 504.925 | 304228.2728 | 0 | 0 | 0 | 0 | 0 | 508786 | 0 | 0 | 0 | 0 | 0 | 0 | 0 | 0 | 0 | 874053.4814 | 7619839.2416 | 0 | 0 | 4140580.0881 | 0 | 0 | 0 | 0 | 0 | 0 | 0 | 0 | 0 | 0 | -189930.152 | 23654.3035 | 0 | 0 | 0 | 0 | 0 | 0 | 69957.3219
2016-09-19 03:00 | 242.5405 | 304891.0181 | 0 | 0 | 0 | 0 | 0 | 475390 | 0 | 0 | 0 | 0 | 0 | 0 | 0 | 0 | 0 | 705015.6461 | 7638762.6844 | 0 | 0 | 4133208.6195 | 0 | 0 | 0 | 0 | 0 | 0 | 0 | 0 | 0 | 0 | -189930.152 | 23654.3035 | 0 | 0 | 0 | 0 | 0 | 0 | 7371.4685
2016-09-19 04:00 | 2.4571 | 298718.5146 | 0 | 0 | 0 | 0 | 0 | 443166 | 0 | 0 | 0 | 0 | 0 | 0 | 0 | 0 | 0 | 748565.1682 | 7657686.1272 | 0 | 0 | 3731298.6581 | 0 | 0 | 0 | 0 | 0 | 0 | 0 | 0 | 0 | 0 | 48932.0473 | 23654.3035 | 0 | 0 | 0 | 0 | 0 | 0 | 401909.9614
2016-09-19 05:00 | 0 | 293918.0119 | 0 | 0 | 0 | 0 | 0 | 416746 | 0 | 0 | 0 | 0 | 0 | 0 | 0 | 0 | 0 | 618195.9287 | 7676609.5701 | 0 | 0 | 3731298.6581 | 0 | 0 | 0 | 0 | 0 | 0 | 0 | 0 | 0 | 0 | -146482.2916 | 23654.3035 | 0 | 0 | 0 | 0 | 0 | 0 | 0
2016-09-19 06:00 | 0 | 291532.438 | 0 | 0 | 0 | 0 | 0 | 397704 | 0 | 0 | 0 | 0 | 0 | 0 | 0 | 0 | 0 | 502650.9084 | 7695533.0129 | 0 | 0 | 3731298.6581 | 0 | 0 | 0 | 0 | 0 | 0 | 0 | 0 | 0 | 0 | -129825.8655 | 23654.3035 | 0 | 0 | 0 | 0 | 0 | 0 | 0
2016-09-19 07:00 | 0 | 290864.9973 | 0 | 0 | 0 | 0 | 0 | 386159 | 0 | 0 | 0 | 0 | 0 | 0 | 0 | 0 | 0 | 396786.9159 | 7714456.4557 | 0 | 0 | 3731298.6581 | 0 | 0 | 0 | 0 | 0 | 0 | 0 | 0 | 0 | 0 | -118948.3062 | 23654.3035 | 0 | 0 | 0 | 0 | 0 | 0 | 0
2016-09-19 08:00 | 0 | 290475.8536 | 0 | 0 | 0 | 0 | 0 | 383320 | 0 | 0 | 0 | 0 | 0 | 0 | 0 | 0 | 0 | 486261.2229 | 7733379.8986 | 0 | 0 | 3329388.6967 | 0 | 0 | 0 | 0 | 0 | 0 | 0 | 0 | 0 | 0 | 100532.9293 | 23654.3035 | 0 | 0 | 0 | 0 | 0 | 0 | 401909.9614
2016-09-19 09:00 | 0 | 312948.5553 | 0 | 0 | 0 | 0 | 0 | 393834 | 0 | 0 | 0 | 0 | 0 | 0 | 0 | 0 | 0 | 393220.847 | 7752303.3414 | 0 | 0 | 3329388.6967 | 0 | 0 | 0 | 0 | 0 | 0 | 0 | 0 | 0 | 0 | -104539.7482 | 23654.3035 | 0 | 0 | 0 | 0 | 0 | 0 | 0
2016-09-19 10:00 | 0 | 285876.2766 | 0 | 0 | 0 | 0 | 0 | 419651 | 0 | 0 | 0 | 0 | 0 | 0 | 0 | 0 | 0 | 446266.9405 | 7771226.7842 | 0 | 0 | 2927478.7353 | 0 | 0 | 0 | 0 | 0 | 0 | 0 | 0 | 0 | 0 | 59602.3522 | 23654.3035 | 0 | 0 | 0 | 0 | 0 | 0 | 401909.9614
2016-09-19 11:00 | 0 | 259328.9413 | 0 | 0 | 0 | 0 | 0 | 443218 | 0 | 0 | 0 | 0 | 0 | 0 | 0 | 0 | 0 | 277229.1053 | 7790150.2271 | 0 | 0 | 2894861.6793 | 0 | 0 | 0 | 0 | 0 | 0 | 0 | 0 | 0 | 0 | -189930.152 | 23654.3035 | 0 | 0 | 0 | 0 | 0 | 0 | 32617.0561
2016-09-19 12:00 | 554.0484 | 227265.4968 | 0 | 0 | 0 | 0 | 0 | 460085 | 0 | 0 | 0 | 0 | 0 | 0 | 0 | 0 | 0 | 108191.2701 | 7809073.6699 | 0 | 0 | 2772658.7045 | 0 | 0 | 0 | 0 | 0 | 0 | 0 | 0 | 0 | 0 | -189930.152 | 23654.3035 | 0 | 0 | 0 | 0 | 0 | 0 | 122202.9748
2016-09-19 13:00 | 188484.2101 | 176615.2005 | 0 | 0 | 0 | 0 | 0 | 481042 | 0 | 0 | 0 | 0 | 0 | 0 | 0 | 0 | 0 | 0 | 7827997.1127 | 0 | 0 | 2739263.0227 | 0 | 0 | 0 | 0 | 0 | 0 | 0 | 0 | 0 | 0 | -121563.2248 | 23654.3035 | 0 | 0 | 0 | 0 | 0 | 0 | 33395.6817
2016-09-19 14:00 | 624240.8093 | 125707.404 | 0 | 0 | 0 | 0 | 0 | 505348 | 0 | 0 | 0 | 0 | 0 | 0 | 0 | 0 | 0 | 169037.8352 | 7846920.5556 | 0 | 0 | 2769968.6229 | 0 | 0 | 0 | 0 | 0 | 0 | 0 | 0 | 0 | 0 | 189930.152 | 23654.3035 | 0 | 0 | 0 | 0 | 0 | 31015.7578 | 0
2016-09-19 15:00 | 866024.2843 | 0 | 0 | 0 | 0 | 0 | 0 | 529849 | 0 | 0 | 0 | 0 | 0 | 0 | 0 | 0 | 0 | 338075.6705 | 7865843.9984 | 0 | 0 | 2891333.5434 | 0 | 0 | 0 | 0 | 0 | 0 | 0 | 0 | 0 | 0 | 189930.152 | 23654.3035 | 0 | 0 | 0 | 0 | 0 | 122590.8288 | 0
2016-09-19 16:00 | 932511.8044 | 0 | 0 | 0 | 0 | 0 | 0 | 553897 | 0 | 0 | 0 | 0 | 0 | 0 | 0 | 0 | 0 | 507113.5057 | 7884767.4412 | 0 | 0 | 3054713.5888 | 0 | 0 | 0 | 0 | 0 | 0 | 0 | 0 | 0 | 0 | 189930.152 | 23654.3035 | 0 | 0 | 0 | 0 | 0 | 165030.3489 | 0
2016-09-19 17:00 | 943846.0839 | 0 | 0 | 0 | 0 | 0 | 0 | 575743 | 0 | 0 | 0 | 0 | 0 | 0 | 0 | 0 | 0 | 676151.341 | 7903690.884 | 0 | 0 | 3207687.0309 | 0 | 0 | 0 | 0 | 0 | 0 | 0 | 0 | 0 | 0 | 189930.152 | 23654.3035 | 0 | 0 | 0 | 0 | 0 | 154518.6284 | 0
2016-09-19 18:00 | 935098.1313 | 0 | 0 | 0 | 0 | 0 | 0 | 594099 | 0 | 0 | 0 | 0 | 0 | 0 | 0 | 0 | 0 | 692497.9943 | 7922614.3269 | 0 | 0 | 3503675.0545 | 0 | 0 | 0 | 0 | 0 | 0 | 0 | 0 | 0 | 0 | 18367.0262 | 23654.3035 | 0 | 0 | 0 | 0 | 0 | 298977.8016 | 0
2016-09-19 19:00 | 950955.6033 | 0 | 0 | 0 | 0 | 0 | 0 | 607306 | 0 | 0 | 0 | 0 | 0 | 0 | 0 | 0 | 0 | 861535.8295 | 7941537.7697 | 0 | 0 | 3632439.5508 | 0 | 0 | 0 | 0 | 0 | 0 | 0 | 0 | 0 | 0 | 189930.152 | 23654.3035 | 0 | 0 | 0 | 0 | 0 | 130065.1478 | 0
2016-09-19 20:00 | 966232.4029 | 0 | 0 | 0 | 0 | 0 | 0 | 616818 | 0 | 0 | 0 | 0 | 0 | 0 | 0 | 0 | 0 | 885372.0745 | 7960461.2125 | 0 | 0 | 3928427.5744 | 0 | 0 | 0 | 0 | 0 | 0 | 0 | 0 | 0 | 0 | 26782.2978 | 23654.3035 | 0 | 0 | 0 | 0 | 0 | 298977.8016 | 0
2016-09-19 21:00 | 958324.9123 | 0 | 0 | 0 | 0 | 0 | 0 | 618763 | 0 | 0 | 0 | 0 | 0 | 0 | 0 | 0 | 0 | 1043811.3467 | 7979384.6554 | 0 | 0 | 4064934.6694 | 0 | 0 | 0 | 0 | 0 | 0 | 0 | 0 | 0 | 0 | 178021.6542 | 23654.3035 | 0 | 0 | 0 | 0 | 0 | 137885.9546 | 0
2016-09-19 22:00 | 851238.5439 | 0 | 0 | 0 | 0 | 0 | 0 | 612028 | 0 | 0 | 0 | 0 | 0 | 0 | 0 | 0 | 0 | 969566.1573 | 7998308.0982 | 0 | 0 | 4360922.6929 | 0 | 0 | 0 | 0 | 0 | 0 | 0 | 0 | 0 | 0 | -83421.5612 | 23654.3035 | 0 | 0 | 0 | 0 | 0 | 298977.8016 | 0
2016-09-19 23:00 | 611039.0502 | 139676.0395 | 0 | 0 | 0 | 0 | 0 | 600923 | 0 | 0 | 0 | 0 | 0 | 0 | 0 | 0 | 0 | 1081828.787 | 8017231.541 | 0 | 0 | 4360922.6929 | 0 | 0 | 0 | 0 | 0 | 0 | 0 | 0 | 0 | 0 | 126137.7862 | 23654.3035 | 0 | 0 | 0 | 0 | 0 | 0 | 0
2016-09-20 | 161264.2866 | 169092.8975 | 0 | 0 | 0 | 0 | 0 | 588349 | 0 | 0 | 0 | 0 | 0 | 0 | 0 | 0 | 0 | 1024321.6681 | 8036154.9839 | 0 | 0 | 3959012.7315 | 0 | 0 | 0 | 0 | 0 | 0 | 0 | 0 | 0 | 0 | -64614.7403 | 23654.3035 | 0 | 0 | 0 | 0 | 0 | 0 | 401909.9614
2016-09-20 01:00 | 2581.2624 | 206409.4134 | 0 | 0 | 0 | 0 | 0 | 564326 | 0 | 0 | 0 | 0 | 0 | 0 | 0 | 0 | 0 | 880178.8268 | 8055078.4267 | 0 | 0 | 3557102.7701 | 0 | 0 | 0 | 0 | 0 | 0 | 0 | 0 | 0 | 0 | -161958.2486 | 23654.3035 | 0 | 0 | 0 | 0 | 0 | 0 | 401909.9614
2016-09-20 02:00 | 559.1948 | 228149.29 | 0 | 0 | 0 | 0 | 0 | 530781 | 0 | 0 | 0 | 0 | 0 | 0 | 0 | 0 | 0 | 783439.8856 | 8074001.8695 | 0 | 0 | 3155192.8087 | 0 | 0 | 0 | 0 | 0 | 0 | 0 | 0 | 0 | 0 | -108695.4395 | 23654.3035 | 0 | 0 | 0 | 0 | 0 | 0 | 401909.9614
2016-09-20 03:00 | 241.8844 | 240790.9828 | 0 | 0 | 0 | 0 | 0 | 491276 | 0 | 0 | 0 | 0 | 0 | 0 | 0 | 0 | 0 | 732829.0948 | 8092925.3123 | 0 | 0 | 2753282.8473 | 0 | 0 | 0 | 0 | 0 | 0 | 0 | 0 | 0 | 0 | -56866.0571 | 23654.3035 | 0 | 0 | 0 | 0 | 0 | 0 | 401909.9614
2016-09-20 04:00 | 1.6811 | 244628.3274 | 0 | 0 | 0 | 0 | 0 | 454545 | 0 | 0 | 0 | 0 | 0 | 0 | 0 | 0 | 0 | 563791.2595 | 8111848.7552 | 0 | 0 | 2672469.6194 | 0 | 0 | 0 | 0 | 0 | 0 | 0 | 0 | 0 | 0 | -189930.152 | 23654.3035 | 0 | 0 | 0 | 0 | 0 | 0 | 80813.2279
2016-09-20 05:00 | 0 | 243242.9884 | 0 | 0 | 0 | 0 | 0 | 425252 | 0 | 0 | 0 | 0 | 0 | 0 | 0 | 0 | 0 | 573908.8366 | 8130772.198 | 0 | 0 | 2270559.658 | 0 | 0 | 0 | 0 | 0 | 0 | 0 | 0 | 0 | 0 | 11368.0641 | 23654.3035 | 0 | 0 | 0 | 0 | 0 | 0 | 401909.9614
2016-09-20 06:00 | 0 | 240630.4368 | 0 | 0 | 0 | 0 | 0 | 404308 | 0 | 0 | 0 | 0 | 0 | 0 | 0 | 0 | 0 | 407183.4752 | 8149695.6408 | 0 | 0 | 2270559.658 | 0 | 0 | 0 | 0 | 0 | 0 | 0 | 0 | 0 | 0 | -187331.8668 | 23654.3035 | 0 | 0 | 0 | 0 | 0 | 0 | 0
2016-09-20 07:00 | 0 | 235350.6884 | 0 | 0 | 0 | 0 | 0 | 390534 | 0 | 0 | 0 | 0 | 0 | 0 | 0 | 0 | 0 | 441175.9251 | 8168619.0837 | 0 | 0 | 1868649.6966 | 0 | 0 | 0 | 0 | 0 | 0 | 0 | 0 | 0 | 0 | 38193.764 | 23654.3035 | 0 | 0 | 0 | 0 | 0 | 0 | 401909.9614
2016-09-20 08:00 | 0 | 227927.4393 | 0 | 0 | 0 | 0 | 0 | 385650 | 0 | 0 | 0 | 0 | 0 | 0 | 0 | 0 | 0 | 279750.5159 | 8187542.5265 | 0 | 0 | 1868649.6966 | 0 | 0 | 0 | 0 | 0 | 0 | 0 | 0 | 0 | 0 | -181376.8643 | 23654.3035 | 0 | 0 | 0 | 0 | 0 | 0 | 0
2016-09-20 09:00 | 0 | 242154.9347 | 0 | 0 | 0 | 0 | 0 | 393778 | 0 | 0 | 0 | 0 | 0 | 0 | 0 | 0 | 0 | 316911.5851 | 8206465.9693 | 0 | 0 | 1466739.7352 | 0 | 0 | 0 | 0 | 0 | 0 | 0 | 0 | 0 | 0 | 41754.0104 | 23654.3035 | 0 | 0 | 0 | 0 | 0 | 0 | 401909.9614
2016-09-20 10:00 | 0 | 221410.351 | 0 | 0 | 0 | 0 | 0 | 418576 | 0 | 0 | 0 | 0 | 0 | 0 | 0 | 0 | 0 | 313539.7548 | 8225389.4122 | 0 | 0 | 1064829.7737 | 0 | 0 | 0 | 0 | 0 | 0 | 0 | 0 | 0 | 0 | -3788.5734 | 23654.3035 | 0 | 0 | 0 | 0 | 0 | 0 | 401909.9614
2016-09-20 11:00 | 0 | 207046.0834 | 0 | 0 | 0 | 0 | 0 | 441938 | 0 | 0 | 0 | 0 | 0 | 0 | 0 | 0 | 0 | 144501.9196 | 8244312.855 | 0 | 0 | 937762.9808 | 0 | 0 | 0 | 0 | 0 | 0 | 0 | 0 | 0 | 0 | -189930.152 | 23654.3035 | 0 | 0 | 0 | 0 | 0 | 0 | 127066.7929
2016-09-20 12:00 | 532.3074 | 190969.0118 | 0 | 0 | 0 | 0 | 0 | 456999 | 0 | 0 | 0 | 0 | 0 | 0 | 0 | 0 | 0 | 25445.5499 | 8263236.2978 | 0 | 0 | 650020.7911 | 0 | 0 | 0 | 0 | 0 | 0 | 0 | 0 | 0 | 0 | -133771.2019 | 23654.3035 | 0 | 0 | 0 | 0 | 0 | 0 | 287742.1897
2016-09-20 13:00 | 101129.603 | 154403.8159 | 0 | 0 | 0 | 0 | 0 | 477501 | 0 | 0 | 0 | 0 | 0 | 0 | 0 | 0 | 0 | 0 | 8282159.7406 | 0 | 0 | 248110.8297 | 0 | 0 | 0 | 0 | 0 | 0 | 0 | 0 | 0 | 0 | -28590.5055 | 23654.3035 | 0 | 0 | 0 | 0 | 0 | 0 | 401909.9614
2016-09-20 14:00 | 389751.338 | 107381.6217 | 0 | 0 | 0 | 0 | 0 | 501755 | 0 | 0 | 0 | 0 | 0 | 0 | 0 | 0 | 0 | 0 | 8301083.1835 | 0 | 0 | 195747.2299 | 0 | 0 | 0 | 0 | 0 | 0 | 0 | 0 | 0 | 0 | 0 | 23654.3035 | 0 | 0 | 0 | 0 | 0 | 0 | 52363.5998
2016-09-20 15:00 | 604141.555 | 105127.8726 | 0 | 0 | 0 | 0 | 0 | 527500 | 0 | 0 | 0 | 0 | 0 | 0 | 0 | 0 | 0 | 140722.4604 | 8320006.6263 | 0 | 0 | 195747.2299 | 0 | 0 | 0 | 0 | 0 | 0 | 0 | 0 | 0 | 0 | 158115.1241 | 23654.3035 | 0 | 0 | 0 | 0 | 0 | 0 | 0
2016-09-20 16:00 | 713809.6286 | 51708.8269 | 0 | 0 | 0 | 0 | 0 | 551934 | 0 | 0 | 0 | 0 | 0 | 0 | 0 | 0 | 0 | 309760.2957 | 8338930.0691 | 0 | 0 | 195747.2299 | 0 | 0 | 0 | 0 | 0 | 0 | 0 | 0 | 0 | 0 | 189930.152 | 23654.3035 | 0 | 0 | 0 | 0 | 0 | 0 | 0
2016-09-20 17:00 | 748645.7307 | 40188.7248 | 0 | 0 | 0 | 0 | 0 | 575250 | 0 | 0 | 0 | 0 | 0 | 0 | 0 | 0 | 0 | 478798.1309 | 8357853.512 | 0 | 0 | 195747.2299 | 0 | 0 | 0 | 0 | 0 | 0 | 0 | 0 | 0 | 0 | 189930.152 | 23654.3035 | 0 | 0 | 0 | 0 | 0 | 0 | 0
2016-09-20 18:00 | 752890.795 | 54299.6605 | 0 | 0 | 0 | 0 | 0 | 593606 | 0 | 0 | 0 | 0 | 0 | 0 | 0 | 0 | 0 | 647835.9661 | 8376776.9548 | 0 | 0 | 195747.2299 | 0 | 0 | 0 | 0 | 0 | 0 | 0 | 0 | 0 | 0 | 189930.152 | 23654.3035 | 0 | 0 | 0 | 0 | 0 | 0 | 0
2016-09-20 19:00 | 764308.8167 | 172120.4034 | 0 | 0 | 0 | 0 | 0 | 607109 | 0 | 0 | 0 | 0 | 0 | 0 | 0 | 0 | 0 | 743753.1165 | 8395700.3976 | 0 | 0 | 391662.129 | 0 | 0 | 0 | 0 | 0 | 0 | 0 | 0 | 0 | 0 | 107772.079 | 23654.3035 | 0 | 0 | 0 | 0 | 0 | 197893.8375 | 0
2016-09-20 20:00 | 772034.0674 | 57462.3881 | 0 | 0 | 0 | 0 | 0 | 615912 | 0 | 0 | 0 | 0 | 0 | 0 | 0 | 0 | 0 | 912790.9517 | 8414623.8405 | 0 | 0 | 391662.129 | 0 | 0 | 0 | 0 | 0 | 0 | 0 | 0 | 0 | 0 | 189930.152 | 23654.3035 | 0 | 0 | 0 | 0 | 0 | 0 | 0
2016-09-20 21:00 | 741729.8305 | 89251.625 | 0 | 0 | 0 | 0 | 0 | 617397 | 0 | 0 | 0 | 0 | 0 | 0 | 0 | 0 | 0 | 1081828.787 | 8433547.2833 | 0 | 0 | 391662.129 | 0 | 0 | 0 | 0 | 0 | 0 | 0 | 0 | 0 | 0 | 189930.152 | 23654.3035 | 0 | 0 | 0 | 0 | 0 | 0 | 0
2016-09-20 22:00 | 631011.1323 | 0 | 0 | 0 | 0 | 0 | 0 | 608226 | 0 | 0 | 0 | 0 | 0 | 0 | 0 | 0 | 0 | 1081055.2246 | 8452470.7261 | 0 | 0 | 391662.129 | 0 | 0 | 0 | 0 | 0 | 0 | 0 | 0 | 0 | 0 | -869.1712 | 23654.3035 | 0 | 0 | 0 | 0 | 0 | 0 | 0
2016-09-20 23:00 | 472606.2956 | 234872.3663 | 0 | 0 | 0 | 0 | 0 | 595605 | 0 | 0 | 0 | 0 | 0 | 0 | 0 | 0 | 0 | 1081828.787 | 8471394.169 | 0 | 0 | 478138.8143 | 0 | 0 | 0 | 0 | 0 | 0 | 0 | 0 | 0 | 0 | 869.1712 | 23654.3035 | 0 | 0 | 0 | 0 | 0 | 87350.1872 | 0
2016-09-21 | 158273.9222 | 296869.026 | 0 | 0 | 0 | 0 | 0 | 584391 | 0 | 0 | 0 | 0 | 0 | 0 | 0 | 0 | 0 | 1081828.787 | 8490317.6118 | 0 | 0 | 194986.3043 | 0 | 0 | 0 | 0 | 0 | 0 | 0 | 0 | 0 | 0 | 0 | 23654.3035 | 0 | 0 | 0 | 0 | 0 | 0 | 283152.51
2016-09-21 01:00 | 2542.2093 | 353565.6529 | 0 | 0 | 0 | 0 | 0 | 559930 | 0 | 0 | 0 | 0 | 0 | 0 | 0 | 0 | 0 | 973085.172 | 8509241.0546 | 0 | 0 | 0 | 0 | 0 | 0 | 0 | 0 | 0 | 0 | 0 | 0 | 0 | -122183.837 | 23654.3035 | 0 | 0 | 0 | 0 | 0 | 0 | 194986.3043
2016-09-21 02:00 | 582.76 | 386969.4247 | 0 | 0 | 0 | 0 | 0 | 526181 | 0 | 0 | 0 | 0 | 0 | 0 | 0 | 0 | 0 | 828653.1961 | 8528164.4974 | 0 | 0 | 0 | 0 | 0 | 0 | 0 | 0 | 0 | 0 | 0 | 0 | 0 | -162283.1189 | 23654.3035 | 0 | 0 | 0 | 0 | 0 | 0 | 0
2016-09-21 03:00 | 217.3981 | 400139.5731 | 0 | 0 | 0 | 0 | 0 | 487926 | 0 | 0 | 0 | 0 | 0 | 0 | 0 | 0 | 0 | 729664.4304 | 8547087.9403 | 0 | 0 | 0 | 0 | 0 | 0 | 0 | 0 | 0 | 0 | 0 | 0 | 0 | -111223.3324 | 23654.3035 | 0 | 0 | 0 | 0 | 0 | 0 | 0
2016-09-21 04:00 | 1.6379 | 398344.1021 | 0 | 0 | 0 | 0 | 0 | 452003 | 0 | 0 | 0 | 0 | 0 | 0 | 0 | 0 | 0 | 660857.1387 | 8566011.3831 | 0 | 0 | 0 | 0 | 0 | 0 | 0 | 0 | 0 | 0 | 0 | 0 | 0 | -77311.5636 | 23654.3035 | 0 | 0 | 0 | 0 | 0 | 0 | 0
2016-09-21 05:00 | 0 | 389432.9436 | 0 | 0 | 0 | 0 | 0 | 423398 | 0 | 0 | 0 | 0 | 0 | 0 | 0 | 0 | 0 | 609575.9084 | 8584934.8259 | 0 | 0 | 0 | 0 | 0 | 0 | 0 | 0 | 0 | 0 | 0 | 0 | 0 | -57619.3599 | 23654.3035 | 0 | 0 | 0 | 0 | 0 | 0 | 0
2016-09-21 06:00 | 0 | 378962.135 | 0 | 0 | 0 | 0 | 0 | 402738 | 0 | 0 | 0 | 0 | 0 | 0 | 0 | 0 | 0 | 567363.0585 | 8603858.2688 | 0 | 0 | 0 | 0 | 0 | 0 | 0 | 0 | 0 | 0 | 0 | 0 | 0 | -47430.1685 | 23654.3035 | 0 | 0 | 0 | 0 | 0 | 0 | 0
2016-09-21 07:00 | 0 | 361957.3882 | 0 | 0 | 0 | 0 | 0 | 389346 | 0 | 0 | 0 | 0 | 0 | 0 | 0 | 0 | 0 | 521934.8638 | 8622781.7116 | 0 | 0 | 0 | 0 | 0 | 0 | 0 | 0 | 0 | 0 | 0 | 0 | 0 | -51042.9153 | 23654.3035 | 0 | 0 | 0 | 0 | 0 | 0 | 0
2016-09-21 08:00 | 0 | 346853.2826 | 0 | 0 | 0 | 0 | 0 | 383965 | 0 | 0 | 0 | 0 | 0 | 0 | 0 | 0 | 0 | 467853.1052 | 8641705.1544 | 0 | 0 | 0 | 0 | 0 | 0 | 0 | 0 | 0 | 0 | 0 | 0 | 0 | -60766.0209 | 23654.3035 | 0 | 0 | 0 | 0 | 0 | 0 | 0
2016-09-21 09:00 | 0 | 420244.0343 | 0 | 0 | 0 | 0 | 0 | 391881 | 0 | 0 | 0 | 0 | 0 | 0 | 0 | 0 | 0 | 472043.8756 | 8660628.5973 | 0 | 0 | 0 | 0 | 0 | 0 | 0 | 0 | 0 | 0 | 0 | 0 | 0 | 4708.7307 | 23654.3035 | 0 | 0 | 0 | 0 | 0 | 0 | 0
2016-09-21 10:00 | 0 | 361889.1896 | 0 | 0 | 0 | 0 | 0 | 416612 | 0 | 0 | 0 | 0 | 0 | 0 | 0 | 0 | 0 | 402288.2442 | 8679552.0401 | 0 | 0 | 0 | 0 | 0 | 0 | 0 | 0 | 0 | 0 | 0 | 0 | 0 | -78377.1139 | 23654.3035 | 0 | 0 | 0 | 0 | 0 | 0 | 0
2016-09-21 11:00 | 0 | 328433.6543 | 0 | 0 | 0 | 0 | 0 | 439838 | 0 | 0 | 0 | 0 | 0 | 0 | 0 | 0 | 0 | 282086.0463 | 8698475.4829 | 0 | 0 | 0 | 0 | 0 | 0 | 0 | 0 | 0 | 0 | 0 | 0 | 0 | -135058.6493 | 23654.3035 | 0 | 0 | 0 | 0 | 0 | 0 | 0
2016-09-21 12:00 | 123.4984 | 309019.8099 | 0 | 0 | 0 | 0 | 0 | 454962 | 0 | 0 | 0 | 0 | 0 | 0 | 0 | 0 | 0 | 131255.0806 | 8717398.9257 | 0 | 0 | 0 | 0 | 0 | 0 | 0 | 0 | 0 | 0 | 0 | 0 | 0 | -169472.9952 | 23654.3035 | 0 | 0 | 0 | 0 | 0 | 0 | 0
2016-09-21 13:00 | 80993.0141 | 270414.6708 | 0 | 0 | 0 | 0 | 0 | 475231 | 0 | 0 | 0 | 0 | 0 | 0 | 0 | 0 | 0 | 0 | 8736322.3686 | 0 | 0 | 0 | 0 | 0 | 0 | 0 | 0 | 0 | 0 | 0 | 0 | 0 | -147477.6186 | 23654.3035 | 0 | 0 | 0 | 0 | 0 | 0 | 0
2016-09-21 14:00 | 355946.0908 | 235576.3835 | 0 | 0 | 0 | 0 | 0 | 497212 | 0 | 0 | 0 | 0 | 0 | 0 | 0 | 0 | 0 | 62883.9919 | 8755245.8114 | 0 | 0 | 0 | 0 | 0 | 0 | 0 | 0 | 0 | 0 | 0 | 0 | 0 | 70656.1707 | 23654.3035 | 0 | 0 | 0 | 0 | 0 | 0 | 0
2016-09-21 15:00 | 604405.5478 | 112376.7464 | 0 | 0 | 0 | 0 | 0 | 521302 | 0 | 0 | 0 | 0 | 0 | 0 | 0 | 0 | 0 | 215809.1236 | 8774169.2542 | 0 | 0 | 0 | 0 | 0 | 0 | 0 | 0 | 0 | 0 | 0 | 0 | 0 | 171825.9906 | 23654.3035 | 0 | 0 | 0 | 0 | 0 | 0 | 0
2016-09-21 16:00 | 720819.8638 | 0 | 0 | 0 | 0 | 0 | 0 | 544593 | 0 | 0 | 0 | 0 | 0 | 0 | 0 | 0 | 0 | 351598.7022 | 8793092.6971 | 0 | 0 | 0 | 0 | 0 | 0 | 0 | 0 | 0 | 0 | 0 | 0 | 0 | 152572.5602 | 23654.3035 | 0 | 0 | 0 | 0 | 0 | 0 | 0
2016-09-21 17:00 | 764336.8646 | 258550.1484 | 0 | 0 | 0 | 0 | 0 | 566369 | 0 | 0 | 0 | 0 | 0 | 0 | 0 | 0 | 0 | 470757.1602 | 8812016.1399 | 0 | 0 | 295988.0236 | 0 | 0 | 0 | 0 | 0 | 0 | 0 | 0 | 0 | 0 | 133885.9079 | 23654.3035 | 0 | 0 | 0 | 0 | 0 | 298977.8016 | 0
2016-09-21 18:00 | 771218.7939 | 105230.4183 | 0 | 0 | 0 | 0 | 0 | 584246 | 0 | 0 | 0 | 0 | 0 | 0 | 0 | 0 | 0 | 639794.9954 | 8830939.5827 | 0 | 0 | 373820.5927 | 0 | 0 | 0 | 0 | 0 | 0 | 0 | 0 | 0 | 0 | 189930.152 | 23654.3035 | 0 | 0 | 0 | 0 | 0 | 78618.7567 | 0
2016-09-21 19:00 | 761450.248 | 0 | 0 | 0 | 0 | 0 | 0 | 596829 | 0 | 0 | 0 | 0 | 0 | 0 | 0 | 0 | 0 | 499165.3326 | 8849863.0256 | 0 | 0 | 669808.6163 | 0 | 0 | 0 | 0 | 0 | 0 | 0 | 0 | 0 | 0 | -158010.8571 | 23654.3035 | 0 | 0 | 0 | 0 | 0 | 298977.8016 | 0
2016-09-21 20:00 | 734360.8867 | 84045.5688 | 0 | 0 | 0 | 0 | 0 | 604822 | 0 | 0 | 0 | 0 | 0 | 0 | 0 | 0 | 0 | 668203.1679 | 8868786.4684 | 0 | 0 | 669808.6163 | 0 | 0 | 0 | 0 | 0 | 0 | 0 | 0 | 0 | 0 | 189930.152 | 23654.3035 | 0 | 0 | 0 | 0 | 0 | 0 | 0
2016-09-21 21:00 | 714262.8863 | 0 | 0 | 0 | 0 | 0 | 0 | 605721 | 0 | 0 | 0 | 0 | 0 | 0 | 0 | 0 | 0 | 743753.1165 | 8887709.9112 | 0 | 0 | 669808.6163 | 0 | 0 | 0 | 0 | 0 | 0 | 0 | 0 | 0 | 0 | 84887.5827 | 23654.3035 | 0 | 0 | 0 | 0 | 0 | 0 | 0
2016-09-21 22:00 | 629519.8949 | 180419.5606 | 0 | 0 | 0 | 0 | 0 | 596355 | 0 | 0 | 0 | 0 | 0 | 0 | 0 | 0 | 0 | 912790.9517 | 8906633.3541 | 0 | 0 | 669808.6163 | 0 | 0 | 0 | 0 | 0 | 0 | 0 | 0 | 0 | 0 | 189930.152 | 23654.3035 | 0 | 0 | 0 | 0 | 0 | 0 | 0
2016-09-21 23:00 | 512342.5745 | 293479.5383 | 0 | 0 | 0 | 0 | 0 | 584985 | 0 | 0 | 0 | 0 | 0 | 0 | 0 | 0 | 0 | 1081828.787 | 8925556.7969 | 0 | 0 | 676988.7469 | 0 | 0 | 0 | 0 | 0 | 0 | 0 | 0 | 0 | 0 | 189930.152 | 23654.3035 | 0 | 0 | 0 | 0 | 0 | 7252.6573 | 0
2016-09-22 | 157174.9934 | 348395.283 | 0 | 0 | 0 | 0 | 0 | 573454 | 0 | 0 | 0 | 0 | 0 | 0 | 0 | 0 | 0 | 1081828.787 | 8944480.2397 | 0 | 0 | 507473.8819 | 0 | 0 | 0 | 0 | 0 | 0 | 0 | 0 | 0 | 0 | 0 | 23654.3035 | 0 | 0 | 0 | 0 | 0 | 0 | 169514.865
2016-09-22 01:00 | 2371.2601 | 381407.7783 | 0 | 0 | 0 | 0 | 0 | 548664 | 0 | 0 | 0 | 0 | 0 | 0 | 0 | 0 | 0 | 914028.8411 | 8963403.6825 | 0 | 0 | 507473.8819 | 0 | 0 | 0 | 0 | 0 | 0 | 0 | 0 | 0 | 0 | -188539.2651 | 23654.3035 | 0 | 0 | 0 | 0 | 0 | 0 | 0
2016-09-22 02:00 | 546.516 | 389060.0621 | 0 | 0 | 0 | 0 | 0 | 516374 | 0 | 0 | 0 | 0 | 0 | 0 | 0 | 0 | 0 | 780153.5054 | 8982327.1254 | 0 | 0 | 507473.8819 | 0 | 0 | 0 | 0 | 0 | 0 | 0 | 0 | 0 | 0 | -150421.7254 | 23654.3035 | 0 | 0 | 0 | 0 | 0 | 0 | 0
2016-09-22 03:00 | 207.4659 | 384456.7976 | 0 | 0 | 0 | 0 | 0 | 479292 | 0 | 0 | 0 | 0 | 0 | 0 | 0 | 0 | 0 | 868040.4173 | 9001250.5682 | 0 | 0 | 105563.9205 | 0 | 0 | 0 | 0 | 0 | 0 | 0 | 0 | 0 | 0 | 98749.3391 | 23654.3035 | 0 | 0 | 0 | 0 | 0 | 0 | 401909.9614
2016-09-22 04:00 | 1.4294 | 374614.728 | 0 | 0 | 0 | 0 | 0 | 443302 | 0 | 0 | 0 | 0 | 0 | 0 | 0 | 0 | 0 | 785857.6872 | 9020174.011 | 0 | 0 | 105563.9205 | 0 | 0 | 0 | 0 | 0 | 0 | 0 | 0 | 0 | 0 | -92340.1462 | 23654.3035 | 0 | 0 | 0 | 0 | 0 | 0 | 0
2016-09-22 05:00 | 0 | 367872.6497 | 0 | 0 | 0 | 0 | 0 | 415188 | 0 | 0 | 0 | 0 | 0 | 0 | 0 | 0 | 0 | 722694.6953 | 9039097.4539 | 0 | 0 | 105563.9205 | 0 | 0 | 0 | 0 | 0 | 0 | 0 | 0 | 0 | 0 | -70969.6538 | 23654.3035 | 0 | 0 | 0 | 0 | 0 | 0 | 0
2016-09-22 06:00 | 0 | 361999.2708 | 0 | 0 | 0 | 0 | 0 | 395166 | 0 | 0 | 0 | 0 | 0 | 0 | 0 | 0 | 0 | 672123.9762 | 9058020.8967 | 0 | 0 | 105563.9205 | 0 | 0 | 0 | 0 | 0 | 0 | 0 | 0 | 0 | 0 | -56821.0327 | 23654.3035 | 0 | 0 | 0 | 0 | 0 | 0 | 0
2016-09-22 07:00 | 0 | 342570.4405 | 0 | 0 | 0 | 0 | 0 | 382311 | 0 | 0 | 0 | 0 | 0 | 0 | 0 | 0 | 0 | 615702.5481 | 9076944.3395 | 0 | 0 | 105563.9205 | 0 | 0 | 0 | 0 | 0 | 0 | 0 | 0 | 0 | 0 | -63394.863 | 23654.3035 | 0 | 0 | 0 | 0 | 0 | 0 | 0
2016-09-22 08:00 | 0 | 322836.8995 | 0 | 0 | 0 | 0 | 0 | 377551 | 0 | 0 | 0 | 0 | 0 | 0 | 0 | 0 | 0 | 545954.6685 | 9095867.7824 | 0 | 0 | 105563.9205 | 0 | 0 | 0 | 0 | 0 | 0 | 0 | 0 | 0 | 0 | -78368.4041 | 23654.3035 | 0 | 0 | 0 | 0 | 0 | 0 | 0
2016-09-22 09:00 | 0 | 303088.6092 | 0 | 0 | 0 | 0 | 0 | 385422 | 0 | 0 | 0 | 0 | 0 | 0 | 0 | 0 | 0 | 451625.6205 | 9114791.2252 | 0 | 0 | 105563.9205 | 0 | 0 | 0 | 0 | 0 | 0 | 0 | 0 | 0 | 0 | -105987.6944 | 23654.3035 | 0 | 0 | 0 | 0 | 0 | 0 | 0
2016-09-22 10:00 | 0 | 296440.089 | 0 | 0 | 0 | 0 | 0 | 410280 | 0 | 0 | 0 | 0 | 0 | 0 | 0 | 0 | 0 | 329255.7696 | 9133714.668 | 0 | 0 | 105563.9205 | 0 | 0 | 0 | 0 | 0 | 0 | 0 | 0 | 0 | 0 | -137494.2145 | 23654.3035 | 0 | 0 | 0 | 0 | 0 | 0 | 0
2016-09-22 11:00 | 0 | 300576.5492 | 0 | 0 | 0 | 0 | 0 | 433417 | 0 | 0 | 0 | 0 | 0 | 0 | 0 | 0 | 0 | 189975.4382 | 9152638.1108 | 0 | 0 | 105563.9205 | 0 | 0 | 0 | 0 | 0 | 0 | 0 | 0 | 0 | 0 | -156494.7544 | 23654.3035 | 0 | 0 | 0 | 0 | 0 | 0 | 0
2016-09-22 12:00 | 340.2683 | 305487.4547 | 0 | 0 | 0 | 0 | 0 | 449577 | 0 | 0 | 0 | 0 | 0 | 0 | 0 | 0 | 0 | 40986.2515 | 9171561.5537 | 0 | 0 | 105563.9205 | 0 | 0 | 0 | 0 | 0 | 0 | 0 | 0 | 0 | 0 | -167403.5806 | 23654.3035 | 0 | 0 | 0 | 0 | 0 | 0 | 0
2016-09-22 13:00 | 113687.5617 | 276414.2568 | 0 | 0 | 0 | 0 | 0 | 469504 | 0 | 0 | 0 | 0 | 0 | 0 | 0 | 0 | 0 | 0 | 9190484.9965 | 0 | 0 | 0 | 0 | 0 | 0 | 0 | 0 | 0 | 0 | 0 | 0 | 0 | -46051.968 | 23654.3035 | 0 | 0 | 0 | 0 | 0 | 0 | 105563.9205
2016-09-22 14:00 | 417239.3664 | 268721.3757 | 0 | 0 | 0 | 0 | 0 | 492763 | 0 | 0 | 0 | 0 | 0 | 0 | 0 | 0 | 0 | 0 | 9209408.4393 | 0 | 0 | 167848.0042 | 0 | 0 | 0 | 0 | 0 | 0 | 0 | 0 | 0 | 0 | 0 | 23654.3035 | 0 | 0 | 0 | 0 | 0 | 169543.4386 | 0
2016-09-22 15:00 | 653513.2824 | 0 | 0 | 0 | 0 | 0 | 0 | 517230 | 0 | 0 | 0 | 0 | 0 | 0 | 0 | 0 | 0 | 100239.7912 | 9228331.8822 | 0 | 0 | 167848.0042 | 0 | 0 | 0 | 0 | 0 | 0 | 0 | 0 | 0 | 0 | 112628.9789 | 23654.3035 | 0 | 0 | 0 | 0 | 0 | 0 | 0
2016-09-22 16:00 | 752399.664 | 0 | 0 | 0 | 0 | 0 | 0 | 540813 | 0 | 0 | 0 | 0 | 0 | 0 | 0 | 0 | 0 | 267499.592 | 9247255.325 | 0 | 0 | 167848.0042 | 0 | 0 | 0 | 0 | 0 | 0 | 0 | 0 | 0 | 0 | 187932.3604 | 23654.3035 | 0 | 0 | 0 | 0 | 0 | 0 | 0
2016-09-22 17:00 | 788899.8779 | 285815.3792 | 0 | 0 | 0 | 0 | 0 | 562153 | 0 | 0 | 0 | 0 | 0 | 0 | 0 | 0 | 0 | 436537.4272 | 9266178.7678 | 0 | 0 | 463836.0278 | 0 | 0 | 0 | 0 | 0 | 0 | 0 | 0 | 0 | 0 | 189930.152 | 23654.3035 | 0 | 0 | 0 | 0 | 0 | 298977.8016 | 0
2016-09-22 18:00 | 787617.3674 | 4800.0881 | 0 | 0 | 0 | 0 | 0 | 578833 | 0 | 0 | 0 | 0 | 0 | 0 | 0 | 0 | 0 | 605575.2624 | 9285102.2107 | 0 | 0 | 463836.0278 | 0 | 0 | 0 | 0 | 0 | 0 | 0 | 0 | 0 | 0 | 189930.152 | 23654.3035 | 0 | 0 | 0 | 0 | 0 | 0 | 0
2016-09-22 19:00 | 791254.4552 | 0 | 0 | 0 | 0 | 0 | 0 | 591220 | 0 | 0 | 0 | 0 | 0 | 0 | 0 | 0 | 0 | 762553.5974 | 9304025.6535 | 0 | 0 | 463836.0278 | 0 | 0 | 0 | 0 | 0 | 0 | 0 | 0 | 0 | 0 | 176380.1516 | 23654.3035 | 0 | 0 | 0 | 0 | 0 | 0 | 0
2016-09-22 20:00 | 820657.6595 | 291145.5975 | 0 | 0 | 0 | 0 | 0 | 599241 | 0 | 0 | 0 | 0 | 0 | 0 | 0 | 0 | 0 | 931591.4327 | 9322949.0963 | 0 | 0 | 759824.0513 | 0 | 0 | 0 | 0 | 0 | 0 | 0 | 0 | 0 | 0 | 189930.152 | 23654.3035 | 0 | 0 | 0 | 0 | 0 | 298977.8016 | 0
2016-09-22 21:00 | 816151.8016 | 0 | 0 | 0 | 0 | 0 | 0 | 599315 | 0 | 0 | 0 | 0 | 0 | 0 | 0 | 0 | 0 | 1052046.7242 | 9341872.5391 | 0 | 0 | 817085.1304 | 0 | 0 | 0 | 0 | 0 | 0 | 0 | 0 | 0 | 0 | 135343.0242 | 23654.3035 | 0 | 0 | 0 | 0 | 0 | 57839.4738 | 0
2016-09-22 22:00 | 743954.9059 | 0 | 0 | 0 | 0 | 0 | 0 | 586693 | 0 | 0 | 0 | 0 | 0 | 0 | 0 | 0 | 0 | 904867.2469 | 9360795.982 | 0 | 0 | 1113073.1539 | 0 | 0 | 0 | 0 | 0 | 0 | 0 | 0 | 0 | 0 | -165370.1992 | 23654.3035 | 0 | 0 | 0 | 0 | 0 | 298977.8016 | 0
2016-09-22 23:00 | 582728.2735 | 0 | 0 | 0 | 0 | 0 | 0 | 574124 | 0 | 0 | 0 | 0 | 0 | 0 | 0 | 0 | 0 | 891472.7202 | 9379719.4248 | 0 | 0 | 1113073.1539 | 0 | 0 | 0 | 0 | 0 | 0 | 0 | 0 | 0 | 0 | -15050.0301 | 23654.3035 | 0 | 0 | 0 | 0 | 0 | 0 | 0
2016-09-23 | 192031.0884 | 403736.5505 | 0 | 0 | 0 | 0 | 0 | 563475 | 0 | 0 | 0 | 0 | 0 | 0 | 0 | 0 | 0 | 722434.8849 | 9398642.8676 | 0 | 0 | 1309655.9564 | 0 | 0 | 0 | 0 | 0 | 0 | 0 | 0 | 0 | 0 | -189930.152 | 23654.3035 | 0 | 0 | 0 | 0 | 0 | 198568.4873 | 0
2016-09-23 01:00 | 2744.9351 | 454272.5975 | 0 | 0 | 0 | 0 | 0 | 540989 | 0 | 0 | 0 | 0 | 0 | 0 | 0 | 0 | 0 | 626647.9488 | 9417566.3105 | 0 | 0 | 1309655.9564 | 0 | 0 | 0 | 0 | 0 | 0 | 0 | 0 | 0 | 0 | -107625.7709 | 23654.3035 | 0 | 0 | 0 | 0 | 0 | 0 | 0
2016-09-23 02:00 | 625.6315 | 343689.5201 | 0 | 0 | 0 | 0 | 0 | 510591 | 0 | 0 | 0 | 0 | 0 | 0 | 0 | 0 | 0 | 457610.1136 | 9436489.7533 | 0 | 0 | 1309655.9564 | 0 | 0 | 0 | 0 | 0 | 0 | 0 | 0 | 0 | 0 | -189930.152 | 23654.3035 | 0 | 0 | 0 | 0 | 0 | 0 | 0
2016-09-23 03:00 | 238.5304 | 409736.1636 | 0 | 0 | 0 | 0 | 0 | 474484 | 0 | 0 | 0 | 0 | 0 | 0 | 0 | 0 | 0 | 379144.5011 | 9455413.1961 | 0 | 0 | 1309655.9564 | 0 | 0 | 0 | 0 | 0 | 0 | 0 | 0 | 0 | 0 | -88163.6095 | 23654.3035 | 0 | 0 | 0 | 0 | 0 | 0 | 0
2016-09-23 04:00 | 1.2339 | 466753.9603 | 0 | 0 | 0 | 0 | 0 | 440499 | 0 | 0 | 0 | 0 | 0 | 0 | 0 | 0 | 0 | 381460.1837 | 9474336.639 | 0 | 0 | 1309655.9564 | 0 | 0 | 0 | 0 | 0 | 0 | 0 | 0 | 0 | 0 | 2601.8906 | 23654.3035 | 0 | 0 | 0 | 0 | 0 | 0 | 0
2016-09-23 05:00 | 0 | 450774.4534 | 0 | 0 | 0 | 0 | 0 | 411698 | 0 | 0 | 0 | 0 | 0 | 0 | 0 | 0 | 0 | 395185.8971 | 9493260.0818 | 0 | 0 | 1309655.9564 | 0 | 0 | 0 | 0 | 0 | 0 | 0 | 0 | 0 | 0 | 15422.1499 | 23654.3035 | 0 | 0 | 0 | 0 | 0 | 0 | 0
2016-09-23 06:00 | 0 | 443433.7516 | 0 | 0 | 0 | 0 | 0 | 392249 | 0 | 0 | 0 | 0 | 0 | 0 | 0 | 0 | 0 | 419687.9959 | 9512183.5246 | 0 | 0 | 1309655.9564 | 0 | 0 | 0 | 0 | 0 | 0 | 0 | 0 | 0 | 0 | 27530.4481 | 23654.3035 | 0 | 0 | 0 | 0 | 0 | 0 | 0
2016-09-23 07:00 | 0 | 438145.7867 | 0 | 0 | 0 | 0 | 0 | 380374 | 0 | 0 | 0 | 0 | 0 | 0 | 0 | 0 | 0 | 450052.5559 | 9531106.9675 | 0 | 0 | 1309655.9564 | 0 | 0 | 0 | 0 | 0 | 0 | 0 | 0 | 0 | 0 | 34117.4832 | 23654.3035 | 0 | 0 | 0 | 0 | 0 | 0 | 0
2016-09-23 08:00 | 0 | 209800.1516 | 0 | 0 | 0 | 0 | 0 | 376076 | 0 | 0 | 0 | 0 | 0 | 0 | 0 | 0 | 0 | 281014.7206 | 9550030.4103 | 0 | 0 | 1309655.9564 | 0 | 0 | 0 | 0 | 0 | 0 | 0 | 0 | 0 | 0 | -189930.152 | 23654.3035 | 0 | 0 | 0 | 0 | 0 | 0 | 0
2016-09-23 09:00 | 0 | 216472.1516 | 0 | 0 | 0 | 0 | 0 | 382748 | 0 | 0 | 0 | 0 | 0 | 0 | 0 | 0 | 0 | 111976.8854 | 9568953.8531 | 0 | 0 | 1309655.9564 | 0 | 0 | 0 | 0 | 0 | 0 | 0 | 0 | 0 | 0 | -189930.152 | 23654.3035 | 0 | 0 | 0 | 0 | 0 | 0 | 0
2016-09-23 10:00 | 0 | 426810.9669 | 0 | 0 | 0 | 0 | 0 | 406169 | 0 | 0 | 0 | 0 | 0 | 0 | 0 | 0 | 0 | 109295.9058 | 9587877.2959 | 0 | 0 | 1309655.9564 | 0 | 0 | 0 | 0 | 0 | 0 | 0 | 0 | 0 | 0 | -3012.3367 | 23654.3035 | 0 | 0 | 0 | 0 | 0 | 0 | 0
2016-09-23 11:00 | 0 | 420369.0502 | 0 | 0 | 0 | 0 | 0 | 429086 | 0 | 0 | 0 | 0 | 0 | 0 | 0 | 0 | 0 | 80485.4903 | 9606800.7388 | 0 | 0 | 1309655.9564 | 0 | 0 | 0 | 0 | 0 | 0 | 0 | 0 | 0 | 0 | -32371.2533 | 23654.3035 | 0 | 0 | 0 | 0 | 0 | 0 | 0
2016-09-23 12:00 | 114.0568 | 418822.6663 | 0 | 0 | 0 | 0 | 0 | 445632 | 0 | 0 | 0 | 0 | 0 | 0 | 0 | 0 | 0 | 35674.3638 | 9625724.1816 | 0 | 0 | 1309655.9564 | 0 | 0 | 0 | 0 | 0 | 0 | 0 | 0 | 0 | 0 | -50349.5804 | 23654.3035 | 0 | 0 | 0 | 0 | 0 | 0 | 0
2016-09-23 13:00 | 114999.0949 | 391287.1594 | 0 | 0 | 0 | 0 | 0 | 468144 | 0 | 0 | 0 | 0 | 0 | 0 | 0 | 0 | 0 | 48568.6399 | 9644647.6244 | 0 | 0 | 1309655.9564 | 0 | 0 | 0 | 0 | 0 | 0 | 0 | 0 | 0 | 0 | 14487.9507 | 23654.3035 | 0 | 0 | 0 | 0 | 0 | 0 | 0
2016-09-23 14:00 | 460506.798 | 0 | 0 | 0 | 0 | 0 | 0 | 491424 | 0 | 0 | 0 | 0 | 0 | 0 | 0 | 0 | 0 | 0 | 9663571.0673 | 0 | 0 | 1309655.9564 | 0 | 0 | 0 | 0 | 0 | 0 | 0 | 0 | 0 | 0 | -54571.5055 | 23654.3035 | 0 | 0 | 0 | 0 | 0 | 0 | 0
2016-09-23 15:00 | 717841.5295 | 0 | 0 | 0 | 0 | 0 | 0 | 515169 | 0 | 0 | 0 | 0 | 0 | 0 | 0 | 0 | 0 | 51092.4139 | 9682494.5101 | 0 | 0 | 1430050.8655 | 0 | 0 | 0 | 0 | 0 | 0 | 0 | 0 | 0 | 0 | 57407.2067 | 23654.3035 | 0 | 0 | 0 | 0 | 0 | 121611.0193 | 0
2016-09-23 16:00 | 801895.8984 | 0 | 0 | 0 | 0 | 0 | 0 | 536671 | 0 | 0 | 0 | 0 | 0 | 0 | 0 | 0 | 0 | 0 | 9701417.9529 | 0 | 0 | 1726038.8891 | 0 | 0 | 0 | 0 | 0 | 0 | 0 | 0 | 0 | 0 | -57407.2067 | 23654.3035 | 0 | 0 | 0 | 0 | 0 | 298977.8016 | 0
2016-09-23 17:00 | 824946.2207 | 0 | 0 | 0 | 0 | 0 | 0 | 556404 | 0 | 0 | 0 | 0 | 0 | 0 | 0 | 0 | 0 | 169037.8352 | 9720341.3958 | 0 | 0 | 1780447.0766 | 0 | 0 | 0 | 0 | 0 | 0 | 0 | 0 | 0 | 0 | 189930.152 | 23654.3035 | 0 | 0 | 0 | 0 | 0 | 54957.7652 | 0
2016-09-23 18:00 | 823576.3128 | 0 | 0 | 0 | 0 | 0 | 0 | 571875 | 0 | 0 | 0 | 0 | 0 | 0 | 0 | 0 | 0 | 338075.6705 | 9739264.8386 | 0 | 0 | 1818182.7654 | 0 | 0 | 0 | 0 | 0 | 0 | 0 | 0 | 0 | 0 | 189930.152 | 23654.3035 | 0 | 0 | 0 | 0 | 0 | 38116.8573 | 0
2016-09-23 19:00 | 819629.8739 | 0 | 0 | 0 | 0 | 0 | 0 | 582063 | 0 | 0 | 0 | 0 | 0 | 0 | 0 | 0 | 0 | 507113.5057 | 9758188.2814 | 0 | 0 | 1841925.3596 | 0 | 0 | 0 | 0 | 0 | 0 | 0 | 0 | 0 | 0 | 189930.152 | 23654.3035 | 0 | 0 | 0 | 0 | 0 | 23982.4184 | 0
2016-09-23 20:00 | 812726.2995 | 0 | 0 | 0 | 0 | 0 | 0 | 588232 | 0 | 0 | 0 | 0 | 0 | 0 | 0 | 0 | 0 | 676151.341 | 9777111.7242 | 0 | 0 | 1852726.1052 | 0 | 0 | 0 | 0 | 0 | 0 | 0 | 0 | 0 | 0 | 189930.152 | 23654.3035 | 0 | 0 | 0 | 0 | 0 | 10909.844 | 0
2016-09-23 21:00 | 845679.4388 | 0 | 0 | 0 | 0 | 0 | 0 | 586369 | 0 | 0 | 0 | 0 | 0 | 0 | 0 | 0 | 0 | 619795.058 | 9796035.1671 | 0 | 0 | 2148714.1287 | 0 | 0 | 0 | 0 | 0 | 0 | 0 | 0 | 0 | 0 | -63321.6663 | 23654.3035 | 0 | 0 | 0 | 0 | 0 | 298977.8016 | 0
2016-09-23 22:00 | 745093.0092 | 0 | 0 | 0 | 0 | 0 | 0 | 572867 | 0 | 0 | 0 | 0 | 0 | 0 | 0 | 0 | 0 | 752023.8761 | 9814958.6099 | 0 | 0 | 2148714.1287 | 0 | 0 | 0 | 0 | 0 | 0 | 0 | 0 | 0 | 0 | 148571.7057 | 23654.3035 | 0 | 0 | 0 | 0 | 0 | 0 | 0
2016-09-23 23:00 | 594080.6336 | 0 | 0 | 0 | 0 | 0 | 0 | 556402 | 0 | 0 | 0 | 0 | 0 | 0 | 0 | 0 | 0 | 764505.5298 | 9833882.0527 | 0 | 0 | 2148714.1287 | 0 | 0 | 0 | 0 | 0 | 0 | 0 | 0 | 0 | 0 | 14024.3301 | 23654.3035 | 0 | 0 | 0 | 0 | 0 | 0 | 0
2016-09-24 | 150892.02 | 407683.2086 | 0 | 0 | 0 | 0 | 0 | 541761 | 0 | 0 | 0 | 0 | 0 | 0 | 0 | 0 | 0 | 758417.8631 | 9852805.4956 | 0 | 0 | 2148714.1287 | 0 | 0 | 0 | 0 | 0 | 0 | 0 | 0 | 0 | 0 | -6840.075 | 23654.3035 | 0 | 0 | 0 | 0 | 0 | 0 | 0
2016-09-24 01:00 | 2398.6323 | 606875.6598 | 0 | 0 | 0 | 0 | 0 | 520490 | 0 | 0 | 0 | 0 | 0 | 0 | 0 | 0 | 0 | 816383.5528 | 9871728.9384 | 0 | 0 | 2148714.1287 | 0 | 0 | 0 | 0 | 0 | 0 | 0 | 0 | 0 | 0 | 65129.9885 | 23654.3035 | 0 | 0 | 0 | 0 | 0 | 0 | 0
2016-09-24 02:00 | 618.788 | 615354.2672 | 0 | 0 | 0 | 0 | 0 | 495866 | 0 | 0 | 0 | 0 | 0 | 0 | 0 | 0 | 0 | 902226.5018 | 9890652.3812 | 0 | 0 | 2148714.1287 | 0 | 0 | 0 | 0 | 0 | 0 | 0 | 0 | 0 | 0 | 96452.7516 | 23654.3035 | 0 | 0 | 0 | 0 | 0 | 0 | 0
2016-09-24 03:00 | 298.0695 | 611360.3152 | 0 | 0 | 0 | 0 | 0 | 465603 | 0 | 0 | 0 | 0 | 0 | 0 | 0 | 0 | 0 | 1011163.4639 | 9909575.8241 | 0 | 0 | 2148714.1287 | 0 | 0 | 0 | 0 | 0 | 0 | 0 | 0 | 0 | 0 | 122401.0811 | 23654.3035 | 0 | 0 | 0 | 0 | 0 | 0 | 0
2016-09-24 04:00 | 0.93399 | 269560.2176 | 0 | 0 | 0 | 0 | 0 | 435837 | 0 | 0 | 0 | 0 | 0 | 0 | 0 | 0 | 0 | 842125.6287 | 9928499.2669 | 0 | 0 | 2148714.1287 | 0 | 0 | 0 | 0 | 0 | 0 | 0 | 0 | 0 | 0 | -189930.152 | 23654.3035 | 0 | 0 | 0 | 0 | 0 | 0 | 0
2016-09-24 05:00 | 0 | 573844.6873 | 0 | 0 | 0 | 0 | 0 | 410777 | 0 | 0 | 0 | 0 | 0 | 0 | 0 | 0 | 0 | 966203.5403 | 9947422.7097 | 0 | 0 | 2148714.1287 | 0 | 0 | 0 | 0 | 0 | 0 | 0 | 0 | 0 | 0 | 139413.3838 | 23654.3035 | 0 | 0 | 0 | 0 | 0 | 0 | 0
2016-09-24 06:00 | 0 | 544450.3111 | 0 | 0 | 0 | 0 | 0 | 390880 | 0 | 0 | 0 | 0 | 0 | 0 | 0 | 0 | 0 | 1081828.787 | 9966346.1525 | 0 | 0 | 2148714.1287 | 0 | 0 | 0 | 0 | 0 | 0 | 0 | 0 | 0 | 0 | 129916.0075 | 23654.3035 | 0 | 0 | 0 | 0 | 0 | 0 | 0
2016-09-24 07:00 | 0 | 307655.542 | 0 | 0 | 0 | 0 | 0 | 376962 | 0 | 0 | 0 | 0 | 0 | 0 | 0 | 0 | 0 | 999093.7091 | 9985269.5954 | 0 | 0 | 2148714.1287 | 0 | 0 | 0 | 0 | 0 | 0 | 0 | 0 | 0 | 0 | -92960.7616 | 23654.3035 | 0 | 0 | 0 | 0 | 0 | 0 | 0
2016-09-24 08:00 | 0 | 485569.0651 | 0 | 0 | 0 | 0 | 0 | 368954 | 0 | 0 | 0 | 0 | 0 | 0 | 0 | 0 | 0 | 1081828.787 | 10004193.0382 | 0 | 0 | 2148714.1287 | 0 | 0 | 0 | 0 | 0 | 0 | 0 | 0 | 0 | 0 | 92960.7616 | 23654.3035 | 0 | 0 | 0 | 0 | 0 | 0 | 0
2016-09-24 09:00 | 0 | 200974.1516 | 0 | 0 | 0 | 0 | 0 | 367250 | 0 | 0 | 0 | 0 | 0 | 0 | 0 | 0 | 0 | 912790.9517 | 10023116.481 | 0 | 0 | 2148714.1287 | 0 | 0 | 0 | 0 | 0 | 0 | 0 | 0 | 0 | 0 | -189930.152 | 23654.3035 | 0 | 0 | 0 | 0 | 0 | 0 | 0
2016-09-24 10:00 | 0 | 427982.6541 | 0 | 0 | 0 | 0 | 0 | 372473 | 0 | 0 | 0 | 0 | 0 | 0 | 0 | 0 | 0 | 941142.2137 | 10042039.9239 | 0 | 0 | 2148714.1287 | 0 | 0 | 0 | 0 | 0 | 0 | 0 | 0 | 0 | 0 | 31855.3506 | 23654.3035 | 0 | 0 | 0 | 0 | 0 | 0 | 0
2016-09-24 11:00 | 0 | 214461.1516 | 0 | 0 | 0 | 0 | 0 | 380737 | 0 | 0 | 0 | 0 | 0 | 0 | 0 | 0 | 0 | 772104.3785 | 10060963.3667 | 0 | 0 | 2148714.1287 | 0 | 0 | 0 | 0 | 0 | 0 | 0 | 0 | 0 | 0 | -189930.152 | 23654.3035 | 0 | 0 | 0 | 0 | 0 | 0 | 0
2016-09-24 12:00 | 7.2759 | 359695.6099 | 0 | 0 | 0 | 0 | 0 | 396108 | 0 | 0 | 0 | 0 | 0 | 0 | 0 | 0 | 0 | 718651.4967 | 10079886.8095 | 0 | 0 | 2148714.1287 | 0 | 0 | 0 | 0 | 0 | 0 | 0 | 0 | 0 | 0 | -60059.4178 | 23654.3035 | 0 | 0 | 0 | 0 | 0 | 0 | 0
2016-09-24 13:00 | 118982.9273 | 134053.2242 | 0 | 0 | 0 | 0 | 0 | 419312 | 0 | 0 | 0 | 0 | 0 | 0 | 0 | 0 | 0 | 549613.6614 | 10098810.2524 | 0 | 0 | 2148714.1287 | 0 | 0 | 0 | 0 | 0 | 0 | 0 | 0 | 0 | 0 | -189930.152 | 23654.3035 | 0 | 0 | 0 | 0 | 0 | 0 | 0
2016-09-24 14:00 | 480110.5174 | 0 | 0 | 0 | 0 | 0 | 0 | 445085 | 0 | 0 | 0 | 0 | 0 | 0 | 0 | 0 | 0 | 380575.8262 | 10117733.6952 | 0 | 0 | 2348002.4809 | 0 | 0 | 0 | 0 | 0 | 0 | 0 | 0 | 0 | 0 | -189930.152 | 23654.3035 | 0 | 0 | 0 | 0 | 0 | 201301.3658 | 0
2016-09-24 15:00 | 747991.4073 | 0 | 0 | 0 | 0 | 0 | 0 | 469931 | 0 | 0 | 0 | 0 | 0 | 0 | 0 | 0 | 0 | 549613.6614 | 10136657.138 | 0 | 0 | 2411833.6732 | 0 | 0 | 0 | 0 | 0 | 0 | 0 | 0 | 0 | 0 | 189930.152 | 23654.3035 | 0 | 0 | 0 | 0 | 0 | 64475.9518 | 0
2016-09-24 16:00 | 835724.7999 | 0 | 0 | 0 | 0 | 0 | 0 | 490873 | 0 | 0 | 0 | 0 | 0 | 0 | 0 | 0 | 0 | 569389.1898 | 10155580.5809 | 0 | 0 | 2707821.6967 | 0 | 0 | 0 | 0 | 0 | 0 | 0 | 0 | 0 | 0 | 22219.6948 | 23654.3035 | 0 | 0 | 0 | 0 | 0 | 298977.8016 | 0
2016-09-24 17:00 | 874466.1849 | 0 | 0 | 0 | 0 | 0 | 0 | 506967 | 0 | 0 | 0 | 0 | 0 | 0 | 0 | 0 | 0 | 609320.8908 | 10174504.0237 | 0 | 0 | 3003809.7203 | 0 | 0 | 0 | 0 | 0 | 0 | 0 | 0 | 0 | 0 | 44867.0798 | 23654.3035 | 0 | 0 | 0 | 0 | 0 | 298977.8016 | 0
2016-09-24 18:00 | 882118.8286 | 99565.4854 | 0 | 0 | 0 | 0 | 0 | 518027 | 0 | 0 | 0 | 0 | 0 | 0 | 0 | 0 | 0 | 734833.3267 | 10193427.4665 | 0 | 0 | 3299797.7438 | 0 | 0 | 0 | 0 | 0 | 0 | 0 | 0 | 0 | 0 | 141025.2088 | 23654.3035 | 0 | 0 | 0 | 0 | 0 | 298977.8016 | 0
2016-09-24 19:00 | 903303.4204 | 0 | 0 | 0 | 0 | 0 | 0 | 526151 | 0 | 0 | 0 | 0 | 0 | 0 | 0 | 0 | 0 | 783356.4073 | 10212350.9093 | 0 | 0 | 3595785.7674 | 0 | 0 | 0 | 0 | 0 | 0 | 0 | 0 | 0 | 0 | 54520.3153 | 23654.3035 | 0 | 0 | 0 | 0 | 0 | 298977.8016 | 0
2016-09-24 20:00 | 924529.4479 | 0 | 0 | 0 | 0 | 0 | 0 | 531570 | 0 | 0 | 0 | 0 | 0 | 0 | 0 | 0 | 0 | 845947.7424 | 10231274.3522 | 0 | 0 | 3891773.7909 | 0 | 0 | 0 | 0 | 0 | 0 | 0 | 0 | 0 | 0 | 70327.3428 | 23654.3035 | 0 | 0 | 0 | 0 | 0 | 298977.8016 | 0
2016-09-24 21:00 | 929249.8347 | 0 | 0 | 0 | 0 | 0 | 0 | 531513 | 0 | 0 | 0 | 0 | 0 | 0 | 0 | 0 | 0 | 912790.9517 | 10250197.795 | 0 | 0 | 4187761.8145 | 0 | 0 | 0 | 0 | 0 | 0 | 0 | 0 | 0 | 0 | 75104.7296 | 23654.3035 | 0 | 0 | 0 | 0 | 0 | 298977.8016 | 0
2016-09-24 22:00 | 859288.3581 | 177520.8989 | 0 | 0 | 0 | 0 | 0 | 524247 | 0 | 0 | 0 | 0 | 0 | 0 | 0 | 0 | 0 | 1081828.787 | 10269121.2378 | 0 | 0 | 4483749.8381 | 0 | 0 | 0 | 0 | 0 | 0 | 0 | 0 | 0 | 0 | 189930.152 | 23654.3035 | 0 | 0 | 0 | 0 | 0 | 298977.8016 | 0
2016-09-24 23:00 | 664362.4624 | 0 | 0 | 0 | 0 | 0 | 0 | 514988 | 0 | 0 | 0 | 0 | 0 | 0 | 0 | 0 | 0 | 1042029.291 | 10288044.6807 | 0 | 0 | 4652484.1447 | 0 | 0 | 0 | 0 | 0 | 0 | 0 | 0 | 0 | 0 | -44718.5348 | 23654.3035 | 0 | 0 | 0 | 0 | 0 | 170438.6936 | 0
2016-09-25 | 170118.8799 | 170634.2717 | 0 | 0 | 0 | 0 | 0 | 507029 | 0 | 0 | 0 | 0 | 0 | 0 | 0 | 0 | 0 | 872991.4558 | 10306968.1235 | 0 | 0 | 4652484.1447 | 0 | 0 | 0 | 0 | 0 | 0 | 0 | 0 | 0 | 0 | -189930.152 | 23654.3035 | 0 | 0 | 0 | 0 | 0 | 0 | 0
2016-09-25 01:00 | 2394.0913 | 373630.0587 | 0 | 0 | 0 | 0 | 0 | 488250 | 0 | 0 | 0 | 0 | 0 | 0 | 0 | 0 | 0 | 703953.6205 | 10325891.5663 | 0 | 0 | 4705993.6431 | 0 | 0 | 0 | 0 | 0 | 0 | 0 | 0 | 0 | 0 | -189930.152 | 23654.3035 | 0 | 0 | 0 | 0 | 0 | 54049.9984 | 0
2016-09-25 02:00 | 580.3755 | 298400.7761 | 0 | 0 | 0 | 0 | 0 | 465257 | 0 | 0 | 0 | 0 | 0 | 0 | 0 | 0 | 0 | 534915.7853 | 10344815.0092 | 0 | 0 | 4705993.6431 | 0 | 0 | 0 | 0 | 0 | 0 | 0 | 0 | 0 | 0 | -189930.152 | 23654.3035 | 0 | 0 | 0 | 0 | 0 | 0 | 0
2016-09-25 03:00 | 201.8146 | 271922.337 | 0 | 0 | 0 | 0 | 0 | 438400 | 0 | 0 | 0 | 0 | 0 | 0 | 0 | 0 | 0 | 365877.95 | 10363738.452 | 0 | 0 | 4705993.6431 | 0 | 0 | 0 | 0 | 0 | 0 | 0 | 0 | 0 | 0 | -189930.152 | 23654.3035 | 0 | 0 | 0 | 0 | 0 | 0 | 0
2016-09-25 04:00 | 0.73376 | 246494.4178 | 0 | 0 | 0 | 0 | 0 | 412771 | 0 | 0 | 0 | 0 | 0 | 0 | 0 | 0 | 0 | 196840.1148 | 10382661.8948 | 0 | 0 | 4705993.6431 | 0 | 0 | 0 | 0 | 0 | 0 | 0 | 0 | 0 | 0 | -189930.152 | 23654.3035 | 0 | 0 | 0 | 0 | 0 | 0 | 0
2016-09-25 05:00 | 0 | 421164.7888 | 0 | 0 | 0 | 0 | 0 | 389711 | 0 | 0 | 0 | 0 | 0 | 0 | 0 | 0 | 0 | 203781.6567 | 10401585.3376 | 0 | 0 | 4705993.6431 | 0 | 0 | 0 | 0 | 0 | 0 | 0 | 0 | 0 | 0 | 7799.4853 | 23654.3035 | 0 | 0 | 0 | 0 | 0 | 0 | 0
2016-09-25 06:00 | 0 | 205603.1516 | 0 | 0 | 0 | 0 | 0 | 371879 | 0 | 0 | 0 | 0 | 0 | 0 | 0 | 0 | 0 | 34743.8215 | 10420508.7805 | 0 | 0 | 4705993.6431 | 0 | 0 | 0 | 0 | 0 | 0 | 0 | 0 | 0 | 0 | -189930.152 | 23654.3035 | 0 | 0 | 0 | 0 | 0 | 0 | 0
2016-09-25 07:00 | 0 | 447389.6314 | 0 | 0 | 0 | 0 | 0 | 359076 | 0 | 0 | 0 | 0 | 0 | 0 | 0 | 0 | 0 | 92290.6232 | 10439432.2233 | 0 | 0 | 4705993.6431 | 0 | 0 | 0 | 0 | 0 | 0 | 0 | 0 | 0 | 0 | 64659.3278 | 23654.3035 | 0 | 0 | 0 | 0 | 0 | 0 | 0
2016-09-25 08:00 | 0 | 461117.126 | 0 | 0 | 0 | 0 | 0 | 351230 | 0 | 0 | 0 | 0 | 0 | 0 | 0 | 0 | 0 | 169037.8352 | 10458355.6661 | 0 | 0 | 4705993.6431 | 0 | 0 | 0 | 0 | 0 | 0 | 0 | 0 | 0 | 0 | 86232.8225 | 23654.3035 | 0 | 0 | 0 | 0 | 0 | 0 | 0
2016-09-25 09:00 | 0 | 181666.1516 | 0 | 0 | 0 | 0 | 0 | 347942 | 0 | 0 | 0 | 0 | 0 | 0 | 0 | 0 | 0 | 0 | 10477279.109 | 0 | 0 | 4705993.6431 | 0 | 0 | 0 | 0 | 0 | 0 | 0 | 0 | 0 | 0 | -189930.152 | 23654.3035 | 0 | 0 | 0 | 0 | 0 | 0 | 0
2016-09-25 10:00 | 0 | 373158.3035 | 0 | 0 | 0 | 0 | 0 | 349504 | 0 | 0 | 0 | 0 | 0 | 0 | 0 | 0 | 0 | 0 | 10496202.5518 | 0 | 0 | 4705993.6431 | 0 | 0 | 0 | 0 | 0 | 0 | 0 | 0 | 0 | 0 | 0 | 23654.3035 | 0 | 0 | 0 | 0 | 0 | 0 | 0
2016-09-25 11:00 | 0 | 441139.2748 | 0 | 0 | 0 | 0 | 0 | 355102 | 0 | 0 | 0 | 0 | 0 | 0 | 0 | 0 | 0 | 55520.8445 | 10515125.9946 | 0 | 0 | 4705993.6431 | 0 | 0 | 0 | 0 | 0 | 0 | 0 | 0 | 0 | 0 | 62382.9713 | 23654.3035 | 0 | 0 | 0 | 0 | 0 | 0 | 0
2016-09-25 12:00 | 0.3232 | 518904.161 | 0 | 0 | 0 | 0 | 0 | 367703 | 0 | 0 | 0 | 0 | 0 | 0 | 0 | 0 | 0 | 169037.8352 | 10534049.4375 | 0 | 0 | 4705993.6431 | 0 | 0 | 0 | 0 | 0 | 0 | 0 | 0 | 0 | 0 | 127547.1806 | 23654.3035 | 0 | 0 | 0 | 0 | 0 | 0 | 0
2016-09-25 13:00 | 129339.4429 | 94013.7087 | 0 | 0 | 0 | 0 | 0 | 389629 | 0 | 0 | 0 | 0 | 0 | 0 | 0 | 0 | 0 | 0 | 10552972.8803 | 0 | 0 | 4705993.6431 | 0 | 0 | 0 | 0 | 0 | 0 | 0 | 0 | 0 | 0 | -189930.152 | 23654.3035 | 0 | 0 | 0 | 0 | 0 | 0 | 0
2016-09-25 14:00 | 546293.1357 | 0 | 0 | 0 | 0 | 0 | 0 | 411035 | 0 | 0 | 0 | 0 | 0 | 0 | 0 | 0 | 0 | 0 | 10571896.3231 | 0 | 0 | 4816481.437 | 0 | 0 | 0 | 0 | 0 | 0 | 0 | 0 | 0 | 0 | 0 | 23654.3035 | 0 | 0 | 0 | 0 | 0 | 111603.8322 | 0
2016-09-25 15:00 | 821799.2081 | 0 | 0 | 0 | 0 | 0 | 0 | 433297 | 0 | 0 | 0 | 0 | 0 | 0 | 0 | 0 | 0 | 58624.3917 | 10590819.7659 | 0 | 0 | 5112469.4605 | 0 | 0 | 0 | 0 | 0 | 0 | 0 | 0 | 0 | 0 | 65870.103 | 23654.3035 | 0 | 0 | 0 | 0 | 0 | 298977.8016 | 0
2016-09-25 16:00 | 897786.142 | 0 | 0 | 0 | 0 | 0 | 0 | 455494 | 0 | 0 | 0 | 0 | 0 | 0 | 0 | 0 | 0 | 227662.2269 | 10609743.2088 | 0 | 0 | 5338890.0702 | 0 | 0 | 0 | 0 | 0 | 0 | 0 | 0 | 0 | 0 | 189930.152 | 23654.3035 | 0 | 0 | 0 | 0 | 0 | 228707.6865 | 0
2016-09-25 17:00 | 907587.0095 | 0 | 0 | 0 | 0 | 0 | 0 | 474452 | 0 | 0 | 0 | 0 | 0 | 0 | 0 | 0 | 0 | 396700.0622 | 10628666.6516 | 0 | 0 | 5556245.1187 | 0 | 0 | 0 | 0 | 0 | 0 | 0 | 0 | 0 | 0 | 189930.152 | 23654.3035 | 0 | 0 | 0 | 0 | 0 | 219550.5541 | 0
2016-09-25 18:00 | 909341.6311 | 0 | 0 | 0 | 0 | 0 | 0 | 489324 | 0 | 0 | 0 | 0 | 0 | 0 | 0 | 0 | 0 | 565737.8974 | 10647590.0944 | 0 | 0 | 5760613.9626 | 0 | 0 | 0 | 0 | 0 | 0 | 0 | 0 | 0 | 0 | 189930.152 | 23654.3035 | 0 | 0 | 0 | 0 | 0 | 206433.1756 | 0
2016-09-25 19:00 | 916597.0229 | 0 | 0 | 0 | 0 | 0 | 0 | 499479 | 0 | 0 | 0 | 0 | 0 | 0 | 0 | 0 | 0 | 649830.3643 | 10666513.5373 | 0 | 0 | 6056601.9861 | 0 | 0 | 0 | 0 | 0 | 0 | 0 | 0 | 0 | 0 | 94485.9178 | 23654.3035 | 0 | 0 | 0 | 0 | 0 | 298977.8016 | 0
2016-09-25 20:00 | 953075.8739 | 0 | 0 | 0 | 0 | 0 | 0 | 506893 | 0 | 0 | 0 | 0 | 0 | 0 | 0 | 0 | 0 | 818868.1995 | 10685436.9801 | 0 | 0 | 6286874.4203 | 0 | 0 | 0 | 0 | 0 | 0 | 0 | 0 | 0 | 0 | 189930.152 | 23654.3035 | 0 | 0 | 0 | 0 | 0 | 232598.4184 | 0
2016-09-25 21:00 | 959549.9151 | 0 | 0 | 0 | 0 | 0 | 0 | 512205 | 0 | 0 | 0 | 0 | 0 | 0 | 0 | 0 | 0 | 987906.0347 | 10704360.4229 | 0 | 0 | 6518297.2753 | 0 | 0 | 0 | 0 | 0 | 0 | 0 | 0 | 0 | 0 | 189930.152 | 23654.3035 | 0 | 0 | 0 | 0 | 0 | 233760.4596 | 0
2016-09-25 22:00 | 871179.3052 | 0 | 0 | 0 | 0 | 0 | 0 | 510048 | 0 | 0 | 0 | 0 | 0 | 0 | 0 | 0 | 0 | 1081828.787 | 10723283.8658 | 0 | 0 | 6747923.6365 | 0 | 0 | 0 | 0 | 0 | 0 | 0 | 0 | 0 | 0 | 105531.1823 | 23654.3035 | 0 | 0 | 0 | 0 | 0 | 231945.8194 | 0
2016-09-25 23:00 | 641068.2135 | 0 | 0 | 0 | 0 | 0 | 0 | 508980 | 0 | 0 | 0 | 0 | 0 | 0 | 0 | 0 | 0 | 1081828.787 | 10742207.3086 | 0 | 0 | 6855273.2074 | 0 | 0 | 0 | 0 | 0 | 0 | 0 | 0 | 0 | 0 | 0 | 23654.3035 | 0 | 0 | 0 | 0 | 0 | 108433.91 | 0
2016-09-26 | 150947.0796 | 362598.2283 | 0 | 0 | 0 | 0 | 0 | 507252 | 0 | 0 | 0 | 0 | 0 | 0 | 0 | 0 | 0 | 1081828.787 | 10761130.7514 | 0 | 0 | 6823123.2154 | 0 | 0 | 0 | 0 | 0 | 0 | 0 | 0 | 0 | 0 | 0 | 23654.3035 | 0 | 0 | 0 | 0 | 0 | 0 | 32149.9921
2016-09-26 01:00 | 2265.4791 | 337672.3869 | 0 | 0 | 0 | 0 | 0 | 488879 | 0 | 0 | 0 | 0 | 0 | 0 | 0 | 0 | 0 | 965068.1526 | 10780054.1943 | 0 | 0 | 6746449.6718 | 0 | 0 | 0 | 0 | 0 | 0 | 0 | 0 | 0 | 0 | -131191.724 | 23654.3035 | 0 | 0 | 0 | 0 | 0 | 0 | 76673.5436
2016-09-26 02:00 | 616.1171 | 318352.0722 | 0 | 0 | 0 | 0 | 0 | 463538 | 0 | 0 | 0 | 0 | 0 | 0 | 0 | 0 | 0 | 815348.6909 | 10798977.6371 | 0 | 0 | 6746449.6718 | 0 | 0 | 0 | 0 | 0 | 0 | 0 | 0 | 0 | 0 | -168224.1143 | 23654.3035 | 0 | 0 | 0 | 0 | 0 | 0 | 0
2016-09-26 03:00 | 220.4067 | 304363.9223 | 0 | 0 | 0 | 0 | 0 | 432734 | 0 | 0 | 0 | 0 | 0 | 0 | 0 | 0 | 0 | 680243.1535 | 10817901.0799 | 0 | 0 | 6746449.6718 | 0 | 0 | 0 | 0 | 0 | 0 | 0 | 0 | 0 | 0 | -151803.9746 | 23654.3035 | 0 | 0 | 0 | 0 | 0 | 0 | 0
2016-09-26 04:00 | 0.57827 | 295845.3076 | 0 | 0 | 0 | 0 | 0 | 404904 | 0 | 0 | 0 | 0 | 0 | 0 | 0 | 0 | 0 | 562129.1018 | 10836824.5227 | 0 | 0 | 6746449.6718 | 0 | 0 | 0 | 0 | 0 | 0 | 0 | 0 | 0 | 0 | -132712.4177 | 23654.3035 | 0 | 0 | 0 | 0 | 0 | 0 | 0
2016-09-26 05:00 | 0 | 296913.1106 | 0 | 0 | 0 | 0 | 0 | 381928 | 0 | 0 | 0 | 0 | 0 | 0 | 0 | 0 | 0 | 465413.5201 | 10855747.9656 | 0 | 0 | 6746449.6718 | 0 | 0 | 0 | 0 | 0 | 0 | 0 | 0 | 0 | 0 | -108669.1929 | 23654.3035 | 0 | 0 | 0 | 0 | 0 | 0 | 0
2016-09-26 06:00 | 0 | 306865.6595 | 0 | 0 | 0 | 0 | 0 | 365113 | 0 | 0 | 0 | 0 | 0 | 0 | 0 | 0 | 0 | 392521.0568 | 10874671.4084 | 0 | 0 | 6746449.6718 | 0 | 0 | 0 | 0 | 0 | 0 | 0 | 0 | 0 | 0 | -81901.6441 | 23654.3035 | 0 | 0 | 0 | 0 | 0 | 0 | 0
2016-09-26 07:00 | 0 | 323198.4689 | 0 | 0 | 0 | 0 | 0 | 355928 | 0 | 0 | 0 | 0 | 0 | 0 | 0 | 0 | 0 | 342339.444 | 10893594.8512 | 0 | 0 | 6746449.6718 | 0 | 0 | 0 | 0 | 0 | 0 | 0 | 0 | 0 | 0 | -56383.8346 | 23654.3035 | 0 | 0 | 0 | 0 | 0 | 0 | 0
2016-09-26 08:00 | 0 | 337256.0955 | 0 | 0 | 0 | 0 | 0 | 354275 | 0 | 0 | 0 | 0 | 0 | 0 | 0 | 0 | 0 | 306140.2889 | 10912518.2941 | 0 | 0 | 6746449.6718 | 0 | 0 | 0 | 0 | 0 | 0 | 0 | 0 | 0 | 0 | -40673.208 | 23654.3035 | 0 | 0 | 0 | 0 | 0 | 0 | 0
2016-09-26 09:00 | 0 | 342888.9964 | 0 | 0 | 0 | 0 | 0 | 364282 | 0 | 0 | 0 | 0 | 0 | 0 | 0 | 0 | 0 | 266048.1855 | 10931441.7369 | 0 | 0 | 6746449.6718 | 0 | 0 | 0 | 0 | 0 | 0 | 0 | 0 | 0 | 0 | -45047.3072 | 23654.3035 | 0 | 0 | 0 | 0 | 0 | 0 | 0
2016-09-26 10:00 | 0 | 341433.9827 | 0 | 0 | 0 | 0 | 0 | 388057 | 0 | 0 | 0 | 0 | 0 | 0 | 0 | 0 | 0 | 203501.3699 | 10950365.1797 | 0 | 0 | 6746449.6718 | 0 | 0 | 0 | 0 | 0 | 0 | 0 | 0 | 0 | 0 | -70277.3208 | 23654.3035 | 0 | 0 | 0 | 0 | 0 | 0 | 0
2016-09-26 11:00 | 0 | 335555.0328 | 0 | 0 | 0 | 0 | 0 | 412470 | 0 | 0 | 0 | 0 | 0 | 0 | 0 | 0 | 0 | 113994.719 | 10969288.6226 | 0 | 0 | 6746449.6718 | 0 | 0 | 0 | 0 | 0 | 0 | 0 | 0 | 0 | 0 | -100569.2707 | 23654.3035 | 0 | 0 | 0 | 0 | 0 | 0 | 0
2016-09-26 12:00 | 0.57549 | 322763.7742 | 0 | 0 | 0 | 0 | 0 | 427194 | 0 | 0 | 0 | 0 | 0 | 0 | 0 | 0 | 0 | 0 | 10988212.0654 | 0 | 0 | 6746449.6718 | 0 | 0 | 0 | 0 | 0 | 0 | 0 | 0 | 0 | 0 | -128083.9539 | 23654.3035 | 0 | 0 | 0 | 0 | 0 | 0 | 0
2016-09-26 13:00 | 114070.2368 | 280930.2665 | 0 | 0 | 0 | 0 | 0 | 441798 | 0 | 0 | 0 | 0 | 0 | 0 | 0 | 0 | 0 | 0 | 11007135.5082 | 0 | 0 | 6615983.375 | 0 | 0 | 0 | 0 | 0 | 0 | 0 | 0 | 0 | 0 | 0 | 23654.3035 | 0 | 0 | 0 | 0 | 0 | 0 | 130466.2968
2016-09-26 14:00 | 504384.8617 | 0 | 0 | 0 | 0 | 0 | 0 | 457712 | 0 | 0 | 0 | 0 | 0 | 0 | 0 | 0 | 0 | 20486.5168 | 11026058.951 | 0 | 0 | 6615983.375 | 0 | 0 | 0 | 0 | 0 | 0 | 0 | 0 | 0 | 0 | 23018.5582 | 23654.3035 | 0 | 0 | 0 | 0 | 0 | 0 | 0
2016-09-26 15:00 | 772705.3973 | 0 | 0 | 0 | 0 | 0 | 0 | 473022 | 0 | 0 | 0 | 0 | 0 | 0 | 0 | 0 | 0 | 189524.352 | 11044982.3939 | 0 | 0 | 6701221.3274 | 0 | 0 | 0 | 0 | 0 | 0 | 0 | 0 | 0 | 0 | 189930.152 | 23654.3035 | 0 | 0 | 0 | 0 | 0 | 86098.9418 | 0
2016-09-26 16:00 | 861316.8118 | 0 | 0 | 0 | 0 | 0 | 0 | 486534 | 0 | 0 | 0 | 0 | 0 | 0 | 0 | 0 | 0 | 358562.1873 | 11063905.8367 | 0 | 0 | 6860807.7001 | 0 | 0 | 0 | 0 | 0 | 0 | 0 | 0 | 0 | 0 | 189930.152 | 23654.3035 | 0 | 0 | 0 | 0 | 0 | 161198.3563 | 0
2016-09-26 17:00 | 879847.0958 | 0 | 0 | 0 | 0 | 0 | 0 | 498321 | 0 | 0 | 0 | 0 | 0 | 0 | 0 | 0 | 0 | 527600.0225 | 11082829.2795 | 0 | 0 | 7027069.9241 | 0 | 0 | 0 | 0 | 0 | 0 | 0 | 0 | 0 | 0 | 189930.152 | 23654.3035 | 0 | 0 | 0 | 0 | 0 | 167941.6403 | 0
2016-09-26 18:00 | 889416.5238 | 0 | 0 | 0 | 0 | 0 | 0 | 506525 | 0 | 0 | 0 | 0 | 0 | 0 | 0 | 0 | 0 | 696637.8577 | 11101752.7224 | 0 | 0 | 7194683.9217 | 0 | 0 | 0 | 0 | 0 | 0 | 0 | 0 | 0 | 0 | 189930.152 | 23654.3035 | 0 | 0 | 0 | 0 | 0 | 169307.0683 | 0
2016-09-26 19:00 | 878437.305 | 0 | 0 | 0 | 0 | 0 | 0 | 511847 | 0 | 0 | 0 | 0 | 0 | 0 | 0 | 0 | 0 | 865675.693 | 11120676.1652 | 0 | 0 | 7346159.7127 | 0 | 0 | 0 | 0 | 0 | 0 | 0 | 0 | 0 | 0 | 189930.152 | 23654.3035 | 0 | 0 | 0 | 0 | 0 | 153005.8495 | 0
2016-09-26 20:00 | 892580.8267 | 0 | 0 | 0 | 0 | 0 | 0 | 516288 | 0 | 0 | 0 | 0 | 0 | 0 | 0 | 0 | 0 | 1017231.9613 | 11139599.608 | 0 | 0 | 7526686.7882 | 0 | 0 | 0 | 0 | 0 | 0 | 0 | 0 | 0 | 0 | 170287.9419 | 23654.3035 | 0 | 0 | 0 | 0 | 0 | 182350.5813 | 0
2016-09-26 21:00 | 888435.6216 | 0 | 0 | 0 | 0 | 0 | 0 | 516610 | 0 | 0 | 0 | 0 | 0 | 0 | 0 | 0 | 0 | 1061014.191 | 11158523.0509 | 0 | 0 | 7822674.8117 | 0 | 0 | 0 | 0 | 0 | 0 | 0 | 0 | 0 | 0 | 49193.5165 | 23654.3035 | 0 | 0 | 0 | 0 | 0 | 298977.8016 | 0
2016-09-26 22:00 | 807748.1877 | 0 | 0 | 0 | 0 | 0 | 0 | 513497 | 0 | 0 | 0 | 0 | 0 | 0 | 0 | 0 | 0 | 1035755.1745 | 11177446.4937 | 0 | 0 | 8118662.8353 | 0 | 0 | 0 | 0 | 0 | 0 | 0 | 0 | 0 | 0 | -28380.9174 | 23654.3035 | 0 | 0 | 0 | 0 | 0 | 298977.8016 | 0
2016-09-26 23:00 | 588340.4075 | 0 | 0 | 0 | 0 | 0 | 0 | 512918 | 0 | 0 | 0 | 0 | 0 | 0 | 0 | 0 | 0 | 1081828.787 | 11196369.9365 | 0 | 0 | 8118662.8353 | 0 | 0 | 0 | 0 | 0 | 0 | 0 | 0 | 0 | 0 | 51768.1039 | 23654.3035 | 0 | 0 | 0 | 0 | 0 | 0 | 0
2016-09-27 | 139376.0085 | 186537.9281 | 0 | 0 | 0 | 0 | 0 | 510195 | 0 | 0 | 0 | 0 | 0 | 0 | 0 | 0 | 0 | 912790.9517 | 11215293.3793 | 0 | 0 | 8085319.8446 | 0 | 0 | 0 | 0 | 0 | 0 | 0 | 0 | 0 | 0 | -189930.152 | 23654.3035 | 0 | 0 | 0 | 0 | 0 | 0 | 33342.9907
2016-09-27 01:00 | 2068.382 | 186449.5949 | 0 | 0 | 0 | 0 | 0 | 488881 | 0 | 0 | 0 | 0 | 0 | 0 | 0 | 0 | 0 | 743753.1165 | 11234216.8222 | 0 | 0 | 7837010.2618 | 0 | 0 | 0 | 0 | 0 | 0 | 0 | 0 | 0 | 0 | -189930.152 | 23654.3035 | 0 | 0 | 0 | 0 | 0 | 0 | 248309.5828
2016-09-27 02:00 | 478.11 | 185281.7095 | 0 | 0 | 0 | 0 | 0 | 462918 | 0 | 0 | 0 | 0 | 0 | 0 | 0 | 0 | 0 | 574715.2812 | 11253140.265 | 0 | 0 | 7631672.6099 | 0 | 0 | 0 | 0 | 0 | 0 | 0 | 0 | 0 | 0 | -189930.152 | 23654.3035 | 0 | 0 | 0 | 0 | 0 | 0 | 205337.6519
2016-09-27 03:00 | 190.5383 | 182935.3367 | 0 | 0 | 0 | 0 | 0 | 433838 | 0 | 0 | 0 | 0 | 0 | 0 | 0 | 0 | 0 | 405677.446 | 11272063.7078 | 0 | 0 | 7475309.1349 | 0 | 0 | 0 | 0 | 0 | 0 | 0 | 0 | 0 | 0 | -189930.152 | 23654.3035 | 0 | 0 | 0 | 0 | 0 | 0 | 156363.4751
2016-09-27 04:00 | 0.43203 | 179712.8493 | 0 | 0 | 0 | 0 | 0 | 403286 | 0 | 0 | 0 | 0 | 0 | 0 | 0 | 0 | 0 | 236639.6108 | 11290987.1507 | 0 | 0 | 7369203.8195 | 0 | 0 | 0 | 0 | 0 | 0 | 0 | 0 | 0 | 0 | -189930.152 | 23654.3035 | 0 | 0 | 0 | 0 | 0 | 0 | 106105.3153
2016-09-27 05:00 | 0 | 181929.6013 | 0 | 0 | 0 | 0 | 0 | 380547 | 0 | 0 | 0 | 0 | 0 | 0 | 0 | 0 | 0 | 231975.7233 | 11309910.5935 | 0 | 0 | 6967293.8581 | 0 | 0 | 0 | 0 | 0 | 0 | 0 | 0 | 0 | 0 | -5240.323 | 23654.3035 | 0 | 0 | 0 | 0 | 0 | 0 | 401909.9614
2016-09-27 06:00 | 0 | 184862.1471 | 0 | 0 | 0 | 0 | 0 | 364245 | 0 | 0 | 0 | 0 | 0 | 0 | 0 | 0 | 0 | 244430.5815 | 11328834.0363 | 0 | 0 | 6565383.8967 | 0 | 0 | 0 | 0 | 0 | 0 | 0 | 0 | 0 | 0 | 13994.2227 | 23654.3035 | 0 | 0 | 0 | 0 | 0 | 0 | 401909.9614
2016-09-27 07:00 | 0 | 187421.2302 | 0 | 0 | 0 | 0 | 0 | 354187 | 0 | 0 | 0 | 0 | 0 | 0 | 0 | 0 | 0 | 75392.7462 | 11347757.4792 | 0 | 0 | 6564476.6348 | 0 | 0 | 0 | 0 | 0 | 0 | 0 | 0 | 0 | 0 | -189930.152 | 23654.3035 | 0 | 0 | 0 | 0 | 0 | 0 | 907.2619
2016-09-27 08:00 | 0 | 191176.2529 | 0 | 0 | 0 | 0 | 0 | 351614 | 0 | 0 | 0 | 0 | 0 | 0 | 0 | 0 | 0 | 104708.7486 | 11366680.922 | 0 | 0 | 6162566.6734 | 0 | 0 | 0 | 0 | 0 | 0 | 0 | 0 | 0 | 0 | 32939.3285 | 23654.3035 | 0 | 0 | 0 | 0 | 0 | 0 | 401909.9614
2016-09-27 09:00 | 0 | 189317.1286 | 0 | 0 | 0 | 0 | 0 | 360380 | 0 | 0 | 0 | 0 | 0 | 0 | 0 | 0 | 0 | 124568.3904 | 11385604.3648 | 0 | 0 | 5760656.712 | 0 | 0 | 0 | 0 | 0 | 0 | 0 | 0 | 0 | 0 | 22314.2042 | 23654.3035 | 0 | 0 | 0 | 0 | 0 | 0 | 401909.9614
2016-09-27 10:00 | 0 | 185988.1358 | 0 | 0 | 0 | 0 | 0 | 384379 | 0 | 0 | 0 | 0 | 0 | 0 | 0 | 0 | 0 | 120106.1186 | 11404527.8077 | 0 | 0 | 5358746.7506 | 0 | 0 | 0 | 0 | 0 | 0 | 0 | 0 | 0 | 0 | -5013.7885 | 23654.3035 | 0 | 0 | 0 | 0 | 0 | 0 | 401909.9614
2016-09-27 11:00 | 0 | 181716.9383 | 0 | 0 | 0 | 0 | 0 | 408124 | 0 | 0 | 0 | 0 | 0 | 0 | 0 | 0 | 0 | 90709.431 | 11423451.2505 | 0 | 0 | 4956836.7892 | 0 | 0 | 0 | 0 | 0 | 0 | 0 | 0 | 0 | 0 | -33029.986 | 23654.3035 | 0 | 0 | 0 | 0 | 0 | 0 | 401909.9614
2016-09-27 12:00 | 0.54791 | 173871.9765 | 0 | 0 | 0 | 0 | 0 | 421531 | 0 | 0 | 0 | 0 | 0 | 0 | 0 | 0 | 0 | 0 | 11442374.6933 | 0 | 0 | 4643147.7703 | 0 | 0 | 0 | 0 | 0 | 0 | 0 | 0 | 0 | 0 | -101920.709 | 23654.3035 | 0 | 0 | 0 | 0 | 0 | 0 | 313689.0189
2016-09-27 13:00 | 120531.4985 | 144365.4762 | 0 | 0 | 0 | 0 | 0 | 436094 | 0 | 0 | 0 | 0 | 0 | 0 | 0 | 0 | 0 | 0 | 11461298.1361 | 0 | 0 | 4282311.9762 | 0 | 0 | 0 | 0 | 0 | 0 | 0 | 0 | 0 | 0 | 0 | 23654.3035 | 0 | 0 | 0 | 0 | 0 | 0 | 360835.7941
2016-09-27 14:00 | 517984.5734 | 0 | 0 | 0 | 0 | 0 | 0 | 449971 | 0 | 0 | 0 | 0 | 0 | 0 | 0 | 0 | 0 | 0 | 11480221.579 | 0 | 0 | 4326227.6533 | 0 | 0 | 0 | 0 | 0 | 0 | 0 | 0 | 0 | 0 | 0 | 23654.3035 | 0 | 0 | 0 | 0 | 0 | 44359.2698 | 0
2016-09-27 15:00 | 793595.4018 | 0 | 0 | 0 | 0 | 0 | 0 | 464478 | 0 | 0 | 0 | 0 | 0 | 0 | 0 | 0 | 0 | 169037.8352 | 11499145.0218 | 0 | 0 | 4440605.2702 | 0 | 0 | 0 | 0 | 0 | 0 | 0 | 0 | 0 | 0 | 189930.152 | 23654.3035 | 0 | 0 | 0 | 0 | 0 | 115532.9463 | 0
2016-09-27 16:00 | 887786.544 | 0 | 0 | 0 | 0 | 0 | 0 | 478113 | 0 | 0 | 0 | 0 | 0 | 0 | 0 | 0 | 0 | 279668.6107 | 11518068.4646 | 0 | 0 | 4699703.1185 | 0 | 0 | 0 | 0 | 0 | 0 | 0 | 0 | 0 | 0 | 124304.2421 | 23654.3035 | 0 | 0 | 0 | 0 | 0 | 261714.9983 | 0
2016-09-27 17:00 | 908548.7445 | 0 | 0 | 0 | 0 | 0 | 0 | 490862 | 0 | 0 | 0 | 0 | 0 | 0 | 0 | 0 | 0 | 364267.2398 | 11536991.9075 | 0 | 0 | 4995691.1421 | 0 | 0 | 0 | 0 | 0 | 0 | 0 | 0 | 0 | 0 | 95054.6394 | 23654.3035 | 0 | 0 | 0 | 0 | 0 | 298977.8016 | 0
2016-09-27 18:00 | 916057.0564 | 0 | 0 | 0 | 0 | 0 | 0 | 502725 | 0 | 0 | 0 | 0 | 0 | 0 | 0 | 0 | 0 | 533305.0751 | 11555915.3503 | 0 | 0 | 5193441.2669 | 0 | 0 | 0 | 0 | 0 | 0 | 0 | 0 | 0 | 0 | 189930.152 | 23654.3035 | 0 | 0 | 0 | 0 | 0 | 199747.6009 | 0
2016-09-27 19:00 | 935053.6325 | 0 | 0 | 0 | 0 | 0 | 0 | 511919 | 0 | 0 | 0 | 0 | 0 | 0 | 0 | 0 | 0 | 702342.9103 | 11574838.7931 | 0 | 0 | 5400895.9422 | 0 | 0 | 0 | 0 | 0 | 0 | 0 | 0 | 0 | 0 | 189930.152 | 23654.3035 | 0 | 0 | 0 | 0 | 0 | 209550.177 | 0
2016-09-27 20:00 | 966408.5639 | 0 | 0 | 0 | 0 | 0 | 0 | 518483 | 0 | 0 | 0 | 0 | 0 | 0 | 0 | 0 | 0 | 871380.7455 | 11593762.236 | 0 | 0 | 5632893.6395 | 0 | 0 | 0 | 0 | 0 | 0 | 0 | 0 | 0 | 0 | 189930.152 | 23654.3035 | 0 | 0 | 0 | 0 | 0 | 234341.1084 | 0
2016-09-27 21:00 | 980284.2115 | 0 | 0 | 0 | 0 | 0 | 0 | 520523 | 0 | 0 | 0 | 0 | 0 | 0 | 0 | 0 | 0 | 1040418.5808 | 11612685.6788 | 0 | 0 | 5876608.628 | 0 | 0 | 0 | 0 | 0 | 0 | 0 | 0 | 0 | 0 | 189930.152 | 23654.3035 | 0 | 0 | 0 | 0 | 0 | 246176.756 | 0
2016-09-27 22:00 | 885310.4267 | 0 | 0 | 0 | 0 | 0 | 0 | 516150 | 0 | 0 | 0 | 0 | 0 | 0 | 0 | 0 | 0 | 1081828.787 | 11631609.1216 | 0 | 0 | 6172596.6515 | 0 | 0 | 0 | 0 | 0 | 0 | 0 | 0 | 0 | 0 | 46528.3215 | 23654.3035 | 0 | 0 | 0 | 0 | 0 | 298977.8016 | 0
2016-09-27 23:00 | 670968.6679 | 0 | 0 | 0 | 0 | 0 | 0 | 514287 | 0 | 0 | 0 | 0 | 0 | 0 | 0 | 0 | 0 | 1081828.787 | 11650532.5644 | 0 | 0 | 6304293.7422 | 0 | 0 | 0 | 0 | 0 | 0 | 0 | 0 | 0 | 0 | 0 | 23654.3035 | 0 | 0 | 0 | 0 | 0 | 133027.3644 | 0
2016-09-28 | 142851.423 | 128274.4671 | 0 | 0 | 0 | 0 | 0 | 509353 | 0 | 0 | 0 | 0 | 0 | 0 | 0 | 0 | 0 | 962959.9462 | 11669456.0073 | 0 | 0 | 6066662.4123 | 0 | 0 | 0 | 0 | 0 | 0 | 0 | 0 | 0 | 0 | -133560.4952 | 23654.3035 | 0 | 0 | 0 | 0 | 0 | 0 | 237631.3299
2016-09-28 01:00 | 1910.8193 | 151870.1237 | 0 | 0 | 0 | 0 | 0 | 490346 | 0 | 0 | 0 | 0 | 0 | 0 | 0 | 0 | 0 | 793922.111 | 11688379.4501 | 0 | 0 | 5751312.0262 | 0 | 0 | 0 | 0 | 0 | 0 | 0 | 0 | 0 | 0 | -189930.152 | 23654.3035 | 0 | 0 | 0 | 0 | 0 | 0 | 315350.3861
2016-09-28 02:00 | 546.8455 | 162906.1943 | 0 | 0 | 0 | 0 | 0 | 462860 | 0 | 0 | 0 | 0 | 0 | 0 | 0 | 0 | 0 | 624884.2757 | 11707302.8929 | 0 | 0 | 5504772.9302 | 0 | 0 | 0 | 0 | 0 | 0 | 0 | 0 | 0 | 0 | -189930.152 | 23654.3035 | 0 | 0 | 0 | 0 | 0 | 0 | 246539.096
2016-09-28 03:00 | 287.0791 | 167057.5261 | 0 | 0 | 0 | 0 | 0 | 429862 | 0 | 0 | 0 | 0 | 0 | 0 | 0 | 0 | 0 | 563349.3916 | 11726226.3358 | 0 | 0 | 5102862.9688 | 0 | 0 | 0 | 0 | 0 | 0 | 0 | 0 | 0 | 0 | -69140.3192 | 23654.3035 | 0 | 0 | 0 | 0 | 0 | 0 | 401909.9614
2016-09-28 04:00 | 0.33041 | 169107.9175 | 0 | 0 | 0 | 0 | 0 | 400207 | 0 | 0 | 0 | 0 | 0 | 0 | 0 | 0 | 0 | 394311.5564 | 11745149.7786 | 0 | 0 | 4982820.5546 | 0 | 0 | 0 | 0 | 0 | 0 | 0 | 0 | 0 | 0 | -189930.152 | 23654.3035 | 0 | 0 | 0 | 0 | 0 | 0 | 120042.4143
2016-09-28 05:00 | 0 | 168039.1423 | 0 | 0 | 0 | 0 | 0 | 377301 | 0 | 0 | 0 | 0 | 0 | 0 | 0 | 0 | 0 | 380174.1003 | 11764073.2214 | 0 | 0 | 4580910.5932 | 0 | 0 | 0 | 0 | 0 | 0 | 0 | 0 | 0 | 0 | -15884.7821 | 23654.3035 | 0 | 0 | 0 | 0 | 0 | 0 | 401909.9614
2016-09-28 06:00 | 0 | 166897.5534 | 0 | 0 | 0 | 0 | 0 | 361628 | 0 | 0 | 0 | 0 | 0 | 0 | 0 | 0 | 0 | 378969.6002 | 11782996.6643 | 0 | 0 | 4179000.6317 | 0 | 0 | 0 | 0 | 0 | 0 | 0 | 0 | 0 | 0 | -1353.371 | 23654.3035 | 0 | 0 | 0 | 0 | 0 | 0 | 401909.9614
2016-09-28 07:00 | 0 | 166092.5619 | 0 | 0 | 0 | 0 | 0 | 351135 | 0 | 0 | 0 | 0 | 0 | 0 | 0 | 0 | 0 | 386387.4276 | 11801920.1071 | 0 | 0 | 3777090.6703 | 0 | 0 | 0 | 0 | 0 | 0 | 0 | 0 | 0 | 0 | 8334.6376 | 23654.3035 | 0 | 0 | 0 | 0 | 0 | 0 | 401909.9614
2016-09-28 08:00 | 0 | 165282.6309 | 0 | 0 | 0 | 0 | 0 | 348448 | 0 | 0 | 0 | 0 | 0 | 0 | 0 | 0 | 0 | 395475.8464 | 11820843.5499 | 0 | 0 | 3375180.7089 | 0 | 0 | 0 | 0 | 0 | 0 | 0 | 0 | 0 | 0 | 10211.7065 | 23654.3035 | 0 | 0 | 0 | 0 | 0 | 0 | 401909.9614
2016-09-28 09:00 | 0 | 160012.2558 | 0 | 0 | 0 | 0 | 0 | 357233 | 0 | 0 | 0 | 0 | 0 | 0 | 0 | 0 | 0 | 392054.9814 | 11839766.9927 | 0 | 0 | 2973270.7475 | 0 | 0 | 0 | 0 | 0 | 0 | 0 | 0 | 0 | 0 | -3843.6685 | 23654.3035 | 0 | 0 | 0 | 0 | 0 | 0 | 401909.9614
2016-09-28 10:00 | 0 | 154220.4852 | 0 | 0 | 0 | 0 | 0 | 380412 | 0 | 0 | 0 | 0 | 0 | 0 | 0 | 0 | 0 | 223017.1461 | 11858690.4356 | 0 | 0 | 2862315.8098 | 0 | 0 | 0 | 0 | 0 | 0 | 0 | 0 | 0 | 0 | -189930.152 | 23654.3035 | 0 | 0 | 0 | 0 | 0 | 0 | 110954.9377
2016-09-28 11:00 | 0 | 150345.0132 | 0 | 0 | 0 | 0 | 0 | 404373 | 0 | 0 | 0 | 0 | 0 | 0 | 0 | 0 | 0 | 169037.8352 | 11877613.8784 | 0 | 0 | 2460405.8484 | 0 | 0 | 0 | 0 | 0 | 0 | 0 | 0 | 0 | 0 | -60650.9111 | 23654.3035 | 0 | 0 | 0 | 0 | 0 | 0 | 401909.9614
2016-09-28 12:00 | 0 | 141085.5432 | 0 | 0 | 0 | 0 | 0 | 417225 | 0 | 0 | 0 | 0 | 0 | 0 | 0 | 0 | 0 | 0 | 11896537.3212 | 0 | 0 | 2256954.7218 | 0 | 0 | 0 | 0 | 0 | 0 | 0 | 0 | 0 | 0 | -189930.152 | 23654.3035 | 0 | 0 | 0 | 0 | 0 | 0 | 203451.1267
2016-09-28 13:00 | 134736.7285 | 126610.6736 | 0 | 0 | 0 | 0 | 0 | 433252 | 0 | 0 | 0 | 0 | 0 | 0 | 0 | 0 | 0 | 0 | 11915460.7641 | 0 | 0 | 1894808.608 | 0 | 0 | 0 | 0 | 0 | 0 | 0 | 0 | 0 | 0 | 0 | 23654.3035 | 0 | 0 | 0 | 0 | 0 | 0 | 362146.1137
2016-09-28 14:00 | 529590.7648 | 99671.5183 | 0 | 0 | 0 | 0 | 0 | 448706 | 0 | 0 | 0 | 0 | 0 | 0 | 0 | 0 | 0 | 139642.7618 | 11934384.2069 | 0 | 0 | 1894808.608 | 0 | 0 | 0 | 0 | 0 | 0 | 0 | 0 | 0 | 0 | 156901.9796 | 23654.3035 | 0 | 0 | 0 | 0 | 0 | 0 | 0
2016-09-28 15:00 | 803603.5515 | 0 | 0 | 0 | 0 | 0 | 0 | 463538 | 0 | 0 | 0 | 0 | 0 | 0 | 0 | 0 | 0 | 308680.5971 | 11953307.6497 | 0 | 0 | 2020024.8931 | 0 | 0 | 0 | 0 | 0 | 0 | 0 | 0 | 0 | 0 | 189930.152 | 23654.3035 | 0 | 0 | 0 | 0 | 0 | 126481.096 | 0
2016-09-28 16:00 | 886462.2081 | 0 | 0 | 0 | 0 | 0 | 0 | 478083 | 0 | 0 | 0 | 0 | 0 | 0 | 0 | 0 | 0 | 477718.4323 | 11972231.0926 | 0 | 0 | 2212871.6982 | 0 | 0 | 0 | 0 | 0 | 0 | 0 | 0 | 0 | 0 | 189930.152 | 23654.3035 | 0 | 0 | 0 | 0 | 0 | 194794.7526 | 0
2016-09-28 17:00 | 904712.1175 | 0 | 0 | 0 | 0 | 0 | 0 | 491792 | 0 | 0 | 0 | 0 | 0 | 0 | 0 | 0 | 0 | 646756.2675 | 11991154.5354 | 0 | 0 | 2410214.0036 | 0 | 0 | 0 | 0 | 0 | 0 | 0 | 0 | 0 | 0 | 189930.152 | 23654.3035 | 0 | 0 | 0 | 0 | 0 | 199335.662 | 0
2016-09-28 18:00 | 893784.4751 | 0 | 0 | 0 | 0 | 0 | 0 | 503207 | 0 | 0 | 0 | 0 | 0 | 0 | 0 | 0 | 0 | 714629.2585 | 12010077.9782 | 0 | 0 | 2697968.7737 | 0 | 0 | 0 | 0 | 0 | 0 | 0 | 0 | 0 | 0 | 76261.7877 | 23654.3035 | 0 | 0 | 0 | 0 | 0 | 290661.3839 | 0
2016-09-28 19:00 | 899000.6215 | 0 | 0 | 0 | 0 | 0 | 0 | 513287 | 0 | 0 | 0 | 0 | 0 | 0 | 0 | 0 | 0 | 770771.8081 | 12029001.4211 | 0 | 0 | 2993956.7972 | 0 | 0 | 0 | 0 | 0 | 0 | 0 | 0 | 0 | 0 | 63081.5163 | 23654.3035 | 0 | 0 | 0 | 0 | 0 | 298977.8016 | 0
2016-09-28 20:00 | 911694.3014 | 0 | 0 | 0 | 0 | 0 | 0 | 521245 | 0 | 0 | 0 | 0 | 0 | 0 | 0 | 0 | 0 | 831129.1128 | 12047924.8639 | 0 | 0 | 3289944.8208 | 0 | 0 | 0 | 0 | 0 | 0 | 0 | 0 | 0 | 0 | 67817.1963 | 23654.3035 | 0 | 0 | 0 | 0 | 0 | 298977.8016 | 0
2016-09-28 21:00 | 898937.8638 | 0 | 0 | 0 | 0 | 0 | 0 | 525594 | 0 | 0 | 0 | 0 | 0 | 0 | 0 | 0 | 0 | 876262.578 | 12066848.3067 | 0 | 0 | 3585932.8444 | 0 | 0 | 0 | 0 | 0 | 0 | 0 | 0 | 0 | 0 | 50711.7587 | 23654.3035 | 0 | 0 | 0 | 0 | 0 | 298977.8016 | 0
2016-09-28 22:00 | 801633.3068 | 0 | 0 | 0 | 0 | 0 | 0 | 522849 | 0 | 0 | 0 | 0 | 0 | 0 | 0 | 0 | 0 | 1045300.4133 | 12085771.7495 | 0 | 0 | 3650480.6972 | 0 | 0 | 0 | 0 | 0 | 0 | 0 | 0 | 0 | 0 | 189930.152 | 23654.3035 | 0 | 0 | 0 | 0 | 0 | 65199.8513 | 0
2016-09-28 23:00 | 583878.42 | 0 | 0 | 0 | 0 | 0 | 0 | 519181 | 0 | 0 | 0 | 0 | 0 | 0 | 0 | 0 | 0 | 1081828.787 | 12104695.1924 | 0 | 0 | 3650480.6972 | 0 | 0 | 0 | 0 | 0 | 0 | 0 | 0 | 0 | 0 | 41043.1165 | 23654.3035 | 0 | 0 | 0 | 0 | 0 | 0 | 0
2016-09-29 | 133814.9117 | 200671.8117 | 0 | 0 | 0 | 0 | 0 | 510516 | 0 | 0 | 0 | 0 | 0 | 0 | 0 | 0 | 0 | 912790.9517 | 12123618.6352 | 0 | 0 | 3632418.793 | 0 | 0 | 0 | 0 | 0 | 0 | 0 | 0 | 0 | 0 | -189930.152 | 23654.3035 | 0 | 0 | 0 | 0 | 0 | 0 | 18061.9042
2016-09-29 01:00 | 1709.3783 | 246092.0481 | 0 | 0 | 0 | 0 | 0 | 490776 | 0 | 0 | 0 | 0 | 0 | 0 | 0 | 0 | 0 | 743753.1165 | 12142542.078 | 0 | 0 | 3490384.1167 | 0 | 0 | 0 | 0 | 0 | 0 | 0 | 0 | 0 | 0 | -189930.152 | 23654.3035 | 0 | 0 | 0 | 0 | 0 | 0 | 142034.6763
2016-09-29 02:00 | 400.4496 | 266411.3091 | 0 | 0 | 0 | 0 | 0 | 463586 | 0 | 0 | 0 | 0 | 0 | 0 | 0 | 0 | 0 | 574715.2812 | 12161465.5209 | 0 | 0 | 3433905.6114 | 0 | 0 | 0 | 0 | 0 | 0 | 0 | 0 | 0 | 0 | -189930.152 | 23654.3035 | 0 | 0 | 0 | 0 | 0 | 0 | 56478.5052
2016-09-29 03:00 | 303.9921 | 268969.9148 | 0 | 0 | 0 | 0 | 0 | 431162 | 0 | 0 | 0 | 0 | 0 | 0 | 0 | 0 | 0 | 409582.5482 | 12180388.9637 | 0 | 0 | 3433905.6114 | 0 | 0 | 0 | 0 | 0 | 0 | 0 | 0 | 0 | 0 | -185542.3967 | 23654.3035 | 0 | 0 | 0 | 0 | 0 | 0 | 0
2016-09-29 04:00 | 0.17818 | 264112.1971 | 0 | 0 | 0 | 0 | 0 | 402391 | 0 | 0 | 0 | 0 | 0 | 0 | 0 | 0 | 0 | 265462.242 | 12199312.4065 | 0 | 0 | 3433905.6114 | 0 | 0 | 0 | 0 | 0 | 0 | 0 | 0 | 0 | 0 | -161932.9283 | 23654.3035 | 0 | 0 | 0 | 0 | 0 | 0 | 0
2016-09-29 05:00 | 0 | 252024.351 | 0 | 0 | 0 | 0 | 0 | 379998 | 0 | 0 | 0 | 0 | 0 | 0 | 0 | 0 | 0 | 323671.2917 | 12218235.8494 | 0 | 0 | 3031995.65 | 0 | 0 | 0 | 0 | 0 | 0 | 0 | 0 | 0 | 0 | 65403.4266 | 23654.3035 | 0 | 0 | 0 | 0 | 0 | 0 | 401909.9614
2016-09-29 06:00 | 0 | 241300.3969 | 0 | 0 | 0 | 0 | 0 | 363000 | 0 | 0 | 0 | 0 | 0 | 0 | 0 | 0 | 0 | 387464.2422 | 12237159.2922 | 0 | 0 | 2630085.6886 | 0 | 0 | 0 | 0 | 0 | 0 | 0 | 0 | 0 | 0 | 71677.4725 | 23654.3035 | 0 | 0 | 0 | 0 | 0 | 0 | 401909.9614
2016-09-29 07:00 | 0 | 230006.371 | 0 | 0 | 0 | 0 | 0 | 352206 | 0 | 0 | 0 | 0 | 0 | 0 | 0 | 0 | 0 | 450812.1697 | 12256082.735 | 0 | 0 | 2228175.7272 | 0 | 0 | 0 | 0 | 0 | 0 | 0 | 0 | 0 | 0 | 71177.4466 | 23654.3035 | 0 | 0 | 0 | 0 | 0 | 0 | 401909.9614
2016-09-29 08:00 | 0 | 223286.8112 | 0 | 0 | 0 | 0 | 0 | 349223 | 0 | 0 | 0 | 0 | 0 | 0 | 0 | 0 | 0 | 510834.559 | 12275006.1778 | 0 | 0 | 1826265.7658 | 0 | 0 | 0 | 0 | 0 | 0 | 0 | 0 | 0 | 0 | 67440.8868 | 23654.3035 | 0 | 0 | 0 | 0 | 0 | 0 | 401909.9614
2016-09-29 09:00 | 0 | 247268.6392 | 0 | 0 | 0 | 0 | 0 | 357698 | 0 | 0 | 0 | 0 | 0 | 0 | 0 | 0 | 0 | 391500.0977 | 12293929.6207 | 0 | 0 | 1826265.7658 | 0 | 0 | 0 | 0 | 0 | 0 | 0 | 0 | 0 | 0 | -134083.6643 | 23654.3035 | 0 | 0 | 0 | 0 | 0 | 0 | 0
2016-09-29 10:00 | 0 | 225163.3374 | 0 | 0 | 0 | 0 | 0 | 380829 | 0 | 0 | 0 | 0 | 0 | 0 | 0 | 0 | 0 | 231905.3278 | 12312853.0635 | 0 | 0 | 1826265.7658 | 0 | 0 | 0 | 0 | 0 | 0 | 0 | 0 | 0 | 0 | -179319.9661 | 23654.3035 | 0 | 0 | 0 | 0 | 0 | 0 | 0
2016-09-29 11:00 | 0 | 217506.7446 | 0 | 0 | 0 | 0 | 0 | 405282 | 0 | 0 | 0 | 0 | 0 | 0 | 0 | 0 | 0 | 62867.4926 | 12331776.5063 | 0 | 0 | 1786452.0492 | 0 | 0 | 0 | 0 | 0 | 0 | 0 | 0 | 0 | 0 | -189930.152 | 23654.3035 | 0 | 0 | 0 | 0 | 0 | 0 | 39813.7166
2016-09-29 12:00 | 0 | 216739.6508 | 0 | 0 | 0 | 0 | 0 | 418930 | 0 | 0 | 0 | 0 | 0 | 0 | 0 | 0 | 0 | 0 | 12350699.9492 | 0 | 0 | 1499031.6406 | 0 | 0 | 0 | 0 | 0 | 0 | 0 | 0 | 0 | 0 | -70637.6321 | 23654.3035 | 0 | 0 | 0 | 0 | 0 | 0 | 287420.4085
2016-09-29 13:00 | 103765.4335 | 188621.2034 | 0 | 0 | 0 | 0 | 0 | 433174 | 0 | 0 | 0 | 0 | 0 | 0 | 0 | 0 | 0 | 0 | 12369623.392 | 0 | 0 | 1194510.0357 | 0 | 0 | 0 | 0 | 0 | 0 | 0 | 0 | 0 | 0 | 0 | 23654.3035 | 0 | 0 | 0 | 0 | 0 | 0 | 304521.6049
2016-09-29 14:00 | 433345.9343 | 36784.3692 | 0 | 0 | 0 | 0 | 0 | 446476 | 0 | 0 | 0 | 0 | 0 | 0 | 0 | 0 | 0 | 0 | 12388546.8348 | 0 | 0 | 1194510.0357 | 0 | 0 | 0 | 0 | 0 | 0 | 0 | 0 | 0 | 0 | 0 | 23654.3035 | 0 | 0 | 0 | 0 | 0 | 0 | 0
2016-09-29 15:00 | 698432.2786 | 0 | 0 | 0 | 0 | 0 | 0 | 457915 | 0 | 0 | 0 | 0 | 0 | 0 | 0 | 0 | 0 | 169037.8352 | 12407470.2777 | 0 | 0 | 1221173.5306 | 0 | 0 | 0 | 0 | 0 | 0 | 0 | 0 | 0 | 0 | 189930.152 | 23654.3035 | 0 | 0 | 0 | 0 | 0 | 26932.8231 | 0
2016-09-29 16:00 | 790792.48 | 0 | 0 | 0 | 0 | 0 | 0 | 467097 | 0 | 0 | 0 | 0 | 0 | 0 | 0 | 0 | 0 | 338075.6705 | 12426393.7205 | 0 | 0 | 1330183.4448 | 0 | 0 | 0 | 0 | 0 | 0 | 0 | 0 | 0 | 0 | 189930.152 | 23654.3035 | 0 | 0 | 0 | 0 | 0 | 110111.0245 | 0
2016-09-29 17:00 | 807645.3851 | 79414.1456 | 0 | 0 | 0 | 0 | 0 | 476837 | 0 | 0 | 0 | 0 | 0 | 0 | 0 | 0 | 0 | 422080.4563 | 12445317.1633 | 0 | 0 | 1619442.4639 | 0 | 0 | 0 | 0 | 0 | 0 | 0 | 0 | 0 | 0 | 94387.3998 | 23654.3035 | 0 | 0 | 0 | 0 | 0 | 292180.8274 | 0
2016-09-29 18:00 | 784393.4359 | 0 | 0 | 0 | 0 | 0 | 0 | 484414 | 0 | 0 | 0 | 0 | 0 | 0 | 0 | 0 | 0 | 591118.2915 | 12464240.6061 | 0 | 0 | 1704973.4945 | 0 | 0 | 0 | 0 | 0 | 0 | 0 | 0 | 0 | 0 | 189930.152 | 23654.3035 | 0 | 0 | 0 | 0 | 0 | 86394.9804 | 0
2016-09-29 19:00 | 798587.5562 | 0 | 0 | 0 | 0 | 0 | 0 | 490997 | 0 | 0 | 0 | 0 | 0 | 0 | 0 | 0 | 0 | 577731.313 | 12483164.049 | 0 | 0 | 2000961.518 | 0 | 0 | 0 | 0 | 0 | 0 | 0 | 0 | 0 | 0 | -15041.5489 | 23654.3035 | 0 | 0 | 0 | 0 | 0 | 298977.8016 | 0
2016-09-29 20:00 | 807291.979 | 0 | 0 | 0 | 0 | 0 | 0 | 496619 | 0 | 0 | 0 | 0 | 0 | 0 | 0 | 0 | 0 | 746769.1482 | 12502087.4918 | 0 | 0 | 2097079.1563 | 0 | 0 | 0 | 0 | 0 | 0 | 0 | 0 | 0 | 0 | 189930.152 | 23654.3035 | 0 | 0 | 0 | 0 | 0 | 97088.5235 | 0
2016-09-29 21:00 | 796208.736 | 0 | 0 | 0 | 0 | 0 | 0 | 498650 | 0 | 0 | 0 | 0 | 0 | 0 | 0 | 0 | 0 | 915806.9835 | 12521010.9346 | 0 | 0 | 2180213.694 | 0 | 0 | 0 | 0 | 0 | 0 | 0 | 0 | 0 | 0 | 189930.152 | 23654.3035 | 0 | 0 | 0 | 0 | 0 | 83974.2805 | 0
2016-09-29 22:00 | 706245.6558 | 0 | 0 | 0 | 0 | 0 | 0 | 496050 | 0 | 0 | 0 | 0 | 0 | 0 | 0 | 0 | 0 | 1081828.787 | 12539934.3775 | 0 | 0 | 2180213.694 | 0 | 0 | 0 | 0 | 0 | 0 | 0 | 0 | 0 | 0 | 186541.3522 | 23654.3035 | 0 | 0 | 0 | 0 | 0 | 0 | 0
2016-09-29 23:00 | 514194.4428 | 4506.8607 | 0 | 0 | 0 | 0 | 0 | 495047 | 0 | 0 | 0 | 0 | 0 | 0 | 0 | 0 | 0 | 1081828.787 | 12558857.8203 | 0 | 0 | 2180213.694 | 0 | 0 | 0 | 0 | 0 | 0 | 0 | 0 | 0 | 0 | 0 | 23654.3035 | 0 | 0 | 0 | 0 | 0 | 0 | 0
2016-09-30 | 133409.748 | 299291.1144 | 0 | 0 | 0 | 0 | 0 | 490559 | 0 | 0 | 0 | 0 | 0 | 0 | 0 | 0 | 0 | 1081828.787 | 12577781.2631 | 0 | 0 | 2029264.7289 | 0 | 0 | 0 | 0 | 0 | 0 | 0 | 0 | 0 | 0 | 0 | 23654.3035 | 0 | 0 | 0 | 0 | 0 | 0 | 150948.9651
2016-09-30 01:00 | 1545.1191 | 333054.0505 | 0 | 0 | 0 | 0 | 0 | 474123 | 0 | 0 | 0 | 0 | 0 | 0 | 0 | 0 | 0 | 936600.2477 | 12596704.706 | 0 | 0 | 2029264.7289 | 0 | 0 | 0 | 0 | 0 | 0 | 0 | 0 | 0 | 0 | -163178.1339 | 23654.3035 | 0 | 0 | 0 | 0 | 0 | 0 | 0
2016-09-30 02:00 | 475.0279 | 345034.2411 | 0 | 0 | 0 | 0 | 0 | 449269 | 0 | 0 | 0 | 0 | 0 | 0 | 0 | 0 | 0 | 823201.757 | 12615628.1488 | 0 | 0 | 2029264.7289 | 0 | 0 | 0 | 0 | 0 | 0 | 0 | 0 | 0 | 0 | -127414.0345 | 23654.3035 | 0 | 0 | 0 | 0 | 0 | 0 | 0
2016-09-30 03:00 | 289.8437 | 342052.4932 | 0 | 0 | 0 | 0 | 0 | 418628 | 0 | 0 | 0 | 0 | 0 | 0 | 0 | 0 | 0 | 734255.1867 | 12634551.5916 | 0 | 0 | 2029264.7289 | 0 | 0 | 0 | 0 | 0 | 0 | 0 | 0 | 0 | 0 | -99939.9667 | 23654.3035 | 0 | 0 | 0 | 0 | 0 | 0 | 0
2016-09-30 04:00 | 0.080732 | 327283.7004 | 0 | 0 | 0 | 0 | 0 | 390352 | 0 | 0 | 0 | 0 | 0 | 0 | 0 | 0 | 0 | 657072.1417 | 12653475.0345 | 0 | 0 | 2029264.7289 | 0 | 0 | 0 | 0 | 0 | 0 | 0 | 0 | 0 | 0 | -86722.5225 | 23654.3035 | 0 | 0 | 0 | 0 | 0 | 0 | 0
2016-09-30 05:00 | 0 | 313593.7736 | 0 | 0 | 0 | 0 | 0 | 369439 | 0 | 0 | 0 | 0 | 0 | 0 | 0 | 0 | 0 | 586317.5601 | 12672398.4773 | 0 | 0 | 2029264.7289 | 0 | 0 | 0 | 0 | 0 | 0 | 0 | 0 | 0 | 0 | -79499.5299 | 23654.3035 | 0 | 0 | 0 | 0 | 0 | 0 | 0
2016-09-30 06:00 | 0 | 299442.9308 | 0 | 0 | 0 | 0 | 0 | 355595 | 0 | 0 | 0 | 0 | 0 | 0 | 0 | 0 | 0 | 515289.8884 | 12691321.9201 | 0 | 0 | 2029264.7289 | 0 | 0 | 0 | 0 | 0 | 0 | 0 | 0 | 0 | 0 | -79806.3727 | 23654.3035 | 0 | 0 | 0 | 0 | 0 | 0 | 0
2016-09-30 07:00 | 0 | 285878.9214 | 0 | 0 | 0 | 0 | 0 | 346003 | 0 | 0 | 0 | 0 | 0 | 0 | 0 | 0 | 0 | 440727.1283 | 12710245.3629 | 0 | 0 | 2029264.7289 | 0 | 0 | 0 | 0 | 0 | 0 | 0 | 0 | 0 | 0 | -83778.3821 | 23654.3035 | 0 | 0 | 0 | 0 | 0 | 0 | 0
2016-09-30 08:00 | 0 | 272742.3768 | 0 | 0 | 0 | 0 | 0 | 343264 | 0 | 0 | 0 | 0 | 0 | 0 | 0 | 0 | 0 | 356910.5535 | 12729168.8058 | 0 | 0 | 2029264.7289 | 0 | 0 | 0 | 0 | 0 | 0 | 0 | 0 | 0 | 0 | -94175.9267 | 23654.3035 | 0 | 0 | 0 | 0 | 0 | 0 | 0
2016-09-30 09:00 | 0 | 283399.3299 | 0 | 0 | 0 | 0 | 0 | 351472 | 0 | 0 | 0 | 0 | 0 | 0 | 0 | 0 | 0 | 468431.4745 | 12748092.2486 | 0 | 0 | 1627354.7675 | 0 | 0 | 0 | 0 | 0 | 0 | 0 | 0 | 0 | 0 | 125304.4055 | 23654.3035 | 0 | 0 | 0 | 0 | 0 | 0 | 401909.9614
2016-09-30 10:00 | 0 | 257176.7964 | 0 | 0 | 0 | 0 | 0 | 372870 | 0 | 0 | 0 | 0 | 0 | 0 | 0 | 0 | 0 | 344412.1931 | 12767015.6914 | 0 | 0 | 1627354.7675 | 0 | 0 | 0 | 0 | 0 | 0 | 0 | 0 | 0 | 0 | -139347.5071 | 23654.3035 | 0 | 0 | 0 | 0 | 0 | 0 | 0
2016-09-30 11:00 | 0 | 244404.0185 | 0 | 0 | 0 | 0 | 0 | 396585 | 0 | 0 | 0 | 0 | 0 | 0 | 0 | 0 | 0 | 187918.7894 | 12785939.1343 | 0 | 0 | 1627354.7675 | 0 | 0 | 0 | 0 | 0 | 0 | 0 | 0 | 0 | 0 | -175835.2851 | 23654.3035 | 0 | 0 | 0 | 0 | 0 | 0 | 0
2016-09-30 12:00 | 0 | 237738.3713 | 0 | 0 | 0 | 0 | 0 | 410605 | 0 | 0 | 0 | 0 | 0 | 0 | 0 | 0 | 0 | 18880.9542 | 12804862.5771 | 0 | 0 | 1615149.6188 | 0 | 0 | 0 | 0 | 0 | 0 | 0 | 0 | 0 | 0 | -189930.152 | 23654.3035 | 0 | 0 | 0 | 0 | 0 | 0 | 12205.1487
2016-09-30 13:00 | 75246.235 | 212286.2074 | 0 | 0 | 0 | 0 | 0 | 425358 | 0 | 0 | 0 | 0 | 0 | 0 | 0 | 0 | 0 | 0 | 12823786.0199 | 0 | 0 | 1355399.0522 | 0 | 0 | 0 | 0 | 0 | 0 | 0 | 0 | 0 | 0 | -21214.5552 | 23654.3035 | 0 | 0 | 0 | 0 | 0 | 0 | 259750.5666
2016-09-30 14:00 | 420104.6219 | 41973.6817 | 0 | 0 | 0 | 0 | 0 | 438424 | 0 | 0 | 0 | 0 | 0 | 0 | 0 | 0 | 0 | 0 | 12842709.4628 | 0 | 0 | 1355399.0522 | 0 | 0 | 0 | 0 | 0 | 0 | 0 | 0 | 0 | 0 | 0 | 23654.3035 | 0 | 0 | 0 | 0 | 0 | 0 | 0
2016-09-30 15:00 | 709963.4513 | 0 | 0 | 0 | 0 | 0 | 0 | 449478 | 0 | 0 | 0 | 0 | 0 | 0 | 0 | 0 | 0 | 153635.3203 | 12861632.9056 | 0 | 0 | 1418964.1726 | 0 | 0 | 0 | 0 | 0 | 0 | 0 | 0 | 0 | 0 | 172623.9554 | 23654.3035 | 0 | 0 | 0 | 0 | 0 | 64207.1923 | 0
2016-09-30 16:00 | 842548.0329 | 0 | 0 | 0 | 0 | 0 | 0 | 458534 | 0 | 0 | 0 | 0 | 0 | 0 | 0 | 0 | 0 | 208265.2361 | 12880556.3484 | 0 | 0 | 1714952.1962 | 0 | 0 | 0 | 0 | 0 | 0 | 0 | 0 | 0 | 0 | 61381.9278 | 23654.3035 | 0 | 0 | 0 | 0 | 0 | 298977.8016 | 0
2016-09-30 17:00 | 863881.0752 | 0 | 0 | 0 | 0 | 0 | 0 | 466904 | 0 | 0 | 0 | 0 | 0 | 0 | 0 | 0 | 0 | 377303.0713 | 12899479.7912 | 0 | 0 | 1896510.8897 | 0 | 0 | 0 | 0 | 0 | 0 | 0 | 0 | 0 | 0 | 189930.152 | 23654.3035 | 0 | 0 | 0 | 0 | 0 | 183392.6197 | 0
2016-09-30 18:00 | 824774.0325 | 0 | 0 | 0 | 0 | 0 | 0 | 473293 | 0 | 0 | 0 | 0 | 0 | 0 | 0 | 0 | 0 | 546340.9065 | 12918403.2341 | 0 | 0 | 2033028.5009 | 0 | 0 | 0 | 0 | 0 | 0 | 0 | 0 | 0 | 0 | 189930.152 | 23654.3035 | 0 | 0 | 0 | 0 | 0 | 137896.577 | 0
2016-09-30 19:00 | 829060.1588 | 0 | 0 | 0 | 0 | 0 | 0 | 477889 | 0 | 0 | 0 | 0 | 0 | 0 | 0 | 0 | 0 | 715378.7418 | 12937326.6769 | 0 | 0 | 2169239.3371 | 0 | 0 | 0 | 0 | 0 | 0 | 0 | 0 | 0 | 0 | 189930.152 | 23654.3035 | 0 | 0 | 0 | 0 | 0 | 137586.7033 | 0
2016-09-30 20:00 | 853746.1958 | 0 | 0 | 0 | 0 | 0 | 0 | 481571 | 0 | 0 | 0 | 0 | 0 | 0 | 0 | 0 | 0 | 759472.0925 | 12956250.1197 | 0 | 0 | 2465227.3607 | 0 | 0 | 0 | 0 | 0 | 0 | 0 | 0 | 0 | 0 | 49543.0907 | 23654.3035 | 0 | 0 | 0 | 0 | 0 | 298977.8016 | 0
2016-09-30 21:00 | 858511.5618 | 0 | 0 | 0 | 0 | 0 | 0 | 481980 | 0 | 0 | 0 | 0 | 0 | 0 | 0 | 0 | 0 | 807442.6089 | 12975173.5626 | 0 | 0 | 2761215.3842 | 0 | 0 | 0 | 0 | 0 | 0 | 0 | 0 | 0 | 0 | 53899.4567 | 23654.3035 | 0 | 0 | 0 | 0 | 0 | 298977.8016 | 0
2016-09-30 22:00 | 802930.1716 | 0 | 0 | 0 | 0 | 0 | 0 | 477094 | 0 | 0 | 0 | 0 | 0 | 0 | 0 | 0 | 0 | 976480.4442 | 12994097.0054 | 0 | 0 | 2872344.5831 | 0 | 0 | 0 | 0 | 0 | 0 | 0 | 0 | 0 | 0 | 189930.152 | 23654.3035 | 0 | 0 | 0 | 0 | 0 | 112251.7161 | 0
2016-09-30 23:00 | 613811.228 | 0 | 0 | 0 | 0 | 0 | 0 | 471788 | 0 | 0 | 0 | 0 | 0 | 0 | 0 | 0 | 0 | 1081828.787 | 13013020.4482 | 0 | 0 | 2872344.5831 | 0 | 0 | 0 | 0 | 0 | 0 | 0 | 0 | 0 | 0 | 118368.9245 | 23654.3035 | 0 | 0 | 0 | 0 | 0 | 0 | 0
2016-10-01 | 125762.3232 | 222260.4285 | 0 | 0 | 0 | 0 | 0 | 464160 | 0 | 0 | 0 | 0 | 0 | 0 | 0 | 0 | 0 | 1081452.3937 | 13031943.8911 | 0 | 0 | 2614254.5125 | 0 | 0 | 0 | 0 | 0 | 0 | 0 | 0 | 0 | 0 | -422.9138 | 23654.3035 | 0 | 0 | 0 | 0 | 0 | 0 | 258090.0706
2016-10-01 01:00 | 1520.4439 | 246447.8764 | 0 | 0 | 0 | 0 | 0 | 449071 | 0 | 0 | 0 | 0 | 0 | 0 | 0 | 0 | 0 | 912414.5585 | 13050867.3339 | 0 | 0 | 2549760.3806 | 0 | 0 | 0 | 0 | 0 | 0 | 0 | 0 | 0 | 0 | -189930.152 | 23654.3035 | 0 | 0 | 0 | 0 | 0 | 0 | 64494.1319
2016-10-01 02:00 | 518.4344 | 253777.2086 | 0 | 0 | 0 | 0 | 0 | 429616 | 0 | 0 | 0 | 0 | 0 | 0 | 0 | 0 | 0 | 743376.7232 | 13069790.7767 | 0 | 0 | 2533011.2906 | 0 | 0 | 0 | 0 | 0 | 0 | 0 | 0 | 0 | 0 | -189930.152 | 23654.3035 | 0 | 0 | 0 | 0 | 0 | 0 | 16749.09
2016-10-01 03:00 | 254.6977 | 246634.9498 | 0 | 0 | 0 | 0 | 0 | 403733 | 0 | 0 | 0 | 0 | 0 | 0 | 0 | 0 | 0 | 582733.8094 | 13088714.2195 | 0 | 0 | 2533011.2906 | 0 | 0 | 0 | 0 | 0 | 0 | 0 | 0 | 0 | 0 | -180497.656 | 23654.3035 | 0 | 0 | 0 | 0 | 0 | 0 | 0
2016-10-01 04:00 | 0 | 229985.5394 | 0 | 0 | 0 | 0 | 0 | 379347 | 0 | 0 | 0 | 0 | 0 | 0 | 0 | 0 | 0 | 621907.7067 | 13107637.6624 | 0 | 0 | 2131101.3292 | 0 | 0 | 0 | 0 | 0 | 0 | 0 | 0 | 0 | 0 | 44015.615 | 23654.3035 | 0 | 0 | 0 | 0 | 0 | 0 | 401909.9614
2016-10-01 05:00 | 0 | 208356.3951 | 0 | 0 | 0 | 0 | 0 | 360029 | 0 | 0 | 0 | 0 | 0 | 0 | 0 | 0 | 0 | 465866.7582 | 13126561.1052 | 0 | 0 | 2131101.3292 | 0 | 0 | 0 | 0 | 0 | 0 | 0 | 0 | 0 | 0 | -175326.9085 | 23654.3035 | 0 | 0 | 0 | 0 | 0 | 0 | 0
2016-10-01 06:00 | 0 | 187448.4496 | 0 | 0 | 0 | 0 | 0 | 345957 | 0 | 0 | 0 | 0 | 0 | 0 | 0 | 0 | 0 | 496899.7457 | 13145484.548 | 0 | 0 | 1729191.3678 | 0 | 0 | 0 | 0 | 0 | 0 | 0 | 0 | 0 | 0 | 34868.5252 | 23654.3035 | 0 | 0 | 0 | 0 | 0 | 0 | 401909.9614
2016-10-01 07:00 | 0 | 169673.4035 | 0 | 0 | 0 | 0 | 0 | 335981 | 0 | 0 | 0 | 0 | 0 | 0 | 0 | 0 | 0 | 327861.9104 | 13164407.9909 | 0 | 0 | 1729132.5751 | 0 | 0 | 0 | 0 | 0 | 0 | 0 | 0 | 0 | 0 | -189930.152 | 23654.3035 | 0 | 0 | 0 | 0 | 0 | 0 | 58.7927
2016-10-01 08:00 | 0 | 156594.2499 | 0 | 0 | 0 | 0 | 0 | 330386 | 0 | 0 | 0 | 0 | 0 | 0 | 0 | 0 | 0 | 345292.8501 | 13183331.4337 | 0 | 0 | 1327222.6137 | 0 | 0 | 0 | 0 | 0 | 0 | 0 | 0 | 0 | 0 | 19585.3255 | 23654.3035 | 0 | 0 | 0 | 0 | 0 | 0 | 401909.9614
2016-10-01 09:00 | 0 | 149288.1265 | 0 | 0 | 0 | 0 | 0 | 329674 | 0 | 0 | 0 | 0 | 0 | 0 | 0 | 0 | 0 | 356855.02 | 13202254.8765 | 0 | 0 | 925312.6523 | 0 | 0 | 0 | 0 | 0 | 0 | 0 | 0 | 0 | 0 | 12991.2022 | 23654.3035 | 0 | 0 | 0 | 0 | 0 | 0 | 401909.9614
2016-10-01 10:00 | 0 | 134818.4888 | 0 | 0 | 0 | 0 | 0 | 335756 | 0 | 0 | 0 | 0 | 0 | 0 | 0 | 0 | 0 | 350126.2323 | 13221178.3194 | 0 | 0 | 523402.6908 | 0 | 0 | 0 | 0 | 0 | 0 | 0 | 0 | 0 | 0 | -7560.4356 | 23654.3035 | 0 | 0 | 0 | 0 | 0 | 0 | 401909.9614
2016-10-01 11:00 | 0 | 126430.2293 | 0 | 0 | 0 | 0 | 0 | 344879 | 0 | 0 | 0 | 0 | 0 | 0 | 0 | 0 | 0 | 327812.4238 | 13240101.7622 | 0 | 0 | 121492.7294 | 0 | 0 | 0 | 0 | 0 | 0 | 0 | 0 | 0 | 0 | -25071.695 | 23654.3035 | 0 | 0 | 0 | 0 | 0 | 0 | 401909.9614
2016-10-01 12:00 | 0 | 126599.0777 | 0 | 0 | 0 | 0 | 0 | 358481 | 0 | 0 | 0 | 0 | 0 | 0 | 0 | 0 | 0 | 158774.5885 | 13259025.205 | 0 | 0 | 0 | 0 | 0 | 0 | 0 | 0 | 0 | 0 | 0 | 0 | 0 | -189930.152 | 23654.3035 | 0 | 0 | 0 | 0 | 0 | 0 | 121492.7294
2016-10-01 13:00 | 108893.1084 | 111663.7811 | 0 | 0 | 0 | 0 | 0 | 375301 | 0 | 0 | 0 | 0 | 0 | 0 | 0 | 0 | 0 | 0 | 13277948.6479 | 0 | 0 | 0 | 0 | 0 | 0 | 0 | 0 | 0 | 0 | 0 | 0 | 0 | -178398.4141 | 23654.3035 | 0 | 0 | 0 | 0 | 0 | 0 | 0
2016-10-01 14:00 | 508705.3239 | 0 | 0 | 0 | 0 | 0 | 0 | 391050 | 0 | 0 | 0 | 0 | 0 | 0 | 0 | 0 | 0 | 83660.9081 | 13296872.0907 | 0 | 0 | 0 | 0 | 0 | 0 | 0 | 0 | 0 | 0 | 0 | 0 | 0 | 94001.0203 | 23654.3035 | 0 | 0 | 0 | 0 | 0 | 0 | 0
2016-10-01 15:00 | 802766.6656 | 0 | 0 | 0 | 0 | 0 | 0 | 405328 | 0 | 0 | 0 | 0 | 0 | 0 | 0 | 0 | 0 | 252698.7433 | 13315795.5335 | 0 | 0 | 182015.668 | 0 | 0 | 0 | 0 | 0 | 0 | 0 | 0 | 0 | 0 | 189930.152 | 23654.3035 | 0 | 0 | 0 | 0 | 0 | 183854.2101 | 0
2016-10-01 16:00 | 899112.3899 | 0 | 0 | 0 | 0 | 0 | 0 | 416744 | 0 | 0 | 0 | 0 | 0 | 0 | 0 | 0 | 0 | 394864.0368 | 13334718.9763 | 0 | 0 | 478003.6916 | 0 | 0 | 0 | 0 | 0 | 0 | 0 | 0 | 0 | 0 | 159736.2848 | 23654.3035 | 0 | 0 | 0 | 0 | 0 | 298977.8016 | 0
2016-10-01 17:00 | 888114.3617 | 0 | 0 | 0 | 0 | 0 | 0 | 426036 | 0 | 0 | 0 | 0 | 0 | 0 | 0 | 0 | 0 | 518971.2052 | 13353642.4192 | 0 | 0 | 773991.7152 | 0 | 0 | 0 | 0 | 0 | 0 | 0 | 0 | 0 | 0 | 139446.2566 | 23654.3035 | 0 | 0 | 0 | 0 | 0 | 298977.8016 | 0
2016-10-01 18:00 | 874702.7763 | 0 | 0 | 0 | 0 | 0 | 0 | 434374 | 0 | 0 | 0 | 0 | 0 | 0 | 0 | 0 | 0 | 670918.3738 | 13372565.862 | 0 | 0 | 1017479.5591 | 0 | 0 | 0 | 0 | 0 | 0 | 0 | 0 | 0 | 0 | 170727.1557 | 23654.3035 | 0 | 0 | 0 | 0 | 0 | 245947.3171 | 0
2016-10-01 19:00 | 876366.2481 | 0 | 0 | 0 | 0 | 0 | 0 | 441308 | 0 | 0 | 0 | 0 | 0 | 0 | 0 | 0 | 0 | 770977.641 | 13391489.3048 | 0 | 0 | 1313467.5826 | 0 | 0 | 0 | 0 | 0 | 0 | 0 | 0 | 0 | 0 | 112426.143 | 23654.3035 | 0 | 0 | 0 | 0 | 0 | 298977.8016 | 0
2016-10-01 20:00 | 909245.8747 | 0 | 0 | 0 | 0 | 0 | 0 | 446442 | 0 | 0 | 0 | 0 | 0 | 0 | 0 | 0 | 0 | 895730.5159 | 13410412.7477 | 0 | 0 | 1609455.6062 | 0 | 0 | 0 | 0 | 0 | 0 | 0 | 0 | 0 | 0 | 140171.7696 | 23654.3035 | 0 | 0 | 0 | 0 | 0 | 298977.8016 | 0
2016-10-01 21:00 | 900657.3837 | 0 | 0 | 0 | 0 | 0 | 0 | 449559 | 0 | 0 | 0 | 0 | 0 | 0 | 0 | 0 | 0 | 1010065.5039 | 13429336.1905 | 0 | 0 | 1905443.6297 | 0 | 0 | 0 | 0 | 0 | 0 | 0 | 0 | 0 | 0 | 128466.2786 | 23654.3035 | 0 | 0 | 0 | 0 | 0 | 298977.8016 | 0
2016-10-01 22:00 | 851222.0074 | 0 | 0 | 0 | 0 | 0 | 0 | 447957 | 0 | 0 | 0 | 0 | 0 | 0 | 0 | 0 | 0 | 1081828.787 | 13448259.6333 | 0 | 0 | 2201431.6533 | 0 | 0 | 0 | 0 | 0 | 0 | 0 | 0 | 0 | 0 | 80632.9023 | 23654.3035 | 0 | 0 | 0 | 0 | 0 | 298977.8016 | 0
2016-10-01 23:00 | 622877.5363 | 0 | 0 | 0 | 0 | 0 | 0 | 447614 | 0 | 0 | 0 | 0 | 0 | 0 | 0 | 0 | 0 | 1081828.787 | 13467183.0762 | 0 | 0 | 2351524.7937 | 0 | 0 | 0 | 0 | 0 | 0 | 0 | 0 | 0 | 0 | 0 | 23654.3035 | 0 | 0 | 0 | 0 | 0 | 151609.2327 | 0
2016-10-02 | 124180.774 | 29857.404 | 0 | 0 | 0 | 0 | 0 | 444225 | 0 | 0 | 0 | 0 | 0 | 0 | 0 | 0 | 0 | 995668.1127 | 13486106.519 | 0 | 0 | 1949614.8323 | 0 | 0 | 0 | 0 | 0 | 0 | 0 | 0 | 0 | 0 | -96809.7463 | 23654.3035 | 0 | 0 | 0 | 0 | 0 | 0 | 401909.9614
2016-10-02 01:00 | 1263.7646 | 262791.5035 | 0 | 0 | 0 | 0 | 0 | 431609 | 0 | 0 | 0 | 0 | 0 | 0 | 0 | 0 | 0 | 1018650.8886 | 13505029.9618 | 0 | 0 | 1547704.8709 | 0 | 0 | 0 | 0 | 0 | 0 | 0 | 0 | 0 | 0 | 25823.3437 | 23654.3035 | 0 | 0 | 0 | 0 | 0 | 0 | 401909.9614
2016-10-02 02:00 | 562.742 | 291418.585 | 0 | 0 | 0 | 0 | 0 | 414372 | 0 | 0 | 0 | 0 | 0 | 0 | 0 | 0 | 0 | 1081828.787 | 13523953.4046 | 0 | 0 | 1145794.9095 | 0 | 0 | 0 | 0 | 0 | 0 | 0 | 0 | 0 | 0 | 70986.4026 | 23654.3035 | 0 | 0 | 0 | 0 | 0 | 0 | 401909.9614
2016-10-02 03:00 | 266.1214 | 299750.2514 | 0 | 0 | 0 | 0 | 0 | 392285 | 0 | 0 | 0 | 0 | 0 | 0 | 0 | 0 | 0 | 1070865.0608 | 13542876.8475 | 0 | 0 | 953935.3961 | 0 | 0 | 0 | 0 | 0 | 0 | 0 | 0 | 0 | 0 | -12318.7935 | 23654.3035 | 0 | 0 | 0 | 0 | 0 | 0 | 191859.5134
2016-10-02 04:00 | 0 | 290604.4791 | 0 | 0 | 0 | 0 | 0 | 369627 | 0 | 0 | 0 | 0 | 0 | 0 | 0 | 0 | 0 | 979482.6871 | 13561800.2903 | 0 | 0 | 953935.3961 | 0 | 0 | 0 | 0 | 0 | 0 | 0 | 0 | 0 | 0 | -102676.8244 | 23654.3035 | 0 | 0 | 0 | 0 | 0 | 0 | 0
2016-10-02 05:00 | 0 | 273683.5422 | 0 | 0 | 0 | 0 | 0 | 352065 | 0 | 0 | 0 | 0 | 0 | 0 | 0 | 0 | 0 | 1081828.787 | 13580723.7331 | 0 | 0 | 552025.4347 | 0 | 0 | 0 | 0 | 0 | 0 | 0 | 0 | 0 | 0 | 114995.6179 | 23654.3035 | 0 | 0 | 0 | 0 | 0 | 0 | 401909.9614
2016-10-02 06:00 | 0 | 213970.6225 | 0 | 0 | 0 | 0 | 0 | 338309 | 0 | 0 | 0 | 0 | 0 | 0 | 0 | 0 | 0 | 950115.3008 | 13599647.176 | 0 | 0 | 552025.4347 | 0 | 0 | 0 | 0 | 0 | 0 | 0 | 0 | 0 | 0 | -147992.681 | 23654.3035 | 0 | 0 | 0 | 0 | 0 | 0 | 0
2016-10-02 07:00 | 0 | 226946.8981 | 0 | 0 | 0 | 0 | 0 | 328815 | 0 | 0 | 0 | 0 | 0 | 0 | 0 | 0 | 0 | 838400.36 | 13618570.6188 | 0 | 0 | 552025.4347 | 0 | 0 | 0 | 0 | 0 | 0 | 0 | 0 | 0 | 0 | -125522.4054 | 23654.3035 | 0 | 0 | 0 | 0 | 0 | 0 | 0
2016-10-02 08:00 | 0 | 0 | 0 | 0 | 0 | 0 | 0 | 322930 | 0 | 0 | 0 | 0 | 0 | 0 | 0 | 0 | 0 | 669362.5247 | 13637494.0616 | 0 | 0 | 261925.154 | 0 | 0 | 0 | 0 | 0 | 0 | 0 | 0 | 0 | 0 | -189930.152 | 23654.3035 | 0 | 0 | 0 | 0 | 0 | 0 | 290100.2807
2016-10-02 09:00 | 0 | 203282.0027 | 0 | 0 | 0 | 0 | 0 | 321307 | 0 | 0 | 0 | 0 | 0 | 0 | 0 | 0 | 0 | 543267.947 | 13656417.5045 | 0 | 0 | 261925.154 | 0 | 0 | 0 | 0 | 0 | 0 | 0 | 0 | 0 | 0 | -141679.3008 | 23654.3035 | 0 | 0 | 0 | 0 | 0 | 0 | 0
2016-10-02 10:00 | 0 | 171897.2384 | 0 | 0 | 0 | 0 | 0 | 324074 | 0 | 0 | 0 | 0 | 0 | 0 | 0 | 0 | 0 | 386778.2991 | 13675340.9473 | 0 | 0 | 261925.154 | 0 | 0 | 0 | 0 | 0 | 0 | 0 | 0 | 0 | 0 | -175831.0651 | 23654.3035 | 0 | 0 | 0 | 0 | 0 | 0 | 0
2016-10-02 11:00 | 0 | 153599.4105 | 0 | 0 | 0 | 0 | 0 | 330659 | 0 | 0 | 0 | 0 | 0 | 0 | 0 | 0 | 0 | 217740.4638 | 13694264.3901 | 0 | 0 | 241955.2631 | 0 | 0 | 0 | 0 | 0 | 0 | 0 | 0 | 0 | 0 | -189930.152 | 23654.3035 | 0 | 0 | 0 | 0 | 0 | 0 | 19969.8909
2016-10-02 12:00 | 0 | 143125.63 | 0 | 0 | 0 | 0 | 0 | 341997 | 0 | 0 | 0 | 0 | 0 | 0 | 0 | 0 | 0 | 135976.3138 | 13713187.833 | 0 | 0 | 0 | 0 | 0 | 0 | 0 | 0 | 0 | 0 | 0 | 0 | 0 | -91869.8315 | 23654.3035 | 0 | 0 | 0 | 0 | 0 | 0 | 241955.2631
2016-10-02 13:00 | 114045.1988 | 117166.7297 | 0 | 0 | 0 | 0 | 0 | 360340 | 0 | 0 | 0 | 0 | 0 | 0 | 0 | 0 | 0 | 0 | 13732111.2758 | 0 | 0 | 0 | 0 | 0 | 0 | 0 | 0 | 0 | 0 | 0 | 0 | 0 | -152782.3751 | 23654.3035 | 0 | 0 | 0 | 0 | 0 | 0 | 0
2016-10-02 14:00 | 522516.3545 | 0 | 0 | 0 | 0 | 0 | 0 | 377856 | 0 | 0 | 0 | 0 | 0 | 0 | 0 | 0 | 0 | 107695.3853 | 13751034.7186 | 0 | 0 | 0 | 0 | 0 | 0 | 0 | 0 | 0 | 0 | 0 | 0 | 0 | 121006.051 | 23654.3035 | 0 | 0 | 0 | 0 | 0 | 0 | 0
2016-10-02 15:00 | 809913.7505 | 0 | 0 | 0 | 0 | 0 | 0 | 394308 | 0 | 0 | 0 | 0 | 0 | 0 | 0 | 0 | 0 | 276733.2206 | 13769958.1614 | 0 | 0 | 200001.0821 | 0 | 0 | 0 | 0 | 0 | 0 | 0 | 0 | 0 | 0 | 189930.152 | 23654.3035 | 0 | 0 | 0 | 0 | 0 | 202021.295 | 0
2016-10-02 16:00 | 893699.5039 | 0 | 0 | 0 | 0 | 0 | 0 | 409258 | 0 | 0 | 0 | 0 | 0 | 0 | 0 | 0 | 0 | 420743.5855 | 13788881.6043 | 0 | 0 | 495989.1056 | 0 | 0 | 0 | 0 | 0 | 0 | 0 | 0 | 0 | 0 | 161809.3988 | 23654.3035 | 0 | 0 | 0 | 0 | 0 | 298977.8016 | 0
2016-10-02 17:00 | 889349.4406 | 0 | 0 | 0 | 0 | 0 | 0 | 422382 | 0 | 0 | 0 | 0 | 0 | 0 | 0 | 0 | 0 | 563336.1419 | 13807805.0471 | 0 | 0 | 776254.9194 | 0 | 0 | 0 | 0 | 0 | 0 | 0 | 0 | 0 | 0 | 160216.3555 | 23654.3035 | 0 | 0 | 0 | 0 | 0 | 283096.7816 | 0
2016-10-02 18:00 | 857393.9811 | 0 | 0 | 0 | 0 | 0 | 0 | 432750 | 0 | 0 | 0 | 0 | 0 | 0 | 0 | 0 | 0 | 654126.7115 | 13826728.4899 | 0 | 0 | 1072242.9429 | 0 | 0 | 0 | 0 | 0 | 0 | 0 | 0 | 0 | 0 | 102011.876 | 23654.3035 | 0 | 0 | 0 | 0 | 0 | 298977.8016 | 0
2016-10-02 19:00 | 848936.8377 | 0 | 0 | 0 | 0 | 0 | 0 | 440823 | 0 | 0 | 0 | 0 | 0 | 0 | 0 | 0 | 0 | 823164.5468 | 13845651.9328 | 0 | 0 | 1264827.0313 | 0 | 0 | 0 | 0 | 0 | 0 | 0 | 0 | 0 | 0 | 189930.152 | 23654.3035 | 0 | 0 | 0 | 0 | 0 | 194529.3822 | 0
2016-10-02 20:00 | 860704.9077 | 0 | 0 | 0 | 0 | 0 | 0 | 447418 | 0 | 0 | 0 | 0 | 0 | 0 | 0 | 0 | 0 | 903847.321 | 13864575.3756 | 0 | 0 | 1560815.0549 | 0 | 0 | 0 | 0 | 0 | 0 | 0 | 0 | 0 | 0 | 90654.8026 | 23654.3035 | 0 | 0 | 0 | 0 | 0 | 298977.8016 | 0
2016-10-02 21:00 | 857526.6195 | 0 | 0 | 0 | 0 | 0 | 0 | 452442 | 0 | 0 | 0 | 0 | 0 | 0 | 0 | 0 | 0 | 1072885.1563 | 13883498.8184 | 0 | 0 | 1750400.2172 | 0 | 0 | 0 | 0 | 0 | 0 | 0 | 0 | 0 | 0 | 189930.152 | 23654.3035 | 0 | 0 | 0 | 0 | 0 | 191500.164 | 0
2016-10-02 22:00 | 786387.1283 | 0 | 0 | 0 | 0 | 0 | 0 | 453706 | 0 | 0 | 0 | 0 | 0 | 0 | 0 | 0 | 0 | 1081828.787 | 13902422.2613 | 0 | 0 | 2046388.2408 | 0 | 0 | 0 | 0 | 0 | 0 | 0 | 0 | 0 | 0 | 10049.0232 | 23654.3035 | 0 | 0 | 0 | 0 | 0 | 298977.8016 | 0
2016-10-02 23:00 | 562560.8736 | 0 | 0 | 0 | 0 | 0 | 0 | 455845 | 0 | 0 | 0 | 0 | 0 | 0 | 0 | 0 | 0 | 1081828.787 | 13921345.7041 | 0 | 0 | 2128619.1951 | 0 | 0 | 0 | 0 | 0 | 0 | 0 | 0 | 0 | 0 | 0 | 23654.3035 | 0 | 0 | 0 | 0 | 0 | 83061.57 | 0
2016-10-03 | 106182.5606 | 0 | 0 | 0 | 0 | 0 | 0 | 454506 | 0 | 0 | 0 | 0 | 0 | 0 | 0 | 0 | 0 | 912790.9517 | 13940269.1469 | 0 | 0 | 1791494.0266 | 0 | 0 | 0 | 0 | 0 | 0 | 0 | 0 | 0 | 0 | -189930.152 | 23654.3035 | 0 | 0 | 0 | 0 | 0 | 0 | 337125.1685
2016-10-03 01:00 | 997.1255 | 59671.5677 | 0 | 0 | 0 | 0 | 0 | 440665 | 0 | 0 | 0 | 0 | 0 | 0 | 0 | 0 | 0 | 746699.836 | 13959192.5897 | 0 | 0 | 1389584.0652 | 0 | 0 | 0 | 0 | 0 | 0 | 0 | 0 | 0 | 0 | -186619.2311 | 23654.3035 | 0 | 0 | 0 | 0 | 0 | 0 | 401909.9614
2016-10-03 02:00 | 317.5873 | 253354.5643 | 0 | 0 | 0 | 0 | 0 | 419948 | 0 | 0 | 0 | 0 | 0 | 0 | 0 | 0 | 0 | 577662.0008 | 13978116.0326 | 0 | 0 | 1389584.0652 | 0 | 0 | 0 | 0 | 0 | 0 | 0 | 0 | 0 | 0 | -189930.152 | 23654.3035 | 0 | 0 | 0 | 0 | 0 | 0 | 0
2016-10-03 03:00 | 160.0945 | 226852.0571 | 0 | 0 | 0 | 0 | 0 | 393288 | 0 | 0 | 0 | 0 | 0 | 0 | 0 | 0 | 0 | 408624.1655 | 13997039.4754 | 0 | 0 | 1389584.0652 | 0 | 0 | 0 | 0 | 0 | 0 | 0 | 0 | 0 | 0 | -189930.152 | 23654.3035 | 0 | 0 | 0 | 0 | 0 | 0 | 0
2016-10-03 04:00 | 0 | 203952.1516 | 0 | 0 | 0 | 0 | 0 | 370228 | 0 | 0 | 0 | 0 | 0 | 0 | 0 | 0 | 0 | 239586.3303 | 14015962.9182 | 0 | 0 | 1389584.0652 | 0 | 0 | 0 | 0 | 0 | 0 | 0 | 0 | 0 | 0 | -189930.152 | 23654.3035 | 0 | 0 | 0 | 0 | 0 | 0 | 0
2016-10-03 05:00 | 0 | 448696.567 | 0 | 0 | 0 | 0 | 0 | 352069 | 0 | 0 | 0 | 0 | 0 | 0 | 0 | 0 | 0 | 304532.5348 | 14034886.3611 | 0 | 0 | 1389584.0652 | 0 | 0 | 0 | 0 | 0 | 0 | 0 | 0 | 0 | 0 | 72973.2635 | 23654.3035 | 0 | 0 | 0 | 0 | 0 | 0 | 0
2016-10-03 06:00 | 0 | 443504.6404 | 0 | 0 | 0 | 0 | 0 | 339911 | 0 | 0 | 0 | 0 | 0 | 0 | 0 | 0 | 0 | 453238.0544 | 14053809.8039 | 0 | 0 | 1228203.4788 | 0 | 0 | 0 | 0 | 0 | 0 | 0 | 0 | 0 | 0 | 167084.8535 | 23654.3035 | 0 | 0 | 0 | 0 | 0 | 0 | 161380.5863
2016-10-03 07:00 | 0 | 0 | 0 | 0 | 0 | 0 | 0 | 332910 | 0 | 0 | 0 | 0 | 0 | 0 | 0 | 0 | 0 | 284200.2192 | 14072733.2467 | 0 | 0 | 919621.7167 | 0 | 0 | 0 | 0 | 0 | 0 | 0 | 0 | 0 | 0 | -189930.152 | 23654.3035 | 0 | 0 | 0 | 0 | 0 | 0 | 308581.7622
2016-10-03 08:00 | 0 | 329570.0763 | 0 | 0 | 0 | 0 | 0 | 333017 | 0 | 0 | 0 | 0 | 0 | 0 | 0 | 0 | 0 | 453238.0544 | 14091656.6896 | 0 | 0 | 517711.7552 | 0 | 0 | 0 | 0 | 0 | 0 | 0 | 0 | 0 | 0 | 189930.152 | 23654.3035 | 0 | 0 | 0 | 0 | 0 | 0 | 401909.9614
2016-10-03 09:00 | 0 | 177521.1516 | 0 | 0 | 0 | 0 | 0 | 343797 | 0 | 0 | 0 | 0 | 0 | 0 | 0 | 0 | 0 | 284200.2192 | 14110580.1324 | 0 | 0 | 517711.7552 | 0 | 0 | 0 | 0 | 0 | 0 | 0 | 0 | 0 | 0 | -189930.152 | 23654.3035 | 0 | 0 | 0 | 0 | 0 | 0 | 0
2016-10-03 10:00 | 0 | 451636.5185 | 0 | 0 | 0 | 0 | 0 | 367448 | 0 | 0 | 0 | 0 | 0 | 0 | 0 | 0 | 0 | 338075.6705 | 14129503.5752 | 0 | 0 | 517711.7552 | 0 | 0 | 0 | 0 | 0 | 0 | 0 | 0 | 0 | 0 | 60534.2149 | 23654.3035 | 0 | 0 | 0 | 0 | 0 | 0 | 0
2016-10-03 11:00 | 0 | 226140.1516 | 0 | 0 | 0 | 0 | 0 | 392416 | 0 | 0 | 0 | 0 | 0 | 0 | 0 | 0 | 0 | 169037.8352 | 14148427.018 | 0 | 0 | 517711.7552 | 0 | 0 | 0 | 0 | 0 | 0 | 0 | 0 | 0 | 0 | -189930.152 | 23654.3035 | 0 | 0 | 0 | 0 | 0 | 0 | 0
2016-10-03 12:00 | 0 | 241231.1516 | 0 | 0 | 0 | 0 | 0 | 407507 | 0 | 0 | 0 | 0 | 0 | 0 | 0 | 0 | 0 | 0 | 14167350.4609 | 0 | 0 | 517711.7552 | 0 | 0 | 0 | 0 | 0 | 0 | 0 | 0 | 0 | 0 | -189930.152 | 23654.3035 | 0 | 0 | 0 | 0 | 0 | 0 | 0
2016-10-03 13:00 | 77243.4561 | 152299.4682 | 0 | 0 | 0 | 0 | 0 | 422920 | 0 | 0 | 0 | 0 | 0 | 0 | 0 | 0 | 0 | 0 | 14186273.9037 | 0 | 0 | 115801.7938 | 0 | 0 | 0 | 0 | 0 | 0 | 0 | 0 | 0 | 0 | 0 | 23654.3035 | 0 | 0 | 0 | 0 | 0 | 0 | 401909.9614
2016-10-03 14:00 | 399899.3349 | 0 | 0 | 0 | 0 | 0 | 0 | 438778 | 0 | 0 | 0 | 0 | 0 | 0 | 0 | 0 | 0 | 0 | 14205197.3465 | 0 | 0 | 0 | 0 | 0 | 0 | 0 | 0 | 0 | 0 | 0 | 0 | 0 | 0 | 23654.3035 | 0 | 0 | 0 | 0 | 0 | 0 | 115801.7938
2016-10-03 15:00 | 683913.5021 | 0 | 0 | 0 | 0 | 0 | 0 | 452970 | 0 | 0 | 0 | 0 | 0 | 0 | 0 | 0 | 0 | 0 | 14224120.7894 | 0 | 0 | 205216.3066 | 0 | 0 | 0 | 0 | 0 | 0 | 0 | 0 | 0 | 0 | 0 | 23654.3035 | 0 | 0 | 0 | 0 | 0 | 207289.1986 | 0
2016-10-03 16:00 | 802709.734 | 0 | 0 | 0 | 0 | 0 | 0 | 466381 | 0 | 0 | 0 | 0 | 0 | 0 | 0 | 0 | 0 | 169037.8352 | 14243044.2322 | 0 | 0 | 326733.1423 | 0 | 0 | 0 | 0 | 0 | 0 | 0 | 0 | 0 | 0 | 189930.152 | 23654.3035 | 0 | 0 | 0 | 0 | 0 | 122744.2785 | 0
2016-10-03 17:00 | 823982.1071 | 0 | 0 | 0 | 0 | 0 | 0 | 478612 | 0 | 0 | 0 | 0 | 0 | 0 | 0 | 0 | 0 | 338075.6705 | 14261967.675 | 0 | 0 | 457200.9374 | 0 | 0 | 0 | 0 | 0 | 0 | 0 | 0 | 0 | 0 | 189930.152 | 23654.3035 | 0 | 0 | 0 | 0 | 0 | 131785.6516 | 0
2016-10-03 18:00 | 818549.7398 | 0 | 0 | 0 | 0 | 0 | 0 | 488215 | 0 | 0 | 0 | 0 | 0 | 0 | 0 | 0 | 0 | 507113.5057 | 14280891.1179 | 0 | 0 | 572783.7188 | 0 | 0 | 0 | 0 | 0 | 0 | 0 | 0 | 0 | 0 | 189930.152 | 23654.3035 | 0 | 0 | 0 | 0 | 0 | 116750.2843 | 0
2016-10-03 19:00 | 826442.8288 | 0 | 0 | 0 | 0 | 0 | 0 | 494304 | 0 | 0 | 0 | 0 | 0 | 0 | 0 | 0 | 0 | 676151.341 | 14299814.5607 | 0 | 0 | 690152.5484 | 0 | 0 | 0 | 0 | 0 | 0 | 0 | 0 | 0 | 0 | 189930.152 | 23654.3035 | 0 | 0 | 0 | 0 | 0 | 118554.3733 | 0
2016-10-03 20:00 | 844849.7563 | 0 | 0 | 0 | 0 | 0 | 0 | 497335 | 0 | 0 | 0 | 0 | 0 | 0 | 0 | 0 | 0 | 698296.9005 | 14318738.0035 | 0 | 0 | 986140.5719 | 0 | 0 | 0 | 0 | 0 | 0 | 0 | 0 | 0 | 0 | 24882.6512 | 23654.3035 | 0 | 0 | 0 | 0 | 0 | 298977.8016 | 0
2016-10-03 21:00 | 857497.4229 | 0 | 0 | 0 | 0 | 0 | 0 | 497321 | 0 | 0 | 0 | 0 | 0 | 0 | 0 | 0 | 0 | 867334.7357 | 14337661.4464 | 0 | 0 | 1131266.6197 | 0 | 0 | 0 | 0 | 0 | 0 | 0 | 0 | 0 | 0 | 189930.152 | 23654.3035 | 0 | 0 | 0 | 0 | 0 | 146591.9674 | 0
2016-10-03 22:00 | 791614.9218 | 0 | 0 | 0 | 0 | 0 | 0 | 493897 | 0 | 0 | 0 | 0 | 0 | 0 | 0 | 0 | 0 | 1029618.2626 | 14356584.8892 | 0 | 0 | 1222071.9707 | 0 | 0 | 0 | 0 | 0 | 0 | 0 | 0 | 0 | 0 | 182341.0415 | 23654.3035 | 0 | 0 | 0 | 0 | 0 | 91722.5768 | 0
2016-10-03 23:00 | 575867.814 | 0 | 0 | 0 | 0 | 0 | 0 | 493550 | 0 | 0 | 0 | 0 | 0 | 0 | 0 | 0 | 0 | 1081828.787 | 14375508.332 | 0 | 0 | 1222071.9707 | 0 | 0 | 0 | 0 | 0 | 0 | 0 | 0 | 0 | 0 | 58663.5105 | 23654.3035 | 0 | 0 | 0 | 0 | 0 | 0 | 0
2016-10-04 | 72323.9534 | 223059.971 | 0 | 0 | 0 | 0 | 0 | 488761 | 0 | 0 | 0 | 0 | 0 | 0 | 0 | 0 | 0 | 1081828.787 | 14394431.7748 | 0 | 0 | 820162.0093 | 0 | 0 | 0 | 0 | 0 | 0 | 0 | 0 | 0 | 0 | 0 | 23654.3035 | 0 | 0 | 0 | 0 | 0 | 0 | 401909.9614
2016-10-04 01:00 | 587.2233 | 494700.0802 | 0 | 0 | 0 | 0 | 0 | 471633 | 0 | 0 | 0 | 0 | 0 | 0 | 0 | 0 | 0 | 1081828.787 | 14413355.2177 | 0 | 0 | 820162.0093 | 0 | 0 | 0 | 0 | 0 | 0 | 0 | 0 | 0 | 0 | 0 | 23654.3035 | 0 | 0 | 0 | 0 | 0 | 0 | 0
2016-10-04 02:00 | 432.657 | 279643.4946 | 0 | 0 | 0 | 0 | 0 | 446352 | 0 | 0 | 0 | 0 | 0 | 0 | 0 | 0 | 0 | 912790.9517 | 14432278.6605 | 0 | 0 | 820162.0093 | 0 | 0 | 0 | 0 | 0 | 0 | 0 | 0 | 0 | 0 | -189930.152 | 23654.3035 | 0 | 0 | 0 | 0 | 0 | 0 | 0
2016-10-04 03:00 | 251.63 | 250119.5216 | 0 | 0 | 0 | 0 | 0 | 416647 | 0 | 0 | 0 | 0 | 0 | 0 | 0 | 0 | 0 | 743753.1165 | 14451202.1033 | 0 | 0 | 820162.0093 | 0 | 0 | 0 | 0 | 0 | 0 | 0 | 0 | 0 | 0 | -189930.152 | 23654.3035 | 0 | 0 | 0 | 0 | 0 | 0 | 0
2016-10-04 04:00 | 0 | 222647.1516 | 0 | 0 | 0 | 0 | 0 | 388923 | 0 | 0 | 0 | 0 | 0 | 0 | 0 | 0 | 0 | 574715.2812 | 14470125.5462 | 0 | 0 | 820162.0093 | 0 | 0 | 0 | 0 | 0 | 0 | 0 | 0 | 0 | 0 | -189930.152 | 23654.3035 | 0 | 0 | 0 | 0 | 0 | 0 | 0
2016-10-04 05:00 | 0 | 199840.1516 | 0 | 0 | 0 | 0 | 0 | 366116 | 0 | 0 | 0 | 0 | 0 | 0 | 0 | 0 | 0 | 405677.446 | 14489048.989 | 0 | 0 | 820162.0093 | 0 | 0 | 0 | 0 | 0 | 0 | 0 | 0 | 0 | 0 | -189930.152 | 23654.3035 | 0 | 0 | 0 | 0 | 0 | 0 | 0
2016-10-04 06:00 | 0 | 184903.1516 | 0 | 0 | 0 | 0 | 0 | 351179 | 0 | 0 | 0 | 0 | 0 | 0 | 0 | 0 | 0 | 236639.6108 | 14507972.4318 | 0 | 0 | 820162.0093 | 0 | 0 | 0 | 0 | 0 | 0 | 0 | 0 | 0 | 0 | -189930.152 | 23654.3035 | 0 | 0 | 0 | 0 | 0 | 0 | 0
2016-10-04 07:00 | 0 | 167557.4249 | 0 | 0 | 0 | 0 | 0 | 342658 | 0 | 0 | 0 | 0 | 0 | 0 | 0 | 0 | 0 | 67601.7755 | 14526895.8747 | 0 | 0 | 803819.9228 | 0 | 0 | 0 | 0 | 0 | 0 | 0 | 0 | 0 | 0 | -189930.152 | 23654.3035 | 0 | 0 | 0 | 0 | 0 | 0 | 16342.0865
2016-10-04 08:00 | 0 | 554584.4555 | 0 | 0 | 0 | 0 | 0 | 341000 | 0 | 0 | 0 | 0 | 0 | 0 | 0 | 0 | 0 | 236639.6108 | 14545819.3175 | 0 | 0 | 803819.9228 | 0 | 0 | 0 | 0 | 0 | 0 | 0 | 0 | 0 | 0 | 189930.152 | 23654.3035 | 0 | 0 | 0 | 0 | 0 | 0 | 0
2016-10-04 09:00 | 0 | 184436.1516 | 0 | 0 | 0 | 0 | 0 | 350712 | 0 | 0 | 0 | 0 | 0 | 0 | 0 | 0 | 0 | 67601.7755 | 14564742.7603 | 0 | 0 | 803819.9228 | 0 | 0 | 0 | 0 | 0 | 0 | 0 | 0 | 0 | 0 | -189930.152 | 23654.3035 | 0 | 0 | 0 | 0 | 0 | 0 | 0
2016-10-04 10:00 | 0 | 323175.2524 | 0 | 0 | 0 | 0 | 0 | 375478 | 0 | 0 | 0 | 0 | 0 | 0 | 0 | 0 | 0 | 0 | 14583666.2031 | 0 | 0 | 803819.9228 | 0 | 0 | 0 | 0 | 0 | 0 | 0 | 0 | 0 | 0 | -75957.0511 | 23654.3035 | 0 | 0 | 0 | 0 | 0 | 0 | 0
2016-10-04 11:00 | 0 | 613682.4555 | 0 | 0 | 0 | 0 | 0 | 400098 | 0 | 0 | 0 | 0 | 0 | 0 | 0 | 0 | 0 | 169037.8352 | 14602589.646 | 0 | 0 | 803819.9228 | 0 | 0 | 0 | 0 | 0 | 0 | 0 | 0 | 0 | 0 | 189930.152 | 23654.3035 | 0 | 0 | 0 | 0 | 0 | 0 | 0
2016-10-04 12:00 | 0 | 147987.903 | 0 | 0 | 0 | 0 | 0 | 413981 | 0 | 0 | 0 | 0 | 0 | 0 | 0 | 0 | 0 | 104409.5762 | 14621513.0888 | 0 | 0 | 401909.9614 | 0 | 0 | 0 | 0 | 0 | 0 | 0 | 0 | 0 | 0 | -72616.0214 | 23654.3035 | 0 | 0 | 0 | 0 | 0 | 0 | 401909.9614
2016-10-04 13:00 | 117763.7938 | 0 | 0 | 0 | 0 | 0 | 0 | 428455 | 0 | 0 | 0 | 0 | 0 | 0 | 0 | 0 | 0 | 0 | 14640436.5316 | 0 | 0 | 0 | 0 | 0 | 0 | 0 | 0 | 0 | 0 | 0 | 0 | 0 | -117314.1306 | 23654.3035 | 0 | 0 | 0 | 0 | 0 | 0 | 401909.9614
2016-10-04 14:00 | 534057.5705 | 0 | 0 | 0 | 0 | 0 | 0 | 442417 | 0 | 0 | 0 | 0 | 0 | 0 | 0 | 0 | 0 | 60507.7776 | 14659359.9745 | 0 | 0 | 0 | 0 | 0 | 0 | 0 | 0 | 0 | 0 | 0 | 0 | 0 | 67986.267 | 23654.3035 | 0 | 0 | 0 | 0 | 0 | 0 | 0
2016-10-04 15:00 | 822244.2235 | 0 | 0 | 0 | 0 | 0 | 0 | 455453 | 0 | 0 | 0 | 0 | 0 | 0 | 0 | 0 | 0 | 99809.393 | 14678283.4173 | 0 | 0 | 295988.0236 | 0 | 0 | 0 | 0 | 0 | 0 | 0 | 0 | 0 | 0 | 44159.1184 | 23654.3035 | 0 | 0 | 0 | 0 | 0 | 298977.8016 | 0
2016-10-04 16:00 | 904661.0768 | 0 | 0 | 0 | 0 | 0 | 0 | 468286 | 0 | 0 | 0 | 0 | 0 | 0 | 0 | 0 | 0 | 201040.6378 | 14697206.8601 | 0 | 0 | 591976.0471 | 0 | 0 | 0 | 0 | 0 | 0 | 0 | 0 | 0 | 0 | 113742.9717 | 23654.3035 | 0 | 0 | 0 | 0 | 0 | 298977.8016 | 0
2016-10-04 17:00 | 919801.2113 | 0 | 0 | 0 | 0 | 0 | 0 | 480699 | 0 | 0 | 0 | 0 | 0 | 0 | 0 | 0 | 0 | 370078.473 | 14716130.303 | 0 | 0 | 815238.6253 | 0 | 0 | 0 | 0 | 0 | 0 | 0 | 0 | 0 | 0 | 189930.152 | 23654.3035 | 0 | 0 | 0 | 0 | 0 | 225517.7558 | 0
2016-10-04 18:00 | 899725.0227 | 0 | 0 | 0 | 0 | 0 | 0 | 490527 | 0 | 0 | 0 | 0 | 0 | 0 | 0 | 0 | 0 | 466972.1601 | 14735053.7458 | 0 | 0 | 1089146.2891 | 0 | 0 | 0 | 0 | 0 | 0 | 0 | 0 | 0 | 0 | 108869.3113 | 23654.3035 | 0 | 0 | 0 | 0 | 0 | 276674.4078 | 0
2016-10-04 19:00 | 915015.3135 | 0 | 0 | 0 | 0 | 0 | 0 | 497249 | 0 | 0 | 0 | 0 | 0 | 0 | 0 | 0 | 0 | 636009.9953 | 14753977.1886 | 0 | 0 | 1291286.3286 | 0 | 0 | 0 | 0 | 0 | 0 | 0 | 0 | 0 | 0 | 189930.152 | 23654.3035 | 0 | 0 | 0 | 0 | 0 | 204181.8581 | 0
2016-10-04 20:00 | 946216.7918 | 0 | 0 | 0 | 0 | 0 | 0 | 502525 | 0 | 0 | 0 | 0 | 0 | 0 | 0 | 0 | 0 | 743753.1165 | 14772900.6314 | 0 | 0 | 1587274.3521 | 0 | 0 | 0 | 0 | 0 | 0 | 0 | 0 | 0 | 0 | 121059.6867 | 23654.3035 | 0 | 0 | 0 | 0 | 0 | 298977.8016 | 0
2016-10-04 21:00 | 963283.6658 | 0 | 0 | 0 | 0 | 0 | 0 | 503411 | 0 | 0 | 0 | 0 | 0 | 0 | 0 | 0 | 0 | 912790.9517 | 14791824.0743 | 0 | 0 | 1831099.6804 | 0 | 0 | 0 | 0 | 0 | 0 | 0 | 0 | 0 | 0 | 189930.152 | 23654.3035 | 0 | 0 | 0 | 0 | 0 | 246288.2103 | 0
2016-10-04 22:00 | 886092.1546 | 0 | 0 | 0 | 0 | 0 | 0 | 498983 | 0 | 0 | 0 | 0 | 0 | 0 | 0 | 0 | 0 | 1081828.787 | 14810747.5171 | 0 | 0 | 2002889.1324 | 0 | 0 | 0 | 0 | 0 | 0 | 0 | 0 | 0 | 0 | 189930.152 | 23654.3035 | 0 | 0 | 0 | 0 | 0 | 173524.6991 | 0
2016-10-04 23:00 | 622823.6096 | 0 | 0 | 0 | 0 | 0 | 0 | 498935 | 0 | 0 | 0 | 0 | 0 | 0 | 0 | 0 | 0 | 1081828.787 | 14829670.9599 | 0 | 0 | 2102121.0954 | 0 | 0 | 0 | 0 | 0 | 0 | 0 | 0 | 0 | 0 | 0 | 23654.3035 | 0 | 0 | 0 | 0 | 0 | 100234.3061 | 0
2016-10-05 | 94995.9936 | 16846.7788 | 0 | 0 | 0 | 0 | 0 | 495150 | 0 | 0 | 0 | 0 | 0 | 0 | 0 | 0 | 0 | 912790.9517 | 14848594.4028 | 0 | 0 | 1700211.134 | 0 | 0 | 0 | 0 | 0 | 0 | 0 | 0 | 0 | 0 | -189930.152 | 23654.3035 | 0 | 0 | 0 | 0 | 0 | 0 | 401909.9614
2016-10-05 01:00 | 1010.6816 | 316743.8033 | 0 | 0 | 0 | 0 | 0 | 478735 | 0 | 0 | 0 | 0 | 0 | 0 | 0 | 0 | 0 | 941623.8906 | 14867517.8456 | 0 | 0 | 1298301.1726 | 0 | 0 | 0 | 0 | 0 | 0 | 0 | 0 | 0 | 0 | 32396.5605 | 23654.3035 | 0 | 0 | 0 | 0 | 0 | 0 | 401909.9614
2016-10-05 02:00 | 483.3319 | 417276.1839 | 0 | 0 | 0 | 0 | 0 | 453603 | 0 | 0 | 0 | 0 | 0 | 0 | 0 | 0 | 0 | 1081828.787 | 14886441.2884 | 0 | 0 | 896391.2112 | 0 | 0 | 0 | 0 | 0 | 0 | 0 | 0 | 0 | 0 | 157533.5914 | 23654.3035 | 0 | 0 | 0 | 0 | 0 | 0 | 401909.9614
2016-10-05 03:00 | 237.6132 | 407397.9374 | 0 | 0 | 0 | 0 | 0 | 425594 | 0 | 0 | 0 | 0 | 0 | 0 | 0 | 0 | 0 | 1081828.787 | 14905364.7313 | 0 | 0 | 819330.5576 | 0 | 0 | 0 | 0 | 0 | 0 | 0 | 0 | 0 | 0 | 0 | 23654.3035 | 0 | 0 | 0 | 0 | 0 | 0 | 77060.6536
2016-10-05 04:00 | 0 | 231275.1516 | 0 | 0 | 0 | 0 | 0 | 397551 | 0 | 0 | 0 | 0 | 0 | 0 | 0 | 0 | 0 | 912790.9517 | 14924288.1741 | 0 | 0 | 819330.5576 | 0 | 0 | 0 | 0 | 0 | 0 | 0 | 0 | 0 | 0 | -189930.152 | 23654.3035 | 0 | 0 | 0 | 0 | 0 | 0 | 0
2016-10-05 05:00 | 0 | 210815.1516 | 0 | 0 | 0 | 0 | 0 | 377091 | 0 | 0 | 0 | 0 | 0 | 0 | 0 | 0 | 0 | 743753.1165 | 14943211.6169 | 0 | 0 | 819330.5576 | 0 | 0 | 0 | 0 | 0 | 0 | 0 | 0 | 0 | 0 | -189930.152 | 23654.3035 | 0 | 0 | 0 | 0 | 0 | 0 | 0
2016-10-05 06:00 | 0 | 195273.1516 | 0 | 0 | 0 | 0 | 0 | 361549 | 0 | 0 | 0 | 0 | 0 | 0 | 0 | 0 | 0 | 574715.2812 | 14962135.0598 | 0 | 0 | 819330.5576 | 0 | 0 | 0 | 0 | 0 | 0 | 0 | 0 | 0 | 0 | -189930.152 | 23654.3035 | 0 | 0 | 0 | 0 | 0 | 0 | 0
2016-10-05 07:00 | 0 | 185917.1516 | 0 | 0 | 0 | 0 | 0 | 352193 | 0 | 0 | 0 | 0 | 0 | 0 | 0 | 0 | 0 | 405677.446 | 14981058.5026 | 0 | 0 | 819330.5576 | 0 | 0 | 0 | 0 | 0 | 0 | 0 | 0 | 0 | 0 | -189930.152 | 23654.3035 | 0 | 0 | 0 | 0 | 0 | 0 | 0
2016-10-05 08:00 | 0 | 183214.1516 | 0 | 0 | 0 | 0 | 0 | 349490 | 0 | 0 | 0 | 0 | 0 | 0 | 0 | 0 | 0 | 236639.6108 | 14999981.9454 | 0 | 0 | 819330.5576 | 0 | 0 | 0 | 0 | 0 | 0 | 0 | 0 | 0 | 0 | -189930.152 | 23654.3035 | 0 | 0 | 0 | 0 | 0 | 0 | 0
2016-10-05 09:00 | 0 | 191509.1516 | 0 | 0 | 0 | 0 | 0 | 357785 | 0 | 0 | 0 | 0 | 0 | 0 | 0 | 0 | 0 | 67601.7755 | 15018905.3882 | 0 | 0 | 819330.5576 | 0 | 0 | 0 | 0 | 0 | 0 | 0 | 0 | 0 | 0 | -189930.152 | 23654.3035 | 0 | 0 | 0 | 0 | 0 | 0 | 0
2016-10-05 10:00 | 0 | 359198.6628 | 0 | 0 | 0 | 0 | 0 | 381831 | 0 | 0 | 0 | 0 | 0 | 0 | 0 | 0 | 0 | 71159.1152 | 15037828.8311 | 0 | 0 | 726212.6843 | 0 | 0 | 0 | 0 | 0 | 0 | 0 | 0 | 0 | 0 | 3997.0109 | 23654.3035 | 0 | 0 | 0 | 0 | 0 | 0 | 93117.8733
2016-10-05 11:00 | 0 | 349923.2415 | 0 | 0 | 0 | 0 | 0 | 406223 | 0 | 0 | 0 | 0 | 0 | 0 | 0 | 0 | 0 | 0 | 15056752.2739 | 0 | 0 | 726212.6843 | 0 | 0 | 0 | 0 | 0 | 0 | 0 | 0 | 0 | 0 | -79954.062 | 23654.3035 | 0 | 0 | 0 | 0 | 0 | 0 | 0
2016-10-05 12:00 | 0 | 340208.543 | 0 | 0 | 0 | 0 | 0 | 419017 | 0 | 0 | 0 | 0 | 0 | 0 | 0 | 0 | 0 | 15707.9712 | 15075675.7167 | 0 | 0 | 503782.7465 | 0 | 0 | 0 | 0 | 0 | 0 | 0 | 0 | 0 | 0 | 17649.4059 | 23654.3035 | 0 | 0 | 0 | 0 | 0 | 0 | 222429.9378
2016-10-05 13:00 | 122711.5674 | 316018.3303 | 0 | 0 | 0 | 0 | 0 | 432725 | 0 | 0 | 0 | 0 | 0 | 0 | 0 | 0 | 0 | 0 | 15094599.1596 | 0 | 0 | 503782.7465 | 0 | 0 | 0 | 0 | 0 | 0 | 0 | 0 | 0 | 0 | -17649.4059 | 23654.3035 | 0 | 0 | 0 | 0 | 0 | 0 | 0
2016-10-05 14:00 | 563780.1551 | 0 | 0 | 0 | 0 | 0 | 0 | 447305 | 0 | 0 | 0 | 0 | 0 | 0 | 0 | 0 | 0 | 0 | 15113522.6024 | 0 | 0 | 595675.3895 | 0 | 0 | 0 | 0 | 0 | 0 | 0 | 0 | 0 | 0 | 0 | 23654.3035 | 0 | 0 | 0 | 0 | 0 | 92820.8515 | 0
2016-10-05 15:00 | 862428.2287 | 0 | 0 | 0 | 0 | 0 | 0 | 460409 | 0 | 0 | 0 | 0 | 0 | 0 | 0 | 0 | 0 | 70654.54 | 15132446.0452 | 0 | 0 | 891663.413 | 0 | 0 | 0 | 0 | 0 | 0 | 0 | 0 | 0 | 0 | 79387.1236 | 23654.3035 | 0 | 0 | 0 | 0 | 0 | 298977.8016 | 0
2016-10-05 16:00 | 938295.398 | 0 | 0 | 0 | 0 | 0 | 0 | 473195 | 0 | 0 | 0 | 0 | 0 | 0 | 0 | 0 | 0 | 197451.3206 | 15151369.4881 | 0 | 0 | 1187651.4366 | 0 | 0 | 0 | 0 | 0 | 0 | 0 | 0 | 0 | 0 | 142468.2929 | 23654.3035 | 0 | 0 | 0 | 0 | 0 | 298977.8016 | 0
2016-10-05 17:00 | 935752.9047 | 0 | 0 | 0 | 0 | 0 | 0 | 486313 | 0 | 0 | 0 | 0 | 0 | 0 | 0 | 0 | 0 | 310310.2622 | 15170292.9309 | 0 | 0 | 1483639.4601 | 0 | 0 | 0 | 0 | 0 | 0 | 0 | 0 | 0 | 0 | 126807.7996 | 23654.3035 | 0 | 0 | 0 | 0 | 0 | 298977.8016 | 0
2016-10-05 18:00 | 918389.3148 | 0 | 0 | 0 | 0 | 0 | 0 | 498180 | 0 | 0 | 0 | 0 | 0 | 0 | 0 | 0 | 0 | 409562.4216 | 15189216.3737 | 0 | 0 | 1765824.8339 | 0 | 0 | 0 | 0 | 0 | 0 | 0 | 0 | 0 | 0 | 111519.2802 | 23654.3035 | 0 | 0 | 0 | 0 | 0 | 285035.7311 | 0
2016-10-05 19:00 | 928700.621 | 0 | 0 | 0 | 0 | 0 | 0 | 507295 | 0 | 0 | 0 | 0 | 0 | 0 | 0 | 0 | 0 | 497470.8507 | 15208139.8165 | 0 | 0 | 2061812.8574 | 0 | 0 | 0 | 0 | 0 | 0 | 0 | 0 | 0 | 0 | 98773.5158 | 23654.3035 | 0 | 0 | 0 | 0 | 0 | 298977.8016 | 0
2016-10-05 20:00 | 958413.5043 | 0 | 0 | 0 | 0 | 0 | 0 | 513946 | 0 | 0 | 0 | 0 | 0 | 0 | 0 | 0 | 0 | 666508.686 | 15227063.2594 | 0 | 0 | 2290387.0757 | 0 | 0 | 0 | 0 | 0 | 0 | 0 | 0 | 0 | 0 | 189930.152 | 23654.3035 | 0 | 0 | 0 | 0 | 0 | 230883.0488 | 0
2016-10-05 21:00 | 967125.5922 | 0 | 0 | 0 | 0 | 0 | 0 | 515936 | 0 | 0 | 0 | 0 | 0 | 0 | 0 | 0 | 0 | 835546.5212 | 15245986.7022 | 0 | 0 | 2525616.1611 | 0 | 0 | 0 | 0 | 0 | 0 | 0 | 0 | 0 | 0 | 189930.152 | 23654.3035 | 0 | 0 | 0 | 0 | 0 | 237605.1367 | 0
2016-10-05 22:00 | 871870.9429 | 0 | 0 | 0 | 0 | 0 | 0 | 511466 | 0 | 0 | 0 | 0 | 0 | 0 | 0 | 0 | 0 | 1004584.3565 | 15264910.145 | 0 | 0 | 2670968.4436 | 0 | 0 | 0 | 0 | 0 | 0 | 0 | 0 | 0 | 0 | 189930.152 | 23654.3035 | 0 | 0 | 0 | 0 | 0 | 146820.4874 | 0
2016-10-05 23:00 | 619582.7985 | 0 | 0 | 0 | 0 | 0 | 0 | 509137 | 0 | 0 | 0 | 0 | 0 | 0 | 0 | 0 | 0 | 1081828.787 | 15283833.5879 | 0 | 0 | 2670968.4436 | 0 | 0 | 0 | 0 | 0 | 0 | 0 | 0 | 0 | 0 | 86791.4949 | 23654.3035 | 0 | 0 | 0 | 0 | 0 | 0 | 0
2016-10-06 | 88555.3513 | 348317.4221 | 0 | 0 | 0 | 0 | 0 | 502299 | 0 | 0 | 0 | 0 | 0 | 0 | 0 | 0 | 0 | 1081828.787 | 15302757.0307 | 0 | 0 | 2506004.4991 | 0 | 0 | 0 | 0 | 0 | 0 | 0 | 0 | 0 | 0 | 0 | 23654.3035 | 0 | 0 | 0 | 0 | 0 | 0 | 164963.9446
2016-10-06 01:00 | 879.5014 | 374152.2928 | 0 | 0 | 0 | 0 | 0 | 481284 | 0 | 0 | 0 | 0 | 0 | 0 | 0 | 0 | 0 | 966211.9936 | 15321680.4735 | 0 | 0 | 2506004.4991 | 0 | 0 | 0 | 0 | 0 | 0 | 0 | 0 | 0 | 0 | -129906.5093 | 23654.3035 | 0 | 0 | 0 | 0 | 0 | 0 | 0
2016-10-06 02:00 | 536.3663 | 301952.2677 | 0 | 0 | 0 | 0 | 0 | 458450 | 0 | 0 | 0 | 0 | 0 | 0 | 0 | 0 | 0 | 806354.0478 | 15340603.9164 | 0 | 0 | 2506004.4991 | 0 | 0 | 0 | 0 | 0 | 0 | 0 | 0 | 0 | 0 | -179615.6695 | 23654.3035 | 0 | 0 | 0 | 0 | 0 | 0 | 0
2016-10-06 03:00 | 224.0691 | 401289.3425 | 0 | 0 | 0 | 0 | 0 | 429111 | 0 | 0 | 0 | 0 | 0 | 0 | 0 | 0 | 0 | 760739.864 | 15359527.3592 | 0 | 0 | 2506004.4991 | 0 | 0 | 0 | 0 | 0 | 0 | 0 | 0 | 0 | 0 | -51251.8919 | 23654.3035 | 0 | 0 | 0 | 0 | 0 | 0 | 0
2016-10-06 04:00 | 0 | 237614.1516 | 0 | 0 | 0 | 0 | 0 | 403890 | 0 | 0 | 0 | 0 | 0 | 0 | 0 | 0 | 0 | 591702.0288 | 15378450.802 | 0 | 0 | 2506004.4991 | 0 | 0 | 0 | 0 | 0 | 0 | 0 | 0 | 0 | 0 | -189930.152 | 23654.3035 | 0 | 0 | 0 | 0 | 0 | 0 | 0
2016-10-06 05:00 | 0 | 215476.1516 | 0 | 0 | 0 | 0 | 0 | 381752 | 0 | 0 | 0 | 0 | 0 | 0 | 0 | 0 | 0 | 422664.1935 | 15397374.2448 | 0 | 0 | 2506004.4991 | 0 | 0 | 0 | 0 | 0 | 0 | 0 | 0 | 0 | 0 | -189930.152 | 23654.3035 | 0 | 0 | 0 | 0 | 0 | 0 | 0
2016-10-06 06:00 | 0 | 200001.1516 | 0 | 0 | 0 | 0 | 0 | 366277 | 0 | 0 | 0 | 0 | 0 | 0 | 0 | 0 | 0 | 253626.3583 | 15416297.6877 | 0 | 0 | 2506004.4991 | 0 | 0 | 0 | 0 | 0 | 0 | 0 | 0 | 0 | 0 | -189930.152 | 23654.3035 | 0 | 0 | 0 | 0 | 0 | 0 | 0
2016-10-06 07:00 | 0 | 361187.0966 | 0 | 0 | 0 | 0 | 0 | 356084 | 0 | 0 | 0 | 0 | 0 | 0 | 0 | 0 | 0 | 237115.7841 | 15435221.1305 | 0 | 0 | 2506004.4991 | 0 | 0 | 0 | 0 | 0 | 0 | 0 | 0 | 0 | 0 | -18551.2069 | 23654.3035 | 0 | 0 | 0 | 0 | 0 | 0 | 0
2016-10-06 08:00 | 0 | 353973.9161 | 0 | 0 | 0 | 0 | 0 | 353626 | 0 | 0 | 0 | 0 | 0 | 0 | 0 | 0 | 0 | 406153.6194 | 15454144.5733 | 0 | 0 | 2111122.0187 | 0 | 0 | 0 | 0 | 0 | 0 | 0 | 0 | 0 | 0 | 189930.152 | 23654.3035 | 0 | 0 | 0 | 0 | 0 | 0 | 394882.4804
2016-10-06 09:00 | 0 | 196482.1516 | 0 | 0 | 0 | 0 | 0 | 362758 | 0 | 0 | 0 | 0 | 0 | 0 | 0 | 0 | 0 | 237115.7841 | 15473068.0162 | 0 | 0 | 2111122.0187 | 0 | 0 | 0 | 0 | 0 | 0 | 0 | 0 | 0 | 0 | -189930.152 | 23654.3035 | 0 | 0 | 0 | 0 | 0 | 0 | 0
2016-10-06 10:00 | 0 | 354679.7325 | 0 | 0 | 0 | 0 | 0 | 385927 | 0 | 0 | 0 | 0 | 0 | 0 | 0 | 0 | 0 | 188253.3859 | 15491991.459 | 0 | 0 | 2111122.0187 | 0 | 0 | 0 | 0 | 0 | 0 | 0 | 0 | 0 | 0 | -54901.571 | 23654.3035 | 0 | 0 | 0 | 0 | 0 | 0 | 0
2016-10-06 11:00 | 0 | 341188.8064 | 0 | 0 | 0 | 0 | 0 | 410874 | 0 | 0 | 0 | 0 | 0 | 0 | 0 | 0 | 0 | 105181.2334 | 15510914.9018 | 0 | 0 | 2111122.0187 | 0 | 0 | 0 | 0 | 0 | 0 | 0 | 0 | 0 | 0 | -93339.4972 | 23654.3035 | 0 | 0 | 0 | 0 | 0 | 0 | 0
2016-10-06 12:00 | 0 | 330358.1424 | 0 | 0 | 0 | 0 | 0 | 424885 | 0 | 0 | 0 | 0 | 0 | 0 | 0 | 0 | 0 | 0 | 15529838.3447 | 0 | 0 | 2111122.0187 | 0 | 0 | 0 | 0 | 0 | 0 | 0 | 0 | 0 | 0 | -118181.1612 | 23654.3035 | 0 | 0 | 0 | 0 | 0 | 0 | 0
2016-10-06 13:00 | 90190.6365 | 300972.3494 | 0 | 0 | 0 | 0 | 0 | 438806 | 0 | 0 | 0 | 0 | 0 | 0 | 0 | 0 | 0 | 0 | 15548761.7875 | 0 | 0 | 1979089.9489 | 0 | 0 | 0 | 0 | 0 | 0 | 0 | 0 | 0 | 0 | 0 | 23654.3035 | 0 | 0 | 0 | 0 | 0 | 0 | 132032.0698
2016-10-06 14:00 | 501471.5332 | 0 | 0 | 0 | 0 | 0 | 0 | 452384 | 0 | 0 | 0 | 0 | 0 | 0 | 0 | 0 | 0 | 0 | 15567685.2303 | 0 | 0 | 2004268.8462 | 0 | 0 | 0 | 0 | 0 | 0 | 0 | 0 | 0 | 0 | 0 | 23654.3035 | 0 | 0 | 0 | 0 | 0 | 25433.2296 | 0
2016-10-06 15:00 | 821573.3468 | 0 | 0 | 0 | 0 | 0 | 0 | 464701 | 0 | 0 | 0 | 0 | 0 | 0 | 0 | 0 | 0 | 169037.8352 | 15586608.6732 | 0 | 0 | 2146123.8587 | 0 | 0 | 0 | 0 | 0 | 0 | 0 | 0 | 0 | 0 | 189930.152 | 23654.3035 | 0 | 0 | 0 | 0 | 0 | 143287.8913 | 0
2016-10-06 16:00 | 912124.0245 | 0 | 0 | 0 | 0 | 0 | 0 | 475928 | 0 | 0 | 0 | 0 | 0 | 0 | 0 | 0 | 0 | 270109.7235 | 15605532.116 | 0 | 0 | 2442111.8822 | 0 | 0 | 0 | 0 | 0 | 0 | 0 | 0 | 0 | 0 | 113563.9194 | 23654.3035 | 0 | 0 | 0 | 0 | 0 | 298977.8016 | 0
2016-10-06 17:00 | 919026.0132 | 0 | 0 | 0 | 0 | 0 | 0 | 487992 | 0 | 0 | 0 | 0 | 0 | 0 | 0 | 0 | 0 | 366587.4217 | 15624455.5588 | 0 | 0 | 2738099.9058 | 0 | 0 | 0 | 0 | 0 | 0 | 0 | 0 | 0 | 0 | 108401.9081 | 23654.3035 | 0 | 0 | 0 | 0 | 0 | 298977.8016 | 0
2016-10-06 18:00 | 921963.1993 | 0 | 0 | 0 | 0 | 0 | 0 | 498243 | 0 | 0 | 0 | 0 | 0 | 0 | 0 | 0 | 0 | 456555.8255 | 15643379.0016 | 0 | 0 | 3034087.9293 | 0 | 0 | 0 | 0 | 0 | 0 | 0 | 0 | 0 | 0 | 101088.0942 | 23654.3035 | 0 | 0 | 0 | 0 | 0 | 298977.8016 | 0
2016-10-06 19:00 | 931776.6936 | 0 | 0 | 0 | 0 | 0 | 0 | 504825 | 0 | 0 | 0 | 0 | 0 | 0 | 0 | 0 | 0 | 625593.6608 | 15662302.4445 | 0 | 0 | 3245321.495 | 0 | 0 | 0 | 0 | 0 | 0 | 0 | 0 | 0 | 0 | 189930.152 | 23654.3035 | 0 | 0 | 0 | 0 | 0 | 213367.2381 | 0
2016-10-06 20:00 | 968224.7451 | 0 | 0 | 0 | 0 | 0 | 0 | 509579 | 0 | 0 | 0 | 0 | 0 | 0 | 0 | 0 | 0 | 794631.496 | 15681225.8873 | 0 | 0 | 3487932.1717 | 0 | 0 | 0 | 0 | 0 | 0 | 0 | 0 | 0 | 0 | 189930.152 | 23654.3035 | 0 | 0 | 0 | 0 | 0 | 245061.2896 | 0
2016-10-06 21:00 | 989465.8299 | 0 | 0 | 0 | 0 | 0 | 0 | 510568 | 0 | 0 | 0 | 0 | 0 | 0 | 0 | 0 | 0 | 949616.2489 | 15700149.3301 | 0 | 0 | 3766224.4928 | 0 | 0 | 0 | 0 | 0 | 0 | 0 | 0 | 0 | 0 | 174140.1718 | 23654.3035 | 0 | 0 | 0 | 0 | 0 | 281103.3546 | 0
2016-10-06 22:00 | 917645.1318 | 0 | 0 | 0 | 0 | 0 | 0 | 506396 | 0 | 0 | 0 | 0 | 0 | 0 | 0 | 0 | 0 | 1028485.4027 | 15719072.773 | 0 | 0 | 4062212.5164 | 0 | 0 | 0 | 0 | 0 | 0 | 0 | 0 | 0 | 0 | 88617.0267 | 23654.3035 | 0 | 0 | 0 | 0 | 0 | 298977.8016 | 0
2016-10-06 23:00 | 589389.6904 | 0 | 0 | 0 | 0 | 0 | 0 | 505799 | 0 | 0 | 0 | 0 | 0 | 0 | 0 | 0 | 0 | 1081828.787 | 15737996.2158 | 0 | 0 | 4062212.5164 | 0 | 0 | 0 | 0 | 0 | 0 | 0 | 0 | 0 | 0 | 59936.3868 | 23654.3035 | 0 | 0 | 0 | 0 | 0 | 0 | 0
2016-10-07 | 85722.8094 | 362626.2686 | 0 | 0 | 0 | 0 | 0 | 500734 | 0 | 0 | 0 | 0 | 0 | 0 | 0 | 0 | 0 | 1081828.787 | 15756919.6586 | 0 | 0 | 3921399.1357 | 0 | 0 | 0 | 0 | 0 | 0 | 0 | 0 | 0 | 0 | 0 | 23654.3035 | 0 | 0 | 0 | 0 | 0 | 0 | 140813.3807
2016-10-07 01:00 | 874.2522 | 366324.8398 | 0 | 0 | 0 | 0 | 0 | 484447 | 0 | 0 | 0 | 0 | 0 | 0 | 0 | 0 | 0 | 956425.8187 | 15775843.1015 | 0 | 0 | 3921399.1357 | 0 | 0 | 0 | 0 | 0 | 0 | 0 | 0 | 0 | 0 | -140902.2115 | 23654.3035 | 0 | 0 | 0 | 0 | 0 | 0 | 0
2016-10-07 02:00 | 568.4092 | 367399.321 | 0 | 0 | 0 | 0 | 0 | 459365 | 0 | 0 | 0 | 0 | 0 | 0 | 0 | 0 | 0 | 854029.9184 | 15794766.5443 | 0 | 0 | 3921399.1357 | 0 | 0 | 0 | 0 | 0 | 0 | 0 | 0 | 0 | 0 | -115051.5733 | 23654.3035 | 0 | 0 | 0 | 0 | 0 | 0 | 0
2016-10-07 03:00 | 199.0052 | 261968.1464 | 0 | 0 | 0 | 0 | 0 | 428443 | 0 | 0 | 0 | 0 | 0 | 0 | 0 | 0 | 0 | 684992.0832 | 15813689.9871 | 0 | 0 | 3921399.1357 | 0 | 0 | 0 | 0 | 0 | 0 | 0 | 0 | 0 | 0 | -189930.152 | 23654.3035 | 0 | 0 | 0 | 0 | 0 | 0 | 0
2016-10-07 04:00 | 0 | 364625.0351 | 0 | 0 | 0 | 0 | 0 | 401406 | 0 | 0 | 0 | 0 | 0 | 0 | 0 | 0 | 0 | 631204.6943 | 15832613.4299 | 0 | 0 | 3921399.1357 | 0 | 0 | 0 | 0 | 0 | 0 | 0 | 0 | 0 | 0 | -60435.2684 | 23654.3035 | 0 | 0 | 0 | 0 | 0 | 0 | 0
2016-10-07 05:00 | 0 | 351643.7453 | 0 | 0 | 0 | 0 | 0 | 379573 | 0 | 0 | 0 | 0 | 0 | 0 | 0 | 0 | 0 | 585295.3274 | 15851536.8728 | 0 | 0 | 3921399.1357 | 0 | 0 | 0 | 0 | 0 | 0 | 0 | 0 | 0 | 0 | -51583.5583 | 23654.3035 | 0 | 0 | 0 | 0 | 0 | 0 | 0
2016-10-07 06:00 | 0 | 336153.0692 | 0 | 0 | 0 | 0 | 0 | 362525 | 0 | 0 | 0 | 0 | 0 | 0 | 0 | 0 | 0 | 540771.9788 | 15870460.3156 | 0 | 0 | 3921399.1357 | 0 | 0 | 0 | 0 | 0 | 0 | 0 | 0 | 0 | 0 | -50026.2343 | 23654.3035 | 0 | 0 | 0 | 0 | 0 | 0 | 0
2016-10-07 07:00 | 0 | 187006.1516 | 0 | 0 | 0 | 0 | 0 | 353282 | 0 | 0 | 0 | 0 | 0 | 0 | 0 | 0 | 0 | 371734.1436 | 15889383.7584 | 0 | 0 | 3921399.1357 | 0 | 0 | 0 | 0 | 0 | 0 | 0 | 0 | 0 | 0 | -189930.152 | 23654.3035 | 0 | 0 | 0 | 0 | 0 | 0 | 0
2016-10-07 08:00 | 0 | 314019.5859 | 0 | 0 | 0 | 0 | 0 | 350335 | 0 | 0 | 0 | 0 | 0 | 0 | 0 | 0 | 0 | 318361.0949 | 15908307.2013 | 0 | 0 | 3921399.1357 | 0 | 0 | 0 | 0 | 0 | 0 | 0 | 0 | 0 | 0 | -59969.7177 | 23654.3035 | 0 | 0 | 0 | 0 | 0 | 0 | 0
2016-10-07 09:00 | 0 | 312223.6168 | 0 | 0 | 0 | 0 | 0 | 357442 | 0 | 0 | 0 | 0 | 0 | 0 | 0 | 0 | 0 | 450222.3311 | 15927230.6441 | 0 | 0 | 3519489.1743 | 0 | 0 | 0 | 0 | 0 | 0 | 0 | 0 | 0 | 0 | 148158.6924 | 23654.3035 | 0 | 0 | 0 | 0 | 0 | 0 | 401909.9614
2016-10-07 10:00 | 0 | 293773.0791 | 0 | 0 | 0 | 0 | 0 | 377785 | 0 | 0 | 0 | 0 | 0 | 0 | 0 | 0 | 0 | 354399.3914 | 15946154.0869 | 0 | 0 | 3519489.1743 | 0 | 0 | 0 | 0 | 0 | 0 | 0 | 0 | 0 | 0 | -107666.2244 | 23654.3035 | 0 | 0 | 0 | 0 | 0 | 0 | 0
2016-10-07 11:00 | 0 | 279771.695 | 0 | 0 | 0 | 0 | 0 | 401400 | 0 | 0 | 0 | 0 | 0 | 0 | 0 | 0 | 0 | 311602.8907 | 15965077.5298 | 0 | 0 | 3339495.3729 | 0 | 0 | 0 | 0 | 0 | 0 | 0 | 0 | 0 | 0 | -48085.9558 | 23654.3035 | 0 | 0 | 0 | 0 | 0 | 0 | 179993.8014
2016-10-07 12:00 | 0 | 279585.8479 | 0 | 0 | 0 | 0 | 0 | 416117 | 0 | 0 | 0 | 0 | 0 | 0 | 0 | 0 | 0 | 169037.8352 | 15984000.9726 | 0 | 0 | 3339495.3729 | 0 | 0 | 0 | 0 | 0 | 0 | 0 | 0 | 0 | 0 | -160185.4556 | 23654.3035 | 0 | 0 | 0 | 0 | 0 | 0 | 0
2016-10-07 13:00 | 92667.0763 | 170437.0753 | 0 | 0 | 0 | 0 | 0 | 429380 | 0 | 0 | 0 | 0 | 0 | 0 | 0 | 0 | 0 | 0 | 16002924.4154 | 0 | 0 | 3339495.3729 | 0 | 0 | 0 | 0 | 0 | 0 | 0 | 0 | 0 | 0 | -189930.152 | 23654.3035 | 0 | 0 | 0 | 0 | 0 | 0 | 0
2016-10-07 14:00 | 501063.6964 | 0 | 0 | 0 | 0 | 0 | 0 | 442980 | 0 | 0 | 0 | 0 | 0 | 0 | 0 | 0 | 0 | 30642.1597 | 16021847.8582 | 0 | 0 | 3339495.3729 | 0 | 0 | 0 | 0 | 0 | 0 | 0 | 0 | 0 | 0 | 34429.3929 | 23654.3035 | 0 | 0 | 0 | 0 | 0 | 0 | 0
2016-10-07 15:00 | 798399.4122 | 0 | 0 | 0 | 0 | 0 | 0 | 453071 | 0 | 0 | 0 | 0 | 0 | 0 | 0 | 0 | 0 | 50841.873 | 16040771.3011 | 0 | 0 | 3635483.3965 | 0 | 0 | 0 | 0 | 0 | 0 | 0 | 0 | 0 | 0 | 22696.3071 | 23654.3035 | 0 | 0 | 0 | 0 | 0 | 298977.8016 | 0
2016-10-07 16:00 | 882712.3242 | 0 | 0 | 0 | 0 | 0 | 0 | 461304 | 0 | 0 | 0 | 0 | 0 | 0 | 0 | 0 | 0 | 143662.5316 | 16059694.7439 | 0 | 0 | 3926009.9308 | 0 | 0 | 0 | 0 | 0 | 0 | 0 | 0 | 0 | 0 | 104292.8748 | 23654.3035 | 0 | 0 | 0 | 0 | 0 | 293461.1458 | 0
2016-10-07 17:00 | 892909.3291 | 0 | 0 | 0 | 0 | 0 | 0 | 469765 | 0 | 0 | 0 | 0 | 0 | 0 | 0 | 0 | 0 | 312700.3668 | 16078618.1867 | 0 | 0 | 4133474.2057 | 0 | 0 | 0 | 0 | 0 | 0 | 0 | 0 | 0 | 0 | 189930.152 | 23654.3035 | 0 | 0 | 0 | 0 | 0 | 209559.8736 | 0
2016-10-07 18:00 | 897032.8771 | 0 | 0 | 0 | 0 | 0 | 0 | 476505 | 0 | 0 | 0 | 0 | 0 | 0 | 0 | 0 | 0 | 481738.2021 | 16097541.6296 | 0 | 0 | 4338348.1931 | 0 | 0 | 0 | 0 | 0 | 0 | 0 | 0 | 0 | 0 | 189930.152 | 23654.3035 | 0 | 0 | 0 | 0 | 0 | 206943.4216 | 0
2016-10-07 19:00 | 911970.0615 | 0 | 0 | 0 | 0 | 0 | 0 | 479943 | 0 | 0 | 0 | 0 | 0 | 0 | 0 | 0 | 0 | 650776.0373 | 16116465.0724 | 0 | 0 | 4554606.373 | 0 | 0 | 0 | 0 | 0 | 0 | 0 | 0 | 0 | 0 | 189930.152 | 23654.3035 | 0 | 0 | 0 | 0 | 0 | 218442.606 | 0
2016-10-07 20:00 | 942766.3728 | 0 | 0 | 0 | 0 | 0 | 0 | 482069 | 0 | 0 | 0 | 0 | 0 | 0 | 0 | 0 | 0 | 773654.1255 | 16135388.5152 | 0 | 0 | 4850594.3966 | 0 | 0 | 0 | 0 | 0 | 0 | 0 | 0 | 0 | 0 | 138065.2676 | 23654.3035 | 0 | 0 | 0 | 0 | 0 | 298977.8016 | 0
2016-10-07 21:00 | 968790.5923 | 0 | 0 | 0 | 0 | 0 | 0 | 481238 | 0 | 0 | 0 | 0 | 0 | 0 | 0 | 0 | 0 | 942691.9608 | 16154311.9581 | 0 | 0 | 5121822.8521 | 0 | 0 | 0 | 0 | 0 | 0 | 0 | 0 | 0 | 0 | 189930.152 | 23654.3035 | 0 | 0 | 0 | 0 | 0 | 273968.1368 | 0
2016-10-07 22:00 | 868574.5674 | 0 | 0 | 0 | 0 | 0 | 0 | 476103 | 0 | 0 | 0 | 0 | 0 | 0 | 0 | 0 | 0 | 1004849.0822 | 16173235.4009 | 0 | 0 | 5417810.8756 | 0 | 0 | 0 | 0 | 0 | 0 | 0 | 0 | 0 | 0 | 69839.4623 | 23654.3035 | 0 | 0 | 0 | 0 | 0 | 298977.8016 | 0
2016-10-07 23:00 | 582534.3538 | 0 | 0 | 0 | 0 | 0 | 0 | 472386 | 0 | 0 | 0 | 0 | 0 | 0 | 0 | 0 | 0 | 1081828.787 | 16192158.8437 | 0 | 0 | 5417810.8756 | 0 | 0 | 0 | 0 | 0 | 0 | 0 | 0 | 0 | 0 | 86494.0503 | 23654.3035 | 0 | 0 | 0 | 0 | 0 | 0 | 0
2016-10-08 | 74622.9563 | 7438.8161 | 0 | 0 | 0 | 0 | 0 | 465369 | 0 | 0 | 0 | 0 | 0 | 0 | 0 | 0 | 0 | 912790.9517 | 16211082.2866 | 0 | 0 | 5015900.9142 | 0 | 0 | 0 | 0 | 0 | 0 | 0 | 0 | 0 | 0 | -189930.152 | 23654.3035 | 0 | 0 | 0 | 0 | 0 | 0 | 401909.9614
2016-10-08 01:00 | 780.8751 | 168023.8779 | 0 | 0 | 0 | 0 | 0 | 450868 | 0 | 0 | 0 | 0 | 0 | 0 | 0 | 0 | 0 | 743753.1165 | 16230005.7294 | 0 | 0 | 4801479.8058 | 0 | 0 | 0 | 0 | 0 | 0 | 0 | 0 | 0 | 0 | -189930.152 | 23654.3035 | 0 | 0 | 0 | 0 | 0 | 0 | 214421.1084
2016-10-08 02:00 | 492.1646 | 193921.0996 | 0 | 0 | 0 | 0 | 0 | 428352 | 0 | 0 | 0 | 0 | 0 | 0 | 0 | 0 | 0 | 574715.2812 | 16248929.1722 | 0 | 0 | 4676178.1625 | 0 | 0 | 0 | 0 | 0 | 0 | 0 | 0 | 0 | 0 | -189930.152 | 23654.3035 | 0 | 0 | 0 | 0 | 0 | 0 | 125301.6433
2016-10-08 03:00 | 184.3116 | 23903.4608 | 0 | 0 | 0 | 0 | 0 | 407395 | 0 | 0 | 0 | 0 | 0 | 0 | 0 | 0 | 0 | 405677.446 | 16267852.615 | 0 | 0 | 4274268.2011 | 0 | 0 | 0 | 0 | 0 | 0 | 0 | 0 | 0 | 0 | -189930.152 | 23654.3035 | 0 | 0 | 0 | 0 | 0 | 0 | 401909.9614
2016-10-08 04:00 | 0 | 170276.6803 | 0 | 0 | 0 | 0 | 0 | 385732 | 0 | 0 | 0 | 0 | 0 | 0 | 0 | 0 | 0 | 386027.8088 | 16286776.0579 | 0 | 0 | 3872358.2397 | 0 | 0 | 0 | 0 | 0 | 0 | 0 | 0 | 0 | 0 | -22078.2441 | 23654.3035 | 0 | 0 | 0 | 0 | 0 | 0 | 401909.9614
2016-10-08 05:00 | 0 | 232790.3913 | 0 | 0 | 0 | 0 | 0 | 364959 | 0 | 0 | 0 | 0 | 0 | 0 | 0 | 0 | 0 | 247345.4169 | 16305699.5007 | 0 | 0 | 3872358.2397 | 0 | 0 | 0 | 0 | 0 | 0 | 0 | 0 | 0 | 0 | -155822.9122 | 23654.3035 | 0 | 0 | 0 | 0 | 0 | 0 | 0
2016-10-08 06:00 | 0 | 236894.9344 | 0 | 0 | 0 | 0 | 0 | 350104 | 0 | 0 | 0 | 0 | 0 | 0 | 0 | 0 | 0 | 318694.9458 | 16324622.9435 | 0 | 0 | 3470448.2783 | 0 | 0 | 0 | 0 | 0 | 0 | 0 | 0 | 0 | 0 | 80168.01 | 23654.3035 | 0 | 0 | 0 | 0 | 0 | 0 | 401909.9614
2016-10-08 07:00 | 0 | 231115.7277 | 0 | 0 | 0 | 0 | 0 | 339014 | 0 | 0 | 0 | 0 | 0 | 0 | 0 | 0 | 0 | 201613.1533 | 16343546.3864 | 0 | 0 | 3470448.2783 | 0 | 0 | 0 | 0 | 0 | 0 | 0 | 0 | 0 | 0 | -131552.5759 | 23654.3035 | 0 | 0 | 0 | 0 | 0 | 0 | 0
2016-10-08 08:00 | 0 | 166195.1516 | 0 | 0 | 0 | 0 | 0 | 332471 | 0 | 0 | 0 | 0 | 0 | 0 | 0 | 0 | 0 | 32575.3181 | 16362469.8292 | 0 | 0 | 3470448.2783 | 0 | 0 | 0 | 0 | 0 | 0 | 0 | 0 | 0 | 0 | -189930.152 | 23654.3035 | 0 | 0 | 0 | 0 | 0 | 0 | 0
2016-10-08 09:00 | 0 | 216000.1835 | 0 | 0 | 0 | 0 | 0 | 331938 | 0 | 0 | 0 | 0 | 0 | 0 | 0 | 0 | 0 | 101496.2587 | 16381393.272 | 0 | 0 | 3068538.3169 | 0 | 0 | 0 | 0 | 0 | 0 | 0 | 0 | 0 | 0 | 77439.2592 | 23654.3035 | 0 | 0 | 0 | 0 | 0 | 0 | 401909.9614
2016-10-08 10:00 | 0 | 196142.7191 | 0 | 0 | 0 | 0 | 0 | 338002 | 0 | 0 | 0 | 0 | 0 | 0 | 0 | 0 | 0 | 147347.096 | 16400316.7149 | 0 | 0 | 2666628.3555 | 0 | 0 | 0 | 0 | 0 | 0 | 0 | 0 | 0 | 0 | 51517.7948 | 23654.3035 | 0 | 0 | 0 | 0 | 0 | 0 | 401909.9614
2016-10-08 11:00 | 0 | 181133.1787 | 0 | 0 | 0 | 0 | 0 | 348329 | 0 | 0 | 0 | 0 | 0 | 0 | 0 | 0 | 0 | 170648.4124 | 16419240.1577 | 0 | 0 | 2264718.3941 | 0 | 0 | 0 | 0 | 0 | 0 | 0 | 0 | 0 | 0 | 26181.2543 | 23654.3035 | 0 | 0 | 0 | 0 | 0 | 0 | 401909.9614
2016-10-08 12:00 | 0 | 165913.2871 | 0 | 0 | 0 | 0 | 0 | 361100 | 0 | 0 | 0 | 0 | 0 | 0 | 0 | 0 | 0 | 169037.8352 | 16438163.6005 | 0 | 0 | 1862808.4327 | 0 | 0 | 0 | 0 | 0 | 0 | 0 | 0 | 0 | 0 | -1809.6372 | 23654.3035 | 0 | 0 | 0 | 0 | 0 | 0 | 401909.9614
2016-10-08 13:00 | 63007.4834 | 141108.6409 | 0 | 0 | 0 | 0 | 0 | 379211 | 0 | 0 | 0 | 0 | 0 | 0 | 0 | 0 | 0 | 0 | 16457087.0433 | 0 | 0 | 1846476.9006 | 0 | 0 | 0 | 0 | 0 | 0 | 0 | 0 | 0 | 0 | -189930.152 | 23654.3035 | 0 | 0 | 0 | 0 | 0 | 0 | 16331.532
2016-10-08 14:00 | 394614.9783 | 23522.3253 | 0 | 0 | 0 | 0 | 0 | 394483 | 0 | 0 | 0 | 0 | 0 | 0 | 0 | 0 | 0 | 0 | 16476010.4862 | 0 | 0 | 1846476.9006 | 0 | 0 | 0 | 0 | 0 | 0 | 0 | 0 | 0 | 0 | 0 | 23654.3035 | 0 | 0 | 0 | 0 | 0 | 0 | 0
2016-10-08 15:00 | 680841.8026 | 0 | 0 | 0 | 0 | 0 | 0 | 406622 | 0 | 0 | 0 | 0 | 0 | 0 | 0 | 0 | 0 | 141809.7575 | 16494933.929 | 0 | 0 | 1936793.3066 | 0 | 0 | 0 | 0 | 0 | 0 | 0 | 0 | 0 | 0 | 159336.8062 | 23654.3035 | 0 | 0 | 0 | 0 | 0 | 91228.6929 | 0
2016-10-08 16:00 | 796109.4825 | 0 | 0 | 0 | 0 | 0 | 0 | 415739 | 0 | 0 | 0 | 0 | 0 | 0 | 0 | 0 | 0 | 193196.9134 | 16513857.3718 | 0 | 0 | 2232781.3301 | 0 | 0 | 0 | 0 | 0 | 0 | 0 | 0 | 0 | 0 | 57738.3774 | 23654.3035 | 0 | 0 | 0 | 0 | 0 | 298977.8016 | 0
2016-10-08 17:00 | 809949.9941 | 0 | 0 | 0 | 0 | 0 | 0 | 421708 | 0 | 0 | 0 | 0 | 0 | 0 | 0 | 0 | 0 | 362234.7486 | 16532780.8147 | 0 | 0 | 2405692.2934 | 0 | 0 | 0 | 0 | 0 | 0 | 0 | 0 | 0 | 0 | 189930.152 | 23654.3035 | 0 | 0 | 0 | 0 | 0 | 174657.5386 | 0
2016-10-08 18:00 | 798453.8983 | 0 | 0 | 0 | 0 | 0 | 0 | 426659 | 0 | 0 | 0 | 0 | 0 | 0 | 0 | 0 | 0 | 531272.5839 | 16551704.2575 | 0 | 0 | 2562320.6317 | 0 | 0 | 0 | 0 | 0 | 0 | 0 | 0 | 0 | 0 | 189930.152 | 23654.3035 | 0 | 0 | 0 | 0 | 0 | 158210.4428 | 0
2016-10-08 19:00 | 803412.1246 | 0 | 0 | 0 | 0 | 0 | 0 | 431968 | 0 | 0 | 0 | 0 | 0 | 0 | 0 | 0 | 0 | 574715.2812 | 16570627.7003 | 0 | 0 | 2858308.6553 | 0 | 0 | 0 | 0 | 0 | 0 | 0 | 0 | 0 | 0 | 48812.0195 | 23654.3035 | 0 | 0 | 0 | 0 | 0 | 298977.8016 | 0
2016-10-08 20:00 | 811092.0779 | 0 | 0 | 0 | 0 | 0 | 0 | 436274 | 0 | 0 | 0 | 0 | 0 | 0 | 0 | 0 | 0 | 743753.1165 | 16589551.1432 | 0 | 0 | 3017929.9415 | 0 | 0 | 0 | 0 | 0 | 0 | 0 | 0 | 0 | 0 | 189930.152 | 23654.3035 | 0 | 0 | 0 | 0 | 0 | 161233.6224 | 0
2016-10-08 21:00 | 799486.3274 | 0 | 0 | 0 | 0 | 0 | 0 | 439383 | 0 | 0 | 0 | 0 | 0 | 0 | 0 | 0 | 0 | 912790.9517 | 16608474.586 | 0 | 0 | 3162983.6246 | 0 | 0 | 0 | 0 | 0 | 0 | 0 | 0 | 0 | 0 | 189930.152 | 23654.3035 | 0 | 0 | 0 | 0 | 0 | 146518.8719 | 0
2016-10-08 22:00 | 701171.2156 | 0 | 0 | 0 | 0 | 0 | 0 | 439069 | 0 | 0 | 0 | 0 | 0 | 0 | 0 | 0 | 0 | 1081828.787 | 16627398.0288 | 0 | 0 | 3211016.2071 | 0 | 0 | 0 | 0 | 0 | 0 | 0 | 0 | 0 | 0 | 189930.152 | 23654.3035 | 0 | 0 | 0 | 0 | 0 | 48517.7601 | 0
2016-10-08 23:00 | 486258.1598 | 0 | 0 | 0 | 0 | 0 | 0 | 435365 | 0 | 0 | 0 | 0 | 0 | 0 | 0 | 0 | 0 | 1081828.787 | 16646321.4716 | 0 | 0 | 3237982.6748 | 0 | 0 | 0 | 0 | 0 | 0 | 0 | 0 | 0 | 0 | 0 | 23654.3035 | 0 | 0 | 0 | 0 | 0 | 27238.8563 | 0
2016-10-09 | 67632.2865 | 184529.9795 | 0 | 0 | 0 | 0 | 0 | 432182 | 0 | 0 | 0 | 0 | 0 | 0 | 0 | 0 | 0 | 1081828.787 | 16665244.9145 | 0 | 0 | 2860808.5312 | 0 | 0 | 0 | 0 | 0 | 0 | 0 | 0 | 0 | 0 | 0 | 23654.3035 | 0 | 0 | 0 | 0 | 0 | 0 | 377174.1436
2016-10-09 01:00 | 835.2287 | 224281.5999 | 0 | 0 | 0 | 0 | 0 | 422059 | 0 | 0 | 0 | 0 | 0 | 0 | 0 | 0 | 0 | 912790.9517 | 16684168.3573 | 0 | 0 | 2804019.0442 | 0 | 0 | 0 | 0 | 0 | 0 | 0 | 0 | 0 | 0 | -189930.152 | 23654.3035 | 0 | 0 | 0 | 0 | 0 | 0 | 56789.4871
2016-10-09 02:00 | 626.5378 | 244077.6517 | 0 | 0 | 0 | 0 | 0 | 402252 | 0 | 0 | 0 | 0 | 0 | 0 | 0 | 0 | 0 | 751521.0702 | 16703091.8001 | 0 | 0 | 2804019.0442 | 0 | 0 | 0 | 0 | 0 | 0 | 0 | 0 | 0 | 0 | -181202.114 | 23654.3035 | 0 | 0 | 0 | 0 | 0 | 0 | 0
2016-10-09 03:00 | 141.9552 | 256338.1911 | 0 | 0 | 0 | 0 | 0 | 380070 | 0 | 0 | 0 | 0 | 0 | 0 | 0 | 0 | 0 | 620473.7703 | 16722015.243 | 0 | 0 | 2804019.0442 | 0 | 0 | 0 | 0 | 0 | 0 | 0 | 0 | 0 | 0 | -147244.1573 | 23654.3035 | 0 | 0 | 0 | 0 | 0 | 0 | 0
2016-10-09 04:00 | 0 | 257928.0018 | 0 | 0 | 0 | 0 | 0 | 362415 | 0 | 0 | 0 | 0 | 0 | 0 | 0 | 0 | 0 | 506428.0117 | 16740938.6858 | 0 | 0 | 2804019.0442 | 0 | 0 | 0 | 0 | 0 | 0 | 0 | 0 | 0 | 0 | -128141.3017 | 23654.3035 | 0 | 0 | 0 | 0 | 0 | 0 | 0
2016-10-09 05:00 | 0 | 257390.6023 | 0 | 0 | 0 | 0 | 0 | 344211 | 0 | 0 | 0 | 0 | 0 | 0 | 0 | 0 | 0 | 408105.5276 | 16759862.1286 | 0 | 0 | 2804019.0442 | 0 | 0 | 0 | 0 | 0 | 0 | 0 | 0 | 0 | 0 | -110474.7012 | 23654.3035 | 0 | 0 | 0 | 0 | 0 | 0 | 0
2016-10-09 06:00 | 0 | 256053.9618 | 0 | 0 | 0 | 0 | 0 | 329703 | 0 | 0 | 0 | 0 | 0 | 0 | 0 | 0 | 0 | 321505.5534 | 16778785.5715 | 0 | 0 | 2804019.0442 | 0 | 0 | 0 | 0 | 0 | 0 | 0 | 0 | 0 | 0 | -97303.3418 | 23654.3035 | 0 | 0 | 0 | 0 | 0 | 0 | 0
2016-10-09 07:00 | 0 | 256386.3236 | 0 | 0 | 0 | 0 | 0 | 320457 | 0 | 0 | 0 | 0 | 0 | 0 | 0 | 0 | 0 | 243430.3213 | 16797709.0143 | 0 | 0 | 2804019.0442 | 0 | 0 | 0 | 0 | 0 | 0 | 0 | 0 | 0 | 0 | -87724.98 | 23654.3035 | 0 | 0 | 0 | 0 | 0 | 0 | 0
2016-10-09 08:00 | 0 | 261482.1186 | 0 | 0 | 0 | 0 | 0 | 314804 | 0 | 0 | 0 | 0 | 0 | 0 | 0 | 0 | 0 | 316221.0931 | 16816632.4571 | 0 | 0 | 2510012.4348 | 0 | 0 | 0 | 0 | 0 | 0 | 0 | 0 | 0 | 0 | 81787.3841 | 23654.3035 | 0 | 0 | 0 | 0 | 0 | 0 | 294006.6094
2016-10-09 09:00 | 0 | 147228.1516 | 0 | 0 | 0 | 0 | 0 | 313504 | 0 | 0 | 0 | 0 | 0 | 0 | 0 | 0 | 0 | 147183.2579 | 16835555.9 | 0 | 0 | 2510012.4348 | 0 | 0 | 0 | 0 | 0 | 0 | 0 | 0 | 0 | 0 | -189930.152 | 23654.3035 | 0 | 0 | 0 | 0 | 0 | 0 | 0
2016-10-09 10:00 | 0 | 284181.7636 | 0 | 0 | 0 | 0 | 0 | 316333 | 0 | 0 | 0 | 0 | 0 | 0 | 0 | 0 | 0 | 97516.3274 | 16854479.3428 | 0 | 0 | 2510012.4348 | 0 | 0 | 0 | 0 | 0 | 0 | 0 | 0 | 0 | 0 | -55805.5399 | 23654.3035 | 0 | 0 | 0 | 0 | 0 | 0 | 0
2016-10-09 11:00 | 0 | 292167.4134 | 0 | 0 | 0 | 0 | 0 | 323004 | 0 | 0 | 0 | 0 | 0 | 0 | 0 | 0 | 0 | 49019.4351 | 16873402.7856 | 0 | 0 | 2510012.4348 | 0 | 0 | 0 | 0 | 0 | 0 | 0 | 0 | 0 | 0 | -54490.8902 | 23654.3035 | 0 | 0 | 0 | 0 | 0 | 0 | 0
2016-10-09 12:00 | 0 | 303063.2866 | 0 | 0 | 0 | 0 | 0 | 334487 | 0 | 0 | 0 | 0 | 0 | 0 | 0 | 0 | 0 | 0 | 16892326.2284 | 0 | 0 | 2510012.4348 | 0 | 0 | 0 | 0 | 0 | 0 | 0 | 0 | 0 | 0 | -55078.017 | 23654.3035 | 0 | 0 | 0 | 0 | 0 | 0 | 0
2016-10-09 13:00 | 43837.2676 | 298417.8863 | 0 | 0 | 0 | 0 | 0 | 350536 | 0 | 0 | 0 | 0 | 0 | 0 | 0 | 0 | 0 | 0 | 16911249.6713 | 0 | 0 | 2450873.2688 | 0 | 0 | 0 | 0 | 0 | 0 | 0 | 0 | 0 | 0 | 0 | 23654.3035 | 0 | 0 | 0 | 0 | 0 | 0 | 59139.1659
2016-10-09 14:00 | 387021.4902 | 0 | 0 | 0 | 0 | 0 | 0 | 363656 | 0 | 0 | 0 | 0 | 0 | 0 | 0 | 0 | 0 | 0 | 16930173.1141 | 0 | 0 | 2450338.4293 | 0 | 0 | 0 | 0 | 0 | 0 | 0 | 0 | 0 | 0 | 0 | 23654.3035 | 0 | 0 | 0 | 0 | 0 | 0 | 534.8395
2016-10-09 15:00 | 683120.7601 | 0 | 0 | 0 | 0 | 0 | 0 | 374100 | 0 | 0 | 0 | 0 | 0 | 0 | 0 | 0 | 0 | 162380.9624 | 16949096.5569 | 0 | 0 | 2552225.207 | 0 | 0 | 0 | 0 | 0 | 0 | 0 | 0 | 0 | 0 | 182450.5196 | 23654.3035 | 0 | 0 | 0 | 0 | 0 | 102915.937 | 0
2016-10-09 16:00 | 794959.532 | 0 | 0 | 0 | 0 | 0 | 0 | 383930 | 0 | 0 | 0 | 0 | 0 | 0 | 0 | 0 | 0 | 331418.7977 | 16968019.9998 | 0 | 0 | 2747695.8328 | 0 | 0 | 0 | 0 | 0 | 0 | 0 | 0 | 0 | 0 | 189930.152 | 23654.3035 | 0 | 0 | 0 | 0 | 0 | 197445.0766 | 0
2016-10-09 17:00 | 805207.125 | 0 | 0 | 0 | 0 | 0 | 0 | 392899 | 0 | 0 | 0 | 0 | 0 | 0 | 0 | 0 | 0 | 411230.4553 | 16986943.4426 | 0 | 0 | 3043683.8563 | 0 | 0 | 0 | 0 | 0 | 0 | 0 | 0 | 0 | 0 | 89676.0199 | 23654.3035 | 0 | 0 | 0 | 0 | 0 | 298977.8016 | 0
2016-10-09 18:00 | 804084.4738 | 0 | 0 | 0 | 0 | 0 | 0 | 400269 | 0 | 0 | 0 | 0 | 0 | 0 | 0 | 0 | 0 | 580268.2906 | 17005866.8854 | 0 | 0 | 3232012.5645 | 0 | 0 | 0 | 0 | 0 | 0 | 0 | 0 | 0 | 0 | 189930.152 | 23654.3035 | 0 | 0 | 0 | 0 | 0 | 190231.0183 | 0
2016-10-09 19:00 | 809748.7345 | 0 | 0 | 0 | 0 | 0 | 0 | 408188 | 0 | 0 | 0 | 0 | 0 | 0 | 0 | 0 | 0 | 749306.1258 | 17024790.3283 | 0 | 0 | 3418109.0806 | 0 | 0 | 0 | 0 | 0 | 0 | 0 | 0 | 0 | 0 | 189930.152 | 23654.3035 | 0 | 0 | 0 | 0 | 0 | 187976.279 | 0
2016-10-09 20:00 | 832041.5146 | 0 | 0 | 0 | 0 | 0 | 0 | 416624 | 0 | 0 | 0 | 0 | 0 | 0 | 0 | 0 | 0 | 831885.1403 | 17043713.7711 | 0 | 0 | 3714097.1042 | 0 | 0 | 0 | 0 | 0 | 0 | 0 | 0 | 0 | 0 | 92785.4095 | 23654.3035 | 0 | 0 | 0 | 0 | 0 | 298977.8016 | 0
2016-10-09 21:00 | 840667.5537 | 0 | 0 | 0 | 0 | 0 | 0 | 423858 | 0 | 0 | 0 | 0 | 0 | 0 | 0 | 0 | 0 | 1000922.9755 | 17062637.2139 | 0 | 0 | 3915289.9514 | 0 | 0 | 0 | 0 | 0 | 0 | 0 | 0 | 0 | 0 | 189930.152 | 23654.3035 | 0 | 0 | 0 | 0 | 0 | 203225.0982 | 0
2016-10-09 22:00 | 757279.5314 | 0 | 0 | 0 | 0 | 0 | 0 | 427184 | 0 | 0 | 0 | 0 | 0 | 0 | 0 | 0 | 0 | 1007565.4249 | 17081560.6567 | 0 | 0 | 4211277.9749 | 0 | 0 | 0 | 0 | 0 | 0 | 0 | 0 | 0 | 0 | 7463.4263 | 23654.3035 | 0 | 0 | 0 | 0 | 0 | 298977.8016 | 0
2016-10-09 23:00 | 540933.2833 | 0 | 0 | 0 | 0 | 0 | 0 | 433837 | 0 | 0 | 0 | 0 | 0 | 0 | 0 | 0 | 0 | 1081828.787 | 17100484.0996 | 0 | 0 | 4211277.9749 | 0 | 0 | 0 | 0 | 0 | 0 | 0 | 0 | 0 | 0 | 83441.9798 | 23654.3035 | 0 | 0 | 0 | 0 | 0 | 0 | 0
2016-10-10 | 70093.8269 | 388986.4766 | 0 | 0 | 0 | 0 | 0 | 435426 | 0 | 0 | 0 | 0 | 0 | 0 | 0 | 0 | 0 | 1081828.787 | 17119407.5424 | 0 | 0 | 4211277.9749 | 0 | 0 | 0 | 0 | 0 | 0 | 0 | 0 | 0 | 0 | 0 | 23654.3035 | 0 | 0 | 0 | 0 | 0 | 0 | 0
2016-10-10 01:00 | 818.5162 | 252686.6354 | 0 | 0 | 0 | 0 | 0 | 419781 | 0 | 0 | 0 | 0 | 0 | 0 | 0 | 0 | 0 | 912790.9517 | 17138330.9852 | 0 | 0 | 4211277.9749 | 0 | 0 | 0 | 0 | 0 | 0 | 0 | 0 | 0 | 0 | -189930.152 | 23654.3035 | 0 | 0 | 0 | 0 | 0 | 0 | 0
2016-10-10 02:00 | 632.2828 | 234634.8687 | 0 | 0 | 0 | 0 | 0 | 401543 | 0 | 0 | 0 | 0 | 0 | 0 | 0 | 0 | 0 | 743753.1165 | 17157254.4281 | 0 | 0 | 4211277.9749 | 0 | 0 | 0 | 0 | 0 | 0 | 0 | 0 | 0 | 0 | -189930.152 | 23654.3035 | 0 | 0 | 0 | 0 | 0 | 0 | 0
2016-10-10 03:00 | 135.7905 | 524015.4356 | 0 | 0 | 0 | 0 | 0 | 381256 | 0 | 0 | 0 | 0 | 0 | 0 | 0 | 0 | 0 | 849877.5376 | 17176177.8709 | 0 | 0 | 4211277.9749 | 0 | 0 | 0 | 0 | 0 | 0 | 0 | 0 | 0 | 0 | 119240.9226 | 23654.3035 | 0 | 0 | 0 | 0 | 0 | 0 | 0
2016-10-10 04:00 | 0 | 191913.1516 | 0 | 0 | 0 | 0 | 0 | 358189 | 0 | 0 | 0 | 0 | 0 | 0 | 0 | 0 | 0 | 680839.7023 | 17195101.3137 | 0 | 0 | 4211277.9749 | 0 | 0 | 0 | 0 | 0 | 0 | 0 | 0 | 0 | 0 | -189930.152 | 23654.3035 | 0 | 0 | 0 | 0 | 0 | 0 | 0
2016-10-10 05:00 | 0 | 496087.8804 | 0 | 0 | 0 | 0 | 0 | 340263 | 0 | 0 | 0 | 0 | 0 | 0 | 0 | 0 | 0 | 798471.5158 | 17214024.7566 | 0 | 0 | 4211277.9749 | 0 | 0 | 0 | 0 | 0 | 0 | 0 | 0 | 0 | 0 | 132170.5769 | 23654.3035 | 0 | 0 | 0 | 0 | 0 | 0 | 0
2016-10-10 06:00 | 0 | 161601.1516 | 0 | 0 | 0 | 0 | 0 | 327877 | 0 | 0 | 0 | 0 | 0 | 0 | 0 | 0 | 0 | 629433.6805 | 17232948.1994 | 0 | 0 | 4211277.9749 | 0 | 0 | 0 | 0 | 0 | 0 | 0 | 0 | 0 | 0 | -189930.152 | 23654.3035 | 0 | 0 | 0 | 0 | 0 | 0 | 0
2016-10-10 07:00 | 0 | 154645.1516 | 0 | 0 | 0 | 0 | 0 | 320921 | 0 | 0 | 0 | 0 | 0 | 0 | 0 | 0 | 0 | 460395.8453 | 17251871.6422 | 0 | 0 | 4211277.9749 | 0 | 0 | 0 | 0 | 0 | 0 | 0 | 0 | 0 | 0 | -189930.152 | 23654.3035 | 0 | 0 | 0 | 0 | 0 | 0 | 0
2016-10-10 08:00 | 0 | 374683.5826 | 0 | 0 | 0 | 0 | 0 | 320475 | 0 | 0 | 0 | 0 | 0 | 0 | 0 | 0 | 0 | 487589.1537 | 17270795.085 | 0 | 0 | 4211277.9749 | 0 | 0 | 0 | 0 | 0 | 0 | 0 | 0 | 0 | 0 | 30554.2791 | 23654.3035 | 0 | 0 | 0 | 0 | 0 | 0 | 0
2016-10-10 09:00 | 0 | 162283.1516 | 0 | 0 | 0 | 0 | 0 | 328559 | 0 | 0 | 0 | 0 | 0 | 0 | 0 | 0 | 0 | 318551.3184 | 17289718.5279 | 0 | 0 | 4211277.9749 | 0 | 0 | 0 | 0 | 0 | 0 | 0 | 0 | 0 | 0 | -189930.152 | 23654.3035 | 0 | 0 | 0 | 0 | 0 | 0 | 0
2016-10-10 10:00 | 0 | 183924.1516 | 0 | 0 | 0 | 0 | 0 | 350200 | 0 | 0 | 0 | 0 | 0 | 0 | 0 | 0 | 0 | 149513.4832 | 17308641.9707 | 0 | 0 | 4211277.9749 | 0 | 0 | 0 | 0 | 0 | 0 | 0 | 0 | 0 | 0 | -189930.152 | 23654.3035 | 0 | 0 | 0 | 0 | 0 | 0 | 0
2016-10-10 11:00 | 0 | 419894.449 | 0 | 0 | 0 | 0 | 0 | 374730 | 0 | 0 | 0 | 0 | 0 | 0 | 0 | 0 | 0 | 168657.5127 | 17327565.4135 | 0 | 0 | 4211277.9749 | 0 | 0 | 0 | 0 | 0 | 0 | 0 | 0 | 0 | 0 | 21510.1455 | 23654.3035 | 0 | 0 | 0 | 0 | 0 | 0 | 0
2016-10-10 12:00 | 0 | 414149.6323 | 0 | 0 | 0 | 0 | 0 | 390068 | 0 | 0 | 0 | 0 | 0 | 0 | 0 | 0 | 0 | 169037.8352 | 17346488.8564 | 0 | 0 | 4211277.9749 | 0 | 0 | 0 | 0 | 0 | 0 | 0 | 0 | 0 | 0 | 427.3287 | 23654.3035 | 0 | 0 | 0 | 0 | 0 | 0 | 0
2016-10-10 13:00 | 85641.4319 | 151741.7197 | 0 | 0 | 0 | 0 | 0 | 403659 | 0 | 0 | 0 | 0 | 0 | 0 | 0 | 0 | 0 | 0 | 17365412.2992 | 0 | 0 | 4211277.9749 | 0 | 0 | 0 | 0 | 0 | 0 | 0 | 0 | 0 | 0 | -189930.152 | 23654.3035 | 0 | 0 | 0 | 0 | 0 | 0 | 0
2016-10-10 14:00 | 464650.8662 | 0 | 0 | 0 | 0 | 0 | 0 | 414344 | 0 | 0 | 0 | 0 | 0 | 0 | 0 | 0 | 0 | 23720.7808 | 17384335.742 | 0 | 0 | 4211277.9749 | 0 | 0 | 0 | 0 | 0 | 0 | 0 | 0 | 0 | 0 | 26652.5627 | 23654.3035 | 0 | 0 | 0 | 0 | 0 | 0 | 0
2016-10-10 15:00 | 756608.0888 | 0 | 0 | 0 | 0 | 0 | 0 | 422674 | 0 | 0 | 0 | 0 | 0 | 0 | 0 | 0 | 0 | 120621.3958 | 17403259.1849 | 0 | 0 | 4410666.6378 | 0 | 0 | 0 | 0 | 0 | 0 | 0 | 0 | 0 | 0 | 108877.0956 | 23654.3035 | 0 | 0 | 0 | 0 | 0 | 201402.6897 | 0
2016-10-10 16:00 | 852014.9265 | 0 | 0 | 0 | 0 | 0 | 0 | 429540 | 0 | 0 | 0 | 0 | 0 | 0 | 0 | 0 | 0 | 289659.2311 | 17422182.6277 | 0 | 0 | 4617468.204 | 0 | 0 | 0 | 0 | 0 | 0 | 0 | 0 | 0 | 0 | 189930.152 | 23654.3035 | 0 | 0 | 0 | 0 | 0 | 208890.471 | 0
2016-10-10 17:00 | 859646.5991 | 0 | 0 | 0 | 0 | 0 | 0 | 436521 | 0 | 0 | 0 | 0 | 0 | 0 | 0 | 0 | 0 | 458697.0663 | 17441106.0705 | 0 | 0 | 4824913.9362 | 0 | 0 | 0 | 0 | 0 | 0 | 0 | 0 | 0 | 0 | 189930.152 | 23654.3035 | 0 | 0 | 0 | 0 | 0 | 209541.1436 | 0
2016-10-10 18:00 | 847280.2512 | 0 | 0 | 0 | 0 | 0 | 0 | 443254 | 0 | 0 | 0 | 0 | 0 | 0 | 0 | 0 | 0 | 627734.9016 | 17460029.5134 | 0 | 0 | 5013451.314 | 0 | 0 | 0 | 0 | 0 | 0 | 0 | 0 | 0 | 0 | 189930.152 | 23654.3035 | 0 | 0 | 0 | 0 | 0 | 190441.7957 | 0
2016-10-10 19:00 | 861895.1566 | 0 | 0 | 0 | 0 | 0 | 0 | 449624 | 0 | 0 | 0 | 0 | 0 | 0 | 0 | 0 | 0 | 796772.7368 | 17478952.9562 | 0 | 0 | 5210151.1481 | 0 | 0 | 0 | 0 | 0 | 0 | 0 | 0 | 0 | 0 | 189930.152 | 23654.3035 | 0 | 0 | 0 | 0 | 0 | 198686.7011 | 0
2016-10-10 20:00 | 886307.4606 | 0 | 0 | 0 | 0 | 0 | 0 | 456276 | 0 | 0 | 0 | 0 | 0 | 0 | 0 | 0 | 0 | 892358.1632 | 17497876.399 | 0 | 0 | 5506139.1716 | 0 | 0 | 0 | 0 | 0 | 0 | 0 | 0 | 0 | 0 | 107399.3555 | 23654.3035 | 0 | 0 | 0 | 0 | 0 | 298977.8016 | 0
2016-10-10 21:00 | 898037.8237 | 0 | 0 | 0 | 0 | 0 | 0 | 461341 | 0 | 0 | 0 | 0 | 0 | 0 | 0 | 0 | 0 | 1061395.9984 | 17516799.8418 | 0 | 0 | 5727020.4161 | 0 | 0 | 0 | 0 | 0 | 0 | 0 | 0 | 0 | 0 | 189930.152 | 23654.3035 | 0 | 0 | 0 | 0 | 0 | 223112.3682 | 0
2016-10-10 22:00 | 808909.2944 | 0 | 0 | 0 | 0 | 0 | 0 | 463319 | 0 | 0 | 0 | 0 | 0 | 0 | 0 | 0 | 0 | 1081828.787 | 17535723.2847 | 0 | 0 | 6023008.4396 | 0 | 0 | 0 | 0 | 0 | 0 | 0 | 0 | 0 | 0 | 22958.1893 | 23654.3035 | 0 | 0 | 0 | 0 | 0 | 298977.8016 | 0
2016-10-10 23:00 | 510295.2946 | 0 | 0 | 0 | 0 | 0 | 0 | 469066 | 0 | 0 | 0 | 0 | 0 | 0 | 0 | 0 | 0 | 1081828.787 | 17554646.7275 | 0 | 0 | 6040407.6808 | 0 | 0 | 0 | 0 | 0 | 0 | 0 | 0 | 0 | 0 | 0 | 23654.3035 | 0 | 0 | 0 | 0 | 0 | 17574.991 | 0
2016-10-11 | 69063.7895 | 420451.514 | 0 | 0 | 0 | 0 | 0 | 465861 | 0 | 0 | 0 | 0 | 0 | 0 | 0 | 0 | 0 | 1081828.787 | 17573570.1703 | 0 | 0 | 6040407.6808 | 0 | 0 | 0 | 0 | 0 | 0 | 0 | 0 | 0 | 0 | 0 | 23654.3035 | 0 | 0 | 0 | 0 | 0 | 0 | 0
2016-10-11 01:00 | 448.5085 | 338378.7224 | 0 | 0 | 0 | 0 | 0 | 450737 | 0 | 0 | 0 | 0 | 0 | 0 | 0 | 0 | 0 | 961176.7624 | 17592493.6132 | 0 | 0 | 6040407.6808 | 0 | 0 | 0 | 0 | 0 | 0 | 0 | 0 | 0 | 0 | -135564.0726 | 23654.3035 | 0 | 0 | 0 | 0 | 0 | 0 | 0
2016-10-11 02:00 | 354.5804 | 261481.5712 | 0 | 0 | 0 | 0 | 0 | 428112 | 0 | 0 | 0 | 0 | 0 | 0 | 0 | 0 | 0 | 792138.9271 | 17611417.056 | 0 | 0 | 6040407.6808 | 0 | 0 | 0 | 0 | 0 | 0 | 0 | 0 | 0 | 0 | -189930.152 | 23654.3035 | 0 | 0 | 0 | 0 | 0 | 0 | 0
2016-10-11 03:00 | 99.2776 | 234293.874 | 0 | 0 | 0 | 0 | 0 | 400669 | 0 | 0 | 0 | 0 | 0 | 0 | 0 | 0 | 0 | 623101.0919 | 17630340.4988 | 0 | 0 | 6040407.6808 | 0 | 0 | 0 | 0 | 0 | 0 | 0 | 0 | 0 | 0 | -189930.152 | 23654.3035 | 0 | 0 | 0 | 0 | 0 | 0 | 0
2016-10-11 04:00 | 0 | 465483.0958 | 0 | 0 | 0 | 0 | 0 | 375252 | 0 | 0 | 0 | 0 | 0 | 0 | 0 | 0 | 0 | 792138.9271 | 17649263.9417 | 0 | 0 | 5811975.5331 | 0 | 0 | 0 | 0 | 0 | 0 | 0 | 0 | 0 | 0 | 189930.152 | 23654.3035 | 0 | 0 | 0 | 0 | 0 | 0 | 228432.1476
2016-10-11 05:00 | 0 | 431689.6568 | 0 | 0 | 0 | 0 | 0 | 357030 | 0 | 0 | 0 | 0 | 0 | 0 | 0 | 0 | 0 | 837533.6915 | 17668187.3845 | 0 | 0 | 5811975.5331 | 0 | 0 | 0 | 0 | 0 | 0 | 0 | 0 | 0 | 0 | 51005.3532 | 23654.3035 | 0 | 0 | 0 | 0 | 0 | 0 | 0
2016-10-11 06:00 | 0 | 0 | 0 | 0 | 0 | 0 | 0 | 343584 | 0 | 0 | 0 | 0 | 0 | 0 | 0 | 0 | 0 | 668495.8563 | 17687110.8273 | 0 | 0 | 5483627.1043 | 0 | 0 | 0 | 0 | 0 | 0 | 0 | 0 | 0 | 0 | -189930.152 | 23654.3035 | 0 | 0 | 0 | 0 | 0 | 0 | 328348.4289
2016-10-11 07:00 | 0 | 370691.8576 | 0 | 0 | 0 | 0 | 0 | 336113 | 0 | 0 | 0 | 0 | 0 | 0 | 0 | 0 | 0 | 678218.7094 | 17706034.2701 | 0 | 0 | 5483627.1043 | 0 | 0 | 0 | 0 | 0 | 0 | 0 | 0 | 0 | 0 | 10924.554 | 23654.3035 | 0 | 0 | 0 | 0 | 0 | 0 | 0
2016-10-11 08:00 | 0 | 349499.1199 | 0 | 0 | 0 | 0 | 0 | 334737 | 0 | 0 | 0 | 0 | 0 | 0 | 0 | 0 | 0 | 670304.666 | 17724957.713 | 0 | 0 | 5483627.1043 | 0 | 0 | 0 | 0 | 0 | 0 | 0 | 0 | 0 | 0 | -8892.1836 | 23654.3035 | 0 | 0 | 0 | 0 | 0 | 0 | 0
2016-10-11 09:00 | 0 | 177590.1516 | 0 | 0 | 0 | 0 | 0 | 343866 | 0 | 0 | 0 | 0 | 0 | 0 | 0 | 0 | 0 | 501266.8307 | 17743881.1558 | 0 | 0 | 5483627.1043 | 0 | 0 | 0 | 0 | 0 | 0 | 0 | 0 | 0 | 0 | -189930.152 | 23654.3035 | 0 | 0 | 0 | 0 | 0 | 0 | 0
2016-10-11 10:00 | 0 | 203638.1516 | 0 | 0 | 0 | 0 | 0 | 369914 | 0 | 0 | 0 | 0 | 0 | 0 | 0 | 0 | 0 | 332228.9955 | 17762804.5986 | 0 | 0 | 5483627.1043 | 0 | 0 | 0 | 0 | 0 | 0 | 0 | 0 | 0 | 0 | -189930.152 | 23654.3035 | 0 | 0 | 0 | 0 | 0 | 0 | 0
2016-10-11 11:00 | 0 | 287202.5002 | 0 | 0 | 0 | 0 | 0 | 395969 | 0 | 0 | 0 | 0 | 0 | 0 | 0 | 0 | 0 | 214374.4805 | 17781728.0415 | 0 | 0 | 5483627.1043 | 0 | 0 | 0 | 0 | 0 | 0 | 0 | 0 | 0 | 0 | -132420.8033 | 23654.3035 | 0 | 0 | 0 | 0 | 0 | 0 | 0
2016-10-11 12:00 | 0 | 272588.263 | 0 | 0 | 0 | 0 | 0 | 407918 | 0 | 0 | 0 | 0 | 0 | 0 | 0 | 0 | 0 | 72878.6844 | 17800651.4843 | 0 | 0 | 5483627.1043 | 0 | 0 | 0 | 0 | 0 | 0 | 0 | 0 | 0 | 0 | -158984.0406 | 23654.3035 | 0 | 0 | 0 | 0 | 0 | 0 | 0
2016-10-11 13:00 | 65470.6625 | 247122.6173 | 0 | 0 | 0 | 0 | 0 | 417206 | 0 | 0 | 0 | 0 | 0 | 0 | 0 | 0 | 0 | 0 | 17819574.9271 | 0 | 0 | 5397736.62 | 0 | 0 | 0 | 0 | 0 | 0 | 0 | 0 | 0 | 0 | -81886.1623 | 23654.3035 | 0 | 0 | 0 | 0 | 0 | 0 | 85890.4842
2016-10-11 14:00 | 419798.4044 | 0 | 0 | 0 | 0 | 0 | 0 | 425449 | 0 | 0 | 0 | 0 | 0 | 0 | 0 | 0 | 0 | 0 | 17838498.37 | 0 | 0 | 5343468.2884 | 0 | 0 | 0 | 0 | 0 | 0 | 0 | 0 | 0 | 0 | 0 | 23654.3035 | 0 | 0 | 0 | 0 | 0 | 0 | 54268.3316
2016-10-11 15:00 | 728605.2205 | 0 | 0 | 0 | 0 | 0 | 0 | 432647 | 0 | 0 | 0 | 0 | 0 | 0 | 0 | 0 | 0 | 0 | 17857421.8128 | 0 | 0 | 5613049.1662 | 0 | 0 | 0 | 0 | 0 | 0 | 0 | 0 | 0 | 0 | 0 | 23654.3035 | 0 | 0 | 0 | 0 | 0 | 272303.917 | 0
2016-10-11 16:00 | 841584.6738 | 0 | 0 | 0 | 0 | 0 | 0 | 439652 | 0 | 0 | 0 | 0 | 0 | 0 | 0 | 0 | 0 | 70577.5062 | 17876345.2556 | 0 | 0 | 5909037.1898 | 0 | 0 | 0 | 0 | 0 | 0 | 0 | 0 | 0 | 0 | 79300.5687 | 23654.3035 | 0 | 0 | 0 | 0 | 0 | 298977.8016 | 0
2016-10-11 17:00 | 854477.8436 | 0 | 0 | 0 | 0 | 0 | 0 | 446392 | 0 | 0 | 0 | 0 | 0 | 0 | 0 | 0 | 0 | 239615.3414 | 17895268.6984 | 0 | 0 | 6101593.564 | 0 | 0 | 0 | 0 | 0 | 0 | 0 | 0 | 0 | 0 | 189930.152 | 23654.3035 | 0 | 0 | 0 | 0 | 0 | 194501.3881 | 0
2016-10-11 18:00 | 856026.0383 | 0 | 0 | 0 | 0 | 0 | 0 | 453427 | 0 | 0 | 0 | 0 | 0 | 0 | 0 | 0 | 0 | 408653.1767 | 17914192.1413 | 0 | 0 | 6288718.0009 | 0 | 0 | 0 | 0 | 0 | 0 | 0 | 0 | 0 | 0 | 189930.152 | 23654.3035 | 0 | 0 | 0 | 0 | 0 | 189014.5828 | 0
2016-10-11 19:00 | 862552.8989 | 0 | 0 | 0 | 0 | 0 | 0 | 458453 | 0 | 0 | 0 | 0 | 0 | 0 | 0 | 0 | 0 | 577691.0119 | 17933115.5841 | 0 | 0 | 6477328.2899 | 0 | 0 | 0 | 0 | 0 | 0 | 0 | 0 | 0 | 0 | 189930.152 | 23654.3035 | 0 | 0 | 0 | 0 | 0 | 190515.4434 | 0
2016-10-11 20:00 | 889872.0483 | 0 | 0 | 0 | 0 | 0 | 0 | 464133 | 0 | 0 | 0 | 0 | 0 | 0 | 0 | 0 | 0 | 746728.8471 | 17952039.0269 | 0 | 0 | 6687361.3368 | 0 | 0 | 0 | 0 | 0 | 0 | 0 | 0 | 0 | 0 | 189930.152 | 23654.3035 | 0 | 0 | 0 | 0 | 0 | 212154.5928 | 0
2016-10-11 21:00 | 907289.5745 | 0 | 0 | 0 | 0 | 0 | 0 | 468519 | 0 | 0 | 0 | 0 | 0 | 0 | 0 | 0 | 0 | 915766.6824 | 17970962.4698 | 0 | 0 | 6910295.5946 | 0 | 0 | 0 | 0 | 0 | 0 | 0 | 0 | 0 | 0 | 189930.152 | 23654.3035 | 0 | 0 | 0 | 0 | 0 | 225186.119 | 0
2016-10-11 22:00 | 818001.2666 | 0 | 0 | 0 | 0 | 0 | 0 | 469706 | 0 | 0 | 0 | 0 | 0 | 0 | 0 | 0 | 0 | 1073312.7 | 17989885.9126 | 0 | 0 | 7056442.3307 | 0 | 0 | 0 | 0 | 0 | 0 | 0 | 0 | 0 | 0 | 177017.9973 | 23654.3035 | 0 | 0 | 0 | 0 | 0 | 147622.9657 | 0
2016-10-11 23:00 | 507473.9406 | 0 | 0 | 0 | 0 | 0 | 0 | 474251 | 0 | 0 | 0 | 0 | 0 | 0 | 0 | 0 | 0 | 1081828.787 | 18008809.3554 | 0 | 0 | 7056442.3307 | 0 | 0 | 0 | 0 | 0 | 0 | 0 | 0 | 0 | 0 | 9568.637 | 23654.3035 | 0 | 0 | 0 | 0 | 0 | 0 | 0
2016-10-12 | 56159.0118 | 309814.3003 | 0 | 0 | 0 | 0 | 0 | 471249 | 0 | 0 | 0 | 0 | 0 | 0 | 0 | 0 | 0 | 967081.0946 | 18027732.7983 | 0 | 0 | 7056442.3307 | 0 | 0 | 0 | 0 | 0 | 0 | 0 | 0 | 0 | 0 | -128929.9914 | 23654.3035 | 0 | 0 | 0 | 0 | 0 | 0 | 0
2016-10-12 01:00 | 621.462 | 359128.9579 | 0 | 0 | 0 | 0 | 0 | 456932 | 0 | 0 | 0 | 0 | 0 | 0 | 0 | 0 | 0 | 859537.1582 | 18046656.2411 | 0 | 0 | 7056442.3307 | 0 | 0 | 0 | 0 | 0 | 0 | 0 | 0 | 0 | 0 | -120835.8836 | 23654.3035 | 0 | 0 | 0 | 0 | 0 | 0 | 0
2016-10-12 02:00 | 589.0582 | 266619.0934 | 0 | 0 | 0 | 0 | 0 | 433484 | 0 | 0 | 0 | 0 | 0 | 0 | 0 | 0 | 0 | 690499.3229 | 18065579.6839 | 0 | 0 | 7056442.3307 | 0 | 0 | 0 | 0 | 0 | 0 | 0 | 0 | 0 | 0 | -189930.152 | 23654.3035 | 0 | 0 | 0 | 0 | 0 | 0 | 0
2016-10-12 03:00 | 177.2633 | 403676.6022 | 0 | 0 | 0 | 0 | 0 | 406043 | 0 | 0 | 0 | 0 | 0 | 0 | 0 | 0 | 0 | 667498.6631 | 18084503.1268 | 0 | 0 | 7056442.3307 | 0 | 0 | 0 | 0 | 0 | 0 | 0 | 0 | 0 | 0 | -25843.4381 | 23654.3035 | 0 | 0 | 0 | 0 | 0 | 0 | 0
2016-10-12 04:00 | 0 | 414368.4135 | 0 | 0 | 0 | 0 | 0 | 380992 | 0 | 0 | 0 | 0 | 0 | 0 | 0 | 0 | 0 | 676151.341 | 18103426.5696 | 0 | 0 | 7056442.3307 | 0 | 0 | 0 | 0 | 0 | 0 | 0 | 0 | 0 | 0 | 9722.11 | 23654.3035 | 0 | 0 | 0 | 0 | 0 | 0 | 0
2016-10-12 05:00 | 0 | 195484.1516 | 0 | 0 | 0 | 0 | 0 | 361760 | 0 | 0 | 0 | 0 | 0 | 0 | 0 | 0 | 0 | 507113.5057 | 18122350.0124 | 0 | 0 | 7056442.3307 | 0 | 0 | 0 | 0 | 0 | 0 | 0 | 0 | 0 | 0 | -189930.152 | 23654.3035 | 0 | 0 | 0 | 0 | 0 | 0 | 0
2016-10-12 06:00 | 0 | 181967.1516 | 0 | 0 | 0 | 0 | 0 | 348243 | 0 | 0 | 0 | 0 | 0 | 0 | 0 | 0 | 0 | 338075.6705 | 18141273.4552 | 0 | 0 | 7056442.3307 | 0 | 0 | 0 | 0 | 0 | 0 | 0 | 0 | 0 | 0 | -189930.152 | 23654.3035 | 0 | 0 | 0 | 0 | 0 | 0 | 0
2016-10-12 07:00 | 0 | 174562.1516 | 0 | 0 | 0 | 0 | 0 | 340838 | 0 | 0 | 0 | 0 | 0 | 0 | 0 | 0 | 0 | 169037.8352 | 18160196.8981 | 0 | 0 | 7056442.3307 | 0 | 0 | 0 | 0 | 0 | 0 | 0 | 0 | 0 | 0 | -189930.152 | 23654.3035 | 0 | 0 | 0 | 0 | 0 | 0 | 0
2016-10-12 08:00 | 0 | 394692.9574 | 0 | 0 | 0 | 0 | 0 | 340028 | 0 | 0 | 0 | 0 | 0 | 0 | 0 | 0 | 0 | 338075.6705 | 18179120.3409 | 0 | 0 | 6762146.9639 | 0 | 0 | 0 | 0 | 0 | 0 | 0 | 0 | 0 | 0 | 189930.152 | 23654.3035 | 0 | 0 | 0 | 0 | 0 | 0 | 294295.3668
2016-10-12 09:00 | 0 | 182192.1516 | 0 | 0 | 0 | 0 | 0 | 348468 | 0 | 0 | 0 | 0 | 0 | 0 | 0 | 0 | 0 | 169037.8352 | 18198043.7837 | 0 | 0 | 6762146.9639 | 0 | 0 | 0 | 0 | 0 | 0 | 0 | 0 | 0 | 0 | -189930.152 | 23654.3035 | 0 | 0 | 0 | 0 | 0 | 0 | 0
2016-10-12 10:00 | 0 | 207257.1516 | 0 | 0 | 0 | 0 | 0 | 373533 | 0 | 0 | 0 | 0 | 0 | 0 | 0 | 0 | 0 | 0 | 18216967.2266 | 0 | 0 | 6762146.9639 | 0 | 0 | 0 | 0 | 0 | 0 | 0 | 0 | 0 | 0 | -189930.152 | 23654.3035 | 0 | 0 | 0 | 0 | 0 | 0 | 0
2016-10-12 11:00 | 0 | 332559.3863 | 0 | 0 | 0 | 0 | 0 | 399567 | 0 | 0 | 0 | 0 | 0 | 0 | 0 | 0 | 0 | 0 | 18235890.6694 | 0 | 0 | 6594254.5246 | 0 | 0 | 0 | 0 | 0 | 0 | 0 | 0 | 0 | 0 | 0 | 23654.3035 | 0 | 0 | 0 | 0 | 0 | 0 | 167892.4393
2016-10-12 12:00 | 0 | 327428.0946 | 0 | 0 | 0 | 0 | 0 | 411951 | 0 | 0 | 0 | 0 | 0 | 0 | 0 | 0 | 0 | 0 | 18254814.1122 | 0 | 0 | 6393926.3598 | 0 | 0 | 0 | 0 | 0 | 0 | 0 | 0 | 0 | 0 | 0 | 23654.3035 | 0 | 0 | 0 | 0 | 0 | 0 | 200328.1648
2016-10-12 13:00 | 69419.5804 | 314568.7421 | 0 | 0 | 0 | 0 | 0 | 423006 | 0 | 0 | 0 | 0 | 0 | 0 | 0 | 0 | 0 | 0 | 18273737.5551 | 0 | 0 | 6277867.1357 | 0 | 0 | 0 | 0 | 0 | 0 | 0 | 0 | 0 | 0 | 0 | 23654.3035 | 0 | 0 | 0 | 0 | 0 | 0 | 116059.2241
2016-10-12 14:00 | 465211.272 | 0 | 0 | 0 | 0 | 0 | 0 | 433683 | 0 | 0 | 0 | 0 | 0 | 0 | 0 | 0 | 0 | 0 | 18292660.9979 | 0 | 0 | 6285662.3645 | 0 | 0 | 0 | 0 | 0 | 0 | 0 | 0 | 0 | 0 | 0 | 23654.3035 | 0 | 0 | 0 | 0 | 0 | 7873.9685 | 0
2016-10-12 15:00 | 769339.3327 | 0 | 0 | 0 | 0 | 0 | 0 | 442339 | 0 | 0 | 0 | 0 | 0 | 0 | 0 | 0 | 0 | 103591.6403 | 18311584.4407 | 0 | 0 | 6470743.7829 | 0 | 0 | 0 | 0 | 0 | 0 | 0 | 0 | 0 | 0 | 116395.1014 | 23654.3035 | 0 | 0 | 0 | 0 | 0 | 186950.9277 | 0
2016-10-12 16:00 | 870155.5 | 0 | 0 | 0 | 0 | 0 | 0 | 449506 | 0 | 0 | 0 | 0 | 0 | 0 | 0 | 0 | 0 | 272629.4755 | 18330507.8835 | 0 | 0 | 6675738.177 | 0 | 0 | 0 | 0 | 0 | 0 | 0 | 0 | 0 | 0 | 189930.152 | 23654.3035 | 0 | 0 | 0 | 0 | 0 | 207065.0445 | 0
2016-10-12 17:00 | 881662.2115 | 0 | 0 | 0 | 0 | 0 | 0 | 456544 | 0 | 0 | 0 | 0 | 0 | 0 | 0 | 0 | 0 | 441667.3107 | 18349431.3264 | 0 | 0 | 6885156.5954 | 0 | 0 | 0 | 0 | 0 | 0 | 0 | 0 | 0 | 0 | 189930.152 | 23654.3035 | 0 | 0 | 0 | 0 | 0 | 211533.756 | 0
2016-10-12 18:00 | 872643.9173 | 0 | 0 | 0 | 0 | 0 | 0 | 462687 | 0 | 0 | 0 | 0 | 0 | 0 | 0 | 0 | 0 | 610705.146 | 18368354.7692 | 0 | 0 | 7079565.3326 | 0 | 0 | 0 | 0 | 0 | 0 | 0 | 0 | 0 | 0 | 189930.152 | 23654.3035 | 0 | 0 | 0 | 0 | 0 | 196372.4618 | 0
2016-10-12 19:00 | 882632.4928 | 0 | 0 | 0 | 0 | 0 | 0 | 467162 | 0 | 0 | 0 | 0 | 0 | 0 | 0 | 0 | 0 | 779742.9812 | 18387278.212 | 0 | 0 | 7279432.5095 | 0 | 0 | 0 | 0 | 0 | 0 | 0 | 0 | 0 | 0 | 189930.152 | 23654.3035 | 0 | 0 | 0 | 0 | 0 | 201886.0373 | 0
2016-10-12 20:00 | 913862.1875 | 0 | 0 | 0 | 0 | 0 | 0 | 471056 | 0 | 0 | 0 | 0 | 0 | 0 | 0 | 0 | 0 | 886697.9146 | 18406201.6549 | 0 | 0 | 7575420.5331 | 0 | 0 | 0 | 0 | 0 | 0 | 0 | 0 | 0 | 0 | 120174.0824 | 23654.3035 | 0 | 0 | 0 | 0 | 0 | 298977.8016 | 0
2016-10-12 21:00 | 937657.2521 | 0 | 0 | 0 | 0 | 0 | 0 | 474321 | 0 | 0 | 0 | 0 | 0 | 0 | 0 | 0 | 0 | 1055735.7498 | 18425125.0977 | 0 | 0 | 7822674.8117 | 0 | 0 | 0 | 0 | 0 | 0 | 0 | 0 | 0 | 0 | 189930.152 | 23654.3035 | 0 | 0 | 0 | 0 | 0 | 249751.7966 | 0
2016-10-12 22:00 | 826400.1244 | 0 | 0 | 0 | 0 | 0 | 0 | 474450 | 0 | 0 | 0 | 0 | 0 | 0 | 0 | 0 | 0 | 1081828.787 | 18444048.5405 | 0 | 0 | 8118662.8353 | 0 | 0 | 0 | 0 | 0 | 0 | 0 | 0 | 0 | 0 | 29318.0193 | 23654.3035 | 0 | 0 | 0 | 0 | 0 | 298977.8016 | 0
2016-10-12 23:00 | 500646.9809 | 0 | 0 | 0 | 0 | 0 | 0 | 477720 | 0 | 0 | 0 | 0 | 0 | 0 | 0 | 0 | 0 | 1081181.4698 | 18462971.9834 | 0 | 0 | 8118662.8353 | 0 | 0 | 0 | 0 | 0 | 0 | 0 | 0 | 0 | 0 | -727.3226 | 23654.3035 | 0 | 0 | 0 | 0 | 0 | 0 | 0
2016-10-13 | 51101.6635 | 188263.5443 | 0 | 0 | 0 | 0 | 0 | 473170 | 0 | 0 | 0 | 0 | 0 | 0 | 0 | 0 | 0 | 912143.6346 | 18481895.4262 | 0 | 0 | 7993609.2357 | 0 | 0 | 0 | 0 | 0 | 0 | 0 | 0 | 0 | 0 | -189930.152 | 23654.3035 | 0 | 0 | 0 | 0 | 0 | 0 | 125053.5995
2016-10-13 01:00 | 523.2911 | 202322.0975 | 0 | 0 | 0 | 0 | 0 | 458461 | 0 | 0 | 0 | 0 | 0 | 0 | 0 | 0 | 0 | 814439.1581 | 18500818.869 | 0 | 0 | 7679739.5982 | 0 | 0 | 0 | 0 | 0 | 0 | 0 | 0 | 0 | 0 | -109780.3107 | 23654.3035 | 0 | 0 | 0 | 0 | 0 | 0 | 313869.6375
2016-10-13 02:00 | 447.9549 | 209638.2287 | 0 | 0 | 0 | 0 | 0 | 435066 | 0 | 0 | 0 | 0 | 0 | 0 | 0 | 0 | 0 | 786312.7188 | 18519742.3118 | 0 | 0 | 7277829.6368 | 0 | 0 | 0 | 0 | 0 | 0 | 0 | 0 | 0 | 0 | -31602.7408 | 23654.3035 | 0 | 0 | 0 | 0 | 0 | 0 | 401909.9614
2016-10-13 03:00 | 169.7351 | 212087.5892 | 0 | 0 | 0 | 0 | 0 | 407110 | 0 | 0 | 0 | 0 | 0 | 0 | 0 | 0 | 0 | 784999.4347 | 18538665.7547 | 0 | 0 | 6875919.6754 | 0 | 0 | 0 | 0 | 0 | 0 | 0 | 0 | 0 | 0 | -1475.6 | 23654.3035 | 0 | 0 | 0 | 0 | 0 | 0 | 401909.9614
2016-10-13 04:00 | 0 | 210368.4606 | 0 | 0 | 0 | 0 | 0 | 381865 | 0 | 0 | 0 | 0 | 0 | 0 | 0 | 0 | 0 | 615961.5995 | 18557589.1975 | 0 | 0 | 6866251.7291 | 0 | 0 | 0 | 0 | 0 | 0 | 0 | 0 | 0 | 0 | -189930.152 | 23654.3035 | 0 | 0 | 0 | 0 | 0 | 0 | 9667.9463
2016-10-13 05:00 | 0 | 204592.4932 | 0 | 0 | 0 | 0 | 0 | 362529 | 0 | 0 | 0 | 0 | 0 | 0 | 0 | 0 | 0 | 454345.7783 | 18576512.6403 | 0 | 0 | 6866251.7291 | 0 | 0 | 0 | 0 | 0 | 0 | 0 | 0 | 0 | 0 | -181590.8103 | 23654.3035 | 0 | 0 | 0 | 0 | 0 | 0 | 0
2016-10-13 06:00 | 0 | 195207.38 | 0 | 0 | 0 | 0 | 0 | 348729 | 0 | 0 | 0 | 0 | 0 | 0 | 0 | 0 | 0 | 489817.1338 | 18595436.0832 | 0 | 0 | 6464341.7677 | 0 | 0 | 0 | 0 | 0 | 0 | 0 | 0 | 0 | 0 | 39855.4557 | 23654.3035 | 0 | 0 | 0 | 0 | 0 | 0 | 401909.9614
2016-10-13 07:00 | 0 | 189075.8694 | 0 | 0 | 0 | 0 | 0 | 341147 | 0 | 0 | 0 | 0 | 0 | 0 | 0 | 0 | 0 | 526579.4249 | 18614359.526 | 0 | 0 | 6062431.8062 | 0 | 0 | 0 | 0 | 0 | 0 | 0 | 0 | 0 | 0 | 41305.945 | 23654.3035 | 0 | 0 | 0 | 0 | 0 | 0 | 401909.9614
2016-10-13 08:00 | 0 | 178999.3847 | 0 | 0 | 0 | 0 | 0 | 340195 | 0 | 0 | 0 | 0 | 0 | 0 | 0 | 0 | 0 | 555220.9246 | 18633282.9688 | 0 | 0 | 5660521.8448 | 0 | 0 | 0 | 0 | 0 | 0 | 0 | 0 | 0 | 0 | 32181.4604 | 23654.3035 | 0 | 0 | 0 | 0 | 0 | 0 | 401909.9614
2016-10-13 09:00 | 0 | 164378.7186 | 0 | 0 | 0 | 0 | 0 | 348595 | 0 | 0 | 0 | 0 | 0 | 0 | 0 | 0 | 0 | 386183.0893 | 18652206.4117 | 0 | 0 | 5627298.8207 | 0 | 0 | 0 | 0 | 0 | 0 | 0 | 0 | 0 | 0 | -189930.152 | 23654.3035 | 0 | 0 | 0 | 0 | 0 | 0 | 33223.0241
2016-10-13 10:00 | 0 | 158113.8919 | 0 | 0 | 0 | 0 | 0 | 373419 | 0 | 0 | 0 | 0 | 0 | 0 | 0 | 0 | 0 | 366667.1405 | 18671129.8545 | 0 | 0 | 5225388.8593 | 0 | 0 | 0 | 0 | 0 | 0 | 0 | 0 | 0 | 0 | -21928.0324 | 23654.3035 | 0 | 0 | 0 | 0 | 0 | 0 | 401909.9614
2016-10-13 11:00 | 0 | 155614.3977 | 0 | 0 | 0 | 0 | 0 | 399415 | 0 | 0 | 0 | 0 | 0 | 0 | 0 | 0 | 0 | 197629.3052 | 18690053.2973 | 0 | 0 | 5081824.5002 | 0 | 0 | 0 | 0 | 0 | 0 | 0 | 0 | 0 | 0 | -189930.152 | 23654.3035 | 0 | 0 | 0 | 0 | 0 | 0 | 143564.3591
2016-10-13 12:00 | 0 | 158336.3686 | 0 | 0 | 0 | 0 | 0 | 412453 | 0 | 0 | 0 | 0 | 0 | 0 | 0 | 0 | 0 | 28591.47 | 18708976.7402 | 0 | 0 | 4919156.3835 | 0 | 0 | 0 | 0 | 0 | 0 | 0 | 0 | 0 | 0 | -189930.152 | 23654.3035 | 0 | 0 | 0 | 0 | 0 | 0 | 162668.1167
2016-10-13 13:00 | 46991.1526 | 150860.5246 | 0 | 0 | 0 | 0 | 0 | 423354 | 0 | 0 | 0 | 0 | 0 | 0 | 0 | 0 | 0 | 0 | 18727900.183 | 0 | 0 | 4517246.4221 | 0 | 0 | 0 | 0 | 0 | 0 | 0 | 0 | 0 | 0 | -32125.2472 | 23654.3035 | 0 | 0 | 0 | 0 | 0 | 0 | 401909.9614
2016-10-13 14:00 | 421170.5381 | 36078.7655 | 0 | 0 | 0 | 0 | 0 | 433595 | 0 | 0 | 0 | 0 | 0 | 0 | 0 | 0 | 0 | 0 | 18746823.6258 | 0 | 0 | 4517246.4221 | 0 | 0 | 0 | 0 | 0 | 0 | 0 | 0 | 0 | 0 | 0 | 23654.3035 | 0 | 0 | 0 | 0 | 0 | 0 | 0
2016-10-13 15:00 | 723895.3216 | 0 | 0 | 0 | 0 | 0 | 0 | 441745 | 0 | 0 | 0 | 0 | 0 | 0 | 0 | 0 | 0 | 169037.8352 | 18765747.0686 | 0 | 0 | 4585126.6295 | 0 | 0 | 0 | 0 | 0 | 0 | 0 | 0 | 0 | 0 | 189930.152 | 23654.3035 | 0 | 0 | 0 | 0 | 0 | 68565.8661 | 0
2016-10-13 16:00 | 826806.7002 | 0 | 0 | 0 | 0 | 0 | 0 | 448142 | 0 | 0 | 0 | 0 | 0 | 0 | 0 | 0 | 0 | 338075.6705 | 18784670.5115 | 0 | 0 | 4748556.0718 | 0 | 0 | 0 | 0 | 0 | 0 | 0 | 0 | 0 | 0 | 189930.152 | 23654.3035 | 0 | 0 | 0 | 0 | 0 | 165080.2447 | 0
2016-10-13 17:00 | 828441.4759 | 0 | 0 | 0 | 0 | 0 | 0 | 454591 | 0 | 0 | 0 | 0 | 0 | 0 | 0 | 0 | 0 | 507113.5057 | 18803593.9543 | 0 | 0 | 4907219.432 | 0 | 0 | 0 | 0 | 0 | 0 | 0 | 0 | 0 | 0 | 189930.152 | 23654.3035 | 0 | 0 | 0 | 0 | 0 | 160266.0204 | 0
2016-10-13 18:00 | 821138.6801 | 0 | 0 | 0 | 0 | 0 | 0 | 460716 | 0 | 0 | 0 | 0 | 0 | 0 | 0 | 0 | 0 | 671795.8057 | 18822517.3971 | 0 | 0 | 5057434.1956 | 0 | 0 | 0 | 0 | 0 | 0 | 0 | 0 | 0 | 0 | 185036.2921 | 23654.3035 | 0 | 0 | 0 | 0 | 0 | 151732.0844 | 0
2016-10-13 19:00 | 838281.9469 | 0 | 0 | 0 | 0 | 0 | 0 | 464994 | 0 | 0 | 0 | 0 | 0 | 0 | 0 | 0 | 0 | 840833.641 | 18841440.84 | 0 | 0 | 5215540.6521 | 0 | 0 | 0 | 0 | 0 | 0 | 0 | 0 | 0 | 0 | 189930.152 | 23654.3035 | 0 | 0 | 0 | 0 | 0 | 159703.4915 | 0
2016-10-13 20:00 | 871460.0161 | 0 | 0 | 0 | 0 | 0 | 0 | 467977 | 0 | 0 | 0 | 0 | 0 | 0 | 0 | 0 | 0 | 912790.9517 | 18860364.2828 | 0 | 0 | 5511528.6757 | 0 | 0 | 0 | 0 | 0 | 0 | 0 | 0 | 0 | 0 | 80850.911 | 23654.3035 | 0 | 0 | 0 | 0 | 0 | 298977.8016 | 0
2016-10-13 21:00 | 884295.0867 | 0 | 0 | 0 | 0 | 0 | 0 | 469397 | 0 | 0 | 0 | 0 | 0 | 0 | 0 | 0 | 0 | 1081828.787 | 18879287.7256 | 0 | 0 | 5710829.1706 | 0 | 0 | 0 | 0 | 0 | 0 | 0 | 0 | 0 | 0 | 189930.152 | 23654.3035 | 0 | 0 | 0 | 0 | 0 | 201313.6312 | 0
2016-10-13 22:00 | 757899.9492 | 0 | 0 | 0 | 0 | 0 | 0 | 468201 | 0 | 0 | 0 | 0 | 0 | 0 | 0 | 0 | 0 | 1081828.787 | 18898211.1685 | 0 | 0 | 5974213.3698 | 0 | 0 | 0 | 0 | 0 | 0 | 0 | 0 | 0 | 0 | 0 | 23654.3035 | 0 | 0 | 0 | 0 | 0 | 266044.6457 | 0
2016-10-13 23:00 | 433180.0289 | 63179.2746 | 0 | 0 | 0 | 0 | 0 | 472705 | 0 | 0 | 0 | 0 | 0 | 0 | 0 | 0 | 0 | 1081828.787 | 18917134.6113 | 0 | 0 | 5974213.3698 | 0 | 0 | 0 | 0 | 0 | 0 | 0 | 0 | 0 | 0 | 0 | 23654.3035 | 0 | 0 | 0 | 0 | 0 | 0 | 0
2016-10-14 | 38568.686 | 227332.0908 | 0 | 0 | 0 | 0 | 0 | 470940 | 0 | 0 | 0 | 0 | 0 | 0 | 0 | 0 | 0 | 1071449.4756 | 18936058.0541 | 0 | 0 | 5572303.4084 | 0 | 0 | 0 | 0 | 0 | 0 | 0 | 0 | 0 | 0 | -11662.1476 | 23654.3035 | 0 | 0 | 0 | 0 | 0 | 0 | 401909.9614
2016-10-14 01:00 | 597.7311 | 348952.5827 | 0 | 0 | 0 | 0 | 0 | 456951 | 0 | 0 | 0 | 0 | 0 | 0 | 0 | 0 | 0 | 954810.5348 | 18954981.4969 | 0 | 0 | 5572303.4084 | 0 | 0 | 0 | 0 | 0 | 0 | 0 | 0 | 0 | 0 | -131054.9897 | 23654.3035 | 0 | 0 | 0 | 0 | 0 | 0 | 0
2016-10-14 02:00 | 486.3922 | 266579.7593 | 0 | 0 | 0 | 0 | 0 | 433342 | 0 | 0 | 0 | 0 | 0 | 0 | 0 | 0 | 0 | 785772.6995 | 18973904.9398 | 0 | 0 | 5572303.4084 | 0 | 0 | 0 | 0 | 0 | 0 | 0 | 0 | 0 | 0 | -189930.152 | 23654.3035 | 0 | 0 | 0 | 0 | 0 | 0 | 0
2016-10-14 03:00 | 155.723 | 240604.4285 | 0 | 0 | 0 | 0 | 0 | 407036 | 0 | 0 | 0 | 0 | 0 | 0 | 0 | 0 | 0 | 616734.8643 | 18992828.3826 | 0 | 0 | 5572303.4084 | 0 | 0 | 0 | 0 | 0 | 0 | 0 | 0 | 0 | 0 | -189930.152 | 23654.3035 | 0 | 0 | 0 | 0 | 0 | 0 | 0
2016-10-14 04:00 | 0 | 409571.5333 | 0 | 0 | 0 | 0 | 0 | 382596 | 0 | 0 | 0 | 0 | 0 | 0 | 0 | 0 | 0 | 785772.6995 | 19011751.8254 | 0 | 0 | 5226731.3302 | 0 | 0 | 0 | 0 | 0 | 0 | 0 | 0 | 0 | 0 | 189930.152 | 23654.3035 | 0 | 0 | 0 | 0 | 0 | 0 | 345572.0782
2016-10-14 05:00 | 0 | 196002.1516 | 0 | 0 | 0 | 0 | 0 | 362278 | 0 | 0 | 0 | 0 | 0 | 0 | 0 | 0 | 0 | 616734.8643 | 19030675.2683 | 0 | 0 | 5226731.3302 | 0 | 0 | 0 | 0 | 0 | 0 | 0 | 0 | 0 | 0 | -189930.152 | 23654.3035 | 0 | 0 | 0 | 0 | 0 | 0 | 0
2016-10-14 06:00 | 0 | 407987.8244 | 0 | 0 | 0 | 0 | 0 | 348008 | 0 | 0 | 0 | 0 | 0 | 0 | 0 | 0 | 0 | 649064.5779 | 19049598.7111 | 0 | 0 | 5226731.3302 | 0 | 0 | 0 | 0 | 0 | 0 | 0 | 0 | 0 | 0 | 36325.5209 | 23654.3035 | 0 | 0 | 0 | 0 | 0 | 0 | 0
2016-10-14 07:00 | 0 | 0 | 0 | 0 | 0 | 0 | 0 | 340313 | 0 | 0 | 0 | 0 | 0 | 0 | 0 | 0 | 0 | 480026.7426 | 19068522.1539 | 0 | 0 | 4904440.3087 | 0 | 0 | 0 | 0 | 0 | 0 | 0 | 0 | 0 | 0 | -189930.152 | 23654.3035 | 0 | 0 | 0 | 0 | 0 | 0 | 322291.0214
2016-10-14 08:00 | 0 | 393148.8688 | 0 | 0 | 0 | 0 | 0 | 339060 | 0 | 0 | 0 | 0 | 0 | 0 | 0 | 0 | 0 | 507113.5057 | 19087445.5968 | 0 | 0 | 4904440.3087 | 0 | 0 | 0 | 0 | 0 | 0 | 0 | 0 | 0 | 0 | 30434.5653 | 23654.3035 | 0 | 0 | 0 | 0 | 0 | 0 | 0
2016-10-14 09:00 | 0 | 0 | 0 | 0 | 0 | 0 | 0 | 347726 | 0 | 0 | 0 | 0 | 0 | 0 | 0 | 0 | 0 | 338075.6705 | 19106369.0396 | 0 | 0 | 4568421.5095 | 0 | 0 | 0 | 0 | 0 | 0 | 0 | 0 | 0 | 0 | -189930.152 | 23654.3035 | 0 | 0 | 0 | 0 | 0 | 0 | 336018.7992
2016-10-14 10:00 | 0 | 0 | 0 | 0 | 0 | 0 | 0 | 371146 | 0 | 0 | 0 | 0 | 0 | 0 | 0 | 0 | 0 | 169037.8352 | 19125292.4824 | 0 | 0 | 4189032.3399 | 0 | 0 | 0 | 0 | 0 | 0 | 0 | 0 | 0 | 0 | -189930.152 | 23654.3035 | 0 | 0 | 0 | 0 | 0 | 0 | 379389.1696
2016-10-14 11:00 | 0 | 230150.1516 | 0 | 0 | 0 | 0 | 0 | 396426 | 0 | 0 | 0 | 0 | 0 | 0 | 0 | 0 | 0 | 0 | 19144215.9253 | 0 | 0 | 4189032.3399 | 0 | 0 | 0 | 0 | 0 | 0 | 0 | 0 | 0 | 0 | -189930.152 | 23654.3035 | 0 | 0 | 0 | 0 | 0 | 0 | 0
2016-10-14 12:00 | 0 | 390110.3345 | 0 | 0 | 0 | 0 | 0 | 409246 | 0 | 0 | 0 | 0 | 0 | 0 | 0 | 0 | 0 | 0 | 19163139.3681 | 0 | 0 | 4109791.6566 | 0 | 0 | 0 | 0 | 0 | 0 | 0 | 0 | 0 | 0 | 0 | 23654.3035 | 0 | 0 | 0 | 0 | 0 | 0 | 79240.6833
2016-10-14 13:00 | 62210.9307 | 389358.6669 | 0 | 0 | 0 | 0 | 0 | 419731 | 0 | 0 | 0 | 0 | 0 | 0 | 0 | 0 | 0 | 7284.0218 | 19182062.8109 | 0 | 0 | 4109791.6566 | 0 | 0 | 0 | 0 | 0 | 0 | 0 | 0 | 0 | 0 | 8184.2941 | 23654.3035 | 0 | 0 | 0 | 0 | 0 | 0 | 0
2016-10-14 14:00 | 385959.7583 | 59033.2511 | 0 | 0 | 0 | 0 | 0 | 429523 | 0 | 0 | 0 | 0 | 0 | 0 | 0 | 0 | 0 | 0 | 19200986.2537 | 0 | 0 | 4109791.6566 | 0 | 0 | 0 | 0 | 0 | 0 | 0 | 0 | 0 | 0 | -8184.2941 | 23654.3035 | 0 | 0 | 0 | 0 | 0 | 0 | 0
2016-10-14 15:00 | 644281.5581 | 0 | 0 | 0 | 0 | 0 | 0 | 436532 | 0 | 0 | 0 | 0 | 0 | 0 | 0 | 0 | 0 | 163844.7765 | 19219909.6966 | 0 | 0 | 4109791.6566 | 0 | 0 | 0 | 0 | 0 | 0 | 0 | 0 | 0 | 0 | 184095.2545 | 23654.3035 | 0 | 0 | 0 | 0 | 0 | 0 | 0
2016-10-14 16:00 | 739219.7947 | 0 | 0 | 0 | 0 | 0 | 0 | 442480 | 0 | 0 | 0 | 0 | 0 | 0 | 0 | 0 | 0 | 332882.6118 | 19238833.1394 | 0 | 0 | 4192115.4424 | 0 | 0 | 0 | 0 | 0 | 0 | 0 | 0 | 0 | 0 | 189930.152 | 23654.3035 | 0 | 0 | 0 | 0 | 0 | 83155.3392 | 0
2016-10-14 17:00 | 759337.3782 | 0 | 0 | 0 | 0 | 0 | 0 | 448288 | 0 | 0 | 0 | 0 | 0 | 0 | 0 | 0 | 0 | 501920.447 | 19257756.5822 | 0 | 0 | 4288605.7159 | 0 | 0 | 0 | 0 | 0 | 0 | 0 | 0 | 0 | 0 | 189930.152 | 23654.3035 | 0 | 0 | 0 | 0 | 0 | 97464.9227 | 0
2016-10-14 18:00 | 780638.9984 | 0 | 0 | 0 | 0 | 0 | 0 | 453012 | 0 | 0 | 0 | 0 | 0 | 0 | 0 | 0 | 0 | 506365.902 | 19276680.0251 | 0 | 0 | 4584593.7394 | 0 | 0 | 0 | 0 | 0 | 0 | 0 | 0 | 0 | 0 | 4994.8933 | 23654.3035 | 0 | 0 | 0 | 0 | 0 | 298977.8016 | 0
2016-10-14 19:00 | 798248.3498 | 0 | 0 | 0 | 0 | 0 | 0 | 456009 | 0 | 0 | 0 | 0 | 0 | 0 | 0 | 0 | 0 | 675403.7373 | 19295603.4679 | 0 | 0 | 4711962.0848 | 0 | 0 | 0 | 0 | 0 | 0 | 0 | 0 | 0 | 0 | 189930.152 | 23654.3035 | 0 | 0 | 0 | 0 | 0 | 128654.8943 | 0
2016-10-14 20:00 | 822804.4965 | 0 | 0 | 0 | 0 | 0 | 0 | 458200 | 0 | 0 | 0 | 0 | 0 | 0 | 0 | 0 | 0 | 844441.5725 | 19314526.9107 | 0 | 0 | 4861471.9254 | 0 | 0 | 0 | 0 | 0 | 0 | 0 | 0 | 0 | 0 | 189930.152 | 23654.3035 | 0 | 0 | 0 | 0 | 0 | 151020.041 | 0
2016-10-14 21:00 | 825648.4572 | 0 | 0 | 0 | 0 | 0 | 0 | 458185 | 0 | 0 | 0 | 0 | 0 | 0 | 0 | 0 | 0 | 912790.9517 | 19333450.3536 | 0 | 0 | 5125813.9028 | 0 | 0 | 0 | 0 | 0 | 0 | 0 | 0 | 0 | 0 | 76797.0553 | 23654.3035 | 0 | 0 | 0 | 0 | 0 | 267012.0984 | 0
2016-10-14 22:00 | 707704.378 | 0 | 0 | 0 | 0 | 0 | 0 | 455239 | 0 | 0 | 0 | 0 | 0 | 0 | 0 | 0 | 0 | 1081828.787 | 19352373.7964 | 0 | 0 | 5164306.0161 | 0 | 0 | 0 | 0 | 0 | 0 | 0 | 0 | 0 | 0 | 189930.152 | 23654.3035 | 0 | 0 | 0 | 0 | 0 | 38880.9225 | 0
2016-10-14 23:00 | 380625.0295 | 99362.274 | 0 | 0 | 0 | 0 | 0 | 456333 | 0 | 0 | 0 | 0 | 0 | 0 | 0 | 0 | 0 | 1081828.787 | 19371297.2392 | 0 | 0 | 5164306.0161 | 0 | 0 | 0 | 0 | 0 | 0 | 0 | 0 | 0 | 0 | 0 | 23654.3035 | 0 | 0 | 0 | 0 | 0 | 0 | 0
2016-10-15 | 25802.2336 | 193275.203 | 0 | 0 | 0 | 0 | 0 | 451920 | 0 | 0 | 0 | 0 | 0 | 0 | 0 | 0 | 0 | 912790.9517 | 19390220.682 | 0 | 0 | 5041034.3217 | 0 | 0 | 0 | 0 | 0 | 0 | 0 | 0 | 0 | 0 | -189930.152 | 23654.3035 | 0 | 0 | 0 | 0 | 0 | 0 | 123271.6944
2016-10-15 01:00 | 586.3273 | 463482.9763 | 0 | 0 | 0 | 0 | 0 | 440415 | 0 | 0 | 0 | 0 | 0 | 0 | 0 | 0 | 0 | 912790.9517 | 19409144.1249 | 0 | 0 | 5041034.3217 | 0 | 0 | 0 | 0 | 0 | 0 | 0 | 0 | 0 | 0 | 0 | 23654.3035 | 0 | 0 | 0 | 0 | 0 | 0 | 0
2016-10-15 02:00 | 392.3186 | 635655.1369 | 0 | 0 | 0 | 0 | 0 | 422463 | 0 | 0 | 0 | 0 | 0 | 0 | 0 | 0 | 0 | 1081828.787 | 19428067.5677 | 0 | 0 | 5041034.3217 | 0 | 0 | 0 | 0 | 0 | 0 | 0 | 0 | 0 | 0 | 189930.152 | 23654.3035 | 0 | 0 | 0 | 0 | 0 | 0 | 0
2016-10-15 03:00 | 141.5986 | 233574.553 | 0 | 0 | 0 | 0 | 0 | 399992 | 0 | 0 | 0 | 0 | 0 | 0 | 0 | 0 | 0 | 912790.9517 | 19446991.0105 | 0 | 0 | 5041034.3217 | 0 | 0 | 0 | 0 | 0 | 0 | 0 | 0 | 0 | 0 | -189930.152 | 23654.3035 | 0 | 0 | 0 | 0 | 0 | 0 | 0
2016-10-15 04:00 | 0 | 211454.1516 | 0 | 0 | 0 | 0 | 0 | 377730 | 0 | 0 | 0 | 0 | 0 | 0 | 0 | 0 | 0 | 743753.1165 | 19465914.4534 | 0 | 0 | 5041034.3217 | 0 | 0 | 0 | 0 | 0 | 0 | 0 | 0 | 0 | 0 | -189930.152 | 23654.3035 | 0 | 0 | 0 | 0 | 0 | 0 | 0
2016-10-15 05:00 | 0 | 193847.1516 | 0 | 0 | 0 | 0 | 0 | 360123 | 0 | 0 | 0 | 0 | 0 | 0 | 0 | 0 | 0 | 574715.2812 | 19484837.8962 | 0 | 0 | 5041034.3217 | 0 | 0 | 0 | 0 | 0 | 0 | 0 | 0 | 0 | 0 | -189930.152 | 23654.3035 | 0 | 0 | 0 | 0 | 0 | 0 | 0
2016-10-15 06:00 | 0 | 483736.4044 | 0 | 0 | 0 | 0 | 0 | 346109 | 0 | 0 | 0 | 0 | 0 | 0 | 0 | 0 | 0 | 676151.341 | 19503761.339 | 0 | 0 | 5041034.3217 | 0 | 0 | 0 | 0 | 0 | 0 | 0 | 0 | 0 | 0 | 113973.1008 | 23654.3035 | 0 | 0 | 0 | 0 | 0 | 0 | 0
2016-10-15 07:00 | 0 | 170862.1516 | 0 | 0 | 0 | 0 | 0 | 337138 | 0 | 0 | 0 | 0 | 0 | 0 | 0 | 0 | 0 | 507113.5057 | 19522684.7819 | 0 | 0 | 5041034.3217 | 0 | 0 | 0 | 0 | 0 | 0 | 0 | 0 | 0 | 0 | -189930.152 | 23654.3035 | 0 | 0 | 0 | 0 | 0 | 0 | 0
2016-10-15 08:00 | 0 | 546657.4555 | 0 | 0 | 0 | 0 | 0 | 333073 | 0 | 0 | 0 | 0 | 0 | 0 | 0 | 0 | 0 | 676151.341 | 19541608.2247 | 0 | 0 | 5041034.3217 | 0 | 0 | 0 | 0 | 0 | 0 | 0 | 0 | 0 | 0 | 189930.152 | 23654.3035 | 0 | 0 | 0 | 0 | 0 | 0 | 0
2016-10-15 09:00 | 0 | 0 | 0 | 0 | 0 | 0 | 0 | 334219 | 0 | 0 | 0 | 0 | 0 | 0 | 0 | 0 | 0 | 507113.5057 | 19560531.6675 | 0 | 0 | 4730028.4855 | 0 | 0 | 0 | 0 | 0 | 0 | 0 | 0 | 0 | 0 | -189930.152 | 23654.3035 | 0 | 0 | 0 | 0 | 0 | 0 | 311005.8363
2016-10-15 10:00 | 0 | 175468.1516 | 0 | 0 | 0 | 0 | 0 | 341744 | 0 | 0 | 0 | 0 | 0 | 0 | 0 | 0 | 0 | 338075.6705 | 19579455.1103 | 0 | 0 | 4730028.4855 | 0 | 0 | 0 | 0 | 0 | 0 | 0 | 0 | 0 | 0 | -189930.152 | 23654.3035 | 0 | 0 | 0 | 0 | 0 | 0 | 0
2016-10-15 11:00 | 0 | 186878.1516 | 0 | 0 | 0 | 0 | 0 | 353154 | 0 | 0 | 0 | 0 | 0 | 0 | 0 | 0 | 0 | 169037.8352 | 19598378.5532 | 0 | 0 | 4730028.4855 | 0 | 0 | 0 | 0 | 0 | 0 | 0 | 0 | 0 | 0 | -189930.152 | 23654.3035 | 0 | 0 | 0 | 0 | 0 | 0 | 0
2016-10-15 12:00 | 0 | 200148.1516 | 0 | 0 | 0 | 0 | 0 | 366424 | 0 | 0 | 0 | 0 | 0 | 0 | 0 | 0 | 0 | 0 | 19617301.996 | 0 | 0 | 4730028.4855 | 0 | 0 | 0 | 0 | 0 | 0 | 0 | 0 | 0 | 0 | -189930.152 | 23654.3035 | 0 | 0 | 0 | 0 | 0 | 0 | 0
2016-10-15 13:00 | 67668.7511 | 339799.0561 | 0 | 0 | 0 | 0 | 0 | 381324 | 0 | 0 | 0 | 0 | 0 | 0 | 0 | 0 | 0 | 2215.6583 | 19636225.4388 | 0 | 0 | 4730028.4855 | 0 | 0 | 0 | 0 | 0 | 0 | 0 | 0 | 0 | 0 | 2489.5037 | 23654.3035 | 0 | 0 | 0 | 0 | 0 | 0 | 0
2016-10-15 14:00 | 416324.7999 | 0 | 0 | 0 | 0 | 0 | 0 | 395160 | 0 | 0 | 0 | 0 | 0 | 0 | 0 | 0 | 0 | 0 | 19655148.8817 | 0 | 0 | 4730028.4855 | 0 | 0 | 0 | 0 | 0 | 0 | 0 | 0 | 0 | 0 | -2489.5037 | 23654.3035 | 0 | 0 | 0 | 0 | 0 | 0 | 0
2016-10-15 15:00 | 707566.7602 | 0 | 0 | 0 | 0 | 0 | 0 | 407344 | 0 | 0 | 0 | 0 | 0 | 0 | 0 | 0 | 0 | 169037.8352 | 19674072.3245 | 0 | 0 | 4815800.4072 | 0 | 0 | 0 | 0 | 0 | 0 | 0 | 0 | 0 | 0 | 189930.152 | 23654.3035 | 0 | 0 | 0 | 0 | 0 | 86638.3047 | 0
2016-10-15 16:00 | 808206.0586 | 0 | 0 | 0 | 0 | 0 | 0 | 417435 | 0 | 0 | 0 | 0 | 0 | 0 | 0 | 0 | 0 | 338075.6705 | 19692995.7673 | 0 | 0 | 4991215.1442 | 0 | 0 | 0 | 0 | 0 | 0 | 0 | 0 | 0 | 0 | 189930.152 | 23654.3035 | 0 | 0 | 0 | 0 | 0 | 177186.6031 | 0
2016-10-15 17:00 | 824123.3351 | 0 | 0 | 0 | 0 | 0 | 0 | 425068 | 0 | 0 | 0 | 0 | 0 | 0 | 0 | 0 | 0 | 507113.5057 | 19711919.2102 | 0 | 0 | 5174831.3151 | 0 | 0 | 0 | 0 | 0 | 0 | 0 | 0 | 0 | 0 | 189930.152 | 23654.3035 | 0 | 0 | 0 | 0 | 0 | 185470.8796 | 0
2016-10-15 18:00 | 814970.4652 | 0 | 0 | 0 | 0 | 0 | 0 | 431579 | 0 | 0 | 0 | 0 | 0 | 0 | 0 | 0 | 0 | 676151.341 | 19730842.653 | 0 | 0 | 5342940.2547 | 0 | 0 | 0 | 0 | 0 | 0 | 0 | 0 | 0 | 0 | 189930.152 | 23654.3035 | 0 | 0 | 0 | 0 | 0 | 169807.0097 | 0
2016-10-15 19:00 | 829114.1261 | 0 | 0 | 0 | 0 | 0 | 0 | 437621 | 0 | 0 | 0 | 0 | 0 | 0 | 0 | 0 | 0 | 845189.1762 | 19749766.0958 | 0 | 0 | 5519069.8386 | 0 | 0 | 0 | 0 | 0 | 0 | 0 | 0 | 0 | 0 | 189930.152 | 23654.3035 | 0 | 0 | 0 | 0 | 0 | 177908.6707 | 0
2016-10-15 20:00 | 859178.0124 | 0 | 0 | 0 | 0 | 0 | 0 | 442960 | 0 | 0 | 0 | 0 | 0 | 0 | 0 | 0 | 0 | 982315.0583 | 19768689.5387 | 0 | 0 | 5755174.6257 | 0 | 0 | 0 | 0 | 0 | 0 | 0 | 0 | 0 | 0 | 154074.0249 | 23654.3035 | 0 | 0 | 0 | 0 | 0 | 238489.684 | 0
2016-10-15 21:00 | 879980.2833 | 0 | 0 | 0 | 0 | 0 | 0 | 445535 | 0 | 0 | 0 | 0 | 0 | 0 | 0 | 0 | 0 | 1081828.787 | 19787612.9815 | 0 | 0 | 6051162.6493 | 0 | 0 | 0 | 0 | 0 | 0 | 0 | 0 | 0 | 0 | 111813.1782 | 23654.3035 | 0 | 0 | 0 | 0 | 0 | 298977.8016 | 0
2016-10-15 22:00 | 759501.4283 | 0 | 0 | 0 | 0 | 0 | 0 | 446436 | 0 | 0 | 0 | 0 | 0 | 0 | 0 | 0 | 0 | 1081828.787 | 19806536.4243 | 0 | 0 | 6337679.6628 | 0 | 0 | 0 | 0 | 0 | 0 | 0 | 0 | 0 | 0 | 0 | 23654.3035 | 0 | 0 | 0 | 0 | 0 | 289411.1248 | 0
2016-10-15 23:00 | 389717.6254 | 83563.6781 | 0 | 0 | 0 | 0 | 0 | 449627 | 0 | 0 | 0 | 0 | 0 | 0 | 0 | 0 | 0 | 1081828.787 | 19825459.8671 | 0 | 0 | 6337679.6628 | 0 | 0 | 0 | 0 | 0 | 0 | 0 | 0 | 0 | 0 | 0 | 23654.3035 | 0 | 0 | 0 | 0 | 0 | 0 | 0
2016-10-16 | 26970.6334 | 252305.5182 | 0 | 0 | 0 | 0 | 0 | 445552 | 0 | 0 | 0 | 0 | 0 | 0 | 0 | 0 | 0 | 912790.9517 | 19844383.31 | 0 | 0 | 6337679.6628 | 0 | 0 | 0 | 0 | 0 | 0 | 0 | 0 | 0 | 0 | -189930.152 | 23654.3035 | 0 | 0 | 0 | 0 | 0 | 0 | 0
2016-10-16 01:00 | 646.2491 | 311316.759 | 0 | 0 | 0 | 0 | 0 | 434826 | 0 | 0 | 0 | 0 | 0 | 0 | 0 | 0 | 0 | 782390.5587 | 19863306.7528 | 0 | 0 | 6337679.6628 | 0 | 0 | 0 | 0 | 0 | 0 | 0 | 0 | 0 | 0 | -146517.2955 | 23654.3035 | 0 | 0 | 0 | 0 | 0 | 0 | 0
2016-10-16 02:00 | 533.2203 | 346592.5629 | 0 | 0 | 0 | 0 | 0 | 417311 | 0 | 0 | 0 | 0 | 0 | 0 | 0 | 0 | 0 | 698873.3856 | 19882230.1956 | 0 | 0 | 6337679.6628 | 0 | 0 | 0 | 0 | 0 | 0 | 0 | 0 | 0 | 0 | -93839.5203 | 23654.3035 | 0 | 0 | 0 | 0 | 0 | 0 | 0
2016-10-16 03:00 | 122.6276 | 379157.9513 | 0 | 0 | 0 | 0 | 0 | 396189 | 0 | 0 | 0 | 0 | 0 | 0 | 0 | 0 | 0 | 662772.5607 | 19901153.6385 | 0 | 0 | 6337679.6628 | 0 | 0 | 0 | 0 | 0 | 0 | 0 | 0 | 0 | 0 | -40562.7246 | 23654.3035 | 0 | 0 | 0 | 0 | 0 | 0 | 0
2016-10-16 04:00 | 0 | 208474.1516 | 0 | 0 | 0 | 0 | 0 | 374750 | 0 | 0 | 0 | 0 | 0 | 0 | 0 | 0 | 0 | 493734.7255 | 19920077.0813 | 0 | 0 | 6337679.6628 | 0 | 0 | 0 | 0 | 0 | 0 | 0 | 0 | 0 | 0 | -189930.152 | 23654.3035 | 0 | 0 | 0 | 0 | 0 | 0 | 0
2016-10-16 05:00 | 0 | 426146.8528 | 0 | 0 | 0 | 0 | 0 | 357343 | 0 | 0 | 0 | 0 | 0 | 0 | 0 | 0 | 0 | 533917.8243 | 19939000.5241 | 0 | 0 | 6337679.6628 | 0 | 0 | 0 | 0 | 0 | 0 | 0 | 0 | 0 | 0 | 45149.5492 | 23654.3035 | 0 | 0 | 0 | 0 | 0 | 0 | 0
2016-10-16 06:00 | 0 | 177361.1516 | 0 | 0 | 0 | 0 | 0 | 343637 | 0 | 0 | 0 | 0 | 0 | 0 | 0 | 0 | 0 | 364879.9891 | 19957923.967 | 0 | 0 | 6337679.6628 | 0 | 0 | 0 | 0 | 0 | 0 | 0 | 0 | 0 | 0 | -189930.152 | 23654.3035 | 0 | 0 | 0 | 0 | 0 | 0 | 0
2016-10-16 07:00 | 0 | 454428.9831 | 0 | 0 | 0 | 0 | 0 | 333971 | 0 | 0 | 0 | 0 | 0 | 0 | 0 | 0 | 0 | 451035.2639 | 19976847.4098 | 0 | 0 | 6337679.6628 | 0 | 0 | 0 | 0 | 0 | 0 | 0 | 0 | 0 | 0 | 96803.6796 | 23654.3035 | 0 | 0 | 0 | 0 | 0 | 0 | 0
2016-10-16 08:00 | 0 | 162530.1516 | 0 | 0 | 0 | 0 | 0 | 328806 | 0 | 0 | 0 | 0 | 0 | 0 | 0 | 0 | 0 | 281997.4287 | 19995770.8526 | 0 | 0 | 6337679.6628 | 0 | 0 | 0 | 0 | 0 | 0 | 0 | 0 | 0 | 0 | -189930.152 | 23654.3035 | 0 | 0 | 0 | 0 | 0 | 0 | 0
2016-10-16 09:00 | 0 | 224515.412 | 0 | 0 | 0 | 0 | 0 | 327782 | 0 | 0 | 0 | 0 | 0 | 0 | 0 | 0 | 0 | 169037.8352 | 20014694.2954 | 0 | 0 | 6337679.6628 | 0 | 0 | 0 | 0 | 0 | 0 | 0 | 0 | 0 | 0 | -126920.8915 | 23654.3035 | 0 | 0 | 0 | 0 | 0 | 0 | 0
2016-10-16 10:00 | 0 | 165566.1516 | 0 | 0 | 0 | 0 | 0 | 331842 | 0 | 0 | 0 | 0 | 0 | 0 | 0 | 0 | 0 | 0 | 20033617.7383 | 0 | 0 | 6337679.6628 | 0 | 0 | 0 | 0 | 0 | 0 | 0 | 0 | 0 | 0 | -189930.152 | 23654.3035 | 0 | 0 | 0 | 0 | 0 | 0 | 0
2016-10-16 11:00 | 0 | 502919.1498 | 0 | 0 | 0 | 0 | 0 | 340368 | 0 | 0 | 0 | 0 | 0 | 0 | 0 | 0 | 0 | 123618.1932 | 20052541.1811 | 0 | 0 | 6337679.6628 | 0 | 0 | 0 | 0 | 0 | 0 | 0 | 0 | 0 | 0 | 138896.8463 | 23654.3035 | 0 | 0 | 0 | 0 | 0 | 0 | 0
2016-10-16 12:00 | 0 | 236648.4573 | 0 | 0 | 0 | 0 | 0 | 351891 | 0 | 0 | 0 | 0 | 0 | 0 | 0 | 0 | 0 | 0 | 20071464.6239 | 0 | 0 | 6337679.6628 | 0 | 0 | 0 | 0 | 0 | 0 | 0 | 0 | 0 | 0 | -138896.8463 | 23654.3035 | 0 | 0 | 0 | 0 | 0 | 0 | 0
2016-10-16 13:00 | 73729.1819 | 330489.6923 | 0 | 0 | 0 | 0 | 0 | 367423 | 0 | 0 | 0 | 0 | 0 | 0 | 0 | 0 | 0 | 11695.9979 | 20090388.0668 | 0 | 0 | 6337679.6628 | 0 | 0 | 0 | 0 | 0 | 0 | 0 | 0 | 0 | 0 | 13141.5707 | 23654.3035 | 0 | 0 | 0 | 0 | 0 | 0 | 0
2016-10-16 14:00 | 394284.7328 | 0 | 0 | 0 | 0 | 0 | 0 | 383772 | 0 | 0 | 0 | 0 | 0 | 0 | 0 | 0 | 0 | 0 | 20109311.5096 | 0 | 0 | 6337679.6628 | 0 | 0 | 0 | 0 | 0 | 0 | 0 | 0 | 0 | 0 | -13141.5707 | 23654.3035 | 0 | 0 | 0 | 0 | 0 | 0 | 0
2016-10-16 15:00 | 636210.7517 | 0 | 0 | 0 | 0 | 0 | 0 | 400544 | 0 | 0 | 0 | 0 | 0 | 0 | 0 | 0 | 0 | 169037.8352 | 20128234.9524 | 0 | 0 | 6359541.1361 | 0 | 0 | 0 | 0 | 0 | 0 | 0 | 0 | 0 | 0 | 189930.152 | 23654.3035 | 0 | 0 | 0 | 0 | 0 | 22082.2962 | 0
2016-10-16 16:00 | 722029.9498 | 0 | 0 | 0 | 0 | 0 | 0 | 416790 | 0 | 0 | 0 | 0 | 0 | 0 | 0 | 0 | 0 | 338075.6705 | 20147158.3953 | 0 | 0 | 6450280.0754 | 0 | 0 | 0 | 0 | 0 | 0 | 0 | 0 | 0 | 0 | 189930.152 | 23654.3035 | 0 | 0 | 0 | 0 | 0 | 91655.4943 | 0
2016-10-16 17:00 | 738757.997 | 0 | 0 | 0 | 0 | 0 | 0 | 430707 | 0 | 0 | 0 | 0 | 0 | 0 | 0 | 0 | 0 | 507113.5057 | 20166081.8381 | 0 | 0 | 6543801.9516 | 0 | 0 | 0 | 0 | 0 | 0 | 0 | 0 | 0 | 0 | 189930.152 | 23654.3035 | 0 | 0 | 0 | 0 | 0 | 94466.5416 | 0
2016-10-16 18:00 | 761420.2835 | 0 | 0 | 0 | 0 | 0 | 0 | 442178 | 0 | 0 | 0 | 0 | 0 | 0 | 0 | 0 | 0 | 504096.5645 | 20185005.2809 | 0 | 0 | 6839789.9751 | 0 | 0 | 0 | 0 | 0 | 0 | 0 | 0 | 0 | 0 | -3389.8216 | 23654.3035 | 0 | 0 | 0 | 0 | 0 | 298977.8016 | 0
2016-10-16 19:00 | 764485.1092 | 0 | 0 | 0 | 0 | 0 | 0 | 451589 | 0 | 0 | 0 | 0 | 0 | 0 | 0 | 0 | 0 | 574715.2812 | 20203928.7237 | 0 | 0 | 7047585.9587 | 0 | 0 | 0 | 0 | 0 | 0 | 0 | 0 | 0 | 0 | 79346.8728 | 23654.3035 | 0 | 0 | 0 | 0 | 0 | 209894.9329 | 0
2016-10-16 20:00 | 780383.0307 | 0 | 0 | 0 | 0 | 0 | 0 | 458822 | 0 | 0 | 0 | 0 | 0 | 0 | 0 | 0 | 0 | 743753.1165 | 20222852.1666 | 0 | 0 | 7154482.7682 | 0 | 0 | 0 | 0 | 0 | 0 | 0 | 0 | 0 | 0 | 189930.152 | 23654.3035 | 0 | 0 | 0 | 0 | 0 | 107976.5752 | 0
2016-10-16 21:00 | 791009.9015 | 0 | 0 | 0 | 0 | 0 | 0 | 464628 | 0 | 0 | 0 | 0 | 0 | 0 | 0 | 0 | 0 | 912790.9517 | 20241775.6094 | 0 | 0 | 7266152.2397 | 0 | 0 | 0 | 0 | 0 | 0 | 0 | 0 | 0 | 0 | 189930.152 | 23654.3035 | 0 | 0 | 0 | 0 | 0 | 112797.446 | 0
2016-10-16 22:00 | 688717.962 | 0 | 0 | 0 | 0 | 0 | 0 | 467804 | 0 | 0 | 0 | 0 | 0 | 0 | 0 | 0 | 0 | 1081828.787 | 20260699.0522 | 0 | 0 | 7273408.4512 | 0 | 0 | 0 | 0 | 0 | 0 | 0 | 0 | 0 | 0 | 189930.152 | 23654.3035 | 0 | 0 | 0 | 0 | 0 | 7329.5066 | 0
2016-10-16 23:00 | 361278.0695 | 0 | 0 | 0 | 0 | 0 | 0 | 471245 | 0 | 0 | 0 | 0 | 0 | 0 | 0 | 0 | 0 | 962905.8887 | 20279622.4951 | 0 | 0 | 7273408.4512 | 0 | 0 | 0 | 0 | 0 | 0 | 0 | 0 | 0 | 0 | -133621.234 | 23654.3035 | 0 | 0 | 0 | 0 | 0 | 0 | 0
2016-10-17 | 19944.9443 | 524585.1487 | 0 | 0 | 0 | 0 | 0 | 468534 | 0 | 0 | 0 | 0 | 0 | 0 | 0 | 0 | 0 | 1009490.0813 | 20298545.9379 | 0 | 0 | 7273408.4512 | 0 | 0 | 0 | 0 | 0 | 0 | 0 | 0 | 0 | 0 | 52341.7895 | 23654.3035 | 0 | 0 | 0 | 0 | 0 | 0 | 0
2016-10-17 01:00 | 439.3729 | 558467.3752 | 0 | 0 | 0 | 0 | 0 | 453973 | 0 | 0 | 0 | 0 | 0 | 0 | 0 | 0 | 0 | 1081828.787 | 20317469.3807 | 0 | 0 | 7273408.4512 | 0 | 0 | 0 | 0 | 0 | 0 | 0 | 0 | 0 | 0 | 81279.4446 | 23654.3035 | 0 | 0 | 0 | 0 | 0 | 0 | 0
2016-10-17 02:00 | 341.0984 | 454617.2051 | 0 | 0 | 0 | 0 | 0 | 431304 | 0 | 0 | 0 | 0 | 0 | 0 | 0 | 0 | 0 | 1081828.787 | 20336392.8236 | 0 | 0 | 7273408.4512 | 0 | 0 | 0 | 0 | 0 | 0 | 0 | 0 | 0 | 0 | 0 | 23654.3035 | 0 | 0 | 0 | 0 | 0 | 0 | 0
2016-10-17 03:00 | 131.3481 | 238255.8034 | 0 | 0 | 0 | 0 | 0 | 404663 | 0 | 0 | 0 | 0 | 0 | 0 | 0 | 0 | 0 | 912790.9517 | 20355316.2664 | 0 | 0 | 7273408.4512 | 0 | 0 | 0 | 0 | 0 | 0 | 0 | 0 | 0 | 0 | -189930.152 | 23654.3035 | 0 | 0 | 0 | 0 | 0 | 0 | 0
2016-10-17 04:00 | 0 | 213670.1516 | 0 | 0 | 0 | 0 | 0 | 379946 | 0 | 0 | 0 | 0 | 0 | 0 | 0 | 0 | 0 | 743753.1165 | 20374239.7092 | 0 | 0 | 7273408.4512 | 0 | 0 | 0 | 0 | 0 | 0 | 0 | 0 | 0 | 0 | -189930.152 | 23654.3035 | 0 | 0 | 0 | 0 | 0 | 0 | 0
2016-10-17 05:00 | 0 | 485686.3776 | 0 | 0 | 0 | 0 | 0 | 360858 | 0 | 0 | 0 | 0 | 0 | 0 | 0 | 0 | 0 | 833798.0424 | 20393163.1521 | 0 | 0 | 7273408.4512 | 0 | 0 | 0 | 0 | 0 | 0 | 0 | 0 | 0 | 0 | 101174.074 | 23654.3035 | 0 | 0 | 0 | 0 | 0 | 0 | 0
2016-10-17 06:00 | 0 | 181252.1516 | 0 | 0 | 0 | 0 | 0 | 347528 | 0 | 0 | 0 | 0 | 0 | 0 | 0 | 0 | 0 | 664760.2071 | 20412086.5949 | 0 | 0 | 7273408.4512 | 0 | 0 | 0 | 0 | 0 | 0 | 0 | 0 | 0 | 0 | -189930.152 | 23654.3035 | 0 | 0 | 0 | 0 | 0 | 0 | 0
2016-10-17 07:00 | 0 | 174147.1516 | 0 | 0 | 0 | 0 | 0 | 340423 | 0 | 0 | 0 | 0 | 0 | 0 | 0 | 0 | 0 | 495722.3719 | 20431010.0377 | 0 | 0 | 7273408.4512 | 0 | 0 | 0 | 0 | 0 | 0 | 0 | 0 | 0 | 0 | -189930.152 | 23654.3035 | 0 | 0 | 0 | 0 | 0 | 0 | 0
2016-10-17 08:00 | 0 | 425458.6513 | 0 | 0 | 0 | 0 | 0 | 339804 | 0 | 0 | 0 | 0 | 0 | 0 | 0 | 0 | 0 | 550902.6814 | 20449933.4805 | 0 | 0 | 7273408.4512 | 0 | 0 | 0 | 0 | 0 | 0 | 0 | 0 | 0 | 0 | 62000.3477 | 23654.3035 | 0 | 0 | 0 | 0 | 0 | 0 | 0
2016-10-17 09:00 | 0 | 183347.1516 | 0 | 0 | 0 | 0 | 0 | 349623 | 0 | 0 | 0 | 0 | 0 | 0 | 0 | 0 | 0 | 381864.8461 | 20468856.9234 | 0 | 0 | 7273408.4512 | 0 | 0 | 0 | 0 | 0 | 0 | 0 | 0 | 0 | 0 | -189930.152 | 23654.3035 | 0 | 0 | 0 | 0 | 0 | 0 | 0
2016-10-17 10:00 | 0 | 410940.6002 | 0 | 0 | 0 | 0 | 0 | 376218 | 0 | 0 | 0 | 0 | 0 | 0 | 0 | 0 | 0 | 391715.6301 | 20487780.3662 | 0 | 0 | 7273408.4512 | 0 | 0 | 0 | 0 | 0 | 0 | 0 | 0 | 0 | 0 | 11068.2966 | 23654.3035 | 0 | 0 | 0 | 0 | 0 | 0 | 0
2016-10-17 11:00 | 0 | 238195.1516 | 0 | 0 | 0 | 0 | 0 | 404471 | 0 | 0 | 0 | 0 | 0 | 0 | 0 | 0 | 0 | 222677.7949 | 20506703.809 | 0 | 0 | 7273408.4512 | 0 | 0 | 0 | 0 | 0 | 0 | 0 | 0 | 0 | 0 | -189930.152 | 23654.3035 | 0 | 0 | 0 | 0 | 0 | 0 | 0
2016-10-17 12:00 | 0 | 419380.8548 | 0 | 0 | 0 | 0 | 0 | 420646 | 0 | 0 | 0 | 0 | 0 | 0 | 0 | 0 | 0 | 200499.4855 | 20525627.2519 | 0 | 0 | 7273408.4512 | 0 | 0 | 0 | 0 | 0 | 0 | 0 | 0 | 0 | 0 | -24919.4488 | 23654.3035 | 0 | 0 | 0 | 0 | 0 | 0 | 0
2016-10-17 13:00 | 64471.5388 | 262413.0492 | 0 | 0 | 0 | 0 | 0 | 436484 | 0 | 0 | 0 | 0 | 0 | 0 | 0 | 0 | 0 | 81903.6787 | 20544550.6947 | 0 | 0 | 7273408.4512 | 0 | 0 | 0 | 0 | 0 | 0 | 0 | 0 | 0 | 0 | -133253.7155 | 23654.3035 | 0 | 0 | 0 | 0 | 0 | 0 | 0
2016-10-17 14:00 | 385036.6982 | 0 | 0 | 0 | 0 | 0 | 0 | 453409 | 0 | 0 | 0 | 0 | 0 | 0 | 0 | 0 | 0 | 0 | 20563474.1375 | 0 | 0 | 7273408.4512 | 0 | 0 | 0 | 0 | 0 | 0 | 0 | 0 | 0 | 0 | -92026.6053 | 23654.3035 | 0 | 0 | 0 | 0 | 0 | 0 | 0
2016-10-17 15:00 | 650341.6696 | 0 | 0 | 0 | 0 | 0 | 0 | 468848 | 0 | 0 | 0 | 0 | 0 | 0 | 0 | 0 | 0 | 0 | 20582397.5804 | 0 | 0 | 7429669.4235 | 0 | 0 | 0 | 0 | 0 | 0 | 0 | 0 | 0 | 0 | 0 | 23654.3035 | 0 | 0 | 0 | 0 | 0 | 157839.366 | 0
2016-10-17 16:00 | 763396.8361 | 0 | 0 | 0 | 0 | 0 | 0 | 483953 | 0 | 0 | 0 | 0 | 0 | 0 | 0 | 0 | 0 | 67601.7755 | 20601321.0232 | 0 | 0 | 7607703.5802 | 0 | 0 | 0 | 0 | 0 | 0 | 0 | 0 | 0 | 0 | 75957.0511 | 23654.3035 | 0 | 0 | 0 | 0 | 0 | 179832.4815 | 0
2016-10-17 17:00 | 783722.3354 | 0 | 0 | 0 | 0 | 0 | 0 | 498846 | 0 | 0 | 0 | 0 | 0 | 0 | 0 | 0 | 0 | 236639.6108 | 20620244.466 | 0 | 0 | 7678282.5412 | 0 | 0 | 0 | 0 | 0 | 0 | 0 | 0 | 0 | 0 | 189930.152 | 23654.3035 | 0 | 0 | 0 | 0 | 0 | 71291.8799 | 0
2016-10-17 18:00 | 779319.6635 | 0 | 0 | 0 | 0 | 0 | 0 | 511978 | 0 | 0 | 0 | 0 | 0 | 0 | 0 | 0 | 0 | 405677.446 | 20639167.9088 | 0 | 0 | 7731502.1772 | 0 | 0 | 0 | 0 | 0 | 0 | 0 | 0 | 0 | 0 | 189930.152 | 23654.3035 | 0 | 0 | 0 | 0 | 0 | 53757.208 | 0
2016-10-17 19:00 | 803810.0261 | 0 | 0 | 0 | 0 | 0 | 0 | 521613 | 0 | 0 | 0 | 0 | 0 | 0 | 0 | 0 | 0 | 574715.2812 | 20658091.3517 | 0 | 0 | 7799428.6221 | 0 | 0 | 0 | 0 | 0 | 0 | 0 | 0 | 0 | 0 | 189930.152 | 23654.3035 | 0 | 0 | 0 | 0 | 0 | 68612.5706 | 0
2016-10-17 20:00 | 840901.4676 | 0 | 0 | 0 | 0 | 0 | 0 | 527488 | 0 | 0 | 0 | 0 | 0 | 0 | 0 | 0 | 0 | 743753.1165 | 20677014.7945 | 0 | 0 | 7898259.3441 | 0 | 0 | 0 | 0 | 0 | 0 | 0 | 0 | 0 | 0 | 189930.152 | 23654.3035 | 0 | 0 | 0 | 0 | 0 | 99829.0121 | 0
2016-10-17 21:00 | 890787.359 | 0 | 0 | 0 | 0 | 0 | 0 | 528429 | 0 | 0 | 0 | 0 | 0 | 0 | 0 | 0 | 0 | 912790.9517 | 20695938.2373 | 0 | 0 | 8045545.5086 | 0 | 0 | 0 | 0 | 0 | 0 | 0 | 0 | 0 | 0 | 189930.152 | 23654.3035 | 0 | 0 | 0 | 0 | 0 | 148773.9035 | 0
2016-10-17 22:00 | 811046.341 | 0 | 0 | 0 | 0 | 0 | 0 | 523606 | 0 | 0 | 0 | 0 | 0 | 0 | 0 | 0 | 0 | 1081828.787 | 20714861.6802 | 0 | 0 | 8118662.8353 | 0 | 0 | 0 | 0 | 0 | 0 | 0 | 0 | 0 | 0 | 189930.152 | 23654.3035 | 0 | 0 | 0 | 0 | 0 | 73855.8855 | 0
2016-10-17 23:00 | 434057.1325 | 70116.0213 | 0 | 0 | 0 | 0 | 0 | 522334 | 0 | 0 | 0 | 0 | 0 | 0 | 0 | 0 | 0 | 1044613.3037 | 20733785.123 | 0 | 0 | 8118662.8353 | 0 | 0 | 0 | 0 | 0 | 0 | 0 | 0 | 0 | 0 | -41815.1498 | 23654.3035 | 0 | 0 | 0 | 0 | 0 | 0 | 0
2016-10-18 | 25847.5395 | 322389.6121 | 0 | 0 | 0 | 0 | 0 | 514513 | 0 | 0 | 0 | 0 | 0 | 0 | 0 | 0 | 0 | 875575.4684 | 20752708.5658 | 0 | 0 | 8118662.8353 | 0 | 0 | 0 | 0 | 0 | 0 | 0 | 0 | 0 | 0 | -189930.152 | 23654.3035 | 0 | 0 | 0 | 0 | 0 | 0 | 0
2016-10-18 01:00 | 629.6674 | 328952.4842 | 0 | 0 | 0 | 0 | 0 | 495858 | 0 | 0 | 0 | 0 | 0 | 0 | 0 | 0 | 0 | 706537.6332 | 20771632.0087 | 0 | 0 | 8118662.8353 | 0 | 0 | 0 | 0 | 0 | 0 | 0 | 0 | 0 | 0 | -189930.152 | 23654.3035 | 0 | 0 | 0 | 0 | 0 | 0 | 0
2016-10-18 02:00 | 509.3754 | 584578.1104 | 0 | 0 | 0 | 0 | 0 | 468422 | 0 | 0 | 0 | 0 | 0 | 0 | 0 | 0 | 0 | 789317.5854 | 20790555.4515 | 0 | 0 | 8118662.8353 | 0 | 0 | 0 | 0 | 0 | 0 | 0 | 0 | 0 | 0 | 93011.1822 | 23654.3035 | 0 | 0 | 0 | 0 | 0 | 0 | 0
2016-10-18 03:00 | 112.9339 | 269517.2177 | 0 | 0 | 0 | 0 | 0 | 435906 | 0 | 0 | 0 | 0 | 0 | 0 | 0 | 0 | 0 | 620279.7501 | 20809478.8943 | 0 | 0 | 8118662.8353 | 0 | 0 | 0 | 0 | 0 | 0 | 0 | 0 | 0 | 0 | -189930.152 | 23654.3035 | 0 | 0 | 0 | 0 | 0 | 0 | 0
2016-10-18 04:00 | 0 | 239877.1516 | 0 | 0 | 0 | 0 | 0 | 406153 | 0 | 0 | 0 | 0 | 0 | 0 | 0 | 0 | 0 | 451241.9149 | 20828402.3371 | 0 | 0 | 8118662.8353 | 0 | 0 | 0 | 0 | 0 | 0 | 0 | 0 | 0 | 0 | -189930.152 | 23654.3035 | 0 | 0 | 0 | 0 | 0 | 0 | 0
2016-10-18 05:00 | 0 | 216898.1516 | 0 | 0 | 0 | 0 | 0 | 383174 | 0 | 0 | 0 | 0 | 0 | 0 | 0 | 0 | 0 | 282204.0797 | 20847325.78 | 0 | 0 | 8118662.8353 | 0 | 0 | 0 | 0 | 0 | 0 | 0 | 0 | 0 | 0 | -189930.152 | 23654.3035 | 0 | 0 | 0 | 0 | 0 | 0 | 0
2016-10-18 06:00 | 0 | 507776.5655 | 0 | 0 | 0 | 0 | 0 | 367099 | 0 | 0 | 0 | 0 | 0 | 0 | 0 | 0 | 0 | 386354.7828 | 20866249.2228 | 0 | 0 | 8118662.8353 | 0 | 0 | 0 | 0 | 0 | 0 | 0 | 0 | 0 | 0 | 117023.262 | 23654.3035 | 0 | 0 | 0 | 0 | 0 | 0 | 0
2016-10-18 07:00 | 0 | 190753.1516 | 0 | 0 | 0 | 0 | 0 | 357029 | 0 | 0 | 0 | 0 | 0 | 0 | 0 | 0 | 0 | 217316.9476 | 20885172.6656 | 0 | 0 | 8118662.8353 | 0 | 0 | 0 | 0 | 0 | 0 | 0 | 0 | 0 | 0 | -189930.152 | 23654.3035 | 0 | 0 | 0 | 0 | 0 | 0 | 0
2016-10-18 08:00 | 0 | 188257.1516 | 0 | 0 | 0 | 0 | 0 | 354533 | 0 | 0 | 0 | 0 | 0 | 0 | 0 | 0 | 0 | 48279.1124 | 20904096.1085 | 0 | 0 | 8118662.8353 | 0 | 0 | 0 | 0 | 0 | 0 | 0 | 0 | 0 | 0 | -189930.152 | 23654.3035 | 0 | 0 | 0 | 0 | 0 | 0 | 0
2016-10-18 09:00 | 0 | 426211.3499 | 0 | 0 | 0 | 0 | 0 | 363232 | 0 | 0 | 0 | 0 | 0 | 0 | 0 | 0 | 0 | 99068.9133 | 20923019.5513 | 0 | 0 | 8085807.01 | 0 | 0 | 0 | 0 | 0 | 0 | 0 | 0 | 0 | 0 | 57067.192 | 23654.3035 | 0 | 0 | 0 | 0 | 0 | 0 | 32855.8253
2016-10-18 10:00 | 0 | 362987.9318 | 0 | 0 | 0 | 0 | 0 | 388280 | 0 | 0 | 0 | 0 | 0 | 0 | 0 | 0 | 0 | 55506.6424 | 20941942.9941 | 0 | 0 | 8085807.01 | 0 | 0 | 0 | 0 | 0 | 0 | 0 | 0 | 0 | 0 | -48946.3718 | 23654.3035 | 0 | 0 | 0 | 0 | 0 | 0 | 0
2016-10-18 11:00 | 0 | 311543.3757 | 0 | 0 | 0 | 0 | 0 | 414599 | 0 | 0 | 0 | 0 | 0 | 0 | 0 | 0 | 0 | 135892.7341 | 20960866.437 | 0 | 0 | 7683897.0486 | 0 | 0 | 0 | 0 | 0 | 0 | 0 | 0 | 0 | 0 | 90321.4514 | 23654.3035 | 0 | 0 | 0 | 0 | 0 | 0 | 401909.9614
2016-10-18 12:00 | 0 | 271639.1569 | 0 | 0 | 0 | 0 | 0 | 428263 | 0 | 0 | 0 | 0 | 0 | 0 | 0 | 0 | 0 | 168603.111 | 20979789.8798 | 0 | 0 | 7281987.0871 | 0 | 0 | 0 | 0 | 0 | 0 | 0 | 0 | 0 | 0 | 36753.2325 | 23654.3035 | 0 | 0 | 0 | 0 | 0 | 0 | 401909.9614
2016-10-18 13:00 | 60543.2266 | 0 | 0 | 0 | 0 | 0 | 0 | 443362 | 0 | 0 | 0 | 0 | 0 | 0 | 0 | 0 | 0 | 0 | 20998713.3226 | 0 | 0 | 6880077.1257 | 0 | 0 | 0 | 0 | 0 | 0 | 0 | 0 | 0 | 0 | -189441.6978 | 23654.3035 | 0 | 0 | 0 | 0 | 0 | 0 | 401909.9614
2016-10-18 14:00 | 455100.896 | 0 | 0 | 0 | 0 | 0 | 0 | 459677 | 0 | 0 | 0 | 0 | 0 | 0 | 0 | 0 | 0 | 0 | 21017636.7655 | 0 | 0 | 6827798.5932 | 0 | 0 | 0 | 0 | 0 | 0 | 0 | 0 | 0 | 0 | 0 | 23654.3035 | 0 | 0 | 0 | 0 | 0 | 0 | 52278.5326
2016-10-18 15:00 | 774301.0882 | 0 | 0 | 0 | 0 | 0 | 0 | 473422 | 0 | 0 | 0 | 0 | 0 | 0 | 0 | 0 | 0 | 162960.0071 | 21036560.2083 | 0 | 0 | 6920981.0097 | 0 | 0 | 0 | 0 | 0 | 0 | 0 | 0 | 0 | 0 | 183101.1316 | 23654.3035 | 0 | 0 | 0 | 0 | 0 | 94123.6531 | 0
2016-10-18 16:00 | 869187.2408 | 0 | 0 | 0 | 0 | 0 | 0 | 487336 | 0 | 0 | 0 | 0 | 0 | 0 | 0 | 0 | 0 | 331997.8424 | 21055483.6511 | 0 | 0 | 7087565.1272 | 0 | 0 | 0 | 0 | 0 | 0 | 0 | 0 | 0 | 0 | 189930.152 | 23654.3035 | 0 | 0 | 0 | 0 | 0 | 168266.7853 | 0
2016-10-18 17:00 | 861728.077 | 0 | 0 | 0 | 0 | 0 | 0 | 500972 | 0 | 0 | 0 | 0 | 0 | 0 | 0 | 0 | 0 | 501035.6776 | 21074407.0939 | 0 | 0 | 7233265.0325 | 0 | 0 | 0 | 0 | 0 | 0 | 0 | 0 | 0 | 0 | 189930.152 | 23654.3035 | 0 | 0 | 0 | 0 | 0 | 147171.6215 | 0
2016-10-18 18:00 | 832552.6519 | 0 | 0 | 0 | 0 | 0 | 0 | 512847 | 0 | 0 | 0 | 0 | 0 | 0 | 0 | 0 | 0 | 670073.5128 | 21093330.5368 | 0 | 0 | 7338325.017 | 0 | 0 | 0 | 0 | 0 | 0 | 0 | 0 | 0 | 0 | 189930.152 | 23654.3035 | 0 | 0 | 0 | 0 | 0 | 106121.1964 | 0
2016-10-18 19:00 | 847098.8037 | 0 | 0 | 0 | 0 | 0 | 0 | 521572 | 0 | 0 | 0 | 0 | 0 | 0 | 0 | 0 | 0 | 839111.3481 | 21112253.9796 | 0 | 0 | 7449147.9417 | 0 | 0 | 0 | 0 | 0 | 0 | 0 | 0 | 0 | 0 | 189930.152 | 23654.3035 | 0 | 0 | 0 | 0 | 0 | 111942.3482 | 0
2016-10-18 20:00 | 879070.4733 | 0 | 0 | 0 | 0 | 0 | 0 | 527230 | 0 | 0 | 0 | 0 | 0 | 0 | 0 | 0 | 0 | 865106.7958 | 21131177.4224 | 0 | 0 | 7745135.9653 | 0 | 0 | 0 | 0 | 0 | 0 | 0 | 0 | 0 | 0 | 29208.3682 | 23654.3035 | 0 | 0 | 0 | 0 | 0 | 298977.8016 | 0
2016-10-18 21:00 | 903662.8084 | 0 | 0 | 0 | 0 | 0 | 0 | 527453 | 0 | 0 | 0 | 0 | 0 | 0 | 0 | 0 | 0 | 912790.9517 | 21150100.8653 | 0 | 0 | 8041123.9888 | 0 | 0 | 0 | 0 | 0 | 0 | 0 | 0 | 0 | 0 | 53577.7033 | 23654.3035 | 0 | 0 | 0 | 0 | 0 | 298977.8016 | 0
2016-10-18 22:00 | 814061.5226 | 0 | 0 | 0 | 0 | 0 | 0 | 522155 | 0 | 0 | 0 | 0 | 0 | 0 | 0 | 0 | 0 | 1081828.787 | 21169024.3081 | 0 | 0 | 8118662.8353 | 0 | 0 | 0 | 0 | 0 | 0 | 0 | 0 | 0 | 0 | 189930.152 | 23654.3035 | 0 | 0 | 0 | 0 | 0 | 78322.0671 | 0
2016-10-18 23:00 | 439561.9802 | 104136.3233 | 0 | 0 | 0 | 0 | 0 | 520044 | 0 | 0 | 0 | 0 | 0 | 0 | 0 | 0 | 0 | 1081828.787 | 21187947.7509 | 0 | 0 | 8118662.8353 | 0 | 0 | 0 | 0 | 0 | 0 | 0 | 0 | 0 | 0 | 0 | 23654.3035 | 0 | 0 | 0 | 0 | 0 | 0 | 0
2016-10-19 | 23809.9967 | 153703.9898 | 0 | 0 | 0 | 0 | 0 | 512531 | 0 | 0 | 0 | 0 | 0 | 0 | 0 | 0 | 0 | 912790.9517 | 21206871.1938 | 0 | 0 | 7806179.1962 | 0 | 0 | 0 | 0 | 0 | 0 | 0 | 0 | 0 | 0 | -189930.152 | 23654.3035 | 0 | 0 | 0 | 0 | 0 | 0 | 312483.639
2016-10-19 01:00 | 633.4231 | 167779.6098 | 0 | 0 | 0 | 0 | 0 | 493705 | 0 | 0 | 0 | 0 | 0 | 0 | 0 | 0 | 0 | 743753.1165 | 21225794.6366 | 0 | 0 | 7511704.9024 | 0 | 0 | 0 | 0 | 0 | 0 | 0 | 0 | 0 | 0 | -189930.152 | 23654.3035 | 0 | 0 | 0 | 0 | 0 | 0 | 294474.2938
2016-10-19 02:00 | 580.1916 | 177279.3583 | 0 | 0 | 0 | 0 | 0 | 465734 | 0 | 0 | 0 | 0 | 0 | 0 | 0 | 0 | 0 | 574715.2812 | 21244718.0794 | 0 | 0 | 7286522.3067 | 0 | 0 | 0 | 0 | 0 | 0 | 0 | 0 | 0 | 0 | -189930.152 | 23654.3035 | 0 | 0 | 0 | 0 | 0 | 0 | 225182.5957
2016-10-19 03:00 | 127.27 | 175817.178 | 0 | 0 | 0 | 0 | 0 | 434382 | 0 | 0 | 0 | 0 | 0 | 0 | 0 | 0 | 0 | 516811.4573 | 21263641.5222 | 0 | 0 | 6884612.3453 | 0 | 0 | 0 | 0 | 0 | 0 | 0 | 0 | 0 | 0 | -65060.4763 | 23654.3035 | 0 | 0 | 0 | 0 | 0 | 0 | 401909.9614
2016-10-19 04:00 | 0 | 168334.0894 | 0 | 0 | 0 | 0 | 0 | 404120 | 0 | 0 | 0 | 0 | 0 | 0 | 0 | 0 | 0 | 479067.5941 | 21282564.9651 | 0 | 0 | 6482702.3839 | 0 | 0 | 0 | 0 | 0 | 0 | 0 | 0 | 0 | 0 | -42408.835 | 23654.3035 | 0 | 0 | 0 | 0 | 0 | 0 | 401909.9614
2016-10-19 05:00 | 0 | 162128.8489 | 0 | 0 | 0 | 0 | 0 | 381461 | 0 | 0 | 0 | 0 | 0 | 0 | 0 | 0 | 0 | 455967.5769 | 21301488.4079 | 0 | 0 | 6080792.4225 | 0 | 0 | 0 | 0 | 0 | 0 | 0 | 0 | 0 | 0 | -25955.0755 | 23654.3035 | 0 | 0 | 0 | 0 | 0 | 0 | 401909.9614
2016-10-19 06:00 | 0 | 156818.6972 | 0 | 0 | 0 | 0 | 0 | 365213 | 0 | 0 | 0 | 0 | 0 | 0 | 0 | 0 | 0 | 442602.2447 | 21320411.8507 | 0 | 0 | 5678882.4611 | 0 | 0 | 0 | 0 | 0 | 0 | 0 | 0 | 0 | 0 | -15017.2272 | 23654.3035 | 0 | 0 | 0 | 0 | 0 | 0 | 401909.9614
2016-10-19 07:00 | 0 | 154057.3498 | 0 | 0 | 0 | 0 | 0 | 355191 | 0 | 0 | 0 | 0 | 0 | 0 | 0 | 0 | 0 | 435698.8934 | 21339335.2936 | 0 | 0 | 5276972.4997 | 0 | 0 | 0 | 0 | 0 | 0 | 0 | 0 | 0 | 0 | -7756.5746 | 23654.3035 | 0 | 0 | 0 | 0 | 0 | 0 | 401909.9614
2016-10-19 08:00 | 0 | 151582.217 | 0 | 0 | 0 | 0 | 0 | 353273 | 0 | 0 | 0 | 0 | 0 | 0 | 0 | 0 | 0 | 428299.6938 | 21358258.7364 | 0 | 0 | 4875062.5382 | 0 | 0 | 0 | 0 | 0 | 0 | 0 | 0 | 0 | 0 | -8313.7074 | 23654.3035 | 0 | 0 | 0 | 0 | 0 | 0 | 401909.9614
2016-10-19 09:00 | 0 | 148568.0033 | 0 | 0 | 0 | 0 | 0 | 362507 | 0 | 0 | 0 | 0 | 0 | 0 | 0 | 0 | 0 | 409999.5841 | 21377182.1792 | 0 | 0 | 4473152.5768 | 0 | 0 | 0 | 0 | 0 | 0 | 0 | 0 | 0 | 0 | -20561.921 | 23654.3035 | 0 | 0 | 0 | 0 | 0 | 0 | 401909.9614
2016-10-19 10:00 | 0 | 143158.6297 | 0 | 0 | 0 | 0 | 0 | 387847 | 0 | 0 | 0 | 0 | 0 | 0 | 0 | 0 | 0 | 364332.5318 | 21396105.6221 | 0 | 0 | 4071242.6154 | 0 | 0 | 0 | 0 | 0 | 0 | 0 | 0 | 0 | 0 | -51311.2947 | 23654.3035 | 0 | 0 | 0 | 0 | 0 | 0 | 401909.9614
2016-10-19 11:00 | 0 | 136650.7459 | 0 | 0 | 0 | 0 | 0 | 413174 | 0 | 0 | 0 | 0 | 0 | 0 | 0 | 0 | 0 | 195294.6965 | 21415029.0649 | 0 | 0 | 3867080.753 | 0 | 0 | 0 | 0 | 0 | 0 | 0 | 0 | 0 | 0 | -189930.152 | 23654.3035 | 0 | 0 | 0 | 0 | 0 | 0 | 204161.8624
2016-10-19 12:00 | 0 | 131862.5834 | 0 | 0 | 0 | 0 | 0 | 427913 | 0 | 0 | 0 | 0 | 0 | 0 | 0 | 0 | 0 | 103915.423 | 21433952.5077 | 0 | 0 | 3465170.7916 | 0 | 0 | 0 | 0 | 0 | 0 | 0 | 0 | 0 | 0 | -102673.341 | 23654.3035 | 0 | 0 | 0 | 0 | 0 | 0 | 401909.9614
2016-10-19 13:00 | 58069.7384 | 123363.1034 | 0 | 0 | 0 | 0 | 0 | 441862 | 0 | 0 | 0 | 0 | 0 | 0 | 0 | 0 | 0 | 0 | 21452875.9505 | 0 | 0 | 3155310.4963 | 0 | 0 | 0 | 0 | 0 | 0 | 0 | 0 | 0 | 0 | -116758.9023 | 23654.3035 | 0 | 0 | 0 | 0 | 0 | 0 | 309860.2953
2016-10-19 14:00 | 444358.0582 | 104373.1282 | 0 | 0 | 0 | 0 | 0 | 458750 | 0 | 0 | 0 | 0 | 0 | 0 | 0 | 0 | 0 | 59030.9257 | 21471799.3934 | 0 | 0 | 3155310.4963 | 0 | 0 | 0 | 0 | 0 | 0 | 0 | 0 | 0 | 0 | 66326.8828 | 23654.3035 | 0 | 0 | 0 | 0 | 0 | 0 | 0
2016-10-19 15:00 | 771877.5432 | 0 | 0 | 0 | 0 | 0 | 0 | 474396 | 0 | 0 | 0 | 0 | 0 | 0 | 0 | 0 | 0 | 228068.761 | 21490722.8362 | 0 | 0 | 3238368.6132 | 0 | 0 | 0 | 0 | 0 | 0 | 0 | 0 | 0 | 0 | 189930.152 | 23654.3035 | 0 | 0 | 0 | 0 | 0 | 83897.0877 | 0
2016-10-19 16:00 | 877263.3565 | 0 | 0 | 0 | 0 | 0 | 0 | 488621 | 0 | 0 | 0 | 0 | 0 | 0 | 0 | 0 | 0 | 397106.5962 | 21509646.279 | 0 | 0 | 3411675.9351 | 0 | 0 | 0 | 0 | 0 | 0 | 0 | 0 | 0 | 0 | 189930.152 | 23654.3035 | 0 | 0 | 0 | 0 | 0 | 175057.901 | 0
2016-10-19 17:00 | 872527.2766 | 0 | 0 | 0 | 0 | 0 | 0 | 504233 | 0 | 0 | 0 | 0 | 0 | 0 | 0 | 0 | 0 | 566144.4314 | 21528569.7219 | 0 | 0 | 3564838.6581 | 0 | 0 | 0 | 0 | 0 | 0 | 0 | 0 | 0 | 0 | 189930.152 | 23654.3035 | 0 | 0 | 0 | 0 | 0 | 154709.8211 | 0
2016-10-19 18:00 | 862192.9491 | 0 | 0 | 0 | 0 | 0 | 0 | 514868 | 0 | 0 | 0 | 0 | 0 | 0 | 0 | 0 | 0 | 735182.2667 | 21547493.1647 | 0 | 0 | 3697241.7468 | 0 | 0 | 0 | 0 | 0 | 0 | 0 | 0 | 0 | 0 | 189930.152 | 23654.3035 | 0 | 0 | 0 | 0 | 0 | 133740.4936 | 0
2016-10-19 19:00 | 878791.9274 | 0 | 0 | 0 | 0 | 0 | 0 | 522783 | 0 | 0 | 0 | 0 | 0 | 0 | 0 | 0 | 0 | 764887.6385 | 21566416.6075 | 0 | 0 | 3993229.7703 | 0 | 0 | 0 | 0 | 0 | 0 | 0 | 0 | 0 | 0 | 33376.8223 | 23654.3035 | 0 | 0 | 0 | 0 | 0 | 298977.8016 | 0
2016-10-19 20:00 | 914998.9207 | 0 | 0 | 0 | 0 | 0 | 0 | 526819 | 0 | 0 | 0 | 0 | 0 | 0 | 0 | 0 | 0 | 823225.1944 | 21585340.0504 | 0 | 0 | 4289217.7939 | 0 | 0 | 0 | 0 | 0 | 0 | 0 | 0 | 0 | 0 | 65547.8156 | 23654.3035 | 0 | 0 | 0 | 0 | 0 | 298977.8016 | 0
2016-10-19 21:00 | 958540.5076 | 0 | 0 | 0 | 0 | 0 | 0 | 524964 | 0 | 0 | 0 | 0 | 0 | 0 | 0 | 0 | 0 | 921965.7126 | 21604263.4932 | 0 | 0 | 4585205.8174 | 0 | 0 | 0 | 0 | 0 | 0 | 0 | 0 | 0 | 0 | 110944.4025 | 23654.3035 | 0 | 0 | 0 | 0 | 0 | 298977.8016 | 0
2016-10-19 22:00 | 831722.3333 | 0 | 0 | 0 | 0 | 0 | 0 | 520100 | 0 | 0 | 0 | 0 | 0 | 0 | 0 | 0 | 0 | 1081828.787 | 21623186.936 | 0 | 0 | 4692468.9493 | 0 | 0 | 0 | 0 | 0 | 0 | 0 | 0 | 0 | 0 | 179621.4318 | 23654.3035 | 0 | 0 | 0 | 0 | 0 | 108346.5979 | 0
2016-10-19 23:00 | 429318.5662 | 113389.7373 | 0 | 0 | 0 | 0 | 0 | 519054 | 0 | 0 | 0 | 0 | 0 | 0 | 0 | 0 | 0 | 1081828.787 | 21642110.3789 | 0 | 0 | 4692468.9493 | 0 | 0 | 0 | 0 | 0 | 0 | 0 | 0 | 0 | 0 | 0 | 23654.3035 | 0 | 0 | 0 | 0 | 0 | 0 | 0
2016-10-20 | 21177.6218 | 233932.9391 | 0 | 0 | 0 | 0 | 0 | 509934 | 0 | 0 | 0 | 0 | 0 | 0 | 0 | 0 | 0 | 1027141.5235 | 21661033.8217 | 0 | 0 | 4290558.9879 | 0 | 0 | 0 | 0 | 0 | 0 | 0 | 0 | 0 | 0 | -61446.3634 | 23654.3035 | 0 | 0 | 0 | 0 | 0 | 0 | 401909.9614
2016-10-20 01:00 | 510.6325 | 257175.3838 | 0 | 0 | 0 | 0 | 0 | 488304 | 0 | 0 | 0 | 0 | 0 | 0 | 0 | 0 | 0 | 993997.1153 | 21679957.2645 | 0 | 0 | 3888649.0265 | 0 | 0 | 0 | 0 | 0 | 0 | 0 | 0 | 0 | 0 | -37240.9081 | 23654.3035 | 0 | 0 | 0 | 0 | 0 | 0 | 401909.9614
2016-10-20 02:00 | 420.12 | 266740.242 | 0 | 0 | 0 | 0 | 0 | 461216 | 0 | 0 | 0 | 0 | 0 | 0 | 0 | 0 | 0 | 939789.8768 | 21698880.7073 | 0 | 0 | 3598273.2266 | 0 | 0 | 0 | 0 | 0 | 0 | 0 | 0 | 0 | 0 | -60907.0095 | 23654.3035 | 0 | 0 | 0 | 0 | 0 | 0 | 290375.7999
2016-10-20 03:00 | 102.6591 | 270652.0701 | 0 | 0 | 0 | 0 | 0 | 433142 | 0 | 0 | 0 | 0 | 0 | 0 | 0 | 0 | 0 | 774212.8756 | 21717804.1502 | 0 | 0 | 3598273.2266 | 0 | 0 | 0 | 0 | 0 | 0 | 0 | 0 | 0 | 0 | -186041.5744 | 23654.3035 | 0 | 0 | 0 | 0 | 0 | 0 | 0
2016-10-20 04:00 | 0 | 268113.211 | 0 | 0 | 0 | 0 | 0 | 402047 | 0 | 0 | 0 | 0 | 0 | 0 | 0 | 0 | 0 | 633959.4733 | 21736727.593 | 0 | 0 | 3598273.2266 | 0 | 0 | 0 | 0 | 0 | 0 | 0 | 0 | 0 | 0 | -157588.0925 | 23654.3035 | 0 | 0 | 0 | 0 | 0 | 0 | 0
2016-10-20 05:00 | 0 | 263978.0264 | 0 | 0 | 0 | 0 | 0 | 379104 | 0 | 0 | 0 | 0 | 0 | 0 | 0 | 0 | 0 | 510445.0266 | 21755651.0358 | 0 | 0 | 3598273.2266 | 0 | 0 | 0 | 0 | 0 | 0 | 0 | 0 | 0 | 0 | -138780.2772 | 23654.3035 | 0 | 0 | 0 | 0 | 0 | 0 | 0
2016-10-20 06:00 | 0 | 265107.9366 | 0 | 0 | 0 | 0 | 0 | 362360 | 0 | 0 | 0 | 0 | 0 | 0 | 0 | 0 | 0 | 595996.2875 | 21774574.4787 | 0 | 0 | 3196363.2652 | 0 | 0 | 0 | 0 | 0 | 0 | 0 | 0 | 0 | 0 | 96125.0123 | 23654.3035 | 0 | 0 | 0 | 0 | 0 | 0 | 401909.9614
2016-10-20 07:00 | 0 | 266236.2134 | 0 | 0 | 0 | 0 | 0 | 352629 | 0 | 0 | 0 | 0 | 0 | 0 | 0 | 0 | 0 | 498054.3773 | 21793497.9215 | 0 | 0 | 3196363.2652 | 0 | 0 | 0 | 0 | 0 | 0 | 0 | 0 | 0 | 0 | -110047.0902 | 23654.3035 | 0 | 0 | 0 | 0 | 0 | 0 | 0
2016-10-20 08:00 | 0 | 269384.4889 | 0 | 0 | 0 | 0 | 0 | 350469 | 0 | 0 | 0 | 0 | 0 | 0 | 0 | 0 | 0 | 404836.8323 | 21812421.3643 | 0 | 0 | 3196363.2652 | 0 | 0 | 0 | 0 | 0 | 0 | 0 | 0 | 0 | 0 | -104738.8146 | 23654.3035 | 0 | 0 | 0 | 0 | 0 | 0 | 0
2016-10-20 09:00 | 0 | 257303.7482 | 0 | 0 | 0 | 0 | 0 | 358516 | 0 | 0 | 0 | 0 | 0 | 0 | 0 | 0 | 0 | 293705.5981 | 21831344.8072 | 0 | 0 | 3196363.2652 | 0 | 0 | 0 | 0 | 0 | 0 | 0 | 0 | 0 | 0 | -124866.5554 | 23654.3035 | 0 | 0 | 0 | 0 | 0 | 0 | 0
2016-10-20 10:00 | 0 | 254690.6419 | 0 | 0 | 0 | 0 | 0 | 382205 | 0 | 0 | 0 | 0 | 0 | 0 | 0 | 0 | 0 | 159165.4892 | 21850268.25 | 0 | 0 | 3196363.2652 | 0 | 0 | 0 | 0 | 0 | 0 | 0 | 0 | 0 | 0 | -151168.6616 | 23654.3035 | 0 | 0 | 0 | 0 | 0 | 0 | 0
2016-10-20 11:00 | 0 | 252458.6752 | 0 | 0 | 0 | 0 | 0 | 407642 | 0 | 0 | 0 | 0 | 0 | 0 | 0 | 0 | 0 | 0 | 21869191.6928 | 0 | 0 | 3196363.2652 | 0 | 0 | 0 | 0 | 0 | 0 | 0 | 0 | 0 | 0 | -178837.6283 | 23654.3035 | 0 | 0 | 0 | 0 | 0 | 0 | 0
2016-10-20 12:00 | 0 | 252527.9157 | 0 | 0 | 0 | 0 | 0 | 421327 | 0 | 0 | 0 | 0 | 0 | 0 | 0 | 0 | 0 | 0 | 21888115.1356 | 0 | 0 | 2839968.1025 | 0 | 0 | 0 | 0 | 0 | 0 | 0 | 0 | 0 | 0 | 0 | 23654.3035 | 0 | 0 | 0 | 0 | 0 | 0 | 356395.1628
2016-10-20 13:00 | 48052.1532 | 235389.795 | 0 | 0 | 0 | 0 | 0 | 433915 | 0 | 0 | 0 | 0 | 0 | 0 | 0 | 0 | 0 | 0 | 21907038.5785 | 0 | 0 | 2517510.0369 | 0 | 0 | 0 | 0 | 0 | 0 | 0 | 0 | 0 | 0 | 0 | 23654.3035 | 0 | 0 | 0 | 0 | 0 | 0 | 322458.0656
2016-10-20 14:00 | 452363.5023 | 18153.8012 | 0 | 0 | 0 | 0 | 0 | 446863 | 0 | 0 | 0 | 0 | 0 | 0 | 0 | 0 | 0 | 0 | 21925962.0213 | 0 | 0 | 2517510.0369 | 0 | 0 | 0 | 0 | 0 | 0 | 0 | 0 | 0 | 0 | 0 | 23654.3035 | 0 | 0 | 0 | 0 | 0 | 0 | 0
2016-10-20 15:00 | 780898.1214 | 0 | 0 | 0 | 0 | 0 | 0 | 458334 | 0 | 0 | 0 | 0 | 0 | 0 | 0 | 0 | 0 | 169037.8352 | 21944885.4641 | 0 | 0 | 2625399.9062 | 0 | 0 | 0 | 0 | 0 | 0 | 0 | 0 | 0 | 0 | 189930.152 | 23654.3035 | 0 | 0 | 0 | 0 | 0 | 108979.6659 | 0
2016-10-20 16:00 | 877389.1101 | 0 | 0 | 0 | 0 | 0 | 0 | 468446 | 0 | 0 | 0 | 0 | 0 | 0 | 0 | 0 | 0 | 245854.6297 | 21963808.907 | 0 | 0 | 2921387.9298 | 0 | 0 | 0 | 0 | 0 | 0 | 0 | 0 | 0 | 0 | 86311.005 | 23654.3035 | 0 | 0 | 0 | 0 | 0 | 298977.8016 | 0
2016-10-20 17:00 | 873896.401 | 0 | 0 | 0 | 0 | 0 | 0 | 477166 | 0 | 0 | 0 | 0 | 0 | 0 | 0 | 0 | 0 | 414892.4649 | 21982732.3498 | 0 | 0 | 3102702.4158 | 0 | 0 | 0 | 0 | 0 | 0 | 0 | 0 | 0 | 0 | 189930.152 | 23654.3035 | 0 | 0 | 0 | 0 | 0 | 183145.9455 | 0
2016-10-20 18:00 | 859497.3579 | 0 | 0 | 0 | 0 | 0 | 0 | 483333 | 0 | 0 | 0 | 0 | 0 | 0 | 0 | 0 | 0 | 583930.3001 | 22001655.7926 | 0 | 0 | 3263656.5192 | 0 | 0 | 0 | 0 | 0 | 0 | 0 | 0 | 0 | 0 | 189930.152 | 23654.3035 | 0 | 0 | 0 | 0 | 0 | 162579.9024 | 0
2016-10-20 19:00 | 878517.462 | 0 | 0 | 0 | 0 | 0 | 0 | 485984 | 0 | 0 | 0 | 0 | 0 | 0 | 0 | 0 | 0 | 646142.5078 | 22020579.2355 | 0 | 0 | 3559644.5427 | 0 | 0 | 0 | 0 | 0 | 0 | 0 | 0 | 0 | 0 | 69901.3569 | 23654.3035 | 0 | 0 | 0 | 0 | 0 | 298977.8016 | 0
2016-10-20 20:00 | 921865.9183 | 0 | 0 | 0 | 0 | 0 | 0 | 487956 | 0 | 0 | 0 | 0 | 0 | 0 | 0 | 0 | 0 | 815180.343 | 22039502.6783 | 0 | 0 | 3777766.7509 | 0 | 0 | 0 | 0 | 0 | 0 | 0 | 0 | 0 | 0 | 189930.152 | 23654.3035 | 0 | 0 | 0 | 0 | 0 | 220325.4628 | 0
2016-10-20 21:00 | 972224.7984 | 0 | 0 | 0 | 0 | 0 | 0 | 486898 | 0 | 0 | 0 | 0 | 0 | 0 | 0 | 0 | 0 | 984218.1783 | 22058426.1211 | 0 | 0 | 4046791.6703 | 0 | 0 | 0 | 0 | 0 | 0 | 0 | 0 | 0 | 0 | 189930.152 | 23654.3035 | 0 | 0 | 0 | 0 | 0 | 271742.3429 | 0
2016-10-20 22:00 | 857136.9449 | 0 | 0 | 0 | 0 | 0 | 0 | 485387 | 0 | 0 | 0 | 0 | 0 | 0 | 0 | 0 | 0 | 1081828.787 | 22077349.5639 | 0 | 0 | 4282828.2624 | 0 | 0 | 0 | 0 | 0 | 0 | 0 | 0 | 0 | 0 | 109674.8412 | 23654.3035 | 0 | 0 | 0 | 0 | 0 | 238420.8001 | 0
2016-10-20 23:00 | 426209.1877 | 84701.1159 | 0 | 0 | 0 | 0 | 0 | 487256 | 0 | 0 | 0 | 0 | 0 | 0 | 0 | 0 | 0 | 1081828.787 | 22096273.0068 | 0 | 0 | 4282828.2624 | 0 | 0 | 0 | 0 | 0 | 0 | 0 | 0 | 0 | 0 | 0 | 23654.3035 | 0 | 0 | 0 | 0 | 0 | 0 | 0
2016-10-21 | 19204.8405 | 172390.5611 | 0 | 0 | 0 | 0 | 0 | 481349 | 0 | 0 | 0 | 0 | 0 | 0 | 0 | 0 | 0 | 912790.9517 | 22115196.4496 | 0 | 0 | 4054165.7625 | 0 | 0 | 0 | 0 | 0 | 0 | 0 | 0 | 0 | 0 | -189930.152 | 23654.3035 | 0 | 0 | 0 | 0 | 0 | 0 | 228662.4999
2016-10-21 01:00 | 644.2892 | 216810.7915 | 0 | 0 | 0 | 0 | 0 | 464833 | 0 | 0 | 0 | 0 | 0 | 0 | 0 | 0 | 0 | 743753.1165 | 22134119.8924 | 0 | 0 | 3903976.7425 | 0 | 0 | 0 | 0 | 0 | 0 | 0 | 0 | 0 | 0 | -189930.152 | 23654.3035 | 0 | 0 | 0 | 0 | 0 | 0 | 150189.02
2016-10-21 02:00 | 495.8638 | 255779.7583 | 0 | 0 | 0 | 0 | 0 | 440739 | 0 | 0 | 0 | 0 | 0 | 0 | 0 | 0 | 0 | 574715.2812 | 22153043.3353 | 0 | 0 | 3870296.1323 | 0 | 0 | 0 | 0 | 0 | 0 | 0 | 0 | 0 | 0 | -189930.152 | 23654.3035 | 0 | 0 | 0 | 0 | 0 | 0 | 33680.6102
2016-10-21 03:00 | 85.5671 | 286668.2262 | 0 | 0 | 0 | 0 | 0 | 411354 | 0 | 0 | 0 | 0 | 0 | 0 | 0 | 0 | 0 | 442768.7671 | 22171966.7781 | 0 | 0 | 3870296.1323 | 0 | 0 | 0 | 0 | 0 | 0 | 0 | 0 | 0 | 0 | -148254.5103 | 23654.3035 | 0 | 0 | 0 | 0 | 0 | 0 | 0
2016-10-21 04:00 | 0 | 308713.4598 | 0 | 0 | 0 | 0 | 0 | 384789 | 0 | 0 | 0 | 0 | 0 | 0 | 0 | 0 | 0 | 354009.2061 | 22190890.2209 | 0 | 0 | 3870296.1323 | 0 | 0 | 0 | 0 | 0 | 0 | 0 | 0 | 0 | 0 | -99729.8438 | 23654.3035 | 0 | 0 | 0 | 0 | 0 | 0 | 0
2016-10-21 05:00 | 0 | 323485.0037 | 0 | 0 | 0 | 0 | 0 | 365676 | 0 | 0 | 0 | 0 | 0 | 0 | 0 | 0 | 0 | 295406.8893 | 22209813.6638 | 0 | 0 | 3870296.1323 | 0 | 0 | 0 | 0 | 0 | 0 | 0 | 0 | 0 | 0 | -65845.2999 | 23654.3035 | 0 | 0 | 0 | 0 | 0 | 0 | 0
2016-10-21 06:00 | 0 | 331877.9647 | 0 | 0 | 0 | 0 | 0 | 350932 | 0 | 0 | 0 | 0 | 0 | 0 | 0 | 0 | 0 | 257396.4677 | 22228737.1066 | 0 | 0 | 3870296.1323 | 0 | 0 | 0 | 0 | 0 | 0 | 0 | 0 | 0 | 0 | -42708.3388 | 23654.3035 | 0 | 0 | 0 | 0 | 0 | 0 | 0
2016-10-21 07:00 | 0 | 338320.2277 | 0 | 0 | 0 | 0 | 0 | 342072 | 0 | 0 | 0 | 0 | 0 | 0 | 0 | 0 | 0 | 233005.0602 | 22247660.5494 | 0 | 0 | 3870296.1323 | 0 | 0 | 0 | 0 | 0 | 0 | 0 | 0 | 0 | 0 | -27406.0759 | 23654.3035 | 0 | 0 | 0 | 0 | 0 | 0 | 0
2016-10-21 08:00 | 0 | 339436.7695 | 0 | 0 | 0 | 0 | 0 | 340233 | 0 | 0 | 0 | 0 | 0 | 0 | 0 | 0 | 0 | 211244.0849 | 22266583.9923 | 0 | 0 | 3870296.1323 | 0 | 0 | 0 | 0 | 0 | 0 | 0 | 0 | 0 | 0 | -24450.534 | 23654.3035 | 0 | 0 | 0 | 0 | 0 | 0 | 0
2016-10-21 09:00 | 0 | 370176.9042 | 0 | 0 | 0 | 0 | 0 | 347723 | 0 | 0 | 0 | 0 | 0 | 0 | 0 | 0 | 0 | 210175.7296 | 22285507.4351 | 0 | 0 | 3870296.1323 | 0 | 0 | 0 | 0 | 0 | 0 | 0 | 0 | 0 | 0 | -1200.3993 | 23654.3035 | 0 | 0 | 0 | 0 | 0 | 0 | 0
2016-10-21 10:00 | 0 | 357215.8873 | 0 | 0 | 0 | 0 | 0 | 369935 | 0 | 0 | 0 | 0 | 0 | 0 | 0 | 0 | 0 | 177803.3891 | 22304430.8779 | 0 | 0 | 3870296.1323 | 0 | 0 | 0 | 0 | 0 | 0 | 0 | 0 | 0 | 0 | -36373.4163 | 23654.3035 | 0 | 0 | 0 | 0 | 0 | 0 | 0
2016-10-21 11:00 | 0 | 352273.7405 | 0 | 0 | 0 | 0 | 0 | 396221 | 0 | 0 | 0 | 0 | 0 | 0 | 0 | 0 | 0 | 117637.998 | 22323354.3207 | 0 | 0 | 3870296.1323 | 0 | 0 | 0 | 0 | 0 | 0 | 0 | 0 | 0 | 0 | -67601.563 | 23654.3035 | 0 | 0 | 0 | 0 | 0 | 0 | 0
2016-10-21 12:00 | 0 | 349337.3174 | 0 | 0 | 0 | 0 | 0 | 410677 | 0 | 0 | 0 | 0 | 0 | 0 | 0 | 0 | 0 | 41993.3503 | 22342277.7636 | 0 | 0 | 3870296.1323 | 0 | 0 | 0 | 0 | 0 | 0 | 0 | 0 | 0 | 0 | -84993.9861 | 23654.3035 | 0 | 0 | 0 | 0 | 0 | 0 | 0
2016-10-21 13:00 | 49440.1935 | 332263.0101 | 0 | 0 | 0 | 0 | 0 | 423400 | 0 | 0 | 0 | 0 | 0 | 0 | 0 | 0 | 0 | 0 | 22361201.2064 | 0 | 0 | 3836652.5021 | 0 | 0 | 0 | 0 | 0 | 0 | 0 | 0 | 0 | 0 | -47183.5397 | 23654.3035 | 0 | 0 | 0 | 0 | 0 | 0 | 33643.6301
2016-10-21 14:00 | 455914.3631 | 944.9404 | 0 | 0 | 0 | 0 | 0 | 433205 | 0 | 0 | 0 | 0 | 0 | 0 | 0 | 0 | 0 | 0 | 22380124.6492 | 0 | 0 | 3836652.5021 | 0 | 0 | 0 | 0 | 0 | 0 | 0 | 0 | 0 | 0 | 0 | 23654.3035 | 0 | 0 | 0 | 0 | 0 | 0 | 0
2016-10-21 15:00 | 787469.343 | 0 | 0 | 0 | 0 | 0 | 0 | 439526 | 0 | 0 | 0 | 0 | 0 | 0 | 0 | 0 | 0 | 50950.4821 | 22399048.0921 | 0 | 0 | 4101023.3958 | 0 | 0 | 0 | 0 | 0 | 0 | 0 | 0 | 0 | 0 | 57247.7327 | 23654.3035 | 0 | 0 | 0 | 0 | 0 | 267041.3068 | 0
2016-10-21 16:00 | 880869.8025 | 0 | 0 | 0 | 0 | 0 | 0 | 443972 | 0 | 0 | 0 | 0 | 0 | 0 | 0 | 0 | 0 | 152646.9528 | 22417971.5349 | 0 | 0 | 4397011.4194 | 0 | 0 | 0 | 0 | 0 | 0 | 0 | 0 | 0 | 0 | 114265.6974 | 23654.3035 | 0 | 0 | 0 | 0 | 0 | 298977.8016 | 0
2016-10-21 17:00 | 869117.041 | 0 | 0 | 0 | 0 | 0 | 0 | 448132 | 0 | 0 | 0 | 0 | 0 | 0 | 0 | 0 | 0 | 240181.0657 | 22436894.9777 | 0 | 0 | 4692999.4429 | 0 | 0 | 0 | 0 | 0 | 0 | 0 | 0 | 0 | 0 | 98352.9359 | 23654.3035 | 0 | 0 | 0 | 0 | 0 | 298977.8016 | 0
2016-10-21 18:00 | 858737.9041 | 0 | 0 | 0 | 0 | 0 | 0 | 450191 | 0 | 0 | 0 | 0 | 0 | 0 | 0 | 0 | 0 | 316645.2368 | 22455818.4206 | 0 | 0 | 4988987.4665 | 0 | 0 | 0 | 0 | 0 | 0 | 0 | 0 | 0 | 0 | 85914.799 | 23654.3035 | 0 | 0 | 0 | 0 | 0 | 298977.8016 | 0
2016-10-21 19:00 | 873813.1464 | 0 | 0 | 0 | 0 | 0 | 0 | 451429 | 0 | 0 | 0 | 0 | 0 | 0 | 0 | 0 | 0 | 485683.0721 | 22474741.8634 | 0 | 0 | 5195699.1605 | 0 | 0 | 0 | 0 | 0 | 0 | 0 | 0 | 0 | 0 | 189930.152 | 23654.3035 | 0 | 0 | 0 | 0 | 0 | 208799.6909 | 0
2016-10-21 20:00 | 911821.2616 | 0 | 0 | 0 | 0 | 0 | 0 | 452203 | 0 | 0 | 0 | 0 | 0 | 0 | 0 | 0 | 0 | 654720.9073 | 22493665.3062 | 0 | 0 | 5439272.6286 | 0 | 0 | 0 | 0 | 0 | 0 | 0 | 0 | 0 | 0 | 189930.152 | 23654.3035 | 0 | 0 | 0 | 0 | 0 | 246033.8061 | 0
2016-10-21 21:00 | 963688.2571 | 0 | 0 | 0 | 0 | 0 | 0 | 451126 | 0 | 0 | 0 | 0 | 0 | 0 | 0 | 0 | 0 | 823758.7426 | 22512588.749 | 0 | 0 | 5735260.6521 | 0 | 0 | 0 | 0 | 0 | 0 | 0 | 0 | 0 | 0 | 189930.152 | 23654.3035 | 0 | 0 | 0 | 0 | 0 | 298977.8016 | 0
2016-10-21 22:00 | 843031.9292 | 0 | 0 | 0 | 0 | 0 | 0 | 448961 | 0 | 0 | 0 | 0 | 0 | 0 | 0 | 0 | 0 | 992796.5778 | 22531512.1919 | 0 | 0 | 5913942.2611 | 0 | 0 | 0 | 0 | 0 | 0 | 0 | 0 | 0 | 0 | 189930.152 | 23654.3035 | 0 | 0 | 0 | 0 | 0 | 180486.4737 | 0
2016-10-21 23:00 | 408891.645 | 164227.8486 | 0 | 0 | 0 | 0 | 0 | 449429 | 0 | 0 | 0 | 0 | 0 | 0 | 0 | 0 | 0 | 1081828.787 | 22550435.6347 | 0 | 0 | 5913942.2611 | 0 | 0 | 0 | 0 | 0 | 0 | 0 | 0 | 0 | 0 | 100036.1901 | 23654.3035 | 0 | 0 | 0 | 0 | 0 | 0 | 0
2016-10-22 | 19569.9314 | 203869.4351 | 0 | 0 | 0 | 0 | 0 | 443542 | 0 | 0 | 0 | 0 | 0 | 0 | 0 | 0 | 0 | 1058043.0405 | 22569359.0775 | 0 | 0 | 5512032.2997 | 0 | 0 | 0 | 0 | 0 | 0 | 0 | 0 | 0 | 0 | -26725.5578 | 23654.3035 | 0 | 0 | 0 | 0 | 0 | 0 | 401909.9614
2016-10-22 01:00 | 642.6218 | 230170.34 | 0 | 0 | 0 | 0 | 0 | 430130 | 0 | 0 | 0 | 0 | 0 | 0 | 0 | 0 | 0 | 1052756.4738 | 22588282.5204 | 0 | 0 | 5110122.3383 | 0 | 0 | 0 | 0 | 0 | 0 | 0 | 0 | 0 | 0 | -5939.9626 | 23654.3035 | 0 | 0 | 0 | 0 | 0 | 0 | 401909.9614
2016-10-22 02:00 | 504.1939 | 244189.4195 | 0 | 0 | 0 | 0 | 0 | 411926 | 0 | 0 | 0 | 0 | 0 | 0 | 0 | 0 | 0 | 883718.6385 | 22607205.9632 | 0 | 0 | 5108350.9713 | 0 | 0 | 0 | 0 | 0 | 0 | 0 | 0 | 0 | 0 | -189930.152 | 23654.3035 | 0 | 0 | 0 | 0 | 0 | 0 | 1771.367
2016-10-22 03:00 | 90.5986 | 247633.4114 | 0 | 0 | 0 | 0 | 0 | 388331 | 0 | 0 | 0 | 0 | 0 | 0 | 0 | 0 | 0 | 737526.0874 | 22626129.406 | 0 | 0 | 5108350.9713 | 0 | 0 | 0 | 0 | 0 | 0 | 0 | 0 | 0 | 0 | -164261.2935 | 23654.3035 | 0 | 0 | 0 | 0 | 0 | 0 | 0
2016-10-22 04:00 | 0 | 243872.5558 | 0 | 0 | 0 | 0 | 0 | 367509 | 0 | 0 | 0 | 0 | 0 | 0 | 0 | 0 | 0 | 799595.2494 | 22645052.8489 | 0 | 0 | 4706441.0099 | 0 | 0 | 0 | 0 | 0 | 0 | 0 | 0 | 0 | 0 | 69740.6315 | 23654.3035 | 0 | 0 | 0 | 0 | 0 | 0 | 401909.9614
2016-10-22 05:00 | 0 | 235466.1948 | 0 | 0 | 0 | 0 | 0 | 350055 | 0 | 0 | 0 | 0 | 0 | 0 | 0 | 0 | 0 | 676558.8825 | 22663976.2917 | 0 | 0 | 4706441.0099 | 0 | 0 | 0 | 0 | 0 | 0 | 0 | 0 | 0 | 0 | -138243.1088 | 23654.3035 | 0 | 0 | 0 | 0 | 0 | 0 | 0
2016-10-22 06:00 | 0 | 227021.3571 | 0 | 0 | 0 | 0 | 0 | 336559 | 0 | 0 | 0 | 0 | 0 | 0 | 0 | 0 | 0 | 558018.0502 | 22682899.7345 | 0 | 0 | 4706441.0099 | 0 | 0 | 0 | 0 | 0 | 0 | 0 | 0 | 0 | 0 | -133191.9464 | 23654.3035 | 0 | 0 | 0 | 0 | 0 | 0 | 0
2016-10-22 07:00 | 0 | 220378.6265 | 0 | 0 | 0 | 0 | 0 | 328180 | 0 | 0 | 0 | 0 | 0 | 0 | 0 | 0 | 0 | 634180.4251 | 22701823.1773 | 0 | 0 | 4304531.0485 | 0 | 0 | 0 | 0 | 0 | 0 | 0 | 0 | 0 | 0 | 85575.7021 | 23654.3035 | 0 | 0 | 0 | 0 | 0 | 0 | 401909.9614
2016-10-22 08:00 | 0 | 217120.5452 | 0 | 0 | 0 | 0 | 0 | 324353 | 0 | 0 | 0 | 0 | 0 | 0 | 0 | 0 | 0 | 517691.2102 | 22720746.6202 | 0 | 0 | 4304531.0485 | 0 | 0 | 0 | 0 | 0 | 0 | 0 | 0 | 0 | 0 | -130886.7583 | 23654.3035 | 0 | 0 | 0 | 0 | 0 | 0 | 0
2016-10-22 09:00 | 0 | 224532.8009 | 0 | 0 | 0 | 0 | 0 | 326281 | 0 | 0 | 0 | 0 | 0 | 0 | 0 | 0 | 0 | 406082.9829 | 22739670.063 | 0 | 0 | 4304531.0485 | 0 | 0 | 0 | 0 | 0 | 0 | 0 | 0 | 0 | 0 | -125402.5026 | 23654.3035 | 0 | 0 | 0 | 0 | 0 | 0 | 0
2016-10-22 10:00 | 0 | 214536.1555 | 0 | 0 | 0 | 0 | 0 | 333702 | 0 | 0 | 0 | 0 | 0 | 0 | 0 | 0 | 0 | 278973.0511 | 22758593.5058 | 0 | 0 | 4304531.0485 | 0 | 0 | 0 | 0 | 0 | 0 | 0 | 0 | 0 | 0 | -142820.148 | 23654.3035 | 0 | 0 | 0 | 0 | 0 | 0 | 0
2016-10-22 11:00 | 0 | 212109.788 | 0 | 0 | 0 | 0 | 0 | 346674 | 0 | 0 | 0 | 0 | 0 | 0 | 0 | 0 | 0 | 138158.5723 | 22777516.9487 | 0 | 0 | 4304531.0485 | 0 | 0 | 0 | 0 | 0 | 0 | 0 | 0 | 0 | 0 | -158218.5156 | 23654.3035 | 0 | 0 | 0 | 0 | 0 | 0 | 0
2016-10-22 12:00 | 0 | 212465.2821 | 0 | 0 | 0 | 0 | 0 | 360161 | 0 | 0 | 0 | 0 | 0 | 0 | 0 | 0 | 0 | 122405.2082 | 22796440.3915 | 0 | 0 | 4019994.7293 | 0 | 0 | 0 | 0 | 0 | 0 | 0 | 0 | 0 | 0 | -17700.4091 | 23654.3035 | 0 | 0 | 0 | 0 | 0 | 0 | 284536.3192
2016-10-22 13:00 | 48473.4435 | 212307.9182 | 0 | 0 | 0 | 0 | 0 | 374661 | 0 | 0 | 0 | 0 | 0 | 0 | 0 | 0 | 0 | 0 | 22815363.8343 | 0 | 0 | 4019994.7293 | 0 | 0 | 0 | 0 | 0 | 0 | 0 | 0 | 0 | 0 | -137533.9418 | 23654.3035 | 0 | 0 | 0 | 0 | 0 | 0 | 0
2016-10-22 14:00 | 434326.0503 | 0 | 0 | 0 | 0 | 0 | 0 | 383664 | 0 | 0 | 0 | 0 | 0 | 0 | 0 | 0 | 0 | 0 | 22834287.2772 | 0 | 0 | 4046732.3986 | 0 | 0 | 0 | 0 | 0 | 0 | 0 | 0 | 0 | 0 | 0 | 23654.3035 | 0 | 0 | 0 | 0 | 0 | 27007.7467 | 0
2016-10-22 15:00 | 751545.4839 | 0 | 0 | 0 | 0 | 0 | 0 | 387972 | 0 | 0 | 0 | 0 | 0 | 0 | 0 | 0 | 0 | 36437.8271 | 22853210.72 | 0 | 0 | 4342720.4222 | 0 | 0 | 0 | 0 | 0 | 0 | 0 | 0 | 0 | 0 | 40941.3787 | 23654.3035 | 0 | 0 | 0 | 0 | 0 | 298977.8016 | 0
2016-10-22 16:00 | 846331.9578 | 0 | 0 | 0 | 0 | 0 | 0 | 388617 | 0 | 0 | 0 | 0 | 0 | 0 | 0 | 0 | 0 | 205475.6623 | 22872134.1628 | 0 | 0 | 4584409.6194 | 0 | 0 | 0 | 0 | 0 | 0 | 0 | 0 | 0 | 0 | 189930.152 | 23654.3035 | 0 | 0 | 0 | 0 | 0 | 244130.5023 | 0
2016-10-22 17:00 | 840164.7233 | 0 | 0 | 0 | 0 | 0 | 0 | 388083 | 0 | 0 | 0 | 0 | 0 | 0 | 0 | 0 | 0 | 320685.8225 | 22891057.6057 | 0 | 0 | 4880397.643 | 0 | 0 | 0 | 0 | 0 | 0 | 0 | 0 | 0 | 0 | 129449.6182 | 23654.3035 | 0 | 0 | 0 | 0 | 0 | 298977.8016 | 0
2016-10-22 18:00 | 829113.7556 | 0 | 0 | 0 | 0 | 0 | 0 | 387684 | 0 | 0 | 0 | 0 | 0 | 0 | 0 | 0 | 0 | 426415.7314 | 22909981.0485 | 0 | 0 | 5176385.6665 | 0 | 0 | 0 | 0 | 0 | 0 | 0 | 0 | 0 | 0 | 118797.6505 | 23654.3035 | 0 | 0 | 0 | 0 | 0 | 298977.8016 | 0
2016-10-22 19:00 | 841067.7273 | 0 | 0 | 0 | 0 | 0 | 0 | 389417 | 0 | 0 | 0 | 0 | 0 | 0 | 0 | 0 | 0 | 547901.37 | 22928904.4913 | 0 | 0 | 5464966.4158 | 0 | 0 | 0 | 0 | 0 | 0 | 0 | 0 | 0 | 0 | 136500.7175 | 23654.3035 | 0 | 0 | 0 | 0 | 0 | 291495.7063 | 0
2016-10-22 20:00 | 881653.2239 | 0 | 0 | 0 | 0 | 0 | 0 | 393748 | 0 | 0 | 0 | 0 | 0 | 0 | 0 | 0 | 0 | 694994.4457 | 22947827.9341 | 0 | 0 | 5760954.4393 | 0 | 0 | 0 | 0 | 0 | 0 | 0 | 0 | 0 | 0 | 165273.1188 | 23654.3035 | 0 | 0 | 0 | 0 | 0 | 298977.8016 | 0
2016-10-22 21:00 | 911536.2571 | 0 | 0 | 0 | 0 | 0 | 0 | 398974 | 0 | 0 | 0 | 0 | 0 | 0 | 0 | 0 | 0 | 864032.281 | 22966751.377 | 0 | 0 | 6056942.4629 | 0 | 0 | 0 | 0 | 0 | 0 | 0 | 0 | 0 | 0 | 189930.152 | 23654.3035 | 0 | 0 | 0 | 0 | 0 | 298977.8016 | 0
2016-10-22 22:00 | 809106.1927 | 0 | 0 | 0 | 0 | 0 | 0 | 403878 | 0 | 0 | 0 | 0 | 0 | 0 | 0 | 0 | 0 | 937542.799 | 22985674.8198 | 0 | 0 | 6352930.4864 | 0 | 0 | 0 | 0 | 0 | 0 | 0 | 0 | 0 | 0 | 82596.0876 | 23654.3035 | 0 | 0 | 0 | 0 | 0 | 298977.8016 | 0
2016-10-22 23:00 | 420403.5658 | 105515.8006 | 0 | 0 | 0 | 0 | 0 | 410658 | 0 | 0 | 0 | 0 | 0 | 0 | 0 | 0 | 0 | 1019073.0849 | 23004598.2626 | 0 | 0 | 6352930.4864 | 0 | 0 | 0 | 0 | 0 | 0 | 0 | 0 | 0 | 0 | 91607.0628 | 23654.3035 | 0 | 0 | 0 | 0 | 0 | 0 | 0
2016-10-23 | 17943.573 | 435831.8961 | 0 | 0 | 0 | 0 | 0 | 410237 | 0 | 0 | 0 | 0 | 0 | 0 | 0 | 0 | 0 | 1036769.9922 | 23023521.7055 | 0 | 0 | 6352930.4864 | 0 | 0 | 0 | 0 | 0 | 0 | 0 | 0 | 0 | 0 | 19884.1656 | 23654.3035 | 0 | 0 | 0 | 0 | 0 | 0 | 0
2016-10-23 01:00 | 671.1527 | 476692.01 | 0 | 0 | 0 | 0 | 0 | 403081 | 0 | 0 | 0 | 0 | 0 | 0 | 0 | 0 | 0 | 1081828.787 | 23042445.1483 | 0 | 0 | 6352930.4864 | 0 | 0 | 0 | 0 | 0 | 0 | 0 | 0 | 0 | 0 | 50627.8592 | 23654.3035 | 0 | 0 | 0 | 0 | 0 | 0 | 0
2016-10-23 02:00 | 504.5578 | 249617.3897 | 0 | 0 | 0 | 0 | 0 | 389395 | 0 | 0 | 0 | 0 | 0 | 0 | 0 | 0 | 0 | 936823.4401 | 23061368.5911 | 0 | 0 | 6352930.4864 | 0 | 0 | 0 | 0 | 0 | 0 | 0 | 0 | 0 | 0 | -162927.3561 | 23654.3035 | 0 | 0 | 0 | 0 | 0 | 0 | 0
2016-10-23 03:00 | 77.8723 | 205485.2793 | 0 | 0 | 0 | 0 | 0 | 371839 | 0 | 0 | 0 | 0 | 0 | 0 | 0 | 0 | 0 | 767785.6048 | 23080292.034 | 0 | 0 | 6352930.4864 | 0 | 0 | 0 | 0 | 0 | 0 | 0 | 0 | 0 | 0 | -189930.152 | 23654.3035 | 0 | 0 | 0 | 0 | 0 | 0 | 0
2016-10-23 04:00 | 0 | 188107.1516 | 0 | 0 | 0 | 0 | 0 | 354383 | 0 | 0 | 0 | 0 | 0 | 0 | 0 | 0 | 0 | 598747.7696 | 23099215.4768 | 0 | 0 | 6352930.4864 | 0 | 0 | 0 | 0 | 0 | 0 | 0 | 0 | 0 | 0 | -189930.152 | 23654.3035 | 0 | 0 | 0 | 0 | 0 | 0 | 0
2016-10-23 05:00 | 0 | 173249.1516 | 0 | 0 | 0 | 0 | 0 | 339525 | 0 | 0 | 0 | 0 | 0 | 0 | 0 | 0 | 0 | 429709.9343 | 23118138.9196 | 0 | 0 | 6352930.4864 | 0 | 0 | 0 | 0 | 0 | 0 | 0 | 0 | 0 | 0 | -189930.152 | 23654.3035 | 0 | 0 | 0 | 0 | 0 | 0 | 0
2016-10-23 06:00 | 0 | 162084.1516 | 0 | 0 | 0 | 0 | 0 | 328360 | 0 | 0 | 0 | 0 | 0 | 0 | 0 | 0 | 0 | 260672.0991 | 23137062.3624 | 0 | 0 | 6352930.4864 | 0 | 0 | 0 | 0 | 0 | 0 | 0 | 0 | 0 | 0 | -189930.152 | 23654.3035 | 0 | 0 | 0 | 0 | 0 | 0 | 0
2016-10-23 07:00 | 0 | 155201.1516 | 0 | 0 | 0 | 0 | 0 | 321477 | 0 | 0 | 0 | 0 | 0 | 0 | 0 | 0 | 0 | 91634.2639 | 23155985.8053 | 0 | 0 | 6352930.4864 | 0 | 0 | 0 | 0 | 0 | 0 | 0 | 0 | 0 | 0 | -189930.152 | 23654.3035 | 0 | 0 | 0 | 0 | 0 | 0 | 0
2016-10-23 08:00 | 0 | 430317.9219 | 0 | 0 | 0 | 0 | 0 | 318501 | 0 | 0 | 0 | 0 | 0 | 0 | 0 | 0 | 0 | 170098.9942 | 23174909.2481 | 0 | 0 | 6352930.4864 | 0 | 0 | 0 | 0 | 0 | 0 | 0 | 0 | 0 | 0 | 88162.6184 | 23654.3035 | 0 | 0 | 0 | 0 | 0 | 0 | 0
2016-10-23 09:00 | 0 | 152561.1516 | 0 | 0 | 0 | 0 | 0 | 318837 | 0 | 0 | 0 | 0 | 0 | 0 | 0 | 0 | 0 | 1061.159 | 23193832.6909 | 0 | 0 | 6352930.4864 | 0 | 0 | 0 | 0 | 0 | 0 | 0 | 0 | 0 | 0 | -189930.152 | 23654.3035 | 0 | 0 | 0 | 0 | 0 | 0 | 0
2016-10-23 10:00 | 0 | 407809.3376 | 0 | 0 | 0 | 0 | 0 | 325778 | 0 | 0 | 0 | 0 | 0 | 0 | 0 | 0 | 0 | 53016.7193 | 23212756.1338 | 0 | 0 | 6352930.4864 | 0 | 0 | 0 | 0 | 0 | 0 | 0 | 0 | 0 | 0 | 58377.034 | 23654.3035 | 0 | 0 | 0 | 0 | 0 | 0 | 0
2016-10-23 11:00 | 0 | 371207.7423 | 0 | 0 | 0 | 0 | 0 | 335639 | 0 | 0 | 0 | 0 | 0 | 0 | 0 | 0 | 0 | 63620.5697 | 23231679.5766 | 0 | 0 | 6352930.4864 | 0 | 0 | 0 | 0 | 0 | 0 | 0 | 0 | 0 | 0 | 11914.4387 | 23654.3035 | 0 | 0 | 0 | 0 | 0 | 0 | 0
2016-10-23 12:00 | 0 | 340518.3535 | 0 | 0 | 0 | 0 | 0 | 347934 | 0 | 0 | 0 | 0 | 0 | 0 | 0 | 0 | 0 | 35968.3142 | 23250603.0194 | 0 | 0 | 6352930.4864 | 0 | 0 | 0 | 0 | 0 | 0 | 0 | 0 | 0 | 0 | -31069.95 | 23654.3035 | 0 | 0 | 0 | 0 | 0 | 0 | 0
2016-10-23 13:00 | 41365.3361 | 300780.1312 | 0 | 0 | 0 | 0 | 0 | 358905 | 0 | 0 | 0 | 0 | 0 | 0 | 0 | 0 | 0 | 0 | 23269526.4623 | 0 | 0 | 6352930.4864 | 0 | 0 | 0 | 0 | 0 | 0 | 0 | 0 | 0 | 0 | -40413.8362 | 23654.3035 | 0 | 0 | 0 | 0 | 0 | 0 | 0
2016-10-23 14:00 | 368373.0903 | 20066.2132 | 0 | 0 | 0 | 0 | 0 | 364785 | 0 | 0 | 0 | 0 | 0 | 0 | 0 | 0 | 0 | 0 | 23288449.9051 | 0 | 0 | 6352930.4864 | 0 | 0 | 0 | 0 | 0 | 0 | 0 | 0 | 0 | 0 | 0 | 23654.3035 | 0 | 0 | 0 | 0 | 0 | 0 | 0
2016-10-23 15:00 | 675059.5117 | 0 | 0 | 0 | 0 | 0 | 0 | 368963 | 0 | 0 | 0 | 0 | 0 | 0 | 0 | 0 | 0 | 169037.8352 | 23307373.3479 | 0 | 0 | 6444517.4221 | 0 | 0 | 0 | 0 | 0 | 0 | 0 | 0 | 0 | 0 | 189930.152 | 23654.3035 | 0 | 0 | 0 | 0 | 0 | 92512.0562 | 0
2016-10-23 16:00 | 802612.4099 | 0 | 0 | 0 | 0 | 0 | 0 | 373345 | 0 | 0 | 0 | 0 | 0 | 0 | 0 | 0 | 0 | 338075.6705 | 23326296.7907 | 0 | 0 | 6658043.5469 | 0 | 0 | 0 | 0 | 0 | 0 | 0 | 0 | 0 | 0 | 189930.152 | 23654.3035 | 0 | 0 | 0 | 0 | 0 | 215682.9544 | 0
2016-10-23 17:00 | 809909.3202 | 0 | 0 | 0 | 0 | 0 | 0 | 377387 | 0 | 0 | 0 | 0 | 0 | 0 | 0 | 0 | 0 | 507113.5057 | 23345220.2336 | 0 | 0 | 6874792.033 | 0 | 0 | 0 | 0 | 0 | 0 | 0 | 0 | 0 | 0 | 189930.152 | 23654.3035 | 0 | 0 | 0 | 0 | 0 | 218937.8647 | 0
2016-10-23 18:00 | 787116.6556 | 0 | 0 | 0 | 0 | 0 | 0 | 380953 | 0 | 0 | 0 | 0 | 0 | 0 | 0 | 0 | 0 | 676151.341 | 23364143.6764 | 0 | 0 | 7065445.4411 | 0 | 0 | 0 | 0 | 0 | 0 | 0 | 0 | 0 | 0 | 189930.152 | 23654.3035 | 0 | 0 | 0 | 0 | 0 | 192579.2001 | 0
2016-10-23 19:00 | 798163.2163 | 0 | 0 | 0 | 0 | 0 | 0 | 384868 | 0 | 0 | 0 | 0 | 0 | 0 | 0 | 0 | 0 | 808348.6734 | 23383067.1192 | 0 | 0 | 7304138.9794 | 0 | 0 | 0 | 0 | 0 | 0 | 0 | 0 | 0 | 0 | 148536.3286 | 23654.3035 | 0 | 0 | 0 | 0 | 0 | 241104.5842 | 0
2016-10-23 20:00 | 831165.9796 | 0 | 0 | 0 | 0 | 0 | 0 | 391183 | 0 | 0 | 0 | 0 | 0 | 0 | 0 | 0 | 0 | 912790.9517 | 23401990.5621 | 0 | 0 | 7600127.003 | 0 | 0 | 0 | 0 | 0 | 0 | 0 | 0 | 0 | 0 | 117350.8745 | 23654.3035 | 0 | 0 | 0 | 0 | 0 | 298977.8016 | 0
2016-10-23 21:00 | 847829.6709 | 0 | 0 | 0 | 0 | 0 | 0 | 398828 | 0 | 0 | 0 | 0 | 0 | 0 | 0 | 0 | 0 | 1081828.787 | 23420914.0049 | 0 | 0 | 7833190.0463 | 0 | 0 | 0 | 0 | 0 | 0 | 0 | 0 | 0 | 0 | 189930.152 | 23654.3035 | 0 | 0 | 0 | 0 | 0 | 235417.2155 | 0
2016-10-23 22:00 | 720248.656 | 0 | 0 | 0 | 0 | 0 | 0 | 408238 | 0 | 0 | 0 | 0 | 0 | 0 | 0 | 0 | 0 | 1081828.787 | 23439837.4477 | 0 | 0 | 8118662.8353 | 0 | 0 | 0 | 0 | 0 | 0 | 0 | 0 | 0 | 0 | 0 | 23654.3035 | 0 | 0 | 0 | 0 | 0 | 288356.3525 | 0
2016-10-23 23:00 | 346971.8677 | 96933.4358 | 0 | 0 | 0 | 0 | 0 | 420251 | 0 | 0 | 0 | 0 | 0 | 0 | 0 | 0 | 0 | 1081828.787 | 23458760.8906 | 0 | 0 | 8118662.8353 | 0 | 0 | 0 | 0 | 0 | 0 | 0 | 0 | 0 | 0 | 0 | 23654.3035 | 0 | 0 | 0 | 0 | 0 | 0 | 0
2016-10-24 | 14310.7725 | 265900.8463 | 0 | 0 | 0 | 0 | 0 | 422595 | 0 | 0 | 0 | 0 | 0 | 0 | 0 | 0 | 0 | 934055.2475 | 23477684.3334 | 0 | 0 | 8118662.8353 | 0 | 0 | 0 | 0 | 0 | 0 | 0 | 0 | 0 | 0 | -166037.6848 | 23654.3035 | 0 | 0 | 0 | 0 | 0 | 0 | 0
2016-10-24 01:00 | 557.1166 | 290115.2639 | 0 | 0 | 0 | 0 | 0 | 411659 | 0 | 0 | 0 | 0 | 0 | 0 | 0 | 0 | 0 | 805324.826 | 23496607.7762 | 0 | 0 | 8118662.8353 | 0 | 0 | 0 | 0 | 0 | 0 | 0 | 0 | 0 | 0 | -144640.923 | 23654.3035 | 0 | 0 | 0 | 0 | 0 | 0 | 0
2016-10-24 02:00 | 373.8805 | 290840.4896 | 0 | 0 | 0 | 0 | 0 | 393670 | 0 | 0 | 0 | 0 | 0 | 0 | 0 | 0 | 0 | 693086.9852 | 23515531.2191 | 0 | 0 | 8118662.8353 | 0 | 0 | 0 | 0 | 0 | 0 | 0 | 0 | 0 | 0 | -126109.9335 | 23654.3035 | 0 | 0 | 0 | 0 | 0 | 0 | 0
2016-10-24 03:00 | 73.1351 | 281939.2287 | 0 | 0 | 0 | 0 | 0 | 371559 | 0 | 0 | 0 | 0 | 0 | 0 | 0 | 0 | 0 | 592338.1489 | 23534454.6619 | 0 | 0 | 8118662.8353 | 0 | 0 | 0 | 0 | 0 | 0 | 0 | 0 | 0 | 0 | -113200.9397 | 23654.3035 | 0 | 0 | 0 | 0 | 0 | 0 | 0
2016-10-24 04:00 | 0 | 261778.2332 | 0 | 0 | 0 | 0 | 0 | 352342 | 0 | 0 | 0 | 0 | 0 | 0 | 0 | 0 | 0 | 683841.9938 | 23553378.1047 | 0 | 0 | 7716752.8739 | 0 | 0 | 0 | 0 | 0 | 0 | 0 | 0 | 0 | 0 | 102813.3089 | 23654.3035 | 0 | 0 | 0 | 0 | 0 | 0 | 401909.9614
2016-10-24 05:00 | 0 | 245261.4163 | 0 | 0 | 0 | 0 | 0 | 336659 | 0 | 0 | 0 | 0 | 0 | 0 | 0 | 0 | 0 | 581445.8142 | 23572301.5475 | 0 | 0 | 7716752.8739 | 0 | 0 | 0 | 0 | 0 | 0 | 0 | 0 | 0 | 0 | -115051.8872 | 23654.3035 | 0 | 0 | 0 | 0 | 0 | 0 | 0
2016-10-24 06:00 | 0 | 230345.8084 | 0 | 0 | 0 | 0 | 0 | 325873 | 0 | 0 | 0 | 0 | 0 | 0 | 0 | 0 | 0 | 475374.2835 | 23591224.9904 | 0 | 0 | 7716752.8739 | 0 | 0 | 0 | 0 | 0 | 0 | 0 | 0 | 0 | 0 | -119181.4952 | 23654.3035 | 0 | 0 | 0 | 0 | 0 | 0 | 0
2016-10-24 07:00 | 0 | 223191.8233 | 0 | 0 | 0 | 0 | 0 | 321177 | 0 | 0 | 0 | 0 | 0 | 0 | 0 | 0 | 0 | 560273.0735 | 23610148.4332 | 0 | 0 | 7314842.9124 | 0 | 0 | 0 | 0 | 0 | 0 | 0 | 0 | 0 | 0 | 95391.899 | 23654.3035 | 0 | 0 | 0 | 0 | 0 | 0 | 401909.9614
2016-10-24 08:00 | 0 | 215960.5582 | 0 | 0 | 0 | 0 | 0 | 322115 | 0 | 0 | 0 | 0 | 0 | 0 | 0 | 0 | 0 | 614965.6048 | 23629071.876 | 0 | 0 | 6960655.8242 | 0 | 0 | 0 | 0 | 0 | 0 | 0 | 0 | 0 | 0 | 61452.2824 | 23654.3035 | 0 | 0 | 0 | 0 | 0 | 0 | 354187.0883
2016-10-24 09:00 | 0 | 231175.6685 | 0 | 0 | 0 | 0 | 0 | 334390 | 0 | 0 | 0 | 0 | 0 | 0 | 0 | 0 | 0 | 502052.5197 | 23647995.3189 | 0 | 0 | 6960655.8242 | 0 | 0 | 0 | 0 | 0 | 0 | 0 | 0 | 0 | 0 | -126868.635 | 23654.3035 | 0 | 0 | 0 | 0 | 0 | 0 | 0
2016-10-24 10:00 | 0 | 211060.8048 | 0 | 0 | 0 | 0 | 0 | 362713 | 0 | 0 | 0 | 0 | 0 | 0 | 0 | 0 | 0 | 346029.7358 | 23666918.7617 | 0 | 0 | 6960655.8242 | 0 | 0 | 0 | 0 | 0 | 0 | 0 | 0 | 0 | 0 | -175306.4987 | 23654.3035 | 0 | 0 | 0 | 0 | 0 | 0 | 0
2016-10-24 11:00 | 0 | 198679.0004 | 0 | 0 | 0 | 0 | 0 | 392252 | 0 | 0 | 0 | 0 | 0 | 0 | 0 | 0 | 0 | 176991.9006 | 23685842.2045 | 0 | 0 | 6910105.5442 | 0 | 0 | 0 | 0 | 0 | 0 | 0 | 0 | 0 | 0 | -189930.152 | 23654.3035 | 0 | 0 | 0 | 0 | 0 | 0 | 50550.2799
2016-10-24 12:00 | 0 | 189452.7732 | 0 | 0 | 0 | 0 | 0 | 406365 | 0 | 0 | 0 | 0 | 0 | 0 | 0 | 0 | 0 | 7954.0654 | 23704765.6474 | 0 | 0 | 6816334.4731 | 0 | 0 | 0 | 0 | 0 | 0 | 0 | 0 | 0 | 0 | -189930.152 | 23654.3035 | 0 | 0 | 0 | 0 | 0 | 0 | 93771.0711
2016-10-24 13:00 | 37306.6875 | 174867.0848 | 0 | 0 | 0 | 0 | 0 | 414488 | 0 | 0 | 0 | 0 | 0 | 0 | 0 | 0 | 0 | 0 | 23723689.0902 | 0 | 0 | 6414424.5117 | 0 | 0 | 0 | 0 | 0 | 0 | 0 | 0 | 0 | 0 | -8937.1521 | 23654.3035 | 0 | 0 | 0 | 0 | 0 | 0 | 401909.9614
2016-10-24 14:00 | 301291.107 | 146435.4762 | 0 | 0 | 0 | 0 | 0 | 422221 | 0 | 0 | 0 | 0 | 0 | 0 | 0 | 0 | 0 | 1647.6389 | 23742612.533 | 0 | 0 | 6414424.5117 | 0 | 0 | 0 | 0 | 0 | 0 | 0 | 0 | 0 | 0 | 1851.2796 | 23654.3035 | 0 | 0 | 0 | 0 | 0 | 0 | 0
2016-10-24 15:00 | 542811.7569 | 0 | 0 | 0 | 0 | 0 | 0 | 427759 | 0 | 0 | 0 | 0 | 0 | 0 | 0 | 0 | 0 | 82992.2624 | 23761535.9758 | 0 | 0 | 6414424.5117 | 0 | 0 | 0 | 0 | 0 | 0 | 0 | 0 | 0 | 0 | 91398.4533 | 23654.3035 | 0 | 0 | 0 | 0 | 0 | 0 | 0
2016-10-24 16:00 | 650971.3451 | 0 | 0 | 0 | 0 | 0 | 0 | 432360 | 0 | 0 | 0 | 0 | 0 | 0 | 0 | 0 | 0 | 252030.0976 | 23780459.4187 | 0 | 0 | 6419401.1323 | 0 | 0 | 0 | 0 | 0 | 0 | 0 | 0 | 0 | 0 | 189930.152 | 23654.3035 | 0 | 0 | 0 | 0 | 0 | 5026.8896 | 0
2016-10-24 17:00 | 687003.2341 | 0 | 0 | 0 | 0 | 0 | 0 | 437102 | 0 | 0 | 0 | 0 | 0 | 0 | 0 | 0 | 0 | 421067.9328 | 23799382.8615 | 0 | 0 | 6455354.7431 | 0 | 0 | 0 | 0 | 0 | 0 | 0 | 0 | 0 | 0 | 189930.152 | 23654.3035 | 0 | 0 | 0 | 0 | 0 | 36316.7786 | 0
2016-10-24 18:00 | 663646.9522 | 0 | 0 | 0 | 0 | 0 | 0 | 441106 | 0 | 0 | 0 | 0 | 0 | 0 | 0 | 0 | 0 | 590105.7681 | 23818306.3043 | 0 | 0 | 6464221.6748 | 0 | 0 | 0 | 0 | 0 | 0 | 0 | 0 | 0 | 0 | 189930.152 | 23654.3035 | 0 | 0 | 0 | 0 | 0 | 8956.4967 | 0
2016-10-24 19:00 | 671820.7325 | 0 | 0 | 0 | 0 | 0 | 0 | 444839 | 0 | 0 | 0 | 0 | 0 | 0 | 0 | 0 | 0 | 759143.6033 | 23837229.7472 | 0 | 0 | 6477484.9791 | 0 | 0 | 0 | 0 | 0 | 0 | 0 | 0 | 0 | 0 | 189930.152 | 23654.3035 | 0 | 0 | 0 | 0 | 0 | 13397.277 | 0
2016-10-24 20:00 | 668071.8638 | 0 | 0 | 0 | 0 | 0 | 0 | 448354 | 0 | 0 | 0 | 0 | 0 | 0 | 0 | 0 | 0 | 928181.4386 | 23856153.19 | 0 | 0 | 6483557.0533 | 0 | 0 | 0 | 0 | 0 | 0 | 0 | 0 | 0 | 0 | 189930.152 | 23654.3035 | 0 | 0 | 0 | 0 | 0 | 6133.4083 | 0
2016-10-24 21:00 | 619117.6645 | 0 | 0 | 0 | 0 | 0 | 0 | 451542 | 0 | 0 | 0 | 0 | 0 | 0 | 0 | 0 | 0 | 1056271.4498 | 23875076.6328 | 0 | 0 | 6483557.0533 | 0 | 0 | 0 | 0 | 0 | 0 | 0 | 0 | 0 | 0 | 143921.3609 | 23654.3035 | 0 | 0 | 0 | 0 | 0 | 0 | 0
2016-10-24 22:00 | 495007.8384 | 12168.5743 | 0 | 0 | 0 | 0 | 0 | 454806 | 0 | 0 | 0 | 0 | 0 | 0 | 0 | 0 | 0 | 1081828.787 | 23894000.0757 | 0 | 0 | 6483557.0533 | 0 | 0 | 0 | 0 | 0 | 0 | 0 | 0 | 0 | 0 | 28716.1092 | 23654.3035 | 0 | 0 | 0 | 0 | 0 | 0 | 0
2016-10-24 23:00 | 232255.9325 | 63570.2191 | 0 | 0 | 0 | 0 | 0 | 462102 | 0 | 0 | 0 | 0 | 0 | 0 | 0 | 0 | 0 | 912790.9517 | 23912923.5185 | 0 | 0 | 6483557.0533 | 0 | 0 | 0 | 0 | 0 | 0 | 0 | 0 | 0 | 0 | -189930.152 | 23654.3035 | 0 | 0 | 0 | 0 | 0 | 0 | 0
2016-10-25 | 12024.7702 | 356325.5816 | 0 | 0 | 0 | 0 | 0 | 459418 | 0 | 0 | 0 | 0 | 0 | 0 | 0 | 0 | 0 | 810688.4146 | 23931846.9613 | 0 | 0 | 6483557.0533 | 0 | 0 | 0 | 0 | 0 | 0 | 0 | 0 | 0 | 0 | -114721.9518 | 23654.3035 | 0 | 0 | 0 | 0 | 0 | 0 | 0
2016-10-25 01:00 | 652.1483 | 406722.2053 | 0 | 0 | 0 | 0 | 0 | 445715 | 0 | 0 | 0 | 0 | 0 | 0 | 0 | 0 | 0 | 755512.9092 | 23950770.4042 | 0 | 0 | 6483557.0533 | 0 | 0 | 0 | 0 | 0 | 0 | 0 | 0 | 0 | 0 | -61994.9499 | 23654.3035 | 0 | 0 | 0 | 0 | 0 | 0 | 0
2016-10-25 02:00 | 550.4032 | 428086.9268 | 0 | 0 | 0 | 0 | 0 | 421898 | 0 | 0 | 0 | 0 | 0 | 0 | 0 | 0 | 0 | 740458.5828 | 23969693.847 | 0 | 0 | 6483557.0533 | 0 | 0 | 0 | 0 | 0 | 0 | 0 | 0 | 0 | 0 | -16914.9735 | 23654.3035 | 0 | 0 | 0 | 0 | 0 | 0 | 0
2016-10-25 03:00 | 62.1554 | 228951.9962 | 0 | 0 | 0 | 0 | 0 | 395290 | 0 | 0 | 0 | 0 | 0 | 0 | 0 | 0 | 0 | 571420.7476 | 23988617.2898 | 0 | 0 | 6483557.0533 | 0 | 0 | 0 | 0 | 0 | 0 | 0 | 0 | 0 | 0 | -189930.152 | 23654.3035 | 0 | 0 | 0 | 0 | 0 | 0 | 0
2016-10-25 04:00 | 0 | 431791.417 | 0 | 0 | 0 | 0 | 0 | 370928 | 0 | 0 | 0 | 0 | 0 | 0 | 0 | 0 | 0 | 604536.8586 | 24007540.7326 | 0 | 0 | 6483557.0533 | 0 | 0 | 0 | 0 | 0 | 0 | 0 | 0 | 0 | 0 | 37209.1135 | 23654.3035 | 0 | 0 | 0 | 0 | 0 | 0 | 0
2016-10-25 05:00 | 0 | 186832.1516 | 0 | 0 | 0 | 0 | 0 | 353108 | 0 | 0 | 0 | 0 | 0 | 0 | 0 | 0 | 0 | 435499.0234 | 24026464.1755 | 0 | 0 | 6483557.0533 | 0 | 0 | 0 | 0 | 0 | 0 | 0 | 0 | 0 | 0 | -189930.152 | 23654.3035 | 0 | 0 | 0 | 0 | 0 | 0 | 0
2016-10-25 06:00 | 0 | 399208.0223 | 0 | 0 | 0 | 0 | 0 | 340493 | 0 | 0 | 0 | 0 | 0 | 0 | 0 | 0 | 0 | 466703.0631 | 24045387.6183 | 0 | 0 | 6483557.0533 | 0 | 0 | 0 | 0 | 0 | 0 | 0 | 0 | 0 | 0 | 35060.7188 | 23654.3035 | 0 | 0 | 0 | 0 | 0 | 0 | 0
2016-10-25 07:00 | 0 | 386506.1722 | 0 | 0 | 0 | 0 | 0 | 333872 | 0 | 0 | 0 | 0 | 0 | 0 | 0 | 0 | 0 | 492495.1462 | 24064311.0611 | 0 | 0 | 6483557.0533 | 0 | 0 | 0 | 0 | 0 | 0 | 0 | 0 | 0 | 0 | 28979.8687 | 23654.3035 | 0 | 0 | 0 | 0 | 0 | 0 | 0
2016-10-25 08:00 | 0 | 372663.8049 | 0 | 0 | 0 | 0 | 0 | 333840 | 0 | 0 | 0 | 0 | 0 | 0 | 0 | 0 | 0 | 505996.0024 | 24083234.504 | 0 | 0 | 6483557.0533 | 0 | 0 | 0 | 0 | 0 | 0 | 0 | 0 | 0 | 0 | 15169.5013 | 23654.3035 | 0 | 0 | 0 | 0 | 0 | 0 | 0
2016-10-25 09:00 | 0 | 431515.4351 | 0 | 0 | 0 | 0 | 0 | 345250 | 0 | 0 | 0 | 0 | 0 | 0 | 0 | 0 | 0 | 561719.9096 | 24102157.9468 | 0 | 0 | 6483557.0533 | 0 | 0 | 0 | 0 | 0 | 0 | 0 | 0 | 0 | 0 | 62611.1316 | 23654.3035 | 0 | 0 | 0 | 0 | 0 | 0 | 0
2016-10-25 10:00 | 0 | 219429.7181 | 0 | 0 | 0 | 0 | 0 | 374380 | 0 | 0 | 0 | 0 | 0 | 0 | 0 | 0 | 0 | 402761.8285 | 24121081.3896 | 0 | 0 | 6483557.0533 | 0 | 0 | 0 | 0 | 0 | 0 | 0 | 0 | 0 | 0 | -178604.5854 | 23654.3035 | 0 | 0 | 0 | 0 | 0 | 0 | 0
2016-10-25 11:00 | 0 | 236515.1516 | 0 | 0 | 0 | 0 | 0 | 402791 | 0 | 0 | 0 | 0 | 0 | 0 | 0 | 0 | 0 | 233723.9933 | 24140004.8325 | 0 | 0 | 6483557.0533 | 0 | 0 | 0 | 0 | 0 | 0 | 0 | 0 | 0 | 0 | -189930.152 | 23654.3035 | 0 | 0 | 0 | 0 | 0 | 0 | 0
2016-10-25 12:00 | 0 | 365550.2271 | 0 | 0 | 0 | 0 | 0 | 414577 | 0 | 0 | 0 | 0 | 0 | 0 | 0 | 0 | 0 | 169037.8352 | 24158928.2753 | 0 | 0 | 6483557.0533 | 0 | 0 | 0 | 0 | 0 | 0 | 0 | 0 | 0 | 0 | -72681.0765 | 23654.3035 | 0 | 0 | 0 | 0 | 0 | 0 | 0
2016-10-25 13:00 | 12658.3382 | 241929.8134 | 0 | 0 | 0 | 0 | 0 | 420864 | 0 | 0 | 0 | 0 | 0 | 0 | 0 | 0 | 0 | 0 | 24177851.7181 | 0 | 0 | 6483557.0533 | 0 | 0 | 0 | 0 | 0 | 0 | 0 | 0 | 0 | 0 | -189930.152 | 23654.3035 | 0 | 0 | 0 | 0 | 0 | 0 | 0
2016-10-25 14:00 | 217324.134 | 316554.1342 | 0 | 0 | 0 | 0 | 0 | 425780 | 0 | 0 | 0 | 0 | 0 | 0 | 0 | 0 | 0 | 75155.1285 | 24196775.1609 | 0 | 0 | 6483557.0533 | 0 | 0 | 0 | 0 | 0 | 0 | 0 | 0 | 0 | 0 | 84443.9646 | 23654.3035 | 0 | 0 | 0 | 0 | 0 | 0 | 0
2016-10-25 15:00 | 494610.8868 | 47604.225 | 0 | 0 | 0 | 0 | 0 | 429361 | 0 | 0 | 0 | 0 | 0 | 0 | 0 | 0 | 0 | 154542.9578 | 24215698.6038 | 0 | 0 | 6483557.0533 | 0 | 0 | 0 | 0 | 0 | 0 | 0 | 0 | 0 | 0 | 89199.8082 | 23654.3035 | 0 | 0 | 0 | 0 | 0 | 0 | 0
2016-10-25 16:00 | 645995.7713 | 752.6842 | 0 | 0 | 0 | 0 | 0 | 433164 | 0 | 0 | 0 | 0 | 0 | 0 | 0 | 0 | 0 | 323580.7931 | 24234622.0466 | 0 | 0 | 6483557.0533 | 0 | 0 | 0 | 0 | 0 | 0 | 0 | 0 | 0 | 0 | 189930.152 | 23654.3035 | 0 | 0 | 0 | 0 | 0 | 0 | 0
2016-10-25 17:00 | 678492.1926 | 0 | 0 | 0 | 0 | 0 | 0 | 437173 | 0 | 0 | 0 | 0 | 0 | 0 | 0 | 0 | 0 | 251212.3009 | 24253545.4894 | 0 | 0 | 6779545.0768 | 0 | 0 | 0 | 0 | 0 | 0 | 0 | 0 | 0 | 0 | -81312.9125 | 23654.3035 | 0 | 0 | 0 | 0 | 0 | 298977.8016 | 0
2016-10-25 18:00 | 696684.5162 | 0 | 0 | 0 | 0 | 0 | 0 | 440755 | 0 | 0 | 0 | 0 | 0 | 0 | 0 | 0 | 0 | 420250.1362 | 24272468.9323 | 0 | 0 | 6821466.6869 | 0 | 0 | 0 | 0 | 0 | 0 | 0 | 0 | 0 | 0 | 189930.152 | 23654.3035 | 0 | 0 | 0 | 0 | 0 | 42345.0607 | 0
2016-10-25 19:00 | 716815.96 | 0 | 0 | 0 | 0 | 0 | 0 | 444026 | 0 | 0 | 0 | 0 | 0 | 0 | 0 | 0 | 0 | 405677.446 | 24291392.3751 | 0 | 0 | 7084321.0579 | 0 | 0 | 0 | 0 | 0 | 0 | 0 | 0 | 0 | 0 | -16373.8092 | 23654.3035 | 0 | 0 | 0 | 0 | 0 | 265509.4656 | 0
2016-10-25 20:00 | 736610.9432 | 0 | 0 | 0 | 0 | 0 | 0 | 448066 | 0 | 0 | 0 | 0 | 0 | 0 | 0 | 0 | 0 | 574715.2812 | 24310315.8179 | 0 | 0 | 7158531.9407 | 0 | 0 | 0 | 0 | 0 | 0 | 0 | 0 | 0 | 0 | 189930.152 | 23654.3035 | 0 | 0 | 0 | 0 | 0 | 74960.4877 | 0
2016-10-25 21:00 | 737910.771 | 0 | 0 | 0 | 0 | 0 | 0 | 451997 | 0 | 0 | 0 | 0 | 0 | 0 | 0 | 0 | 0 | 743753.1165 | 24329239.2608 | 0 | 0 | 7230137.9631 | 0 | 0 | 0 | 0 | 0 | 0 | 0 | 0 | 0 | 0 | 189930.152 | 23654.3035 | 0 | 0 | 0 | 0 | 0 | 72329.3155 | 0
2016-10-25 22:00 | 670236.2472 | 906.2083 | 0 | 0 | 0 | 0 | 0 | 457558 | 0 | 0 | 0 | 0 | 0 | 0 | 0 | 0 | 0 | 912790.9517 | 24348162.7036 | 0 | 0 | 7230137.9631 | 0 | 0 | 0 | 0 | 0 | 0 | 0 | 0 | 0 | 0 | 189930.152 | 23654.3035 | 0 | 0 | 0 | 0 | 0 | 0 | 0
2016-10-25 23:00 | 362773.3675 | 316776.088 | 0 | 0 | 0 | 0 | 0 | 465965 | 0 | 0 | 0 | 0 | 0 | 0 | 0 | 0 | 0 | 1081828.787 | 24367086.1464 | 0 | 0 | 7230137.9631 | 0 | 0 | 0 | 0 | 0 | 0 | 0 | 0 | 0 | 0 | 189930.152 | 23654.3035 | 0 | 0 | 0 | 0 | 0 | 0 | 0
2016-10-26 | 10055.1953 | 380195.4701 | 0 | 0 | 0 | 0 | 0 | 463206 | 0 | 0 | 0 | 0 | 0 | 0 | 0 | 0 | 0 | 1081828.787 | 24386009.5892 | 0 | 0 | 7051231.2259 | 0 | 0 | 0 | 0 | 0 | 0 | 0 | 0 | 0 | 0 | 0 | 23654.3035 | 0 | 0 | 0 | 0 | 0 | 0 | 178906.7372
2016-10-26 01:00 | 540.9528 | 385180.6944 | 0 | 0 | 0 | 0 | 0 | 450822 | 0 | 0 | 0 | 0 | 0 | 0 | 0 | 0 | 0 | 1081828.787 | 24404933.0321 | 0 | 0 | 6886870.7512 | 0 | 0 | 0 | 0 | 0 | 0 | 0 | 0 | 0 | 0 | 0 | 23654.3035 | 0 | 0 | 0 | 0 | 0 | 0 | 164360.4747
2016-10-26 02:00 | 471.3564 | 381660.1094 | 0 | 0 | 0 | 0 | 0 | 427489 | 0 | 0 | 0 | 0 | 0 | 0 | 0 | 0 | 0 | 1020408.2513 | 24423856.4749 | 0 | 0 | 6886870.7512 | 0 | 0 | 0 | 0 | 0 | 0 | 0 | 0 | 0 | 0 | -69011.8378 | 23654.3035 | 0 | 0 | 0 | 0 | 0 | 0 | 0
2016-10-26 03:00 | 48.6267 | 371607.9342 | 0 | 0 | 0 | 0 | 0 | 401143 | 0 | 0 | 0 | 0 | 0 | 0 | 0 | 0 | 0 | 973112.9904 | 24442779.9177 | 0 | 0 | 6886870.7512 | 0 | 0 | 0 | 0 | 0 | 0 | 0 | 0 | 0 | 0 | -53140.7427 | 23654.3035 | 0 | 0 | 0 | 0 | 0 | 0 | 0
2016-10-26 04:00 | 0 | 357220.0545 | 0 | 0 | 0 | 0 | 0 | 377467 | 0 | 0 | 0 | 0 | 0 | 0 | 0 | 0 | 0 | 934040.8787 | 24461703.3606 | 0 | 0 | 6886870.7512 | 0 | 0 | 0 | 0 | 0 | 0 | 0 | 0 | 0 | 0 | -43901.249 | 23654.3035 | 0 | 0 | 0 | 0 | 0 | 0 | 0
2016-10-26 05:00 | 0 | 340794.1729 | 0 | 0 | 0 | 0 | 0 | 358988 | 0 | 0 | 0 | 0 | 0 | 0 | 0 | 0 | 0 | 896796.0425 | 24480626.8034 | 0 | 0 | 6886870.7512 | 0 | 0 | 0 | 0 | 0 | 0 | 0 | 0 | 0 | 0 | -41848.1306 | 23654.3035 | 0 | 0 | 0 | 0 | 0 | 0 | 0
2016-10-26 06:00 | 0 | 323862.5068 | 0 | 0 | 0 | 0 | 0 | 346963 | 0 | 0 | 0 | 0 | 0 | 0 | 0 | 0 | 0 | 855184.2733 | 24499550.2462 | 0 | 0 | 6886870.7512 | 0 | 0 | 0 | 0 | 0 | 0 | 0 | 0 | 0 | 0 | -46754.7968 | 23654.3035 | 0 | 0 | 0 | 0 | 0 | 0 | 0
2016-10-26 07:00 | 0 | 303947.613 | 0 | 0 | 0 | 0 | 0 | 340536 | 0 | 0 | 0 | 0 | 0 | 0 | 0 | 0 | 0 | 801568.2787 | 24518473.6891 | 0 | 0 | 6886870.7512 | 0 | 0 | 0 | 0 | 0 | 0 | 0 | 0 | 0 | 0 | -60242.6906 | 23654.3035 | 0 | 0 | 0 | 0 | 0 | 0 | 0
2016-10-26 08:00 | 0 | 282522.7531 | 0 | 0 | 0 | 0 | 0 | 341377 | 0 | 0 | 0 | 0 | 0 | 0 | 0 | 0 | 0 | 728135.6688 | 24537397.1319 | 0 | 0 | 6886870.7512 | 0 | 0 | 0 | 0 | 0 | 0 | 0 | 0 | 0 | 0 | -82508.5505 | 23654.3035 | 0 | 0 | 0 | 0 | 0 | 0 | 0
2016-10-26 09:00 | 0 | 258066.5919 | 0 | 0 | 0 | 0 | 0 | 351909 | 0 | 0 | 0 | 0 | 0 | 0 | 0 | 0 | 0 | 623563.5955 | 24556320.5747 | 0 | 0 | 6886870.7512 | 0 | 0 | 0 | 0 | 0 | 0 | 0 | 0 | 0 | 0 | -117496.7116 | 23654.3035 | 0 | 0 | 0 | 0 | 0 | 0 | 0
2016-10-26 10:00 | 0 | 234971.3048 | 0 | 0 | 0 | 0 | 0 | 379889 | 0 | 0 | 0 | 0 | 0 | 0 | 0 | 0 | 0 | 473534.5166 | 24575244.0176 | 0 | 0 | 6886870.7512 | 0 | 0 | 0 | 0 | 0 | 0 | 0 | 0 | 0 | 0 | -168571.9987 | 23654.3035 | 0 | 0 | 0 | 0 | 0 | 0 | 0
2016-10-26 11:00 | 0 | 217917.2596 | 0 | 0 | 0 | 0 | 0 | 408520 | 0 | 0 | 0 | 0 | 0 | 0 | 0 | 0 | 0 | 304496.6814 | 24594167.4604 | 0 | 0 | 6841820.9513 | 0 | 0 | 0 | 0 | 0 | 0 | 0 | 0 | 0 | 0 | -189930.152 | 23654.3035 | 0 | 0 | 0 | 0 | 0 | 0 | 45049.7999
2016-10-26 12:00 | 0 | 208478.9845 | 0 | 0 | 0 | 0 | 0 | 419924 | 0 | 0 | 0 | 0 | 0 | 0 | 0 | 0 | 0 | 135458.8461 | 24613090.9032 | 0 | 0 | 6758174.3456 | 0 | 0 | 0 | 0 | 0 | 0 | 0 | 0 | 0 | 0 | -189930.152 | 23654.3035 | 0 | 0 | 0 | 0 | 0 | 0 | 83646.6057
2016-10-26 13:00 | 32647.5207 | 191221.1094 | 0 | 0 | 0 | 0 | 0 | 425356 | 0 | 0 | 0 | 0 | 0 | 0 | 0 | 0 | 0 | 0 | 24632014.346 | 0 | 0 | 6623098.9331 | 0 | 0 | 0 | 0 | 0 | 0 | 0 | 0 | 0 | 0 | -152200.9507 | 23654.3035 | 0 | 0 | 0 | 0 | 0 | 0 | 135075.4124
2016-10-26 14:00 | 365103.3236 | 89464.9799 | 0 | 0 | 0 | 0 | 0 | 430914 | 0 | 0 | 0 | 0 | 0 | 0 | 0 | 0 | 0 | 0 | 24650937.7889 | 0 | 0 | 6623098.9331 | 0 | 0 | 0 | 0 | 0 | 0 | 0 | 0 | 0 | 0 | 0 | 23654.3035 | 0 | 0 | 0 | 0 | 0 | 0 | 0
2016-10-26 15:00 | 692490.0324 | 0 | 0 | 0 | 0 | 0 | 0 | 434118 | 0 | 0 | 0 | 0 | 0 | 0 | 0 | 0 | 0 | 169037.8352 | 24669861.2317 | 0 | 0 | 6667438.6343 | 0 | 0 | 0 | 0 | 0 | 0 | 0 | 0 | 0 | 0 | 189930.152 | 23654.3035 | 0 | 0 | 0 | 0 | 0 | 44787.5769 | 0
2016-10-26 16:00 | 816793.1113 | 0 | 0 | 0 | 0 | 0 | 0 | 437865 | 0 | 0 | 0 | 0 | 0 | 0 | 0 | 0 | 0 | 338075.6705 | 24688784.6745 | 0 | 0 | 6831128.8535 | 0 | 0 | 0 | 0 | 0 | 0 | 0 | 0 | 0 | 0 | 189930.152 | 23654.3035 | 0 | 0 | 0 | 0 | 0 | 165343.6558 | 0
2016-10-26 17:00 | 820238.2626 | 0 | 0 | 0 | 0 | 0 | 0 | 442826 | 0 | 0 | 0 | 0 | 0 | 0 | 0 | 0 | 0 | 386830.0107 | 24707708.1174 | 0 | 0 | 7127116.877 | 0 | 0 | 0 | 0 | 0 | 0 | 0 | 0 | 0 | 0 | 54780.1575 | 23654.3035 | 0 | 0 | 0 | 0 | 0 | 298977.8016 | 0
2016-10-26 18:00 | 805131.0544 | 0 | 0 | 0 | 0 | 0 | 0 | 447686 | 0 | 0 | 0 | 0 | 0 | 0 | 0 | 0 | 0 | 555867.8459 | 24726631.5602 | 0 | 0 | 7269538.8699 | 0 | 0 | 0 | 0 | 0 | 0 | 0 | 0 | 0 | 0 | 189930.152 | 23654.3035 | 0 | 0 | 0 | 0 | 0 | 143860.5989 | 0
2016-10-26 19:00 | 818443.6901 | 0 | 0 | 0 | 0 | 0 | 0 | 452795 | 0 | 0 | 0 | 0 | 0 | 0 | 0 | 0 | 0 | 724905.6811 | 24745555.003 | 0 | 0 | 7420082.4622 | 0 | 0 | 0 | 0 | 0 | 0 | 0 | 0 | 0 | 0 | 189930.152 | 23654.3035 | 0 | 0 | 0 | 0 | 0 | 152064.2346 | 0
2016-10-26 20:00 | 864436.3198 | 0 | 0 | 0 | 0 | 0 | 0 | 458288 | 0 | 0 | 0 | 0 | 0 | 0 | 0 | 0 | 0 | 893943.5164 | 24764478.4459 | 0 | 0 | 7610720.6879 | 0 | 0 | 0 | 0 | 0 | 0 | 0 | 0 | 0 | 0 | 189930.152 | 23654.3035 | 0 | 0 | 0 | 0 | 0 | 192563.8643 | 0
2016-10-26 21:00 | 907871.4453 | 0 | 0 | 0 | 0 | 0 | 0 | 463634 | 0 | 0 | 0 | 0 | 0 | 0 | 0 | 0 | 0 | 1002172.2692 | 24783401.8887 | 0 | 0 | 7906708.7114 | 0 | 0 | 0 | 0 | 0 | 0 | 0 | 0 | 0 | 0 | 121605.3402 | 23654.3035 | 0 | 0 | 0 | 0 | 0 | 298977.8016 | 0
2016-10-26 22:00 | 796564.0835 | 0 | 0 | 0 | 0 | 0 | 0 | 469313 | 0 | 0 | 0 | 0 | 0 | 0 | 0 | 0 | 0 | 1081828.787 | 24802325.3315 | 0 | 0 | 8118662.8353 | 0 | 0 | 0 | 0 | 0 | 0 | 0 | 0 | 0 | 0 | 89501.7054 | 23654.3035 | 0 | 0 | 0 | 0 | 0 | 214095.0746 | 0
2016-10-26 23:00 | 376382.9771 | 94848.1775 | 0 | 0 | 0 | 0 | 0 | 474513 | 0 | 0 | 0 | 0 | 0 | 0 | 0 | 0 | 0 | 1057855.6144 | 24821248.7743 | 0 | 0 | 8118662.8353 | 0 | 0 | 0 | 0 | 0 | 0 | 0 | 0 | 0 | 0 | -26936.149 | 23654.3035 | 0 | 0 | 0 | 0 | 0 | 0 | 0
2016-10-27 | 10655.5839 | 114535.5707 | 0 | 0 | 0 | 0 | 0 | 470084 | 0 | 0 | 0 | 0 | 0 | 0 | 0 | 0 | 0 | 888817.7791 | 24840172.2172 | 0 | 0 | 7787890.6185 | 0 | 0 | 0 | 0 | 0 | 0 | 0 | 0 | 0 | 0 | -189930.152 | 23654.3035 | 0 | 0 | 0 | 0 | 0 | 0 | 330772.2167
2016-10-27 01:00 | 491.4544 | 134077.0784 | 0 | 0 | 0 | 0 | 0 | 457175 | 0 | 0 | 0 | 0 | 0 | 0 | 0 | 0 | 0 | 719779.9439 | 24859095.66 | 0 | 0 | 7498389.4727 | 0 | 0 | 0 | 0 | 0 | 0 | 0 | 0 | 0 | 0 | -189930.152 | 23654.3035 | 0 | 0 | 0 | 0 | 0 | 0 | 289501.1459
2016-10-27 02:00 | 358.0133 | 151043.7865 | 0 | 0 | 0 | 0 | 0 | 433502 | 0 | 0 | 0 | 0 | 0 | 0 | 0 | 0 | 0 | 640816.363 | 24878019.1028 | 0 | 0 | 7096479.5112 | 0 | 0 | 0 | 0 | 0 | 0 | 0 | 0 | 0 | 0 | -88723.1246 | 23654.3035 | 0 | 0 | 0 | 0 | 0 | 0 | 401909.9614
2016-10-27 03:00 | 42.0911 | 161028.2886 | 0 | 0 | 0 | 0 | 0 | 405656 | 0 | 0 | 0 | 0 | 0 | 0 | 0 | 0 | 0 | 471778.5278 | 24896942.5457 | 0 | 0 | 6951461.415 | 0 | 0 | 0 | 0 | 0 | 0 | 0 | 0 | 0 | 0 | -189930.152 | 23654.3035 | 0 | 0 | 0 | 0 | 0 | 0 | 145018.0962
2016-10-27 04:00 | 0 | 165634.6085 | 0 | 0 | 0 | 0 | 0 | 380313 | 0 | 0 | 0 | 0 | 0 | 0 | 0 | 0 | 0 | 452820.3566 | 24915865.9885 | 0 | 0 | 6549551.4536 | 0 | 0 | 0 | 0 | 0 | 0 | 0 | 0 | 0 | 0 | -21301.3159 | 23654.3035 | 0 | 0 | 0 | 0 | 0 | 0 | 401909.9614
2016-10-27 05:00 | 0 | 167963.8878 | 0 | 0 | 0 | 0 | 0 | 361970 | 0 | 0 | 0 | 0 | 0 | 0 | 0 | 0 | 0 | 283782.5214 | 24934789.4313 | 0 | 0 | 6498199.1133 | 0 | 0 | 0 | 0 | 0 | 0 | 0 | 0 | 0 | 0 | -189930.152 | 23654.3035 | 0 | 0 | 0 | 0 | 0 | 0 | 51352.3403
2016-10-27 06:00 | 0 | 167888.9968 | 0 | 0 | 0 | 0 | 0 | 348505 | 0 | 0 | 0 | 0 | 0 | 0 | 0 | 0 | 0 | 295139.8758 | 24953712.8742 | 0 | 0 | 6096289.1519 | 0 | 0 | 0 | 0 | 0 | 0 | 0 | 0 | 0 | 0 | 12761.0724 | 23654.3035 | 0 | 0 | 0 | 0 | 0 | 0 | 401909.9614
2016-10-27 07:00 | 0 | 167388.4716 | 0 | 0 | 0 | 0 | 0 | 341247 | 0 | 0 | 0 | 0 | 0 | 0 | 0 | 0 | 0 | 312511.3828 | 24972636.317 | 0 | 0 | 5694379.1905 | 0 | 0 | 0 | 0 | 0 | 0 | 0 | 0 | 0 | 0 | 19518.5472 | 23654.3035 | 0 | 0 | 0 | 0 | 0 | 0 | 401909.9614
2016-10-27 08:00 | 0 | 167824.5668 | 0 | 0 | 0 | 0 | 0 | 340680 | 0 | 0 | 0 | 0 | 0 | 0 | 0 | 0 | 0 | 330775.6445 | 24991559.7598 | 0 | 0 | 5292469.2291 | 0 | 0 | 0 | 0 | 0 | 0 | 0 | 0 | 0 | 0 | 20521.6424 | 23654.3035 | 0 | 0 | 0 | 0 | 0 | 0 | 401909.9614
2016-10-27 09:00 | 0 | 190616.8229 | 0 | 0 | 0 | 0 | 0 | 350607 | 0 | 0 | 0 | 0 | 0 | 0 | 0 | 0 | 0 | 167332.0568 | 25010483.2026 | 0 | 0 | 5292469.2291 | 0 | 0 | 0 | 0 | 0 | 0 | 0 | 0 | 0 | 0 | -183644.4806 | 23654.3035 | 0 | 0 | 0 | 0 | 0 | 0 | 0
2016-10-27 10:00 | 0 | 185564.6283 | 0 | 0 | 0 | 0 | 0 | 376569 | 0 | 0 | 0 | 0 | 0 | 0 | 0 | 0 | 0 | 169443.7633 | 25029406.6455 | 0 | 0 | 4890559.2676 | 0 | 0 | 0 | 0 | 0 | 0 | 0 | 0 | 0 | 0 | 2372.704 | 23654.3035 | 0 | 0 | 0 | 0 | 0 | 0 | 401909.9614
2016-10-27 11:00 | 0 | 181583.052 | 0 | 0 | 0 | 0 | 0 | 404673 | 0 | 0 | 0 | 0 | 0 | 0 | 0 | 0 | 0 | 76336.1927 | 25048330.0883 | 0 | 0 | 4627357.4092 | 0 | 0 | 0 | 0 | 0 | 0 | 0 | 0 | 0 | 0 | -104615.2479 | 23654.3035 | 0 | 0 | 0 | 0 | 0 | 0 | 263201.8585
2016-10-27 12:00 | 0 | 174940.2283 | 0 | 0 | 0 | 0 | 0 | 417790 | 0 | 0 | 0 | 0 | 0 | 0 | 0 | 0 | 0 | 32305.4932 | 25067253.5311 | 0 | 0 | 4225447.4478 | 0 | 0 | 0 | 0 | 0 | 0 | 0 | 0 | 0 | 0 | -49472.6961 | 23654.3035 | 0 | 0 | 0 | 0 | 0 | 0 | 401909.9614
2016-10-27 13:00 | 32510.3128 | 164747.3047 | 0 | 0 | 0 | 0 | 0 | 426933 | 0 | 0 | 0 | 0 | 0 | 0 | 0 | 0 | 0 | 0 | 25086176.974 | 0 | 0 | 3823537.4864 | 0 | 0 | 0 | 0 | 0 | 0 | 0 | 0 | 0 | 0 | -36298.3069 | 23654.3035 | 0 | 0 | 0 | 0 | 0 | 0 | 401909.9614
2016-10-27 14:00 | 336287.349 | 122576.9546 | 0 | 0 | 0 | 0 | 0 | 435210 | 0 | 0 | 0 | 0 | 0 | 0 | 0 | 0 | 0 | 0 | 25105100.4168 | 0 | 0 | 3823537.4864 | 0 | 0 | 0 | 0 | 0 | 0 | 0 | 0 | 0 | 0 | 0 | 23654.3035 | 0 | 0 | 0 | 0 | 0 | 0 | 0
2016-10-27 15:00 | 617951.3754 | 0 | 0 | 0 | 0 | 0 | 0 | 441686 | 0 | 0 | 0 | 0 | 0 | 0 | 0 | 0 | 0 | 67601.7755 | 25124023.8596 | 0 | 0 | 3899424.9669 | 0 | 0 | 0 | 0 | 0 | 0 | 0 | 0 | 0 | 0 | 75957.0511 | 23654.3035 | 0 | 0 | 0 | 0 | 0 | 76654.0207 | 0
2016-10-27 16:00 | 734796.306 | 111266.0127 | 0 | 0 | 0 | 0 | 0 | 447689 | 0 | 0 | 0 | 0 | 0 | 0 | 0 | 0 | 0 | 236639.6108 | 25142947.3025 | 0 | 0 | 4082365.9414 | 0 | 0 | 0 | 0 | 0 | 0 | 0 | 0 | 0 | 0 | 189930.152 | 23654.3035 | 0 | 0 | 0 | 0 | 0 | 184788.8632 | 0
2016-10-27 17:00 | 741739.7362 | 0 | 0 | 0 | 0 | 0 | 0 | 454898 | 0 | 0 | 0 | 0 | 0 | 0 | 0 | 0 | 0 | 405677.446 | 25161870.7453 | 0 | 0 | 4154890.6493 | 0 | 0 | 0 | 0 | 0 | 0 | 0 | 0 | 0 | 0 | 189930.152 | 23654.3035 | 0 | 0 | 0 | 0 | 0 | 73257.2807 | 0
2016-10-27 18:00 | 719335.6266 | 129757.7827 | 0 | 0 | 0 | 0 | 0 | 460712 | 0 | 0 | 0 | 0 | 0 | 0 | 0 | 0 | 0 | 574715.2812 | 25180794.1881 | 0 | 0 | 4327939.6337 | 0 | 0 | 0 | 0 | 0 | 0 | 0 | 0 | 0 | 0 | 189930.152 | 23654.3035 | 0 | 0 | 0 | 0 | 0 | 174796.9539 | 0
2016-10-27 19:00 | 728995.2805 | 0 | 0 | 0 | 0 | 0 | 0 | 464519 | 0 | 0 | 0 | 0 | 0 | 0 | 0 | 0 | 0 | 743753.1165 | 25199717.631 | 0 | 0 | 4378322.5404 | 0 | 0 | 0 | 0 | 0 | 0 | 0 | 0 | 0 | 0 | 189930.152 | 23654.3035 | 0 | 0 | 0 | 0 | 0 | 50891.825 | 0
2016-10-27 20:00 | 748700.8612 | 0 | 0 | 0 | 0 | 0 | 0 | 469105 | 0 | 0 | 0 | 0 | 0 | 0 | 0 | 0 | 0 | 912790.9517 | 25218641.0738 | 0 | 0 | 4443673.8321 | 0 | 0 | 0 | 0 | 0 | 0 | 0 | 0 | 0 | 0 | 189930.152 | 23654.3035 | 0 | 0 | 0 | 0 | 0 | 66011.4057 | 0
2016-10-27 21:00 | 715816.4078 | 0 | 0 | 0 | 0 | 0 | 0 | 471458 | 0 | 0 | 0 | 0 | 0 | 0 | 0 | 0 | 0 | 1081828.787 | 25237564.5166 | 0 | 0 | 4474140.0448 | 0 | 0 | 0 | 0 | 0 | 0 | 0 | 0 | 0 | 0 | 189930.152 | 23654.3035 | 0 | 0 | 0 | 0 | 0 | 30773.9523 | 0
2016-10-27 22:00 | 580087.7963 | 0 | 0 | 0 | 0 | 0 | 0 | 473190 | 0 | 0 | 0 | 0 | 0 | 0 | 0 | 0 | 0 | 912790.9517 | 25256487.9594 | 0 | 0 | 4744581.9531 | 0 | 0 | 0 | 0 | 0 | 0 | 0 | 0 | 0 | 0 | -189930.152 | 23654.3035 | 0 | 0 | 0 | 0 | 0 | 273173.6447 | 0
2016-10-27 23:00 | 204232.0914 | 105235.0602 | 0 | 0 | 0 | 0 | 0 | 475743 | 0 | 0 | 0 | 0 | 0 | 0 | 0 | 0 | 0 | 743753.1165 | 25275411.4023 | 0 | 0 | 4744581.9531 | 0 | 0 | 0 | 0 | 0 | 0 | 0 | 0 | 0 | 0 | -189930.152 | 23654.3035 | 0 | 0 | 0 | 0 | 0 | 0 | 0
2016-10-28 | 5058.5906 | 300203.561 | 0 | 0 | 0 | 0 | 0 | 471538 | 0 | 0 | 0 | 0 | 0 | 0 | 0 | 0 | 0 | 574715.2812 | 25294334.8451 | 0 | 0 | 4744581.9531 | 0 | 0 | 0 | 0 | 0 | 0 | 0 | 0 | 0 | 0 | -189930.152 | 23654.3035 | 0 | 0 | 0 | 0 | 0 | 0 | 0
2016-10-28 01:00 | 550.6848 | 291347.4667 | 0 | 0 | 0 | 0 | 0 | 458174 | 0 | 0 | 0 | 0 | 0 | 0 | 0 | 0 | 0 | 405677.446 | 25313258.2879 | 0 | 0 | 4744581.9531 | 0 | 0 | 0 | 0 | 0 | 0 | 0 | 0 | 0 | 0 | -189930.152 | 23654.3035 | 0 | 0 | 0 | 0 | 0 | 0 | 0
2016-10-28 02:00 | 350.1695 | 268541.9821 | 0 | 0 | 0 | 0 | 0 | 435168 | 0 | 0 | 0 | 0 | 0 | 0 | 0 | 0 | 0 | 236639.6108 | 25332181.7308 | 0 | 0 | 4744581.9531 | 0 | 0 | 0 | 0 | 0 | 0 | 0 | 0 | 0 | 0 | -189930.152 | 23654.3035 | 0 | 0 | 0 | 0 | 0 | 0 | 0
2016-10-28 03:00 | 35.4883 | 439390.4203 | 0 | 0 | 0 | 0 | 0 | 407076 | 0 | 0 | 0 | 0 | 0 | 0 | 0 | 0 | 0 | 244378.6992 | 25351105.1736 | 0 | 0 | 4744581.9531 | 0 | 0 | 0 | 0 | 0 | 0 | 0 | 0 | 0 | 0 | 8695.6051 | 23654.3035 | 0 | 0 | 0 | 0 | 0 | 0 | 0
2016-10-28 04:00 | 0 | 534668.6071 | 0 | 0 | 0 | 0 | 0 | 380575 | 0 | 0 | 0 | 0 | 0 | 0 | 0 | 0 | 0 | 360469.6794 | 25370028.6164 | 0 | 0 | 4744581.9531 | 0 | 0 | 0 | 0 | 0 | 0 | 0 | 0 | 0 | 0 | 130439.3035 | 23654.3035 | 0 | 0 | 0 | 0 | 0 | 0 | 0
2016-10-28 05:00 | 0 | 194647.1516 | 0 | 0 | 0 | 0 | 0 | 360923 | 0 | 0 | 0 | 0 | 0 | 0 | 0 | 0 | 0 | 191431.8442 | 25388952.0593 | 0 | 0 | 4744581.9531 | 0 | 0 | 0 | 0 | 0 | 0 | 0 | 0 | 0 | 0 | -189930.152 | 23654.3035 | 0 | 0 | 0 | 0 | 0 | 0 | 0
2016-10-28 06:00 | 0 | 180661.1516 | 0 | 0 | 0 | 0 | 0 | 346937 | 0 | 0 | 0 | 0 | 0 | 0 | 0 | 0 | 0 | 22394.0089 | 25407875.5021 | 0 | 0 | 4744581.9531 | 0 | 0 | 0 | 0 | 0 | 0 | 0 | 0 | 0 | 0 | -189930.152 | 23654.3035 | 0 | 0 | 0 | 0 | 0 | 0 | 0
2016-10-28 07:00 | 0 | 528667.6477 | 0 | 0 | 0 | 0 | 0 | 340245 | 0 | 0 | 0 | 0 | 0 | 0 | 0 | 0 | 0 | 169037.8352 | 25426798.9449 | 0 | 0 | 4744581.9531 | 0 | 0 | 0 | 0 | 0 | 0 | 0 | 0 | 0 | 0 | 164768.3442 | 23654.3035 | 0 | 0 | 0 | 0 | 0 | 0 | 0
2016-10-28 08:00 | 0 | 471982.9532 | 0 | 0 | 0 | 0 | 0 | 339281 | 0 | 0 | 0 | 0 | 0 | 0 | 0 | 0 | 0 | 0 | 25445722.3877 | 0 | 0 | 5040569.9766 | 0 | 0 | 0 | 0 | 0 | 0 | 0 | 0 | 0 | 0 | -189930.152 | 23654.3035 | 0 | 0 | 0 | 0 | 0 | 298977.8016 | 0
2016-10-28 09:00 | 0 | 541616.9877 | 0 | 0 | 0 | 0 | 0 | 347939 | 0 | 0 | 0 | 0 | 0 | 0 | 0 | 0 | 0 | 0 | 25464645.8306 | 0 | 0 | 5208893.424 | 0 | 0 | 0 | 0 | 0 | 0 | 0 | 0 | 0 | 0 | 0 | 23654.3035 | 0 | 0 | 0 | 0 | 0 | 170023.6842 | 0
2016-10-28 10:00 | 0 | 505743.0703 | 0 | 0 | 0 | 0 | 0 | 374656 | 0 | 0 | 0 | 0 | 0 | 0 | 0 | 0 | 0 | 95615.1625 | 25483569.2734 | 0 | 0 | 5208893.424 | 0 | 0 | 0 | 0 | 0 | 0 | 0 | 0 | 0 | 0 | 107432.7668 | 23654.3035 | 0 | 0 | 0 | 0 | 0 | 0 | 0
2016-10-28 11:00 | 0 | 479068.0313 | 0 | 0 | 0 | 0 | 0 | 401690 | 0 | 0 | 0 | 0 | 0 | 0 | 0 | 0 | 0 | 143429.2801 | 25502492.7162 | 0 | 0 | 5208893.424 | 0 | 0 | 0 | 0 | 0 | 0 | 0 | 0 | 0 | 0 | 53723.7277 | 23654.3035 | 0 | 0 | 0 | 0 | 0 | 0 | 0
2016-10-28 12:00 | 0 | 276132.809 | 0 | 0 | 0 | 0 | 0 | 413635 | 0 | 0 | 0 | 0 | 0 | 0 | 0 | 0 | 0 | 0 | 25521416.1591 | 0 | 0 | 5208893.424 | 0 | 0 | 0 | 0 | 0 | 0 | 0 | 0 | 0 | 0 | -161156.4945 | 23654.3035 | 0 | 0 | 0 | 0 | 0 | 0 | 0
2016-10-28 13:00 | 20148.8873 | 444667.7148 | 0 | 0 | 0 | 0 | 0 | 422680 | 0 | 0 | 0 | 0 | 0 | 0 | 0 | 0 | 0 | 16449.2457 | 25540339.6019 | 0 | 0 | 5208893.424 | 0 | 0 | 0 | 0 | 0 | 0 | 0 | 0 | 0 | 0 | 18482.2985 | 23654.3035 | 0 | 0 | 0 | 0 | 0 | 0 | 0
2016-10-28 14:00 | 188324.0367 | 370457.5536 | 0 | 0 | 0 | 0 | 0 | 431243 | 0 | 0 | 0 | 0 | 0 | 0 | 0 | 0 | 0 | 108906.2609 | 25559263.0447 | 0 | 0 | 5208893.424 | 0 | 0 | 0 | 0 | 0 | 0 | 0 | 0 | 0 | 0 | 103884.2868 | 23654.3035 | 0 | 0 | 0 | 0 | 0 | 0 | 0
2016-10-28 15:00 | 403406.9885 | 0 | 0 | 0 | 0 | 0 | 0 | 437540 | 0 | 0 | 0 | 0 | 0 | 0 | 0 | 0 | 0 | 0 | 25578186.4876 | 0 | 0 | 5272826.9016 | 0 | 0 | 0 | 0 | 0 | 0 | 0 | 0 | 0 | 0 | -122366.5853 | 23654.3035 | 0 | 0 | 0 | 0 | 0 | 64579.2703 | 0
2016-10-28 16:00 | 529380.7711 | 127400.6843 | 0 | 0 | 0 | 0 | 0 | 443197 | 0 | 0 | 0 | 0 | 0 | 0 | 0 | 0 | 0 | 169037.8352 | 25597109.9304 | 0 | 0 | 5272826.9016 | 0 | 0 | 0 | 0 | 0 | 0 | 0 | 0 | 0 | 0 | 189930.152 | 23654.3035 | 0 | 0 | 0 | 0 | 0 | 0 | 0
2016-10-28 17:00 | 565657.3975 | 0 | 0 | 0 | 0 | 0 | 0 | 449351 | 0 | 0 | 0 | 0 | 0 | 0 | 0 | 0 | 0 | 251498.1988 | 25616033.3732 | 0 | 0 | 5272826.9016 | 0 | 0 | 0 | 0 | 0 | 0 | 0 | 0 | 0 | 0 | 92652.0939 | 23654.3035 | 0 | 0 | 0 | 0 | 0 | 0 | 0
2016-10-28 18:00 | 579561.9658 | 0 | 0 | 0 | 0 | 0 | 0 | 454376 | 0 | 0 | 0 | 0 | 0 | 0 | 0 | 0 | 0 | 341861.3783 | 25634956.816 | 0 | 0 | 5272826.9016 | 0 | 0 | 0 | 0 | 0 | 0 | 0 | 0 | 0 | 0 | 101531.6623 | 23654.3035 | 0 | 0 | 0 | 0 | 0 | 0 | 0
2016-10-28 19:00 | 593838.6517 | 0 | 0 | 0 | 0 | 0 | 0 | 456865 | 0 | 0 | 0 | 0 | 0 | 0 | 0 | 0 | 0 | 442715.5982 | 25653880.2589 | 0 | 0 | 5272826.9016 | 0 | 0 | 0 | 0 | 0 | 0 | 0 | 0 | 0 | 0 | 113319.3482 | 23654.3035 | 0 | 0 | 0 | 0 | 0 | 0 | 0
2016-10-28 20:00 | 578607.4784 | 0 | 0 | 0 | 0 | 0 | 0 | 459630 | 0 | 0 | 0 | 0 | 0 | 0 | 0 | 0 | 0 | 527553.2238 | 25672803.7017 | 0 | 0 | 5272826.9016 | 0 | 0 | 0 | 0 | 0 | 0 | 0 | 0 | 0 | 0 | 95323.1748 | 23654.3035 | 0 | 0 | 0 | 0 | 0 | 0 | 0
2016-10-28 21:00 | 542760.3859 | 0 | 0 | 0 | 0 | 0 | 0 | 460343 | 0 | 0 | 0 | 0 | 0 | 0 | 0 | 0 | 0 | 579852.3671 | 25691727.1445 | 0 | 0 | 5272826.9016 | 0 | 0 | 0 | 0 | 0 | 0 | 0 | 0 | 0 | 0 | 58763.0824 | 23654.3035 | 0 | 0 | 0 | 0 | 0 | 0 | 0
2016-10-28 22:00 | 422793.8983 | 250141.5571 | 0 | 0 | 0 | 0 | 0 | 459351 | 0 | 0 | 0 | 0 | 0 | 0 | 0 | 0 | 0 | 748890.2023 | 25710650.5874 | 0 | 0 | 5272826.9016 | 0 | 0 | 0 | 0 | 0 | 0 | 0 | 0 | 0 | 0 | 189930.152 | 23654.3035 | 0 | 0 | 0 | 0 | 0 | 0 | 0
2016-10-28 23:00 | 211600.183 | 355256.1499 | 0 | 0 | 0 | 0 | 0 | 458141 | 0 | 0 | 0 | 0 | 0 | 0 | 0 | 0 | 0 | 600531.9239 | 25729574.0302 | 0 | 0 | 5522065.0685 | 0 | 0 | 0 | 0 | 0 | 0 | 0 | 0 | 0 | 0 | -166694.6949 | 23654.3035 | 0 | 0 | 0 | 0 | 0 | 251755.7242 | 0
2016-10-29 | 6185.705 | 389862.6034 | 0 | 0 | 0 | 0 | 0 | 451526 | 0 | 0 | 0 | 0 | 0 | 0 | 0 | 0 | 0 | 530104.4482 | 25748497.473 | 0 | 0 | 5522065.0685 | 0 | 0 | 0 | 0 | 0 | 0 | 0 | 0 | 0 | 0 | -79131.9952 | 23654.3035 | 0 | 0 | 0 | 0 | 0 | 0 | 0
2016-10-29 01:00 | 451.0342 | 271655.1174 | 0 | 0 | 0 | 0 | 0 | 438382 | 0 | 0 | 0 | 0 | 0 | 0 | 0 | 0 | 0 | 361066.6129 | 25767420.9159 | 0 | 0 | 5522065.0685 | 0 | 0 | 0 | 0 | 0 | 0 | 0 | 0 | 0 | 0 | -189930.152 | 23654.3035 | 0 | 0 | 0 | 0 | 0 | 0 | 0
2016-10-29 02:00 | 414.3167 | 431546.987 | 0 | 0 | 0 | 0 | 0 | 419698 | 0 | 0 | 0 | 0 | 0 | 0 | 0 | 0 | 0 | 350928.6231 | 25786344.3587 | 0 | 0 | 5522065.0685 | 0 | 0 | 0 | 0 | 0 | 0 | 0 | 0 | 0 | 0 | -11390.9998 | 23654.3035 | 0 | 0 | 0 | 0 | 0 | 0 | 0
2016-10-29 03:00 | 30.3618 | 436459.9107 | 0 | 0 | 0 | 0 | 0 | 398575 | 0 | 0 | 0 | 0 | 0 | 0 | 0 | 0 | 0 | 363620.8855 | 25805267.8015 | 0 | 0 | 5522065.0685 | 0 | 0 | 0 | 0 | 0 | 0 | 0 | 0 | 0 | 0 | 14260.969 | 23654.3035 | 0 | 0 | 0 | 0 | 0 | 0 | 0
2016-10-29 04:00 | 0 | 434141.9211 | 0 | 0 | 0 | 0 | 0 | 376913 | 0 | 0 | 0 | 0 | 0 | 0 | 0 | 0 | 0 | 393502.2951 | 25824191.2444 | 0 | 0 | 5522065.0685 | 0 | 0 | 0 | 0 | 0 | 0 | 0 | 0 | 0 | 0 | 33574.6175 | 23654.3035 | 0 | 0 | 0 | 0 | 0 | 0 | 0
2016-10-29 05:00 | 0 | 430549.761 | 0 | 0 | 0 | 0 | 0 | 358730 | 0 | 0 | 0 | 0 | 0 | 0 | 0 | 0 | 0 | 436369.5522 | 25843114.6872 | 0 | 0 | 5522065.0685 | 0 | 0 | 0 | 0 | 0 | 0 | 0 | 0 | 0 | 0 | 48165.4574 | 23654.3035 | 0 | 0 | 0 | 0 | 0 | 0 | 0
2016-10-29 06:00 | 0 | 418870.1579 | 0 | 0 | 0 | 0 | 0 | 345598 | 0 | 0 | 0 | 0 | 0 | 0 | 0 | 0 | 0 | 480529.4426 | 25862038.13 | 0 | 0 | 5522065.0685 | 0 | 0 | 0 | 0 | 0 | 0 | 0 | 0 | 0 | 0 | 49617.8544 | 23654.3035 | 0 | 0 | 0 | 0 | 0 | 0 | 0
2016-10-29 07:00 | 0 | 169860.1516 | 0 | 0 | 0 | 0 | 0 | 336136 | 0 | 0 | 0 | 0 | 0 | 0 | 0 | 0 | 0 | 311491.6074 | 25880961.5728 | 0 | 0 | 5522065.0685 | 0 | 0 | 0 | 0 | 0 | 0 | 0 | 0 | 0 | 0 | -189930.152 | 23654.3035 | 0 | 0 | 0 | 0 | 0 | 0 | 0
2016-10-29 08:00 | 0 | 386680.9102 | 0 | 0 | 0 | 0 | 0 | 331955 | 0 | 0 | 0 | 0 | 0 | 0 | 0 | 0 | 0 | 339145.3373 | 25899885.0157 | 0 | 0 | 5522065.0685 | 0 | 0 | 0 | 0 | 0 | 0 | 0 | 0 | 0 | 0 | 31071.6066 | 23654.3035 | 0 | 0 | 0 | 0 | 0 | 0 | 0
2016-10-29 09:00 | 0 | 397820.509 | 0 | 0 | 0 | 0 | 0 | 334188 | 0 | 0 | 0 | 0 | 0 | 0 | 0 | 0 | 0 | 374725.9401 | 25918808.4585 | 0 | 0 | 5522065.0685 | 0 | 0 | 0 | 0 | 0 | 0 | 0 | 0 | 0 | 0 | 39978.2054 | 23654.3035 | 0 | 0 | 0 | 0 | 0 | 0 | 0
2016-10-29 10:00 | 0 | 359837.4187 | 0 | 0 | 0 | 0 | 0 | 341183 | 0 | 0 | 0 | 0 | 0 | 0 | 0 | 0 | 0 | 370276.0427 | 25937731.9013 | 0 | 0 | 5522065.0685 | 0 | 0 | 0 | 0 | 0 | 0 | 0 | 0 | 0 | 0 | -4999.8848 | 23654.3035 | 0 | 0 | 0 | 0 | 0 | 0 | 0
2016-10-29 11:00 | 0 | 326405.1808 | 0 | 0 | 0 | 0 | 0 | 353400 | 0 | 0 | 0 | 0 | 0 | 0 | 0 | 0 | 0 | 325198.3235 | 25956655.3442 | 0 | 0 | 5522065.0685 | 0 | 0 | 0 | 0 | 0 | 0 | 0 | 0 | 0 | 0 | -50649.1227 | 23654.3035 | 0 | 0 | 0 | 0 | 0 | 0 | 0
2016-10-29 12:00 | 0 | 304845.8993 | 0 | 0 | 0 | 0 | 0 | 366362 | 0 | 0 | 0 | 0 | 0 | 0 | 0 | 0 | 0 | 249396.6637 | 25975578.787 | 0 | 0 | 5522065.0685 | 0 | 0 | 0 | 0 | 0 | 0 | 0 | 0 | 0 | 0 | -85170.4042 | 23654.3035 | 0 | 0 | 0 | 0 | 0 | 0 | 0
2016-10-29 13:00 | 20830.3389 | 291883.1461 | 0 | 0 | 0 | 0 | 0 | 379350 | 0 | 0 | 0 | 0 | 0 | 0 | 0 | 0 | 0 | 169037.8352 | 25994502.2298 | 0 | 0 | 5522065.0685 | 0 | 0 | 0 | 0 | 0 | 0 | 0 | 0 | 0 | 0 | -90290.8185 | 23654.3035 | 0 | 0 | 0 | 0 | 0 | 0 | 0
2016-10-29 14:00 | 283827.8838 | 0 | 0 | 0 | 0 | 0 | 0 | 393060 | 0 | 0 | 0 | 0 | 0 | 0 | 0 | 0 | 0 | 0 | 26013425.6727 | 0 | 0 | 5578538.3635 | 0 | 0 | 0 | 0 | 0 | 0 | 0 | 0 | 0 | 0 | -189930.152 | 23654.3035 | 0 | 0 | 0 | 0 | 0 | 57043.7322 | 0
2016-10-29 15:00 | 569472.1449 | 232387.6006 | 0 | 0 | 0 | 0 | 0 | 402815 | 0 | 0 | 0 | 0 | 0 | 0 | 0 | 0 | 0 | 169037.8352 | 26032349.1155 | 0 | 0 | 5762144.0506 | 0 | 0 | 0 | 0 | 0 | 0 | 0 | 0 | 0 | 0 | 189930.152 | 23654.3035 | 0 | 0 | 0 | 0 | 0 | 185460.2901 | 0
2016-10-29 16:00 | 703790.7926 | 0 | 0 | 0 | 0 | 0 | 0 | 410672 | 0 | 0 | 0 | 0 | 0 | 0 | 0 | 0 | 0 | 338075.6705 | 26051272.5583 | 0 | 0 | 5840883.0443 | 0 | 0 | 0 | 0 | 0 | 0 | 0 | 0 | 0 | 0 | 189930.152 | 23654.3035 | 0 | 0 | 0 | 0 | 0 | 79534.3371 | 0
2016-10-29 17:00 | 721495.1636 | 208806.0935 | 0 | 0 | 0 | 0 | 0 | 417739 | 0 | 0 | 0 | 0 | 0 | 0 | 0 | 0 | 0 | 507113.5057 | 26070196.0011 | 0 | 0 | 6136871.0679 | 0 | 0 | 0 | 0 | 0 | 0 | 0 | 0 | 0 | 0 | 189930.152 | 23654.3035 | 0 | 0 | 0 | 0 | 0 | 298977.8016 | 0
2016-10-29 18:00 | 711696.7883 | 0 | 0 | 0 | 0 | 0 | 0 | 425048 | 0 | 0 | 0 | 0 | 0 | 0 | 0 | 0 | 0 | 676151.341 | 26089119.444 | 0 | 0 | 6209204.7574 | 0 | 0 | 0 | 0 | 0 | 0 | 0 | 0 | 0 | 0 | 189930.152 | 23654.3035 | 0 | 0 | 0 | 0 | 0 | 73064.3328 | 0
2016-10-29 19:00 | 722649.9309 | 0 | 0 | 0 | 0 | 0 | 0 | 430421 | 0 | 0 | 0 | 0 | 0 | 0 | 0 | 0 | 0 | 845189.1762 | 26108042.8868 | 0 | 0 | 6287062.7881 | 0 | 0 | 0 | 0 | 0 | 0 | 0 | 0 | 0 | 0 | 189930.152 | 23654.3035 | 0 | 0 | 0 | 0 | 0 | 78644.4755 | 0
2016-10-29 20:00 | 743221.2297 | 0 | 0 | 0 | 0 | 0 | 0 | 436729 | 0 | 0 | 0 | 0 | 0 | 0 | 0 | 0 | 0 | 830824.687 | 26126966.3296 | 0 | 0 | 6583050.8116 | 0 | 0 | 0 | 0 | 0 | 0 | 0 | 0 | 0 | 0 | -16139.8754 | 23654.3035 | 0 | 0 | 0 | 0 | 0 | 298977.8016 | 0
2016-10-29 21:00 | 744772.155 | 207251.102 | 0 | 0 | 0 | 0 | 0 | 439461 | 0 | 0 | 0 | 0 | 0 | 0 | 0 | 0 | 0 | 999862.5223 | 26145889.7725 | 0 | 0 | 6879038.8352 | 0 | 0 | 0 | 0 | 0 | 0 | 0 | 0 | 0 | 0 | 189930.152 | 23654.3035 | 0 | 0 | 0 | 0 | 0 | 298977.8016 | 0
2016-10-29 22:00 | 661332.0868 | 0 | 0 | 0 | 0 | 0 | 0 | 439395 | 0 | 0 | 0 | 0 | 0 | 0 | 0 | 0 | 0 | 1081828.787 | 26164813.2153 | 0 | 0 | 6984162.8333 | 0 | 0 | 0 | 0 | 0 | 0 | 0 | 0 | 0 | 0 | 92096.9266 | 23654.3035 | 0 | 0 | 0 | 0 | 0 | 106185.8567 | 0
2016-10-29 23:00 | 292208.6625 | 171290.6411 | 0 | 0 | 0 | 0 | 0 | 439845 | 0 | 0 | 0 | 0 | 0 | 0 | 0 | 0 | 0 | 1081828.787 | 26183736.6581 | 0 | 0 | 6984162.8333 | 0 | 0 | 0 | 0 | 0 | 0 | 0 | 0 | 0 | 0 | 0 | 23654.3035 | 0 | 0 | 0 | 0 | 0 | 0 | 0
2016-10-30 | 5725.7207 | 264252.0572 | 0 | 0 | 0 | 0 | 0 | 433880 | 0 | 0 | 0 | 0 | 0 | 0 | 0 | 0 | 0 | 1081828.787 | 26202660.101 | 0 | 0 | 6636835.9341 | 0 | 0 | 0 | 0 | 0 | 0 | 0 | 0 | 0 | 0 | 0 | 23654.3035 | 0 | 0 | 0 | 0 | 0 | 0 | 347326.8992
2016-10-30 01:00 | 487.1756 | 282705.1599 | 0 | 0 | 0 | 0 | 0 | 421469 | 0 | 0 | 0 | 0 | 0 | 0 | 0 | 0 | 0 | 937710.2254 | 26221583.5438 | 0 | 0 | 6636835.9341 | 0 | 0 | 0 | 0 | 0 | 0 | 0 | 0 | 0 | 0 | -161930.968 | 23654.3035 | 0 | 0 | 0 | 0 | 0 | 0 | 0
2016-10-30 02:00 | 381.3512 | 292749.7617 | 0 | 0 | 0 | 0 | 0 | 405072 | 0 | 0 | 0 | 0 | 0 | 0 | 0 | 0 | 0 | 817030.5057 | 26240506.9866 | 0 | 0 | 6636835.9341 | 0 | 0 | 0 | 0 | 0 | 0 | 0 | 0 | 0 | 0 | -135595.1907 | 23654.3035 | 0 | 0 | 0 | 0 | 0 | 0 | 0
2016-10-30 03:00 | 29.3691 | 292918.5538 | 0 | 0 | 0 | 0 | 0 | 385088 | 0 | 0 | 0 | 0 | 0 | 0 | 0 | 0 | 0 | 713973.5069 | 26259430.4294 | 0 | 0 | 6636835.9341 | 0 | 0 | 0 | 0 | 0 | 0 | 0 | 0 | 0 | 0 | -115794.3806 | 23654.3035 | 0 | 0 | 0 | 0 | 0 | 0 | 0
2016-10-30 04:00 | 0 | 287378.5019 | 0 | 0 | 0 | 0 | 0 | 364576 | 0 | 0 | 0 | 0 | 0 | 0 | 0 | 0 | 0 | 624215.4035 | 26278353.8723 | 0 | 0 | 6636835.9341 | 0 | 0 | 0 | 0 | 0 | 0 | 0 | 0 | 0 | 0 | -100851.8016 | 23654.3035 | 0 | 0 | 0 | 0 | 0 | 0 | 0
2016-10-30 05:00 | 0 | 276232.3072 | 0 | 0 | 0 | 0 | 0 | 348139 | 0 | 0 | 0 | 0 | 0 | 0 | 0 | 0 | 0 | 539166.1167 | 26297277.3151 | 0 | 0 | 6636835.9341 | 0 | 0 | 0 | 0 | 0 | 0 | 0 | 0 | 0 | 0 | -95560.9964 | 23654.3035 | 0 | 0 | 0 | 0 | 0 | 0 | 0
2016-10-30 06:00 | 0 | 259420.57 | 0 | 0 | 0 | 0 | 0 | 334018 | 0 | 0 | 0 | 0 | 0 | 0 | 0 | 0 | 0 | 451722.0739 | 26316200.7579 | 0 | 0 | 6636835.9341 | 0 | 0 | 0 | 0 | 0 | 0 | 0 | 0 | 0 | 0 | -98251.7335 | 23654.3035 | 0 | 0 | 0 | 0 | 0 | 0 | 0
2016-10-30 07:00 | 0 | 244422.6292 | 0 | 0 | 0 | 0 | 0 | 324431 | 0 | 0 | 0 | 0 | 0 | 0 | 0 | 0 | 0 | 359462.2938 | 26335124.2008 | 0 | 0 | 6636835.9341 | 0 | 0 | 0 | 0 | 0 | 0 | 0 | 0 | 0 | 0 | -103662.6743 | 23654.3035 | 0 | 0 | 0 | 0 | 0 | 0 | 0
2016-10-30 08:00 | 0 | 230612.342 | 0 | 0 | 0 | 0 | 0 | 318956 | 0 | 0 | 0 | 0 | 0 | 0 | 0 | 0 | 0 | 343700.8331 | 26354047.6436 | 0 | 0 | 6462227.6838 | 0 | 0 | 0 | 0 | 0 | 0 | 0 | 0 | 0 | 0 | -17709.5064 | 23654.3035 | 0 | 0 | 0 | 0 | 0 | 0 | 174608.2502
2016-10-30 09:00 | 0 | 208753.5974 | 0 | 0 | 0 | 0 | 0 | 317742 | 0 | 0 | 0 | 0 | 0 | 0 | 0 | 0 | 0 | 418806.7521 | 26372971.0864 | 0 | 0 | 6060317.7224 | 0 | 0 | 0 | 0 | 0 | 0 | 0 | 0 | 0 | 0 | 84388.6731 | 23654.3035 | 0 | 0 | 0 | 0 | 0 | 0 | 401909.9614
2016-10-30 10:00 | 0 | 202370.1406 | 0 | 0 | 0 | 0 | 0 | 321987 | 0 | 0 | 0 | 0 | 0 | 0 | 0 | 0 | 0 | 291295.4171 | 26391894.5293 | 0 | 0 | 6060317.7224 | 0 | 0 | 0 | 0 | 0 | 0 | 0 | 0 | 0 | 0 | -143271.1629 | 23654.3035 | 0 | 0 | 0 | 0 | 0 | 0 | 0
2016-10-30 11:00 | 0 | 199179.2855 | 0 | 0 | 0 | 0 | 0 | 330156 | 0 | 0 | 0 | 0 | 0 | 0 | 0 | 0 | 0 | 153673.811 | 26410817.9721 | 0 | 0 | 6060317.7224 | 0 | 0 | 0 | 0 | 0 | 0 | 0 | 0 | 0 | 0 | -154631.0181 | 23654.3035 | 0 | 0 | 0 | 0 | 0 | 0 | 0
2016-10-30 12:00 | 0 | 193284.1001 | 0 | 0 | 0 | 0 | 0 | 342297 | 0 | 0 | 0 | 0 | 0 | 0 | 0 | 0 | 0 | 0 | 26429741.4149 | 0 | 0 | 6060317.7224 | 0 | 0 | 0 | 0 | 0 | 0 | 0 | 0 | 0 | 0 | -172667.2034 | 23654.3035 | 0 | 0 | 0 | 0 | 0 | 0 | 0
2016-10-30 13:00 | 26958.054 | 182462.6288 | 0 | 0 | 0 | 0 | 0 | 356809 | 0 | 0 | 0 | 0 | 0 | 0 | 0 | 0 | 0 | 0 | 26448664.8578 | 0 | 0 | 5743572.1283 | 0 | 0 | 0 | 0 | 0 | 0 | 0 | 0 | 0 | 0 | 0 | 23654.3035 | 0 | 0 | 0 | 0 | 0 | 0 | 316745.594
2016-10-30 14:00 | 251732.7343 | 154978.9014 | 0 | 0 | 0 | 0 | 0 | 371612 | 0 | 0 | 0 | 0 | 0 | 0 | 0 | 0 | 0 | 10186.3456 | 26467588.3006 | 0 | 0 | 5743572.1283 | 0 | 0 | 0 | 0 | 0 | 0 | 0 | 0 | 0 | 0 | 11445.3321 | 23654.3035 | 0 | 0 | 0 | 0 | 0 | 0 | 0
2016-10-30 15:00 | 482890.2522 | 0 | 0 | 0 | 0 | 0 | 0 | 384979 | 0 | 0 | 0 | 0 | 0 | 0 | 0 | 0 | 0 | 0 | 26486511.7434 | 0 | 0 | 5828417.3863 | 0 | 0 | 0 | 0 | 0 | 0 | 0 | 0 | 0 | 0 | -11445.3321 | 23654.3035 | 0 | 0 | 0 | 0 | 0 | 85702.2808 | 0
2016-10-30 16:00 | 592274.8415 | 0 | 0 | 0 | 0 | 0 | 0 | 398469 | 0 | 0 | 0 | 0 | 0 | 0 | 0 | 0 | 0 | 151434.8688 | 26505435.1862 | 0 | 0 | 5828417.3863 | 0 | 0 | 0 | 0 | 0 | 0 | 0 | 0 | 0 | 0 | 170151.5379 | 23654.3035 | 0 | 0 | 0 | 0 | 0 | 0 | 0
2016-10-30 17:00 | 624134.0883 | 0 | 0 | 0 | 0 | 0 | 0 | 411094 | 0 | 0 | 0 | 0 | 0 | 0 | 0 | 0 | 0 | 319988.2172 | 26524358.6291 | 0 | 0 | 5828417.3863 | 0 | 0 | 0 | 0 | 0 | 0 | 0 | 0 | 0 | 0 | 189385.7848 | 23654.3035 | 0 | 0 | 0 | 0 | 0 | 0 | 0
2016-10-30 18:00 | 632400.1605 | 0 | 0 | 0 | 0 | 0 | 0 | 421927 | 0 | 0 | 0 | 0 | 0 | 0 | 0 | 0 | 0 | 486256.9999 | 26543282.0719 | 0 | 0 | 5828417.3863 | 0 | 0 | 0 | 0 | 0 | 0 | 0 | 0 | 0 | 0 | 186818.8569 | 23654.3035 | 0 | 0 | 0 | 0 | 0 | 0 | 0
2016-10-30 19:00 | 635398.8836 | 0 | 0 | 0 | 0 | 0 | 0 | 429488 | 0 | 0 | 0 | 0 | 0 | 0 | 0 | 0 | 0 | 648465.3561 | 26562205.5147 | 0 | 0 | 5828417.3863 | 0 | 0 | 0 | 0 | 0 | 0 | 0 | 0 | 0 | 0 | 182256.58 | 23654.3035 | 0 | 0 | 0 | 0 | 0 | 0 | 0
2016-10-30 20:00 | 623861.408 | 0 | 0 | 0 | 0 | 0 | 0 | 436896 | 0 | 0 | 0 | 0 | 0 | 0 | 0 | 0 | 0 | 527721.9957 | 26581128.9576 | 0 | 0 | 6124405.4099 | 0 | 0 | 0 | 0 | 0 | 0 | 0 | 0 | 0 | 0 | -135666.6971 | 23654.3035 | 0 | 0 | 0 | 0 | 0 | 298977.8016 | 0
2016-10-30 21:00 | 577937.866 | 0 | 0 | 0 | 0 | 0 | 0 | 441267 | 0 | 0 | 0 | 0 | 0 | 0 | 0 | 0 | 0 | 628306.7364 | 26600052.4004 | 0 | 0 | 6124405.4099 | 0 | 0 | 0 | 0 | 0 | 0 | 0 | 0 | 0 | 0 | 113016.5625 | 23654.3035 | 0 | 0 | 0 | 0 | 0 | 0 | 0
2016-10-30 22:00 | 469133.9499 | 139945.014 | 0 | 0 | 0 | 0 | 0 | 444525 | 0 | 0 | 0 | 0 | 0 | 0 | 0 | 0 | 0 | 753707.4341 | 26618975.8432 | 0 | 0 | 6124405.4099 | 0 | 0 | 0 | 0 | 0 | 0 | 0 | 0 | 0 | 0 | 140899.6604 | 23654.3035 | 0 | 0 | 0 | 0 | 0 | 0 | 0
2016-10-30 23:00 | 202490.0932 | 233926.8992 | 0 | 0 | 0 | 0 | 0 | 448448 | 0 | 0 | 0 | 0 | 0 | 0 | 0 | 0 | 0 | 584669.5988 | 26637899.2861 | 0 | 0 | 6277107.8023 | 0 | 0 | 0 | 0 | 0 | 0 | 0 | 0 | 0 | 0 | -189930.152 | 23654.3035 | 0 | 0 | 0 | 0 | 0 | 154244.8409 | 0
2016-10-31 | 5197.305 | 296544.722 | 0 | 0 | 0 | 0 | 0 | 445376 | 0 | 0 | 0 | 0 | 0 | 0 | 0 | 0 | 0 | 435783.0327 | 26656822.7289 | 0 | 0 | 6277107.8023 | 0 | 0 | 0 | 0 | 0 | 0 | 0 | 0 | 0 | 0 | -167288.2766 | 23654.3035 | 0 | 0 | 0 | 0 | 0 | 0 | 0
2016-10-31 01:00 | 596.3593 | 345618.7001 | 0 | 0 | 0 | 0 | 0 | 430012 | 0 | 0 | 0 | 0 | 0 | 0 | 0 | 0 | 0 | 340151.4254 | 26675746.1717 | 0 | 0 | 6277107.8023 | 0 | 0 | 0 | 0 | 0 | 0 | 0 | 0 | 0 | 0 | -107451.2442 | 23654.3035 | 0 | 0 | 0 | 0 | 0 | 0 | 0
2016-10-31 02:00 | 499.5738 | 382959.1673 | 0 | 0 | 0 | 0 | 0 | 410424 | 0 | 0 | 0 | 0 | 0 | 0 | 0 | 0 | 0 | 295100.0148 | 26694669.6145 | 0 | 0 | 6277107.8023 | 0 | 0 | 0 | 0 | 0 | 0 | 0 | 0 | 0 | 0 | -50619.5625 | 23654.3035 | 0 | 0 | 0 | 0 | 0 | 0 | 0
2016-10-31 03:00 | 23.4451 | 219814.7065 | 0 | 0 | 0 | 0 | 0 | 386114 | 0 | 0 | 0 | 0 | 0 | 0 | 0 | 0 | 0 | 126062.1795 | 26713593.0574 | 0 | 0 | 6277107.8023 | 0 | 0 | 0 | 0 | 0 | 0 | 0 | 0 | 0 | 0 | -189930.152 | 23654.3035 | 0 | 0 | 0 | 0 | 0 | 0 | 0
2016-10-31 04:00 | 0 | 443058.0943 | 0 | 0 | 0 | 0 | 0 | 363896 | 0 | 0 | 0 | 0 | 0 | 0 | 0 | 0 | 0 | 175464.1134 | 26732516.5002 | 0 | 0 | 6277107.8023 | 0 | 0 | 0 | 0 | 0 | 0 | 0 | 0 | 0 | 0 | 55507.7908 | 23654.3035 | 0 | 0 | 0 | 0 | 0 | 0 | 0
2016-10-31 05:00 | 0 | 463583.9206 | 0 | 0 | 0 | 0 | 0 | 346071 | 0 | 0 | 0 | 0 | 0 | 0 | 0 | 0 | 0 | 258998.2826 | 26751439.943 | 0 | 0 | 6277107.8023 | 0 | 0 | 0 | 0 | 0 | 0 | 0 | 0 | 0 | 0 | 93858.6171 | 23654.3035 | 0 | 0 | 0 | 0 | 0 | 0 | 0
2016-10-31 06:00 | 0 | 484120.1691 | 0 | 0 | 0 | 0 | 0 | 334247 | 0 | 0 | 0 | 0 | 0 | 0 | 0 | 0 | 0 | 371333.0729 | 26770363.3859 | 0 | 0 | 6277107.8023 | 0 | 0 | 0 | 0 | 0 | 0 | 0 | 0 | 0 | 0 | 126218.8656 | 23654.3035 | 0 | 0 | 0 | 0 | 0 | 0 | 0
2016-10-31 07:00 | 0 | 503299.5876 | 0 | 0 | 0 | 0 | 0 | 327083 | 0 | 0 | 0 | 0 | 0 | 0 | 0 | 0 | 0 | 507113.5057 | 26789286.8287 | 0 | 0 | 6277107.8023 | 0 | 0 | 0 | 0 | 0 | 0 | 0 | 0 | 0 | 0 | 152562.2841 | 23654.3035 | 0 | 0 | 0 | 0 | 0 | 0 | 0
2016-10-31 08:00 | 0 | 160368.1516 | 0 | 0 | 0 | 0 | 0 | 326644 | 0 | 0 | 0 | 0 | 0 | 0 | 0 | 0 | 0 | 338075.6705 | 26808210.2715 | 0 | 0 | 6277107.8023 | 0 | 0 | 0 | 0 | 0 | 0 | 0 | 0 | 0 | 0 | -189930.152 | 23654.3035 | 0 | 0 | 0 | 0 | 0 | 0 | 0
2016-10-31 09:00 | 0 | 170720.1516 | 0 | 0 | 0 | 0 | 0 | 336996 | 0 | 0 | 0 | 0 | 0 | 0 | 0 | 0 | 0 | 169037.8352 | 26827133.7144 | 0 | 0 | 6277107.8023 | 0 | 0 | 0 | 0 | 0 | 0 | 0 | 0 | 0 | 0 | -189930.152 | 23654.3035 | 0 | 0 | 0 | 0 | 0 | 0 | 0
2016-10-31 10:00 | 0 | 197891.1516 | 0 | 0 | 0 | 0 | 0 | 364167 | 0 | 0 | 0 | 0 | 0 | 0 | 0 | 0 | 0 | 0 | 26846057.1572 | 0 | 0 | 6277107.8023 | 0 | 0 | 0 | 0 | 0 | 0 | 0 | 0 | 0 | 0 | -189930.152 | 23654.3035 | 0 | 0 | 0 | 0 | 0 | 0 | 0
2016-10-31 11:00 | 0 | 417888.3035 | 0 | 0 | 0 | 0 | 0 | 394234 | 0 | 0 | 0 | 0 | 0 | 0 | 0 | 0 | 0 | 0 | 26864980.6 | 0 | 0 | 6277107.8023 | 0 | 0 | 0 | 0 | 0 | 0 | 0 | 0 | 0 | 0 | 0 | 23654.3035 | 0 | 0 | 0 | 0 | 0 | 0 | 0
2016-10-31 12:00 | 0 | 554208.0301 | 0 | 0 | 0 | 0 | 0 | 409948 | 0 | 0 | 0 | 0 | 0 | 0 | 0 | 0 | 0 | 107339.0967 | 26883904.0428 | 0 | 0 | 6277107.8023 | 0 | 0 | 0 | 0 | 0 | 0 | 0 | 0 | 0 | 0 | 120605.7266 | 23654.3035 | 0 | 0 | 0 | 0 | 0 | 0 | 0
2016-10-31 13:00 | 19018.5345 | 486482.1908 | 0 | 0 | 0 | 0 | 0 | 418819 | 0 | 0 | 0 | 0 | 0 | 0 | 0 | 0 | 0 | 163433.5021 | 26902827.4857 | 0 | 0 | 6277107.8023 | 0 | 0 | 0 | 0 | 0 | 0 | 0 | 0 | 0 | 0 | 63027.4218 | 23654.3035 | 0 | 0 | 0 | 0 | 0 | 0 | 0
2016-10-31 14:00 | 268179.1552 | 0 | 0 | 0 | 0 | 0 | 0 | 428158 | 0 | 0 | 0 | 0 | 0 | 0 | 0 | 0 | 0 | 0 | 26921750.9285 | 0 | 0 | 6277107.8023 | 0 | 0 | 0 | 0 | 0 | 0 | 0 | 0 | 0 | 0 | -183633.1484 | 23654.3035 | 0 | 0 | 0 | 0 | 0 | 0 | 0
2016-10-31 15:00 | 564286.4805 | 0 | 0 | 0 | 0 | 0 | 0 | 435884 | 0 | 0 | 0 | 0 | 0 | 0 | 0 | 0 | 0 | 93225.8775 | 26940674.3713 | 0 | 0 | 6277107.8023 | 0 | 0 | 0 | 0 | 0 | 0 | 0 | 0 | 0 | 0 | 104748.1769 | 23654.3035 | 0 | 0 | 0 | 0 | 0 | 0 | 0
2016-10-31 16:00 | 701820.9039 | 0 | 0 | 0 | 0 | 0 | 0 | 443570 | 0 | 0 | 0 | 0 | 0 | 0 | 0 | 0 | 0 | 241346.5994 | 26959597.8142 | 0 | 0 | 6344594.937 | 0 | 0 | 0 | 0 | 0 | 0 | 0 | 0 | 0 | 0 | 166427.7774 | 23654.3035 | 0 | 0 | 0 | 0 | 0 | 68168.823 | 0
2016-10-31 17:00 | 716544.2822 | 0 | 0 | 0 | 0 | 0 | 0 | 452155 | 0 | 0 | 0 | 0 | 0 | 0 | 0 | 0 | 0 | 410384.4346 | 26978521.257 | 0 | 0 | 6394891.7155 | 0 | 0 | 0 | 0 | 0 | 0 | 0 | 0 | 0 | 0 | 189930.152 | 23654.3035 | 0 | 0 | 0 | 0 | 0 | 50804.8267 | 0
2016-10-31 18:00 | 729969.3914 | 240224.8657 | 0 | 0 | 0 | 0 | 0 | 457632 | 0 | 0 | 0 | 0 | 0 | 0 | 0 | 0 | 0 | 579422.2699 | 26997444.6998 | 0 | 0 | 6690879.739 | 0 | 0 | 0 | 0 | 0 | 0 | 0 | 0 | 0 | 0 | 189930.152 | 23654.3035 | 0 | 0 | 0 | 0 | 0 | 298977.8016 | 0
2016-10-31 19:00 | 747409.3619 | 228605.8952 | 0 | 0 | 0 | 0 | 0 | 463453 | 0 | 0 | 0 | 0 | 0 | 0 | 0 | 0 | 0 | 748460.1051 | 27016368.1427 | 0 | 0 | 6986867.7626 | 0 | 0 | 0 | 0 | 0 | 0 | 0 | 0 | 0 | 0 | 189930.152 | 23654.3035 | 0 | 0 | 0 | 0 | 0 | 298977.8016 | 0
2016-10-31 20:00 | 784074.3538 | 0 | 0 | 0 | 0 | 0 | 0 | 466731 | 0 | 0 | 0 | 0 | 0 | 0 | 0 | 0 | 0 | 743753.1165 | 27035291.5855 | 0 | 0 | 7282855.7861 | 0 | 0 | 0 | 0 | 0 | 0 | 0 | 0 | 0 | 0 | -5288.7513 | 23654.3035 | 0 | 0 | 0 | 0 | 0 | 298977.8016 | 0
2016-10-31 21:00 | 804766.249 | 77943.1461 | 0 | 0 | 0 | 0 | 0 | 467068 | 0 | 0 | 0 | 0 | 0 | 0 | 0 | 0 | 0 | 912790.9517 | 27054215.0283 | 0 | 0 | 7482892.1564 | 0 | 0 | 0 | 0 | 0 | 0 | 0 | 0 | 0 | 0 | 189930.152 | 23654.3035 | 0 | 0 | 0 | 0 | 0 | 202056.9397 | 0
2016-10-31 22:00 | 665179.0451 | 14275.4104 | 0 | 0 | 0 | 0 | 0 | 465870 | 0 | 0 | 0 | 0 | 0 | 0 | 0 | 0 | 0 | 1081828.787 | 27073138.4712 | 0 | 0 | 7482892.1564 | 0 | 0 | 0 | 0 | 0 | 0 | 0 | 0 | 0 | 0 | 189930.152 | 23654.3035 | 0 | 0 | 0 | 0 | 0 | 0 | 0
2016-10-31 23:00 | 299561.7427 | 97034.7647 | 0 | 0 | 0 | 0 | 0 | 462651 | 0 | 0 | 0 | 0 | 0 | 0 | 0 | 0 | 0 | 1001987.9585 | 27092061.914 | 0 | 0 | 7482892.1564 | 0 | 0 | 0 | 0 | 0 | 0 | 0 | 0 | 0 | 0 | -89708.7961 | 23654.3035 | 0 | 0 | 0 | 0 | 0 | 0 | 0
2016-11-01 | 4655.1283 | 566498.9713 | 0 | 0 | 0 | 0 | 0 | 457791 | 0 | 0 | 0 | 0 | 0 | 0 | 0 | 0 | 0 | 1081828.787 | 27110985.3568 | 0 | 0 | 7482892.1564 | 0 | 0 | 0 | 0 | 0 | 0 | 0 | 0 | 0 | 0 | 89708.7961 | 23654.3035 | 0 | 0 | 0 | 0 | 0 | 0 | 0
2016-11-01 01:00 | 618.714 | 469571.5895 | 0 | 0 | 0 | 0 | 0 | 446536 | 0 | 0 | 0 | 0 | 0 | 0 | 0 | 0 | 0 | 1081828.787 | 27129908.7996 | 0 | 0 | 7482892.1564 | 0 | 0 | 0 | 0 | 0 | 0 | 0 | 0 | 0 | 0 | 0 | 23654.3035 | 0 | 0 | 0 | 0 | 0 | 0 | 0
2016-11-01 02:00 | 453.8608 | 260203.2908 | 0 | 0 | 0 | 0 | 0 | 426933 | 0 | 0 | 0 | 0 | 0 | 0 | 0 | 0 | 0 | 912790.9517 | 27148832.2425 | 0 | 0 | 7482892.1564 | 0 | 0 | 0 | 0 | 0 | 0 | 0 | 0 | 0 | 0 | -189930.152 | 23654.3035 | 0 | 0 | 0 | 0 | 0 | 0 | 0
2016-11-01 03:00 | 24.8751 | 330236.5049 | 0 | 0 | 0 | 0 | 0 | 401248 | 0 | 0 | 0 | 0 | 0 | 0 | 0 | 0 | 0 | 828560.5298 | 27167755.6853 | 0 | 0 | 7482892.1564 | 0 | 0 | 0 | 0 | 0 | 0 | 0 | 0 | 0 | 0 | -94640.9235 | 23654.3035 | 0 | 0 | 0 | 0 | 0 | 0 | 0
2016-11-01 04:00 | 0 | 512313.1152 | 0 | 0 | 0 | 0 | 0 | 377067 | 0 | 0 | 0 | 0 | 0 | 0 | 0 | 0 | 0 | 927877.2421 | 27186679.1281 | 0 | 0 | 7482892.1564 | 0 | 0 | 0 | 0 | 0 | 0 | 0 | 0 | 0 | 0 | 111591.8116 | 23654.3035 | 0 | 0 | 0 | 0 | 0 | 0 | 0
2016-11-01 05:00 | 0 | 479565.6321 | 0 | 0 | 0 | 0 | 0 | 358819 | 0 | 0 | 0 | 0 | 0 | 0 | 0 | 0 | 0 | 1014289.4145 | 27205602.571 | 0 | 0 | 7482892.1564 | 0 | 0 | 0 | 0 | 0 | 0 | 0 | 0 | 0 | 0 | 97092.3285 | 23654.3035 | 0 | 0 | 0 | 0 | 0 | 0 | 0
2016-11-01 06:00 | 0 | 446183.2389 | 0 | 0 | 0 | 0 | 0 | 346642 | 0 | 0 | 0 | 0 | 0 | 0 | 0 | 0 | 0 | 1081828.787 | 27224526.0138 | 0 | 0 | 7482892.1564 | 0 | 0 | 0 | 0 | 0 | 0 | 0 | 0 | 0 | 0 | 75886.9353 | 23654.3035 | 0 | 0 | 0 | 0 | 0 | 0 | 0
2016-11-01 07:00 | 0 | 173800.1516 | 0 | 0 | 0 | 0 | 0 | 340076 | 0 | 0 | 0 | 0 | 0 | 0 | 0 | 0 | 0 | 912790.9517 | 27243449.4566 | 0 | 0 | 7482892.1564 | 0 | 0 | 0 | 0 | 0 | 0 | 0 | 0 | 0 | 0 | -189930.152 | 23654.3035 | 0 | 0 | 0 | 0 | 0 | 0 | 0
2016-11-01 08:00 | 0 | 365862.6507 | 0 | 0 | 0 | 0 | 0 | 339261 | 0 | 0 | 0 | 0 | 0 | 0 | 0 | 0 | 0 | 915414.0907 | 27262372.8995 | 0 | 0 | 7482892.1564 | 0 | 0 | 0 | 0 | 0 | 0 | 0 | 0 | 0 | 0 | 2947.3471 | 23654.3035 | 0 | 0 | 0 | 0 | 0 | 0 | 0
2016-11-01 09:00 | 0 | 353669.9853 | 0 | 0 | 0 | 0 | 0 | 348857 | 0 | 0 | 0 | 0 | 0 | 0 | 0 | 0 | 0 | 898645.3174 | 27281296.3423 | 0 | 0 | 7482892.1564 | 0 | 0 | 0 | 0 | 0 | 0 | 0 | 0 | 0 | 0 | -18841.3182 | 23654.3035 | 0 | 0 | 0 | 0 | 0 | 0 | 0
2016-11-01 10:00 | 0 | 295077.2362 | 0 | 0 | 0 | 0 | 0 | 375785 | 0 | 0 | 0 | 0 | 0 | 0 | 0 | 0 | 0 | 805763.0775 | 27300219.7851 | 0 | 0 | 7482892.1564 | 0 | 0 | 0 | 0 | 0 | 0 | 0 | 0 | 0 | 0 | -104362.0673 | 23654.3035 | 0 | 0 | 0 | 0 | 0 | 0 | 0
2016-11-01 11:00 | 0 | 252814.2032 | 0 | 0 | 0 | 0 | 0 | 404362 | 0 | 0 | 0 | 0 | 0 | 0 | 0 | 0 | 0 | 649833.2083 | 27319143.2279 | 0 | 0 | 7482892.1564 | 0 | 0 | 0 | 0 | 0 | 0 | 0 | 0 | 0 | 0 | -175202.1003 | 23654.3035 | 0 | 0 | 0 | 0 | 0 | 0 | 0
2016-11-01 12:00 | 0 | 225626.1309 | 0 | 0 | 0 | 0 | 0 | 418100 | 0 | 0 | 0 | 0 | 0 | 0 | 0 | 0 | 0 | 480795.373 | 27338066.6708 | 0 | 0 | 7434377.3033 | 0 | 0 | 0 | 0 | 0 | 0 | 0 | 0 | 0 | 0 | -189930.152 | 23654.3035 | 0 | 0 | 0 | 0 | 0 | 0 | 48514.8531
2016-11-01 13:00 | 17671.1424 | 208847.8673 | 0 | 0 | 0 | 0 | 0 | 424883 | 0 | 0 | 0 | 0 | 0 | 0 | 0 | 0 | 0 | 311757.5378 | 27356990.1136 | 0 | 0 | 7374954.8184 | 0 | 0 | 0 | 0 | 0 | 0 | 0 | 0 | 0 | 0 | -189930.152 | 23654.3035 | 0 | 0 | 0 | 0 | 0 | 0 | 59422.4849
2016-11-01 14:00 | 220297.6823 | 169151.2846 | 0 | 0 | 0 | 0 | 0 | 432738 | 0 | 0 | 0 | 0 | 0 | 0 | 0 | 0 | 0 | 252177.9681 | 27375913.5564 | 0 | 0 | 7374954.8184 | 0 | 0 | 0 | 0 | 0 | 0 | 0 | 0 | 0 | 0 | -66943.3367 | 23654.3035 | 0 | 0 | 0 | 0 | 0 | 0 | 0
2016-11-01 15:00 | 485024.8155 | 149796.2129 | 0 | 0 | 0 | 0 | 0 | 441024 | 0 | 0 | 0 | 0 | 0 | 0 | 0 | 0 | 0 | 137514.7499 | 27394836.9993 | 0 | 0 | 7670942.8419 | 0 | 0 | 0 | 0 | 0 | 0 | 0 | 0 | 0 | 0 | -128835.0767 | 23654.3035 | 0 | 0 | 0 | 0 | 0 | 298977.8016 | 0
2016-11-01 16:00 | 650085.9334 | 144001.7422 | 0 | 0 | 0 | 0 | 0 | 448543 | 0 | 0 | 0 | 0 | 0 | 0 | 0 | 0 | 0 | 236639.6108 | 27413760.4421 | 0 | 0 | 7879351.8245 | 0 | 0 | 0 | 0 | 0 | 0 | 0 | 0 | 0 | 0 | 111376.2482 | 23654.3035 | 0 | 0 | 0 | 0 | 0 | 210514.1238 | 0
2016-11-01 17:00 | 690436.8064 | 0 | 0 | 0 | 0 | 0 | 0 | 454209 | 0 | 0 | 0 | 0 | 0 | 0 | 0 | 0 | 0 | 405677.446 | 27432683.8849 | 0 | 0 | 7901768.7419 | 0 | 0 | 0 | 0 | 0 | 0 | 0 | 0 | 0 | 0 | 189930.152 | 23654.3035 | 0 | 0 | 0 | 0 | 0 | 22643.3509 | 0
2016-11-01 18:00 | 693232.5756 | 0 | 0 | 0 | 0 | 0 | 0 | 460031 | 0 | 0 | 0 | 0 | 0 | 0 | 0 | 0 | 0 | 574715.2812 | 27451607.3278 | 0 | 0 | 7921189.6908 | 0 | 0 | 0 | 0 | 0 | 0 | 0 | 0 | 0 | 0 | 189930.152 | 23654.3035 | 0 | 0 | 0 | 0 | 0 | 19617.1201 | 0
2016-11-01 19:00 | 701241.4337 | 0 | 0 | 0 | 0 | 0 | 0 | 464625 | 0 | 0 | 0 | 0 | 0 | 0 | 0 | 0 | 0 | 743753.1165 | 27470530.7706 | 0 | 0 | 7943991.3492 | 0 | 0 | 0 | 0 | 0 | 0 | 0 | 0 | 0 | 0 | 189930.152 | 23654.3035 | 0 | 0 | 0 | 0 | 0 | 23031.9782 | 0
2016-11-01 20:00 | 715985.3083 | 0 | 0 | 0 | 0 | 0 | 0 | 469424 | 0 | 0 | 0 | 0 | 0 | 0 | 0 | 0 | 0 | 912790.9517 | 27489454.2134 | 0 | 0 | 7976638.4334 | 0 | 0 | 0 | 0 | 0 | 0 | 0 | 0 | 0 | 0 | 189930.152 | 23654.3035 | 0 | 0 | 0 | 0 | 0 | 32976.8528 | 0
2016-11-01 21:00 | 708018.8641 | 0 | 0 | 0 | 0 | 0 | 0 | 473308 | 0 | 0 | 0 | 0 | 0 | 0 | 0 | 0 | 0 | 1081828.787 | 27508377.6562 | 0 | 0 | 7997553.5779 | 0 | 0 | 0 | 0 | 0 | 0 | 0 | 0 | 0 | 0 | 189930.152 | 23654.3035 | 0 | 0 | 0 | 0 | 0 | 21126.4086 | 0
2016-11-01 22:00 | 623336.8867 | 0 | 0 | 0 | 0 | 0 | 0 | 477350 | 0 | 0 | 0 | 0 | 0 | 0 | 0 | 0 | 0 | 1081828.787 | 27527301.0991 | 0 | 0 | 8118662.8353 | 0 | 0 | 0 | 0 | 0 | 0 | 0 | 0 | 0 | 0 | 0 | 23654.3035 | 0 | 0 | 0 | 0 | 0 | 122332.5832 | 0
2016-11-01 23:00 | 290715.6559 | 191908.0775 | 0 | 0 | 0 | 0 | 0 | 481831 | 0 | 0 | 0 | 0 | 0 | 0 | 0 | 0 | 0 | 1081828.787 | 27527935.2858 | 0 | 0 | 8118662.8353 | 0 | 0 | 0 | 0 | 0 | 0 | 0 | 0 | 0 | 0 | 0 | 792.7334 | 0 | 0 | 0 | 0 | 0 | 0 | 0
2016-11-02 | 3785.9821 | 243430.8736 | 0 | 0 | 0 | 0 | 0 | 478077 | 0 | 0 | 0 | 0 | 0 | 0 | 0 | 0 | 0 | 922352.66 | 27527935.2858 | 0 | 0 | 8022971.1968 | 0 | 0 | 0 | 0 | 0 | 0 | 0 | 0 | 0 | 0 | -179186.6595 | 0 | 0 | 0 | 0 | 0 | 0 | 0 | 95691.6385
2016-11-02 01:00 | 568.8276 | 283546.5383 | 0 | 0 | 0 | 0 | 0 | 461935 | 0 | 0 | 0 | 0 | 0 | 0 | 0 | 0 | 0 | 764093.1856 | 27527935.2858 | 0 | 0 | 8022971.1968 | 0 | 0 | 0 | 0 | 0 | 0 | 0 | 0 | 0 | 0 | -177819.6341 | 0 | 0 | 0 | 0 | 0 | 0 | 0 | 0
2016-11-02 02:00 | 453.2687 | 305833.259 | 0 | 0 | 0 | 0 | 0 | 438071 | 0 | 0 | 0 | 0 | 0 | 0 | 0 | 0 | 0 | 833897.712 | 27533387.1696 | 0 | 0 | 7621061.2354 | 0 | 0 | 0 | 0 | 0 | 0 | 0 | 0 | 0 | 0 | 78432.0522 | 6814.8547 | 0 | 0 | 0 | 0 | 0 | 0 | 401909.9614
2016-11-02 03:00 | 21.5929 | 312740.764 | 0 | 0 | 0 | 0 | 0 | 411034 | 0 | 0 | 0 | 0 | 0 | 0 | 0 | 0 | 0 | 725383.6195 | 27552310.6124 | 0 | 0 | 7621061.2354 | 0 | 0 | 0 | 0 | 0 | 0 | 0 | 0 | 0 | 0 | -121925.9467 | 23654.3035 | 0 | 0 | 0 | 0 | 0 | 0 | 0
2016-11-02 04:00 | 0 | 305759.2303 | 0 | 0 | 0 | 0 | 0 | 384186 | 0 | 0 | 0 | 0 | 0 | 0 | 0 | 0 | 0 | 655583.7945 | 27552310.6124 | 0 | 0 | 7621061.2354 | 0 | 0 | 0 | 0 | 0 | 0 | 0 | 0 | 0 | 0 | -78426.7697 | 0 | 0 | 0 | 0 | 0 | 0 | 0 | 0
2016-11-02 05:00 | 0 | 291682.288 | 0 | 0 | 0 | 0 | 0 | 363898 | 0 | 0 | 0 | 0 | 0 | 0 | 0 | 0 | 0 | 591311.8108 | 27552310.6124 | 0 | 0 | 7621061.2354 | 0 | 0 | 0 | 0 | 0 | 0 | 0 | 0 | 0 | 0 | -72215.712 | 0 | 0 | 0 | 0 | 0 | 0 | 0 | 0
2016-11-02 06:00 | 0 | 270578.4691 | 0 | 0 | 0 | 0 | 0 | 350436 | 0 | 0 | 0 | 0 | 0 | 0 | 0 | 0 | 0 | 499186.2782 | 27571234.0552 | 0 | 0 | 7621061.2354 | 0 | 0 | 0 | 0 | 0 | 0 | 0 | 0 | 0 | 0 | -103511.8344 | 23654.3035 | 0 | 0 | 0 | 0 | 0 | 0 | 0
2016-11-02 07:00 | 0 | 249959.6926 | 0 | 0 | 0 | 0 | 0 | 342291 | 0 | 0 | 0 | 0 | 0 | 0 | 0 | 0 | 0 | 395959.0845 | 27590157.4981 | 0 | 0 | 7621061.2354 | 0 | 0 | 0 | 0 | 0 | 0 | 0 | 0 | 0 | 0 | -115985.6109 | 23654.3035 | 0 | 0 | 0 | 0 | 0 | 0 | 0
2016-11-02 08:00 | 0 | 233076.2683 | 0 | 0 | 0 | 0 | 0 | 340929 | 0 | 0 | 0 | 0 | 0 | 0 | 0 | 0 | 0 | 278917.8231 | 27609080.9409 | 0 | 0 | 7621061.2354 | 0 | 0 | 0 | 0 | 0 | 0 | 0 | 0 | 0 | 0 | -131507.0353 | 23654.3035 | 0 | 0 | 0 | 0 | 0 | 0 | 0
2016-11-02 09:00 | 0 | 231584.0302 | 0 | 0 | 0 | 0 | 0 | 350511 | 0 | 0 | 0 | 0 | 0 | 0 | 0 | 0 | 0 | 173072.82 | 27609080.9409 | 0 | 0 | 7621061.2354 | 0 | 0 | 0 | 0 | 0 | 0 | 0 | 0 | 0 | 0 | -118926.9698 | 0 | 0 | 0 | 0 | 0 | 0 | 0 | 0
2016-11-02 10:00 | 0 | 211206.6521 | 0 | 0 | 0 | 0 | 0 | 375741 | 0 | 0 | 0 | 0 | 0 | 0 | 0 | 0 | 0 | 198742.8477 | 27628004.3837 | 0 | 0 | 7219151.274 | 0 | 0 | 0 | 0 | 0 | 0 | 0 | 0 | 0 | 0 | 28842.7278 | 23654.3035 | 0 | 0 | 0 | 0 | 0 | 0 | 401909.9614
2016-11-02 11:00 | 0 | 200590.264 | 0 | 0 | 0 | 0 | 0 | 403615 | 0 | 0 | 0 | 0 | 0 | 0 | 0 | 0 | 0 | 190156.43 | 27646927.8266 | 0 | 0 | 6817241.3125 | 0 | 0 | 0 | 0 | 0 | 0 | 0 | 0 | 0 | 0 | -9647.6603 | 23654.3035 | 0 | 0 | 0 | 0 | 0 | 0 | 401909.9614
2016-11-02 12:00 | 0 | 188736.8527 | 0 | 0 | 0 | 0 | 0 | 418313 | 0 | 0 | 0 | 0 | 0 | 0 | 0 | 0 | 0 | 21118.5948 | 27665851.2694 | 0 | 0 | 6700018.5369 | 0 | 0 | 0 | 0 | 0 | 0 | 0 | 0 | 0 | 0 | -189930.152 | 23654.3035 | 0 | 0 | 0 | 0 | 0 | 0 | 117222.7756
2016-11-02 13:00 | 7094.1331 | 178538.7296 | 0 | 0 | 0 | 0 | 0 | 426393 | 0 | 0 | 0 | 0 | 0 | 0 | 0 | 0 | 0 | 0 | 27665851.2694 | 0 | 0 | 6298108.5755 | 0 | 0 | 0 | 0 | 0 | 0 | 0 | 0 | 0 | 0 | -23728.7582 | 0 | 0 | 0 | 0 | 0 | 0 | 0 | 401909.9614
2016-11-02 14:00 | 272003.8651 | 156334.0723 | 0 | 0 | 0 | 0 | 0 | 436379 | 0 | 0 | 0 | 0 | 0 | 0 | 0 | 0 | 0 | 0 | 27665851.2694 | 0 | 0 | 6283217.7189 | 0 | 0 | 0 | 0 | 0 | 0 | 0 | 0 | 0 | 0 | 0 | 0 | 0 | 0 | 0 | 0 | 0 | 0 | 14890.8566
2016-11-02 15:00 | 620753.4712 | 134659.6941 | 0 | 0 | 0 | 0 | 0 | 444579 | 0 | 0 | 0 | 0 | 0 | 0 | 0 | 0 | 0 | 169037.8352 | 27684774.7122 | 0 | 0 | 6379494.9316 | 0 | 0 | 0 | 0 | 0 | 0 | 0 | 0 | 0 | 0 | 189930.152 | 23654.3035 | 0 | 0 | 0 | 0 | 0 | 97249.7098 | 0
2016-11-02 16:00 | 761965.7738 | 116721.4228 | 0 | 0 | 0 | 0 | 0 | 451675 | 0 | 0 | 0 | 0 | 0 | 0 | 0 | 0 | 0 | 261936.1167 | 27703698.155 | 0 | 0 | 6675482.9552 | 0 | 0 | 0 | 0 | 0 | 0 | 0 | 0 | 0 | 0 | 104380.0915 | 23654.3035 | 0 | 0 | 0 | 0 | 0 | 298977.8016 | 0
2016-11-02 17:00 | 767650.3719 | 110670.9029 | 0 | 0 | 0 | 0 | 0 | 459394 | 0 | 0 | 0 | 0 | 0 | 0 | 0 | 0 | 0 | 430973.9519 | 27722621.5979 | 0 | 0 | 6878772.3464 | 0 | 0 | 0 | 0 | 0 | 0 | 0 | 0 | 0 | 0 | 189930.152 | 23654.3035 | 0 | 0 | 0 | 0 | 0 | 205342.8194 | 0
2016-11-02 18:00 | 750325.8302 | 112485.0688 | 0 | 0 | 0 | 0 | 0 | 466383 | 0 | 0 | 0 | 0 | 0 | 0 | 0 | 0 | 0 | 557353.3154 | 27741545.0407 | 0 | 0 | 7107238.9138 | 0 | 0 | 0 | 0 | 0 | 0 | 0 | 0 | 0 | 0 | 141999.2848 | 23654.3035 | 0 | 0 | 0 | 0 | 0 | 230774.3106 | 0
2016-11-02 19:00 | 759600.6164 | 119209.9968 | 0 | 0 | 0 | 0 | 0 | 471568 | 0 | 0 | 0 | 0 | 0 | 0 | 0 | 0 | 0 | 726391.1507 | 27760468.4835 | 0 | 0 | 7298960.49 | 0 | 0 | 0 | 0 | 0 | 0 | 0 | 0 | 0 | 0 | 189930.152 | 23654.3035 | 0 | 0 | 0 | 0 | 0 | 193658.1578 | 0
2016-11-02 20:00 | 793211.6978 | 124776.3215 | 0 | 0 | 0 | 0 | 0 | 474377 | 0 | 0 | 0 | 0 | 0 | 0 | 0 | 0 | 0 | 895428.9859 | 27779391.9264 | 0 | 0 | 7526686.7882 | 0 | 0 | 0 | 0 | 0 | 0 | 0 | 0 | 0 | 0 | 189930.152 | 23654.3035 | 0 | 0 | 0 | 0 | 0 | 230026.5638 | 0
2016-11-02 21:00 | 809302.1266 | 140128.0285 | 0 | 0 | 0 | 0 | 0 | 475810 | 0 | 0 | 0 | 0 | 0 | 0 | 0 | 0 | 0 | 1029808.3504 | 27798315.3692 | 0 | 0 | 7822674.8117 | 0 | 0 | 0 | 0 | 0 | 0 | 0 | 0 | 0 | 0 | 150988.05 | 23654.3035 | 0 | 0 | 0 | 0 | 0 | 298977.8016 | 0
2016-11-02 22:00 | 717009.6637 | 143264.3701 | 0 | 0 | 0 | 0 | 0 | 479192 | 0 | 0 | 0 | 0 | 0 | 0 | 0 | 0 | 0 | 1081828.787 | 27817238.812 | 0 | 0 | 8118662.8353 | 0 | 0 | 0 | 0 | 0 | 0 | 0 | 0 | 0 | 0 | 58449.9287 | 23654.3035 | 0 | 0 | 0 | 0 | 0 | 298977.8016 | 0
2016-11-02 23:00 | 282806.6455 | 154793.653 | 0 | 0 | 0 | 0 | 0 | 481998 | 0 | 0 | 0 | 0 | 0 | 0 | 0 | 0 | 0 | 1081828.787 | 27740691.0507 | 0 | 0 | 8118662.8353 | 0 | 0 | 0 | 0 | 0 | 0 | 0 | 0 | 0 | 0 | 0 | 0 | 76547.7613 | 0 | 0 | 0 | 0 | 0 | 0
2016-11-03 | 3339.2581 | 161080.119 | 0 | 0 | 0 | 0 | 0 | 476820 | 0 | 0 | 0 | 0 | 0 | 0 | 0 | 0 | 0 | 912790.9517 | 27603617.1197 | 0 | 0 | 8039093.2224 | 0 | 0 | 0 | 0 | 0 | 0 | 0 | 0 | 0 | 0 | -189930.152 | 0 | 137073.9311 | 0 | 0 | 0 | 0 | 0 | 79569.6129
2016-11-03 01:00 | 589.4256 | 161650.4545 | 0 | 0 | 0 | 0 | 0 | 460151 | 0 | 0 | 0 | 0 | 0 | 0 | 0 | 0 | 0 | 743753.1165 | 27603617.1197 | 0 | 0 | 7839128.4669 | 0 | 0 | 0 | 0 | 0 | 0 | 0 | 0 | 0 | 0 | -189930.152 | 0 | 0 | 0 | 0 | 0 | 0 | 0 | 199964.7555
2016-11-03 02:00 | 443.0056 | 166907.7042 | 0 | 0 | 0 | 0 | 0 | 436685 | 0 | 0 | 0 | 0 | 0 | 0 | 0 | 0 | 0 | 574715.2812 | 27603617.1197 | 0 | 0 | 7692083.7665 | 0 | 0 | 0 | 0 | 0 | 0 | 0 | 0 | 0 | 0 | -189930.152 | 0 | 0 | 0 | 0 | 0 | 0 | 0 | 147044.7004
2016-11-03 03:00 | 16.4467 | 173083.6229 | 0 | 0 | 0 | 0 | 0 | 410743 | 0 | 0 | 0 | 0 | 0 | 0 | 0 | 0 | 0 | 556371.0006 | 27603617.1197 | 0 | 0 | 7290173.8051 | 0 | 0 | 0 | 0 | 0 | 0 | 0 | 0 | 0 | 0 | -20611.5512 | 0 | 0 | 0 | 0 | 0 | 0 | 0 | 401909.9614
2016-11-03 04:00 | 0 | 175786.7194 | 0 | 0 | 0 | 0 | 0 | 386212 | 0 | 0 | 0 | 0 | 0 | 0 | 0 | 0 | 0 | 387333.1654 | 27603617.1197 | 0 | 0 | 7252219.8631 | 0 | 0 | 0 | 0 | 0 | 0 | 0 | 0 | 0 | 0 | -189930.152 | 0 | 0 | 0 | 0 | 0 | 0 | 0 | 37953.942
2016-11-03 05:00 | 0 | 179144.3868 | 0 | 0 | 0 | 0 | 0 | 367300 | 0 | 0 | 0 | 0 | 0 | 0 | 0 | 0 | 0 | 413032.5971 | 27603617.1197 | 0 | 0 | 6850309.9017 | 0 | 0 | 0 | 0 | 0 | 0 | 0 | 0 | 0 | 0 | 28875.766 | 0 | 0 | 0 | 0 | 0 | 0 | 0 | 401909.9614
2016-11-03 06:00 | 0 | 180998.8652 | 0 | 0 | 0 | 0 | 0 | 351478 | 0 | 0 | 0 | 0 | 0 | 0 | 0 | 0 | 0 | 454464.0946 | 27603617.1197 | 0 | 0 | 6448399.9402 | 0 | 0 | 0 | 0 | 0 | 0 | 0 | 0 | 0 | 0 | 46552.2444 | 0 | 0 | 0 | 0 | 0 | 0 | 0 | 401909.9614
2016-11-03 07:00 | 0 | 181816.3575 | 0 | 0 | 0 | 0 | 0 | 342221 | 0 | 0 | 0 | 0 | 0 | 0 | 0 | 0 | 0 | 311703.9628 | 27603617.1197 | 0 | 0 | 6448399.9402 | 0 | 0 | 0 | 0 | 0 | 0 | 0 | 0 | 0 | 0 | -160404.6425 | 0 | 0 | 0 | 0 | 0 | 0 | 0 | 0
2016-11-03 08:00 | 0 | 180499.4928 | 0 | 0 | 0 | 0 | 0 | 340441 | 0 | 0 | 0 | 0 | 0 | 0 | 0 | 0 | 0 | 392648.8058 | 27545238.8614 | 0 | 0 | 6046489.9788 | 0 | 0 | 0 | 0 | 0 | 0 | 0 | 0 | 0 | 0 | 90949.2618 | 0 | 58378.2583 | 0 | 0 | 0 | 0 | 0 | 401909.9614
2016-11-03 09:00 | 0 | 173754.1122 | 0 | 0 | 0 | 0 | 0 | 349046 | 0 | 0 | 0 | 0 | 0 | 0 | 0 | 0 | 0 | 236639.0257 | 27545238.8614 | 0 | 0 | 6046489.9788 | 0 | 0 | 0 | 0 | 0 | 0 | 0 | 0 | 0 | 0 | -175291.8878 | 0 | 0 | 0 | 0 | 0 | 0 | 0 | 0
2016-11-03 10:00 | 0 | 176861.782 | 0 | 0 | 0 | 0 | 0 | 372309 | 0 | 0 | 0 | 0 | 0 | 0 | 0 | 0 | 0 | 255848.9291 | 27545238.8614 | 0 | 0 | 5644580.0174 | 0 | 0 | 0 | 0 | 0 | 0 | 0 | 0 | 0 | 0 | 21584.1611 | 0 | 0 | 0 | 0 | 0 | 0 | 0 | 401909.9614
2016-11-03 11:00 | 0 | 176787.6192 | 0 | 0 | 0 | 0 | 0 | 400076 | 0 | 0 | 0 | 0 | 0 | 0 | 0 | 0 | 0 | 250280.1976 | 27545238.8614 | 0 | 0 | 5242670.056 | 0 | 0 | 0 | 0 | 0 | 0 | 0 | 0 | 0 | 0 | -6257.0016 | 0 | 0 | 0 | 0 | 0 | 0 | 0 | 401909.9614
2016-11-03 12:00 | 0 | 170456.4617 | 0 | 0 | 0 | 0 | 0 | 415884 | 0 | 0 | 0 | 0 | 0 | 0 | 0 | 0 | 0 | 81242.3624 | 27545238.8614 | 0 | 0 | 5139897.1184 | 0 | 0 | 0 | 0 | 0 | 0 | 0 | 0 | 0 | 0 | -189930.152 | 0 | 0 | 0 | 0 | 0 | 0 | 0 | 102772.9376
2016-11-03 13:00 | 4211.4193 | 158881.6576 | 0 | 0 | 0 | 0 | 0 | 425592 | 0 | 0 | 0 | 0 | 0 | 0 | 0 | 0 | 0 | 0 | 27408164.9303 | 0 | 0 | 4970059.1743 | 0 | 0 | 0 | 0 | 0 | 0 | 0 | 0 | 0 | 0 | -91283.5533 | 0 | 137073.9311 | 0 | 0 | 0 | 0 | 0 | 169837.9441
2016-11-03 14:00 | 235728.5041 | 131215.9523 | 0 | 0 | 0 | 0 | 0 | 436543 | 0 | 0 | 0 | 0 | 0 | 0 | 0 | 0 | 0 | 0 | 27288167.4414 | 0 | 0 | 4970059.1743 | 0 | 0 | 0 | 0 | 0 | 0 | 0 | 0 | 0 | 0 | 0 | 0 | 119997.4889 | 0 | 0 | 0 | 0 | 0 | 0
2016-11-03 15:00 | 572078.2484 | 102552.5435 | 0 | 0 | 0 | 0 | 0 | 444376 | 0 | 0 | 0 | 0 | 0 | 0 | 0 | 0 | 0 | 0 | 27288167.4414 | 0 | 0 | 5198011.4182 | 0 | 0 | 0 | 0 | 0 | 0 | 0 | 0 | 0 | 0 | 0 | 0 | 0 | 0 | 0 | 0 | 0 | 230254.7918 | 0
2016-11-03 16:00 | 705478.8978 | 86510.6535 | 0 | 0 | 0 | 0 | 0 | 450775 | 0 | 0 | 0 | 0 | 0 | 0 | 0 | 0 | 0 | 169037.8352 | 27288167.4414 | 0 | 0 | 5347782.9736 | 0 | 0 | 0 | 0 | 0 | 0 | 0 | 0 | 0 | 0 | 189930.152 | 0 | 0 | 0 | 0 | 0 | 0 | 151284.3993 | 0
2016-11-03 17:00 | 712085.3496 | 75566.8827 | 0 | 0 | 0 | 0 | 0 | 457150 | 0 | 0 | 0 | 0 | 0 | 0 | 0 | 0 | 0 | 338075.6705 | 27288167.4414 | 0 | 0 | 5486949.3332 | 0 | 0 | 0 | 0 | 0 | 0 | 0 | 0 | 0 | 0 | 189930.152 | 0 | 0 | 0 | 0 | 0 | 0 | 140572.0804 | 0
2016-11-03 18:00 | 706927.9851 | 69581.8403 | 0 | 0 | 0 | 0 | 0 | 461030 | 0 | 0 | 0 | 0 | 0 | 0 | 0 | 0 | 0 | 507113.5057 | 27288167.4414 | 0 | 0 | 5611243.5099 | 0 | 0 | 0 | 0 | 0 | 0 | 0 | 0 | 0 | 0 | 189930.152 | 0 | 0 | 0 | 0 | 0 | 0 | 125549.6734 | 0
2016-11-03 19:00 | 708791.8125 | 67990.8517 | 0 | 0 | 0 | 0 | 0 | 462902 | 0 | 0 | 0 | 0 | 0 | 0 | 0 | 0 | 0 | 574715.2812 | 27288167.4414 | 0 | 0 | 5846787.8867 | 0 | 0 | 0 | 0 | 0 | 0 | 0 | 0 | 0 | 0 | 75957.0511 | 0 | 0 | 0 | 0 | 0 | 0 | 237923.613 | 0
2016-11-03 20:00 | 735537.0218 | 65766.8783 | 0 | 0 | 0 | 0 | 0 | 463605 | 0 | 0 | 0 | 0 | 0 | 0 | 0 | 0 | 0 | 743753.1165 | 27288167.4414 | 0 | 0 | 5993078.9473 | 0 | 0 | 0 | 0 | 0 | 0 | 0 | 0 | 0 | 0 | 189930.152 | 0 | 0 | 0 | 0 | 0 | 0 | 147768.7481 | 0
2016-11-03 21:00 | 747957.6645 | 60923.276 | 0 | 0 | 0 | 0 | 0 | 464188 | 0 | 0 | 0 | 0 | 0 | 0 | 0 | 0 | 0 | 912790.9517 | 27288167.4414 | 0 | 0 | 6146294.1079 | 0 | 0 | 0 | 0 | 0 | 0 | 0 | 0 | 0 | 0 | 189930.152 | 0 | 0 | 0 | 0 | 0 | 0 | 154762.7885 | 0
2016-11-03 22:00 | 613437.4779 | 66085.5869 | 0 | 0 | 0 | 0 | 0 | 466431 | 0 | 0 | 0 | 0 | 0 | 0 | 0 | 0 | 0 | 1081828.787 | 27288167.4414 | 0 | 0 | 6169224.4017 | 0 | 0 | 0 | 0 | 0 | 0 | 0 | 0 | 0 | 0 | 189930.152 | 0 | 0 | 0 | 0 | 0 | 0 | 23161.9129 | 0
2016-11-03 23:00 | 262618.926 | 82080.1201 | 0 | 0 | 0 | 0 | 0 | 469489 | 0 | 0 | 0 | 0 | 0 | 0 | 0 | 0 | 0 | 970765.728 | 27288167.4414 | 0 | 0 | 6169224.4017 | 0 | 0 | 0 | 0 | 0 | 0 | 0 | 0 | 0 | 0 | -124789.9539 | 0 | 0 | 0 | 0 | 0 | 0 | 0 | 0
2016-11-04 | 2833.9383 | 97963.2989 | 0 | 0 | 0 | 0 | 0 | 466276 | 0 | 0 | 0 | 0 | 0 | 0 | 0 | 0 | 0 | 801727.8927 | 27288167.4414 | 0 | 0 | 5844134.3816 | 0 | 0 | 0 | 0 | 0 | 0 | 0 | 0 | 0 | 0 | -189930.152 | 0 | 0 | 0 | 0 | 0 | 0 | 0 | 325090.02
2016-11-04 01:00 | 519.6524 | 110732.9106 | 0 | 0 | 0 | 0 | 0 | 452064 | 0 | 0 | 0 | 0 | 0 | 0 | 0 | 0 | 0 | 632690.0575 | 27151093.5103 | 0 | 0 | 5711952.1501 | 0 | 0 | 0 | 0 | 0 | 0 | 0 | 0 | 0 | 0 | -189930.152 | 0 | 137073.9311 | 0 | 0 | 0 | 0 | 0 | 132182.2316
2016-11-04 02:00 | 364.1362 | 117269.8512 | 0 | 0 | 0 | 0 | 0 | 428563 | 0 | 0 | 0 | 0 | 0 | 0 | 0 | 0 | 0 | 463652.2222 | 27014019.5792 | 0 | 0 | 5635107.7414 | 0 | 0 | 0 | 0 | 0 | 0 | 0 | 0 | 0 | 0 | -189930.152 | 0 | 137073.9311 | 0 | 0 | 0 | 0 | 0 | 76844.4087
2016-11-04 03:00 | 14.6837 | 120600.3863 | 0 | 0 | 0 | 0 | 0 | 402878 | 0 | 0 | 0 | 0 | 0 | 0 | 0 | 0 | 0 | 294614.387 | 27014019.5792 | 0 | 0 | 5464121.1155 | 0 | 0 | 0 | 0 | 0 | 0 | 0 | 0 | 0 | 0 | -189930.152 | 0 | 0 | 0 | 0 | 0 | 0 | 0 | 170986.626
2016-11-04 04:00 | 0 | 121199.6065 | 0 | 0 | 0 | 0 | 0 | 378204 | 0 | 0 | 0 | 0 | 0 | 0 | 0 | 0 | 0 | 329795.9675 | 26876945.6481 | 0 | 0 | 5062211.154 | 0 | 0 | 0 | 0 | 0 | 0 | 0 | 0 | 0 | 0 | 39529.8657 | 0 | 137073.9311 | 0 | 0 | 0 | 0 | 0 | 401909.9614
2016-11-04 05:00 | 0 | 119776.6593 | 0 | 0 | 0 | 0 | 0 | 358324 | 0 | 0 | 0 | 0 | 0 | 0 | 0 | 0 | 0 | 381404.325 | 26739871.7171 | 0 | 0 | 4660301.1926 | 0 | 0 | 0 | 0 | 0 | 0 | 0 | 0 | 0 | 0 | 57986.9185 | 0 | 137073.9311 | 0 | 0 | 0 | 0 | 0 | 401909.9614
2016-11-04 06:00 | 0 | 115003.3675 | 0 | 0 | 0 | 0 | 0 | 345610 | 0 | 0 | 0 | 0 | 0 | 0 | 0 | 0 | 0 | 440079.9127 | 26602797.786 | 0 | 0 | 4258391.2312 | 0 | 0 | 0 | 0 | 0 | 0 | 0 | 0 | 0 | 0 | 65927.6267 | 0 | 137073.9311 | 0 | 0 | 0 | 0 | 0 | 401909.9614
2016-11-04 07:00 | 0 | 108458.501 | 0 | 0 | 0 | 0 | 0 | 337040 | 0 | 0 | 0 | 0 | 0 | 0 | 0 | 0 | 0 | 346731.7797 | 26465723.8549 | 0 | 0 | 4176552.201 | 0 | 0 | 0 | 0 | 0 | 0 | 0 | 0 | 0 | 0 | -104885.5427 | 0 | 137073.9311 | 0 | 0 | 0 | 0 | 0 | 81839.0302
2016-11-04 08:00 | 0 | 104502.454 | 0 | 0 | 0 | 0 | 0 | 335876 | 0 | 0 | 0 | 0 | 0 | 0 | 0 | 0 | 0 | 404724.8145 | 26328649.9238 | 0 | 0 | 3774642.2396 | 0 | 0 | 0 | 0 | 0 | 0 | 0 | 0 | 0 | 0 | 65160.7132 | 0 | 137073.9311 | 0 | 0 | 0 | 0 | 0 | 401909.9614
2016-11-04 09:00 | 0 | 109010.989 | 0 | 0 | 0 | 0 | 0 | 344352 | 0 | 0 | 0 | 0 | 0 | 0 | 0 | 0 | 0 | 459186.8053 | 26191575.9927 | 0 | 0 | 3372732.2782 | 0 | 0 | 0 | 0 | 0 | 0 | 0 | 0 | 0 | 0 | 61193.2482 | 0 | 137073.9311 | 0 | 0 | 0 | 0 | 0 | 401909.9614
2016-11-04 10:00 | 0 | 106914.9131 | 0 | 0 | 0 | 0 | 0 | 368826 | 0 | 0 | 0 | 0 | 0 | 0 | 0 | 0 | 0 | 490001.4287 | 26054502.0617 | 0 | 0 | 2970822.3168 | 0 | 0 | 0 | 0 | 0 | 0 | 0 | 0 | 0 | 0 | 34623.1723 | 0 | 137073.9311 | 0 | 0 | 0 | 0 | 0 | 401909.9614
2016-11-04 11:00 | 0 | 105611.2077 | 0 | 0 | 0 | 0 | 0 | 396880 | 0 | 0 | 0 | 0 | 0 | 0 | 0 | 0 | 0 | 320963.5935 | 26054502.0617 | 0 | 0 | 2783158.1679 | 0 | 0 | 0 | 0 | 0 | 0 | 0 | 0 | 0 | 0 | -189930.152 | 0 | 0 | 0 | 0 | 0 | 0 | 0 | 187664.1489
2016-11-04 12:00 | 0 | 107373.4805 | 0 | 0 | 0 | 0 | 0 | 411547 | 0 | 0 | 0 | 0 | 0 | 0 | 0 | 0 | 0 | 243407.0886 | 26054502.0617 | 0 | 0 | 2381248.2065 | 0 | 0 | 0 | 0 | 0 | 0 | 0 | 0 | 0 | 0 | -87142.1403 | 0 | 0 | 0 | 0 | 0 | 0 | 0 | 401909.9614
2016-11-04 13:00 | 4113.8345 | 108542.1202 | 0 | 0 | 0 | 0 | 0 | 419830 | 0 | 0 | 0 | 0 | 0 | 0 | 0 | 0 | 0 | 74369.2534 | 25917428.1306 | 0 | 0 | 2311357.4411 | 0 | 0 | 0 | 0 | 0 | 0 | 0 | 0 | 0 | 0 | -189930.152 | 0 | 137073.9311 | 0 | 0 | 0 | 0 | 0 | 69890.7654
2016-11-04 14:00 | 170916.4179 | 94110.7432 | 0 | 0 | 0 | 0 | 0 | 428091 | 0 | 0 | 0 | 0 | 0 | 0 | 0 | 0 | 0 | 0 | 25780354.1995 | 0 | 0 | 2311357.4411 | 0 | 0 | 0 | 0 | 0 | 0 | 0 | 0 | 0 | 0 | -83560.9588 | 0 | 137073.9311 | 0 | 0 | 0 | 0 | 0 | 0
2016-11-04 15:00 | 471739.5328 | 72281.813 | 0 | 0 | 0 | 0 | 0 | 432715 | 0 | 0 | 0 | 0 | 0 | 0 | 0 | 0 | 0 | 0 | 25780354.1995 | 0 | 0 | 2421550.7234 | 0 | 0 | 0 | 0 | 0 | 0 | 0 | 0 | 0 | 0 | 0 | 0 | 0 | 0 | 0 | 0 | 0 | 111306.3458 | 0
2016-11-04 16:00 | 612280.1785 | 57406.125 | 0 | 0 | 0 | 0 | 0 | 435014 | 0 | 0 | 0 | 0 | 0 | 0 | 0 | 0 | 0 | 67601.7755 | 25780354.1995 | 0 | 0 | 2578678.8233 | 0 | 0 | 0 | 0 | 0 | 0 | 0 | 0 | 0 | 0 | 75957.0511 | 0 | 0 | 0 | 0 | 0 | 0 | 158715.2524 | 0
2016-11-04 17:00 | 654776.7746 | 56622.8823 | 0 | 0 | 0 | 0 | 0 | 438947 | 0 | 0 | 0 | 0 | 0 | 0 | 0 | 0 | 0 | 236639.6108 | 25780354.1995 | 0 | 0 | 2660376.1032 | 0 | 0 | 0 | 0 | 0 | 0 | 0 | 0 | 0 | 0 | 189930.152 | 0 | 0 | 0 | 0 | 0 | 0 | 82522.5049 | 0
2016-11-04 18:00 | 623961.5539 | 60047.527 | 0 | 0 | 0 | 0 | 0 | 441631 | 0 | 0 | 0 | 0 | 0 | 0 | 0 | 0 | 0 | 405677.446 | 25780354.1995 | 0 | 0 | 2712299.5528 | 0 | 0 | 0 | 0 | 0 | 0 | 0 | 0 | 0 | 0 | 189930.152 | 0 | 0 | 0 | 0 | 0 | 0 | 52447.929 | 0
2016-11-04 19:00 | 633555.7846 | 63410.8433 | 0 | 0 | 0 | 0 | 0 | 442149 | 0 | 0 | 0 | 0 | 0 | 0 | 0 | 0 | 0 | 574715.2812 | 25780354.1995 | 0 | 0 | 2776538.1539 | 0 | 0 | 0 | 0 | 0 | 0 | 0 | 0 | 0 | 0 | 189930.152 | 0 | 0 | 0 | 0 | 0 | 0 | 64887.4759 | 0
2016-11-04 20:00 | 645368.9536 | 66135.3561 | 0 | 0 | 0 | 0 | 0 | 442635 | 0 | 0 | 0 | 0 | 0 | 0 | 0 | 0 | 0 | 743753.1165 | 25780354.1995 | 0 | 0 | 2854687.9202 | 0 | 0 | 0 | 0 | 0 | 0 | 0 | 0 | 0 | 0 | 189930.152 | 0 | 0 | 0 | 0 | 0 | 0 | 78939.1578 | 0
2016-11-04 21:00 | 650633.4922 | 73890.7559 | 0 | 0 | 0 | 0 | 0 | 442022 | 0 | 0 | 0 | 0 | 0 | 0 | 0 | 0 | 0 | 912790.9517 | 25780354.1995 | 0 | 0 | 2946334.2954 | 0 | 0 | 0 | 0 | 0 | 0 | 0 | 0 | 0 | 0 | 189930.152 | 0 | 0 | 0 | 0 | 0 | 0 | 92572.0962 | 0
2016-11-04 22:00 | 545820.7119 | 92406.6616 | 0 | 0 | 0 | 0 | 0 | 442778 | 0 | 0 | 0 | 0 | 0 | 0 | 0 | 0 | 0 | 1081828.787 | 25780354.1995 | 0 | 0 | 2951798.3248 | 0 | 0 | 0 | 0 | 0 | 0 | 0 | 0 | 0 | 0 | 189930.152 | 0 | 0 | 0 | 0 | 0 | 0 | 5519.2216 | 0
2016-11-04 23:00 | 227416.3917 | 131923.9482 | 0 | 0 | 0 | 0 | 0 | 445082 | 0 | 0 | 0 | 0 | 0 | 0 | 0 | 0 | 0 | 1081828.787 | 25643280.2684 | 0 | 0 | 2940245.0283 | 0 | 0 | 0 | 0 | 0 | 0 | 0 | 0 | 0 | 0 | 0 | 0 | 137073.9311 | 0 | 0 | 0 | 0 | 0 | 11553.2964
2016-11-05 | 2642.8409 | 166592.7374 | 0 | 0 | 0 | 0 | 0 | 439915 | 0 | 0 | 0 | 0 | 0 | 0 | 0 | 0 | 0 | 1081828.787 | 25506206.3373 | 0 | 0 | 2586214.3958 | 0 | 0 | 0 | 0 | 0 | 0 | 0 | 0 | 0 | 0 | 0 | 0 | 137073.9311 | 0 | 0 | 0 | 0 | 0 | 354030.6325
2016-11-05 01:00 | 418.7893 | 186867.2544 | 0 | 0 | 0 | 0 | 0 | 429862 | 0 | 0 | 0 | 0 | 0 | 0 | 0 | 0 | 0 | 912790.9517 | 25506206.3373 | 0 | 0 | 2488722.1655 | 0 | 0 | 0 | 0 | 0 | 0 | 0 | 0 | 0 | 0 | -189930.152 | 0 | 0 | 0 | 0 | 0 | 0 | 0 | 97492.2303
2016-11-05 02:00 | 302.4463 | 195478.1785 | 0 | 0 | 0 | 0 | 0 | 411940 | 0 | 0 | 0 | 0 | 0 | 0 | 0 | 0 | 0 | 743753.1165 | 25506206.3373 | 0 | 0 | 2440149.5299 | 0 | 0 | 0 | 0 | 0 | 0 | 0 | 0 | 0 | 0 | -189930.152 | 0 | 0 | 0 | 0 | 0 | 0 | 0 | 48572.6356
2016-11-05 03:00 | 13.1387 | 198070.9966 | 0 | 0 | 0 | 0 | 0 | 391059 | 0 | 0 | 0 | 0 | 0 | 0 | 0 | 0 | 0 | 765163.4144 | 25506206.3373 | 0 | 0 | 2038239.5685 | 0 | 0 | 0 | 0 | 0 | 0 | 0 | 0 | 0 | 0 | 24056.5145 | 0 | 0 | 0 | 0 | 0 | 0 | 0 | 401909.9614
2016-11-05 04:00 | 0 | 197597.8528 | 0 | 0 | 0 | 0 | 0 | 370153 | 0 | 0 | 0 | 0 | 0 | 0 | 0 | 0 | 0 | 804747.2609 | 25506206.3373 | 0 | 0 | 1636329.6071 | 0 | 0 | 0 | 0 | 0 | 0 | 0 | 0 | 0 | 0 | 44476.232 | 0 | 0 | 0 | 0 | 0 | 0 | 0 | 401909.9614
2016-11-05 05:00 | 0 | 192348.0096 | 0 | 0 | 0 | 0 | 0 | 353399 | 0 | 0 | 0 | 0 | 0 | 0 | 0 | 0 | 0 | 661411.8794 | 25506206.3373 | 0 | 0 | 1636329.6071 | 0 | 0 | 0 | 0 | 0 | 0 | 0 | 0 | 0 | 0 | -161050.9904 | 0 | 0 | 0 | 0 | 0 | 0 | 0 | 0
2016-11-05 06:00 | 0 | 185119.6518 | 0 | 0 | 0 | 0 | 0 | 341473 | 0 | 0 | 0 | 0 | 0 | 0 | 0 | 0 | 0 | 715415.3269 | 25506206.3373 | 0 | 0 | 1234419.6457 | 0 | 0 | 0 | 0 | 0 | 0 | 0 | 0 | 0 | 0 | 60678.031 | 0 | 0 | 0 | 0 | 0 | 0 | 0 | 401909.9614
2016-11-05 07:00 | 0 | 171751.4056 | 0 | 0 | 0 | 0 | 0 | 334333 | 0 | 0 | 0 | 0 | 0 | 0 | 0 | 0 | 0 | 570717.7079 | 25506206.3373 | 0 | 0 | 1234419.6457 | 0 | 0 | 0 | 0 | 0 | 0 | 0 | 0 | 0 | 0 | -162581.5944 | 0 | 0 | 0 | 0 | 0 | 0 | 0 | 0
2016-11-05 08:00 | 0 | 158319.7335 | 0 | 0 | 0 | 0 | 0 | 331103 | 0 | 0 | 0 | 0 | 0 | 0 | 0 | 0 | 0 | 610098.5282 | 25506206.3373 | 0 | 0 | 832509.6842 | 0 | 0 | 0 | 0 | 0 | 0 | 0 | 0 | 0 | 0 | 44248.1127 | 0 | 0 | 0 | 0 | 0 | 0 | 0 | 401909.9614
2016-11-05 09:00 | 0 | 167764.4981 | 0 | 0 | 0 | 0 | 0 | 334017 | 0 | 0 | 0 | 0 | 0 | 0 | 0 | 0 | 0 | 462133.8015 | 25506206.3373 | 0 | 0 | 832509.6842 | 0 | 0 | 0 | 0 | 0 | 0 | 0 | 0 | 0 | 0 | -166252.5019 | 0 | 0 | 0 | 0 | 0 | 0 | 0 | 0
2016-11-05 10:00 | 0 | 145603.0521 | 0 | 0 | 0 | 0 | 0 | 342246 | 0 | 0 | 0 | 0 | 0 | 0 | 0 | 0 | 0 | 293095.9662 | 25506206.3373 | 0 | 0 | 820078.5807 | 0 | 0 | 0 | 0 | 0 | 0 | 0 | 0 | 0 | 0 | -189930.152 | 0 | 0 | 0 | 0 | 0 | 0 | 0 | 12431.1036
2016-11-05 11:00 | 0 | 136405.8257 | 0 | 0 | 0 | 0 | 0 | 356642 | 0 | 0 | 0 | 0 | 0 | 0 | 0 | 0 | 0 | 290243.6986 | 25506206.3373 | 0 | 0 | 418168.6193 | 0 | 0 | 0 | 0 | 0 | 0 | 0 | 0 | 0 | 0 | -3204.7951 | 0 | 0 | 0 | 0 | 0 | 0 | 0 | 401909.9614
2016-11-05 12:00 | 0 | 134013.4358 | 0 | 0 | 0 | 0 | 0 | 371131 | 0 | 0 | 0 | 0 | 0 | 0 | 0 | 0 | 0 | 121205.8633 | 25506206.3373 | 0 | 0 | 330784.5225 | 0 | 0 | 0 | 0 | 0 | 0 | 0 | 0 | 0 | 0 | -189930.152 | 0 | 0 | 0 | 0 | 0 | 0 | 0 | 87384.0968
2016-11-05 13:00 | 1056.5579 | 135937.9028 | 0 | 0 | 0 | 0 | 0 | 383228 | 0 | 0 | 0 | 0 | 0 | 0 | 0 | 0 | 0 | 0 | 25369132.4063 | 0 | 0 | 274221.0113 | 0 | 0 | 0 | 0 | 0 | 0 | 0 | 0 | 0 | 0 | -136186.3633 | 0 | 137073.9311 | 0 | 0 | 0 | 0 | 0 | 56563.5112
2016-11-05 14:00 | 123325.0889 | 119556.565 | 0 | 0 | 0 | 0 | 0 | 390961 | 0 | 0 | 0 | 0 | 0 | 0 | 0 | 0 | 0 | 0 | 25369132.4063 | 0 | 0 | 0 | 0 | 0 | 0 | 0 | 0 | 0 | 0 | 0 | 0 | 0 | 0 | 0 | 0 | 0 | 0 | 0 | 0 | 0 | 274221.0113
2016-11-05 15:00 | 416076.4986 | 98896.3803 | 0 | 0 | 0 | 0 | 0 | 394262 | 0 | 0 | 0 | 0 | 0 | 0 | 0 | 0 | 0 | 0 | 25388055.8491 | 0 | 0 | 96086.0095 | 0 | 0 | 0 | 0 | 0 | 0 | 0 | 0 | 0 | 0 | 0 | 23654.3035 | 0 | 0 | 0 | 0 | 0 | 97056.5753 | 0
2016-11-05 16:00 | 573796.2403 | 98251.4207 | 0 | 0 | 0 | 0 | 0 | 394556 | 0 | 0 | 0 | 0 | 0 | 0 | 0 | 0 | 0 | 169037.8352 | 25406979.2919 | 0 | 0 | 159354.1431 | 0 | 0 | 0 | 0 | 0 | 0 | 0 | 0 | 0 | 0 | 189930.152 | 23654.3035 | 0 | 0 | 0 | 0 | 0 | 63907.2056 | 0
2016-11-05 17:00 | 611344.3217 | 106834.5918 | 0 | 0 | 0 | 0 | 0 | 393623 | 0 | 0 | 0 | 0 | 0 | 0 | 0 | 0 | 0 | 292478.4227 | 25425902.7348 | 0 | 0 | 319936.4206 | 0 | 0 | 0 | 0 | 0 | 0 | 0 | 0 | 0 | 0 | 138697.2892 | 23654.3035 | 0 | 0 | 0 | 0 | 0 | 162204.3207 | 0
2016-11-05 18:00 | 621303.1723 | 0 | 0 | 0 | 0 | 0 | 0 | 392979 | 0 | 0 | 0 | 0 | 0 | 0 | 0 | 0 | 0 | 461516.2579 | 25444826.1776 | 0 | 0 | 334528.7402 | 0 | 0 | 0 | 0 | 0 | 0 | 0 | 0 | 0 | 0 | 189930.152 | 23654.3035 | 0 | 0 | 0 | 0 | 0 | 14739.7168 | 0
2016-11-05 19:00 | 614001.2734 | 130049.1894 | 0 | 0 | 0 | 0 | 0 | 392981 | 0 | 0 | 0 | 0 | 0 | 0 | 0 | 0 | 0 | 630554.0931 | 25463749.6204 | 0 | 0 | 470638.8974 | 0 | 0 | 0 | 0 | 0 | 0 | 0 | 0 | 0 | 0 | 189930.152 | 23654.3035 | 0 | 0 | 0 | 0 | 0 | 137485.0073 | 0
2016-11-05 20:00 | 629076.783 | 0 | 0 | 0 | 0 | 0 | 0 | 395241 | 0 | 0 | 0 | 0 | 0 | 0 | 0 | 0 | 0 | 799591.9284 | 25482673.0632 | 0 | 0 | 490687.7116 | 0 | 0 | 0 | 0 | 0 | 0 | 0 | 0 | 0 | 0 | 189930.152 | 23654.3035 | 0 | 0 | 0 | 0 | 0 | 20251.3275 | 0
2016-11-05 21:00 | 631108.2983 | 0 | 0 | 0 | 0 | 0 | 0 | 397859 | 0 | 0 | 0 | 0 | 0 | 0 | 0 | 0 | 0 | 968629.7636 | 25501596.5061 | 0 | 0 | 510155.906 | 0 | 0 | 0 | 0 | 0 | 0 | 0 | 0 | 0 | 0 | 189930.152 | 23654.3035 | 0 | 0 | 0 | 0 | 0 | 19664.8428 | 0
2016-11-05 22:00 | 556423.2174 | 0 | 0 | 0 | 0 | 0 | 0 | 405579 | 0 | 0 | 0 | 0 | 0 | 0 | 0 | 0 | 0 | 1081828.787 | 25520519.9489 | 0 | 0 | 510155.906 | 0 | 0 | 0 | 0 | 0 | 0 | 0 | 0 | 0 | 0 | 127189.9139 | 23654.3035 | 0 | 0 | 0 | 0 | 0 | 0 | 0
2016-11-05 23:00 | 242750.5475 | 193722.756 | 0 | 0 | 0 | 0 | 0 | 412819 | 0 | 0 | 0 | 0 | 0 | 0 | 0 | 0 | 0 | 1081828.787 | 25539443.3917 | 0 | 0 | 510155.906 | 0 | 0 | 0 | 0 | 0 | 0 | 0 | 0 | 0 | 0 | 0 | 23654.3035 | 0 | 0 | 0 | 0 | 0 | 0 | 0
2016-11-06 | 2400.9041 | 313433.5006 | 0 | 0 | 0 | 0 | 0 | 411564 | 0 | 0 | 0 | 0 | 0 | 0 | 0 | 0 | 0 | 959170.8102 | 25558366.8346 | 0 | 0 | 528405.6181 | 0 | 0 | 0 | 0 | 0 | 0 | 0 | 0 | 0 | 0 | -137817.9514 | 23654.3035 | 0 | 0 | 0 | 0 | 0 | 18434.0526 | 0
2016-11-06 01:00 | 577.2635 | 348597.2566 | 0 | 0 | 0 | 0 | 0 | 404747 | 0 | 0 | 0 | 0 | 0 | 0 | 0 | 0 | 0 | 790132.975 | 25577290.2774 | 0 | 0 | 638001.9528 | 0 | 0 | 0 | 0 | 0 | 0 | 0 | 0 | 0 | 0 | -189930.152 | 23654.3035 | 0 | 0 | 0 | 0 | 0 | 110703.3684 | 0
2016-11-06 02:00 | 483.3352 | 370621.4488 | 0 | 0 | 0 | 0 | 0 | 390608 | 0 | 0 | 0 | 0 | 0 | 0 | 0 | 0 | 0 | 751722.7825 | 25596213.7202 | 0 | 0 | 638001.9528 | 0 | 0 | 0 | 0 | 0 | 0 | 0 | 0 | 0 | 0 | -43157.5196 | 23654.3035 | 0 | 0 | 0 | 0 | 0 | 0 | 0
2016-11-06 03:00 | 13.2911 | 383218.3898 | 0 | 0 | 0 | 0 | 0 | 373425 | 0 | 0 | 0 | 0 | 0 | 0 | 0 | 0 | 0 | 739398.3983 | 25615137.1631 | 0 | 0 | 638001.9528 | 0 | 0 | 0 | 0 | 0 | 0 | 0 | 0 | 0 | 0 | -13847.6227 | 23654.3035 | 0 | 0 | 0 | 0 | 0 | 0 | 0
2016-11-06 04:00 | 0 | 388188.7622 | 0 | 0 | 0 | 0 | 0 | 355387 | 0 | 0 | 0 | 0 | 0 | 0 | 0 | 0 | 0 | 747539.6366 | 25634060.6059 | 0 | 0 | 638001.9528 | 0 | 0 | 0 | 0 | 0 | 0 | 0 | 0 | 0 | 0 | 9147.4587 | 23654.3035 | 0 | 0 | 0 | 0 | 0 | 0 | 0
2016-11-06 05:00 | 0 | 173076.1516 | 0 | 0 | 0 | 0 | 0 | 339352 | 0 | 0 | 0 | 0 | 0 | 0 | 0 | 0 | 0 | 578501.8013 | 25652984.0487 | 0 | 0 | 638001.9528 | 0 | 0 | 0 | 0 | 0 | 0 | 0 | 0 | 0 | 0 | -189930.152 | 23654.3035 | 0 | 0 | 0 | 0 | 0 | 0 | 0
2016-11-06 06:00 | 0 | 377661.9077 | 0 | 0 | 0 | 0 | 0 | 329384 | 0 | 0 | 0 | 0 | 0 | 0 | 0 | 0 | 0 | 600416.809 | 25671907.4916 | 0 | 0 | 638001.9528 | 0 | 0 | 0 | 0 | 0 | 0 | 0 | 0 | 0 | 0 | 24623.6042 | 23654.3035 | 0 | 0 | 0 | 0 | 0 | 0 | 0
2016-11-06 07:00 | 0 | 364646.0007 | 0 | 0 | 0 | 0 | 0 | 322959 | 0 | 0 | 0 | 0 | 0 | 0 | 0 | 0 | 0 | 616465.9095 | 25690830.9344 | 0 | 0 | 638001.9528 | 0 | 0 | 0 | 0 | 0 | 0 | 0 | 0 | 0 | 0 | 18032.6971 | 23654.3035 | 0 | 0 | 0 | 0 | 0 | 0 | 0
2016-11-06 08:00 | 0 | 348690.9993 | 0 | 0 | 0 | 0 | 0 | 320466 | 0 | 0 | 0 | 0 | 0 | 0 | 0 | 0 | 0 | 620533.8287 | 25709754.3772 | 0 | 0 | 638001.9528 | 0 | 0 | 0 | 0 | 0 | 0 | 0 | 0 | 0 | 0 | 4570.6957 | 23654.3035 | 0 | 0 | 0 | 0 | 0 | 0 | 0
2016-11-06 09:00 | 0 | 344687.2176 | 0 | 0 | 0 | 0 | 0 | 321170 | 0 | 0 | 0 | 0 | 0 | 0 | 0 | 0 | 0 | 620411.8222 | 25728677.82 | 0 | 0 | 638001.9528 | 0 | 0 | 0 | 0 | 0 | 0 | 0 | 0 | 0 | 0 | -137.086 | 23654.3035 | 0 | 0 | 0 | 0 | 0 | 0 | 0
2016-11-06 10:00 | 0 | 309592.8715 | 0 | 0 | 0 | 0 | 0 | 325728 | 0 | 0 | 0 | 0 | 0 | 0 | 0 | 0 | 0 | 584999.2276 | 25747601.2629 | 0 | 0 | 638001.9528 | 0 | 0 | 0 | 0 | 0 | 0 | 0 | 0 | 0 | 0 | -39789.4321 | 23654.3035 | 0 | 0 | 0 | 0 | 0 | 0 | 0
2016-11-06 11:00 | 0 | 166348.1516 | 0 | 0 | 0 | 0 | 0 | 332624 | 0 | 0 | 0 | 0 | 0 | 0 | 0 | 0 | 0 | 415961.3924 | 25766524.7057 | 0 | 0 | 638001.9528 | 0 | 0 | 0 | 0 | 0 | 0 | 0 | 0 | 0 | 0 | -189930.152 | 23654.3035 | 0 | 0 | 0 | 0 | 0 | 0 | 0
2016-11-06 12:00 | 0 | 309286.7289 | 0 | 0 | 0 | 0 | 0 | 345359 | 0 | 0 | 0 | 0 | 0 | 0 | 0 | 0 | 0 | 362804.7409 | 25785448.1485 | 0 | 0 | 638001.9528 | 0 | 0 | 0 | 0 | 0 | 0 | 0 | 0 | 0 | 0 | -59726.5747 | 23654.3035 | 0 | 0 | 0 | 0 | 0 | 0 | 0
2016-11-06 13:00 | 1645.7216 | 324971.6778 | 0 | 0 | 0 | 0 | 0 | 357221 | 0 | 0 | 0 | 0 | 0 | 0 | 0 | 0 | 0 | 193766.9057 | 25804371.5914 | 0 | 0 | 772317.4781 | 0 | 0 | 0 | 0 | 0 | 0 | 0 | 0 | 0 | 0 | -189930.152 | 23654.3035 | 0 | 0 | 0 | 0 | 0 | 135672.2478 | 0
2016-11-06 14:00 | 180035.6668 | 329378.0877 | 0 | 0 | 0 | 0 | 0 | 367391 | 0 | 0 | 0 | 0 | 0 | 0 | 0 | 0 | 0 | 299114.8271 | 25823295.0342 | 0 | 0 | 772317.4781 | 0 | 0 | 0 | 0 | 0 | 0 | 0 | 0 | 0 | 0 | 118368.451 | 23654.3035 | 0 | 0 | 0 | 0 | 0 | 0 | 0
2016-11-06 15:00 | 485241.0016 | 0 | 0 | 0 | 0 | 0 | 0 | 373236 | 0 | 0 | 0 | 0 | 0 | 0 | 0 | 0 | 0 | 377746.9484 | 25842218.477 | 0 | 0 | 772317.4781 | 0 | 0 | 0 | 0 | 0 | 0 | 0 | 0 | 0 | 0 | 88350.6981 | 23654.3035 | 0 | 0 | 0 | 0 | 0 | 0 | 0
2016-11-06 16:00 | 643003.062 | 247428.1951 | 0 | 0 | 0 | 0 | 0 | 377869 | 0 | 0 | 0 | 0 | 0 | 0 | 0 | 0 | 0 | 546784.7836 | 25861141.9199 | 0 | 0 | 1068305.5017 | 0 | 0 | 0 | 0 | 0 | 0 | 0 | 0 | 0 | 0 | 189930.152 | 23654.3035 | 0 | 0 | 0 | 0 | 0 | 298977.8016 | 0
2016-11-06 17:00 | 680276.3497 | 0 | 0 | 0 | 0 | 0 | 0 | 381108 | 0 | 0 | 0 | 0 | 0 | 0 | 0 | 0 | 0 | 525902.0413 | 25880065.3627 | 0 | 0 | 1364293.5252 | 0 | 0 | 0 | 0 | 0 | 0 | 0 | 0 | 0 | 0 | -23463.7554 | 23654.3035 | 0 | 0 | 0 | 0 | 0 | 298977.8016 | 0
2016-11-06 18:00 | 657171.9814 | 239792.2757 | 0 | 0 | 0 | 0 | 0 | 384402 | 0 | 0 | 0 | 0 | 0 | 0 | 0 | 0 | 0 | 694939.8766 | 25898988.8055 | 0 | 0 | 1660281.5488 | 0 | 0 | 0 | 0 | 0 | 0 | 0 | 0 | 0 | 0 | 189930.152 | 23654.3035 | 0 | 0 | 0 | 0 | 0 | 298977.8016 | 0
2016-11-06 19:00 | 681888.2577 | 0 | 0 | 0 | 0 | 0 | 0 | 386938 | 0 | 0 | 0 | 0 | 0 | 0 | 0 | 0 | 0 | 863977.7118 | 25917912.2483 | 0 | 0 | 1740833.693 | 0 | 0 | 0 | 0 | 0 | 0 | 0 | 0 | 0 | 0 | 189930.152 | 23654.3035 | 0 | 0 | 0 | 0 | 0 | 81365.8022 | 0
2016-11-06 20:00 | 722530.7102 | 16.182 | 0 | 0 | 0 | 0 | 0 | 390845 | 0 | 0 | 0 | 0 | 0 | 0 | 0 | 0 | 0 | 872049.8223 | 25936835.6912 | 0 | 0 | 2036821.7165 | 0 | 0 | 0 | 0 | 0 | 0 | 0 | 0 | 0 | 0 | 9069.7871 | 23654.3035 | 0 | 0 | 0 | 0 | 0 | 298977.8016 | 0
2016-11-06 21:00 | 749504.7031 | 163293.554 | 0 | 0 | 0 | 0 | 0 | 400236 | 0 | 0 | 0 | 0 | 0 | 0 | 0 | 0 | 0 | 1041087.6576 | 25955759.134 | 0 | 0 | 2332809.7401 | 0 | 0 | 0 | 0 | 0 | 0 | 0 | 0 | 0 | 0 | 189930.152 | 23654.3035 | 0 | 0 | 0 | 0 | 0 | 298977.8016 | 0
2016-11-06 22:00 | 625826.3644 | 0 | 0 | 0 | 0 | 0 | 0 | 410590 | 0 | 0 | 0 | 0 | 0 | 0 | 0 | 0 | 0 | 945505.4484 | 25974682.5768 | 0 | 0 | 2628797.7637 | 0 | 0 | 0 | 0 | 0 | 0 | 0 | 0 | 0 | 0 | -107395.7407 | 23654.3035 | 0 | 0 | 0 | 0 | 0 | 298977.8016 | 0
2016-11-06 23:00 | 214987.0675 | 382412.5266 | 0 | 0 | 0 | 0 | 0 | 420573 | 0 | 0 | 0 | 0 | 0 | 0 | 0 | 0 | 0 | 1081828.787 | 25993606.0197 | 0 | 0 | 2628797.7637 | 0 | 0 | 0 | 0 | 0 | 0 | 0 | 0 | 0 | 0 | 153172.2905 | 23654.3035 | 0 | 0 | 0 | 0 | 0 | 0 | 0
2016-11-07 | 2411.28 | 406552.1553 | 0 | 0 | 0 | 0 | 0 | 422553 | 0 | 0 | 0 | 0 | 0 | 0 | 0 | 0 | 0 | 1048681.7443 | 26012529.4625 | 0 | 0 | 2628797.7637 | 0 | 0 | 0 | 0 | 0 | 0 | 0 | 0 | 0 | 0 | -37243.8682 | 23654.3035 | 0 | 0 | 0 | 0 | 0 | 0 | 0
2016-11-07 01:00 | 636.7118 | 426320.824 | 0 | 0 | 0 | 0 | 0 | 417048 | 0 | 0 | 0 | 0 | 0 | 0 | 0 | 0 | 0 | 1036448.9011 | 26031452.9053 | 0 | 0 | 2628797.7637 | 0 | 0 | 0 | 0 | 0 | 0 | 0 | 0 | 0 | 0 | -13744.7677 | 23654.3035 | 0 | 0 | 0 | 0 | 0 | 0 | 0
2016-11-07 02:00 | 484.6682 | 431990.4353 | 0 | 0 | 0 | 0 | 0 | 401103 | 0 | 0 | 0 | 0 | 0 | 0 | 0 | 0 | 0 | 1043317.7431 | 26050376.3482 | 0 | 0 | 2628797.7637 | 0 | 0 | 0 | 0 | 0 | 0 | 0 | 0 | 0 | 0 | 7717.8 | 23654.3035 | 0 | 0 | 0 | 0 | 0 | 0 | 0
2016-11-07 03:00 | 9.4715 | 428163.081 | 0 | 0 | 0 | 0 | 0 | 383244 | 0 | 0 | 0 | 0 | 0 | 0 | 0 | 0 | 0 | 1062251.8246 | 26069299.791 | 0 | 0 | 2628797.7637 | 0 | 0 | 0 | 0 | 0 | 0 | 0 | 0 | 0 | 0 | 21274.2489 | 23654.3035 | 0 | 0 | 0 | 0 | 0 | 0 | 0
2016-11-07 04:00 | 0 | 198168.1516 | 0 | 0 | 0 | 0 | 0 | 364444 | 0 | 0 | 0 | 0 | 0 | 0 | 0 | 0 | 0 | 893213.9894 | 26088223.2338 | 0 | 0 | 2628797.7637 | 0 | 0 | 0 | 0 | 0 | 0 | 0 | 0 | 0 | 0 | -189930.152 | 23654.3035 | 0 | 0 | 0 | 0 | 0 | 0 | 0
2016-11-07 05:00 | 0 | 379199.5804 | 0 | 0 | 0 | 0 | 0 | 348335 | 0 | 0 | 0 | 0 | 0 | 0 | 0 | 0 | 0 | 899631.1357 | 26107146.6766 | 0 | 0 | 2628797.7637 | 0 | 0 | 0 | 0 | 0 | 0 | 0 | 0 | 0 | 0 | 7210.2768 | 23654.3035 | 0 | 0 | 0 | 0 | 0 | 0 | 0
2016-11-07 06:00 | 0 | 346627.6569 | 0 | 0 | 0 | 0 | 0 | 336181 | 0 | 0 | 0 | 0 | 0 | 0 | 0 | 0 | 0 | 887876.3302 | 26126070.1195 | 0 | 0 | 2628797.7637 | 0 | 0 | 0 | 0 | 0 | 0 | 0 | 0 | 0 | 0 | -13207.6467 | 23654.3035 | 0 | 0 | 0 | 0 | 0 | 0 | 0
2016-11-07 07:00 | 0 | 314160.6329 | 0 | 0 | 0 | 0 | 0 | 329397 | 0 | 0 | 0 | 0 | 0 | 0 | 0 | 0 | 0 | 853263.6333 | 26144993.5623 | 0 | 0 | 2628797.7637 | 0 | 0 | 0 | 0 | 0 | 0 | 0 | 0 | 0 | 0 | -38890.6706 | 23654.3035 | 0 | 0 | 0 | 0 | 0 | 0 | 0
2016-11-07 08:00 | 0 | 289587.7664 | 0 | 0 | 0 | 0 | 0 | 327608 | 0 | 0 | 0 | 0 | 0 | 0 | 0 | 0 | 0 | 798373.2953 | 26163917.0051 | 0 | 0 | 2628797.7637 | 0 | 0 | 0 | 0 | 0 | 0 | 0 | 0 | 0 | 0 | -61674.5371 | 23654.3035 | 0 | 0 | 0 | 0 | 0 | 0 | 0
2016-11-07 09:00 | 0 | 308503.3714 | 0 | 0 | 0 | 0 | 0 | 331047 | 0 | 0 | 0 | 0 | 0 | 0 | 0 | 0 | 0 | 757257.1357 | 26182840.448 | 0 | 0 | 2628797.7637 | 0 | 0 | 0 | 0 | 0 | 0 | 0 | 0 | 0 | 0 | -46197.9321 | 23654.3035 | 0 | 0 | 0 | 0 | 0 | 0 | 0
2016-11-07 10:00 | 0 | 179357.1516 | 0 | 0 | 0 | 0 | 0 | 345633 | 0 | 0 | 0 | 0 | 0 | 0 | 0 | 0 | 0 | 588219.3004 | 26201763.8908 | 0 | 0 | 2628797.7637 | 0 | 0 | 0 | 0 | 0 | 0 | 0 | 0 | 0 | 0 | -189930.152 | 23654.3035 | 0 | 0 | 0 | 0 | 0 | 0 | 0
2016-11-07 11:00 | 0 | 270178.2591 | 0 | 0 | 0 | 0 | 0 | 376476 | 0 | 0 | 0 | 0 | 0 | 0 | 0 | 0 | 0 | 472561.9809 | 26220687.3336 | 0 | 0 | 2628797.7637 | 0 | 0 | 0 | 0 | 0 | 0 | 0 | 0 | 0 | 0 | -129952.0444 | 23654.3035 | 0 | 0 | 0 | 0 | 0 | 0 | 0
2016-11-07 12:00 | 0 | 259472.5273 | 0 | 0 | 0 | 0 | 0 | 402683 | 0 | 0 | 0 | 0 | 0 | 0 | 0 | 0 | 0 | 324052.33 | 26239610.7765 | 0 | 0 | 2628797.7637 | 0 | 0 | 0 | 0 | 0 | 0 | 0 | 0 | 0 | 0 | -166864.7762 | 23654.3035 | 0 | 0 | 0 | 0 | 0 | 0 | 0
2016-11-07 13:00 | 8039.6725 | 241620.2702 | 0 | 0 | 0 | 0 | 0 | 414736 | 0 | 0 | 0 | 0 | 0 | 0 | 0 | 0 | 0 | 156082.3088 | 26258534.2193 | 0 | 0 | 2628797.7637 | 0 | 0 | 0 | 0 | 0 | 0 | 0 | 0 | 0 | 0 | -188730.3609 | 23654.3035 | 0 | 0 | 0 | 0 | 0 | 0 | 0
2016-11-07 14:00 | 257817.368 | 206343.6194 | 0 | 0 | 0 | 0 | 0 | 421647 | 0 | 0 | 0 | 0 | 0 | 0 | 0 | 0 | 0 | 172867.4275 | 26277457.6621 | 0 | 0 | 2628797.7637 | 0 | 0 | 0 | 0 | 0 | 0 | 0 | 0 | 0 | 0 | 18859.6839 | 23654.3035 | 0 | 0 | 0 | 0 | 0 | 0 | 0
2016-11-07 15:00 | 594422.8765 | 0 | 0 | 0 | 0 | 0 | 0 | 426656 | 0 | 0 | 0 | 0 | 0 | 0 | 0 | 0 | 0 | 67601.7755 | 26296381.105 | 0 | 0 | 2888562.4642 | 0 | 0 | 0 | 0 | 0 | 0 | 0 | 0 | 0 | 0 | -118276.0134 | 23654.3035 | 0 | 0 | 0 | 0 | 0 | 262388.5864 | 0
2016-11-07 16:00 | 745024.0145 | 0 | 0 | 0 | 0 | 0 | 0 | 428919 | 0 | 0 | 0 | 0 | 0 | 0 | 0 | 0 | 0 | 236639.6108 | 26315304.5478 | 0 | 0 | 2990057.8176 | 0 | 0 | 0 | 0 | 0 | 0 | 0 | 0 | 0 | 0 | 189930.152 | 23654.3035 | 0 | 0 | 0 | 0 | 0 | 102520.559 | 0
2016-11-07 17:00 | 755449.3861 | 0 | 0 | 0 | 0 | 0 | 0 | 430687 | 0 | 0 | 0 | 0 | 0 | 0 | 0 | 0 | 0 | 405677.446 | 26334227.9906 | 0 | 0 | 3100123.9689 | 0 | 0 | 0 | 0 | 0 | 0 | 0 | 0 | 0 | 0 | 189930.152 | 23654.3035 | 0 | 0 | 0 | 0 | 0 | 111177.9306 | 0
2016-11-07 18:00 | 743770.0982 | 149643.9206 | 0 | 0 | 0 | 0 | 0 | 432362 | 0 | 0 | 0 | 0 | 0 | 0 | 0 | 0 | 0 | 574715.2812 | 26353151.4334 | 0 | 0 | 3345116.8565 | 0 | 0 | 0 | 0 | 0 | 0 | 0 | 0 | 0 | 0 | 189930.152 | 23654.3035 | 0 | 0 | 0 | 0 | 0 | 247467.5633 | 0
2016-11-07 19:00 | 762412.0616 | 0 | 0 | 0 | 0 | 0 | 0 | 433968 | 0 | 0 | 0 | 0 | 0 | 0 | 0 | 0 | 0 | 743753.1165 | 26372074.8763 | 0 | 0 | 3458827.8666 | 0 | 0 | 0 | 0 | 0 | 0 | 0 | 0 | 0 | 0 | 189930.152 | 23654.3035 | 0 | 0 | 0 | 0 | 0 | 114859.6061 | 0
2016-11-07 20:00 | 812029.7925 | 0 | 0 | 0 | 0 | 0 | 0 | 434391 | 0 | 0 | 0 | 0 | 0 | 0 | 0 | 0 | 0 | 912790.9517 | 26390998.3191 | 0 | 0 | 3621241.6602 | 0 | 0 | 0 | 0 | 0 | 0 | 0 | 0 | 0 | 0 | 189930.152 | 23654.3035 | 0 | 0 | 0 | 0 | 0 | 164054.337 | 0
2016-11-07 21:00 | 838886.7322 | 0 | 0 | 0 | 0 | 0 | 0 | 437060 | 0 | 0 | 0 | 0 | 0 | 0 | 0 | 0 | 0 | 1081828.787 | 26409921.7619 | 0 | 0 | 3807601.5141 | 0 | 0 | 0 | 0 | 0 | 0 | 0 | 0 | 0 | 0 | 189930.152 | 23654.3035 | 0 | 0 | 0 | 0 | 0 | 188242.2767 | 0
2016-11-07 22:00 | 724928.1446 | 0 | 0 | 0 | 0 | 0 | 0 | 448643 | 0 | 0 | 0 | 0 | 0 | 0 | 0 | 0 | 0 | 1081828.787 | 26428845.2048 | 0 | 0 | 4057706.0468 | 0 | 0 | 0 | 0 | 0 | 0 | 0 | 0 | 0 | 0 | 0 | 23654.3035 | 0 | 0 | 0 | 0 | 0 | 252630.841 | 0
2016-11-07 23:00 | 224898.2939 | 156533.1947 | 0 | 0 | 0 | 0 | 0 | 460712 | 0 | 0 | 0 | 0 | 0 | 0 | 0 | 0 | 0 | 1081828.787 | 26447768.6476 | 0 | 0 | 3867086.0193 | 0 | 0 | 0 | 0 | 0 | 0 | 0 | 0 | 0 | 0 | 0 | 23654.3035 | 0 | 0 | 0 | 0 | 0 | 0 | 190620.0275
2016-11-08 | 1847.4233 | 166063.6803 | 0 | 0 | 0 | 0 | 0 | 460750 | 0 | 0 | 0 | 0 | 0 | 0 | 0 | 0 | 0 | 964255.7427 | 26466692.0904 | 0 | 0 | 3525625.5455 | 0 | 0 | 0 | 0 | 0 | 0 | 0 | 0 | 0 | 0 | -132104.544 | 23654.3035 | 0 | 0 | 0 | 0 | 0 | 0 | 341460.4738
2016-11-08 01:00 | 411.0466 | 172377.9227 | 0 | 0 | 0 | 0 | 0 | 454242 | 0 | 0 | 0 | 0 | 0 | 0 | 0 | 0 | 0 | 795217.9075 | 26485615.5333 | 0 | 0 | 3312334.4673 | 0 | 0 | 0 | 0 | 0 | 0 | 0 | 0 | 0 | 0 | -189930.152 | 23654.3035 | 0 | 0 | 0 | 0 | 0 | 0 | 213291.0782
2016-11-08 02:00 | 191.5264 | 179306.4194 | 0 | 0 | 0 | 0 | 0 | 437320 | 0 | 0 | 0 | 0 | 0 | 0 | 0 | 0 | 0 | 626180.0723 | 26504538.9761 | 0 | 0 | 3142804.4565 | 0 | 0 | 0 | 0 | 0 | 0 | 0 | 0 | 0 | 0 | -189930.152 | 23654.3035 | 0 | 0 | 0 | 0 | 0 | 0 | 169530.0107
2016-11-08 03:00 | 8.5888 | 183096.0402 | 0 | 0 | 0 | 0 | 0 | 414551 | 0 | 0 | 0 | 0 | 0 | 0 | 0 | 0 | 0 | 592298.3993 | 26523462.4189 | 0 | 0 | 2740894.4951 | 0 | 0 | 0 | 0 | 0 | 0 | 0 | 0 | 0 | 0 | -38069.2954 | 23654.3035 | 0 | 0 | 0 | 0 | 0 | 0 | 401909.9614
2016-11-08 04:00 | 0 | 187824.645 | 0 | 0 | 0 | 0 | 0 | 390965 | 0 | 0 | 0 | 0 | 0 | 0 | 0 | 0 | 0 | 423260.5641 | 26542385.8617 | 0 | 0 | 2672626.8904 | 0 | 0 | 0 | 0 | 0 | 0 | 0 | 0 | 0 | 0 | -189930.152 | 23654.3035 | 0 | 0 | 0 | 0 | 0 | 0 | 68267.6048
2016-11-08 05:00 | 0 | 192649.2176 | 0 | 0 | 0 | 0 | 0 | 370090 | 0 | 0 | 0 | 0 | 0 | 0 | 0 | 0 | 0 | 437443.865 | 26561309.3046 | 0 | 0 | 2270716.9289 | 0 | 0 | 0 | 0 | 0 | 0 | 0 | 0 | 0 | 0 | 15936.2932 | 23654.3035 | 0 | 0 | 0 | 0 | 0 | 0 | 401909.9614
2016-11-08 06:00 | 0 | 198942.6764 | 0 | 0 | 0 | 0 | 0 | 355713 | 0 | 0 | 0 | 0 | 0 | 0 | 0 | 0 | 0 | 276865.9469 | 26580232.7474 | 0 | 0 | 2270716.9289 | 0 | 0 | 0 | 0 | 0 | 0 | 0 | 0 | 0 | 0 | -180424.6272 | 23654.3035 | 0 | 0 | 0 | 0 | 0 | 0 | 0
2016-11-08 07:00 | 0 | 206679.0663 | 0 | 0 | 0 | 0 | 0 | 346507 | 0 | 0 | 0 | 0 | 0 | 0 | 0 | 0 | 0 | 324524.6832 | 26599156.1902 | 0 | 0 | 1868806.9675 | 0 | 0 | 0 | 0 | 0 | 0 | 0 | 0 | 0 | 0 | 53549.142 | 23654.3035 | 0 | 0 | 0 | 0 | 0 | 0 | 401909.9614
2016-11-08 08:00 | 0 | 216184.511 | 0 | 0 | 0 | 0 | 0 | 342579 | 0 | 0 | 0 | 0 | 0 | 0 | 0 | 0 | 0 | 190981.2578 | 26618079.6331 | 0 | 0 | 1868806.9675 | 0 | 0 | 0 | 0 | 0 | 0 | 0 | 0 | 0 | 0 | -150048.7926 | 23654.3035 | 0 | 0 | 0 | 0 | 0 | 0 | 0
2016-11-08 09:00 | 0 | 224065.7064 | 0 | 0 | 0 | 0 | 0 | 343730 | 0 | 0 | 0 | 0 | 0 | 0 | 0 | 0 | 0 | 256585.6339 | 26637003.0759 | 0 | 0 | 1466897.0061 | 0 | 0 | 0 | 0 | 0 | 0 | 0 | 0 | 0 | 0 | 73712.7821 | 23654.3035 | 0 | 0 | 0 | 0 | 0 | 0 | 401909.9614
2016-11-08 10:00 | 0 | 230788.2404 | 0 | 0 | 0 | 0 | 0 | 356009 | 0 | 0 | 0 | 0 | 0 | 0 | 0 | 0 | 0 | 317244.7552 | 26655926.5187 | 0 | 0 | 1064987.0447 | 0 | 0 | 0 | 0 | 0 | 0 | 0 | 0 | 0 | 0 | 68156.3161 | 23654.3035 | 0 | 0 | 0 | 0 | 0 | 0 | 401909.9614
2016-11-08 11:00 | 0 | 237221.2037 | 0 | 0 | 0 | 0 | 0 | 382960 | 0 | 0 | 0 | 0 | 0 | 0 | 0 | 0 | 0 | 166484.8964 | 26674849.9616 | 0 | 0 | 1064987.0447 | 0 | 0 | 0 | 0 | 0 | 0 | 0 | 0 | 0 | 0 | -169393.0998 | 23654.3035 | 0 | 0 | 0 | 0 | 0 | 0 | 0
2016-11-08 12:00 | 0 | 244024.6222 | 0 | 0 | 0 | 0 | 0 | 407432 | 0 | 0 | 0 | 0 | 0 | 0 | 0 | 0 | 0 | 0 | 26693773.4044 | 0 | 0 | 1064987.0447 | 0 | 0 | 0 | 0 | 0 | 0 | 0 | 0 | 0 | 0 | -187061.6813 | 23654.3035 | 0 | 0 | 0 | 0 | 0 | 0 | 0
2016-11-08 13:00 | 4130.9107 | 241484.2438 | 0 | 0 | 0 | 0 | 0 | 417824 | 0 | 0 | 0 | 0 | 0 | 0 | 0 | 0 | 0 | 0 | 26712696.8472 | 0 | 0 | 702277.5095 | 0 | 0 | 0 | 0 | 0 | 0 | 0 | 0 | 0 | 0 | 0 | 23654.3035 | 0 | 0 | 0 | 0 | 0 | 0 | 362709.5353
2016-11-08 14:00 | 254267.8277 | 223801.8067 | 0 | 0 | 0 | 0 | 0 | 423057 | 0 | 0 | 0 | 0 | 0 | 0 | 0 | 0 | 0 | 27908.9145 | 26731620.2901 | 0 | 0 | 702277.5095 | 0 | 0 | 0 | 0 | 0 | 0 | 0 | 0 | 0 | 0 | 31358.3309 | 23654.3035 | 0 | 0 | 0 | 0 | 0 | 0 | 0
2016-11-08 15:00 | 602330.4596 | 0 | 0 | 0 | 0 | 0 | 0 | 425691 | 0 | 0 | 0 | 0 | 0 | 0 | 0 | 0 | 0 | 0 | 26750543.7329 | 0 | 0 | 884777.5615 | 0 | 0 | 0 | 0 | 0 | 0 | 0 | 0 | 0 | 0 | -31358.3309 | 23654.3035 | 0 | 0 | 0 | 0 | 0 | 184343.4869 | 0
2016-11-08 16:00 | 756269.0811 | 0 | 0 | 0 | 0 | 0 | 0 | 426448 | 0 | 0 | 0 | 0 | 0 | 0 | 0 | 0 | 0 | 169037.8352 | 26769467.1757 | 0 | 0 | 999851.8209 | 0 | 0 | 0 | 0 | 0 | 0 | 0 | 0 | 0 | 0 | 189930.152 | 23654.3035 | 0 | 0 | 0 | 0 | 0 | 116236.6256 | 0
2016-11-08 17:00 | 762887.5713 | 176560.6857 | 0 | 0 | 0 | 0 | 0 | 426886 | 0 | 0 | 0 | 0 | 0 | 0 | 0 | 0 | 0 | 338075.6705 | 26788390.6185 | 0 | 0 | 1295839.8444 | 0 | 0 | 0 | 0 | 0 | 0 | 0 | 0 | 0 | 0 | 189930.152 | 23654.3035 | 0 | 0 | 0 | 0 | 0 | 298977.8016 | 0
2016-11-08 18:00 | 746091.6632 | 192213.307 | 0 | 0 | 0 | 0 | 0 | 428327 | 0 | 0 | 0 | 0 | 0 | 0 | 0 | 0 | 0 | 507113.5057 | 26807314.0614 | 0 | 0 | 1589269.4239 | 0 | 0 | 0 | 0 | 0 | 0 | 0 | 0 | 0 | 0 | 189930.152 | 23654.3035 | 0 | 0 | 0 | 0 | 0 | 296393.5147 | 0
2016-11-08 19:00 | 760315.879 | 0 | 0 | 0 | 0 | 0 | 0 | 429072 | 0 | 0 | 0 | 0 | 0 | 0 | 0 | 0 | 0 | 676151.341 | 26826237.5042 | 0 | 0 | 1705752.2532 | 0 | 0 | 0 | 0 | 0 | 0 | 0 | 0 | 0 | 0 | 189930.152 | 23654.3035 | 0 | 0 | 0 | 0 | 0 | 117659.4235 | 0
2016-11-08 20:00 | 814546.53 | 0 | 0 | 0 | 0 | 0 | 0 | 429520 | 0 | 0 | 0 | 0 | 0 | 0 | 0 | 0 | 0 | 845189.1762 | 26845160.947 | 0 | 0 | 1875479.907 | 0 | 0 | 0 | 0 | 0 | 0 | 0 | 0 | 0 | 0 | 189930.152 | 23654.3035 | 0 | 0 | 0 | 0 | 0 | 171442.0746 | 0
2016-11-08 21:00 | 861602.9143 | 0 | 0 | 0 | 0 | 0 | 0 | 432640 | 0 | 0 | 0 | 0 | 0 | 0 | 0 | 0 | 0 | 1014227.0114 | 26864084.3899 | 0 | 0 | 2088704.5812 | 0 | 0 | 0 | 0 | 0 | 0 | 0 | 0 | 0 | 0 | 189930.152 | 23654.3035 | 0 | 0 | 0 | 0 | 0 | 215378.4588 | 0
2016-11-08 22:00 | 781861.198 | 0 | 0 | 0 | 0 | 0 | 0 | 445778 | 0 | 0 | 0 | 0 | 0 | 0 | 0 | 0 | 0 | 1081828.787 | 26883007.8327 | 0 | 0 | 2322811.7061 | 0 | 0 | 0 | 0 | 0 | 0 | 0 | 0 | 0 | 0 | 75957.0511 | 23654.3035 | 0 | 0 | 0 | 0 | 0 | 236471.8433 | 0
2016-11-08 23:00 | 227712.9751 | 209364.3791 | 0 | 0 | 0 | 0 | 0 | 457394 | 0 | 0 | 0 | 0 | 0 | 0 | 0 | 0 | 0 | 1081828.787 | 26901931.2755 | 0 | 0 | 2241384.0221 | 0 | 0 | 0 | 0 | 0 | 0 | 0 | 0 | 0 | 0 | 0 | 23654.3035 | 0 | 0 | 0 | 0 | 0 | 0 | 81427.6841
2016-11-09 | 1896.7982 | 232456.7005 | 0 | 0 | 0 | 0 | 0 | 457668 | 0 | 0 | 0 | 0 | 0 | 0 | 0 | 0 | 0 | 1055184.4781 | 26920854.7184 | 0 | 0 | 1839474.0606 | 0 | 0 | 0 | 0 | 0 | 0 | 0 | 0 | 0 | 0 | -29937.4256 | 23654.3035 | 0 | 0 | 0 | 0 | 0 | 0 | 401909.9614
2016-11-09 01:00 | 478.4241 | 242273.9158 | 0 | 0 | 0 | 0 | 0 | 451035 | 0 | 0 | 0 | 0 | 0 | 0 | 0 | 0 | 0 | 886146.6429 | 26939778.1612 | 0 | 0 | 1761683.6687 | 0 | 0 | 0 | 0 | 0 | 0 | 0 | 0 | 0 | 0 | -189930.152 | 23654.3035 | 0 | 0 | 0 | 0 | 0 | 0 | 77790.3919
2016-11-09 02:00 | 344.5106 | 244544.9712 | 0 | 0 | 0 | 0 | 0 | 434243 | 0 | 0 | 0 | 0 | 0 | 0 | 0 | 0 | 0 | 717108.8077 | 26958701.604 | 0 | 0 | 1718947.2432 | 0 | 0 | 0 | 0 | 0 | 0 | 0 | 0 | 0 | 0 | -189930.152 | 23654.3035 | 0 | 0 | 0 | 0 | 0 | 0 | 42736.4255
2016-11-09 03:00 | 7.551 | 243542.745 | 0 | 0 | 0 | 0 | 0 | 410461 | 0 | 0 | 0 | 0 | 0 | 0 | 0 | 0 | 0 | 548070.9724 | 26977625.0468 | 0 | 0 | 1717771.5847 | 0 | 0 | 0 | 0 | 0 | 0 | 0 | 0 | 0 | 0 | -189930.152 | 23654.3035 | 0 | 0 | 0 | 0 | 0 | 0 | 1175.6585
2016-11-09 04:00 | 0 | 241880.9367 | 0 | 0 | 0 | 0 | 0 | 388056 | 0 | 0 | 0 | 0 | 0 | 0 | 0 | 0 | 0 | 396922.836 | 26996548.4897 | 0 | 0 | 1717771.5847 | 0 | 0 | 0 | 0 | 0 | 0 | 0 | 0 | 0 | 0 | -169829.3668 | 23654.3035 | 0 | 0 | 0 | 0 | 0 | 0 | 0
2016-11-09 05:00 | 0 | 240813.465 | 0 | 0 | 0 | 0 | 0 | 371470 | 0 | 0 | 0 | 0 | 0 | 0 | 0 | 0 | 0 | 259586.1896 | 27015471.9325 | 0 | 0 | 1717771.5847 | 0 | 0 | 0 | 0 | 0 | 0 | 0 | 0 | 0 | 0 | -154310.8386 | 23654.3035 | 0 | 0 | 0 | 0 | 0 | 0 | 0
2016-11-09 06:00 | 0 | 238619.331 | 0 | 0 | 0 | 0 | 0 | 356814 | 0 | 0 | 0 | 0 | 0 | 0 | 0 | 0 | 0 | 326498.5316 | 27034395.3753 | 0 | 0 | 1315861.6233 | 0 | 0 | 0 | 0 | 0 | 0 | 0 | 0 | 0 | 0 | 75182.4067 | 23654.3035 | 0 | 0 | 0 | 0 | 0 | 0 | 401909.9614
2016-11-09 07:00 | 0 | 238659.9792 | 0 | 0 | 0 | 0 | 0 | 345056 | 0 | 0 | 0 | 0 | 0 | 0 | 0 | 0 | 0 | 210753.7429 | 27053318.8182 | 0 | 0 | 1315861.6233 | 0 | 0 | 0 | 0 | 0 | 0 | 0 | 0 | 0 | 0 | -130050.3244 | 23654.3035 | 0 | 0 | 0 | 0 | 0 | 0 | 0
2016-11-09 08:00 | 0 | 236301.9008 | 0 | 0 | 0 | 0 | 0 | 338487 | 0 | 0 | 0 | 0 | 0 | 0 | 0 | 0 | 0 | 98756.6744 | 27072242.261 | 0 | 0 | 1315861.6233 | 0 | 0 | 0 | 0 | 0 | 0 | 0 | 0 | 0 | 0 | -125839.4028 | 23654.3035 | 0 | 0 | 0 | 0 | 0 | 0 | 0
2016-11-09 09:00 | 0 | 231735.7354 | 0 | 0 | 0 | 0 | 0 | 338307 | 0 | 0 | 0 | 0 | 0 | 0 | 0 | 0 | 0 | 176013.8462 | 27091165.7038 | 0 | 0 | 913951.6619 | 0 | 0 | 0 | 0 | 0 | 0 | 0 | 0 | 0 | 0 | 86805.811 | 23654.3035 | 0 | 0 | 0 | 0 | 0 | 0 | 401909.9614
2016-11-09 10:00 | 0 | 234391.6206 | 0 | 0 | 0 | 0 | 0 | 348602 | 0 | 0 | 0 | 0 | 0 | 0 | 0 | 0 | 0 | 53314.2784 | 27110089.1467 | 0 | 0 | 913951.6619 | 0 | 0 | 0 | 0 | 0 | 0 | 0 | 0 | 0 | 0 | -137864.6829 | 23654.3035 | 0 | 0 | 0 | 0 | 0 | 0 | 0
2016-11-09 11:00 | 0 | 237202.0513 | 0 | 0 | 0 | 0 | 0 | 375832 | 0 | 0 | 0 | 0 | 0 | 0 | 0 | 0 | 0 | 102039.2214 | 27129012.5895 | 0 | 0 | 512041.7005 | 0 | 0 | 0 | 0 | 0 | 0 | 0 | 0 | 0 | 0 | 54747.1269 | 23654.3035 | 0 | 0 | 0 | 0 | 0 | 0 | 401909.9614
2016-11-09 12:00 | 0 | 234748.8585 | 0 | 0 | 0 | 0 | 0 | 400769 | 0 | 0 | 0 | 0 | 0 | 0 | 0 | 0 | 0 | 0 | 27147936.0323 | 0 | 0 | 373109.0439 | 0 | 0 | 0 | 0 | 0 | 0 | 0 | 0 | 0 | 0 | -114650.8105 | 23654.3035 | 0 | 0 | 0 | 0 | 0 | 0 | 138932.6566
2016-11-09 13:00 | 3396.6159 | 231843.8039 | 0 | 0 | 0 | 0 | 0 | 413065 | 0 | 0 | 0 | 0 | 0 | 0 | 0 | 0 | 0 | 0 | 27166859.4751 | 0 | 0 | 0 | 0 | 0 | 0 | 0 | 0 | 0 | 0 | 0 | 0 | 0 | 0 | 23654.3035 | 0 | 0 | 0 | 0 | 0 | 0 | 373109.0439
2016-11-09 14:00 | 254462.6616 | 210171.435 | 0 | 0 | 0 | 0 | 0 | 421908 | 0 | 0 | 0 | 0 | 0 | 0 | 0 | 0 | 0 | 0 | 27185782.918 | 0 | 0 | 18881.0751 | 0 | 0 | 0 | 0 | 0 | 0 | 0 | 0 | 0 | 0 | 0 | 23654.3035 | 0 | 0 | 0 | 0 | 0 | 19071.7931 | 0
2016-11-09 15:00 | 595523.5522 | 0 | 0 | 0 | 0 | 0 | 0 | 426417 | 0 | 0 | 0 | 0 | 0 | 0 | 0 | 0 | 0 | 129452.5013 | 27204706.3608 | 0 | 0 | 18881.0751 | 0 | 0 | 0 | 0 | 0 | 0 | 0 | 0 | 0 | 0 | 145452.2487 | 23654.3035 | 0 | 0 | 0 | 0 | 0 | 0 | 0
2016-11-09 16:00 | 740309.7063 | 130991.1831 | 0 | 0 | 0 | 0 | 0 | 426920 | 0 | 0 | 0 | 0 | 0 | 0 | 0 | 0 | 0 | 237808.9194 | 27223629.8036 | 0 | 0 | 314869.0987 | 0 | 0 | 0 | 0 | 0 | 0 | 0 | 0 | 0 | 0 | 121748.7844 | 23654.3035 | 0 | 0 | 0 | 0 | 0 | 298977.8016 | 0
2016-11-09 17:00 | 740269.7808 | 0 | 0 | 0 | 0 | 0 | 0 | 428995 | 0 | 0 | 0 | 0 | 0 | 0 | 0 | 0 | 0 | 406846.7546 | 27242553.2465 | 0 | 0 | 411582.5208 | 0 | 0 | 0 | 0 | 0 | 0 | 0 | 0 | 0 | 0 | 189930.152 | 23654.3035 | 0 | 0 | 0 | 0 | 0 | 97690.3253 | 0
2016-11-09 18:00 | 718137.819 | 0 | 0 | 0 | 0 | 0 | 0 | 430462 | 0 | 0 | 0 | 0 | 0 | 0 | 0 | 0 | 0 | 575884.5899 | 27261476.6893 | 0 | 0 | 484932.9706 | 0 | 0 | 0 | 0 | 0 | 0 | 0 | 0 | 0 | 0 | 189930.152 | 23654.3035 | 0 | 0 | 0 | 0 | 0 | 74091.3635 | 0
2016-11-09 19:00 | 731390.5061 | 0 | 0 | 0 | 0 | 0 | 0 | 430710 | 0 | 0 | 0 | 0 | 0 | 0 | 0 | 0 | 0 | 743753.1165 | 27280400.1321 | 0 | 0 | 572458.7524 | 0 | 0 | 0 | 0 | 0 | 0 | 0 | 0 | 0 | 0 | 188616.322 | 23654.3035 | 0 | 0 | 0 | 0 | 0 | 88409.8805 | 0
2016-11-09 20:00 | 779768.7951 | 125237.2617 | 0 | 0 | 0 | 0 | 0 | 430888 | 0 | 0 | 0 | 0 | 0 | 0 | 0 | 0 | 0 | 912790.9517 | 27299323.575 | 0 | 0 | 830387.0176 | 0 | 0 | 0 | 0 | 0 | 0 | 0 | 0 | 0 | 0 | 189930.152 | 23654.3035 | 0 | 0 | 0 | 0 | 0 | 260533.6013 | 0
2016-11-09 21:00 | 818990.939 | 50975.6169 | 0 | 0 | 0 | 0 | 0 | 435479 | 0 | 0 | 0 | 0 | 0 | 0 | 0 | 0 | 0 | 1081828.787 | 27318247.0178 | 0 | 0 | 1049081.087 | 0 | 0 | 0 | 0 | 0 | 0 | 0 | 0 | 0 | 0 | 189930.152 | 23654.3035 | 0 | 0 | 0 | 0 | 0 | 220903.1004 | 0
2016-11-09 22:00 | 677912.0975 | 0 | 0 | 0 | 0 | 0 | 0 | 446668 | 0 | 0 | 0 | 0 | 0 | 0 | 0 | 0 | 0 | 1081828.787 | 27337170.4606 | 0 | 0 | 1254594.983 | 0 | 0 | 0 | 0 | 0 | 0 | 0 | 0 | 0 | 0 | 0 | 23654.3035 | 0 | 0 | 0 | 0 | 0 | 207589.7939 | 0
2016-11-09 23:00 | 217104.2474 | 75615.9042 | 0 | 0 | 0 | 0 | 0 | 458996 | 0 | 0 | 0 | 0 | 0 | 0 | 0 | 0 | 0 | 912790.9517 | 27356093.9035 | 0 | 0 | 1254594.983 | 0 | 0 | 0 | 0 | 0 | 0 | 0 | 0 | 0 | 0 | -189930.152 | 23654.3035 | 0 | 0 | 0 | 0 | 0 | 0 | 0
2016-11-10 | 1776.4153 | 278413.4569 | 0 | 0 | 0 | 0 | 0 | 459987 | 0 | 0 | 0 | 0 | 0 | 0 | 0 | 0 | 0 | 743753.1165 | 27375017.3463 | 0 | 0 | 1229555.5767 | 0 | 0 | 0 | 0 | 0 | 0 | 0 | 0 | 0 | 0 | -189930.152 | 23654.3035 | 0 | 0 | 0 | 0 | 0 | 0 | 25039.4064
2016-11-10 01:00 | 583.4896 | 309195.3547 | 0 | 0 | 0 | 0 | 0 | 454010 | 0 | 0 | 0 | 0 | 0 | 0 | 0 | 0 | 0 | 594335.0578 | 27393940.7891 | 0 | 0 | 1229555.5767 | 0 | 0 | 0 | 0 | 0 | 0 | 0 | 0 | 0 | 0 | -167885.4592 | 23654.3035 | 0 | 0 | 0 | 0 | 0 | 0 | 0
2016-11-10 02:00 | 430.5368 | 325954.3794 | 0 | 0 | 0 | 0 | 0 | 437767 | 0 | 0 | 0 | 0 | 0 | 0 | 0 | 0 | 0 | 474152.673 | 27412864.2319 | 0 | 0 | 1229555.5767 | 0 | 0 | 0 | 0 | 0 | 0 | 0 | 0 | 0 | 0 | -135036.3874 | 23654.3035 | 0 | 0 | 0 | 0 | 0 | 0 | 0
2016-11-10 03:00 | 5.6517 | 334871.7441 | 0 | 0 | 0 | 0 | 0 | 415539 | 0 | 0 | 0 | 0 | 0 | 0 | 0 | 0 | 0 | 381311.5152 | 27431787.6748 | 0 | 0 | 1229555.5767 | 0 | 0 | 0 | 0 | 0 | 0 | 0 | 0 | 0 | 0 | -104315.9077 | 23654.3035 | 0 | 0 | 0 | 0 | 0 | 0 | 0
2016-11-10 04:00 | 0 | 339904.3281 | 0 | 0 | 0 | 0 | 0 | 392399 | 0 | 0 | 0 | 0 | 0 | 0 | 0 | 0 | 0 | 313538.927 | 27450711.1176 | 0 | 0 | 1229555.5767 | 0 | 0 | 0 | 0 | 0 | 0 | 0 | 0 | 0 | 0 | -76148.9754 | 23654.3035 | 0 | 0 | 0 | 0 | 0 | 0 | 0
2016-11-10 05:00 | 0 | 341454.1465 | 0 | 0 | 0 | 0 | 0 | 372662 | 0 | 0 | 0 | 0 | 0 | 0 | 0 | 0 | 0 | 264711.6073 | 27469634.5604 | 0 | 0 | 1229555.5767 | 0 | 0 | 0 | 0 | 0 | 0 | 0 | 0 | 0 | 0 | -54862.157 | 23654.3035 | 0 | 0 | 0 | 0 | 0 | 0 | 0
2016-11-10 06:00 | 0 | 340436.5184 | 0 | 0 | 0 | 0 | 0 | 358277 | 0 | 0 | 0 | 0 | 0 | 0 | 0 | 0 | 0 | 227781.2486 | 27488558.0033 | 0 | 0 | 1229555.5767 | 0 | 0 | 0 | 0 | 0 | 0 | 0 | 0 | 0 | 0 | -41494.7851 | 23654.3035 | 0 | 0 | 0 | 0 | 0 | 0 | 0
2016-11-10 07:00 | 0 | 342349.2655 | 0 | 0 | 0 | 0 | 0 | 349674 | 0 | 0 | 0 | 0 | 0 | 0 | 0 | 0 | 0 | 200209.9047 | 27507481.4461 | 0 | 0 | 1229555.5767 | 0 | 0 | 0 | 0 | 0 | 0 | 0 | 0 | 0 | 0 | -30979.0381 | 23654.3035 | 0 | 0 | 0 | 0 | 0 | 0 | 0
2016-11-10 08:00 | 0 | 347554.6272 | 0 | 0 | 0 | 0 | 0 | 345853 | 0 | 0 | 0 | 0 | 0 | 0 | 0 | 0 | 0 | 180672.0228 | 27526404.8889 | 0 | 0 | 1229555.5767 | 0 | 0 | 0 | 0 | 0 | 0 | 0 | 0 | 0 | 0 | -21952.6763 | 23654.3035 | 0 | 0 | 0 | 0 | 0 | 0 | 0
2016-11-10 09:00 | 0 | 400124.1076 | 0 | 0 | 0 | 0 | 0 | 348169 | 0 | 0 | 0 | 0 | 0 | 0 | 0 | 0 | 0 | 205859.7384 | 27545328.3318 | 0 | 0 | 1229555.5767 | 0 | 0 | 0 | 0 | 0 | 0 | 0 | 0 | 0 | 0 | 28300.8041 | 23654.3035 | 0 | 0 | 0 | 0 | 0 | 0 | 0
2016-11-10 10:00 | 0 | 387004.4479 | 0 | 0 | 0 | 0 | 0 | 360076 | 0 | 0 | 0 | 0 | 0 | 0 | 0 | 0 | 0 | 208773.7269 | 27564251.7746 | 0 | 0 | 1229555.5767 | 0 | 0 | 0 | 0 | 0 | 0 | 0 | 0 | 0 | 0 | 3274.1444 | 23654.3035 | 0 | 0 | 0 | 0 | 0 | 0 | 0
2016-11-10 11:00 | 0 | 380307.6399 | 0 | 0 | 0 | 0 | 0 | 389933 | 0 | 0 | 0 | 0 | 0 | 0 | 0 | 0 | 0 | 179154.8263 | 27583175.2174 | 0 | 0 | 1229555.5767 | 0 | 0 | 0 | 0 | 0 | 0 | 0 | 0 | 0 | 0 | -33279.6636 | 23654.3035 | 0 | 0 | 0 | 0 | 0 | 0 | 0
2016-11-10 12:00 | 0 | 313466.8169 | 0 | 0 | 0 | 0 | 0 | 414297 | 0 | 0 | 0 | 0 | 0 | 0 | 0 | 0 | 0 | 68363.6332 | 27602098.6602 | 0 | 0 | 1229555.5767 | 0 | 0 | 0 | 0 | 0 | 0 | 0 | 0 | 0 | 0 | -124484.4866 | 23654.3035 | 0 | 0 | 0 | 0 | 0 | 0 | 0
2016-11-10 13:00 | 2113.4801 | 367505.7525 | 0 | 0 | 0 | 0 | 0 | 422778 | 0 | 0 | 0 | 0 | 0 | 0 | 0 | 0 | 0 | 0 | 27621022.1031 | 0 | 0 | 1229555.5767 | 0 | 0 | 0 | 0 | 0 | 0 | 0 | 0 | 0 | 0 | -76813.071 | 23654.3035 | 0 | 0 | 0 | 0 | 0 | 0 | 0
2016-11-10 14:00 | 234139.6594 | 325301.2476 | 0 | 0 | 0 | 0 | 0 | 424861 | 0 | 0 | 0 | 0 | 0 | 0 | 0 | 0 | 0 | 0 | 27639945.5459 | 0 | 0 | 1339371.924 | 0 | 0 | 0 | 0 | 0 | 0 | 0 | 0 | 0 | 0 | 0 | 23654.3035 | 0 | 0 | 0 | 0 | 0 | 110925.6034 | 0
2016-11-10 15:00 | 577173.8987 | 170814.2064 | 0 | 0 | 0 | 0 | 0 | 425356 | 0 | 0 | 0 | 0 | 0 | 0 | 0 | 0 | 0 | 0 | 27658868.9887 | 0 | 0 | 1635359.9476 | 0 | 0 | 0 | 0 | 0 | 0 | 0 | 0 | 0 | 0 | 0 | 23654.3035 | 0 | 0 | 0 | 0 | 0 | 298977.8016 | 0
2016-11-10 16:00 | 723723.5279 | 0 | 0 | 0 | 0 | 0 | 0 | 424871 | 0 | 0 | 0 | 0 | 0 | 0 | 0 | 0 | 0 | 169037.8352 | 27677792.4316 | 0 | 0 | 1719775.3393 | 0 | 0 | 0 | 0 | 0 | 0 | 0 | 0 | 0 | 0 | 189930.152 | 23654.3035 | 0 | 0 | 0 | 0 | 0 | 85268.0724 | 0
2016-11-10 17:00 | 729933.5181 | 0 | 0 | 0 | 0 | 0 | 0 | 424766 | 0 | 0 | 0 | 0 | 0 | 0 | 0 | 0 | 0 | 338075.6705 | 27696715.8744 | 0 | 0 | 1810442.5712 | 0 | 0 | 0 | 0 | 0 | 0 | 0 | 0 | 0 | 0 | 189930.152 | 23654.3035 | 0 | 0 | 0 | 0 | 0 | 91583.0626 | 0
2016-11-10 18:00 | 701654.5669 | 0 | 0 | 0 | 0 | 0 | 0 | 425604 | 0 | 0 | 0 | 0 | 0 | 0 | 0 | 0 | 0 | 507113.5057 | 27715639.3172 | 0 | 0 | 1872284.0215 | 0 | 0 | 0 | 0 | 0 | 0 | 0 | 0 | 0 | 0 | 189930.152 | 23654.3035 | 0 | 0 | 0 | 0 | 0 | 62466.1114 | 0
2016-11-10 19:00 | 707780.0979 | 0 | 0 | 0 | 0 | 0 | 0 | 426796 | 0 | 0 | 0 | 0 | 0 | 0 | 0 | 0 | 0 | 676151.341 | 27734562.7601 | 0 | 0 | 1939009.6675 | 0 | 0 | 0 | 0 | 0 | 0 | 0 | 0 | 0 | 0 | 189930.152 | 23654.3035 | 0 | 0 | 0 | 0 | 0 | 67399.6424 | 0
2016-11-10 20:00 | 756011.7602 | 183845.4968 | 0 | 0 | 0 | 0 | 0 | 427295 | 0 | 0 | 0 | 0 | 0 | 0 | 0 | 0 | 0 | 845189.1762 | 27753486.2029 | 0 | 0 | 2234997.6911 | 0 | 0 | 0 | 0 | 0 | 0 | 0 | 0 | 0 | 0 | 189930.152 | 23654.3035 | 0 | 0 | 0 | 0 | 0 | 298977.8016 | 0
2016-11-10 21:00 | 787683.8633 | 0 | 0 | 0 | 0 | 0 | 0 | 429964 | 0 | 0 | 0 | 0 | 0 | 0 | 0 | 0 | 0 | 1014227.0114 | 27772409.6457 | 0 | 0 | 2377691.7448 | 0 | 0 | 0 | 0 | 0 | 0 | 0 | 0 | 0 | 0 | 189930.152 | 23654.3035 | 0 | 0 | 0 | 0 | 0 | 144135.4078 | 0
2016-11-10 22:00 | 655230.6579 | 0 | 0 | 0 | 0 | 0 | 0 | 440203 | 0 | 0 | 0 | 0 | 0 | 0 | 0 | 0 | 0 | 1081828.787 | 27791333.0885 | 0 | 0 | 2491953.8849 | 0 | 0 | 0 | 0 | 0 | 0 | 0 | 0 | 0 | 0 | 75957.0511 | 23654.3035 | 0 | 0 | 0 | 0 | 0 | 115416.3032 | 0
2016-11-10 23:00 | 182153.3194 | 293913.9842 | 0 | 0 | 0 | 0 | 0 | 452413 | 0 | 0 | 0 | 0 | 0 | 0 | 0 | 0 | 0 | 1081828.787 | 27810256.5314 | 0 | 0 | 2491953.8849 | 0 | 0 | 0 | 0 | 0 | 0 | 0 | 0 | 0 | 0 | 0 | 23654.3035 | 0 | 0 | 0 | 0 | 0 | 0 | 0
2016-11-11 | 1744.7924 | 344531.4878 | 0 | 0 | 0 | 0 | 0 | 453740 | 0 | 0 | 0 | 0 | 0 | 0 | 0 | 0 | 0 | 1081828.787 | 27829179.9742 | 0 | 0 | 2249142.7306 | 0 | 0 | 0 | 0 | 0 | 0 | 0 | 0 | 0 | 0 | 0 | 23654.3035 | 0 | 0 | 0 | 0 | 0 | 0 | 242811.1543
2016-11-11 01:00 | 610.9561 | 358818.3697 | 0 | 0 | 0 | 0 | 0 | 448723 | 0 | 0 | 0 | 0 | 0 | 0 | 0 | 0 | 0 | 981305.0868 | 27848103.417 | 0 | 0 | 2249142.7306 | 0 | 0 | 0 | 0 | 0 | 0 | 0 | 0 | 0 | 0 | -112947.9777 | 23654.3035 | 0 | 0 | 0 | 0 | 0 | 0 | 0
2016-11-11 02:00 | 418.7115 | 362622.6442 | 0 | 0 | 0 | 0 | 0 | 434945 | 0 | 0 | 0 | 0 | 0 | 0 | 0 | 0 | 0 | 896258.5132 | 27867026.8599 | 0 | 0 | 2249142.7306 | 0 | 0 | 0 | 0 | 0 | 0 | 0 | 0 | 0 | 0 | -95557.9478 | 23654.3035 | 0 | 0 | 0 | 0 | 0 | 0 | 0
2016-11-11 03:00 | 4.8124 | 352104.762 | 0 | 0 | 0 | 0 | 0 | 413757 | 0 | 0 | 0 | 0 | 0 | 0 | 0 | 0 | 0 | 820339.9742 | 27885950.3027 | 0 | 0 | 2249142.7306 | 0 | 0 | 0 | 0 | 0 | 0 | 0 | 0 | 0 | 0 | -85301.7292 | 23654.3035 | 0 | 0 | 0 | 0 | 0 | 0 | 0
2016-11-11 04:00 | 0 | 341453.5443 | 0 | 0 | 0 | 0 | 0 | 391708 | 0 | 0 | 0 | 0 | 0 | 0 | 0 | 0 | 0 | 754561.1785 | 27904873.7455 | 0 | 0 | 2249142.7306 | 0 | 0 | 0 | 0 | 0 | 0 | 0 | 0 | 0 | 0 | -73908.7593 | 23654.3035 | 0 | 0 | 0 | 0 | 0 | 0 | 0
2016-11-11 05:00 | 0 | 327405.8548 | 0 | 0 | 0 | 0 | 0 | 371502 | 0 | 0 | 0 | 0 | 0 | 0 | 0 | 0 | 0 | 694263.2791 | 27923797.1884 | 0 | 0 | 2249142.7306 | 0 | 0 | 0 | 0 | 0 | 0 | 0 | 0 | 0 | 0 | -67750.4488 | 23654.3035 | 0 | 0 | 0 | 0 | 0 | 0 | 0
2016-11-11 06:00 | 0 | 314077.4927 | 0 | 0 | 0 | 0 | 0 | 357326 | 0 | 0 | 0 | 0 | 0 | 0 | 0 | 0 | 0 | 634719.7775 | 27942720.6312 | 0 | 0 | 2249142.7306 | 0 | 0 | 0 | 0 | 0 | 0 | 0 | 0 | 0 | 0 | -66902.8108 | 23654.3035 | 0 | 0 | 0 | 0 | 0 | 0 | 0
2016-11-11 07:00 | 0 | 303290.5438 | 0 | 0 | 0 | 0 | 0 | 347689 | 0 | 0 | 0 | 0 | 0 | 0 | 0 | 0 | 0 | 574152.8213 | 27961644.074 | 0 | 0 | 2249142.7306 | 0 | 0 | 0 | 0 | 0 | 0 | 0 | 0 | 0 | 0 | -68052.7597 | 23654.3035 | 0 | 0 | 0 | 0 | 0 | 0 | 0
2016-11-11 08:00 | 0 | 293952.6298 | 0 | 0 | 0 | 0 | 0 | 343422 | 0 | 0 | 0 | 0 | 0 | 0 | 0 | 0 | 0 | 509072.7517 | 27980567.5169 | 0 | 0 | 2249142.7306 | 0 | 0 | 0 | 0 | 0 | 0 | 0 | 0 | 0 | 0 | -73123.6737 | 23654.3035 | 0 | 0 | 0 | 0 | 0 | 0 | 0
2016-11-11 09:00 | 0 | 319343.1359 | 0 | 0 | 0 | 0 | 0 | 344999 | 0 | 0 | 0 | 0 | 0 | 0 | 0 | 0 | 0 | 465186.7025 | 27999490.9597 | 0 | 0 | 2249142.7306 | 0 | 0 | 0 | 0 | 0 | 0 | 0 | 0 | 0 | 0 | -49310.1676 | 23654.3035 | 0 | 0 | 0 | 0 | 0 | 0 | 0
2016-11-11 10:00 | 0 | 289864.4506 | 0 | 0 | 0 | 0 | 0 | 354705 | 0 | 0 | 0 | 0 | 0 | 0 | 0 | 0 | 0 | 386426.2835 | 28018414.4025 | 0 | 0 | 2249142.7306 | 0 | 0 | 0 | 0 | 0 | 0 | 0 | 0 | 0 | 0 | -88494.8529 | 23654.3035 | 0 | 0 | 0 | 0 | 0 | 0 | 0
2016-11-11 11:00 | 0 | 276172.0594 | 0 | 0 | 0 | 0 | 0 | 378884 | 0 | 0 | 0 | 0 | 0 | 0 | 0 | 0 | 0 | 273960.3261 | 28037337.8453 | 0 | 0 | 2249142.7306 | 0 | 0 | 0 | 0 | 0 | 0 | 0 | 0 | 0 | 0 | -126366.2442 | 23654.3035 | 0 | 0 | 0 | 0 | 0 | 0 | 0
2016-11-11 12:00 | 0 | 265725.608 | 0 | 0 | 0 | 0 | 0 | 402229 | 0 | 0 | 0 | 0 | 0 | 0 | 0 | 0 | 0 | 157107.3644 | 28056261.2882 | 0 | 0 | 2195694.1512 | 0 | 0 | 0 | 0 | 0 | 0 | 0 | 0 | 0 | 0 | -131295.4627 | 23654.3035 | 0 | 0 | 0 | 0 | 0 | 0 | 53448.5794
2016-11-11 13:00 | 3023.0595 | 257424.1155 | 0 | 0 | 0 | 0 | 0 | 413318 | 0 | 0 | 0 | 0 | 0 | 0 | 0 | 0 | 0 | 0 | 28075184.731 | 0 | 0 | 2195694.1512 | 0 | 0 | 0 | 0 | 0 | 0 | 0 | 0 | 0 | 0 | -176525.1285 | 23654.3035 | 0 | 0 | 0 | 0 | 0 | 0 | 0
2016-11-11 14:00 | 229182.5322 | 211690.7713 | 0 | 0 | 0 | 0 | 0 | 417219 | 0 | 0 | 0 | 0 | 0 | 0 | 0 | 0 | 0 | 0 | 28094108.1738 | 0 | 0 | 2195694.1512 | 0 | 0 | 0 | 0 | 0 | 0 | 0 | 0 | 0 | 0 | 0 | 23654.3035 | 0 | 0 | 0 | 0 | 0 | 0 | 0
2016-11-11 15:00 | 582996.5763 | 0 | 0 | 0 | 0 | 0 | 0 | 418797 | 0 | 0 | 0 | 0 | 0 | 0 | 0 | 0 | 0 | 125085.2928 | 28113031.6167 | 0 | 0 | 2195694.1512 | 0 | 0 | 0 | 0 | 0 | 0 | 0 | 0 | 0 | 0 | 140545.2728 | 23654.3035 | 0 | 0 | 0 | 0 | 0 | 0 | 0
2016-11-11 16:00 | 745974.7906 | 0 | 0 | 0 | 0 | 0 | 0 | 419146 | 0 | 0 | 0 | 0 | 0 | 0 | 0 | 0 | 0 | 294123.128 | 28131955.0595 | 0 | 0 | 2307806.043 | 0 | 0 | 0 | 0 | 0 | 0 | 0 | 0 | 0 | 0 | 189930.152 | 23654.3035 | 0 | 0 | 0 | 0 | 0 | 113244.3351 | 0
2016-11-11 17:00 | 759099.4894 | 171796.7677 | 0 | 0 | 0 | 0 | 0 | 418334 | 0 | 0 | 0 | 0 | 0 | 0 | 0 | 0 | 0 | 463160.9633 | 28150878.5023 | 0 | 0 | 2603794.0666 | 0 | 0 | 0 | 0 | 0 | 0 | 0 | 0 | 0 | 0 | 189930.152 | 23654.3035 | 0 | 0 | 0 | 0 | 0 | 298977.8016 | 0
2016-11-11 18:00 | 732818.1739 | 188223.1041 | 0 | 0 | 0 | 0 | 0 | 418496 | 0 | 0 | 0 | 0 | 0 | 0 | 0 | 0 | 0 | 632198.7985 | 28169801.9452 | 0 | 0 | 2889865.2809 | 0 | 0 | 0 | 0 | 0 | 0 | 0 | 0 | 0 | 0 | 189930.152 | 23654.3035 | 0 | 0 | 0 | 0 | 0 | 288960.8225 | 0
2016-11-11 19:00 | 749353.0279 | 181905.2292 | 0 | 0 | 0 | 0 | 0 | 418696 | 0 | 0 | 0 | 0 | 0 | 0 | 0 | 0 | 0 | 801236.6337 | 28188725.388 | 0 | 0 | 3185853.3044 | 0 | 0 | 0 | 0 | 0 | 0 | 0 | 0 | 0 | 0 | 189930.152 | 23654.3035 | 0 | 0 | 0 | 0 | 0 | 298977.8016 | 0
2016-11-11 20:00 | 794686.9494 | 0 | 0 | 0 | 0 | 0 | 0 | 418481 | 0 | 0 | 0 | 0 | 0 | 0 | 0 | 0 | 0 | 848917.3552 | 28207648.8308 | 0 | 0 | 3481841.328 | 0 | 0 | 0 | 0 | 0 | 0 | 0 | 0 | 0 | 0 | 53573.8443 | 23654.3035 | 0 | 0 | 0 | 0 | 0 | 298977.8016 | 0
2016-11-11 21:00 | 834169.6826 | 0 | 0 | 0 | 0 | 0 | 0 | 421340 | 0 | 0 | 0 | 0 | 0 | 0 | 0 | 0 | 0 | 1017955.1904 | 28226572.2736 | 0 | 0 | 3679094.1028 | 0 | 0 | 0 | 0 | 0 | 0 | 0 | 0 | 0 | 0 | 189930.152 | 23654.3035 | 0 | 0 | 0 | 0 | 0 | 199245.2271 | 0
2016-11-11 22:00 | 682137.9443 | 0 | 0 | 0 | 0 | 0 | 0 | 431879 | 0 | 0 | 0 | 0 | 0 | 0 | 0 | 0 | 0 | 1081828.787 | 28245495.7165 | 0 | 0 | 3832382.292 | 0 | 0 | 0 | 0 | 0 | 0 | 0 | 0 | 0 | 0 | 71768.086 | 23654.3035 | 0 | 0 | 0 | 0 | 0 | 154836.5548 | 0
2016-11-11 23:00 | 193436.6037 | 80975.5479 | 0 | 0 | 0 | 0 | 0 | 440688 | 0 | 0 | 0 | 0 | 0 | 0 | 0 | 0 | 0 | 912790.9517 | 28264419.1593 | 0 | 0 | 3832382.292 | 0 | 0 | 0 | 0 | 0 | 0 | 0 | 0 | 0 | 0 | -189930.152 | 23654.3035 | 0 | 0 | 0 | 0 | 0 | 0 | 0
2016-11-12 | 1654.8167 | 304646.4988 | 0 | 0 | 0 | 0 | 0 | 439461 | 0 | 0 | 0 | 0 | 0 | 0 | 0 | 0 | 0 | 773226.5024 | 28283342.6021 | 0 | 0 | 3832382.292 | 0 | 0 | 0 | 0 | 0 | 0 | 0 | 0 | 0 | 0 | -156813.988 | 23654.3035 | 0 | 0 | 0 | 0 | 0 | 0 | 0
2016-11-12 01:00 | 591.1704 | 266549.9812 | 0 | 0 | 0 | 0 | 0 | 433417 | 0 | 0 | 0 | 0 | 0 | 0 | 0 | 0 | 0 | 604188.6671 | 28302266.045 | 0 | 0 | 3832382.292 | 0 | 0 | 0 | 0 | 0 | 0 | 0 | 0 | 0 | 0 | -189930.152 | 23654.3035 | 0 | 0 | 0 | 0 | 0 | 0 | 0
2016-11-12 02:00 | 420.3896 | 253951.762 | 0 | 0 | 0 | 0 | 0 | 420648 | 0 | 0 | 0 | 0 | 0 | 0 | 0 | 0 | 0 | 435150.8319 | 28321189.4878 | 0 | 0 | 3832382.292 | 0 | 0 | 0 | 0 | 0 | 0 | 0 | 0 | 0 | 0 | -189930.152 | 23654.3035 | 0 | 0 | 0 | 0 | 0 | 0 | 0
2016-11-12 03:00 | 4.2512 | 273871.622 | 0 | 0 | 0 | 0 | 0 | 403892 | 0 | 0 | 0 | 0 | 0 | 0 | 0 | 0 | 0 | 298384.1489 | 28340112.9306 | 0 | 0 | 3832382.292 | 0 | 0 | 0 | 0 | 0 | 0 | 0 | 0 | 0 | 0 | -153670.4303 | 23654.3035 | 0 | 0 | 0 | 0 | 0 | 0 | 0
2016-11-12 04:00 | 0 | 359928.6199 | 0 | 0 | 0 | 0 | 0 | 385337 | 0 | 0 | 0 | 0 | 0 | 0 | 0 | 0 | 0 | 254718.3605 | 28359036.3735 | 0 | 0 | 3832382.292 | 0 | 0 | 0 | 0 | 0 | 0 | 0 | 0 | 0 | 0 | -49062.6836 | 23654.3035 | 0 | 0 | 0 | 0 | 0 | 0 | 0
2016-11-12 05:00 | 0 | 360917.3714 | 0 | 0 | 0 | 0 | 0 | 367248 | 0 | 0 | 0 | 0 | 0 | 0 | 0 | 0 | 0 | 228031.7709 | 28377959.8163 | 0 | 0 | 3832382.292 | 0 | 0 | 0 | 0 | 0 | 0 | 0 | 0 | 0 | 0 | -29984.9321 | 23654.3035 | 0 | 0 | 0 | 0 | 0 | 0 | 0
2016-11-12 06:00 | 0 | 361422.3635 | 0 | 0 | 0 | 0 | 0 | 353155 | 0 | 0 | 0 | 0 | 0 | 0 | 0 | 0 | 0 | 214337.3943 | 28396883.2591 | 0 | 0 | 3832382.292 | 0 | 0 | 0 | 0 | 0 | 0 | 0 | 0 | 0 | 0 | -15386.94 | 23654.3035 | 0 | 0 | 0 | 0 | 0 | 0 | 0
2016-11-12 07:00 | 0 | 360629.8999 | 0 | 0 | 0 | 0 | 0 | 344828 | 0 | 0 | 0 | 0 | 0 | 0 | 0 | 0 | 0 | 207348.755 | 28415806.7019 | 0 | 0 | 3832382.292 | 0 | 0 | 0 | 0 | 0 | 0 | 0 | 0 | 0 | 0 | -7852.4037 | 23654.3035 | 0 | 0 | 0 | 0 | 0 | 0 | 0
2016-11-12 08:00 | 0 | 357863.0142 | 0 | 0 | 0 | 0 | 0 | 340511 | 0 | 0 | 0 | 0 | 0 | 0 | 0 | 0 | 0 | 201739.7175 | 28434730.1448 | 0 | 0 | 3832382.292 | 0 | 0 | 0 | 0 | 0 | 0 | 0 | 0 | 0 | 0 | -6302.2893 | 23654.3035 | 0 | 0 | 0 | 0 | 0 | 0 | 0
2016-11-12 09:00 | 0 | 384181.3729 | 0 | 0 | 0 | 0 | 0 | 340583 | 0 | 0 | 0 | 0 | 0 | 0 | 0 | 0 | 0 | 219489.9393 | 28453653.5876 | 0 | 0 | 3832382.292 | 0 | 0 | 0 | 0 | 0 | 0 | 0 | 0 | 0 | 0 | 19944.0694 | 23654.3035 | 0 | 0 | 0 | 0 | 0 | 0 | 0
2016-11-12 10:00 | 0 | 374644.33 | 0 | 0 | 0 | 0 | 0 | 345289 | 0 | 0 | 0 | 0 | 0 | 0 | 0 | 0 | 0 | 224563.8528 | 28472577.0304 | 0 | 0 | 3832382.292 | 0 | 0 | 0 | 0 | 0 | 0 | 0 | 0 | 0 | 0 | 5701.0265 | 23654.3035 | 0 | 0 | 0 | 0 | 0 | 0 | 0
2016-11-12 11:00 | 0 | 366167.7997 | 0 | 0 | 0 | 0 | 0 | 355373 | 0 | 0 | 0 | 0 | 0 | 0 | 0 | 0 | 0 | 213118.8944 | 28491500.4733 | 0 | 0 | 3832382.292 | 0 | 0 | 0 | 0 | 0 | 0 | 0 | 0 | 0 | 0 | -12859.5039 | 23654.3035 | 0 | 0 | 0 | 0 | 0 | 0 | 0
2016-11-12 12:00 | 0 | 202120.1516 | 0 | 0 | 0 | 0 | 0 | 368396 | 0 | 0 | 0 | 0 | 0 | 0 | 0 | 0 | 0 | 44081.0591 | 28510423.9161 | 0 | 0 | 3832382.292 | 0 | 0 | 0 | 0 | 0 | 0 | 0 | 0 | 0 | 0 | -189930.152 | 23654.3035 | 0 | 0 | 0 | 0 | 0 | 0 | 0
2016-11-12 13:00 | 4831.7026 | 350683.321 | 0 | 0 | 0 | 0 | 0 | 381390 | 0 | 0 | 0 | 0 | 0 | 0 | 0 | 0 | 0 | 0 | 28529347.3589 | 0 | 0 | 3832382.292 | 0 | 0 | 0 | 0 | 0 | 0 | 0 | 0 | 0 | 0 | -49529.2799 | 23654.3035 | 0 | 0 | 0 | 0 | 0 | 0 | 0
2016-11-12 14:00 | 207870.5832 | 306213.4207 | 0 | 0 | 0 | 0 | 0 | 389712 | 0 | 0 | 0 | 0 | 0 | 0 | 0 | 0 | 0 | 89638.7533 | 28548270.8018 | 0 | 0 | 3832382.292 | 0 | 0 | 0 | 0 | 0 | 0 | 0 | 0 | 0 | 0 | 100717.7003 | 23654.3035 | 0 | 0 | 0 | 0 | 0 | 0 | 0
2016-11-12 15:00 | 508314.0455 | 0 | 0 | 0 | 0 | 0 | 0 | 392801 | 0 | 0 | 0 | 0 | 0 | 0 | 0 | 0 | 0 | 171393.0337 | 28567194.2446 | 0 | 0 | 3832382.292 | 0 | 0 | 0 | 0 | 0 | 0 | 0 | 0 | 0 | 0 | 91858.742 | 23654.3035 | 0 | 0 | 0 | 0 | 0 | 0 | 0
2016-11-12 16:00 | 655869.7564 | 0 | 0 | 0 | 0 | 0 | 0 | 393111 | 0 | 0 | 0 | 0 | 0 | 0 | 0 | 0 | 0 | 118105.7533 | 28586117.6874 | 0 | 0 | 4128370.3156 | 0 | 0 | 0 | 0 | 0 | 0 | 0 | 0 | 0 | 0 | -59873.3487 | 23654.3035 | 0 | 0 | 0 | 0 | 0 | 298977.8016 | 0
2016-11-12 17:00 | 682982.3986 | 0 | 0 | 0 | 0 | 0 | 0 | 391081 | 0 | 0 | 0 | 0 | 0 | 0 | 0 | 0 | 0 | 287143.5885 | 28605041.1303 | 0 | 0 | 4205904.0892 | 0 | 0 | 0 | 0 | 0 | 0 | 0 | 0 | 0 | 0 | 189930.152 | 23654.3035 | 0 | 0 | 0 | 0 | 0 | 78316.9431 | 0
2016-11-12 18:00 | 671277.4417 | 0 | 0 | 0 | 0 | 0 | 0 | 388594 | 0 | 0 | 0 | 0 | 0 | 0 | 0 | 0 | 0 | 456181.4238 | 28623964.5731 | 0 | 0 | 4274312.0856 | 0 | 0 | 0 | 0 | 0 | 0 | 0 | 0 | 0 | 0 | 189930.152 | 23654.3035 | 0 | 0 | 0 | 0 | 0 | 69098.9862 | 0
2016-11-12 19:00 | 686291.598 | 0 | 0 | 0 | 0 | 0 | 0 | 386795 | 0 | 0 | 0 | 0 | 0 | 0 | 0 | 0 | 0 | 435590.8225 | 28642888.0159 | 0 | 0 | 4570300.1091 | 0 | 0 | 0 | 0 | 0 | 0 | 0 | 0 | 0 | 0 | -23135.5071 | 23654.3035 | 0 | 0 | 0 | 0 | 0 | 298977.8016 | 0
2016-11-12 20:00 | 737812.3986 | 0 | 0 | 0 | 0 | 0 | 0 | 387364 | 0 | 0 | 0 | 0 | 0 | 0 | 0 | 0 | 0 | 460347.3237 | 28661811.4587 | 0 | 0 | 4866288.1327 | 0 | 0 | 0 | 0 | 0 | 0 | 0 | 0 | 0 | 0 | 27816.2935 | 23654.3035 | 0 | 0 | 0 | 0 | 0 | 298977.8016 | 0
2016-11-12 21:00 | 754697.6887 | 0 | 0 | 0 | 0 | 0 | 0 | 392396 | 0 | 0 | 0 | 0 | 0 | 0 | 0 | 0 | 0 | 495653.2531 | 28680734.9016 | 0 | 0 | 5162276.1562 | 0 | 0 | 0 | 0 | 0 | 0 | 0 | 0 | 0 | 0 | 39669.5836 | 23654.3035 | 0 | 0 | 0 | 0 | 0 | 298977.8016 | 0
2016-11-12 22:00 | 614235.54 | 0 | 0 | 0 | 0 | 0 | 0 | 406035 | 0 | 0 | 0 | 0 | 0 | 0 | 0 | 0 | 0 | 650667.517 | 28699658.3444 | 0 | 0 | 5172545.3334 | 0 | 0 | 0 | 0 | 0 | 0 | 0 | 0 | 0 | 0 | 174173.3303 | 23654.3035 | 0 | 0 | 0 | 0 | 0 | 10372.9062 | 0
2016-11-12 23:00 | 178686.708 | 363341.0304 | 0 | 0 | 0 | 0 | 0 | 419527 | 0 | 0 | 0 | 0 | 0 | 0 | 0 | 0 | 0 | 481629.6818 | 28718581.7872 | 0 | 0 | 5458434.1544 | 0 | 0 | 0 | 0 | 0 | 0 | 0 | 0 | 0 | 0 | -189930.152 | 23654.3035 | 0 | 0 | 0 | 0 | 0 | 288776.5869 | 0
2016-11-13 | 1620.8447 | 254698.3069 | 0 | 0 | 0 | 0 | 0 | 422595 | 0 | 0 | 0 | 0 | 0 | 0 | 0 | 0 | 0 | 312591.8466 | 28737505.2301 | 0 | 0 | 5458434.1544 | 0 | 0 | 0 | 0 | 0 | 0 | 0 | 0 | 0 | 0 | -189930.152 | 23654.3035 | 0 | 0 | 0 | 0 | 0 | 0 | 0
2016-11-13 01:00 | 638.9724 | 254142.1792 | 0 | 0 | 0 | 0 | 0 | 421057 | 0 | 0 | 0 | 0 | 0 | 0 | 0 | 0 | 0 | 143554.0113 | 28756428.6729 | 0 | 0 | 5458434.1544 | 0 | 0 | 0 | 0 | 0 | 0 | 0 | 0 | 0 | 0 | -189930.152 | 23654.3035 | 0 | 0 | 0 | 0 | 0 | 0 | 0
2016-11-13 02:00 | 509.7647 | 463766.0488 | 0 | 0 | 0 | 0 | 0 | 411988 | 0 | 0 | 0 | 0 | 0 | 0 | 0 | 0 | 0 | 169037.8352 | 28775352.1157 | 0 | 0 | 5458434.1544 | 0 | 0 | 0 | 0 | 0 | 0 | 0 | 0 | 0 | 0 | 28633.51 | 23654.3035 | 0 | 0 | 0 | 0 | 0 | 0 | 0
2016-11-13 03:00 | 3.4645 | 232046.6871 | 0 | 0 | 0 | 0 | 0 | 398326 | 0 | 0 | 0 | 0 | 0 | 0 | 0 | 0 | 0 | 0 | 28794275.5586 | 0 | 0 | 5458434.1544 | 0 | 0 | 0 | 0 | 0 | 0 | 0 | 0 | 0 | 0 | -189930.152 | 23654.3035 | 0 | 0 | 0 | 0 | 0 | 0 | 0
2016-11-13 04:00 | 0 | 477977.6955 | 0 | 0 | 0 | 0 | 0 | 382834 | 0 | 0 | 0 | 0 | 0 | 0 | 0 | 0 | 0 | 63625.5589 | 28813199.0014 | 0 | 0 | 5458434.1544 | 0 | 0 | 0 | 0 | 0 | 0 | 0 | 0 | 0 | 0 | 71489.392 | 23654.3035 | 0 | 0 | 0 | 0 | 0 | 0 | 0
2016-11-13 05:00 | 0 | 479044.6092 | 0 | 0 | 0 | 0 | 0 | 367618 | 0 | 0 | 0 | 0 | 0 | 0 | 0 | 0 | 0 | 141742.9109 | 28832122.4442 | 0 | 0 | 5458434.1544 | 0 | 0 | 0 | 0 | 0 | 0 | 0 | 0 | 0 | 0 | 87772.3056 | 23654.3035 | 0 | 0 | 0 | 0 | 0 | 0 | 0
2016-11-13 06:00 | 0 | 436001.006 | 0 | 0 | 0 | 0 | 0 | 355910 | 0 | 0 | 0 | 0 | 0 | 0 | 0 | 0 | 0 | 191971.5761 | 28851045.887 | 0 | 0 | 5458434.1544 | 0 | 0 | 0 | 0 | 0 | 0 | 0 | 0 | 0 | 0 | 56436.7025 | 23654.3035 | 0 | 0 | 0 | 0 | 0 | 0 | 0
2016-11-13 07:00 | 0 | 473470.4469 | 0 | 0 | 0 | 0 | 0 | 348713 | 0 | 0 | 0 | 0 | 0 | 0 | 0 | 0 | 0 | 281953.3737 | 28869969.3299 | 0 | 0 | 5458434.1544 | 0 | 0 | 0 | 0 | 0 | 0 | 0 | 0 | 0 | 0 | 101103.1434 | 23654.3035 | 0 | 0 | 0 | 0 | 0 | 0 | 0
2016-11-13 08:00 | 0 | 469628.7377 | 0 | 0 | 0 | 0 | 0 | 343481 | 0 | 0 | 0 | 0 | 0 | 0 | 0 | 0 | 0 | 373172.5301 | 28888892.7727 | 0 | 0 | 5458434.1544 | 0 | 0 | 0 | 0 | 0 | 0 | 0 | 0 | 0 | 0 | 102493.4342 | 23654.3035 | 0 | 0 | 0 | 0 | 0 | 0 | 0
2016-11-13 09:00 | 0 | 516251.7817 | 0 | 0 | 0 | 0 | 0 | 342102 | 0 | 0 | 0 | 0 | 0 | 0 | 0 | 0 | 0 | 507113.5057 | 28907816.2155 | 0 | 0 | 5458434.1544 | 0 | 0 | 0 | 0 | 0 | 0 | 0 | 0 | 0 | 0 | 150495.4782 | 23654.3035 | 0 | 0 | 0 | 0 | 0 | 0 | 0
2016-11-13 10:00 | 0 | 180056.1516 | 0 | 0 | 0 | 0 | 0 | 346332 | 0 | 0 | 0 | 0 | 0 | 0 | 0 | 0 | 0 | 338075.6705 | 28926739.6584 | 0 | 0 | 5458434.1544 | 0 | 0 | 0 | 0 | 0 | 0 | 0 | 0 | 0 | 0 | -189930.152 | 23654.3035 | 0 | 0 | 0 | 0 | 0 | 0 | 0
2016-11-13 11:00 | 0 | 467925.1067 | 0 | 0 | 0 | 0 | 0 | 354510 | 0 | 0 | 0 | 0 | 0 | 0 | 0 | 0 | 0 | 169037.8352 | 28945663.1012 | 0 | 0 | 5735328.2 | 0 | 0 | 0 | 0 | 0 | 0 | 0 | 0 | 0 | 0 | -189930.152 | 23654.3035 | 0 | 0 | 0 | 0 | 0 | 279690.9552 | 0
2016-11-13 12:00 | 0 | 198796.1516 | 0 | 0 | 0 | 0 | 0 | 365072 | 0 | 0 | 0 | 0 | 0 | 0 | 0 | 0 | 0 | 0 | 28964586.544 | 0 | 0 | 5735328.2 | 0 | 0 | 0 | 0 | 0 | 0 | 0 | 0 | 0 | 0 | -189930.152 | 23654.3035 | 0 | 0 | 0 | 0 | 0 | 0 | 0
2016-11-13 13:00 | 7025.3772 | 450499.1474 | 0 | 0 | 0 | 0 | 0 | 375353 | 0 | 0 | 0 | 0 | 0 | 0 | 0 | 0 | 0 | 52080.3267 | 28983509.9869 | 0 | 0 | 5735328.2 | 0 | 0 | 0 | 0 | 0 | 0 | 0 | 0 | 0 | 0 | 58517.221 | 23654.3035 | 0 | 0 | 0 | 0 | 0 | 0 | 0
2016-11-13 14:00 | 231247.5353 | 115428.5472 | 0 | 0 | 0 | 0 | 0 | 381539 | 0 | 0 | 0 | 0 | 0 | 0 | 0 | 0 | 0 | 0 | 29002433.4297 | 0 | 0 | 5735328.2 | 0 | 0 | 0 | 0 | 0 | 0 | 0 | 0 | 0 | 0 | -58517.221 | 23654.3035 | 0 | 0 | 0 | 0 | 0 | 0 | 0
2016-11-13 15:00 | 585234.0748 | 0 | 0 | 0 | 0 | 0 | 0 | 382161 | 0 | 0 | 0 | 0 | 0 | 0 | 0 | 0 | 0 | 159682.7065 | 29021356.8725 | 0 | 0 | 5735328.2 | 0 | 0 | 0 | 0 | 0 | 0 | 0 | 0 | 0 | 0 | 179418.7713 | 23654.3035 | 0 | 0 | 0 | 0 | 0 | 0 | 0
2016-11-13 16:00 | 740277.7591 | 0 | 0 | 0 | 0 | 0 | 0 | 381553 | 0 | 0 | 0 | 0 | 0 | 0 | 0 | 0 | 0 | 328720.5417 | 29040280.3153 | 0 | 0 | 5879017.1006 | 0 | 0 | 0 | 0 | 0 | 0 | 0 | 0 | 0 | 0 | 189930.152 | 23654.3035 | 0 | 0 | 0 | 0 | 0 | 145140.3036 | 0
2016-11-13 17:00 | 742880.7851 | 151170.472 | 0 | 0 | 0 | 0 | 0 | 381489 | 0 | 0 | 0 | 0 | 0 | 0 | 0 | 0 | 0 | 497758.3769 | 29059203.7582 | 0 | 0 | 6175005.1241 | 0 | 0 | 0 | 0 | 0 | 0 | 0 | 0 | 0 | 0 | 189930.152 | 23654.3035 | 0 | 0 | 0 | 0 | 0 | 298977.8016 | 0
2016-11-13 18:00 | 729944.5142 | 164359.7429 | 0 | 0 | 0 | 0 | 0 | 381742 | 0 | 0 | 0 | 0 | 0 | 0 | 0 | 0 | 0 | 666796.2122 | 29078127.201 | 0 | 0 | 6470993.1477 | 0 | 0 | 0 | 0 | 0 | 0 | 0 | 0 | 0 | 0 | 189930.152 | 23654.3035 | 0 | 0 | 0 | 0 | 0 | 298977.8016 | 0
2016-11-13 19:00 | 746837.9604 | 0 | 0 | 0 | 0 | 0 | 0 | 382484 | 0 | 0 | 0 | 0 | 0 | 0 | 0 | 0 | 0 | 703928.6634 | 29097050.6438 | 0 | 0 | 6766981.1712 | 0 | 0 | 0 | 0 | 0 | 0 | 0 | 0 | 0 | 0 | 41721.8553 | 23654.3035 | 0 | 0 | 0 | 0 | 0 | 298977.8016 | 0
2016-11-13 20:00 | 800859.7632 | 0 | 0 | 0 | 0 | 0 | 0 | 384574 | 0 | 0 | 0 | 0 | 0 | 0 | 0 | 0 | 0 | 872966.4986 | 29115974.0867 | 0 | 0 | 6967655.4659 | 0 | 0 | 0 | 0 | 0 | 0 | 0 | 0 | 0 | 0 | 189930.152 | 23654.3035 | 0 | 0 | 0 | 0 | 0 | 202701.3077 | 0
2016-11-13 21:00 | 831279.3567 | 0 | 0 | 0 | 0 | 0 | 0 | 391806 | 0 | 0 | 0 | 0 | 0 | 0 | 0 | 0 | 0 | 976955.2125 | 29134897.5295 | 0 | 0 | 7263643.4895 | 0 | 0 | 0 | 0 | 0 | 0 | 0 | 0 | 0 | 0 | 116841.2516 | 23654.3035 | 0 | 0 | 0 | 0 | 0 | 298977.8016 | 0
2016-11-13 22:00 | 706680.8247 | 142772.7573 | 0 | 0 | 0 | 0 | 0 | 408986 | 0 | 0 | 0 | 0 | 0 | 0 | 0 | 0 | 0 | 1081828.787 | 29153820.9723 | 0 | 0 | 7559631.513 | 0 | 0 | 0 | 0 | 0 | 0 | 0 | 0 | 0 | 0 | 117835.4769 | 23654.3035 | 0 | 0 | 0 | 0 | 0 | 298977.8016 | 0
2016-11-13 23:00 | 191507.7593 | 267717.8893 | 0 | 0 | 0 | 0 | 0 | 426882 | 0 | 0 | 0 | 0 | 0 | 0 | 0 | 0 | 0 | 1081828.787 | 29172744.4152 | 0 | 0 | 7568233.9646 | 0 | 0 | 0 | 0 | 0 | 0 | 0 | 0 | 0 | 0 | 0 | 23654.3035 | 0 | 0 | 0 | 0 | 0 | 8689.3451 | 0
2016-11-14 | 1565.1728 | 281949.5104 | 0 | 0 | 0 | 0 | 0 | 430953 | 0 | 0 | 0 | 0 | 0 | 0 | 0 | 0 | 0 | 929556.3549 | 29191667.858 | 0 | 0 | 7568233.9646 | 0 | 0 | 0 | 0 | 0 | 0 | 0 | 0 | 0 | 0 | -171092.6203 | 23654.3035 | 0 | 0 | 0 | 0 | 0 | 0 | 0
2016-11-14 01:00 | 573.4105 | 280849.8471 | 0 | 0 | 0 | 0 | 0 | 430938 | 0 | 0 | 0 | 0 | 0 | 0 | 0 | 0 | 0 | 775435.9039 | 29210591.3008 | 0 | 0 | 7568233.9646 | 0 | 0 | 0 | 0 | 0 | 0 | 0 | 0 | 0 | 0 | -173169.046 | 23654.3035 | 0 | 0 | 0 | 0 | 0 | 0 | 0
2016-11-14 02:00 | 427.686 | 277406.5282 | 0 | 0 | 0 | 0 | 0 | 417746 | 0 | 0 | 0 | 0 | 0 | 0 | 0 | 0 | 0 | 629862.0845 | 29229514.7437 | 0 | 0 | 7568233.9646 | 0 | 0 | 0 | 0 | 0 | 0 | 0 | 0 | 0 | 0 | -163566.0893 | 23654.3035 | 0 | 0 | 0 | 0 | 0 | 0 | 0
2016-11-14 03:00 | 3.0837 | 268406.1294 | 0 | 0 | 0 | 0 | 0 | 399502 | 0 | 0 | 0 | 0 | 0 | 0 | 0 | 0 | 0 | 492137.174 | 29248438.1865 | 0 | 0 | 7568233.9646 | 0 | 0 | 0 | 0 | 0 | 0 | 0 | 0 | 0 | 0 | -154747.0904 | 23654.3035 | 0 | 0 | 0 | 0 | 0 | 0 | 0
2016-11-14 04:00 | 0 | 257159.1467 | 0 | 0 | 0 | 0 | 0 | 379881 | 0 | 0 | 0 | 0 | 0 | 0 | 0 | 0 | 0 | 555020.3219 | 29267361.6293 | 0 | 0 | 7166324.0032 | 0 | 0 | 0 | 0 | 0 | 0 | 0 | 0 | 0 | 0 | 70655.2223 | 23654.3035 | 0 | 0 | 0 | 0 | 0 | 0 | 401909.9614
2016-11-14 05:00 | 0 | 249154.7061 | 0 | 0 | 0 | 0 | 0 | 362913 | 0 | 0 | 0 | 0 | 0 | 0 | 0 | 0 | 0 | 579204.1874 | 29286285.0721 | 0 | 0 | 6861536.0773 | 0 | 0 | 0 | 0 | 0 | 0 | 0 | 0 | 0 | 0 | 27172.8826 | 23654.3035 | 0 | 0 | 0 | 0 | 0 | 0 | 304787.9259
2016-11-14 06:00 | 0 | 243397.8026 | 0 | 0 | 0 | 0 | 0 | 349904 | 0 | 0 | 0 | 0 | 0 | 0 | 0 | 0 | 0 | 656519.269 | 29305208.515 | 0 | 0 | 6459626.1159 | 0 | 0 | 0 | 0 | 0 | 0 | 0 | 0 | 0 | 0 | 86870.8782 | 23654.3035 | 0 | 0 | 0 | 0 | 0 | 0 | 401909.9614
2016-11-14 07:00 | 0 | 242472.4654 | 0 | 0 | 0 | 0 | 0 | 342914 | 0 | 0 | 0 | 0 | 0 | 0 | 0 | 0 | 0 | 546073.973 | 29324131.9578 | 0 | 0 | 6459626.1159 | 0 | 0 | 0 | 0 | 0 | 0 | 0 | 0 | 0 | 0 | -124095.8382 | 23654.3035 | 0 | 0 | 0 | 0 | 0 | 0 | 0
2016-11-14 08:00 | 0 | 239991.5039 | 0 | 0 | 0 | 0 | 0 | 341012 | 0 | 0 | 0 | 0 | 0 | 0 | 0 | 0 | 0 | 435113.4013 | 29343055.4006 | 0 | 0 | 6459626.1159 | 0 | 0 | 0 | 0 | 0 | 0 | 0 | 0 | 0 | 0 | -124674.7997 | 23654.3035 | 0 | 0 | 0 | 0 | 0 | 0 | 0
2016-11-14 09:00 | 0 | 261287.4668 | 0 | 0 | 0 | 0 | 0 | 345976 | 0 | 0 | 0 | 0 | 0 | 0 | 0 | 0 | 0 | 338688.2766 | 29361978.8435 | 0 | 0 | 6459626.1159 | 0 | 0 | 0 | 0 | 0 | 0 | 0 | 0 | 0 | 0 | -108342.8368 | 23654.3035 | 0 | 0 | 0 | 0 | 0 | 0 | 0
2016-11-14 10:00 | 0 | 238906.025 | 0 | 0 | 0 | 0 | 0 | 362341 | 0 | 0 | 0 | 0 | 0 | 0 | 0 | 0 | 0 | 207778.8187 | 29380902.2863 | 0 | 0 | 6459626.1159 | 0 | 0 | 0 | 0 | 0 | 0 | 0 | 0 | 0 | 0 | -147089.2785 | 23654.3035 | 0 | 0 | 0 | 0 | 0 | 0 | 0
2016-11-14 11:00 | 0 | 224888.0164 | 0 | 0 | 0 | 0 | 0 | 393689 | 0 | 0 | 0 | 0 | 0 | 0 | 0 | 0 | 0 | 38740.9835 | 29399825.7291 | 0 | 0 | 6454949.9396 | 0 | 0 | 0 | 0 | 0 | 0 | 0 | 0 | 0 | 0 | -189930.152 | 23654.3035 | 0 | 0 | 0 | 0 | 0 | 0 | 4676.1763
2016-11-14 12:00 | 0 | 214826.2336 | 0 | 0 | 0 | 0 | 0 | 421004 | 0 | 0 | 0 | 0 | 0 | 0 | 0 | 0 | 0 | 27348.3687 | 29418749.172 | 0 | 0 | 6053039.9782 | 0 | 0 | 0 | 0 | 0 | 0 | 0 | 0 | 0 | 0 | -12800.6908 | 23654.3035 | 0 | 0 | 0 | 0 | 0 | 0 | 401909.9614
2016-11-14 13:00 | 5892.2302 | 200841.1901 | 0 | 0 | 0 | 0 | 0 | 430839 | 0 | 0 | 0 | 0 | 0 | 0 | 0 | 0 | 0 | 0 | 29437672.6148 | 0 | 0 | 5651130.0168 | 0 | 0 | 0 | 0 | 0 | 0 | 0 | 0 | 0 | 0 | -30728.5041 | 23654.3035 | 0 | 0 | 0 | 0 | 0 | 0 | 401909.9614
2016-11-14 14:00 | 224197.3539 | 169445.1176 | 0 | 0 | 0 | 0 | 0 | 433072 | 0 | 0 | 0 | 0 | 0 | 0 | 0 | 0 | 0 | 0 | 29456596.0576 | 0 | 0 | 5534308.1055 | 0 | 0 | 0 | 0 | 0 | 0 | 0 | 0 | 0 | 0 | 0 | 23654.3035 | 0 | 0 | 0 | 0 | 0 | 0 | 116821.9113
2016-11-14 15:00 | 574044.3886 | 0 | 0 | 0 | 0 | 0 | 0 | 432017 | 0 | 0 | 0 | 0 | 0 | 0 | 0 | 0 | 0 | 105352.0457 | 29475519.5004 | 0 | 0 | 5534308.1055 | 0 | 0 | 0 | 0 | 0 | 0 | 0 | 0 | 0 | 0 | 118373.0851 | 23654.3035 | 0 | 0 | 0 | 0 | 0 | 0 | 0
2016-11-14 16:00 | 735954.2132 | 0 | 0 | 0 | 0 | 0 | 0 | 430617 | 0 | 0 | 0 | 0 | 0 | 0 | 0 | 0 | 0 | 274389.8809 | 29494442.9433 | 0 | 0 | 5625143.3357 | 0 | 0 | 0 | 0 | 0 | 0 | 0 | 0 | 0 | 0 | 189930.152 | 23654.3035 | 0 | 0 | 0 | 0 | 0 | 91752.7577 | 0
2016-11-14 17:00 | 740151.723 | 127756.7676 | 0 | 0 | 0 | 0 | 0 | 428936 | 0 | 0 | 0 | 0 | 0 | 0 | 0 | 0 | 0 | 443427.7162 | 29513366.3861 | 0 | 0 | 5848277.4905 | 0 | 0 | 0 | 0 | 0 | 0 | 0 | 0 | 0 | 0 | 189930.152 | 23654.3035 | 0 | 0 | 0 | 0 | 0 | 225388.0351 | 0
2016-11-14 18:00 | 723894.7204 | 0 | 0 | 0 | 0 | 0 | 0 | 429070 | 0 | 0 | 0 | 0 | 0 | 0 | 0 | 0 | 0 | 612465.5514 | 29532289.8289 | 0 | 0 | 5928705.3527 | 0 | 0 | 0 | 0 | 0 | 0 | 0 | 0 | 0 | 0 | 189930.152 | 23654.3035 | 0 | 0 | 0 | 0 | 0 | 81240.2649 | 0
2016-11-14 19:00 | 744495.4677 | 0 | 0 | 0 | 0 | 0 | 0 | 429960 | 0 | 0 | 0 | 0 | 0 | 0 | 0 | 0 | 0 | 781503.3867 | 29551213.2718 | 0 | 0 | 6028646.8548 | 0 | 0 | 0 | 0 | 0 | 0 | 0 | 0 | 0 | 0 | 189930.152 | 23654.3035 | 0 | 0 | 0 | 0 | 0 | 100951.0123 | 0
2016-11-14 20:00 | 801603.1331 | 0 | 0 | 0 | 0 | 0 | 0 | 430707 | 0 | 0 | 0 | 0 | 0 | 0 | 0 | 0 | 0 | 841107.6004 | 29570136.7146 | 0 | 0 | 6306114.9497 | 0 | 0 | 0 | 0 | 0 | 0 | 0 | 0 | 0 | 0 | 66971.0266 | 23654.3035 | 0 | 0 | 0 | 0 | 0 | 280270.803 | 0
2016-11-14 21:00 | 839328.1965 | 0 | 0 | 0 | 0 | 0 | 0 | 436153 | 0 | 0 | 0 | 0 | 0 | 0 | 0 | 0 | 0 | 912790.9517 | 29589060.1574 | 0 | 0 | 6602102.9733 | 0 | 0 | 0 | 0 | 0 | 0 | 0 | 0 | 0 | 0 | 80543.0914 | 23654.3035 | 0 | 0 | 0 | 0 | 0 | 298977.8016 | 0
2016-11-14 22:00 | 687697.3894 | 0 | 0 | 0 | 0 | 0 | 0 | 450135 | 0 | 0 | 0 | 0 | 0 | 0 | 0 | 0 | 0 | 1081828.787 | 29607983.6003 | 0 | 0 | 6625841.1279 | 0 | 0 | 0 | 0 | 0 | 0 | 0 | 0 | 0 | 0 | 189930.152 | 23654.3035 | 0 | 0 | 0 | 0 | 0 | 23977.934 | 0
2016-11-14 23:00 | 186290.1378 | 159803.2039 | 0 | 0 | 0 | 0 | 0 | 462512 | 0 | 0 | 0 | 0 | 0 | 0 | 0 | 0 | 0 | 957163.8508 | 29626907.0431 | 0 | 0 | 6625841.1279 | 0 | 0 | 0 | 0 | 0 | 0 | 0 | 0 | 0 | 0 | -140072.9619 | 23654.3035 | 0 | 0 | 0 | 0 | 0 | 0 | 0
2016-11-15 | 1512.5455 | 185195.6861 | 0 | 0 | 0 | 0 | 0 | 463726 | 0 | 0 | 0 | 0 | 0 | 0 | 0 | 0 | 0 | 788126.0156 | 29645830.4859 | 0 | 0 | 6420763.4982 | 0 | 0 | 0 | 0 | 0 | 0 | 0 | 0 | 0 | 0 | -189930.152 | 23654.3035 | 0 | 0 | 0 | 0 | 0 | 0 | 205077.6297
2016-11-15 01:00 | 635.5565 | 208358.5562 | 0 | 0 | 0 | 0 | 0 | 458080 | 0 | 0 | 0 | 0 | 0 | 0 | 0 | 0 | 0 | 619088.1804 | 29664753.9287 | 0 | 0 | 6267411.5743 | 0 | 0 | 0 | 0 | 0 | 0 | 0 | 0 | 0 | 0 | -189930.152 | 23654.3035 | 0 | 0 | 0 | 0 | 0 | 0 | 153351.9239
2016-11-15 02:00 | 491.8194 | 228821.2559 | 0 | 0 | 0 | 0 | 0 | 441923 | 0 | 0 | 0 | 0 | 0 | 0 | 0 | 0 | 0 | 450050.3451 | 29683677.3716 | 0 | 0 | 6181607.7294 | 0 | 0 | 0 | 0 | 0 | 0 | 0 | 0 | 0 | 0 | -189930.152 | 23654.3035 | 0 | 0 | 0 | 0 | 0 | 0 | 85803.845
2016-11-15 03:00 | 2.525 | 248893.6073 | 0 | 0 | 0 | 0 | 0 | 419149 | 0 | 0 | 0 | 0 | 0 | 0 | 0 | 0 | 0 | 281012.5099 | 29702600.8144 | 0 | 0 | 6174242.8789 | 0 | 0 | 0 | 0 | 0 | 0 | 0 | 0 | 0 | 0 | -189930.152 | 23654.3035 | 0 | 0 | 0 | 0 | 0 | 0 | 7364.8504
2016-11-15 04:00 | 0 | 268902.209 | 0 | 0 | 0 | 0 | 0 | 394010 | 0 | 0 | 0 | 0 | 0 | 0 | 0 | 0 | 0 | 148614.2457 | 29721524.2572 | 0 | 0 | 6174242.8789 | 0 | 0 | 0 | 0 | 0 | 0 | 0 | 0 | 0 | 0 | -148762.0945 | 23654.3035 | 0 | 0 | 0 | 0 | 0 | 0 | 0
2016-11-15 05:00 | 0 | 283459.3669 | 0 | 0 | 0 | 0 | 0 | 374011 | 0 | 0 | 0 | 0 | 0 | 0 | 0 | 0 | 0 | 240128.8896 | 29740447.7001 | 0 | 0 | 5772332.9175 | 0 | 0 | 0 | 0 | 0 | 0 | 0 | 0 | 0 | 0 | 102825.4425 | 23654.3035 | 0 | 0 | 0 | 0 | 0 | 0 | 401909.9614
2016-11-15 06:00 | 0 | 295610.7946 | 0 | 0 | 0 | 0 | 0 | 359783 | 0 | 0 | 0 | 0 | 0 | 0 | 0 | 0 | 0 | 355121.2241 | 29759371.1429 | 0 | 0 | 5370422.9561 | 0 | 0 | 0 | 0 | 0 | 0 | 0 | 0 | 0 | 0 | 129204.8702 | 23654.3035 | 0 | 0 | 0 | 0 | 0 | 0 | 401909.9614
2016-11-15 07:00 | 0 | 300556.3779 | 0 | 0 | 0 | 0 | 0 | 350973 | 0 | 0 | 0 | 0 | 0 | 0 | 0 | 0 | 0 | 289198.1003 | 29778294.5857 | 0 | 0 | 5370422.9561 | 0 | 0 | 0 | 0 | 0 | 0 | 0 | 0 | 0 | 0 | -74070.9256 | 23654.3035 | 0 | 0 | 0 | 0 | 0 | 0 | 0
2016-11-15 08:00 | 0 | 300400.0248 | 0 | 0 | 0 | 0 | 0 | 347090 | 0 | 0 | 0 | 0 | 0 | 0 | 0 | 0 | 0 | 419749.6196 | 29797218.0286 | 0 | 0 | 4968512.9947 | 0 | 0 | 0 | 0 | 0 | 0 | 0 | 0 | 0 | 0 | 146687.1004 | 23654.3035 | 0 | 0 | 0 | 0 | 0 | 0 | 401909.9614
2016-11-15 09:00 | 0 | 292158.7676 | 0 | 0 | 0 | 0 | 0 | 349717 | 0 | 0 | 0 | 0 | 0 | 0 | 0 | 0 | 0 | 347470.4626 | 29816141.4714 | 0 | 0 | 4968512.9947 | 0 | 0 | 0 | 0 | 0 | 0 | 0 | 0 | 0 | 0 | -81212.5359 | 23654.3035 | 0 | 0 | 0 | 0 | 0 | 0 | 0
2016-11-15 10:00 | 0 | 278493.6735 | 0 | 0 | 0 | 0 | 0 | 361722 | 0 | 0 | 0 | 0 | 0 | 0 | 0 | 0 | 0 | 252344.9218 | 29835064.9142 | 0 | 0 | 4968512.9947 | 0 | 0 | 0 | 0 | 0 | 0 | 0 | 0 | 0 | 0 | -106882.6301 | 23654.3035 | 0 | 0 | 0 | 0 | 0 | 0 | 0
2016-11-15 11:00 | 0 | 262668.1121 | 0 | 0 | 0 | 0 | 0 | 391526 | 0 | 0 | 0 | 0 | 0 | 0 | 0 | 0 | 0 | 116609.0715 | 29853988.3571 | 0 | 0 | 4968512.9947 | 0 | 0 | 0 | 0 | 0 | 0 | 0 | 0 | 0 | 0 | -152512.1914 | 23654.3035 | 0 | 0 | 0 | 0 | 0 | 0 | 0
2016-11-15 12:00 | 0 | 247031.4338 | 0 | 0 | 0 | 0 | 0 | 417710 | 0 | 0 | 0 | 0 | 0 | 0 | 0 | 0 | 0 | 136810.7448 | 29872911.7999 | 0 | 0 | 4566603.0333 | 0 | 0 | 0 | 0 | 0 | 0 | 0 | 0 | 0 | 0 | 22698.5094 | 23654.3035 | 0 | 0 | 0 | 0 | 0 | 0 | 401909.9614
2016-11-15 13:00 | 6297.7192 | 233217.1111 | 0 | 0 | 0 | 0 | 0 | 426726 | 0 | 0 | 0 | 0 | 0 | 0 | 0 | 0 | 0 | 0 | 29891835.2427 | 0 | 0 | 4460777.9681 | 0 | 0 | 0 | 0 | 0 | 0 | 0 | 0 | 0 | 0 | -153719.938 | 23654.3035 | 0 | 0 | 0 | 0 | 0 | 0 | 105825.0652
2016-11-15 14:00 | 232052.4061 | 197871.8595 | 0 | 0 | 0 | 0 | 0 | 429103 | 0 | 0 | 0 | 0 | 0 | 0 | 0 | 0 | 0 | 0 | 29910758.6855 | 0 | 0 | 4418494.5646 | 0 | 0 | 0 | 0 | 0 | 0 | 0 | 0 | 0 | 0 | 0 | 23654.3035 | 0 | 0 | 0 | 0 | 0 | 0 | 42283.4035
2016-11-15 15:00 | 592905.1665 | 0 | 0 | 0 | 0 | 0 | 0 | 428933 | 0 | 0 | 0 | 0 | 0 | 0 | 0 | 0 | 0 | 81836.122 | 29929682.1284 | 0 | 0 | 4466378.057 | 0 | 0 | 0 | 0 | 0 | 0 | 0 | 0 | 0 | 0 | 91950.6989 | 23654.3035 | 0 | 0 | 0 | 0 | 0 | 48367.1641 | 0
2016-11-15 16:00 | 744242.3511 | 0 | 0 | 0 | 0 | 0 | 0 | 427043 | 0 | 0 | 0 | 0 | 0 | 0 | 0 | 0 | 0 | 77000.9709 | 29948605.5712 | 0 | 0 | 4762366.0805 | 0 | 0 | 0 | 0 | 0 | 0 | 0 | 0 | 0 | 0 | -5432.754 | 23654.3035 | 0 | 0 | 0 | 0 | 0 | 298977.8016 | 0
2016-11-15 17:00 | 742541.7678 | 0 | 0 | 0 | 0 | 0 | 0 | 426613 | 0 | 0 | 0 | 0 | 0 | 0 | 0 | 0 | 0 | 246038.8062 | 29967529.014 | 0 | 0 | 4863686.9497 | 0 | 0 | 0 | 0 | 0 | 0 | 0 | 0 | 0 | 0 | 189930.152 | 23654.3035 | 0 | 0 | 0 | 0 | 0 | 102344.3123 | 0
2016-11-15 18:00 | 718404.0217 | 0 | 0 | 0 | 0 | 0 | 0 | 428470 | 0 | 0 | 0 | 0 | 0 | 0 | 0 | 0 | 0 | 415076.6414 | 29986452.4569 | 0 | 0 | 4939273.0202 | 0 | 0 | 0 | 0 | 0 | 0 | 0 | 0 | 0 | 0 | 189930.152 | 23654.3035 | 0 | 0 | 0 | 0 | 0 | 76349.5662 | 0
2016-11-15 19:00 | 736544.4707 | 0 | 0 | 0 | 0 | 0 | 0 | 429860 | 0 | 0 | 0 | 0 | 0 | 0 | 0 | 0 | 0 | 584114.4767 | 30005375.8997 | 0 | 0 | 5031442.0352 | 0 | 0 | 0 | 0 | 0 | 0 | 0 | 0 | 0 | 0 | 189930.152 | 23654.3035 | 0 | 0 | 0 | 0 | 0 | 93100.0152 | 0
2016-11-15 20:00 | 795094.2606 | 0 | 0 | 0 | 0 | 0 | 0 | 431192 | 0 | 0 | 0 | 0 | 0 | 0 | 0 | 0 | 0 | 753152.3119 | 30024299.3425 | 0 | 0 | 5180256.6623 | 0 | 0 | 0 | 0 | 0 | 0 | 0 | 0 | 0 | 0 | 189930.152 | 23654.3035 | 0 | 0 | 0 | 0 | 0 | 150317.8051 | 0
2016-11-15 21:00 | 832584.0476 | 0 | 0 | 0 | 0 | 0 | 0 | 435035 | 0 | 0 | 0 | 0 | 0 | 0 | 0 | 0 | 0 | 922190.1471 | 30043222.7854 | 0 | 0 | 5362381.6085 | 0 | 0 | 0 | 0 | 0 | 0 | 0 | 0 | 0 | 0 | 189930.152 | 23654.3035 | 0 | 0 | 0 | 0 | 0 | 183964.5921 | 0
2016-11-15 22:00 | 650466.5618 | 0 | 0 | 0 | 0 | 0 | 0 | 447443 | 0 | 0 | 0 | 0 | 0 | 0 | 0 | 0 | 0 | 1081828.787 | 30062146.2282 | 0 | 0 | 5362381.6085 | 0 | 0 | 0 | 0 | 0 | 0 | 0 | 0 | 0 | 0 | 179369.2582 | 23654.3035 | 0 | 0 | 0 | 0 | 0 | 0 | 0
2016-11-15 23:00 | 166777.9311 | 166693.5761 | 0 | 0 | 0 | 0 | 0 | 457660 | 0 | 0 | 0 | 0 | 0 | 0 | 0 | 0 | 0 | 950248.6982 | 30081069.671 | 0 | 0 | 5362381.6085 | 0 | 0 | 0 | 0 | 0 | 0 | 0 | 0 | 0 | 0 | -147842.7964 | 23654.3035 | 0 | 0 | 0 | 0 | 0 | 0 | 0
2016-11-16 | 1349.4778 | 211556.2713 | 0 | 0 | 0 | 0 | 0 | 459462 | 0 | 0 | 0 | 0 | 0 | 0 | 0 | 0 | 0 | 781210.8629 | 30099993.1138 | 0 | 0 | 5213714.1964 | 0 | 0 | 0 | 0 | 0 | 0 | 0 | 0 | 0 | 0 | -189930.152 | 23654.3035 | 0 | 0 | 0 | 0 | 0 | 0 | 148667.4121
2016-11-16 01:00 | 562.2961 | 248356.3785 | 0 | 0 | 0 | 0 | 0 | 454621 | 0 | 0 | 0 | 0 | 0 | 0 | 0 | 0 | 0 | 612173.0277 | 30118916.5567 | 0 | 0 | 5140702.202 | 0 | 0 | 0 | 0 | 0 | 0 | 0 | 0 | 0 | 0 | -189930.152 | 23654.3035 | 0 | 0 | 0 | 0 | 0 | 0 | 73011.9944
2016-11-16 02:00 | 414.4028 | 272761.7488 | 0 | 0 | 0 | 0 | 0 | 439452 | 0 | 0 | 0 | 0 | 0 | 0 | 0 | 0 | 0 | 443135.1925 | 30137839.9995 | 0 | 0 | 5140702.202 | 0 | 0 | 0 | 0 | 0 | 0 | 0 | 0 | 0 | 0 | -189930.152 | 23654.3035 | 0 | 0 | 0 | 0 | 0 | 0 | 0
2016-11-16 03:00 | 2.1568 | 301813.8121 | 0 | 0 | 0 | 0 | 0 | 416820 | 0 | 0 | 0 | 0 | 0 | 0 | 0 | 0 | 0 | 319729.2746 | 30156763.4423 | 0 | 0 | 5140702.202 | 0 | 0 | 0 | 0 | 0 | 0 | 0 | 0 | 0 | 0 | -138658.3347 | 23654.3035 | 0 | 0 | 0 | 0 | 0 | 0 | 0
2016-11-16 04:00 | 0 | 322287.7721 | 0 | 0 | 0 | 0 | 0 | 392584 | 0 | 0 | 0 | 0 | 0 | 0 | 0 | 0 | 0 | 236113.3016 | 30175686.8852 | 0 | 0 | 5140702.202 | 0 | 0 | 0 | 0 | 0 | 0 | 0 | 0 | 0 | 0 | -93950.5315 | 23654.3035 | 0 | 0 | 0 | 0 | 0 | 0 | 0
2016-11-16 05:00 | 0 | 205391.1516 | 0 | 0 | 0 | 0 | 0 | 371667 | 0 | 0 | 0 | 0 | 0 | 0 | 0 | 0 | 0 | 67075.4663 | 30194610.328 | 0 | 0 | 5140702.202 | 0 | 0 | 0 | 0 | 0 | 0 | 0 | 0 | 0 | 0 | -189930.152 | 23654.3035 | 0 | 0 | 0 | 0 | 0 | 0 | 0
2016-11-16 06:00 | 0 | 354670.6747 | 0 | 0 | 0 | 0 | 0 | 357214 | 0 | 0 | 0 | 0 | 0 | 0 | 0 | 0 | 0 | 43759.5767 | 30213533.7708 | 0 | 0 | 5140702.202 | 0 | 0 | 0 | 0 | 0 | 0 | 0 | 0 | 0 | 0 | -26197.6288 | 23654.3035 | 0 | 0 | 0 | 0 | 0 | 0 | 0
2016-11-16 07:00 | 0 | 368033.9932 | 0 | 0 | 0 | 0 | 0 | 349218 | 0 | 0 | 0 | 0 | 0 | 0 | 0 | 0 | 0 | 39453.4806 | 30232457.2137 | 0 | 0 | 5140702.202 | 0 | 0 | 0 | 0 | 0 | 0 | 0 | 0 | 0 | 0 | -4838.3103 | 23654.3035 | 0 | 0 | 0 | 0 | 0 | 0 | 0
2016-11-16 08:00 | 0 | 389199.4809 | 0 | 0 | 0 | 0 | 0 | 345715 | 0 | 0 | 0 | 0 | 0 | 0 | 0 | 0 | 0 | 57102.3384 | 30251380.6565 | 0 | 0 | 5140702.202 | 0 | 0 | 0 | 0 | 0 | 0 | 0 | 0 | 0 | 0 | 19830.1774 | 23654.3035 | 0 | 0 | 0 | 0 | 0 | 0 | 0
2016-11-16 09:00 | 0 | 416461.3938 | 0 | 0 | 0 | 0 | 0 | 347876 | 0 | 0 | 0 | 0 | 0 | 0 | 0 | 0 | 0 | 97091.0087 | 30270304.0993 | 0 | 0 | 5140702.202 | 0 | 0 | 0 | 0 | 0 | 0 | 0 | 0 | 0 | 0 | 44931.0902 | 23654.3035 | 0 | 0 | 0 | 0 | 0 | 0 | 0
2016-11-16 10:00 | 0 | 422735.4049 | 0 | 0 | 0 | 0 | 0 | 362110 | 0 | 0 | 0 | 0 | 0 | 0 | 0 | 0 | 0 | 129995.289 | 30289227.5421 | 0 | 0 | 5140702.202 | 0 | 0 | 0 | 0 | 0 | 0 | 0 | 0 | 0 | 0 | 36971.1014 | 23654.3035 | 0 | 0 | 0 | 0 | 0 | 0 | 0
2016-11-16 11:00 | 0 | 428569.1638 | 0 | 0 | 0 | 0 | 0 | 392804 | 0 | 0 | 0 | 0 | 0 | 0 | 0 | 0 | 0 | 140773.9545 | 30308150.985 | 0 | 0 | 5140702.202 | 0 | 0 | 0 | 0 | 0 | 0 | 0 | 0 | 0 | 0 | 12110.8602 | 23654.3035 | 0 | 0 | 0 | 0 | 0 | 0 | 0
2016-11-16 12:00 | 0 | 431886.5552 | 0 | 0 | 0 | 0 | 0 | 418031 | 0 | 0 | 0 | 0 | 0 | 0 | 0 | 0 | 0 | 132053.0685 | 30327074.4278 | 0 | 0 | 5140702.202 | 0 | 0 | 0 | 0 | 0 | 0 | 0 | 0 | 0 | 0 | -9798.7484 | 23654.3035 | 0 | 0 | 0 | 0 | 0 | 0 | 0
2016-11-16 13:00 | 4907.7638 | 438110.0871 | 0 | 0 | 0 | 0 | 0 | 425972 | 0 | 0 | 0 | 0 | 0 | 0 | 0 | 0 | 0 | 126171.5457 | 30345997.8706 | 0 | 0 | 5140702.202 | 0 | 0 | 0 | 0 | 0 | 0 | 0 | 0 | 0 | 0 | -6608.4526 | 23654.3035 | 0 | 0 | 0 | 0 | 0 | 0 | 0
2016-11-16 14:00 | 158380.7669 | 151104.7549 | 0 | 0 | 0 | 0 | 0 | 427597 | 0 | 0 | 0 | 0 | 0 | 0 | 0 | 0 | 0 | 0 | 30364921.3135 | 0 | 0 | 5140702.202 | 0 | 0 | 0 | 0 | 0 | 0 | 0 | 0 | 0 | 0 | -141765.7817 | 23654.3035 | 0 | 0 | 0 | 0 | 0 | 0 | 0
2016-11-16 15:00 | 416030.1124 | 35251.1912 | 0 | 0 | 0 | 0 | 0 | 427627 | 0 | 0 | 0 | 0 | 0 | 0 | 0 | 0 | 0 | 0 | 30383844.7563 | 0 | 0 | 5140702.202 | 0 | 0 | 0 | 0 | 0 | 0 | 0 | 0 | 0 | 0 | 0 | 23654.3035 | 0 | 0 | 0 | 0 | 0 | 0 | 0
2016-11-16 16:00 | 571738.5055 | 68423.95 | 0 | 0 | 0 | 0 | 0 | 426578 | 0 | 0 | 0 | 0 | 0 | 0 | 0 | 0 | 0 | 169037.8352 | 30402768.1991 | 0 | 0 | 5140702.202 | 0 | 0 | 0 | 0 | 0 | 0 | 0 | 0 | 0 | 0 | 189930.152 | 23654.3035 | 0 | 0 | 0 | 0 | 0 | 0 | 0
2016-11-16 17:00 | 614578.719 | 25250.7365 | 0 | 0 | 0 | 0 | 0 | 426245 | 0 | 0 | 0 | 0 | 0 | 0 | 0 | 0 | 0 | 338075.6705 | 30421691.642 | 0 | 0 | 5140702.202 | 0 | 0 | 0 | 0 | 0 | 0 | 0 | 0 | 0 | 0 | 189930.152 | 23654.3035 | 0 | 0 | 0 | 0 | 0 | 0 | 0
2016-11-16 18:00 | 624714.9029 | 17581.5526 | 0 | 0 | 0 | 0 | 0 | 428712 | 0 | 0 | 0 | 0 | 0 | 0 | 0 | 0 | 0 | 507113.5057 | 30440615.0848 | 0 | 0 | 5140702.202 | 0 | 0 | 0 | 0 | 0 | 0 | 0 | 0 | 0 | 0 | 189930.152 | 23654.3035 | 0 | 0 | 0 | 0 | 0 | 0 | 0
2016-11-16 19:00 | 645498.2956 | 0 | 0 | 0 | 0 | 0 | 0 | 430296 | 0 | 0 | 0 | 0 | 0 | 0 | 0 | 0 | 0 | 676151.341 | 30459538.5276 | 0 | 0 | 5142303.8637 | 0 | 0 | 0 | 0 | 0 | 0 | 0 | 0 | 0 | 0 | 189930.152 | 23654.3035 | 0 | 0 | 0 | 0 | 0 | 1617.8401 | 0
2016-11-16 20:00 | 661773.1261 | 0 | 0 | 0 | 0 | 0 | 0 | 431956 | 0 | 0 | 0 | 0 | 0 | 0 | 0 | 0 | 0 | 845189.1762 | 30478461.9705 | 0 | 0 | 5158374.2076 | 0 | 0 | 0 | 0 | 0 | 0 | 0 | 0 | 0 | 0 | 189930.152 | 23654.3035 | 0 | 0 | 0 | 0 | 0 | 16232.6706 | 0
2016-11-16 21:00 | 653808.1007 | 0 | 0 | 0 | 0 | 0 | 0 | 435639 | 0 | 0 | 0 | 0 | 0 | 0 | 0 | 0 | 0 | 1014227.0114 | 30497385.4133 | 0 | 0 | 5162913.0064 | 0 | 0 | 0 | 0 | 0 | 0 | 0 | 0 | 0 | 0 | 189930.152 | 23654.3035 | 0 | 0 | 0 | 0 | 0 | 4584.6452 | 0
2016-11-16 22:00 | 526743.1307 | 18995.224 | 0 | 0 | 0 | 0 | 0 | 446127 | 0 | 0 | 0 | 0 | 0 | 0 | 0 | 0 | 0 | 1081828.787 | 30516308.8561 | 0 | 0 | 5162913.0064 | 0 | 0 | 0 | 0 | 0 | 0 | 0 | 0 | 0 | 0 | 75957.0511 | 23654.3035 | 0 | 0 | 0 | 0 | 0 | 0 | 0
2016-11-16 23:00 | 154802.4929 | 176867.9156 | 0 | 0 | 0 | 0 | 0 | 456617 | 0 | 0 | 0 | 0 | 0 | 0 | 0 | 0 | 0 | 949573.9904 | 30535232.2989 | 0 | 0 | 5162913.0064 | 0 | 0 | 0 | 0 | 0 | 0 | 0 | 0 | 0 | 0 | -148600.8951 | 23654.3035 | 0 | 0 | 0 | 0 | 0 | 0 | 0
2016-11-17 | 1462.8166 | 290649.3349 | 0 | 0 | 0 | 0 | 0 | 458388 | 0 | 0 | 0 | 0 | 0 | 0 | 0 | 0 | 0 | 780536.1551 | 30554155.7418 | 0 | 0 | 5162913.0064 | 0 | 0 | 0 | 0 | 0 | 0 | 0 | 0 | 0 | 0 | -189930.152 | 23654.3035 | 0 | 0 | 0 | 0 | 0 | 0 | 0
2016-11-17 01:00 | 563.3571 | 286945.7945 | 0 | 0 | 0 | 0 | 0 | 453785 | 0 | 0 | 0 | 0 | 0 | 0 | 0 | 0 | 0 | 611498.3199 | 30573079.1846 | 0 | 0 | 5162913.0064 | 0 | 0 | 0 | 0 | 0 | 0 | 0 | 0 | 0 | 0 | -189930.152 | 23654.3035 | 0 | 0 | 0 | 0 | 0 | 0 | 0
2016-11-17 02:00 | 347.9768 | 613135.3401 | 0 | 0 | 0 | 0 | 0 | 439943 | 0 | 0 | 0 | 0 | 0 | 0 | 0 | 0 | 0 | 744896.8717 | 30592002.6274 | 0 | 0 | 5162913.0064 | 0 | 0 | 0 | 0 | 0 | 0 | 0 | 0 | 0 | 0 | 149886.0133 | 23654.3035 | 0 | 0 | 0 | 0 | 0 | 0 | 0
2016-11-17 03:00 | 1.7527 | 251304.3989 | 0 | 0 | 0 | 0 | 0 | 417582 | 0 | 0 | 0 | 0 | 0 | 0 | 0 | 0 | 0 | 575859.0365 | 30610926.0703 | 0 | 0 | 5162913.0064 | 0 | 0 | 0 | 0 | 0 | 0 | 0 | 0 | 0 | 0 | -189930.152 | 23654.3035 | 0 | 0 | 0 | 0 | 0 | 0 | 0
2016-11-17 04:00 | 0 | 606206.3372 | 0 | 0 | 0 | 0 | 0 | 393907 | 0 | 0 | 0 | 0 | 0 | 0 | 0 | 0 | 0 | 743753.1165 | 30629849.5131 | 0 | 0 | 5162913.0064 | 0 | 0 | 0 | 0 | 0 | 0 | 0 | 0 | 0 | 0 | 188645.0337 | 23654.3035 | 0 | 0 | 0 | 0 | 0 | 0 | 0
2016-11-17 05:00 | 0 | 587416.4555 | 0 | 0 | 0 | 0 | 0 | 373832 | 0 | 0 | 0 | 0 | 0 | 0 | 0 | 0 | 0 | 912790.9517 | 30648772.9559 | 0 | 0 | 5162913.0064 | 0 | 0 | 0 | 0 | 0 | 0 | 0 | 0 | 0 | 0 | 189930.152 | 23654.3035 | 0 | 0 | 0 | 0 | 0 | 0 | 0
2016-11-17 06:00 | 0 | 572498.4555 | 0 | 0 | 0 | 0 | 0 | 358914 | 0 | 0 | 0 | 0 | 0 | 0 | 0 | 0 | 0 | 1081828.787 | 30667696.3988 | 0 | 0 | 5162913.0064 | 0 | 0 | 0 | 0 | 0 | 0 | 0 | 0 | 0 | 0 | 189930.152 | 23654.3035 | 0 | 0 | 0 | 0 | 0 | 0 | 0
2016-11-17 07:00 | 0 | 373276.3035 | 0 | 0 | 0 | 0 | 0 | 349622 | 0 | 0 | 0 | 0 | 0 | 0 | 0 | 0 | 0 | 1081828.787 | 30686619.8416 | 0 | 0 | 5162913.0064 | 0 | 0 | 0 | 0 | 0 | 0 | 0 | 0 | 0 | 0 | 0 | 23654.3035 | 0 | 0 | 0 | 0 | 0 | 0 | 0
2016-11-17 08:00 | 0 | 179548.1516 | 0 | 0 | 0 | 0 | 0 | 345824 | 0 | 0 | 0 | 0 | 0 | 0 | 0 | 0 | 0 | 912790.9517 | 30705543.2844 | 0 | 0 | 5162913.0064 | 0 | 0 | 0 | 0 | 0 | 0 | 0 | 0 | 0 | 0 | -189930.152 | 23654.3035 | 0 | 0 | 0 | 0 | 0 | 0 | 0
2016-11-17 09:00 | 0 | 296844.2524 | 0 | 0 | 0 | 0 | 0 | 349147 | 0 | 0 | 0 | 0 | 0 | 0 | 0 | 0 | 0 | 845189.1762 | 30724466.7272 | 0 | 0 | 5162913.0064 | 0 | 0 | 0 | 0 | 0 | 0 | 0 | 0 | 0 | 0 | -75957.0511 | 23654.3035 | 0 | 0 | 0 | 0 | 0 | 0 | 0
2016-11-17 10:00 | 0 | 196092.1516 | 0 | 0 | 0 | 0 | 0 | 362368 | 0 | 0 | 0 | 0 | 0 | 0 | 0 | 0 | 0 | 676151.341 | 30743390.1701 | 0 | 0 | 5162913.0064 | 0 | 0 | 0 | 0 | 0 | 0 | 0 | 0 | 0 | 0 | -189930.152 | 23654.3035 | 0 | 0 | 0 | 0 | 0 | 0 | 0
2016-11-17 11:00 | 0 | 225386.1516 | 0 | 0 | 0 | 0 | 0 | 391662 | 0 | 0 | 0 | 0 | 0 | 0 | 0 | 0 | 0 | 507113.5057 | 30762313.6129 | 0 | 0 | 5162913.0064 | 0 | 0 | 0 | 0 | 0 | 0 | 0 | 0 | 0 | 0 | -189930.152 | 23654.3035 | 0 | 0 | 0 | 0 | 0 | 0 | 0
2016-11-17 12:00 | 0 | 251006.1516 | 0 | 0 | 0 | 0 | 0 | 417282 | 0 | 0 | 0 | 0 | 0 | 0 | 0 | 0 | 0 | 338075.6705 | 30781237.0557 | 0 | 0 | 5162913.0064 | 0 | 0 | 0 | 0 | 0 | 0 | 0 | 0 | 0 | 0 | -189930.152 | 23654.3035 | 0 | 0 | 0 | 0 | 0 | 0 | 0
2016-11-17 13:00 | 1618.9779 | 257941.1737 | 0 | 0 | 0 | 0 | 0 | 425836 | 0 | 0 | 0 | 0 | 0 | 0 | 0 | 0 | 0 | 169037.8352 | 30800160.4986 | 0 | 0 | 5162913.0064 | 0 | 0 | 0 | 0 | 0 | 0 | 0 | 0 | 0 | 0 | -189930.152 | 23654.3035 | 0 | 0 | 0 | 0 | 0 | 0 | 0
2016-11-17 14:00 | 146059.8417 | 116183.3099 | 0 | 0 | 0 | 0 | 0 | 428519 | 0 | 0 | 0 | 0 | 0 | 0 | 0 | 0 | 0 | 0 | 30819083.9414 | 0 | 0 | 5162913.0064 | 0 | 0 | 0 | 0 | 0 | 0 | 0 | 0 | 0 | 0 | -189930.152 | 23654.3035 | 0 | 0 | 0 | 0 | 0 | 0 | 0
2016-11-17 15:00 | 459408.0342 | 0 | 0 | 0 | 0 | 0 | 0 | 429950 | 0 | 0 | 0 | 0 | 0 | 0 | 0 | 0 | 0 | 5165.3202 | 30838007.3842 | 0 | 0 | 5162913.0064 | 0 | 0 | 0 | 0 | 0 | 0 | 0 | 0 | 0 | 0 | 5803.7306 | 23654.3035 | 0 | 0 | 0 | 0 | 0 | 0 | 0
2016-11-17 16:00 | 634923.4168 | 0 | 0 | 0 | 0 | 0 | 0 | 428367 | 0 | 0 | 0 | 0 | 0 | 0 | 0 | 0 | 0 | 167948.2011 | 30856930.8271 | 0 | 0 | 5162913.0064 | 0 | 0 | 0 | 0 | 0 | 0 | 0 | 0 | 0 | 0 | 182902.1133 | 23654.3035 | 0 | 0 | 0 | 0 | 0 | 0 | 0
2016-11-17 17:00 | 662512.3744 | 0 | 0 | 0 | 0 | 0 | 0 | 428497 | 0 | 0 | 0 | 0 | 0 | 0 | 0 | 0 | 0 | 336986.0363 | 30875854.2699 | 0 | 0 | 5183139.6161 | 0 | 0 | 0 | 0 | 0 | 0 | 0 | 0 | 0 | 0 | 189930.152 | 23654.3035 | 0 | 0 | 0 | 0 | 0 | 20430.9189 | 0
2016-11-17 18:00 | 663569.3845 | 0 | 0 | 0 | 0 | 0 | 0 | 429853 | 0 | 0 | 0 | 0 | 0 | 0 | 0 | 0 | 0 | 506023.8715 | 30894777.7127 | 0 | 0 | 5203070.2258 | 0 | 0 | 0 | 0 | 0 | 0 | 0 | 0 | 0 | 0 | 189930.152 | 23654.3035 | 0 | 0 | 0 | 0 | 0 | 20131.929 | 0
2016-11-17 19:00 | 678439.3767 | 0 | 0 | 0 | 0 | 0 | 0 | 431227 | 0 | 0 | 0 | 0 | 0 | 0 | 0 | 0 | 0 | 675061.7068 | 30913701.1555 | 0 | 0 | 5236361.8677 | 0 | 0 | 0 | 0 | 0 | 0 | 0 | 0 | 0 | 0 | 189930.152 | 23654.3035 | 0 | 0 | 0 | 0 | 0 | 33627.9212 | 0
2016-11-17 20:00 | 725048.3496 | 0 | 0 | 0 | 0 | 0 | 0 | 432204 | 0 | 0 | 0 | 0 | 0 | 0 | 0 | 0 | 0 | 844099.542 | 30932624.5984 | 0 | 0 | 5314829.1629 | 0 | 0 | 0 | 0 | 0 | 0 | 0 | 0 | 0 | 0 | 189930.152 | 23654.3035 | 0 | 0 | 0 | 0 | 0 | 79259.8941 | 0
2016-11-17 21:00 | 763443.2179 | 0 | 0 | 0 | 0 | 0 | 0 | 434647 | 0 | 0 | 0 | 0 | 0 | 0 | 0 | 0 | 0 | 1013137.3773 | 30951548.0412 | 0 | 0 | 5428888.8077 | 0 | 0 | 0 | 0 | 0 | 0 | 0 | 0 | 0 | 0 | 189930.152 | 23654.3035 | 0 | 0 | 0 | 0 | 0 | 115211.7624 | 0
2016-11-17 22:00 | 650444.0225 | 0 | 0 | 0 | 0 | 0 | 0 | 445468 | 0 | 0 | 0 | 0 | 0 | 0 | 0 | 0 | 0 | 1081828.787 | 30970471.484 | 0 | 0 | 5531987.7638 | 0 | 0 | 0 | 0 | 0 | 0 | 0 | 0 | 0 | 0 | 77181.3592 | 23654.3035 | 0 | 0 | 0 | 0 | 0 | 104140.3597 | 0
2016-11-17 23:00 | 149426.7212 | 330044.5823 | 0 | 0 | 0 | 0 | 0 | 455817 | 0 | 0 | 0 | 0 | 0 | 0 | 0 | 0 | 0 | 1081828.787 | 30989394.9269 | 0 | 0 | 5531987.7638 | 0 | 0 | 0 | 0 | 0 | 0 | 0 | 0 | 0 | 0 | 0 | 23654.3035 | 0 | 0 | 0 | 0 | 0 | 0 | 0
2016-11-18 | 1337.159 | 291111.9926 | 0 | 0 | 0 | 0 | 0 | 458725 | 0 | 0 | 0 | 0 | 0 | 0 | 0 | 0 | 0 | 912790.9517 | 31008318.3697 | 0 | 0 | 5531987.7638 | 0 | 0 | 0 | 0 | 0 | 0 | 0 | 0 | 0 | 0 | -189930.152 | 23654.3035 | 0 | 0 | 0 | 0 | 0 | 0 | 0
2016-11-18 01:00 | 448.5734 | 482536.3208 | 0 | 0 | 0 | 0 | 0 | 455329 | 0 | 0 | 0 | 0 | 0 | 0 | 0 | 0 | 0 | 916352.3674 | 31027241.8125 | 0 | 0 | 5531987.7638 | 0 | 0 | 0 | 0 | 0 | 0 | 0 | 0 | 0 | 0 | 4001.5907 | 23654.3035 | 0 | 0 | 0 | 0 | 0 | 0 | 0
2016-11-18 02:00 | 370.2668 | 650926.598 | 0 | 0 | 0 | 0 | 0 | 441714 | 0 | 0 | 0 | 0 | 0 | 0 | 0 | 0 | 0 | 1081828.787 | 31046165.2554 | 0 | 0 | 5531987.7638 | 0 | 0 | 0 | 0 | 0 | 0 | 0 | 0 | 0 | 0 | 185928.5613 | 23654.3035 | 0 | 0 | 0 | 0 | 0 | 0 | 0
2016-11-18 03:00 | 1.9985 | 253947.1531 | 0 | 0 | 0 | 0 | 0 | 420225 | 0 | 0 | 0 | 0 | 0 | 0 | 0 | 0 | 0 | 912790.9517 | 31065088.6982 | 0 | 0 | 5531987.7638 | 0 | 0 | 0 | 0 | 0 | 0 | 0 | 0 | 0 | 0 | -189930.152 | 23654.3035 | 0 | 0 | 0 | 0 | 0 | 0 | 0
2016-11-18 04:00 | 0 | 611503.4555 | 0 | 0 | 0 | 0 | 0 | 397919 | 0 | 0 | 0 | 0 | 0 | 0 | 0 | 0 | 0 | 1081828.787 | 31084012.141 | 0 | 0 | 5531987.7638 | 0 | 0 | 0 | 0 | 0 | 0 | 0 | 0 | 0 | 0 | 189930.152 | 23654.3035 | 0 | 0 | 0 | 0 | 0 | 0 | 0
2016-11-18 05:00 | 0 | 211216.1516 | 0 | 0 | 0 | 0 | 0 | 377492 | 0 | 0 | 0 | 0 | 0 | 0 | 0 | 0 | 0 | 912790.9517 | 31102935.5839 | 0 | 0 | 5531987.7638 | 0 | 0 | 0 | 0 | 0 | 0 | 0 | 0 | 0 | 0 | -189930.152 | 23654.3035 | 0 | 0 | 0 | 0 | 0 | 0 | 0
2016-11-18 06:00 | 0 | 195170.1516 | 0 | 0 | 0 | 0 | 0 | 361446 | 0 | 0 | 0 | 0 | 0 | 0 | 0 | 0 | 0 | 743753.1165 | 31121859.0267 | 0 | 0 | 5531987.7638 | 0 | 0 | 0 | 0 | 0 | 0 | 0 | 0 | 0 | 0 | -189930.152 | 23654.3035 | 0 | 0 | 0 | 0 | 0 | 0 | 0
2016-11-18 07:00 | 0 | 565334.4555 | 0 | 0 | 0 | 0 | 0 | 351750 | 0 | 0 | 0 | 0 | 0 | 0 | 0 | 0 | 0 | 912790.9517 | 31140782.4695 | 0 | 0 | 5531987.7638 | 0 | 0 | 0 | 0 | 0 | 0 | 0 | 0 | 0 | 0 | 189930.152 | 23654.3035 | 0 | 0 | 0 | 0 | 0 | 0 | 0
2016-11-18 08:00 | 0 | 181583.1516 | 0 | 0 | 0 | 0 | 0 | 347859 | 0 | 0 | 0 | 0 | 0 | 0 | 0 | 0 | 0 | 743753.1165 | 31159705.9123 | 0 | 0 | 5531987.7638 | 0 | 0 | 0 | 0 | 0 | 0 | 0 | 0 | 0 | 0 | -189930.152 | 23654.3035 | 0 | 0 | 0 | 0 | 0 | 0 | 0
2016-11-18 09:00 | 0 | 183896.1516 | 0 | 0 | 0 | 0 | 0 | 350172 | 0 | 0 | 0 | 0 | 0 | 0 | 0 | 0 | 0 | 574715.2812 | 31178629.3552 | 0 | 0 | 5531987.7638 | 0 | 0 | 0 | 0 | 0 | 0 | 0 | 0 | 0 | 0 | -189930.152 | 23654.3035 | 0 | 0 | 0 | 0 | 0 | 0 | 0
2016-11-18 10:00 | 0 | 195970.1516 | 0 | 0 | 0 | 0 | 0 | 362246 | 0 | 0 | 0 | 0 | 0 | 0 | 0 | 0 | 0 | 405677.446 | 31197552.798 | 0 | 0 | 5531987.7638 | 0 | 0 | 0 | 0 | 0 | 0 | 0 | 0 | 0 | 0 | -189930.152 | 23654.3035 | 0 | 0 | 0 | 0 | 0 | 0 | 0
2016-11-18 11:00 | 0 | 338427.2524 | 0 | 0 | 0 | 0 | 0 | 390730 | 0 | 0 | 0 | 0 | 0 | 0 | 0 | 0 | 0 | 338075.6705 | 31216476.2408 | 0 | 0 | 5531987.7638 | 0 | 0 | 0 | 0 | 0 | 0 | 0 | 0 | 0 | 0 | -75957.0511 | 23654.3035 | 0 | 0 | 0 | 0 | 0 | 0 | 0
2016-11-18 12:00 | 0 | 249154.1516 | 0 | 0 | 0 | 0 | 0 | 415430 | 0 | 0 | 0 | 0 | 0 | 0 | 0 | 0 | 0 | 169037.8352 | 31235399.6837 | 0 | 0 | 5531987.7638 | 0 | 0 | 0 | 0 | 0 | 0 | 0 | 0 | 0 | 0 | -189930.152 | 23654.3035 | 0 | 0 | 0 | 0 | 0 | 0 | 0
2016-11-18 13:00 | 3772.6497 | 254431.5019 | 0 | 0 | 0 | 0 | 0 | 424480 | 0 | 0 | 0 | 0 | 0 | 0 | 0 | 0 | 0 | 0 | 31254323.1265 | 0 | 0 | 5531987.7638 | 0 | 0 | 0 | 0 | 0 | 0 | 0 | 0 | 0 | 0 | -189930.152 | 23654.3035 | 0 | 0 | 0 | 0 | 0 | 0 | 0
2016-11-18 14:00 | 219706.7277 | 233250.5758 | 0 | 0 | 0 | 0 | 0 | 429303 | 0 | 0 | 0 | 0 | 0 | 0 | 0 | 0 | 0 | 0 | 31273246.5693 | 0 | 0 | 5531987.7638 | 0 | 0 | 0 | 0 | 0 | 0 | 0 | 0 | 0 | 0 | 0 | 23654.3035 | 0 | 0 | 0 | 0 | 0 | 0 | 0
2016-11-18 15:00 | 607816.3514 | 0 | 0 | 0 | 0 | 0 | 0 | 432262 | 0 | 0 | 0 | 0 | 0 | 0 | 0 | 0 | 0 | 0 | 31292170.0122 | 0 | 0 | 5682368.8112 | 0 | 0 | 0 | 0 | 0 | 0 | 0 | 0 | 0 | 0 | 0 | 23654.3035 | 0 | 0 | 0 | 0 | 0 | 151900.0479 | 0
2016-11-18 16:00 | 779528.7107 | 0 | 0 | 0 | 0 | 0 | 0 | 432288 | 0 | 0 | 0 | 0 | 0 | 0 | 0 | 0 | 0 | 169037.8352 | 31311093.455 | 0 | 0 | 5814688.5039 | 0 | 0 | 0 | 0 | 0 | 0 | 0 | 0 | 0 | 0 | 189930.152 | 23654.3035 | 0 | 0 | 0 | 0 | 0 | 133656.2552 | 0
2016-11-18 17:00 | 782835.9321 | 0 | 0 | 0 | 0 | 0 | 0 | 431234 | 0 | 0 | 0 | 0 | 0 | 0 | 0 | 0 | 0 | 338075.6705 | 31330016.8978 | 0 | 0 | 5951325.8058 | 0 | 0 | 0 | 0 | 0 | 0 | 0 | 0 | 0 | 0 | 189930.152 | 23654.3035 | 0 | 0 | 0 | 0 | 0 | 138017.4766 | 0
2016-11-18 18:00 | 763081.6621 | 0 | 0 | 0 | 0 | 0 | 0 | 431637 | 0 | 0 | 0 | 0 | 0 | 0 | 0 | 0 | 0 | 507113.5057 | 31348940.3406 | 0 | 0 | 6068007.4103 | 0 | 0 | 0 | 0 | 0 | 0 | 0 | 0 | 0 | 0 | 189930.152 | 23654.3035 | 0 | 0 | 0 | 0 | 0 | 117860.2066 | 0
2016-11-18 19:00 | 782812.8836 | 0 | 0 | 0 | 0 | 0 | 0 | 431202 | 0 | 0 | 0 | 0 | 0 | 0 | 0 | 0 | 0 | 676151.341 | 31367863.7835 | 0 | 0 | 6204653.5742 | 0 | 0 | 0 | 0 | 0 | 0 | 0 | 0 | 0 | 0 | 189930.152 | 23654.3035 | 0 | 0 | 0 | 0 | 0 | 138026.4281 | 0
2016-11-18 20:00 | 845018.0597 | 0 | 0 | 0 | 0 | 0 | 0 | 429761 | 0 | 0 | 0 | 0 | 0 | 0 | 0 | 0 | 0 | 845189.1762 | 31386787.2263 | 0 | 0 | 6404309.4523 | 0 | 0 | 0 | 0 | 0 | 0 | 0 | 0 | 0 | 0 | 189930.152 | 23654.3035 | 0 | 0 | 0 | 0 | 0 | 201672.6042 | 0
2016-11-18 21:00 | 905734.9532 | 0 | 0 | 0 | 0 | 0 | 0 | 429356 | 0 | 0 | 0 | 0 | 0 | 0 | 0 | 0 | 0 | 1014227.0114 | 31405710.6691 | 0 | 0 | 6664476.005 | 0 | 0 | 0 | 0 | 0 | 0 | 0 | 0 | 0 | 0 | 189930.152 | 23654.3035 | 0 | 0 | 0 | 0 | 0 | 262794.4977 | 0
2016-11-18 22:00 | 707249.1254 | 0 | 0 | 0 | 0 | 0 | 0 | 436510 | 0 | 0 | 0 | 0 | 0 | 0 | 0 | 0 | 0 | 1081828.787 | 31424634.112 | 0 | 0 | 6833892.498 | 0 | 0 | 0 | 0 | 0 | 0 | 0 | 0 | 0 | 0 | 75957.0511 | 23654.3035 | 0 | 0 | 0 | 0 | 0 | 171127.7707 | 0
2016-11-18 23:00 | 172891.9256 | 293132.3779 | 0 | 0 | 0 | 0 | 0 | 442370 | 0 | 0 | 0 | 0 | 0 | 0 | 0 | 0 | 0 | 1081828.787 | 31443557.5548 | 0 | 0 | 6833892.498 | 0 | 0 | 0 | 0 | 0 | 0 | 0 | 0 | 0 | 0 | 0 | 23654.3035 | 0 | 0 | 0 | 0 | 0 | 0 | 0
2016-11-19 | 1330.9639 | 455035.3986 | 0 | 0 | 0 | 0 | 0 | 440526 | 0 | 0 | 0 | 0 | 0 | 0 | 0 | 0 | 0 | 1074874.3794 | 31462480.9976 | 0 | 0 | 6833892.498 | 0 | 0 | 0 | 0 | 0 | 0 | 0 | 0 | 0 | 0 | -7813.9411 | 23654.3035 | 0 | 0 | 0 | 0 | 0 | 0 | 0
2016-11-19 01:00 | 539.2913 | 388209.4823 | 0 | 0 | 0 | 0 | 0 | 434981 | 0 | 0 | 0 | 0 | 0 | 0 | 0 | 0 | 0 | 1012675.3678 | 31481404.4405 | 0 | 0 | 6833892.498 | 0 | 0 | 0 | 0 | 0 | 0 | 0 | 0 | 0 | 0 | -69886.5299 | 23654.3035 | 0 | 0 | 0 | 0 | 0 | 0 | 0
2016-11-19 02:00 | 361.9697 | 255815.1819 | 0 | 0 | 0 | 0 | 0 | 422453 | 0 | 0 | 0 | 0 | 0 | 0 | 0 | 0 | 0 | 843637.5325 | 31500327.8833 | 0 | 0 | 6833892.498 | 0 | 0 | 0 | 0 | 0 | 0 | 0 | 0 | 0 | 0 | -189930.152 | 23654.3035 | 0 | 0 | 0 | 0 | 0 | 0 | 0
2016-11-19 03:00 | 1.6438 | 240337.5078 | 0 | 0 | 0 | 0 | 0 | 406615 | 0 | 0 | 0 | 0 | 0 | 0 | 0 | 0 | 0 | 674599.6973 | 31519251.3261 | 0 | 0 | 6833892.498 | 0 | 0 | 0 | 0 | 0 | 0 | 0 | 0 | 0 | 0 | -189930.152 | 23654.3035 | 0 | 0 | 0 | 0 | 0 | 0 | 0
2016-11-19 04:00 | 0 | 394834.8335 | 0 | 0 | 0 | 0 | 0 | 387722 | 0 | 0 | 0 | 0 | 0 | 0 | 0 | 0 | 0 | 659877.789 | 31538174.769 | 0 | 0 | 6833892.498 | 0 | 0 | 0 | 0 | 0 | 0 | 0 | 0 | 0 | 0 | -16541.47 | 23654.3035 | 0 | 0 | 0 | 0 | 0 | 0 | 0
2016-11-19 05:00 | 0 | 375601.6998 | 0 | 0 | 0 | 0 | 0 | 369717 | 0 | 0 | 0 | 0 | 0 | 0 | 0 | 0 | 0 | 644062.8417 | 31557098.2118 | 0 | 0 | 6833892.498 | 0 | 0 | 0 | 0 | 0 | 0 | 0 | 0 | 0 | 0 | -17769.6037 | 23654.3035 | 0 | 0 | 0 | 0 | 0 | 0 | 0
2016-11-19 06:00 | 0 | 359473.4576 | 0 | 0 | 0 | 0 | 0 | 354879 | 0 | 0 | 0 | 0 | 0 | 0 | 0 | 0 | 0 | 627099.5788 | 31576021.6546 | 0 | 0 | 6833892.498 | 0 | 0 | 0 | 0 | 0 | 0 | 0 | 0 | 0 | 0 | -19059.8459 | 23654.3035 | 0 | 0 | 0 | 0 | 0 | 0 | 0
2016-11-19 07:00 | 0 | 345551.69 | 0 | 0 | 0 | 0 | 0 | 344814 | 0 | 0 | 0 | 0 | 0 | 0 | 0 | 0 | 0 | 606703.7927 | 31594945.0974 | 0 | 0 | 6833892.498 | 0 | 0 | 0 | 0 | 0 | 0 | 0 | 0 | 0 | 0 | -22916.6135 | 23654.3035 | 0 | 0 | 0 | 0 | 0 | 0 | 0
2016-11-19 08:00 | 0 | 173532.1516 | 0 | 0 | 0 | 0 | 0 | 339808 | 0 | 0 | 0 | 0 | 0 | 0 | 0 | 0 | 0 | 437665.9575 | 31613868.5403 | 0 | 0 | 6833892.498 | 0 | 0 | 0 | 0 | 0 | 0 | 0 | 0 | 0 | 0 | -189930.152 | 23654.3035 | 0 | 0 | 0 | 0 | 0 | 0 | 0
2016-11-19 09:00 | 0 | 299333.8512 | 0 | 0 | 0 | 0 | 0 | 340430 | 0 | 0 | 0 | 0 | 0 | 0 | 0 | 0 | 0 | 380038.0549 | 31632791.9831 | 0 | 0 | 6833892.498 | 0 | 0 | 0 | 0 | 0 | 0 | 0 | 0 | 0 | 0 | -64750.4523 | 23654.3035 | 0 | 0 | 0 | 0 | 0 | 0 | 0
2016-11-19 10:00 | 0 | 285397.7052 | 0 | 0 | 0 | 0 | 0 | 345724 | 0 | 0 | 0 | 0 | 0 | 0 | 0 | 0 | 0 | 305295.3224 | 31651715.4259 | 0 | 0 | 6833892.498 | 0 | 0 | 0 | 0 | 0 | 0 | 0 | 0 | 0 | 0 | -83980.5984 | 23654.3035 | 0 | 0 | 0 | 0 | 0 | 0 | 0
2016-11-19 11:00 | 0 | 278646.2862 | 0 | 0 | 0 | 0 | 0 | 356890 | 0 | 0 | 0 | 0 | 0 | 0 | 0 | 0 | 0 | 214606.087 | 31670638.8688 | 0 | 0 | 6833892.498 | 0 | 0 | 0 | 0 | 0 | 0 | 0 | 0 | 0 | 0 | -101898.0173 | 23654.3035 | 0 | 0 | 0 | 0 | 0 | 0 | 0
2016-11-19 12:00 | 0 | 277973.6688 | 0 | 0 | 0 | 0 | 0 | 371621 | 0 | 0 | 0 | 0 | 0 | 0 | 0 | 0 | 0 | 110207.6321 | 31689562.3116 | 0 | 0 | 6833892.498 | 0 | 0 | 0 | 0 | 0 | 0 | 0 | 0 | 0 | 0 | -117301.6348 | 23654.3035 | 0 | 0 | 0 | 0 | 0 | 0 | 0
2016-11-19 13:00 | 4891.6887 | 281536.8147 | 0 | 0 | 0 | 0 | 0 | 386603 | 0 | 0 | 0 | 0 | 0 | 0 | 0 | 0 | 0 | 0 | 31708485.7544 | 0 | 0 | 6833892.498 | 0 | 0 | 0 | 0 | 0 | 0 | 0 | 0 | 0 | 0 | -123828.8001 | 23654.3035 | 0 | 0 | 0 | 0 | 0 | 0 | 0
2016-11-19 14:00 | 204376.9956 | 218077.3079 | 0 | 0 | 0 | 0 | 0 | 398800 | 0 | 0 | 0 | 0 | 0 | 0 | 0 | 0 | 0 | 0 | 31727409.1973 | 0 | 0 | 6833892.498 | 0 | 0 | 0 | 0 | 0 | 0 | 0 | 0 | 0 | 0 | 0 | 23654.3035 | 0 | 0 | 0 | 0 | 0 | 0 | 0
2016-11-19 15:00 | 571265.3989 | 0 | 0 | 0 | 0 | 0 | 0 | 405020 | 0 | 0 | 0 | 0 | 0 | 0 | 0 | 0 | 0 | 126906.0749 | 31746332.6401 | 0 | 0 | 6833892.498 | 0 | 0 | 0 | 0 | 0 | 0 | 0 | 0 | 0 | 0 | 142591.0954 | 23654.3035 | 0 | 0 | 0 | 0 | 0 | 0 | 0
2016-11-19 16:00 | 737060.8375 | 0 | 0 | 0 | 0 | 0 | 0 | 406368 | 0 | 0 | 0 | 0 | 0 | 0 | 0 | 0 | 0 | 295943.9102 | 31765256.0829 | 0 | 0 | 6949829.7962 | 0 | 0 | 0 | 0 | 0 | 0 | 0 | 0 | 0 | 0 | 189930.152 | 23654.3035 | 0 | 0 | 0 | 0 | 0 | 117108.382 | 0
2016-11-19 17:00 | 743762.649 | 0 | 0 | 0 | 0 | 0 | 0 | 404935 | 0 | 0 | 0 | 0 | 0 | 0 | 0 | 0 | 0 | 464981.7454 | 31784179.5257 | 0 | 0 | 7073820.5579 | 0 | 0 | 0 | 0 | 0 | 0 | 0 | 0 | 0 | 0 | 189930.152 | 23654.3035 | 0 | 0 | 0 | 0 | 0 | 125243.1936 | 0
2016-11-19 18:00 | 727482.357 | 0 | 0 | 0 | 0 | 0 | 0 | 402033 | 0 | 0 | 0 | 0 | 0 | 0 | 0 | 0 | 0 | 634019.5806 | 31803102.9686 | 0 | 0 | 7184566.8104 | 0 | 0 | 0 | 0 | 0 | 0 | 0 | 0 | 0 | 0 | 189930.152 | 23654.3035 | 0 | 0 | 0 | 0 | 0 | 111864.9015 | 0
2016-11-19 19:00 | 745880.2729 | 0 | 0 | 0 | 0 | 0 | 0 | 399027 | 0 | 0 | 0 | 0 | 0 | 0 | 0 | 0 | 0 | 743753.1165 | 31822026.4114 | 0 | 0 | 7382470.6434 | 0 | 0 | 0 | 0 | 0 | 0 | 0 | 0 | 0 | 0 | 123296.1077 | 23654.3035 | 0 | 0 | 0 | 0 | 0 | 199902.8617 | 0
2016-11-19 20:00 | 804078.8415 | 0 | 0 | 0 | 0 | 0 | 0 | 397484 | 0 | 0 | 0 | 0 | 0 | 0 | 0 | 0 | 0 | 912790.9517 | 31840949.8542 | 0 | 0 | 7573550.9256 | 0 | 0 | 0 | 0 | 0 | 0 | 0 | 0 | 0 | 0 | 189930.152 | 23654.3035 | 0 | 0 | 0 | 0 | 0 | 193010.386 | 0
2016-11-19 21:00 | 836393.1463 | 0 | 0 | 0 | 0 | 0 | 0 | 400502 | 0 | 0 | 0 | 0 | 0 | 0 | 0 | 0 | 0 | 1081828.787 | 31859873.2971 | 0 | 0 | 7793634.5494 | 0 | 0 | 0 | 0 | 0 | 0 | 0 | 0 | 0 | 0 | 189930.152 | 23654.3035 | 0 | 0 | 0 | 0 | 0 | 222306.6908 | 0
2016-11-19 22:00 | 642739.2776 | 0 | 0 | 0 | 0 | 0 | 0 | 413683 | 0 | 0 | 0 | 0 | 0 | 0 | 0 | 0 | 0 | 1081828.787 | 31878796.7399 | 0 | 0 | 7996982.5038 | 0 | 0 | 0 | 0 | 0 | 0 | 0 | 0 | 0 | 0 | 0 | 23654.3035 | 0 | 0 | 0 | 0 | 0 | 205401.9741 | 0
2016-11-19 23:00 | 134968.6361 | 315964.6674 | 0 | 0 | 0 | 0 | 0 | 427279 | 0 | 0 | 0 | 0 | 0 | 0 | 0 | 0 | 0 | 1081828.787 | 31897720.1827 | 0 | 0 | 7996982.5038 | 0 | 0 | 0 | 0 | 0 | 0 | 0 | 0 | 0 | 0 | 0 | 23654.3035 | 0 | 0 | 0 | 0 | 0 | 0 | 0
2016-11-20 | 1095.6486 | 421629.1231 | 0 | 0 | 0 | 0 | 0 | 431645 | 0 | 0 | 0 | 0 | 0 | 0 | 0 | 0 | 0 | 1052837.4536 | 31916643.6256 | 0 | 0 | 7996982.5038 | 0 | 0 | 0 | 0 | 0 | 0 | 0 | 0 | 0 | 0 | -32574.5319 | 23654.3035 | 0 | 0 | 0 | 0 | 0 | 0 | 0
2016-11-20 01:00 | 377.9011 | 430228.2278 | 0 | 0 | 0 | 0 | 0 | 430975 | 0 | 0 | 0 | 0 | 0 | 0 | 0 | 0 | 0 | 1031456.8281 | 31935567.0684 | 0 | 0 | 7996982.5038 | 0 | 0 | 0 | 0 | 0 | 0 | 0 | 0 | 0 | 0 | -24023.1747 | 23654.3035 | 0 | 0 | 0 | 0 | 0 | 0 | 0
2016-11-20 02:00 | 190.8294 | 432640.6108 | 0 | 0 | 0 | 0 | 0 | 423762 | 0 | 0 | 0 | 0 | 0 | 0 | 0 | 0 | 0 | 1018476.2998 | 31954490.5112 | 0 | 0 | 7996982.5038 | 0 | 0 | 0 | 0 | 0 | 0 | 0 | 0 | 0 | 0 | -14584.8633 | 23654.3035 | 0 | 0 | 0 | 0 | 0 | 0 | 0
2016-11-20 03:00 | 3.9445 | 345834.0117 | 0 | 0 | 0 | 0 | 0 | 411879 | 0 | 0 | 0 | 0 | 0 | 0 | 0 | 0 | 0 | 938647.4406 | 31973413.954 | 0 | 0 | 7996982.5038 | 0 | 0 | 0 | 0 | 0 | 0 | 0 | 0 | 0 | 0 | -89695.3473 | 23654.3035 | 0 | 0 | 0 | 0 | 0 | 0 | 0
2016-11-20 04:00 | 0 | 229735.1516 | 0 | 0 | 0 | 0 | 0 | 396011 | 0 | 0 | 0 | 0 | 0 | 0 | 0 | 0 | 0 | 769609.6054 | 31992337.3969 | 0 | 0 | 7996982.5038 | 0 | 0 | 0 | 0 | 0 | 0 | 0 | 0 | 0 | 0 | -189930.152 | 23654.3035 | 0 | 0 | 0 | 0 | 0 | 0 | 0
2016-11-20 05:00 | 0 | 421167.4787 | 0 | 0 | 0 | 0 | 0 | 382816 | 0 | 0 | 0 | 0 | 0 | 0 | 0 | 0 | 0 | 782690.0913 | 32011260.8397 | 0 | 0 | 7996982.5038 | 0 | 0 | 0 | 0 | 0 | 0 | 0 | 0 | 0 | 0 | 14697.1752 | 23654.3035 | 0 | 0 | 0 | 0 | 0 | 0 | 0
2016-11-20 06:00 | 0 | 205448.1516 | 0 | 0 | 0 | 0 | 0 | 371724 | 0 | 0 | 0 | 0 | 0 | 0 | 0 | 0 | 0 | 613652.2561 | 32030184.2825 | 0 | 0 | 7996982.5038 | 0 | 0 | 0 | 0 | 0 | 0 | 0 | 0 | 0 | 0 | -189930.152 | 23654.3035 | 0 | 0 | 0 | 0 | 0 | 0 | 0
2016-11-20 07:00 | 0 | 198339.1516 | 0 | 0 | 0 | 0 | 0 | 364615 | 0 | 0 | 0 | 0 | 0 | 0 | 0 | 0 | 0 | 444614.4209 | 32049107.7254 | 0 | 0 | 7996982.5038 | 0 | 0 | 0 | 0 | 0 | 0 | 0 | 0 | 0 | 0 | -189930.152 | 23654.3035 | 0 | 0 | 0 | 0 | 0 | 0 | 0
2016-11-20 08:00 | 0 | 401319.0363 | 0 | 0 | 0 | 0 | 0 | 361541 | 0 | 0 | 0 | 0 | 0 | 0 | 0 | 0 | 0 | 458964.543 | 32068031.1682 | 0 | 0 | 7996982.5038 | 0 | 0 | 0 | 0 | 0 | 0 | 0 | 0 | 0 | 0 | 16123.7328 | 23654.3035 | 0 | 0 | 0 | 0 | 0 | 0 | 0
2016-11-20 09:00 | 0 | 195790.1516 | 0 | 0 | 0 | 0 | 0 | 362066 | 0 | 0 | 0 | 0 | 0 | 0 | 0 | 0 | 0 | 289926.7078 | 32086954.611 | 0 | 0 | 7996982.5038 | 0 | 0 | 0 | 0 | 0 | 0 | 0 | 0 | 0 | 0 | -189930.152 | 23654.3035 | 0 | 0 | 0 | 0 | 0 | 0 | 0
2016-11-20 10:00 | 0 | 201439.1516 | 0 | 0 | 0 | 0 | 0 | 367715 | 0 | 0 | 0 | 0 | 0 | 0 | 0 | 0 | 0 | 120888.8725 | 32105878.0539 | 0 | 0 | 7996982.5038 | 0 | 0 | 0 | 0 | 0 | 0 | 0 | 0 | 0 | 0 | -189930.152 | 23654.3035 | 0 | 0 | 0 | 0 | 0 | 0 | 0
2016-11-20 11:00 | 0 | 388015.455 | 0 | 0 | 0 | 0 | 0 | 377998 | 0 | 0 | 0 | 0 | 0 | 0 | 0 | 0 | 0 | 108752.0773 | 32124801.4967 | 0 | 0 | 7996982.5038 | 0 | 0 | 0 | 0 | 0 | 0 | 0 | 0 | 0 | 0 | -13636.8486 | 23654.3035 | 0 | 0 | 0 | 0 | 0 | 0 | 0
2016-11-20 12:00 | 0 | 368107.1906 | 0 | 0 | 0 | 0 | 0 | 390252 | 0 | 0 | 0 | 0 | 0 | 0 | 0 | 0 | 0 | 67990.8668 | 32143724.9395 | 0 | 0 | 7996982.5038 | 0 | 0 | 0 | 0 | 0 | 0 | 0 | 0 | 0 | 0 | -45799.1129 | 23654.3035 | 0 | 0 | 0 | 0 | 0 | 0 | 0
2016-11-20 13:00 | 2672.2971 | 349182.774 | 0 | 0 | 0 | 0 | 0 | 404595 | 0 | 0 | 0 | 0 | 0 | 0 | 0 | 0 | 0 | 0 | 32162648.3824 | 0 | 0 | 7996982.5038 | 0 | 0 | 0 | 0 | 0 | 0 | 0 | 0 | 0 | 0 | -76394.2324 | 23654.3035 | 0 | 0 | 0 | 0 | 0 | 0 | 0
2016-11-20 14:00 | 163825.0399 | 304849.5288 | 0 | 0 | 0 | 0 | 0 | 413303 | 0 | 0 | 0 | 0 | 0 | 0 | 0 | 0 | 0 | 28228.3659 | 32181571.8252 | 0 | 0 | 7996982.5038 | 0 | 0 | 0 | 0 | 0 | 0 | 0 | 0 | 0 | 0 | 31717.2651 | 23654.3035 | 0 | 0 | 0 | 0 | 0 | 0 | 0
2016-11-20 15:00 | 459229.2415 | 20152.7143 | 0 | 0 | 0 | 0 | 0 | 413355 | 0 | 0 | 0 | 0 | 0 | 0 | 0 | 0 | 0 | 65940.0265 | 32200495.268 | 0 | 0 | 7996982.5038 | 0 | 0 | 0 | 0 | 0 | 0 | 0 | 0 | 0 | 0 | 42372.6523 | 23654.3035 | 0 | 0 | 0 | 0 | 0 | 0 | 0
2016-11-20 16:00 | 606588.9773 | 0 | 0 | 0 | 0 | 0 | 0 | 411016 | 0 | 0 | 0 | 0 | 0 | 0 | 0 | 0 | 0 | 218947.6461 | 32219418.7108 | 0 | 0 | 7996982.5038 | 0 | 0 | 0 | 0 | 0 | 0 | 0 | 0 | 0 | 0 | 171918.6737 | 23654.3035 | 0 | 0 | 0 | 0 | 0 | 0 | 0
2016-11-20 17:00 | 634160.6548 | 0 | 0 | 0 | 0 | 0 | 0 | 408200 | 0 | 0 | 0 | 0 | 0 | 0 | 0 | 0 | 0 | 387985.4813 | 32238342.1537 | 0 | 0 | 8009234.9411 | 0 | 0 | 0 | 0 | 0 | 0 | 0 | 0 | 0 | 0 | 189930.152 | 23654.3035 | 0 | 0 | 0 | 0 | 0 | 12376.1993 | 0
2016-11-20 18:00 | 615244.8781 | 3398.5774 | 0 | 0 | 0 | 0 | 0 | 405059 | 0 | 0 | 0 | 0 | 0 | 0 | 0 | 0 | 0 | 557023.3166 | 32257265.5965 | 0 | 0 | 8009234.9411 | 0 | 0 | 0 | 0 | 0 | 0 | 0 | 0 | 0 | 0 | 189930.152 | 23654.3035 | 0 | 0 | 0 | 0 | 0 | 0 | 0
2016-11-20 19:00 | 637258.6177 | 0 | 0 | 0 | 0 | 0 | 0 | 402637 | 0 | 0 | 0 | 0 | 0 | 0 | 0 | 0 | 0 | 726061.1518 | 32276189.0393 | 0 | 0 | 8030061.7316 | 0 | 0 | 0 | 0 | 0 | 0 | 0 | 0 | 0 | 0 | 189930.152 | 23654.3035 | 0 | 0 | 0 | 0 | 0 | 21037.1622 | 0
2016-11-20 20:00 | 670979.4677 | 0 | 0 | 0 | 0 | 0 | 0 | 402846 | 0 | 0 | 0 | 0 | 0 | 0 | 0 | 0 | 0 | 895098.9871 | 32295112.4822 | 0 | 0 | 8084065.2537 | 0 | 0 | 0 | 0 | 0 | 0 | 0 | 0 | 0 | 0 | 189930.152 | 23654.3035 | 0 | 0 | 0 | 0 | 0 | 54549.0122 | 0
2016-11-20 21:00 | 657691.5076 | 0 | 0 | 0 | 0 | 0 | 0 | 409160 | 0 | 0 | 0 | 0 | 0 | 0 | 0 | 0 | 0 | 1064136.8223 | 32314035.925 | 0 | 0 | 8118662.8353 | 0 | 0 | 0 | 0 | 0 | 0 | 0 | 0 | 0 | 0 | 189930.152 | 23654.3035 | 0 | 0 | 0 | 0 | 0 | 34947.0521 | 0
2016-11-20 22:00 | 470187.9155 | 0 | 0 | 0 | 0 | 0 | 0 | 426655 | 0 | 0 | 0 | 0 | 0 | 0 | 0 | 0 | 0 | 1081828.787 | 32332959.3678 | 0 | 0 | 8118662.8353 | 0 | 0 | 0 | 0 | 0 | 0 | 0 | 0 | 0 | 0 | 19878.612 | 23654.3035 | 0 | 0 | 0 | 0 | 0 | 0 | 0
2016-11-20 23:00 | 96734.512 | 210623.2153 | 0 | 0 | 0 | 0 | 0 | 444859 | 0 | 0 | 0 | 0 | 0 | 0 | 0 | 0 | 0 | 938400.3242 | 32351882.8107 | 0 | 0 | 8118662.8353 | 0 | 0 | 0 | 0 | 0 | 0 | 0 | 0 | 0 | 0 | -161155.5762 | 23654.3035 | 0 | 0 | 0 | 0 | 0 | 0 | 0
2016-11-21 | 1159.3867 | 247126.1424 | 0 | 0 | 0 | 0 | 0 | 452735 | 0 | 0 | 0 | 0 | 0 | 0 | 0 | 0 | 0 | 769362.4889 | 32370806.2535 | 0 | 0 | 8047970.9417 | 0 | 0 | 0 | 0 | 0 | 0 | 0 | 0 | 0 | 0 | -189930.152 | 23654.3035 | 0 | 0 | 0 | 0 | 0 | 0 | 70691.8935
2016-11-21 01:00 | 555.1025 | 266393.6325 | 0 | 0 | 0 | 0 | 0 | 453663 | 0 | 0 | 0 | 0 | 0 | 0 | 0 | 0 | 0 | 600324.6537 | 32389729.6963 | 0 | 0 | 8010122.0221 | 0 | 0 | 0 | 0 | 0 | 0 | 0 | 0 | 0 | 0 | -189930.152 | 23654.3035 | 0 | 0 | 0 | 0 | 0 | 0 | 37848.9197
2016-11-21 02:00 | 392.5728 | 278127.2785 | 0 | 0 | 0 | 0 | 0 | 444215 | 0 | 0 | 0 | 0 | 0 | 0 | 0 | 0 | 0 | 431803.6412 | 32408653.1391 | 0 | 0 | 8010122.0221 | 0 | 0 | 0 | 0 | 0 | 0 | 0 | 0 | 0 | 0 | -189349.4522 | 23654.3035 | 0 | 0 | 0 | 0 | 0 | 0 | 0
2016-11-21 03:00 | 4.8696 | 280179.211 | 0 | 0 | 0 | 0 | 0 | 429663 | 0 | 0 | 0 | 0 | 0 | 0 | 0 | 0 | 0 | 470873.0002 | 32427576.582 | 0 | 0 | 7608212.0606 | 0 | 0 | 0 | 0 | 0 | 0 | 0 | 0 | 0 | 0 | 43898.1562 | 23654.3035 | 0 | 0 | 0 | 0 | 0 | 0 | 401909.9614
2016-11-21 04:00 | 0 | 279349.6955 | 0 | 0 | 0 | 0 | 0 | 412088 | 0 | 0 | 0 | 0 | 0 | 0 | 0 | 0 | 0 | 481574.4916 | 32446500.0248 | 0 | 0 | 7296329.1799 | 0 | 0 | 0 | 0 | 0 | 0 | 0 | 0 | 0 | 0 | 12024.1476 | 23654.3035 | 0 | 0 | 0 | 0 | 0 | 0 | 311882.8807
2016-11-21 05:00 | 0 | 272751.8039 | 0 | 0 | 0 | 0 | 0 | 396983 | 0 | 0 | 0 | 0 | 0 | 0 | 0 | 0 | 0 | 349956.3969 | 32465423.4676 | 0 | 0 | 7296329.1799 | 0 | 0 | 0 | 0 | 0 | 0 | 0 | 0 | 0 | 0 | -147885.4996 | 23654.3035 | 0 | 0 | 0 | 0 | 0 | 0 | 0
2016-11-21 06:00 | 0 | 264291.7182 | 0 | 0 | 0 | 0 | 0 | 386667 | 0 | 0 | 0 | 0 | 0 | 0 | 0 | 0 | 0 | 219990.066 | 32484346.9105 | 0 | 0 | 7296329.1799 | 0 | 0 | 0 | 0 | 0 | 0 | 0 | 0 | 0 | 0 | -146029.5853 | 23654.3035 | 0 | 0 | 0 | 0 | 0 | 0 | 0
2016-11-21 07:00 | 0 | 254855.8803 | 0 | 0 | 0 | 0 | 0 | 381643 | 0 | 0 | 0 | 0 | 0 | 0 | 0 | 0 | 0 | 86097.1993 | 32503270.3533 | 0 | 0 | 7296329.1799 | 0 | 0 | 0 | 0 | 0 | 0 | 0 | 0 | 0 | 0 | -150441.4233 | 23654.3035 | 0 | 0 | 0 | 0 | 0 | 0 | 0
2016-11-21 08:00 | 0 | 244976.6332 | 0 | 0 | 0 | 0 | 0 | 380988 | 0 | 0 | 0 | 0 | 0 | 0 | 0 | 0 | 0 | 137152.6801 | 32522193.7961 | 0 | 0 | 6894419.2185 | 0 | 0 | 0 | 0 | 0 | 0 | 0 | 0 | 0 | 0 | 57365.7088 | 23654.3035 | 0 | 0 | 0 | 0 | 0 | 0 | 401909.9614
2016-11-21 09:00 | 0 | 255324.1686 | 0 | 0 | 0 | 0 | 0 | 385774 | 0 | 0 | 0 | 0 | 0 | 0 | 0 | 0 | 0 | 0 | 32541117.239 | 0 | 0 | 6894419.2185 | 0 | 0 | 0 | 0 | 0 | 0 | 0 | 0 | 0 | 0 | -154104.1349 | 23654.3035 | 0 | 0 | 0 | 0 | 0 | 0 | 0
2016-11-21 10:00 | 0 | 252339.0552 | 0 | 0 | 0 | 0 | 0 | 400883 | 0 | 0 | 0 | 0 | 0 | 0 | 0 | 0 | 0 | 39901.4864 | 32560040.6818 | 0 | 0 | 6492509.2571 | 0 | 0 | 0 | 0 | 0 | 0 | 0 | 0 | 0 | 0 | 44833.1308 | 23654.3035 | 0 | 0 | 0 | 0 | 0 | 0 | 401909.9614
2016-11-21 11:00 | 0 | 264483.5714 | 0 | 0 | 0 | 0 | 0 | 433200 | 0 | 0 | 0 | 0 | 0 | 0 | 0 | 0 | 0 | 61849.4623 | 32578964.1246 | 0 | 0 | 6090599.2957 | 0 | 0 | 0 | 0 | 0 | 0 | 0 | 0 | 0 | 0 | 24660.6471 | 23654.3035 | 0 | 0 | 0 | 0 | 0 | 0 | 401909.9614
2016-11-21 12:00 | 0 | 279813.1504 | 0 | 0 | 0 | 0 | 0 | 460210 | 0 | 0 | 0 | 0 | 0 | 0 | 0 | 0 | 0 | 0 | 32597887.5674 | 0 | 0 | 5841418.971 | 0 | 0 | 0 | 0 | 0 | 0 | 0 | 0 | 0 | 0 | -69493.7778 | 23654.3035 | 0 | 0 | 0 | 0 | 0 | 0 | 249180.3247
2016-11-21 13:00 | 2736.9639 | 291168.9401 | 0 | 0 | 0 | 0 | 0 | 470429 | 0 | 0 | 0 | 0 | 0 | 0 | 0 | 0 | 0 | 0 | 32616811.0103 | 0 | 0 | 5470720.0829 | 0 | 0 | 0 | 0 | 0 | 0 | 0 | 0 | 0 | 0 | 0 | 23654.3035 | 0 | 0 | 0 | 0 | 0 | 0 | 370698.8881
2016-11-21 14:00 | 56286.6958 | 278999.8808 | 0 | 0 | 0 | 0 | 0 | 469601 | 0 | 0 | 0 | 0 | 0 | 0 | 0 | 0 | 0 | 45153.4387 | 32635734.4531 | 0 | 0 | 5084233.1796 | 0 | 0 | 0 | 0 | 0 | 0 | 0 | 0 | 0 | 0 | 50734.2008 | 23654.3035 | 0 | 0 | 0 | 0 | 0 | 0 | 386486.9033
2016-11-21 15:00 | 178944.4186 | 258583.6841 | 0 | 0 | 0 | 0 | 0 | 464608 | 0 | 0 | 0 | 0 | 0 | 0 | 0 | 0 | 0 | 0 | 32654657.8959 | 0 | 0 | 5084233.1796 | 0 | 0 | 0 | 0 | 0 | 0 | 0 | 0 | 0 | 0 | -50734.2008 | 23654.3035 | 0 | 0 | 0 | 0 | 0 | 0 | 0
2016-11-21 16:00 | 316322.1335 | 247725.2139 | 0 | 0 | 0 | 0 | 0 | 457689 | 0 | 0 | 0 | 0 | 0 | 0 | 0 | 0 | 0 | 73606.599 | 32673581.3388 | 0 | 0 | 5084233.1796 | 0 | 0 | 0 | 0 | 0 | 0 | 0 | 0 | 0 | 0 | 82704.0438 | 23654.3035 | 0 | 0 | 0 | 0 | 0 | 0 | 0
2016-11-21 17:00 | 403102.05 | 259633.6566 | 0 | 0 | 0 | 0 | 0 | 450508 | 0 | 0 | 0 | 0 | 0 | 0 | 0 | 0 | 0 | 0 | 32692504.7816 | 0 | 0 | 5352797.852 | 0 | 0 | 0 | 0 | 0 | 0 | 0 | 0 | 0 | 0 | -82704.0438 | 23654.3035 | 0 | 0 | 0 | 0 | 0 | 271277.4469 | 0
2016-11-21 18:00 | 468612.0465 | 281535.529 | 0 | 0 | 0 | 0 | 0 | 445167 | 0 | 0 | 0 | 0 | 0 | 0 | 0 | 0 | 0 | 0 | 32711428.2244 | 0 | 0 | 5631310.8612 | 0 | 0 | 0 | 0 | 0 | 0 | 0 | 0 | 0 | 0 | 0 | 23654.3035 | 0 | 0 | 0 | 0 | 0 | 281326.272 | 0
2016-11-21 19:00 | 464254.803 | 190228.6525 | 0 | 0 | 0 | 0 | 0 | 440899 | 0 | 0 | 0 | 0 | 0 | 0 | 0 | 0 | 0 | 169037.8352 | 32730351.6673 | 0 | 0 | 5631310.8612 | 0 | 0 | 0 | 0 | 0 | 0 | 0 | 0 | 0 | 0 | 189930.152 | 23654.3035 | 0 | 0 | 0 | 0 | 0 | 0 | 0
2016-11-21 20:00 | 454747.3958 | 117605.5573 | 0 | 0 | 0 | 0 | 0 | 439651 | 0 | 0 | 0 | 0 | 0 | 0 | 0 | 0 | 0 | 0 | 32749275.1101 | 0 | 0 | 5927298.8848 | 0 | 0 | 0 | 0 | 0 | 0 | 0 | 0 | 0 | 0 | -189930.152 | 23654.3035 | 0 | 0 | 0 | 0 | 0 | 298977.8016 | 0
2016-11-21 21:00 | 441895.3095 | 368797.4212 | 0 | 0 | 0 | 0 | 0 | 444452 | 0 | 0 | 0 | 0 | 0 | 0 | 0 | 0 | 0 | 38811.6768 | 32768198.5529 | 0 | 0 | 6223286.9083 | 0 | 0 | 0 | 0 | 0 | 0 | 0 | 0 | 0 | 0 | 43608.6256 | 23654.3035 | 0 | 0 | 0 | 0 | 0 | 298977.8016 | 0
2016-11-21 22:00 | 350135.9936 | 417449.3345 | 0 | 0 | 0 | 0 | 0 | 462555 | 0 | 0 | 0 | 0 | 0 | 0 | 0 | 0 | 0 | 169037.8352 | 32787121.9958 | 0 | 0 | 6356990.8616 | 0 | 0 | 0 | 0 | 0 | 0 | 0 | 0 | 0 | 0 | 146321.5263 | 23654.3035 | 0 | 0 | 0 | 0 | 0 | 135054.4982 | 0
2016-11-21 23:00 | 139727.3456 | 471968.6076 | 0 | 0 | 0 | 0 | 0 | 478994 | 0 | 0 | 0 | 0 | 0 | 0 | 0 | 0 | 0 | 0 | 32806045.4386 | 0 | 0 | 6652978.8851 | 0 | 0 | 0 | 0 | 0 | 0 | 0 | 0 | 0 | 0 | -189930.152 | 23654.3035 | 0 | 0 | 0 | 0 | 0 | 298977.8016 | 0
2016-11-22 | 1196.1067 | 507701.1969 | 0 | 0 | 0 | 0 | 0 | 485243 | 0 | 0 | 0 | 0 | 0 | 0 | 0 | 0 | 0 | 0 | 32824968.8814 | 0 | 0 | 6652978.8851 | 0 | 0 | 0 | 0 | 0 | 0 | 0 | 0 | 0 | 0 | 0 | 23654.3035 | 0 | 0 | 0 | 0 | 0 | 0 | 0
2016-11-22 01:00 | 454.8714 | 507527.4321 | 0 | 0 | 0 | 0 | 0 | 484328 | 0 | 0 | 0 | 0 | 0 | 0 | 0 | 0 | 0 | 0 | 32843892.3242 | 0 | 0 | 6652978.8851 | 0 | 0 | 0 | 0 | 0 | 0 | 0 | 0 | 0 | 0 | 0 | 23654.3035 | 0 | 0 | 0 | 0 | 0 | 0 | 0
2016-11-22 02:00 | 327.4357 | 580272.5889 | 0 | 0 | 0 | 0 | 0 | 472096 | 0 | 0 | 0 | 0 | 0 | 0 | 0 | 0 | 0 | 75516.2517 | 32862815.7671 | 0 | 0 | 6652978.8851 | 0 | 0 | 0 | 0 | 0 | 0 | 0 | 0 | 0 | 0 | 84849.721 | 23654.3035 | 0 | 0 | 0 | 0 | 0 | 0 | 0
2016-11-22 03:00 | 5.0341 | 591456.2455 | 0 | 0 | 0 | 0 | 0 | 451534 | 0 | 0 | 0 | 0 | 0 | 0 | 0 | 0 | 0 | 178999.2004 | 32881739.2099 | 0 | 0 | 6652978.8851 | 0 | 0 | 0 | 0 | 0 | 0 | 0 | 0 | 0 | 0 | 116272.9761 | 23654.3035 | 0 | 0 | 0 | 0 | 0 | 0 | 0
2016-11-22 04:00 | 0 | 264073.1516 | 0 | 0 | 0 | 0 | 0 | 430349 | 0 | 0 | 0 | 0 | 0 | 0 | 0 | 0 | 0 | 9961.3652 | 32900662.6527 | 0 | 0 | 6652978.8851 | 0 | 0 | 0 | 0 | 0 | 0 | 0 | 0 | 0 | 0 | -189930.152 | 23654.3035 | 0 | 0 | 0 | 0 | 0 | 0 | 0
2016-11-22 05:00 | 0 | 580363.3545 | 0 | 0 | 0 | 0 | 0 | 411026 | 0 | 0 | 0 | 0 | 0 | 0 | 0 | 0 | 0 | 139619.2805 | 32919586.0956 | 0 | 0 | 6652978.8851 | 0 | 0 | 0 | 0 | 0 | 0 | 0 | 0 | 0 | 0 | 145683.0509 | 23654.3035 | 0 | 0 | 0 | 0 | 0 | 0 | 0
2016-11-22 06:00 | 0 | 264958.7075 | 0 | 0 | 0 | 0 | 0 | 398180 | 0 | 0 | 0 | 0 | 0 | 0 | 0 | 0 | 0 | 0 | 32938509.5384 | 0 | 0 | 6652978.8851 | 0 | 0 | 0 | 0 | 0 | 0 | 0 | 0 | 0 | 0 | -156875.5961 | 23654.3035 | 0 | 0 | 0 | 0 | 0 | 0 | 0
2016-11-22 07:00 | 0 | 556381.4441 | 0 | 0 | 0 | 0 | 0 | 390171 | 0 | 0 | 0 | 0 | 0 | 0 | 0 | 0 | 0 | 126874.9651 | 32957432.9812 | 0 | 0 | 6652978.8851 | 0 | 0 | 0 | 0 | 0 | 0 | 0 | 0 | 0 | 0 | 142556.1406 | 23654.3035 | 0 | 0 | 0 | 0 | 0 | 0 | 0
2016-11-22 08:00 | 0 | 552907.9235 | 0 | 0 | 0 | 0 | 0 | 387592 | 0 | 0 | 0 | 0 | 0 | 0 | 0 | 0 | 0 | 252953.8069 | 32976356.4241 | 0 | 0 | 6652978.8851 | 0 | 0 | 0 | 0 | 0 | 0 | 0 | 0 | 0 | 0 | 141661.62 | 23654.3035 | 0 | 0 | 0 | 0 | 0 | 0 | 0
2016-11-22 09:00 | 0 | 540319.3533 | 0 | 0 | 0 | 0 | 0 | 391911 | 0 | 0 | 0 | 0 | 0 | 0 | 0 | 0 | 0 | 363984.9112 | 32995279.8669 | 0 | 0 | 6652978.8851 | 0 | 0 | 0 | 0 | 0 | 0 | 0 | 0 | 0 | 0 | 124754.0498 | 23654.3035 | 0 | 0 | 0 | 0 | 0 | 0 | 0
2016-11-22 10:00 | 0 | 238700.1516 | 0 | 0 | 0 | 0 | 0 | 404976 | 0 | 0 | 0 | 0 | 0 | 0 | 0 | 0 | 0 | 194947.076 | 33014203.3097 | 0 | 0 | 6652978.8851 | 0 | 0 | 0 | 0 | 0 | 0 | 0 | 0 | 0 | 0 | -189930.152 | 23654.3035 | 0 | 0 | 0 | 0 | 0 | 0 | 0
2016-11-22 11:00 | 0 | 519293.2118 | 0 | 0 | 0 | 0 | 0 | 433602 | 0 | 0 | 0 | 0 | 0 | 0 | 0 | 0 | 0 | 250159.9243 | 33033126.7525 | 0 | 0 | 6652978.8851 | 0 | 0 | 0 | 0 | 0 | 0 | 0 | 0 | 0 | 0 | 62036.9082 | 23654.3035 | 0 | 0 | 0 | 0 | 0 | 0 | 0
2016-11-22 12:00 | 0 | 524923.6924 | 0 | 0 | 0 | 0 | 0 | 457480 | 0 | 0 | 0 | 0 | 0 | 0 | 0 | 0 | 0 | 81122.0891 | 33052050.1954 | 0 | 0 | 6884361.2305 | 0 | 0 | 0 | 0 | 0 | 0 | 0 | 0 | 0 | 0 | -189930.152 | 23654.3035 | 0 | 0 | 0 | 0 | 0 | 233719.5408 | 0
2016-11-22 13:00 | 1959.3506 | 524411.2412 | 0 | 0 | 0 | 0 | 0 | 466043 | 0 | 0 | 0 | 0 | 0 | 0 | 0 | 0 | 0 | 113761.3156 | 33070973.6382 | 0 | 0 | 6884361.2305 | 0 | 0 | 0 | 0 | 0 | 0 | 0 | 0 | 0 | 0 | 36673.2883 | 23654.3035 | 0 | 0 | 0 | 0 | 0 | 0 | 0
2016-11-22 14:00 | 117744.4334 | 503438.0664 | 0 | 0 | 0 | 0 | 0 | 464785 | 0 | 0 | 0 | 0 | 0 | 0 | 0 | 0 | 0 | 231902.7603 | 33089897.081 | 0 | 0 | 6884361.2305 | 0 | 0 | 0 | 0 | 0 | 0 | 0 | 0 | 0 | 0 | 132743.1962 | 23654.3035 | 0 | 0 | 0 | 0 | 0 | 0 | 0
2016-11-22 15:00 | 396465.1307 | 87817.1931 | 0 | 0 | 0 | 0 | 0 | 460742 | 0 | 0 | 0 | 0 | 0 | 0 | 0 | 0 | 0 | 231801.3184 | 33108820.5239 | 0 | 0 | 6884361.2305 | 0 | 0 | 0 | 0 | 0 | 0 | 0 | 0 | 0 | 0 | -113.9797 | 23654.3035 | 0 | 0 | 0 | 0 | 0 | 0 | 0
2016-11-22 16:00 | 592969.2367 | 0 | 0 | 0 | 0 | 0 | 0 | 454831 | 0 | 0 | 0 | 0 | 0 | 0 | 0 | 0 | 0 | 67601.7755 | 33127743.9667 | 0 | 0 | 7180349.2541 | 0 | 0 | 0 | 0 | 0 | 0 | 0 | 0 | 0 | 0 | -184493.8684 | 23654.3035 | 0 | 0 | 0 | 0 | 0 | 298977.8016 | 0
2016-11-22 17:00 | 647833.2357 | 210935.8666 | 0 | 0 | 0 | 0 | 0 | 447871 | 0 | 0 | 0 | 0 | 0 | 0 | 0 | 0 | 0 | 236639.6108 | 33146667.4095 | 0 | 0 | 7375689.7643 | 0 | 0 | 0 | 0 | 0 | 0 | 0 | 0 | 0 | 0 | 189930.152 | 23654.3035 | 0 | 0 | 0 | 0 | 0 | 197313.6467 | 0
2016-11-22 18:00 | 640926.4199 | 316034.8372 | 0 | 0 | 0 | 0 | 0 | 444399 | 0 | 0 | 0 | 0 | 0 | 0 | 0 | 0 | 0 | 405677.446 | 33165590.8524 | 0 | 0 | 7671677.7879 | 0 | 0 | 0 | 0 | 0 | 0 | 0 | 0 | 0 | 0 | 189930.152 | 23654.3035 | 0 | 0 | 0 | 0 | 0 | 298977.8016 | 0
2016-11-22 19:00 | 664549.5546 | 0 | 0 | 0 | 0 | 0 | 0 | 441711 | 0 | 0 | 0 | 0 | 0 | 0 | 0 | 0 | 0 | 574715.2812 | 33184514.2952 | 0 | 0 | 7680839.346 | 0 | 0 | 0 | 0 | 0 | 0 | 0 | 0 | 0 | 0 | 189930.152 | 23654.3035 | 0 | 0 | 0 | 0 | 0 | 9254.0991 | 0
2016-11-22 20:00 | 712827.2452 | 240533.0119 | 0 | 0 | 0 | 0 | 0 | 440798 | 0 | 0 | 0 | 0 | 0 | 0 | 0 | 0 | 0 | 743753.1165 | 33203437.738 | 0 | 0 | 7976827.3695 | 0 | 0 | 0 | 0 | 0 | 0 | 0 | 0 | 0 | 0 | 189930.152 | 23654.3035 | 0 | 0 | 0 | 0 | 0 | 298977.8016 | 0
2016-11-22 21:00 | 738752.1924 | 0 | 0 | 0 | 0 | 0 | 0 | 445928 | 0 | 0 | 0 | 0 | 0 | 0 | 0 | 0 | 0 | 912790.9517 | 33222361.1808 | 0 | 0 | 8055274.709 | 0 | 0 | 0 | 0 | 0 | 0 | 0 | 0 | 0 | 0 | 189930.152 | 23654.3035 | 0 | 0 | 0 | 0 | 0 | 79239.7369 | 0
2016-11-22 22:00 | 634302.5706 | 40673.8849 | 0 | 0 | 0 | 0 | 0 | 461392 | 0 | 0 | 0 | 0 | 0 | 0 | 0 | 0 | 0 | 1081828.787 | 33241284.6237 | 0 | 0 | 8055274.709 | 0 | 0 | 0 | 0 | 0 | 0 | 0 | 0 | 0 | 0 | 189930.152 | 23654.3035 | 0 | 0 | 0 | 0 | 0 | 0 | 0
2016-11-22 23:00 | 159560.198 | 402505.5159 | 0 | 0 | 0 | 0 | 0 | 474383 | 0 | 0 | 0 | 0 | 0 | 0 | 0 | 0 | 0 | 1081828.787 | 33260208.0665 | 0 | 0 | 8118662.8353 | 0 | 0 | 0 | 0 | 0 | 0 | 0 | 0 | 0 | 0 | 0 | 23654.3035 | 0 | 0 | 0 | 0 | 0 | 64028.4104 | 0
2016-11-23 | 1217.3572 | 394296.0564 | 0 | 0 | 0 | 0 | 0 | 478166 | 0 | 0 | 0 | 0 | 0 | 0 | 0 | 0 | 0 | 987215.6549 | 33279131.5093 | 0 | 0 | 8118662.8353 | 0 | 0 | 0 | 0 | 0 | 0 | 0 | 0 | 0 | 0 | -106306.8899 | 23654.3035 | 0 | 0 | 0 | 0 | 0 | 0 | 0
2016-11-23 01:00 | 450.7983 | 380292.0318 | 0 | 0 | 0 | 0 | 0 | 475989 | 0 | 0 | 0 | 0 | 0 | 0 | 0 | 0 | 0 | 881394.2335 | 33298054.9522 | 0 | 0 | 8118662.8353 | 0 | 0 | 0 | 0 | 0 | 0 | 0 | 0 | 0 | 0 | -118900.4735 | 23654.3035 | 0 | 0 | 0 | 0 | 0 | 0 | 0
2016-11-23 02:00 | 349.8881 | 366738.3402 | 0 | 0 | 0 | 0 | 0 | 464330 | 0 | 0 | 0 | 0 | 0 | 0 | 0 | 0 | 0 | 773796.7266 | 33316978.395 | 0 | 0 | 8118662.8353 | 0 | 0 | 0 | 0 | 0 | 0 | 0 | 0 | 0 | 0 | -120896.0752 | 23654.3035 | 0 | 0 | 0 | 0 | 0 | 0 | 0
2016-11-23 03:00 | 4.6907 | 356499.7847 | 0 | 0 | 0 | 0 | 0 | 445737 | 0 | 0 | 0 | 0 | 0 | 0 | 0 | 0 | 0 | 673327.4496 | 33335901.8378 | 0 | 0 | 8118662.8353 | 0 | 0 | 0 | 0 | 0 | 0 | 0 | 0 | 0 | 0 | -112886.8281 | 23654.3035 | 0 | 0 | 0 | 0 | 0 | 0 | 0
2016-11-23 04:00 | 0 | 347782.168 | 0 | 0 | 0 | 0 | 0 | 424766 | 0 | 0 | 0 | 0 | 0 | 0 | 0 | 0 | 0 | 583759.509 | 33354825.2807 | 0 | 0 | 8118662.8353 | 0 | 0 | 0 | 0 | 0 | 0 | 0 | 0 | 0 | 0 | -100638.1355 | 23654.3035 | 0 | 0 | 0 | 0 | 0 | 0 | 0
2016-11-23 05:00 | 0 | 343663.9736 | 0 | 0 | 0 | 0 | 0 | 405449 | 0 | 0 | 0 | 0 | 0 | 0 | 0 | 0 | 0 | 551810.3201 | 33373748.7235 | 0 | 0 | 8026919.5669 | 0 | 0 | 0 | 0 | 0 | 0 | 0 | 0 | 0 | 0 | -35897.9651 | 23654.3035 | 0 | 0 | 0 | 0 | 0 | 0 | 91743.2683
2016-11-23 06:00 | 0 | 338990.873 | 0 | 0 | 0 | 0 | 0 | 391023 | 0 | 0 | 0 | 0 | 0 | 0 | 0 | 0 | 0 | 484449.3969 | 33392672.1663 | 0 | 0 | 8026919.5669 | 0 | 0 | 0 | 0 | 0 | 0 | 0 | 0 | 0 | 0 | -75686.4306 | 23654.3035 | 0 | 0 | 0 | 0 | 0 | 0 | 0
2016-11-23 07:00 | 0 | 334120.6164 | 0 | 0 | 0 | 0 | 0 | 381703 | 0 | 0 | 0 | 0 | 0 | 0 | 0 | 0 | 0 | 421048.7453 | 33411595.6092 | 0 | 0 | 8026919.5669 | 0 | 0 | 0 | 0 | 0 | 0 | 0 | 0 | 0 | 0 | -71236.6872 | 23654.3035 | 0 | 0 | 0 | 0 | 0 | 0 | 0
2016-11-23 08:00 | 0 | 320706.1445 | 0 | 0 | 0 | 0 | 0 | 377086 | 0 | 0 | 0 | 0 | 0 | 0 | 0 | 0 | 0 | 349818.3438 | 33430519.052 | 0 | 0 | 8026919.5669 | 0 | 0 | 0 | 0 | 0 | 0 | 0 | 0 | 0 | 0 | -80034.159 | 23654.3035 | 0 | 0 | 0 | 0 | 0 | 0 | 0
2016-11-23 09:00 | 0 | 313525.2382 | 0 | 0 | 0 | 0 | 0 | 378179 | 0 | 0 | 0 | 0 | 0 | 0 | 0 | 0 | 0 | 271224.1657 | 33449442.4948 | 0 | 0 | 8026919.5669 | 0 | 0 | 0 | 0 | 0 | 0 | 0 | 0 | 0 | 0 | -88308.0654 | 23654.3035 | 0 | 0 | 0 | 0 | 0 | 0 | 0
2016-11-23 10:00 | 0 | 293766.6369 | 0 | 0 | 0 | 0 | 0 | 387805 | 0 | 0 | 0 | 0 | 0 | 0 | 0 | 0 | 0 | 166477.6923 | 33468365.9376 | 0 | 0 | 8026919.5669 | 0 | 0 | 0 | 0 | 0 | 0 | 0 | 0 | 0 | 0 | -117692.6667 | 23654.3035 | 0 | 0 | 0 | 0 | 0 | 0 | 0
2016-11-23 11:00 | 0 | 269766.1734 | 0 | 0 | 0 | 0 | 0 | 410565 | 0 | 0 | 0 | 0 | 0 | 0 | 0 | 0 | 0 | 20114.4065 | 33487289.3805 | 0 | 0 | 8026919.5669 | 0 | 0 | 0 | 0 | 0 | 0 | 0 | 0 | 0 | 0 | -164453.1302 | 23654.3035 | 0 | 0 | 0 | 0 | 0 | 0 | 0
2016-11-23 12:00 | 0 | 244873.5339 | 0 | 0 | 0 | 0 | 0 | 432308 | 0 | 0 | 0 | 0 | 0 | 0 | 0 | 0 | 0 | 25403.329 | 33506212.8233 | 0 | 0 | 7625009.6055 | 0 | 0 | 0 | 0 | 0 | 0 | 0 | 0 | 0 | 0 | 5942.6095 | 23654.3035 | 0 | 0 | 0 | 0 | 0 | 0 | 401909.9614
2016-11-23 13:00 | 1463.6276 | 221656.2306 | 0 | 0 | 0 | 0 | 0 | 445040 | 0 | 0 | 0 | 0 | 0 | 0 | 0 | 0 | 0 | 0 | 33525136.2661 | 0 | 0 | 7223099.6441 | 0 | 0 | 0 | 0 | 0 | 0 | 0 | 0 | 0 | 0 | -28543.0662 | 23654.3035 | 0 | 0 | 0 | 0 | 0 | 0 | 401909.9614
2016-11-23 14:00 | 171014.0067 | 195607.6615 | 0 | 0 | 0 | 0 | 0 | 450014 | 0 | 0 | 0 | 0 | 0 | 0 | 0 | 0 | 0 | 0 | 33544059.709 | 0 | 0 | 7024865.1341 | 0 | 0 | 0 | 0 | 0 | 0 | 0 | 0 | 0 | 0 | 0 | 23654.3035 | 0 | 0 | 0 | 0 | 0 | 0 | 198234.5101
2016-11-23 15:00 | 494473.1863 | 0 | 0 | 0 | 0 | 0 | 0 | 451262 | 0 | 0 | 0 | 0 | 0 | 0 | 0 | 0 | 0 | 0 | 33562983.1518 | 0 | 0 | 7044226.448 | 0 | 0 | 0 | 0 | 0 | 0 | 0 | 0 | 0 | 0 | 0 | 23654.3035 | 0 | 0 | 0 | 0 | 0 | 19556.8828 | 0
2016-11-23 16:00 | 668679.1961 | 0 | 0 | 0 | 0 | 0 | 0 | 448505 | 0 | 0 | 0 | 0 | 0 | 0 | 0 | 0 | 0 | 169037.8352 | 33581906.5946 | 0 | 0 | 7050750.2913 | 0 | 0 | 0 | 0 | 0 | 0 | 0 | 0 | 0 | 0 | 189930.152 | 23654.3035 | 0 | 0 | 0 | 0 | 0 | 6589.7406 | 0
2016-11-23 17:00 | 701004.2102 | 0 | 0 | 0 | 0 | 0 | 0 | 443676 | 0 | 0 | 0 | 0 | 0 | 0 | 0 | 0 | 0 | 338075.6705 | 33600830.0375 | 0 | 0 | 7094056.6084 | 0 | 0 | 0 | 0 | 0 | 0 | 0 | 0 | 0 | 0 | 189930.152 | 23654.3035 | 0 | 0 | 0 | 0 | 0 | 43743.7547 | 0
2016-11-23 18:00 | 693908.3059 | 0 | 0 | 0 | 0 | 0 | 0 | 439557 | 0 | 0 | 0 | 0 | 0 | 0 | 0 | 0 | 0 | 507113.5057 | 33619753.4803 | 0 | 0 | 7134415.7903 | 0 | 0 | 0 | 0 | 0 | 0 | 0 | 0 | 0 | 0 | 189930.152 | 23654.3035 | 0 | 0 | 0 | 0 | 0 | 40766.8504 | 0
2016-11-23 19:00 | 719532.4567 | 0 | 0 | 0 | 0 | 0 | 0 | 437064 | 0 | 0 | 0 | 0 | 0 | 0 | 0 | 0 | 0 | 676151.341 | 33638676.9231 | 0 | 0 | 7202610.9515 | 0 | 0 | 0 | 0 | 0 | 0 | 0 | 0 | 0 | 0 | 189930.152 | 23654.3035 | 0 | 0 | 0 | 0 | 0 | 68884.0012 | 0
2016-11-23 20:00 | 783731.5637 | 0 | 0 | 0 | 0 | 0 | 0 | 435214 | 0 | 0 | 0 | 0 | 0 | 0 | 0 | 0 | 0 | 845189.1762 | 33657600.3659 | 0 | 0 | 7336194.7287 | 0 | 0 | 0 | 0 | 0 | 0 | 0 | 0 | 0 | 0 | 189930.152 | 23654.3035 | 0 | 0 | 0 | 0 | 0 | 134933.1082 | 0
2016-11-23 21:00 | 830707.3932 | 0 | 0 | 0 | 0 | 0 | 0 | 438616 | 0 | 0 | 0 | 0 | 0 | 0 | 0 | 0 | 0 | 945612.0938 | 33676523.8088 | 0 | 0 | 7589241.056 | 0 | 0 | 0 | 0 | 0 | 0 | 0 | 0 | 0 | 0 | 112834.7389 | 23654.3035 | 0 | 0 | 0 | 0 | 0 | 255602.3508 | 0
2016-11-23 22:00 | 627223.7678 | 0 | 0 | 0 | 0 | 0 | 0 | 450517 | 0 | 0 | 0 | 0 | 0 | 0 | 0 | 0 | 0 | 1081828.787 | 33695447.2516 | 0 | 0 | 7589241.056 | 0 | 0 | 0 | 0 | 0 | 0 | 0 | 0 | 0 | 0 | 153052.4642 | 23654.3035 | 0 | 0 | 0 | 0 | 0 | 0 | 0
2016-11-23 23:00 | 136819.2741 | 150603.8021 | 0 | 0 | 0 | 0 | 0 | 457499 | 0 | 0 | 0 | 0 | 0 | 0 | 0 | 0 | 0 | 1081828.787 | 33714370.6944 | 0 | 0 | 7230481.3758 | 0 | 0 | 0 | 0 | 0 | 0 | 0 | 0 | 0 | 0 | 0 | 23654.3035 | 0 | 0 | 0 | 0 | 0 | 0 | 358759.6802
2016-11-24 | 1243.6289 | 179464.5967 | 0 | 0 | 0 | 0 | 0 | 457519 | 0 | 0 | 0 | 0 | 0 | 0 | 0 | 0 | 0 | 1007572.7951 | 33733294.1373 | 0 | 0 | 6828571.4144 | 0 | 0 | 0 | 0 | 0 | 0 | 0 | 0 | 0 | 0 | -83433.6987 | 23654.3035 | 0 | 0 | 0 | 0 | 0 | 0 | 401909.9614
2016-11-24 01:00 | 410.771 | 203184.3412 | 0 | 0 | 0 | 0 | 0 | 452882 | 0 | 0 | 0 | 0 | 0 | 0 | 0 | 0 | 0 | 838534.9598 | 33752217.5801 | 0 | 0 | 6674847.2673 | 0 | 0 | 0 | 0 | 0 | 0 | 0 | 0 | 0 | 0 | -189930.152 | 23654.3035 | 0 | 0 | 0 | 0 | 0 | 0 | 153724.1471
2016-11-24 02:00 | 285.4199 | 222023.3152 | 0 | 0 | 0 | 0 | 0 | 440455 | 0 | 0 | 0 | 0 | 0 | 0 | 0 | 0 | 0 | 669497.1246 | 33771141.0229 | 0 | 0 | 6578790.9405 | 0 | 0 | 0 | 0 | 0 | 0 | 0 | 0 | 0 | 0 | -189930.152 | 23654.3035 | 0 | 0 | 0 | 0 | 0 | 0 | 96056.3268
2016-11-24 03:00 | 4.4183 | 234214.38 | 0 | 0 | 0 | 0 | 0 | 422019 | 0 | 0 | 0 | 0 | 0 | 0 | 0 | 0 | 0 | 500459.2893 | 33790064.4658 | 0 | 0 | 6538931.0269 | 0 | 0 | 0 | 0 | 0 | 0 | 0 | 0 | 0 | 0 | -189930.152 | 23654.3035 | 0 | 0 | 0 | 0 | 0 | 0 | 39859.9136
2016-11-24 04:00 | 0 | 243898.9857 | 0 | 0 | 0 | 0 | 0 | 400437 | 0 | 0 | 0 | 0 | 0 | 0 | 0 | 0 | 0 | 340088.1264 | 33808987.9086 | 0 | 0 | 6538931.0269 | 0 | 0 | 0 | 0 | 0 | 0 | 0 | 0 | 0 | 0 | -180192.3179 | 23654.3035 | 0 | 0 | 0 | 0 | 0 | 0 | 0
2016-11-24 05:00 | 0 | 252954.2125 | 0 | 0 | 0 | 0 | 0 | 378621 | 0 | 0 | 0 | 0 | 0 | 0 | 0 | 0 | 0 | 400350.2829 | 33827911.3514 | 0 | 0 | 6137021.0654 | 0 | 0 | 0 | 0 | 0 | 0 | 0 | 0 | 0 | 0 | 67710.2882 | 23654.3035 | 0 | 0 | 0 | 0 | 0 | 0 | 401909.9614
2016-11-24 06:00 | 0 | 256667.7144 | 0 | 0 | 0 | 0 | 0 | 361370 | 0 | 0 | 0 | 0 | 0 | 0 | 0 | 0 | 0 | 286112.9186 | 33846834.7942 | 0 | 0 | 6137021.0654 | 0 | 0 | 0 | 0 | 0 | 0 | 0 | 0 | 0 | 0 | -128356.5891 | 23654.3035 | 0 | 0 | 0 | 0 | 0 | 0 | 0
2016-11-24 07:00 | 0 | 258279.5182 | 0 | 0 | 0 | 0 | 0 | 349616 | 0 | 0 | 0 | 0 | 0 | 0 | 0 | 0 | 0 | 376929.0471 | 33865758.2371 | 0 | 0 | 5735111.104 | 0 | 0 | 0 | 0 | 0 | 0 | 0 | 0 | 0 | 0 | 102040.5938 | 23654.3035 | 0 | 0 | 0 | 0 | 0 | 0 | 401909.9614
2016-11-24 08:00 | 0 | 260484.1879 | 0 | 0 | 0 | 0 | 0 | 342238 | 0 | 0 | 0 | 0 | 0 | 0 | 0 | 0 | 0 | 283115.8241 | 33884681.6799 | 0 | 0 | 5735111.104 | 0 | 0 | 0 | 0 | 0 | 0 | 0 | 0 | 0 | 0 | -105408.1157 | 23654.3035 | 0 | 0 | 0 | 0 | 0 | 0 | 0
2016-11-24 09:00 | 0 | 266873.9017 | 0 | 0 | 0 | 0 | 0 | 339265 | 0 | 0 | 0 | 0 | 0 | 0 | 0 | 0 | 0 | 197635.4165 | 33903605.1227 | 0 | 0 | 5735111.104 | 0 | 0 | 0 | 0 | 0 | 0 | 0 | 0 | 0 | 0 | -96045.4018 | 23654.3035 | 0 | 0 | 0 | 0 | 0 | 0 | 0
2016-11-24 10:00 | 0 | 265416.6446 | 0 | 0 | 0 | 0 | 0 | 341378 | 0 | 0 | 0 | 0 | 0 | 0 | 0 | 0 | 0 | 302135.4075 | 33922528.5656 | 0 | 0 | 5333201.1426 | 0 | 0 | 0 | 0 | 0 | 0 | 0 | 0 | 0 | 0 | 117415.7202 | 23654.3035 | 0 | 0 | 0 | 0 | 0 | 0 | 401909.9614
2016-11-24 11:00 | 0 | 263911.5537 | 0 | 0 | 0 | 0 | 0 | 349184 | 0 | 0 | 0 | 0 | 0 | 0 | 0 | 0 | 0 | 205190.6001 | 33941452.0084 | 0 | 0 | 5333201.1426 | 0 | 0 | 0 | 0 | 0 | 0 | 0 | 0 | 0 | 0 | -108926.7498 | 23654.3035 | 0 | 0 | 0 | 0 | 0 | 0 | 0
2016-11-24 12:00 | 0 | 259903.7855 | 0 | 0 | 0 | 0 | 0 | 360350 | 0 | 0 | 0 | 0 | 0 | 0 | 0 | 0 | 0 | 94741.1391 | 33960375.4512 | 0 | 0 | 5333201.1426 | 0 | 0 | 0 | 0 | 0 | 0 | 0 | 0 | 0 | 0 | -124100.518 | 23654.3035 | 0 | 0 | 0 | 0 | 0 | 0 | 0
2016-11-24 13:00 | 1410.7027 | 259873.7289 | 0 | 0 | 0 | 0 | 0 | 378419 | 0 | 0 | 0 | 0 | 0 | 0 | 0 | 0 | 0 | 0 | 33979298.8941 | 0 | 0 | 5269611.9688 | 0 | 0 | 0 | 0 | 0 | 0 | 0 | 0 | 0 | 0 | -106450.7181 | 23654.3035 | 0 | 0 | 0 | 0 | 0 | 0 | 63589.1739
2016-11-24 14:00 | 161018.7676 | 245265.6692 | 0 | 0 | 0 | 0 | 0 | 397131 | 0 | 0 | 0 | 0 | 0 | 0 | 0 | 0 | 0 | 0 | 33998222.3369 | 0 | 0 | 5242758.512 | 0 | 0 | 0 | 0 | 0 | 0 | 0 | 0 | 0 | 0 | 0 | 23654.3035 | 0 | 0 | 0 | 0 | 0 | 0 | 26853.4568
2016-11-24 15:00 | 521570.7308 | 0 | 0 | 0 | 0 | 0 | 0 | 410459 | 0 | 0 | 0 | 0 | 0 | 0 | 0 | 0 | 0 | 77837.1103 | 34017145.7797 | 0 | 0 | 5242758.512 | 0 | 0 | 0 | 0 | 0 | 0 | 0 | 0 | 0 | 0 | 87457.4273 | 23654.3035 | 0 | 0 | 0 | 0 | 0 | 0 | 0
2016-11-24 16:00 | 719981.0935 | 0 | 0 | 0 | 0 | 0 | 0 | 417634 | 0 | 0 | 0 | 0 | 0 | 0 | 0 | 0 | 0 | 246874.9455 | 34036069.2226 | 0 | 0 | 5330633.5236 | 0 | 0 | 0 | 0 | 0 | 0 | 0 | 0 | 0 | 0 | 189930.152 | 23654.3035 | 0 | 0 | 0 | 0 | 0 | 88762.638 | 0
2016-11-24 17:00 | 737474.3256 | 0 | 0 | 0 | 0 | 0 | 0 | 414375 | 0 | 0 | 0 | 0 | 0 | 0 | 0 | 0 | 0 | 415912.7808 | 34054992.6654 | 0 | 0 | 5439053.245 | 0 | 0 | 0 | 0 | 0 | 0 | 0 | 0 | 0 | 0 | 189930.152 | 23654.3035 | 0 | 0 | 0 | 0 | 0 | 109514.8701 | 0
2016-11-24 18:00 | 719257.7221 | 0 | 0 | 0 | 0 | 0 | 0 | 404355 | 0 | 0 | 0 | 0 | 0 | 0 | 0 | 0 | 0 | 584950.616 | 34073916.1082 | 0 | 0 | 5539358.3289 | 0 | 0 | 0 | 0 | 0 | 0 | 0 | 0 | 0 | 0 | 189930.152 | 23654.3035 | 0 | 0 | 0 | 0 | 0 | 101318.2666 | 0
2016-11-24 19:00 | 741447.1264 | 0 | 0 | 0 | 0 | 0 | 0 | 395055 | 0 | 0 | 0 | 0 | 0 | 0 | 0 | 0 | 0 | 753988.4513 | 34092839.551 | 0 | 0 | 5670837.9231 | 0 | 0 | 0 | 0 | 0 | 0 | 0 | 0 | 0 | 0 | 189930.152 | 23654.3035 | 0 | 0 | 0 | 0 | 0 | 132807.6709 | 0
2016-11-24 20:00 | 796282.7138 | 0 | 0 | 0 | 0 | 0 | 0 | 386948 | 0 | 0 | 0 | 0 | 0 | 0 | 0 | 0 | 0 | 912790.9517 | 34111762.9939 | 0 | 0 | 5876016.0512 | 0 | 0 | 0 | 0 | 0 | 0 | 0 | 0 | 0 | 0 | 178429.7758 | 23654.3035 | 0 | 0 | 0 | 0 | 0 | 207250.6345 | 0
2016-11-24 21:00 | 850948.1304 | 0 | 0 | 0 | 0 | 0 | 0 | 381058 | 0 | 0 | 0 | 0 | 0 | 0 | 0 | 0 | 0 | 1081828.787 | 34130686.4367 | 0 | 0 | 6129758.6694 | 0 | 0 | 0 | 0 | 0 | 0 | 0 | 0 | 0 | 0 | 189930.152 | 23654.3035 | 0 | 0 | 0 | 0 | 0 | 256305.675 | 0
2016-11-24 22:00 | 630129.1987 | 0 | 0 | 0 | 0 | 0 | 0 | 380683 | 0 | 0 | 0 | 0 | 0 | 0 | 0 | 0 | 0 | 1081828.787 | 34149609.8795 | 0 | 0 | 6353292.6457 | 0 | 0 | 0 | 0 | 0 | 0 | 0 | 0 | 0 | 0 | 0 | 23654.3035 | 0 | 0 | 0 | 0 | 0 | 225791.8952 | 0
2016-11-24 23:00 | 129960.0333 | 186389.4756 | 0 | 0 | 0 | 0 | 0 | 383072 | 0 | 0 | 0 | 0 | 0 | 0 | 0 | 0 | 0 | 1081828.787 | 34168533.3224 | 0 | 0 | 6185928.2111 | 0 | 0 | 0 | 0 | 0 | 0 | 0 | 0 | 0 | 0 | 0 | 23654.3035 | 0 | 0 | 0 | 0 | 0 | 0 | 167364.4346
2016-11-25 | 1183.7071 | 193507.9598 | 0 | 0 | 0 | 0 | 0 | 383138 | 0 | 0 | 0 | 0 | 0 | 0 | 0 | 0 | 0 | 912790.9517 | 34187456.7652 | 0 | 0 | 6144871.7578 | 0 | 0 | 0 | 0 | 0 | 0 | 0 | 0 | 0 | 0 | -189930.152 | 23654.3035 | 0 | 0 | 0 | 0 | 0 | 0 | 41056.4532
2016-11-25 01:00 | 461.9205 | 208058.6671 | 0 | 0 | 0 | 0 | 0 | 382911 | 0 | 0 | 0 | 0 | 0 | 0 | 0 | 0 | 0 | 743753.1165 | 34206380.208 | 0 | 0 | 6129844.7876 | 0 | 0 | 0 | 0 | 0 | 0 | 0 | 0 | 0 | 0 | -189930.152 | 23654.3035 | 0 | 0 | 0 | 0 | 0 | 0 | 15026.9703
2016-11-25 02:00 | 342.5915 | 221916.1799 | 0 | 0 | 0 | 0 | 0 | 377658 | 0 | 0 | 0 | 0 | 0 | 0 | 0 | 0 | 0 | 777553.4003 | 34225303.6509 | 0 | 0 | 5727934.8262 | 0 | 0 | 0 | 0 | 0 | 0 | 0 | 0 | 0 | 0 | 37977.847 | 23654.3035 | 0 | 0 | 0 | 0 | 0 | 0 | 401909.9614
2016-11-25 03:00 | 4.4355 | 229904.9143 | 0 | 0 | 0 | 0 | 0 | 369843 | 0 | 0 | 0 | 0 | 0 | 0 | 0 | 0 | 0 | 825118.0489 | 34244227.0937 | 0 | 0 | 5326024.8648 | 0 | 0 | 0 | 0 | 0 | 0 | 0 | 0 | 0 | 0 | 53443.4254 | 23654.3035 | 0 | 0 | 0 | 0 | 0 | 0 | 401909.9614
2016-11-25 04:00 | 0 | 234176.7073 | 0 | 0 | 0 | 0 | 0 | 358662 | 0 | 0 | 0 | 0 | 0 | 0 | 0 | 0 | 0 | 693273.8083 | 34263150.5365 | 0 | 0 | 5326024.8648 | 0 | 0 | 0 | 0 | 0 | 0 | 0 | 0 | 0 | 0 | -148139.5962 | 23654.3035 | 0 | 0 | 0 | 0 | 0 | 0 | 0
2016-11-25 05:00 | 0 | 236056.3997 | 0 | 0 | 0 | 0 | 0 | 346627 | 0 | 0 | 0 | 0 | 0 | 0 | 0 | 0 | 0 | 573813.6439 | 34282073.9793 | 0 | 0 | 5326024.8648 | 0 | 0 | 0 | 0 | 0 | 0 | 0 | 0 | 0 | 0 | -134224.9038 | 23654.3035 | 0 | 0 | 0 | 0 | 0 | 0 | 0
2016-11-25 06:00 | 0 | 242668.2122 | 0 | 0 | 0 | 0 | 0 | 336310 | 0 | 0 | 0 | 0 | 0 | 0 | 0 | 0 | 0 | 469420.1226 | 34300997.4222 | 0 | 0 | 5326024.8648 | 0 | 0 | 0 | 0 | 0 | 0 | 0 | 0 | 0 | 0 | -117296.0913 | 23654.3035 | 0 | 0 | 0 | 0 | 0 | 0 | 0
2016-11-25 07:00 | 0 | 247196.5826 | 0 | 0 | 0 | 0 | 0 | 328607 | 0 | 0 | 0 | 0 | 0 | 0 | 0 | 0 | 0 | 375912.5209 | 34319920.865 | 0 | 0 | 5326024.8648 | 0 | 0 | 0 | 0 | 0 | 0 | 0 | 0 | 0 | 0 | -105064.721 | 23654.3035 | 0 | 0 | 0 | 0 | 0 | 0 | 0
2016-11-25 08:00 | 0 | 250984.3552 | 0 | 0 | 0 | 0 | 0 | 325091 | 0 | 0 | 0 | 0 | 0 | 0 | 0 | 0 | 0 | 288905.2769 | 34338844.3078 | 0 | 0 | 5326024.8648 | 0 | 0 | 0 | 0 | 0 | 0 | 0 | 0 | 0 | 0 | -97760.9483 | 23654.3035 | 0 | 0 | 0 | 0 | 0 | 0 | 0
2016-11-25 09:00 | 0 | 260806.4438 | 0 | 0 | 0 | 0 | 0 | 326511 | 0 | 0 | 0 | 0 | 0 | 0 | 0 | 0 | 0 | 209375.8918 | 34357767.7507 | 0 | 0 | 5326024.8648 | 0 | 0 | 0 | 0 | 0 | 0 | 0 | 0 | 0 | 0 | -89358.8597 | 23654.3035 | 0 | 0 | 0 | 0 | 0 | 0 | 0
2016-11-25 10:00 | 0 | 253308.0872 | 0 | 0 | 0 | 0 | 0 | 331977 | 0 | 0 | 0 | 0 | 0 | 0 | 0 | 0 | 0 | 118308.2292 | 34376691.1935 | 0 | 0 | 5326024.8648 | 0 | 0 | 0 | 0 | 0 | 0 | 0 | 0 | 0 | 0 | -102323.2164 | 23654.3035 | 0 | 0 | 0 | 0 | 0 | 0 | 0
2016-11-25 11:00 | 0 | 245787.5188 | 0 | 0 | 0 | 0 | 0 | 343329 | 0 | 0 | 0 | 0 | 0 | 0 | 0 | 0 | 0 | 10443.9807 | 34395614.6363 | 0 | 0 | 5326024.8648 | 0 | 0 | 0 | 0 | 0 | 0 | 0 | 0 | 0 | 0 | -121195.7848 | 23654.3035 | 0 | 0 | 0 | 0 | 0 | 0 | 0
2016-11-25 12:00 | 0 | 237610.2821 | 0 | 0 | 0 | 0 | 0 | 357486 | 0 | 0 | 0 | 0 | 0 | 0 | 0 | 0 | 0 | 0 | 34414538.0792 | 0 | 0 | 5081959.658 | 0 | 0 | 0 | 0 | 0 | 0 | 0 | 0 | 0 | 0 | -11734.8098 | 23654.3035 | 0 | 0 | 0 | 0 | 0 | 0 | 244065.2067
2016-11-25 13:00 | 385.9751 | 229630.5243 | 0 | 0 | 0 | 0 | 0 | 371226 | 0 | 0 | 0 | 0 | 0 | 0 | 0 | 0 | 0 | 30110.1325 | 34433461.522 | 0 | 0 | 4714005.1884 | 0 | 0 | 0 | 0 | 0 | 0 | 0 | 0 | 0 | 0 | 33831.6095 | 23654.3035 | 0 | 0 | 0 | 0 | 0 | 0 | 367954.4696
2016-11-25 14:00 | 166140.8614 | 207571.8327 | 0 | 0 | 0 | 0 | 0 | 383890 | 0 | 0 | 0 | 0 | 0 | 0 | 0 | 0 | 0 | 0 | 34452384.9648 | 0 | 0 | 4714005.1884 | 0 | 0 | 0 | 0 | 0 | 0 | 0 | 0 | 0 | 0 | -33831.6095 | 23654.3035 | 0 | 0 | 0 | 0 | 0 | 0 | 0
2016-11-25 15:00 | 525403.8347 | 0 | 0 | 0 | 0 | 0 | 0 | 391571 | 0 | 0 | 0 | 0 | 0 | 0 | 0 | 0 | 0 | 0 | 34471308.4076 | 0 | 0 | 4823081.9342 | 0 | 0 | 0 | 0 | 0 | 0 | 0 | 0 | 0 | 0 | 0 | 23654.3035 | 0 | 0 | 0 | 0 | 0 | 110178.5312 | 0
2016-11-25 16:00 | 701820.7523 | 0 | 0 | 0 | 0 | 0 | 0 | 395380 | 0 | 0 | 0 | 0 | 0 | 0 | 0 | 0 | 0 | 169037.8352 | 34490231.8505 | 0 | 0 | 4915009.668 | 0 | 0 | 0 | 0 | 0 | 0 | 0 | 0 | 0 | 0 | 189930.152 | 23654.3035 | 0 | 0 | 0 | 0 | 0 | 92856.2968 | 0
2016-11-25 17:00 | 709015.0348 | 0 | 0 | 0 | 0 | 0 | 0 | 396317 | 0 | 0 | 0 | 0 | 0 | 0 | 0 | 0 | 0 | 338075.6705 | 34509155.2933 | 0 | 0 | 5013132.1116 | 0 | 0 | 0 | 0 | 0 | 0 | 0 | 0 | 0 | 0 | 189930.152 | 23654.3035 | 0 | 0 | 0 | 0 | 0 | 99113.5793 | 0
2016-11-25 18:00 | 693462.7205 | 0 | 0 | 0 | 0 | 0 | 0 | 394411 | 0 | 0 | 0 | 0 | 0 | 0 | 0 | 0 | 0 | 507113.5057 | 34528078.7361 | 0 | 0 | 5097744.704 | 0 | 0 | 0 | 0 | 0 | 0 | 0 | 0 | 0 | 0 | 189930.152 | 23654.3035 | 0 | 0 | 0 | 0 | 0 | 85467.265 | 0
2016-11-25 19:00 | 714535.8726 | 0 | 0 | 0 | 0 | 0 | 0 | 392762 | 0 | 0 | 0 | 0 | 0 | 0 | 0 | 0 | 0 | 676151.341 | 34547002.179 | 0 | 0 | 5204852.2268 | 0 | 0 | 0 | 0 | 0 | 0 | 0 | 0 | 0 | 0 | 189930.152 | 23654.3035 | 0 | 0 | 0 | 0 | 0 | 108189.4171 | 0
2016-11-25 20:00 | 759704.2769 | 0 | 0 | 0 | 0 | 0 | 0 | 391901 | 0 | 0 | 0 | 0 | 0 | 0 | 0 | 0 | 0 | 845189.1762 | 34565925.6218 | 0 | 0 | 5357528.86 | 0 | 0 | 0 | 0 | 0 | 0 | 0 | 0 | 0 | 0 | 189930.152 | 23654.3035 | 0 | 0 | 0 | 0 | 0 | 154218.8214 | 0
2016-11-25 21:00 | 803213.0365 | 0 | 0 | 0 | 0 | 0 | 0 | 396044 | 0 | 0 | 0 | 0 | 0 | 0 | 0 | 0 | 0 | 1014227.0114 | 34584849.0646 | 0 | 0 | 5549177.5952 | 0 | 0 | 0 | 0 | 0 | 0 | 0 | 0 | 0 | 0 | 189930.152 | 23654.3035 | 0 | 0 | 0 | 0 | 0 | 193584.581 | 0
2016-11-25 22:00 | 564379.9388 | 0 | 0 | 0 | 0 | 0 | 0 | 406896 | 0 | 0 | 0 | 0 | 0 | 0 | 0 | 0 | 0 | 1081828.787 | 34603772.5075 | 0 | 0 | 5606471.4534 | 0 | 0 | 0 | 0 | 0 | 0 | 0 | 0 | 0 | 0 | 75957.0511 | 23654.3035 | 0 | 0 | 0 | 0 | 0 | 57872.5841 | 0
2016-11-25 23:00 | 130617.5444 | 212962.9117 | 0 | 0 | 0 | 0 | 0 | 416199 | 0 | 0 | 0 | 0 | 0 | 0 | 0 | 0 | 0 | 996145.9527 | 34622695.9503 | 0 | 0 | 5606471.4534 | 0 | 0 | 0 | 0 | 0 | 0 | 0 | 0 | 0 | 0 | -96272.8474 | 23654.3035 | 0 | 0 | 0 | 0 | 0 | 0 | 0
2016-11-26 | 1201.946 | 304339.9164 | 0 | 0 | 0 | 0 | 0 | 418426 | 0 | 0 | 0 | 0 | 0 | 0 | 0 | 0 | 0 | 874626.7401 | 34641619.3931 | 0 | 0 | 5606471.4534 | 0 | 0 | 0 | 0 | 0 | 0 | 0 | 0 | 0 | 0 | -136538.4411 | 23654.3035 | 0 | 0 | 0 | 0 | 0 | 0 | 0
2016-11-26 01:00 | 503.0187 | 331240.0278 | 0 | 0 | 0 | 0 | 0 | 415820 | 0 | 0 | 0 | 0 | 0 | 0 | 0 | 0 | 0 | 778745.9213 | 34660542.836 | 0 | 0 | 5606471.4534 | 0 | 0 | 0 | 0 | 0 | 0 | 0 | 0 | 0 | 0 | -107731.2571 | 23654.3035 | 0 | 0 | 0 | 0 | 0 | 0 | 0
2016-11-26 02:00 | 344.9341 | 343449.5421 | 0 | 0 | 0 | 0 | 0 | 407072 | 0 | 0 | 0 | 0 | 0 | 0 | 0 | 0 | 0 | 701376.5949 | 34679466.2788 | 0 | 0 | 5606471.4534 | 0 | 0 | 0 | 0 | 0 | 0 | 0 | 0 | 0 | 0 | -86931.8274 | 23654.3035 | 0 | 0 | 0 | 0 | 0 | 0 | 0
2016-11-26 03:00 | 4.7499 | 343720.0221 | 0 | 0 | 0 | 0 | 0 | 393596 | 0 | 0 | 0 | 0 | 0 | 0 | 0 | 0 | 0 | 635938.8718 | 34698389.7216 | 0 | 0 | 5606471.4534 | 0 | 0 | 0 | 0 | 0 | 0 | 0 | 0 | 0 | 0 | -73525.5316 | 23654.3035 | 0 | 0 | 0 | 0 | 0 | 0 | 0
2016-11-26 04:00 | 0 | 340652.6868 | 0 | 0 | 0 | 0 | 0 | 378696 | 0 | 0 | 0 | 0 | 0 | 0 | 0 | 0 | 0 | 581027.9929 | 34717313.1644 | 0 | 0 | 5606471.4534 | 0 | 0 | 0 | 0 | 0 | 0 | 0 | 0 | 0 | 0 | -61697.6167 | 23654.3035 | 0 | 0 | 0 | 0 | 0 | 0 | 0
2016-11-26 05:00 | 0 | 334664.8844 | 0 | 0 | 0 | 0 | 0 | 361931 | 0 | 0 | 0 | 0 | 0 | 0 | 0 | 0 | 0 | 535708.8199 | 34736236.6073 | 0 | 0 | 5606471.4534 | 0 | 0 | 0 | 0 | 0 | 0 | 0 | 0 | 0 | 0 | -50920.4191 | 23654.3035 | 0 | 0 | 0 | 0 | 0 | 0 | 0
2016-11-26 06:00 | 0 | 325374.4473 | 0 | 0 | 0 | 0 | 0 | 349185 | 0 | 0 | 0 | 0 | 0 | 0 | 0 | 0 | 0 | 493465.0978 | 34755160.0501 | 0 | 0 | 5606471.4534 | 0 | 0 | 0 | 0 | 0 | 0 | 0 | 0 | 0 | 0 | -47464.8563 | 23654.3035 | 0 | 0 | 0 | 0 | 0 | 0 | 0
2016-11-26 07:00 | 0 | 319251.4724 | 0 | 0 | 0 | 0 | 0 | 340395 | 0 | 0 | 0 | 0 | 0 | 0 | 0 | 0 | 0 | 453595.0281 | 34774083.4929 | 0 | 0 | 5606471.4534 | 0 | 0 | 0 | 0 | 0 | 0 | 0 | 0 | 0 | 0 | -44797.8311 | 23654.3035 | 0 | 0 | 0 | 0 | 0 | 0 | 0
2016-11-26 08:00 | 0 | 308182.6278 | 0 | 0 | 0 | 0 | 0 | 335497 | 0 | 0 | 0 | 0 | 0 | 0 | 0 | 0 | 0 | 408232.9067 | 34793006.9358 | 0 | 0 | 5606471.4534 | 0 | 0 | 0 | 0 | 0 | 0 | 0 | 0 | 0 | 0 | -50968.6757 | 23654.3035 | 0 | 0 | 0 | 0 | 0 | 0 | 0
2016-11-26 09:00 | 0 | 329577.5213 | 0 | 0 | 0 | 0 | 0 | 334757 | 0 | 0 | 0 | 0 | 0 | 0 | 0 | 0 | 0 | 382570.8405 | 34811930.3786 | 0 | 0 | 5606471.4534 | 0 | 0 | 0 | 0 | 0 | 0 | 0 | 0 | 0 | 0 | -28833.7822 | 23654.3035 | 0 | 0 | 0 | 0 | 0 | 0 | 0
2016-11-26 10:00 | 0 | 307432.7782 | 0 | 0 | 0 | 0 | 0 | 339519 | 0 | 0 | 0 | 0 | 0 | 0 | 0 | 0 | 0 | 332961.773 | 34830853.8214 | 0 | 0 | 5606471.4534 | 0 | 0 | 0 | 0 | 0 | 0 | 0 | 0 | 0 | 0 | -55740.5254 | 23654.3035 | 0 | 0 | 0 | 0 | 0 | 0 | 0
2016-11-26 11:00 | 0 | 292322.9077 | 0 | 0 | 0 | 0 | 0 | 348815 | 0 | 0 | 0 | 0 | 0 | 0 | 0 | 0 | 0 | 261631.4807 | 34849777.2643 | 0 | 0 | 5606471.4534 | 0 | 0 | 0 | 0 | 0 | 0 | 0 | 0 | 0 | 0 | -80146.3958 | 23654.3035 | 0 | 0 | 0 | 0 | 0 | 0 | 0
2016-11-26 12:00 | 0 | 276920.8827 | 0 | 0 | 0 | 0 | 0 | 361410 | 0 | 0 | 0 | 0 | 0 | 0 | 0 | 0 | 0 | 165383.8361 | 34868700.7071 | 0 | 0 | 5606471.4534 | 0 | 0 | 0 | 0 | 0 | 0 | 0 | 0 | 0 | 0 | -108143.4209 | 23654.3035 | 0 | 0 | 0 | 0 | 0 | 0 | 0
2016-11-26 13:00 | 33.1669 | 265001.0089 | 0 | 0 | 0 | 0 | 0 | 375765 | 0 | 0 | 0 | 0 | 0 | 0 | 0 | 0 | 0 | 45781.0724 | 34887624.1499 | 0 | 0 | 5606471.4534 | 0 | 0 | 0 | 0 | 0 | 0 | 0 | 0 | 0 | 0 | -134385.1277 | 23654.3035 | 0 | 0 | 0 | 0 | 0 | 0 | 0
2016-11-26 14:00 | 120626.8306 | 241311.0657 | 0 | 0 | 0 | 0 | 0 | 389723 | 0 | 0 | 0 | 0 | 0 | 0 | 0 | 0 | 0 | 0 | 34906547.5927 | 0 | 0 | 5606471.4534 | 0 | 0 | 0 | 0 | 0 | 0 | 0 | 0 | 0 | 0 | -51439.4072 | 23654.3035 | 0 | 0 | 0 | 0 | 0 | 0 | 0
2016-11-26 15:00 | 462429.5605 | 11818.9213 | 0 | 0 | 0 | 0 | 0 | 397906 | 0 | 0 | 0 | 0 | 0 | 0 | 0 | 0 | 0 | 46892.4787 | 34925471.0356 | 0 | 0 | 5606471.4534 | 0 | 0 | 0 | 0 | 0 | 0 | 0 | 0 | 0 | 0 | 52688.1783 | 23654.3035 | 0 | 0 | 0 | 0 | 0 | 0 | 0
2016-11-26 16:00 | 649863.2534 | 0 | 0 | 0 | 0 | 0 | 0 | 400428 | 0 | 0 | 0 | 0 | 0 | 0 | 0 | 0 | 0 | 215930.3139 | 34944394.4784 | 0 | 0 | 5641963.7433 | 0 | 0 | 0 | 0 | 0 | 0 | 0 | 0 | 0 | 0 | 189930.152 | 23654.3035 | 0 | 0 | 0 | 0 | 0 | 35850.7979 | 0
2016-11-26 17:00 | 670010.5034 | 0 | 0 | 0 | 0 | 0 | 0 | 398878 | 0 | 0 | 0 | 0 | 0 | 0 | 0 | 0 | 0 | 384968.1491 | 34963317.9212 | 0 | 0 | 5698936.3107 | 0 | 0 | 0 | 0 | 0 | 0 | 0 | 0 | 0 | 0 | 189930.152 | 23654.3035 | 0 | 0 | 0 | 0 | 0 | 57548.0479 | 0
2016-11-26 18:00 | 650436.0008 | 0 | 0 | 0 | 0 | 0 | 0 | 394611 | 0 | 0 | 0 | 0 | 0 | 0 | 0 | 0 | 0 | 554005.9844 | 34982241.3641 | 0 | 0 | 5740754.4505 | 0 | 0 | 0 | 0 | 0 | 0 | 0 | 0 | 0 | 0 | 189930.152 | 23654.3035 | 0 | 0 | 0 | 0 | 0 | 42240.5453 | 0
2016-11-26 19:00 | 657705.9745 | 0 | 0 | 0 | 0 | 0 | 0 | 390173 | 0 | 0 | 0 | 0 | 0 | 0 | 0 | 0 | 0 | 723043.8196 | 35001164.8069 | 0 | 0 | 5794163.4843 | 0 | 0 | 0 | 0 | 0 | 0 | 0 | 0 | 0 | 0 | 189930.152 | 23654.3035 | 0 | 0 | 0 | 0 | 0 | 53948.519 | 0
2016-11-26 20:00 | 677588.6937 | 0 | 0 | 0 | 0 | 0 | 0 | 387851 | 0 | 0 | 0 | 0 | 0 | 0 | 0 | 0 | 0 | 892081.6549 | 35020088.2497 | 0 | 0 | 5869555.1901 | 0 | 0 | 0 | 0 | 0 | 0 | 0 | 0 | 0 | 0 | 189930.152 | 23654.3035 | 0 | 0 | 0 | 0 | 0 | 76153.2382 | 0
2016-11-26 21:00 | 660762.0804 | 0 | 0 | 0 | 0 | 0 | 0 | 393039 | 0 | 0 | 0 | 0 | 0 | 0 | 0 | 0 | 0 | 1061119.4901 | 35039011.6926 | 0 | 0 | 5923152.4288 | 0 | 0 | 0 | 0 | 0 | 0 | 0 | 0 | 0 | 0 | 189930.152 | 23654.3035 | 0 | 0 | 0 | 0 | 0 | 54138.6249 | 0
2016-11-26 22:00 | 454673.1764 | 0 | 0 | 0 | 0 | 0 | 0 | 407750 | 0 | 0 | 0 | 0 | 0 | 0 | 0 | 0 | 0 | 1081828.787 | 35057935.1354 | 0 | 0 | 5923152.4288 | 0 | 0 | 0 | 0 | 0 | 0 | 0 | 0 | 0 | 0 | 23268.8729 | 23654.3035 | 0 | 0 | 0 | 0 | 0 | 0 | 0
2016-11-26 23:00 | 89018.539 | 219064.7339 | 0 | 0 | 0 | 0 | 0 | 422463 | 0 | 0 | 0 | 0 | 0 | 0 | 0 | 0 | 0 | 958978.4997 | 35076858.5782 | 0 | 0 | 5923152.4288 | 0 | 0 | 0 | 0 | 0 | 0 | 0 | 0 | 0 | 0 | -138034.0306 | 23654.3035 | 0 | 0 | 0 | 0 | 0 | 0 | 0
2016-11-27 | 838.1639 | 257082.5053 | 0 | 0 | 0 | 0 | 0 | 428188 | 0 | 0 | 0 | 0 | 0 | 0 | 0 | 0 | 0 | 789940.6645 | 35095782.021 | 0 | 0 | 5915760.7947 | 0 | 0 | 0 | 0 | 0 | 0 | 0 | 0 | 0 | 0 | -189930.152 | 23654.3035 | 0 | 0 | 0 | 0 | 0 | 0 | 7391.6341
2016-11-27 01:00 | 466.5625 | 261090.589 | 0 | 0 | 0 | 0 | 0 | 427833 | 0 | 0 | 0 | 0 | 0 | 0 | 0 | 0 | 0 | 620902.8292 | 35114705.4639 | 0 | 0 | 5915760.7947 | 0 | 0 | 0 | 0 | 0 | 0 | 0 | 0 | 0 | 0 | -189930.152 | 23654.3035 | 0 | 0 | 0 | 0 | 0 | 0 | 0
2016-11-27 02:00 | 342.8186 | 254332.333 | 0 | 0 | 0 | 0 | 0 | 420951 | 0 | 0 | 0 | 0 | 0 | 0 | 0 | 0 | 0 | 451864.994 | 35133628.9067 | 0 | 0 | 5915760.7947 | 0 | 0 | 0 | 0 | 0 | 0 | 0 | 0 | 0 | 0 | -189930.152 | 23654.3035 | 0 | 0 | 0 | 0 | 0 | 0 | 0
2016-11-27 03:00 | 4.4106 | 350081.9894 | 0 | 0 | 0 | 0 | 0 | 409666 | 0 | 0 | 0 | 0 | 0 | 0 | 0 | 0 | 0 | 377786.8199 | 35152552.3495 | 0 | 0 | 5915760.7947 | 0 | 0 | 0 | 0 | 0 | 0 | 0 | 0 | 0 | 0 | -83233.9035 | 23654.3035 | 0 | 0 | 0 | 0 | 0 | 0 | 0
2016-11-27 04:00 | 0 | 368406.1628 | 0 | 0 | 0 | 0 | 0 | 395489 | 0 | 0 | 0 | 0 | 0 | 0 | 0 | 0 | 0 | 332630.7646 | 35171475.7924 | 0 | 0 | 5915760.7947 | 0 | 0 | 0 | 0 | 0 | 0 | 0 | 0 | 0 | 0 | -50737.1408 | 23654.3035 | 0 | 0 | 0 | 0 | 0 | 0 | 0
2016-11-27 05:00 | 0 | 388131.6862 | 0 | 0 | 0 | 0 | 0 | 380970 | 0 | 0 | 0 | 0 | 0 | 0 | 0 | 0 | 0 | 317952.3352 | 35190399.2352 | 0 | 0 | 5915760.7947 | 0 | 0 | 0 | 0 | 0 | 0 | 0 | 0 | 0 | 0 | -16492.6173 | 23654.3035 | 0 | 0 | 0 | 0 | 0 | 0 | 0
2016-11-27 06:00 | 0 | 202438.1516 | 0 | 0 | 0 | 0 | 0 | 368714 | 0 | 0 | 0 | 0 | 0 | 0 | 0 | 0 | 0 | 148914.4999 | 35209322.678 | 0 | 0 | 5915760.7947 | 0 | 0 | 0 | 0 | 0 | 0 | 0 | 0 | 0 | 0 | -189930.152 | 23654.3035 | 0 | 0 | 0 | 0 | 0 | 0 | 0
2016-11-27 07:00 | 0 | 406317.3522 | 0 | 0 | 0 | 0 | 0 | 360779 | 0 | 0 | 0 | 0 | 0 | 0 | 0 | 0 | 0 | 168391.3032 | 35228246.1209 | 0 | 0 | 5915760.7947 | 0 | 0 | 0 | 0 | 0 | 0 | 0 | 0 | 0 | 0 | 21884.0487 | 23654.3035 | 0 | 0 | 0 | 0 | 0 | 0 | 0
2016-11-27 08:00 | 0 | 424322.044 | 0 | 0 | 0 | 0 | 0 | 357817 | 0 | 0 | 0 | 0 | 0 | 0 | 0 | 0 | 0 | 206528.4622 | 35247169.5637 | 0 | 0 | 5915760.7947 | 0 | 0 | 0 | 0 | 0 | 0 | 0 | 0 | 0 | 0 | 42850.7405 | 23654.3035 | 0 | 0 | 0 | 0 | 0 | 0 | 0
2016-11-27 09:00 | 0 | 447656.3859 | 0 | 0 | 0 | 0 | 0 | 357740 | 0 | 0 | 0 | 0 | 0 | 0 | 0 | 0 | 0 | 265501.7155 | 35266093.0065 | 0 | 0 | 5915760.7947 | 0 | 0 | 0 | 0 | 0 | 0 | 0 | 0 | 0 | 0 | 66262.0823 | 23654.3035 | 0 | 0 | 0 | 0 | 0 | 0 | 0
2016-11-27 10:00 | 0 | 469137.0854 | 0 | 0 | 0 | 0 | 0 | 362297 | 0 | 0 | 0 | 0 | 0 | 0 | 0 | 0 | 0 | 339537.0613 | 35285016.4494 | 0 | 0 | 5915760.7947 | 0 | 0 | 0 | 0 | 0 | 0 | 0 | 0 | 0 | 0 | 83185.7818 | 23654.3035 | 0 | 0 | 0 | 0 | 0 | 0 | 0
2016-11-27 11:00 | 0 | 205169.1516 | 0 | 0 | 0 | 0 | 0 | 371445 | 0 | 0 | 0 | 0 | 0 | 0 | 0 | 0 | 0 | 170499.2261 | 35303939.8922 | 0 | 0 | 5915760.7947 | 0 | 0 | 0 | 0 | 0 | 0 | 0 | 0 | 0 | 0 | -189930.152 | 23654.3035 | 0 | 0 | 0 | 0 | 0 | 0 | 0
2016-11-27 12:00 | 0 | 548396.3729 | 0 | 0 | 0 | 0 | 0 | 383264 | 0 | 0 | 0 | 0 | 0 | 0 | 0 | 0 | 0 | 296414.7079 | 35322863.335 | 0 | 0 | 5915760.7947 | 0 | 0 | 0 | 0 | 0 | 0 | 0 | 0 | 0 | 0 | 141478.0694 | 23654.3035 | 0 | 0 | 0 | 0 | 0 | 0 | 0
2016-11-27 13:00 | 152.0854 | 228391.0662 | 0 | 0 | 0 | 0 | 0 | 394819 | 0 | 0 | 0 | 0 | 0 | 0 | 0 | 0 | 0 | 127376.8726 | 35341786.7778 | 0 | 0 | 5915760.7947 | 0 | 0 | 0 | 0 | 0 | 0 | 0 | 0 | 0 | 0 | -189930.152 | 23654.3035 | 0 | 0 | 0 | 0 | 0 | 0 | 0
2016-11-27 14:00 | 72500.087 | 341425.8643 | 0 | 0 | 0 | 0 | 0 | 400599 | 0 | 0 | 0 | 0 | 0 | 0 | 0 | 0 | 0 | 118185.5291 | 35360710.2207 | 0 | 0 | 5915760.7947 | 0 | 0 | 0 | 0 | 0 | 0 | 0 | 0 | 0 | 0 | -10327.3523 | 23654.3035 | 0 | 0 | 0 | 0 | 0 | 0 | 0
2016-11-27 15:00 | 291800.5743 | 0 | 0 | 0 | 0 | 0 | 0 | 400939 | 0 | 0 | 0 | 0 | 0 | 0 | 0 | 0 | 0 | 0 | 35379633.6635 | 0 | 0 | 5915760.7947 | 0 | 0 | 0 | 0 | 0 | 0 | 0 | 0 | 0 | 0 | -132792.7293 | 23654.3035 | 0 | 0 | 0 | 0 | 0 | 0 | 0
2016-11-27 16:00 | 469861.8223 | 0 | 0 | 0 | 0 | 0 | 0 | 399311 | 0 | 0 | 0 | 0 | 0 | 0 | 0 | 0 | 0 | 41737.9017 | 35398557.1063 | 0 | 0 | 5915760.7947 | 0 | 0 | 0 | 0 | 0 | 0 | 0 | 0 | 0 | 0 | 46896.5188 | 23654.3035 | 0 | 0 | 0 | 0 | 0 | 0 | 0
2016-11-27 17:00 | 555462.0609 | 0 | 0 | 0 | 0 | 0 | 0 | 397982 | 0 | 0 | 0 | 0 | 0 | 0 | 0 | 0 | 0 | 160842.8258 | 35417480.5492 | 0 | 0 | 5915760.7947 | 0 | 0 | 0 | 0 | 0 | 0 | 0 | 0 | 0 | 0 | 133825.7574 | 23654.3035 | 0 | 0 | 0 | 0 | 0 | 0 | 0
2016-11-27 18:00 | 577380.7353 | 33485.7202 | 0 | 0 | 0 | 0 | 0 | 397282 | 0 | 0 | 0 | 0 | 0 | 0 | 0 | 0 | 0 | 329880.6611 | 35436403.992 | 0 | 0 | 5915760.7947 | 0 | 0 | 0 | 0 | 0 | 0 | 0 | 0 | 0 | 0 | 189930.152 | 23654.3035 | 0 | 0 | 0 | 0 | 0 | 0 | 0
2016-11-27 19:00 | 593791.4972 | 16368.9583 | 0 | 0 | 0 | 0 | 0 | 396576 | 0 | 0 | 0 | 0 | 0 | 0 | 0 | 0 | 0 | 498918.4963 | 35455327.4348 | 0 | 0 | 5915760.7947 | 0 | 0 | 0 | 0 | 0 | 0 | 0 | 0 | 0 | 0 | 189930.152 | 23654.3035 | 0 | 0 | 0 | 0 | 0 | 0 | 0
2016-11-27 20:00 | 617593.1024 | 0 | 0 | 0 | 0 | 0 | 0 | 398083 | 0 | 0 | 0 | 0 | 0 | 0 | 0 | 0 | 0 | 667956.3315 | 35474250.8777 | 0 | 0 | 5921627.1851 | 0 | 0 | 0 | 0 | 0 | 0 | 0 | 0 | 0 | 0 | 189930.152 | 23654.3035 | 0 | 0 | 0 | 0 | 0 | 5925.6469 | 0
2016-11-27 21:00 | 623996.1466 | 0 | 0 | 0 | 0 | 0 | 0 | 406538 | 0 | 0 | 0 | 0 | 0 | 0 | 0 | 0 | 0 | 836994.1668 | 35493174.3205 | 0 | 0 | 5925462.1393 | 0 | 0 | 0 | 0 | 0 | 0 | 0 | 0 | 0 | 0 | 189930.152 | 23654.3035 | 0 | 0 | 0 | 0 | 0 | 3873.6911 | 0
2016-11-27 22:00 | 447436.8751 | 0 | 0 | 0 | 0 | 0 | 0 | 427369 | 0 | 0 | 0 | 0 | 0 | 0 | 0 | 0 | 0 | 833802.2455 | 35512097.7633 | 0 | 0 | 5925462.1393 | 0 | 0 | 0 | 0 | 0 | 0 | 0 | 0 | 0 | 0 | -3586.4284 | 23654.3035 | 0 | 0 | 0 | 0 | 0 | 0 | 0
2016-11-27 23:00 | 120023.6476 | 436809.0112 | 0 | 0 | 0 | 0 | 0 | 444427 | 0 | 0 | 0 | 0 | 0 | 0 | 0 | 0 | 0 | 912790.9517 | 35531021.2061 | 0 | 0 | 5925462.1393 | 0 | 0 | 0 | 0 | 0 | 0 | 0 | 0 | 0 | 0 | 88751.3553 | 23654.3035 | 0 | 0 | 0 | 0 | 0 | 0 | 0
2016-11-28 | 1210.8099 | 664066.6455 | 0 | 0 | 0 | 0 | 0 | 451693 | 0 | 0 | 0 | 0 | 0 | 0 | 0 | 0 | 0 | 1081828.787 | 35549944.649 | 0 | 0 | 5925462.1393 | 0 | 0 | 0 | 0 | 0 | 0 | 0 | 0 | 0 | 0 | 189930.152 | 23654.3035 | 0 | 0 | 0 | 0 | 0 | 0 | 0
2016-11-28 01:00 | 547.5188 | 283377.6328 | 0 | 0 | 0 | 0 | 0 | 450201 | 0 | 0 | 0 | 0 | 0 | 0 | 0 | 0 | 0 | 912790.9517 | 35568868.0918 | 0 | 0 | 5925462.1393 | 0 | 0 | 0 | 0 | 0 | 0 | 0 | 0 | 0 | 0 | -189930.152 | 23654.3035 | 0 | 0 | 0 | 0 | 0 | 0 | 0
2016-11-28 02:00 | 444.6637 | 269376.4879 | 0 | 0 | 0 | 0 | 0 | 436097 | 0 | 0 | 0 | 0 | 0 | 0 | 0 | 0 | 0 | 743753.1165 | 35587791.5346 | 0 | 0 | 5925462.1393 | 0 | 0 | 0 | 0 | 0 | 0 | 0 | 0 | 0 | 0 | -189930.152 | 23654.3035 | 0 | 0 | 0 | 0 | 0 | 0 | 0
2016-11-28 03:00 | 4.5964 | 634065.8591 | 0 | 0 | 0 | 0 | 0 | 420486 | 0 | 0 | 0 | 0 | 0 | 0 | 0 | 0 | 0 | 912790.9517 | 35606714.9775 | 0 | 0 | 5925462.1393 | 0 | 0 | 0 | 0 | 0 | 0 | 0 | 0 | 0 | 0 | 189930.152 | 23654.3035 | 0 | 0 | 0 | 0 | 0 | 0 | 0
2016-11-28 04:00 | 0 | 233488.1516 | 0 | 0 | 0 | 0 | 0 | 399764 | 0 | 0 | 0 | 0 | 0 | 0 | 0 | 0 | 0 | 743753.1165 | 35625638.4203 | 0 | 0 | 5925462.1393 | 0 | 0 | 0 | 0 | 0 | 0 | 0 | 0 | 0 | 0 | -189930.152 | 23654.3035 | 0 | 0 | 0 | 0 | 0 | 0 | 0
2016-11-28 05:00 | 0 | 597008.4555 | 0 | 0 | 0 | 0 | 0 | 383424 | 0 | 0 | 0 | 0 | 0 | 0 | 0 | 0 | 0 | 912790.9517 | 35644561.8631 | 0 | 0 | 5925462.1393 | 0 | 0 | 0 | 0 | 0 | 0 | 0 | 0 | 0 | 0 | 189930.152 | 23654.3035 | 0 | 0 | 0 | 0 | 0 | 0 | 0
2016-11-28 06:00 | 0 | 203144.1516 | 0 | 0 | 0 | 0 | 0 | 369420 | 0 | 0 | 0 | 0 | 0 | 0 | 0 | 0 | 0 | 743753.1165 | 35663485.306 | 0 | 0 | 5925462.1393 | 0 | 0 | 0 | 0 | 0 | 0 | 0 | 0 | 0 | 0 | -189930.152 | 23654.3035 | 0 | 0 | 0 | 0 | 0 | 0 | 0
2016-11-28 07:00 | 0 | 575807.4555 | 0 | 0 | 0 | 0 | 0 | 362223 | 0 | 0 | 0 | 0 | 0 | 0 | 0 | 0 | 0 | 912790.9517 | 35682408.7488 | 0 | 0 | 5925462.1393 | 0 | 0 | 0 | 0 | 0 | 0 | 0 | 0 | 0 | 0 | 189930.152 | 23654.3035 | 0 | 0 | 0 | 0 | 0 | 0 | 0
2016-11-28 08:00 | 0 | 193342.1516 | 0 | 0 | 0 | 0 | 0 | 359618 | 0 | 0 | 0 | 0 | 0 | 0 | 0 | 0 | 0 | 743753.1165 | 35701332.1916 | 0 | 0 | 5925462.1393 | 0 | 0 | 0 | 0 | 0 | 0 | 0 | 0 | 0 | 0 | -189930.152 | 23654.3035 | 0 | 0 | 0 | 0 | 0 | 0 | 0
2016-11-28 09:00 | 0 | 195478.1516 | 0 | 0 | 0 | 0 | 0 | 361754 | 0 | 0 | 0 | 0 | 0 | 0 | 0 | 0 | 0 | 574715.2812 | 35720255.6344 | 0 | 0 | 5925462.1393 | 0 | 0 | 0 | 0 | 0 | 0 | 0 | 0 | 0 | 0 | -189930.152 | 23654.3035 | 0 | 0 | 0 | 0 | 0 | 0 | 0
2016-11-28 10:00 | 0 | 589186.4555 | 0 | 0 | 0 | 0 | 0 | 375602 | 0 | 0 | 0 | 0 | 0 | 0 | 0 | 0 | 0 | 743753.1165 | 35739179.0773 | 0 | 0 | 5925462.1393 | 0 | 0 | 0 | 0 | 0 | 0 | 0 | 0 | 0 | 0 | 189930.152 | 23654.3035 | 0 | 0 | 0 | 0 | 0 | 0 | 0
2016-11-28 11:00 | 0 | 239992.1516 | 0 | 0 | 0 | 0 | 0 | 406268 | 0 | 0 | 0 | 0 | 0 | 0 | 0 | 0 | 0 | 574715.2812 | 35758102.5201 | 0 | 0 | 5925462.1393 | 0 | 0 | 0 | 0 | 0 | 0 | 0 | 0 | 0 | 0 | -189930.152 | 23654.3035 | 0 | 0 | 0 | 0 | 0 | 0 | 0
2016-11-28 12:00 | 0 | 647334.4555 | 0 | 0 | 0 | 0 | 0 | 433750 | 0 | 0 | 0 | 0 | 0 | 0 | 0 | 0 | 0 | 743753.1165 | 35777025.9629 | 0 | 0 | 5925462.1393 | 0 | 0 | 0 | 0 | 0 | 0 | 0 | 0 | 0 | 0 | 189930.152 | 23654.3035 | 0 | 0 | 0 | 0 | 0 | 0 | 0
2016-11-28 13:00 | 775.7228 | 278695.4288 | 0 | 0 | 0 | 0 | 0 | 445747 | 0 | 0 | 0 | 0 | 0 | 0 | 0 | 0 | 0 | 574715.2812 | 35795949.4058 | 0 | 0 | 5925462.1393 | 0 | 0 | 0 | 0 | 0 | 0 | 0 | 0 | 0 | 0 | -189930.152 | 23654.3035 | 0 | 0 | 0 | 0 | 0 | 0 | 0
2016-11-28 14:00 | 100077.4946 | 184542.657 | 0 | 0 | 0 | 0 | 0 | 450896 | 0 | 0 | 0 | 0 | 0 | 0 | 0 | 0 | 0 | 405677.446 | 35814872.8486 | 0 | 0 | 5925462.1393 | 0 | 0 | 0 | 0 | 0 | 0 | 0 | 0 | 0 | 0 | -189930.152 | 23654.3035 | 0 | 0 | 0 | 0 | 0 | 0 | 0
2016-11-28 15:00 | 325835.3509 | 0 | 0 | 0 | 0 | 0 | 0 | 453009 | 0 | 0 | 0 | 0 | 0 | 0 | 0 | 0 | 0 | 271440.5682 | 35833796.2914 | 0 | 0 | 5925462.1393 | 0 | 0 | 0 | 0 | 0 | 0 | 0 | 0 | 0 | 0 | -150827.9526 | 23654.3035 | 0 | 0 | 0 | 0 | 0 | 0 | 0
2016-11-28 16:00 | 486665.2325 | 179189.223 | 0 | 0 | 0 | 0 | 0 | 452270 | 0 | 0 | 0 | 0 | 0 | 0 | 0 | 0 | 0 | 440478.4034 | 35852719.7343 | 0 | 0 | 5925462.1393 | 0 | 0 | 0 | 0 | 0 | 0 | 0 | 0 | 0 | 0 | 189930.152 | 23654.3035 | 0 | 0 | 0 | 0 | 0 | 0 | 0
2016-11-28 17:00 | 559463.3752 | 104065.0803 | 0 | 0 | 0 | 0 | 0 | 449944 | 0 | 0 | 0 | 0 | 0 | 0 | 0 | 0 | 0 | 609516.2387 | 35871643.1771 | 0 | 0 | 5925462.1393 | 0 | 0 | 0 | 0 | 0 | 0 | 0 | 0 | 0 | 0 | 189930.152 | 23654.3035 | 0 | 0 | 0 | 0 | 0 | 0 | 0
2016-11-28 18:00 | 555805.5954 | 50861.9434 | 0 | 0 | 0 | 0 | 0 | 447330 | 0 | 0 | 0 | 0 | 0 | 0 | 0 | 0 | 0 | 730274.318 | 35890566.6199 | 0 | 0 | 5925462.1393 | 0 | 0 | 0 | 0 | 0 | 0 | 0 | 0 | 0 | 0 | 135683.2353 | 23654.3035 | 0 | 0 | 0 | 0 | 0 | 0 | 0
2016-11-28 19:00 | 583683.9571 | 0 | 0 | 0 | 0 | 0 | 0 | 445643 | 0 | 0 | 0 | 0 | 0 | 0 | 0 | 0 | 0 | 832078.4397 | 35909490.0628 | 0 | 0 | 5925462.1393 | 0 | 0 | 0 | 0 | 0 | 0 | 0 | 0 | 0 | 0 | 114386.6536 | 23654.3035 | 0 | 0 | 0 | 0 | 0 | 0 | 0
2016-11-28 20:00 | 612496.6145 | 0 | 0 | 0 | 0 | 0 | 0 | 445537 | 0 | 0 | 0 | 0 | 0 | 0 | 0 | 0 | 0 | 959620.1664 | 35928413.5056 | 0 | 0 | 5925462.1393 | 0 | 0 | 0 | 0 | 0 | 0 | 0 | 0 | 0 | 0 | 143305.3109 | 23654.3035 | 0 | 0 | 0 | 0 | 0 | 0 | 0
2016-11-28 21:00 | 612000.3603 | 0 | 0 | 0 | 0 | 0 | 0 | 451033 | 0 | 0 | 0 | 0 | 0 | 0 | 0 | 0 | 0 | 1081828.787 | 35947336.9484 | 0 | 0 | 5925462.1393 | 0 | 0 | 0 | 0 | 0 | 0 | 0 | 0 | 0 | 0 | 137313.0568 | 23654.3035 | 0 | 0 | 0 | 0 | 0 | 0 | 0
2016-11-28 22:00 | 439114.1799 | 0 | 0 | 0 | 0 | 0 | 0 | 466339 | 0 | 0 | 0 | 0 | 0 | 0 | 0 | 0 | 0 | 1019048.9236 | 35966260.3912 | 0 | 0 | 5944925.5876 | 0 | 0 | 0 | 0 | 0 | 0 | 0 | 0 | 0 | 0 | -70539.1724 | 23654.3035 | 0 | 0 | 0 | 0 | 0 | 19660.0487 | 0
2016-11-28 23:00 | 102110.6948 | 469108.7811 | 0 | 0 | 0 | 0 | 0 | 477026 | 0 | 0 | 0 | 0 | 0 | 0 | 0 | 0 | 0 | 1081828.787 | 35985183.8341 | 0 | 0 | 5944925.5876 | 0 | 0 | 0 | 0 | 0 | 0 | 0 | 0 | 0 | 0 | 70539.1724 | 23654.3035 | 0 | 0 | 0 | 0 | 0 | 0 | 0
2016-11-29 | 984.9858 | 502968.3178 | 0 | 0 | 0 | 0 | 0 | 480299 | 0 | 0 | 0 | 0 | 0 | 0 | 0 | 0 | 0 | 1081828.787 | 36004107.2769 | 0 | 0 | 5944925.5876 | 0 | 0 | 0 | 0 | 0 | 0 | 0 | 0 | 0 | 0 | 0 | 23654.3035 | 0 | 0 | 0 | 0 | 0 | 0 | 0
2016-11-29 01:00 | 544.3635 | 499133.94 | 0 | 0 | 0 | 0 | 0 | 476024 | 0 | 0 | 0 | 0 | 0 | 0 | 0 | 0 | 0 | 1081828.787 | 36023030.7197 | 0 | 0 | 5944925.5876 | 0 | 0 | 0 | 0 | 0 | 0 | 0 | 0 | 0 | 0 | 0 | 23654.3035 | 0 | 0 | 0 | 0 | 0 | 0 | 0
2016-11-29 02:00 | 452.2494 | 293643.9022 | 0 | 0 | 0 | 0 | 0 | 460372 | 0 | 0 | 0 | 0 | 0 | 0 | 0 | 0 | 0 | 912790.9517 | 36041954.1626 | 0 | 0 | 5944925.5876 | 0 | 0 | 0 | 0 | 0 | 0 | 0 | 0 | 0 | 0 | -189930.152 | 23654.3035 | 0 | 0 | 0 | 0 | 0 | 0 | 0
2016-11-29 03:00 | 4.6093 | 647432.495 | 0 | 0 | 0 | 0 | 0 | 437418 | 0 | 0 | 0 | 0 | 0 | 0 | 0 | 0 | 0 | 1078655.6245 | 36060877.6054 | 0 | 0 | 5944925.5876 | 0 | 0 | 0 | 0 | 0 | 0 | 0 | 0 | 0 | 0 | 186364.8009 | 23654.3035 | 0 | 0 | 0 | 0 | 0 | 0 | 0
2016-11-29 04:00 | 0 | 248441.5027 | 0 | 0 | 0 | 0 | 0 | 411152 | 0 | 0 | 0 | 0 | 0 | 0 | 0 | 0 | 0 | 912790.9517 | 36079801.0482 | 0 | 0 | 5944925.5876 | 0 | 0 | 0 | 0 | 0 | 0 | 0 | 0 | 0 | 0 | -186364.8009 | 23654.3035 | 0 | 0 | 0 | 0 | 0 | 0 | 0
2016-11-29 05:00 | 0 | 222119.1516 | 0 | 0 | 0 | 0 | 0 | 388395 | 0 | 0 | 0 | 0 | 0 | 0 | 0 | 0 | 0 | 743753.1165 | 36098724.4911 | 0 | 0 | 5944925.5876 | 0 | 0 | 0 | 0 | 0 | 0 | 0 | 0 | 0 | 0 | -189930.152 | 23654.3035 | 0 | 0 | 0 | 0 | 0 | 0 | 0
2016-11-29 06:00 | 0 | 204589.1516 | 0 | 0 | 0 | 0 | 0 | 370865 | 0 | 0 | 0 | 0 | 0 | 0 | 0 | 0 | 0 | 574715.2812 | 36117647.9339 | 0 | 0 | 5944925.5876 | 0 | 0 | 0 | 0 | 0 | 0 | 0 | 0 | 0 | 0 | -189930.152 | 23654.3035 | 0 | 0 | 0 | 0 | 0 | 0 | 0
2016-11-29 07:00 | 0 | 572786.4555 | 0 | 0 | 0 | 0 | 0 | 359202 | 0 | 0 | 0 | 0 | 0 | 0 | 0 | 0 | 0 | 743753.1165 | 36136571.3767 | 0 | 0 | 5944925.5876 | 0 | 0 | 0 | 0 | 0 | 0 | 0 | 0 | 0 | 0 | 189930.152 | 23654.3035 | 0 | 0 | 0 | 0 | 0 | 0 | 0
2016-11-29 08:00 | 0 | 567057.4555 | 0 | 0 | 0 | 0 | 0 | 353473 | 0 | 0 | 0 | 0 | 0 | 0 | 0 | 0 | 0 | 912790.9517 | 36155494.8195 | 0 | 0 | 5944925.5876 | 0 | 0 | 0 | 0 | 0 | 0 | 0 | 0 | 0 | 0 | 189930.152 | 23654.3035 | 0 | 0 | 0 | 0 | 0 | 0 | 0
2016-11-29 09:00 | 0 | 187743.1516 | 0 | 0 | 0 | 0 | 0 | 354019 | 0 | 0 | 0 | 0 | 0 | 0 | 0 | 0 | 0 | 743753.1165 | 36174418.2624 | 0 | 0 | 5944925.5876 | 0 | 0 | 0 | 0 | 0 | 0 | 0 | 0 | 0 | 0 | -189930.152 | 23654.3035 | 0 | 0 | 0 | 0 | 0 | 0 | 0
2016-11-29 10:00 | 0 | 577671.4555 | 0 | 0 | 0 | 0 | 0 | 364087 | 0 | 0 | 0 | 0 | 0 | 0 | 0 | 0 | 0 | 912790.9517 | 36193341.7052 | 0 | 0 | 5944925.5876 | 0 | 0 | 0 | 0 | 0 | 0 | 0 | 0 | 0 | 0 | 189930.152 | 23654.3035 | 0 | 0 | 0 | 0 | 0 | 0 | 0
2016-11-29 11:00 | 0 | 606263.4555 | 0 | 0 | 0 | 0 | 0 | 392679 | 0 | 0 | 0 | 0 | 0 | 0 | 0 | 0 | 0 | 1081828.787 | 36212265.148 | 0 | 0 | 5944925.5876 | 0 | 0 | 0 | 0 | 0 | 0 | 0 | 0 | 0 | 0 | 189930.152 | 23654.3035 | 0 | 0 | 0 | 0 | 0 | 0 | 0
2016-11-29 12:00 | 0 | 254930.1516 | 0 | 0 | 0 | 0 | 0 | 421206 | 0 | 0 | 0 | 0 | 0 | 0 | 0 | 0 | 0 | 912790.9517 | 36231188.5909 | 0 | 0 | 5944925.5876 | 0 | 0 | 0 | 0 | 0 | 0 | 0 | 0 | 0 | 0 | -189930.152 | 23654.3035 | 0 | 0 | 0 | 0 | 0 | 0 | 0
2016-11-29 13:00 | 447.4907 | 587552.2609 | 0 | 0 | 0 | 0 | 0 | 434752 | 0 | 0 | 0 | 0 | 0 | 0 | 0 | 0 | 0 | 1028129.1205 | 36250112.0337 | 0 | 0 | 5944925.5876 | 0 | 0 | 0 | 0 | 0 | 0 | 0 | 0 | 0 | 0 | 129593.448 | 23654.3035 | 0 | 0 | 0 | 0 | 0 | 0 | 0
2016-11-29 14:00 | 108893.2246 | 167522.927 | 0 | 0 | 0 | 0 | 0 | 442692 | 0 | 0 | 0 | 0 | 0 | 0 | 0 | 0 | 0 | 859091.2852 | 36269035.4765 | 0 | 0 | 5944925.5876 | 0 | 0 | 0 | 0 | 0 | 0 | 0 | 0 | 0 | 0 | -189930.152 | 23654.3035 | 0 | 0 | 0 | 0 | 0 | 0 | 0
2016-11-29 15:00 | 410134.1773 | 0 | 0 | 0 | 0 | 0 | 0 | 447076 | 0 | 0 | 0 | 0 | 0 | 0 | 0 | 0 | 0 | 690053.45 | 36287958.9194 | 0 | 0 | 6072966.273 | 0 | 0 | 0 | 0 | 0 | 0 | 0 | 0 | 0 | 0 | -189930.152 | 23654.3035 | 0 | 0 | 0 | 0 | 0 | 129334.0257 | 0
2016-11-29 16:00 | 619679.5226 | 0 | 0 | 0 | 0 | 0 | 0 | 447270 | 0 | 0 | 0 | 0 | 0 | 0 | 0 | 0 | 0 | 822445.5949 | 36306882.3622 | 0 | 0 | 6072966.273 | 0 | 0 | 0 | 0 | 0 | 0 | 0 | 0 | 0 | 0 | 148755.2191 | 23654.3035 | 0 | 0 | 0 | 0 | 0 | 0 | 0
2016-11-29 17:00 | 672122.5259 | 0 | 0 | 0 | 0 | 0 | 0 | 446183 | 0 | 0 | 0 | 0 | 0 | 0 | 0 | 0 | 0 | 736389.1994 | 36325805.805 | 0 | 0 | 6368954.2966 | 0 | 0 | 0 | 0 | 0 | 0 | 0 | 0 | 0 | 0 | -96692.5792 | 23654.3035 | 0 | 0 | 0 | 0 | 0 | 298977.8016 | 0
2016-11-29 18:00 | 666859.4317 | 0 | 0 | 0 | 0 | 0 | 0 | 445690 | 0 | 0 | 0 | 0 | 0 | 0 | 0 | 0 | 0 | 786341.6207 | 36344729.2479 | 0 | 0 | 6508929.2206 | 0 | 0 | 0 | 0 | 0 | 0 | 0 | 0 | 0 | 0 | 56126.3161 | 23654.3035 | 0 | 0 | 0 | 0 | 0 | 141388.8121 | 0
2016-11-29 19:00 | 677376.1693 | 0 | 0 | 0 | 0 | 0 | 0 | 443770 | 0 | 0 | 0 | 0 | 0 | 0 | 0 | 0 | 0 | 955379.456 | 36363652.6907 | 0 | 0 | 6528750.7172 | 0 | 0 | 0 | 0 | 0 | 0 | 0 | 0 | 0 | 0 | 189930.152 | 23654.3035 | 0 | 0 | 0 | 0 | 0 | 20021.7138 | 0
2016-11-29 20:00 | 716594.8531 | 0 | 0 | 0 | 0 | 0 | 0 | 441815 | 0 | 0 | 0 | 0 | 0 | 0 | 0 | 0 | 0 | 912790.9517 | 36382576.1335 | 0 | 0 | 6824738.7407 | 0 | 0 | 0 | 0 | 0 | 0 | 0 | 0 | 0 | 0 | -47852.252 | 23654.3035 | 0 | 0 | 0 | 0 | 0 | 298977.8016 | 0
2016-11-29 21:00 | 737245.545 | 0 | 0 | 0 | 0 | 0 | 0 | 444535 | 0 | 0 | 0 | 0 | 0 | 0 | 0 | 0 | 0 | 1081828.787 | 36401499.5763 | 0 | 0 | 6903073.5694 | 0 | 0 | 0 | 0 | 0 | 0 | 0 | 0 | 0 | 0 | 189930.152 | 23654.3035 | 0 | 0 | 0 | 0 | 0 | 79126.0895 | 0
2016-11-29 22:00 | 613296.0373 | 0 | 0 | 0 | 0 | 0 | 0 | 457321 | 0 | 0 | 0 | 0 | 0 | 0 | 0 | 0 | 0 | 1081828.787 | 36420423.0192 | 0 | 0 | 7034071.0958 | 0 | 0 | 0 | 0 | 0 | 0 | 0 | 0 | 0 | 0 | 0 | 23654.3035 | 0 | 0 | 0 | 0 | 0 | 132320.7338 | 0
2016-11-29 23:00 | 130545.1459 | 217506.1824 | 0 | 0 | 0 | 0 | 0 | 470093 | 0 | 0 | 0 | 0 | 0 | 0 | 0 | 0 | 0 | 952159.369 | 36439346.462 | 0 | 0 | 7034071.0958 | 0 | 0 | 0 | 0 | 0 | 0 | 0 | 0 | 0 | 0 | -145695.9752 | 23654.3035 | 0 | 0 | 0 | 0 | 0 | 0 | 0
2016-11-30 | 1180.4473 | 571811.9085 | 0 | 0 | 0 | 0 | 0 | 475132 | 0 | 0 | 0 | 0 | 0 | 0 | 0 | 0 | 0 | 1018202.7555 | 36458269.9048 | 0 | 0 | 7034071.0958 | 0 | 0 | 0 | 0 | 0 | 0 | 0 | 0 | 0 | 0 | 74206.0522 | 23654.3035 | 0 | 0 | 0 | 0 | 0 | 0 | 0
2016-11-30 01:00 | 484.763 | 566716.4636 | 0 | 0 | 0 | 0 | 0 | 472057 | 0 | 0 | 0 | 0 | 0 | 0 | 0 | 0 | 0 | 1081828.787 | 36477193.3477 | 0 | 0 | 7034071.0958 | 0 | 0 | 0 | 0 | 0 | 0 | 0 | 0 | 0 | 0 | 71489.923 | 23654.3035 | 0 | 0 | 0 | 0 | 0 | 0 | 0
2016-11-30 02:00 | 284.8199 | 290752.3317 | 0 | 0 | 0 | 0 | 0 | 457313 | 0 | 0 | 0 | 0 | 0 | 0 | 0 | 0 | 0 | 912790.9517 | 36496116.7905 | 0 | 0 | 7034071.0958 | 0 | 0 | 0 | 0 | 0 | 0 | 0 | 0 | 0 | 0 | -189930.152 | 23654.3035 | 0 | 0 | 0 | 0 | 0 | 0 | 0
2016-11-30 03:00 | 4.3648 | 269347.7868 | 0 | 0 | 0 | 0 | 0 | 435628 | 0 | 0 | 0 | 0 | 0 | 0 | 0 | 0 | 0 | 743753.1165 | 36515040.2333 | 0 | 0 | 7034071.0958 | 0 | 0 | 0 | 0 | 0 | 0 | 0 | 0 | 0 | 0 | -189930.152 | 23654.3035 | 0 | 0 | 0 | 0 | 0 | 0 | 0
2016-11-30 04:00 | 0 | 526334.8003 | 0 | 0 | 0 | 0 | 0 | 410476 | 0 | 0 | 0 | 0 | 0 | 0 | 0 | 0 | 0 | 825815.1186 | 36533963.6762 | 0 | 0 | 7034071.0958 | 0 | 0 | 0 | 0 | 0 | 0 | 0 | 0 | 0 | 0 | 92204.4968 | 23654.3035 | 0 | 0 | 0 | 0 | 0 | 0 | 0
2016-11-30 05:00 | 0 | 514014.9686 | 0 | 0 | 0 | 0 | 0 | 387059 | 0 | 0 | 0 | 0 | 0 | 0 | 0 | 0 | 0 | 917753.6005 | 36552887.119 | 0 | 0 | 7034071.0958 | 0 | 0 | 0 | 0 | 0 | 0 | 0 | 0 | 0 | 0 | 103301.6651 | 23654.3035 | 0 | 0 | 0 | 0 | 0 | 0 | 0
2016-11-30 06:00 | 0 | 321886.2374 | 0 | 0 | 0 | 0 | 0 | 369075 | 0 | 0 | 0 | 0 | 0 | 0 | 0 | 0 | 0 | 854703.2717 | 36571810.5618 | 0 | 0 | 7034071.0958 | 0 | 0 | 0 | 0 | 0 | 0 | 0 | 0 | 0 | 0 | -70843.0661 | 23654.3035 | 0 | 0 | 0 | 0 | 0 | 0 | 0
2016-11-30 07:00 | 0 | 508784.548 | 0 | 0 | 0 | 0 | 0 | 357559 | 0 | 0 | 0 | 0 | 0 | 0 | 0 | 0 | 0 | 968241.6792 | 36590734.0046 | 0 | 0 | 7034071.0958 | 0 | 0 | 0 | 0 | 0 | 0 | 0 | 0 | 0 | 0 | 127571.2445 | 23654.3035 | 0 | 0 | 0 | 0 | 0 | 0 | 0
2016-11-30 08:00 | 0 | 503268.2673 | 0 | 0 | 0 | 0 | 0 | 351988 | 0 | 0 | 0 | 0 | 0 | 0 | 0 | 0 | 0 | 1081828.787 | 36609657.4475 | 0 | 0 | 7034071.0958 | 0 | 0 | 0 | 0 | 0 | 0 | 0 | 0 | 0 | 0 | 127625.9637 | 23654.3035 | 0 | 0 | 0 | 0 | 0 | 0 | 0
2016-11-30 09:00 | 0 | 377000.3035 | 0 | 0 | 0 | 0 | 0 | 353346 | 0 | 0 | 0 | 0 | 0 | 0 | 0 | 0 | 0 | 1081828.787 | 36628580.8903 | 0 | 0 | 7034071.0958 | 0 | 0 | 0 | 0 | 0 | 0 | 0 | 0 | 0 | 0 | 0 | 23654.3035 | 0 | 0 | 0 | 0 | 0 | 0 | 0
2016-11-30 10:00 | 0 | 388797.3035 | 0 | 0 | 0 | 0 | 0 | 365143 | 0 | 0 | 0 | 0 | 0 | 0 | 0 | 0 | 0 | 1081828.787 | 36647504.3331 | 0 | 0 | 7034071.0958 | 0 | 0 | 0 | 0 | 0 | 0 | 0 | 0 | 0 | 0 | 0 | 23654.3035 | 0 | 0 | 0 | 0 | 0 | 0 | 0
2016-11-30 11:00 | 0 | 227181.1516 | 0 | 0 | 0 | 0 | 0 | 393457 | 0 | 0 | 0 | 0 | 0 | 0 | 0 | 0 | 0 | 912790.9517 | 36666427.776 | 0 | 0 | 7034071.0958 | 0 | 0 | 0 | 0 | 0 | 0 | 0 | 0 | 0 | 0 | -189930.152 | 23654.3035 | 0 | 0 | 0 | 0 | 0 | 0 | 0
2016-11-30 12:00 | 0 | 255339.1516 | 0 | 0 | 0 | 0 | 0 | 421615 | 0 | 0 | 0 | 0 | 0 | 0 | 0 | 0 | 0 | 743753.1165 | 36685351.2188 | 0 | 0 | 7034071.0958 | 0 | 0 | 0 | 0 | 0 | 0 | 0 | 0 | 0 | 0 | -189930.152 | 23654.3035 | 0 | 0 | 0 | 0 | 0 | 0 | 0
2016-11-30 13:00 | 737.3498 | 427939.8049 | 0 | 0 | 0 | 0 | 0 | 435659 | 0 | 0 | 0 | 0 | 0 | 0 | 0 | 0 | 0 | 716486.9441 | 36704274.6616 | 0 | 0 | 7034071.0958 | 0 | 0 | 0 | 0 | 0 | 0 | 0 | 0 | 0 | 0 | -30636.1488 | 23654.3035 | 0 | 0 | 0 | 0 | 0 | 0 | 0
2016-11-30 14:00 | 144177.305 | 133828.8466 | 0 | 0 | 0 | 0 | 0 | 444282 | 0 | 0 | 0 | 0 | 0 | 0 | 0 | 0 | 0 | 547449.1088 | 36723198.1045 | 0 | 0 | 7034071.0958 | 0 | 0 | 0 | 0 | 0 | 0 | 0 | 0 | 0 | 0 | -189930.152 | 23654.3035 | 0 | 0 | 0 | 0 | 0 | 0 | 0
2016-11-30 15:00 | 484602.8679 | 0 | 0 | 0 | 0 | 0 | 0 | 448406 | 0 | 0 | 0 | 0 | 0 | 0 | 0 | 0 | 0 | 378411.2736 | 36742121.5473 | 0 | 0 | 7234519.085 | 0 | 0 | 0 | 0 | 0 | 0 | 0 | 0 | 0 | 0 | -189930.152 | 23654.3035 | 0 | 0 | 0 | 0 | 0 | 202472.7163 | 0
2016-11-30 16:00 | 667671.7678 | 0 | 0 | 0 | 0 | 0 | 0 | 449393 | 0 | 0 | 0 | 0 | 0 | 0 | 0 | 0 | 0 | 547449.1088 | 36761044.9901 | 0 | 0 | 7239166.4541 | 0 | 0 | 0 | 0 | 0 | 0 | 0 | 0 | 0 | 0 | 189930.152 | 23654.3035 | 0 | 0 | 0 | 0 | 0 | 4694.3123 | 0
2016-11-30 17:00 | 696412.4285 | 0 | 0 | 0 | 0 | 0 | 0 | 447517 | 0 | 0 | 0 | 0 | 0 | 0 | 0 | 0 | 0 | 716486.9441 | 36779968.4329 | 0 | 0 | 7274124.3173 | 0 | 0 | 0 | 0 | 0 | 0 | 0 | 0 | 0 | 0 | 189930.152 | 23654.3035 | 0 | 0 | 0 | 0 | 0 | 35310.973 | 0
2016-11-30 18:00 | 696102.0749 | 0 | 0 | 0 | 0 | 0 | 0 | 445504 | 0 | 0 | 0 | 0 | 0 | 0 | 0 | 0 | 0 | 885524.7793 | 36798891.8758 | 0 | 0 | 7310767.8005 | 0 | 0 | 0 | 0 | 0 | 0 | 0 | 0 | 0 | 0 | 189930.152 | 23654.3035 | 0 | 0 | 0 | 0 | 0 | 37013.6194 | 0
2016-11-30 19:00 | 725211.9021 | 0 | 0 | 0 | 0 | 0 | 0 | 444301 | 0 | 0 | 0 | 0 | 0 | 0 | 0 | 0 | 0 | 1013052.685 | 36817815.3186 | 0 | 0 | 7423594.9493 | 0 | 0 | 0 | 0 | 0 | 0 | 0 | 0 | 0 | 0 | 143289.7816 | 23654.3035 | 0 | 0 | 0 | 0 | 0 | 113966.8169 | 0
2016-11-30 20:00 | 795251.356 | 0 | 0 | 0 | 0 | 0 | 0 | 442947 | 0 | 0 | 0 | 0 | 0 | 0 | 0 | 0 | 0 | 1039460.9882 | 36836738.7614 | 0 | 0 | 7719582.9729 | 0 | 0 | 0 | 0 | 0 | 0 | 0 | 0 | 0 | 0 | 29672.2509 | 23654.3035 | 0 | 0 | 0 | 0 | 0 | 298977.8016 | 0
2016-11-30 21:00 | 817022.3733 | 0 | 0 | 0 | 0 | 0 | 0 | 446786 | 0 | 0 | 0 | 0 | 0 | 0 | 0 | 0 | 0 | 1081828.787 | 36855662.2043 | 0 | 0 | 8015570.9964 | 0 | 0 | 0 | 0 | 0 | 0 | 0 | 0 | 0 | 0 | 47604.2682 | 23654.3035 | 0 | 0 | 0 | 0 | 0 | 298977.8016 | 0
2016-11-30 22:00 | 587396.4741 | 0 | 0 | 0 | 0 | 0 | 0 | 459609 | 0 | 0 | 0 | 0 | 0 | 0 | 0 | 0 | 0 | 1081828.787 | 36874585.6471 | 0 | 0 | 8118662.8353 | 0 | 0 | 0 | 0 | 0 | 0 | 0 | 0 | 0 | 0 | 0 | 23654.3035 | 0 | 0 | 0 | 0 | 0 | 104133.1705 | 0
2016-11-30 23:00 | 111000.3565 | 302076.7798 | 0 | 0 | 0 | 0 | 0 | 471628 | 0 | 0 | 0 | 0 | 0 | 0 | 0 | 0 | 0 | 1081828.787 | 36874585.6471 | 0 | 0 | 8010235.3099 | 0 | 0 | 0 | 0 | 0 | 0 | 0 | 0 | 0 | 0 | 0 | 0 | 0 | 0 | 0 | 0 | 0 | 0 | 108427.5254
2016-12-01 | 1146.6935 | 291708.2597 | 0 | 0 | 0 | 0 | 0 | 477172 | 0 | 0 | 0 | 0 | 0 | 0 | 0 | 0 | 0 | 977762.0809 | 36874585.6471 | 0 | 0 | 7885442.4143 | 0 | 0 | 0 | 0 | 0 | 0 | 0 | 0 | 0 | 0 | -116928.8832 | 0 | 0 | 0 | 0 | 0 | 0 | 0 | 124792.8956
2016-12-01 01:00 | 589.2287 | 285021.7164 | 0 | 0 | 0 | 0 | 0 | 475680 | 0 | 0 | 0 | 0 | 0 | 0 | 0 | 0 | 0 | 808724.2457 | 36874585.6471 | 0 | 0 | 7885185.1866 | 0 | 0 | 0 | 0 | 0 | 0 | 0 | 0 | 0 | 0 | -189930.152 | 0 | 0 | 0 | 0 | 0 | 0 | 0 | 257.2277
2016-12-01 02:00 | 452.1746 | 279650.3212 | 0 | 0 | 0 | 0 | 0 | 462867 | 0 | 0 | 0 | 0 | 0 | 0 | 0 | 0 | 0 | 716821.4002 | 36737511.716 | 0 | 0 | 7885185.1866 | 0 | 0 | 0 | 0 | 0 | 0 | 0 | 0 | 0 | 0 | -103261.6242 | 0 | 137073.9311 | 0 | 0 | 0 | 0 | 0 | 0
2016-12-01 03:00 | 4.7362 | 269297.7748 | 0 | 0 | 0 | 0 | 0 | 441928 | 0 | 0 | 0 | 0 | 0 | 0 | 0 | 0 | 0 | 827100.2056 | 36600437.7849 | 0 | 0 | 7483275.2252 | 0 | 0 | 0 | 0 | 0 | 0 | 0 | 0 | 0 | 0 | 123908.7701 | 0 | 137073.9311 | 0 | 0 | 0 | 0 | 0 | 401909.9614
2016-12-01 04:00 | 0 | 263476.9876 | 0 | 0 | 0 | 0 | 0 | 418210 | 0 | 0 | 0 | 0 | 0 | 0 | 0 | 0 | 0 | 689387.8245 | 36600437.7849 | 0 | 0 | 7483275.2252 | 0 | 0 | 0 | 0 | 0 | 0 | 0 | 0 | 0 | 0 | -154733.0124 | 0 | 0 | 0 | 0 | 0 | 0 | 0 | 0
2016-12-01 05:00 | 0 | 252250.137 | 0 | 0 | 0 | 0 | 0 | 396190 | 0 | 0 | 0 | 0 | 0 | 0 | 0 | 0 | 0 | 632038.9097 | 36463363.8539 | 0 | 0 | 7483275.2252 | 0 | 0 | 0 | 0 | 0 | 0 | 0 | 0 | 0 | 0 | -64436.983 | 0 | 137073.9311 | 0 | 0 | 0 | 0 | 0 | 0
2016-12-01 06:00 | 0 | 246246.4261 | 0 | 0 | 0 | 0 | 0 | 379482 | 0 | 0 | 0 | 0 | 0 | 0 | 0 | 0 | 0 | 584216.8121 | 36326289.9228 | 0 | 0 | 7483275.2252 | 0 | 0 | 0 | 0 | 0 | 0 | 0 | 0 | 0 | 0 | -53732.6939 | 0 | 137073.9311 | 0 | 0 | 0 | 0 | 0 | 0
2016-12-01 07:00 | 0 | 234963.1936 | 0 | 0 | 0 | 0 | 0 | 369828 | 0 | 0 | 0 | 0 | 0 | 0 | 0 | 0 | 0 | 534944.6977 | 36189215.9917 | 0 | 0 | 7483275.2252 | 0 | 0 | 0 | 0 | 0 | 0 | 0 | 0 | 0 | 0 | -55361.9263 | 0 | 137073.9311 | 0 | 0 | 0 | 0 | 0 | 0
2016-12-01 08:00 | 0 | 225350.477 | 0 | 0 | 0 | 0 | 0 | 366207 | 0 | 0 | 0 | 0 | 0 | 0 | 0 | 0 | 0 | 480339.9554 | 36052142.0606 | 0 | 0 | 7483275.2252 | 0 | 0 | 0 | 0 | 0 | 0 | 0 | 0 | 0 | 0 | -61353.643 | 0 | 137073.9311 | 0 | 0 | 0 | 0 | 0 | 0
2016-12-01 09:00 | 0 | 205442.1578 | 0 | 0 | 0 | 0 | 0 | 369381 | 0 | 0 | 0 | 0 | 0 | 0 | 0 | 0 | 0 | 405191.9491 | 35915068.1295 | 0 | 0 | 7483275.2252 | 0 | 0 | 0 | 0 | 0 | 0 | 0 | 0 | 0 | 0 | -84435.9622 | 0 | 137073.9311 | 0 | 0 | 0 | 0 | 0 | 0
2016-12-01 10:00 | 0 | 196174.9806 | 0 | 0 | 0 | 0 | 0 | 382798 | 0 | 0 | 0 | 0 | 0 | 0 | 0 | 0 | 0 | 309855.0251 | 35777994.1985 | 0 | 0 | 7483275.2252 | 0 | 0 | 0 | 0 | 0 | 0 | 0 | 0 | 0 | 0 | -107120.1394 | 0 | 137073.9311 | 0 | 0 | 0 | 0 | 0 | 0
2016-12-01 11:00 | 0 | 188553.1672 | 0 | 0 | 0 | 0 | 0 | 412850 | 0 | 0 | 0 | 0 | 0 | 0 | 0 | 0 | 0 | 338075.6705 | 35710797.571 | 0 | 0 | 7081365.2638 | 0 | 0 | 0 | 0 | 0 | 0 | 0 | 0 | 0 | 0 | 31708.5903 | 0 | 67196.6275 | 0 | 0 | 0 | 0 | 0 | 401909.9614
2016-12-01 12:00 | 0 | 176256.142 | 0 | 0 | 0 | 0 | 0 | 442143 | 0 | 0 | 0 | 0 | 0 | 0 | 0 | 0 | 0 | 169037.8352 | 35710797.571 | 0 | 0 | 6940704.697 | 0 | 0 | 0 | 0 | 0 | 0 | 0 | 0 | 0 | 0 | -189930.152 | 0 | 0 | 0 | 0 | 0 | 0 | 0 | 140660.5668
2016-12-01 13:00 | 809.2736 | 166828.0203 | 0 | 0 | 0 | 0 | 0 | 454793 | 0 | 0 | 0 | 0 | 0 | 0 | 0 | 0 | 0 | 0 | 35573723.6399 | 0 | 0 | 6907884.9301 | 0 | 0 | 0 | 0 | 0 | 0 | 0 | 0 | 0 | 0 | -189930.152 | 0 | 137073.9311 | 0 | 0 | 0 | 0 | 0 | 32819.7669
2016-12-01 14:00 | 113116.1508 | 159062.2863 | 0 | 0 | 0 | 0 | 0 | 458619 | 0 | 0 | 0 | 0 | 0 | 0 | 0 | 0 | 0 | 0 | 35573723.6399 | 0 | 0 | 6562624.6284 | 0 | 0 | 0 | 0 | 0 | 0 | 0 | 0 | 0 | 0 | 0 | 0 | 0 | 0 | 0 | 0 | 0 | 0 | 345260.3017
2016-12-01 15:00 | 398582.199 | 130577.0598 | 0 | 0 | 0 | 0 | 0 | 458254 | 0 | 0 | 0 | 0 | 0 | 0 | 0 | 0 | 0 | 63105.6804 | 35573723.6399 | 0 | 0 | 6562624.6284 | 0 | 0 | 0 | 0 | 0 | 0 | 0 | 0 | 0 | 0 | 70905.2588 | 0 | 0 | 0 | 0 | 0 | 0 | 0 | 0
2016-12-01 16:00 | 589010.7924 | 114062.3633 | 0 | 0 | 0 | 0 | 0 | 454588 | 0 | 0 | 0 | 0 | 0 | 0 | 0 | 0 | 0 | 232143.5156 | 35573723.6399 | 0 | 0 | 6620594.0821 | 0 | 0 | 0 | 0 | 0 | 0 | 0 | 0 | 0 | 0 | 189930.152 | 0 | 0 | 0 | 0 | 0 | 0 | 58555.0037 | 0
2016-12-01 17:00 | 652867.6665 | 108228.1897 | 0 | 0 | 0 | 0 | 0 | 449213 | 0 | 0 | 0 | 0 | 0 | 0 | 0 | 0 | 0 | 401181.3509 | 35573723.6399 | 0 | 0 | 6741327.2593 | 0 | 0 | 0 | 0 | 0 | 0 | 0 | 0 | 0 | 0 | 189930.152 | 0 | 0 | 0 | 0 | 0 | 0 | 121952.7043 | 0
2016-12-01 18:00 | 668855.0959 | 107722.9193 | 0 | 0 | 0 | 0 | 0 | 445828 | 0 | 0 | 0 | 0 | 0 | 0 | 0 | 0 | 0 | 523793.6563 | 35573723.6399 | 0 | 0 | 6932380.8054 | 0 | 0 | 0 | 0 | 0 | 0 | 0 | 0 | 0 | 0 | 137766.6354 | 0 | 0 | 0 | 0 | 0 | 0 | 192983.3799 | 0
2016-12-01 19:00 | 699293.9088 | 106531.8305 | 0 | 0 | 0 | 0 | 0 | 443702 | 0 | 0 | 0 | 0 | 0 | 0 | 0 | 0 | 0 | 692831.4916 | 35573723.6399 | 0 | 0 | 7102852.4569 | 0 | 0 | 0 | 0 | 0 | 0 | 0 | 0 | 0 | 0 | 189930.152 | 0 | 0 | 0 | 0 | 0 | 0 | 172193.5873 | 0
2016-12-01 20:00 | 759899.3688 | 100165.4842 | 0 | 0 | 0 | 0 | 0 | 441771 | 0 | 0 | 0 | 0 | 0 | 0 | 0 | 0 | 0 | 799022.7774 | 35573723.6399 | 0 | 0 | 7398840.4804 | 0 | 0 | 0 | 0 | 0 | 0 | 0 | 0 | 0 | 0 | 119316.0515 | 0 | 0 | 0 | 0 | 0 | 0 | 298977.8016 | 0
2016-12-01 21:00 | 785032.1059 | 87985.5364 | 0 | 0 | 0 | 0 | 0 | 445029 | 0 | 0 | 0 | 0 | 0 | 0 | 0 | 0 | 0 | 913842.4256 | 35573723.6399 | 0 | 0 | 7694828.504 | 0 | 0 | 0 | 0 | 0 | 0 | 0 | 0 | 0 | 0 | 129010.8407 | 0 | 0 | 0 | 0 | 0 | 0 | 298977.8016 | 0
2016-12-01 22:00 | 572729.2143 | 76373.5063 | 0 | 0 | 0 | 0 | 0 | 460354 | 0 | 0 | 0 | 0 | 0 | 0 | 0 | 0 | 0 | 1081828.787 | 35573723.6399 | 0 | 0 | 7694828.504 | 0 | 0 | 0 | 0 | 0 | 0 | 0 | 0 | 0 | 0 | 188748.7206 | 0 | 0 | 0 | 0 | 0 | 0 | 0 | 0
2016-12-01 23:00 | 117629.664 | 84640.7087 | 0 | 0 | 0 | 0 | 0 | 476034 | 0 | 0 | 0 | 0 | 0 | 0 | 0 | 0 | 0 | 1031337.0862 | 35573723.6399 | 0 | 0 | 7292918.5426 | 0 | 0 | 0 | 0 | 0 | 0 | 0 | 0 | 0 | 0 | -56732.2481 | 0 | 0 | 0 | 0 | 0 | 0 | 0 | 401909.9614
2016-12-02 | 1156.3165 | 96235.7655 | 0 | 0 | 0 | 0 | 0 | 483265 | 0 | 0 | 0 | 0 | 0 | 0 | 0 | 0 | 0 | 881068.1166 | 35573723.6399 | 0 | 0 | 6891008.5812 | 0 | 0 | 0 | 0 | 0 | 0 | 0 | 0 | 0 | 0 | -168841.5389 | 0 | 0 | 0 | 0 | 0 | 0 | 0 | 401909.9614
2016-12-02 01:00 | 452.9985 | 101581.8697 | 0 | 0 | 0 | 0 | 0 | 484225 | 0 | 0 | 0 | 0 | 0 | 0 | 0 | 0 | 0 | 734076.8267 | 35573723.6399 | 0 | 0 | 6489098.6197 | 0 | 0 | 0 | 0 | 0 | 0 | 0 | 0 | 0 | 0 | -165158.7527 | 0 | 0 | 0 | 0 | 0 | 0 | 0 | 401909.9614
2016-12-02 02:00 | 340.5384 | 101936.7111 | 0 | 0 | 0 | 0 | 0 | 474133 | 0 | 0 | 0 | 0 | 0 | 0 | 0 | 0 | 0 | 565038.9915 | 35573723.6399 | 0 | 0 | 6152199.3633 | 0 | 0 | 0 | 0 | 0 | 0 | 0 | 0 | 0 | 0 | -189930.152 | 0 | 0 | 0 | 0 | 0 | 0 | 0 | 336899.2564
2016-12-02 03:00 | 4.7925 | 102566.6433 | 0 | 0 | 0 | 0 | 0 | 454348 | 0 | 0 | 0 | 0 | 0 | 0 | 0 | 0 | 0 | 445115.7768 | 35573723.6399 | 0 | 0 | 5750289.4019 | 0 | 0 | 0 | 0 | 0 | 0 | 0 | 0 | 0 | 0 | -134745.1851 | 0 | 0 | 0 | 0 | 0 | 0 | 0 | 401909.9614
2016-12-02 04:00 | 0 | 102509.0602 | 0 | 0 | 0 | 0 | 0 | 431309 | 0 | 0 | 0 | 0 | 0 | 0 | 0 | 0 | 0 | 416399.321 | 35436649.7088 | 0 | 0 | 5348379.4405 | 0 | 0 | 0 | 0 | 0 | 0 | 0 | 0 | 0 | 0 | -32265.6807 | 0 | 137073.9311 | 0 | 0 | 0 | 0 | 0 | 401909.9614
2016-12-02 05:00 | 0 | 102795.8783 | 0 | 0 | 0 | 0 | 0 | 410862 | 0 | 0 | 0 | 0 | 0 | 0 | 0 | 0 | 0 | 247361.4858 | 35436649.7088 | 0 | 0 | 5129609.1262 | 0 | 0 | 0 | 0 | 0 | 0 | 0 | 0 | 0 | 0 | -189930.152 | 0 | 0 | 0 | 0 | 0 | 0 | 0 | 218770.3143
2016-12-02 06:00 | 0 | 101494.7973 | 0 | 0 | 0 | 0 | 0 | 395520 | 0 | 0 | 0 | 0 | 0 | 0 | 0 | 0 | 0 | 249594.546 | 35299575.7777 | 0 | 0 | 4727699.1648 | 0 | 0 | 0 | 0 | 0 | 0 | 0 | 0 | 0 | 0 | 2509.0565 | 0 | 137073.9311 | 0 | 0 | 0 | 0 | 0 | 401909.9614
2016-12-02 07:00 | 0 | 102547.4131 | 0 | 0 | 0 | 0 | 0 | 386345 | 0 | 0 | 0 | 0 | 0 | 0 | 0 | 0 | 0 | 190172.6212 | 35299575.7777 | 0 | 0 | 4325789.2034 | 0 | 0 | 0 | 0 | 0 | 0 | 0 | 0 | 0 | 0 | -66766.2077 | 0 | 0 | 0 | 0 | 0 | 0 | 0 | 401909.9614
2016-12-02 08:00 | 0 | 104213.9763 | 0 | 0 | 0 | 0 | 0 | 382964 | 0 | 0 | 0 | 0 | 0 | 0 | 0 | 0 | 0 | 206000.5907 | 35162501.8466 | 0 | 0 | 3923879.242 | 0 | 0 | 0 | 0 | 0 | 0 | 0 | 0 | 0 | 0 | 17784.2355 | 0 | 137073.9311 | 0 | 0 | 0 | 0 | 0 | 401909.9614
2016-12-02 09:00 | 0 | 107329.8548 | 0 | 0 | 0 | 0 | 0 | 385768 | 0 | 0 | 0 | 0 | 0 | 0 | 0 | 0 | 0 | 222106.1322 | 35025427.9156 | 0 | 0 | 3521969.2806 | 0 | 0 | 0 | 0 | 0 | 0 | 0 | 0 | 0 | 0 | 18096.114 | 0 | 137073.9311 | 0 | 0 | 0 | 0 | 0 | 401909.9614
2016-12-02 10:00 | 0 | 106788.6359 | 0 | 0 | 0 | 0 | 0 | 398872 | 0 | 0 | 0 | 0 | 0 | 0 | 0 | 0 | 0 | 155309.8656 | 35025427.9156 | 0 | 0 | 3120059.3192 | 0 | 0 | 0 | 0 | 0 | 0 | 0 | 0 | 0 | 0 | -75051.985 | 0 | 0 | 0 | 0 | 0 | 0 | 0 | 401909.9614
2016-12-02 11:00 | 0 | 107859.0192 | 0 | 0 | 0 | 0 | 0 | 430263 | 0 | 0 | 0 | 0 | 0 | 0 | 0 | 0 | 0 | 132285.8133 | 34888353.9845 | 0 | 0 | 2718149.3578 | 0 | 0 | 0 | 0 | 0 | 0 | 0 | 0 | 0 | 0 | -25869.7216 | 0 | 137073.9311 | 0 | 0 | 0 | 0 | 0 | 401909.9614
2016-12-02 12:00 | 0 | 109938.8125 | 0 | 0 | 0 | 0 | 0 | 458440 | 0 | 0 | 0 | 0 | 0 | 0 | 0 | 0 | 0 | 60921.8886 | 34751280.0534 | 0 | 0 | 2368493.5755 | 0 | 0 | 0 | 0 | 0 | 0 | 0 | 0 | 0 | 0 | -80184.185 | 0 | 137073.9311 | 0 | 0 | 0 | 0 | 0 | 349655.7823
2016-12-02 13:00 | 41.1106 | 109933.1337 | 0 | 0 | 0 | 0 | 0 | 468105 | 0 | 0 | 0 | 0 | 0 | 0 | 0 | 0 | 0 | 6101.0068 | 34614206.1223 | 0 | 0 | 1966583.614 | 0 | 0 | 0 | 0 | 0 | 0 | 0 | 0 | 0 | 0 | -61596.4964 | 0 | 137073.9311 | 0 | 0 | 0 | 0 | 0 | 401909.9614
2016-12-02 14:00 | 60041.3226 | 104909.3544 | 0 | 0 | 0 | 0 | 0 | 468340 | 0 | 0 | 0 | 0 | 0 | 0 | 0 | 0 | 0 | 0 | 34477132.1912 | 0 | 0 | 1564673.6526 | 0 | 0 | 0 | 0 | 0 | 0 | 0 | 0 | 0 | 0 | -6855.0638 | 0 | 137073.9311 | 0 | 0 | 0 | 0 | 0 | 401909.9614
2016-12-02 15:00 | 322901.697 | 91798.7033 | 0 | 0 | 0 | 0 | 0 | 463520 | 0 | 0 | 0 | 0 | 0 | 0 | 0 | 0 | 0 | 0 | 34477132.1912 | 0 | 0 | 1474266.9865 | 0 | 0 | 0 | 0 | 0 | 0 | 0 | 0 | 0 | 0 | 0 | 0 | 0 | 0 | 0 | 0 | 0 | 0 | 90406.6661
2016-12-02 16:00 | 535707.6659 | 91510.6646 | 0 | 0 | 0 | 0 | 0 | 456429 | 0 | 0 | 0 | 0 | 0 | 0 | 0 | 0 | 0 | 152002.5041 | 34477132.1912 | 0 | 0 | 1474266.9865 | 0 | 0 | 0 | 0 | 0 | 0 | 0 | 0 | 0 | 0 | 170789.3305 | 0 | 0 | 0 | 0 | 0 | 0 | 0 | 0
2016-12-02 17:00 | 602902.9308 | 95139.8014 | 0 | 0 | 0 | 0 | 0 | 449418 | 0 | 0 | 0 | 0 | 0 | 0 | 0 | 0 | 0 | 321040.3394 | 34477132.1912 | 0 | 0 | 1532374.6209 | 0 | 0 | 0 | 0 | 0 | 0 | 0 | 0 | 0 | 0 | 189930.152 | 0 | 0 | 0 | 0 | 0 | 0 | 58694.5803 | 0
2016-12-02 18:00 | 622154.7445 | 102023.639 | 0 | 0 | 0 | 0 | 0 | 445013 | 0 | 0 | 0 | 0 | 0 | 0 | 0 | 0 | 0 | 490078.1746 | 34477132.1912 | 0 | 0 | 1620717.5002 | 0 | 0 | 0 | 0 | 0 | 0 | 0 | 0 | 0 | 0 | 189930.152 | 0 | 0 | 0 | 0 | 0 | 0 | 89235.2315 | 0
2016-12-02 19:00 | 636621.5621 | 108231.7092 | 0 | 0 | 0 | 0 | 0 | 441327 | 0 | 0 | 0 | 0 | 0 | 0 | 0 | 0 | 0 | 659116.0099 | 34477132.1912 | 0 | 0 | 1733177.6584 | 0 | 0 | 0 | 0 | 0 | 0 | 0 | 0 | 0 | 0 | 189930.152 | 0 | 0 | 0 | 0 | 0 | 0 | 113596.1194 | 0
2016-12-02 20:00 | 674908.1833 | 113216.8907 | 0 | 0 | 0 | 0 | 0 | 439813 | 0 | 0 | 0 | 0 | 0 | 0 | 0 | 0 | 0 | 828153.8451 | 34477132.1912 | 0 | 0 | 1889975.7612 | 0 | 0 | 0 | 0 | 0 | 0 | 0 | 0 | 0 | 0 | 189930.152 | 0 | 0 | 0 | 0 | 0 | 0 | 158381.9221 | 0
2016-12-02 21:00 | 684538.2262 | 96529.7831 | 0 | 0 | 0 | 0 | 0 | 444457 | 0 | 0 | 0 | 0 | 0 | 0 | 0 | 0 | 0 | 938261.8237 | 34477132.1912 | 0 | 0 | 2100740.9988 | 0 | 0 | 0 | 0 | 0 | 0 | 0 | 0 | 0 | 0 | 123716.8299 | 0 | 0 | 0 | 0 | 0 | 0 | 212894.1794 | 0
2016-12-02 22:00 | 514581.2237 | 105073.9709 | 0 | 0 | 0 | 0 | 0 | 458344 | 0 | 0 | 0 | 0 | 0 | 0 | 0 | 0 | 0 | 1081828.787 | 34477132.1912 | 0 | 0 | 2100740.9988 | 0 | 0 | 0 | 0 | 0 | 0 | 0 | 0 | 0 | 0 | 161311.1946 | 0 | 0 | 0 | 0 | 0 | 0 | 0 | 0
2016-12-02 23:00 | 95044.3631 | 126136.8848 | 0 | 0 | 0 | 0 | 0 | 471340 | 0 | 0 | 0 | 0 | 0 | 0 | 0 | 0 | 0 | 1052345.4251 | 34477132.1912 | 0 | 0 | 1698831.0374 | 0 | 0 | 0 | 0 | 0 | 0 | 0 | 0 | 0 | 0 | -33127.3729 | 0 | 0 | 0 | 0 | 0 | 0 | 0 | 401909.9614
2016-12-03 | 1117.4705 | 147766.3562 | 0 | 0 | 0 | 0 | 0 | 474735 | 0 | 0 | 0 | 0 | 0 | 0 | 0 | 0 | 0 | 945935.4297 | 34477132.1912 | 0 | 0 | 1316813.6657 | 0 | 0 | 0 | 0 | 0 | 0 | 0 | 0 | 0 | 0 | -119561.7925 | 0 | 0 | 0 | 0 | 0 | 0 | 0 | 382017.3717
2016-12-03 01:00 | 461.138 | 171334.4632 | 0 | 0 | 0 | 0 | 0 | 473002 | 0 | 0 | 0 | 0 | 0 | 0 | 0 | 0 | 0 | 776897.5945 | 34340058.2602 | 0 | 0 | 1257974.0975 | 0 | 0 | 0 | 0 | 0 | 0 | 0 | 0 | 0 | 0 | -189930.152 | 0 | 137073.9311 | 0 | 0 | 0 | 0 | 0 | 58839.5682
2016-12-03 02:00 | 353.1129 | 189956.8253 | 0 | 0 | 0 | 0 | 0 | 463743 | 0 | 0 | 0 | 0 | 0 | 0 | 0 | 0 | 0 | 607859.7593 | 34202984.3291 | 0 | 0 | 1250566.635 | 0 | 0 | 0 | 0 | 0 | 0 | 0 | 0 | 0 | 0 | -189930.152 | 0 | 137073.9311 | 0 | 0 | 0 | 0 | 0 | 7407.4625
2016-12-03 03:00 | 4.2623 | 207795.5784 | 0 | 0 | 0 | 0 | 0 | 447592 | 0 | 0 | 0 | 0 | 0 | 0 | 0 | 0 | 0 | 438821.924 | 34117015.3509 | 0 | 0 | 1250566.635 | 0 | 0 | 0 | 0 | 0 | 0 | 0 | 0 | 0 | 0 | -189930.152 | 0 | 85968.9782 | 0 | 0 | 0 | 0 | 0 | 0
2016-12-03 04:00 | 0 | 220775.6105 | 0 | 0 | 0 | 0 | 0 | 428138 | 0 | 0 | 0 | 0 | 0 | 0 | 0 | 0 | 0 | 447427.3249 | 34117015.3509 | 0 | 0 | 848656.6736 | 0 | 0 | 0 | 0 | 0 | 0 | 0 | 0 | 0 | 0 | 9668.9897 | 0 | 0 | 0 | 0 | 0 | 0 | 0 | 401909.9614
2016-12-03 05:00 | 0 | 229216.043 | 0 | 0 | 0 | 0 | 0 | 409157 | 0 | 0 | 0 | 0 | 0 | 0 | 0 | 0 | 0 | 287279.8732 | 34117015.3509 | 0 | 0 | 848656.6736 | 0 | 0 | 0 | 0 | 0 | 0 | 0 | 0 | 0 | 0 | -179940.957 | 0 | 0 | 0 | 0 | 0 | 0 | 0 | 0
2016-12-03 06:00 | 0 | 240463.4748 | 0 | 0 | 0 | 0 | 0 | 394654 | 0 | 0 | 0 | 0 | 0 | 0 | 0 | 0 | 0 | 150050.3057 | 34117015.3509 | 0 | 0 | 848656.6736 | 0 | 0 | 0 | 0 | 0 | 0 | 0 | 0 | 0 | 0 | -154190.5252 | 0 | 0 | 0 | 0 | 0 | 0 | 0 | 0
2016-12-03 07:00 | 0 | 251920.2418 | 0 | 0 | 0 | 0 | 0 | 384381 | 0 | 0 | 0 | 0 | 0 | 0 | 0 | 0 | 0 | 102917.7942 | 33979941.4198 | 0 | 0 | 848656.6736 | 0 | 0 | 0 | 0 | 0 | 0 | 0 | 0 | 0 | 0 | -52957.8782 | 0 | 137073.9311 | 0 | 0 | 0 | 0 | 0 | 0
2016-12-03 08:00 | 0 | 263289.029 | 0 | 0 | 0 | 0 | 0 | 378927 | 0 | 0 | 0 | 0 | 0 | 0 | 0 | 0 | 0 | 0 | 33979941.4198 | 0 | 0 | 848656.6736 | 0 | 0 | 0 | 0 | 0 | 0 | 0 | 0 | 0 | 0 | -115637.971 | 0 | 0 | 0 | 0 | 0 | 0 | 0 | 0
2016-12-03 09:00 | 0 | 275002.0596 | 0 | 0 | 0 | 0 | 0 | 377562 | 0 | 0 | 0 | 0 | 0 | 0 | 0 | 0 | 0 | 101879.5805 | 33979941.4198 | 0 | 0 | 446746.7122 | 0 | 0 | 0 | 0 | 0 | 0 | 0 | 0 | 0 | 0 | 114471.4388 | 0 | 0 | 0 | 0 | 0 | 0 | 0 | 401909.9614
2016-12-03 10:00 | 0 | 278152.5392 | 0 | 0 | 0 | 0 | 0 | 382297 | 0 | 0 | 0 | 0 | 0 | 0 | 0 | 0 | 0 | 270917.4158 | 33842867.4888 | 0 | 0 | 49391.6516 | 0 | 0 | 0 | 0 | 0 | 0 | 0 | 0 | 0 | 0 | 189930.152 | 0 | 137073.9311 | 0 | 0 | 0 | 0 | 0 | 397355.0606
2016-12-03 11:00 | 0 | 276998.7734 | 0 | 0 | 0 | 0 | 0 | 391458 | 0 | 0 | 0 | 0 | 0 | 0 | 0 | 0 | 0 | 169048.7041 | 33842867.4888 | 0 | 0 | 49391.6516 | 0 | 0 | 0 | 0 | 0 | 0 | 0 | 0 | 0 | 0 | -114459.2266 | 0 | 0 | 0 | 0 | 0 | 0 | 0 | 0
2016-12-03 12:00 | 0 | 274103.3502 | 0 | 0 | 0 | 0 | 0 | 405403 | 0 | 0 | 0 | 0 | 0 | 0 | 0 | 0 | 0 | 122949.579 | 33705793.5577 | 0 | 0 | 49391.6516 | 0 | 0 | 0 | 0 | 0 | 0 | 0 | 0 | 0 | 0 | -51796.7698 | 0 | 137073.9311 | 0 | 0 | 0 | 0 | 0 | 0
2016-12-03 13:00 | 0.11119 | 271655.7785 | 0 | 0 | 0 | 0 | 0 | 420327 | 0 | 0 | 0 | 0 | 0 | 0 | 0 | 0 | 0 | 0 | 33687646.1165 | 0 | 0 | 49391.6516 | 0 | 0 | 0 | 0 | 0 | 0 | 0 | 0 | 0 | 0 | -138145.5944 | 0 | 18147.4412 | 0 | 0 | 0 | 0 | 0 | 0
2016-12-03 14:00 | 58745.5958 | 266576.0323 | 0 | 0 | 0 | 0 | 0 | 431496 | 0 | 0 | 0 | 0 | 0 | 0 | 0 | 0 | 0 | 0 | 33550572.1854 | 0 | 0 | 0 | 0 | 0 | 0 | 0 | 0 | 0 | 0 | 0 | 0 | 0 | 0 | 0 | 137073.9311 | 0 | 0 | 0 | 0 | 0 | 49391.6516
2016-12-03 15:00 | 334782.9631 | 245285.2992 | 0 | 0 | 0 | 0 | 0 | 436825 | 0 | 0 | 0 | 0 | 0 | 0 | 0 | 0 | 0 | 106434.1733 | 33569495.6282 | 0 | 0 | 0 | 0 | 0 | 0 | 0 | 0 | 0 | 0 | 0 | 0 | 0 | 119588.9588 | 23654.3035 | 0 | 0 | 0 | 0 | 0 | 0 | 0
2016-12-03 16:00 | 554230.2428 | 234338.0203 | 0 | 0 | 0 | 0 | 0 | 436892 | 0 | 0 | 0 | 0 | 0 | 0 | 0 | 0 | 0 | 275472.0086 | 33588419.0711 | 0 | 0 | 136710.8895 | 0 | 0 | 0 | 0 | 0 | 0 | 0 | 0 | 0 | 0 | 189930.152 | 23654.3035 | 0 | 0 | 0 | 0 | 0 | 138091.8076 | 0
2016-12-03 17:00 | 608790.3936 | 226764.1879 | 0 | 0 | 0 | 0 | 0 | 433208 | 0 | 0 | 0 | 0 | 0 | 0 | 0 | 0 | 0 | 346417.8926 | 33607342.5139 | 0 | 0 | 432698.9131 | 0 | 0 | 0 | 0 | 0 | 0 | 0 | 0 | 0 | 0 | 79714.4764 | 23654.3035 | 0 | 0 | 0 | 0 | 0 | 298977.8016 | 0
2016-12-03 18:00 | 608284.9508 | 233330.1396 | 0 | 0 | 0 | 0 | 0 | 428346 | 0 | 0 | 0 | 0 | 0 | 0 | 0 | 0 | 0 | 515455.7278 | 33626265.9567 | 0 | 0 | 630386.7015 | 0 | 0 | 0 | 0 | 0 | 0 | 0 | 0 | 0 | 0 | 189930.152 | 23654.3035 | 0 | 0 | 0 | 0 | 0 | 199684.6348 | 0
2016-12-03 19:00 | 631690.1489 | 241960.325 | 0 | 0 | 0 | 0 | 0 | 425207 | 0 | 0 | 0 | 0 | 0 | 0 | 0 | 0 | 0 | 627427.846 | 33645189.3996 | 0 | 0 | 926374.7251 | 0 | 0 | 0 | 0 | 0 | 0 | 0 | 0 | 0 | 0 | 125811.3688 | 23654.3035 | 0 | 0 | 0 | 0 | 0 | 298977.8016 | 0
2016-12-03 20:00 | 700108.4733 | 236968.7837 | 0 | 0 | 0 | 0 | 0 | 424515 | 0 | 0 | 0 | 0 | 0 | 0 | 0 | 0 | 0 | 796465.6813 | 33664112.8424 | 0 | 0 | 1222362.7487 | 0 | 0 | 0 | 0 | 0 | 0 | 0 | 0 | 0 | 0 | 189930.152 | 23654.3035 | 0 | 0 | 0 | 0 | 0 | 298977.8016 | 0
2016-12-03 21:00 | 704167.8892 | 236443.1612 | 0 | 0 | 0 | 0 | 0 | 429335 | 0 | 0 | 0 | 0 | 0 | 0 | 0 | 0 | 0 | 964358.7926 | 33683036.2852 | 0 | 0 | 1518350.7722 | 0 | 0 | 0 | 0 | 0 | 0 | 0 | 0 | 0 | 0 | 188643.9454 | 23654.3035 | 0 | 0 | 0 | 0 | 0 | 298977.8016 | 0
2016-12-03 22:00 | 576754.1213 | 234347.2639 | 0 | 0 | 0 | 0 | 0 | 445857 | 0 | 0 | 0 | 0 | 0 | 0 | 0 | 0 | 0 | 1081828.787 | 33701959.7281 | 0 | 0 | 1725856.083 | 0 | 0 | 0 | 0 | 0 | 0 | 0 | 0 | 0 | 0 | 131988.7577 | 23654.3035 | 0 | 0 | 0 | 0 | 0 | 209601.324 | 0
2016-12-03 23:00 | 100921.7787 | 241783.9949 | 0 | 0 | 0 | 0 | 0 | 456957 | 0 | 0 | 0 | 0 | 0 | 0 | 0 | 0 | 0 | 959092.8653 | 33720883.1709 | 0 | 0 | 1725856.083 | 0 | 0 | 0 | 0 | 0 | 0 | 0 | 0 | 0 | 0 | -137905.5299 | 23654.3035 | 0 | 0 | 0 | 0 | 0 | 0 | 0
2016-12-04 | 870.3482 | 247628.6329 | 0 | 0 | 0 | 0 | 0 | 459226 | 0 | 0 | 0 | 0 | 0 | 0 | 0 | 0 | 0 | 921385.6556 | 33731923.3306 | 0 | 0 | 1388523.5511 | 0 | 0 | 0 | 0 | 0 | 0 | 0 | 0 | 0 | 0 | -42367.6513 | 13800.1997 | 0 | 0 | 0 | 0 | 0 | 0 | 337332.5319
2016-12-04 01:00 | 171.8322 | 257729.7218 | 0 | 0 | 0 | 0 | 0 | 457461 | 0 | 0 | 0 | 0 | 0 | 0 | 0 | 0 | 0 | 752347.8204 | 33750846.7735 | 0 | 0 | 1326887.2592 | 0 | 0 | 0 | 0 | 0 | 0 | 0 | 0 | 0 | 0 | -189930.152 | 23654.3035 | 0 | 0 | 0 | 0 | 0 | 0 | 61636.2919
2016-12-04 02:00 | 160.7402 | 264909.7527 | 0 | 0 | 0 | 0 | 0 | 448462 | 0 | 0 | 0 | 0 | 0 | 0 | 0 | 0 | 0 | 583309.9852 | 33769770.2163 | 0 | 0 | 1295191.5951 | 0 | 0 | 0 | 0 | 0 | 0 | 0 | 0 | 0 | 0 | -189930.152 | 23654.3035 | 0 | 0 | 0 | 0 | 0 | 0 | 31695.6641
2016-12-04 03:00 | 3.8865 | 274261.2575 | 0 | 0 | 0 | 0 | 0 | 434284 | 0 | 0 | 0 | 0 | 0 | 0 | 0 | 0 | 0 | 419840.8732 | 33788693.6591 | 0 | 0 | 1295191.5951 | 0 | 0 | 0 | 0 | 0 | 0 | 0 | 0 | 0 | 0 | -183673.1595 | 23654.3035 | 0 | 0 | 0 | 0 | 0 | 0 | 0
2016-12-04 04:00 | 0 | 280749.7197 | 0 | 0 | 0 | 0 | 0 | 416817 | 0 | 0 | 0 | 0 | 0 | 0 | 0 | 0 | 0 | 277688.6635 | 33807617.1019 | 0 | 0 | 1295191.5951 | 0 | 0 | 0 | 0 | 0 | 0 | 0 | 0 | 0 | 0 | -159721.5839 | 23654.3035 | 0 | 0 | 0 | 0 | 0 | 0 | 0
2016-12-04 05:00 | 0 | 287604.1562 | 0 | 0 | 0 | 0 | 0 | 399836 | 0 | 0 | 0 | 0 | 0 | 0 | 0 | 0 | 0 | 349907.9199 | 33826540.5448 | 0 | 0 | 893281.6337 | 0 | 0 | 0 | 0 | 0 | 0 | 0 | 0 | 0 | 0 | 81145.2319 | 23654.3035 | 0 | 0 | 0 | 0 | 0 | 0 | 401909.9614
2016-12-04 06:00 | 0 | 293196.1067 | 0 | 0 | 0 | 0 | 0 | 384940 | 0 | 0 | 0 | 0 | 0 | 0 | 0 | 0 | 0 | 247203.5247 | 33845463.9876 | 0 | 0 | 893281.6337 | 0 | 0 | 0 | 0 | 0 | 0 | 0 | 0 | 0 | 0 | -115398.1968 | 23654.3035 | 0 | 0 | 0 | 0 | 0 | 0 | 0
2016-12-04 07:00 | 0 | 292749.7818 | 0 | 0 | 0 | 0 | 0 | 373882 | 0 | 0 | 0 | 0 | 0 | 0 | 0 | 0 | 0 | 153943.5204 | 33864387.4304 | 0 | 0 | 893281.6337 | 0 | 0 | 0 | 0 | 0 | 0 | 0 | 0 | 0 | 0 | -104786.5217 | 23654.3035 | 0 | 0 | 0 | 0 | 0 | 0 | 0
2016-12-04 08:00 | 0 | 292600.8285 | 0 | 0 | 0 | 0 | 0 | 367585 | 0 | 0 | 0 | 0 | 0 | 0 | 0 | 0 | 0 | 259313.205 | 33883310.8733 | 0 | 0 | 491371.6723 | 0 | 0 | 0 | 0 | 0 | 0 | 0 | 0 | 0 | 0 | 118392.9041 | 23654.3035 | 0 | 0 | 0 | 0 | 0 | 0 | 401909.9614
2016-12-04 09:00 | 0 | 309278.3268 | 0 | 0 | 0 | 0 | 0 | 365589 | 0 | 0 | 0 | 0 | 0 | 0 | 0 | 0 | 0 | 188144.3757 | 33902234.3161 | 0 | 0 | 491371.6723 | 0 | 0 | 0 | 0 | 0 | 0 | 0 | 0 | 0 | 0 | -79964.9767 | 23654.3035 | 0 | 0 | 0 | 0 | 0 | 0 | 0
2016-12-04 10:00 | 0 | 309199.6758 | 0 | 0 | 0 | 0 | 0 | 367383 | 0 | 0 | 0 | 0 | 0 | 0 | 0 | 0 | 0 | 115308.8871 | 33921157.7589 | 0 | 0 | 491371.6723 | 0 | 0 | 0 | 0 | 0 | 0 | 0 | 0 | 0 | 0 | -81837.6277 | 23654.3035 | 0 | 0 | 0 | 0 | 0 | 0 | 0
2016-12-04 11:00 | 0 | 300290.6989 | 0 | 0 | 0 | 0 | 0 | 374978 | 0 | 0 | 0 | 0 | 0 | 0 | 0 | 0 | 0 | 27784.859 | 33940081.2018 | 0 | 0 | 491371.6723 | 0 | 0 | 0 | 0 | 0 | 0 | 0 | 0 | 0 | 0 | -98341.6046 | 23654.3035 | 0 | 0 | 0 | 0 | 0 | 0 | 0
2016-12-04 12:00 | 0 | 294968.9766 | 0 | 0 | 0 | 0 | 0 | 385505 | 0 | 0 | 0 | 0 | 0 | 0 | 0 | 0 | 0 | 119313.3954 | 33959004.6446 | 0 | 0 | 89461.7109 | 0 | 0 | 0 | 0 | 0 | 0 | 0 | 0 | 0 | 0 | 102841.0522 | 23654.3035 | 0 | 0 | 0 | 0 | 0 | 0 | 401909.9614
2016-12-04 13:00 | 0.4228 | 290178.8859 | 0 | 0 | 0 | 0 | 0 | 400585 | 0 | 0 | 0 | 0 | 0 | 0 | 0 | 0 | 0 | 0 | 33977928.0874 | 0 | 0 | 89461.7109 | 0 | 0 | 0 | 0 | 0 | 0 | 0 | 0 | 0 | 0 | -134059.9948 | 23654.3035 | 0 | 0 | 0 | 0 | 0 | 0 | 0
2016-12-04 14:00 | 106763.335 | 282571.6447 | 0 | 0 | 0 | 0 | 0 | 413990 | 0 | 0 | 0 | 0 | 0 | 0 | 0 | 0 | 0 | 0 | 33996851.5302 | 0 | 0 | 0 | 0 | 0 | 0 | 0 | 0 | 0 | 0 | 0 | 0 | 0 | 0 | 23654.3035 | 0 | 0 | 0 | 0 | 0 | 0 | 89461.7109
2016-12-04 15:00 | 442268.6728 | 2295.6308 | 0 | 0 | 0 | 0 | 0 | 420910 | 0 | 0 | 0 | 0 | 0 | 0 | 0 | 0 | 0 | 0 | 34015774.9731 | 0 | 0 | 0 | 0 | 0 | 0 | 0 | 0 | 0 | 0 | 0 | 0 | 0 | 0 | 23654.3035 | 0 | 0 | 0 | 0 | 0 | 0 | 0
2016-12-04 16:00 | 641076.0033 | 0 | 0 | 0 | 0 | 0 | 0 | 423653 | 0 | 0 | 0 | 0 | 0 | 0 | 0 | 0 | 0 | 169037.8352 | 34034698.4159 | 0 | 0 | 3800.1624 | 0 | 0 | 0 | 0 | 0 | 0 | 0 | 0 | 0 | 0 | 189930.152 | 23654.3035 | 0 | 0 | 0 | 0 | 0 | 3838.5478 | 0
2016-12-04 17:00 | 668815.4471 | 0 | 0 | 0 | 0 | 0 | 0 | 425473 | 0 | 0 | 0 | 0 | 0 | 0 | 0 | 0 | 0 | 338075.6705 | 34053621.8587 | 0 | 0 | 33260.574 | 0 | 0 | 0 | 0 | 0 | 0 | 0 | 0 | 0 | 0 | 189930.152 | 23654.3035 | 0 | 0 | 0 | 0 | 0 | 29757.9916 | 0
2016-12-04 18:00 | 659952.9774 | 0 | 0 | 0 | 0 | 0 | 0 | 426290 | 0 | 0 | 0 | 0 | 0 | 0 | 0 | 0 | 0 | 479620.2084 | 34072545.3016 | 0 | 0 | 83720.7426 | 0 | 0 | 0 | 0 | 0 | 0 | 0 | 0 | 0 | 0 | 159038.8067 | 23654.3035 | 0 | 0 | 0 | 0 | 0 | 50969.8672 | 0
2016-12-04 19:00 | 681689.4375 | 0 | 0 | 0 | 0 | 0 | 0 | 425797 | 0 | 0 | 0 | 0 | 0 | 0 | 0 | 0 | 0 | 648658.0436 | 34091468.7444 | 0 | 0 | 125605.6448 | 0 | 0 | 0 | 0 | 0 | 0 | 0 | 0 | 0 | 0 | 189930.152 | 23654.3035 | 0 | 0 | 0 | 0 | 0 | 42307.982 | 0
2016-12-04 20:00 | 751222.9964 | 0 | 0 | 0 | 0 | 0 | 0 | 426201 | 0 | 0 | 0 | 0 | 0 | 0 | 0 | 0 | 0 | 817695.8789 | 34110392.1872 | 0 | 0 | 235928.8102 | 0 | 0 | 0 | 0 | 0 | 0 | 0 | 0 | 0 | 0 | 189930.152 | 23654.3035 | 0 | 0 | 0 | 0 | 0 | 111437.5409 | 0
2016-12-04 21:00 | 777383.2383 | 0 | 0 | 0 | 0 | 0 | 0 | 435167 | 0 | 0 | 0 | 0 | 0 | 0 | 0 | 0 | 0 | 986733.7141 | 34129315.6301 | 0 | 0 | 363274.2752 | 0 | 0 | 0 | 0 | 0 | 0 | 0 | 0 | 0 | 0 | 189930.152 | 23654.3035 | 0 | 0 | 0 | 0 | 0 | 128631.7828 | 0
2016-12-04 22:00 | 583790.7 | 0 | 0 | 0 | 0 | 0 | 0 | 453288 | 0 | 0 | 0 | 0 | 0 | 0 | 0 | 0 | 0 | 1081828.787 | 34148239.0729 | 0 | 0 | 363274.2752 | 0 | 0 | 0 | 0 | 0 | 0 | 0 | 0 | 0 | 0 | 106848.3964 | 23654.3035 | 0 | 0 | 0 | 0 | 0 | 0 | 0
2016-12-04 23:00 | 97689.5967 | 224462.7897 | 0 | 0 | 0 | 0 | 0 | 468054 | 0 | 0 | 0 | 0 | 0 | 0 | 0 | 0 | 0 | 930924.0208 | 34167162.5157 | 0 | 0 | 363274.2752 | 0 | 0 | 0 | 0 | 0 | 0 | 0 | 0 | 0 | 0 | -169555.9171 | 23654.3035 | 0 | 0 | 0 | 0 | 0 | 0 | 0
2016-12-05 | 741.4034 | 273573.5188 | 0 | 0 | 0 | 0 | 0 | 474630 | 0 | 0 | 0 | 0 | 0 | 0 | 0 | 0 | 0 | 761886.1855 | 34186085.9585 | 0 | 0 | 300238.6652 | 0 | 0 | 0 | 0 | 0 | 0 | 0 | 0 | 0 | 0 | -189930.152 | 23654.3035 | 0 | 0 | 0 | 0 | 0 | 0 | 63035.6099
2016-12-05 01:00 | 64.8094 | 316020.515 | 0 | 0 | 0 | 0 | 0 | 474565 | 0 | 0 | 0 | 0 | 0 | 0 | 0 | 0 | 0 | 599786.9441 | 34205009.4014 | 0 | 0 | 300238.6652 | 0 | 0 | 0 | 0 | 0 | 0 | 0 | 0 | 0 | 0 | -182133.9792 | 23654.3035 | 0 | 0 | 0 | 0 | 0 | 0 | 0
2016-12-05 02:00 | 33.3296 | 345424.3402 | 0 | 0 | 0 | 0 | 0 | 462403 | 0 | 0 | 0 | 0 | 0 | 0 | 0 | 0 | 0 | 474653.27 | 34223932.8442 | 0 | 0 | 300238.6652 | 0 | 0 | 0 | 0 | 0 | 0 | 0 | 0 | 0 | 0 | -140599.6338 | 23654.3035 | 0 | 0 | 0 | 0 | 0 | 0 | 0
2016-12-05 03:00 | 2.2882 | 368655.0712 | 0 | 0 | 0 | 0 | 0 | 442384 | 0 | 0 | 0 | 0 | 0 | 0 | 0 | 0 | 0 | 387984.2297 | 34242856.287 | 0 | 0 | 300238.6652 | 0 | 0 | 0 | 0 | 0 | 0 | 0 | 0 | 0 | 0 | -97380.9441 | 23654.3035 | 0 | 0 | 0 | 0 | 0 | 0 | 0
2016-12-05 04:00 | 0 | 393125.4598 | 0 | 0 | 0 | 0 | 0 | 420138 | 0 | 0 | 0 | 0 | 0 | 0 | 0 | 0 | 0 | 342890.7388 | 34261779.7299 | 0 | 0 | 300238.6652 | 0 | 0 | 0 | 0 | 0 | 0 | 0 | 0 | 0 | 0 | -50666.8437 | 23654.3035 | 0 | 0 | 0 | 0 | 0 | 0 | 0
2016-12-05 05:00 | 0 | 406644.0275 | 0 | 0 | 0 | 0 | 0 | 400445 | 0 | 0 | 0 | 0 | 0 | 0 | 0 | 0 | 0 | 327355.5431 | 34280703.1727 | 0 | 0 | 300238.6652 | 0 | 0 | 0 | 0 | 0 | 0 | 0 | 0 | 0 | 0 | -17455.2761 | 23654.3035 | 0 | 0 | 0 | 0 | 0 | 0 | 0
2016-12-05 06:00 | 0 | 418930.18 | 0 | 0 | 0 | 0 | 0 | 385515 | 0 | 0 | 0 | 0 | 0 | 0 | 0 | 0 | 0 | 336042.7232 | 34299626.6155 | 0 | 0 | 300238.6652 | 0 | 0 | 0 | 0 | 0 | 0 | 0 | 0 | 0 | 0 | 9760.8765 | 23654.3035 | 0 | 0 | 0 | 0 | 0 | 0 | 0
2016-12-05 07:00 | 0 | 209948.1516 | 0 | 0 | 0 | 0 | 0 | 376224 | 0 | 0 | 0 | 0 | 0 | 0 | 0 | 0 | 0 | 167004.888 | 34318550.0584 | 0 | 0 | 300238.6652 | 0 | 0 | 0 | 0 | 0 | 0 | 0 | 0 | 0 | 0 | -189930.152 | 23654.3035 | 0 | 0 | 0 | 0 | 0 | 0 | 0
2016-12-05 08:00 | 0 | 429265.2547 | 0 | 0 | 0 | 0 | 0 | 372708 | 0 | 0 | 0 | 0 | 0 | 0 | 0 | 0 | 0 | 196288.5145 | 34337473.5012 | 0 | 0 | 300238.6652 | 0 | 0 | 0 | 0 | 0 | 0 | 0 | 0 | 0 | 0 | 32902.9512 | 23654.3035 | 0 | 0 | 0 | 0 | 0 | 0 | 0
2016-12-05 09:00 | 0 | 345246.0903 | 0 | 0 | 0 | 0 | 0 | 376676 | 0 | 0 | 0 | 0 | 0 | 0 | 0 | 0 | 0 | 147263.5647 | 34356396.944 | 0 | 0 | 300238.6652 | 0 | 0 | 0 | 0 | 0 | 0 | 0 | 0 | 0 | 0 | -55084.2132 | 23654.3035 | 0 | 0 | 0 | 0 | 0 | 0 | 0
2016-12-05 10:00 | 0 | 449913.5599 | 0 | 0 | 0 | 0 | 0 | 390407 | 0 | 0 | 0 | 0 | 0 | 0 | 0 | 0 | 0 | 179172.0729 | 34375320.3869 | 0 | 0 | 300238.6652 | 0 | 0 | 0 | 0 | 0 | 0 | 0 | 0 | 0 | 0 | 35852.2564 | 23654.3035 | 0 | 0 | 0 | 0 | 0 | 0 | 0
2016-12-05 11:00 | 0 | 455748.7046 | 0 | 0 | 0 | 0 | 0 | 421183 | 0 | 0 | 0 | 0 | 0 | 0 | 0 | 0 | 0 | 188883.2198 | 34394243.8297 | 0 | 0 | 300238.6652 | 0 | 0 | 0 | 0 | 0 | 0 | 0 | 0 | 0 | 0 | 10911.401 | 23654.3035 | 0 | 0 | 0 | 0 | 0 | 0 | 0
2016-12-05 12:00 | 0 | 285556.1516 | 0 | 0 | 0 | 0 | 0 | 451832 | 0 | 0 | 0 | 0 | 0 | 0 | 0 | 0 | 0 | 19845.3846 | 34413167.2725 | 0 | 0 | 300238.6652 | 0 | 0 | 0 | 0 | 0 | 0 | 0 | 0 | 0 | 0 | -189930.152 | 23654.3035 | 0 | 0 | 0 | 0 | 0 | 0 | 0
2016-12-05 13:00 | 4.1026 | 467939.016 | 0 | 0 | 0 | 0 | 0 | 466587 | 0 | 0 | 0 | 0 | 0 | 0 | 0 | 0 | 0 | 0 | 34432090.7153 | 0 | 0 | 300238.6652 | 0 | 0 | 0 | 0 | 0 | 0 | 0 | 0 | 0 | 0 | -22298.185 | 23654.3035 | 0 | 0 | 0 | 0 | 0 | 0 | 0
2016-12-05 14:00 | 89537.888 | 466293.7182 | 0 | 0 | 0 | 0 | 0 | 473979 | 0 | 0 | 0 | 0 | 0 | 0 | 0 | 0 | 0 | 51796.4894 | 34451014.1582 | 0 | 0 | 300238.6652 | 0 | 0 | 0 | 0 | 0 | 0 | 0 | 0 | 0 | 0 | 58198.3027 | 23654.3035 | 0 | 0 | 0 | 0 | 0 | 0 | 0
2016-12-05 15:00 | 394098.5925 | 47987.4084 | 0 | 0 | 0 | 0 | 0 | 476630 | 0 | 0 | 0 | 0 | 0 | 0 | 0 | 0 | 0 | 0 | 34469937.601 | 0 | 0 | 300238.6652 | 0 | 0 | 0 | 0 | 0 | 0 | 0 | 0 | 0 | 0 | -58198.3027 | 23654.3035 | 0 | 0 | 0 | 0 | 0 | 0 | 0
2016-12-05 16:00 | 614401.864 | 0 | 0 | 0 | 0 | 0 | 0 | 473521 | 0 | 0 | 0 | 0 | 0 | 0 | 0 | 0 | 0 | 104331.6388 | 34488861.0438 | 0 | 0 | 300238.6652 | 0 | 0 | 0 | 0 | 0 | 0 | 0 | 0 | 0 | 0 | 117226.5605 | 23654.3035 | 0 | 0 | 0 | 0 | 0 | 0 | 0
2016-12-05 17:00 | 657505.3057 | 0 | 0 | 0 | 0 | 0 | 0 | 469196 | 0 | 0 | 0 | 0 | 0 | 0 | 0 | 0 | 0 | 250874.5907 | 34507784.4867 | 0 | 0 | 300238.6652 | 0 | 0 | 0 | 0 | 0 | 0 | 0 | 0 | 0 | 0 | 164655.0022 | 23654.3035 | 0 | 0 | 0 | 0 | 0 | 0 | 0
2016-12-05 18:00 | 658982.4021 | 19579.0534 | 0 | 0 | 0 | 0 | 0 | 464977 | 0 | 0 | 0 | 0 | 0 | 0 | 0 | 0 | 0 | 419912.426 | 34526707.9295 | 0 | 0 | 300238.6652 | 0 | 0 | 0 | 0 | 0 | 0 | 0 | 0 | 0 | 0 | 189930.152 | 23654.3035 | 0 | 0 | 0 | 0 | 0 | 0 | 0
2016-12-05 19:00 | 693723.2564 | 0 | 0 | 0 | 0 | 0 | 0 | 462140 | 0 | 0 | 0 | 0 | 0 | 0 | 0 | 0 | 0 | 588950.2612 | 34545631.3723 | 0 | 0 | 318057.4781 | 0 | 0 | 0 | 0 | 0 | 0 | 0 | 0 | 0 | 0 | 189930.152 | 23654.3035 | 0 | 0 | 0 | 0 | 0 | 17998.8009 | 0
2016-12-05 20:00 | 770578.6357 | 0 | 0 | 0 | 0 | 0 | 0 | 460300 | 0 | 0 | 0 | 0 | 0 | 0 | 0 | 0 | 0 | 757988.0964 | 34564554.8152 | 0 | 0 | 413784.7166 | 0 | 0 | 0 | 0 | 0 | 0 | 0 | 0 | 0 | 0 | 189930.152 | 23654.3035 | 0 | 0 | 0 | 0 | 0 | 96694.1802 | 0
2016-12-05 21:00 | 787846.263 | 0 | 0 | 0 | 0 | 0 | 0 | 466385 | 0 | 0 | 0 | 0 | 0 | 0 | 0 | 0 | 0 | 927025.9317 | 34583478.258 | 0 | 0 | 520582.756 | 0 | 0 | 0 | 0 | 0 | 0 | 0 | 0 | 0 | 0 | 189930.152 | 23654.3035 | 0 | 0 | 0 | 0 | 0 | 107876.8075 | 0
2016-12-05 22:00 | 576660.1009 | 0 | 0 | 0 | 0 | 0 | 0 | 485100 | 0 | 0 | 0 | 0 | 0 | 0 | 0 | 0 | 0 | 987462.0914 | 34602401.7008 | 0 | 0 | 520582.756 | 0 | 0 | 0 | 0 | 0 | 0 | 0 | 0 | 0 | 0 | 67905.7974 | 23654.3035 | 0 | 0 | 0 | 0 | 0 | 0 | 0
2016-12-05 23:00 | 98881.0654 | 235064.0862 | 0 | 0 | 0 | 0 | 0 | 500221 | 0 | 0 | 0 | 0 | 0 | 0 | 0 | 0 | 0 | 818424.2561 | 34621325.1436 | 0 | 0 | 520582.756 | 0 | 0 | 0 | 0 | 0 | 0 | 0 | 0 | 0 | 0 | -189930.152 | 23654.3035 | 0 | 0 | 0 | 0 | 0 | 0 | 0
2016-12-06 | 1154.3141 | 606227.7281 | 0 | 0 | 0 | 0 | 0 | 505617 | 0 | 0 | 0 | 0 | 0 | 0 | 0 | 0 | 0 | 887942.8135 | 34640248.5865 | 0 | 0 | 520582.756 | 0 | 0 | 0 | 0 | 0 | 0 | 0 | 0 | 0 | 0 | 78110.7386 | 23654.3035 | 0 | 0 | 0 | 0 | 0 | 0 | 0
2016-12-06 01:00 | 441.2395 | 626510.5377 | 0 | 0 | 0 | 0 | 0 | 503684 | 0 | 0 | 0 | 0 | 0 | 0 | 0 | 0 | 0 | 976598.805 | 34659172.0293 | 0 | 0 | 520582.756 | 0 | 0 | 0 | 0 | 0 | 0 | 0 | 0 | 0 | 0 | 99613.4737 | 23654.3035 | 0 | 0 | 0 | 0 | 0 | 0 | 0
2016-12-06 02:00 | 381.3004 | 635907.4075 | 0 | 0 | 0 | 0 | 0 | 489900 | 0 | 0 | 0 | 0 | 0 | 0 | 0 | 0 | 0 | 819742.1816 | 34678095.4721 | 0 | 0 | 816570.7795 | 0 | 0 | 0 | 0 | 0 | 0 | 0 | 0 | 0 | 0 | -176243.3971 | 23654.3035 | 0 | 0 | 0 | 0 | 0 | 298977.8016 | 0
2016-12-06 03:00 | 10.9817 | 640379.3406 | 0 | 0 | 0 | 0 | 0 | 466299 | 0 | 0 | 0 | 0 | 0 | 0 | 0 | 0 | 0 | 687540.8849 | 34697018.915 | 0 | 0 | 1112558.8031 | 0 | 0 | 0 | 0 | 0 | 0 | 0 | 0 | 0 | 0 | -148540.7828 | 23654.3035 | 0 | 0 | 0 | 0 | 0 | 298977.8016 | 0
2016-12-06 04:00 | 0 | 644146.6773 | 0 | 0 | 0 | 0 | 0 | 439753 | 0 | 0 | 0 | 0 | 0 | 0 | 0 | 0 | 0 | 582308.6842 | 34715942.3578 | 0 | 0 | 1408546.8266 | 0 | 0 | 0 | 0 | 0 | 0 | 0 | 0 | 0 | 0 | -118238.4278 | 23654.3035 | 0 | 0 | 0 | 0 | 0 | 298977.8016 | 0
2016-12-06 05:00 | 0 | 648038.3067 | 0 | 0 | 0 | 0 | 0 | 416325 | 0 | 0 | 0 | 0 | 0 | 0 | 0 | 0 | 0 | 501390.9536 | 34734865.8006 | 0 | 0 | 1704534.8502 | 0 | 0 | 0 | 0 | 0 | 0 | 0 | 0 | 0 | 0 | -90918.7985 | 23654.3035 | 0 | 0 | 0 | 0 | 0 | 298977.8016 | 0
2016-12-06 06:00 | 0 | 651005.9598 | 0 | 0 | 0 | 0 | 0 | 398910 | 0 | 0 | 0 | 0 | 0 | 0 | 0 | 0 | 0 | 438613.7842 | 34753789.2435 | 0 | 0 | 2000522.8738 | 0 | 0 | 0 | 0 | 0 | 0 | 0 | 0 | 0 | 0 | -70536.1453 | 23654.3035 | 0 | 0 | 0 | 0 | 0 | 298977.8016 | 0
2016-12-06 07:00 | 0 | 222366.1516 | 0 | 0 | 0 | 0 | 0 | 388642 | 0 | 0 | 0 | 0 | 0 | 0 | 0 | 0 | 0 | 269575.949 | 34772712.6863 | 0 | 0 | 2000522.8738 | 0 | 0 | 0 | 0 | 0 | 0 | 0 | 0 | 0 | 0 | -189930.152 | 23654.3035 | 0 | 0 | 0 | 0 | 0 | 0 | 0
2016-12-06 08:00 | 0 | 648634.0604 | 0 | 0 | 0 | 0 | 0 | 383548 | 0 | 0 | 0 | 0 | 0 | 0 | 0 | 0 | 0 | 438613.7842 | 34791636.1291 | 0 | 0 | 2051509.4626 | 0 | 0 | 0 | 0 | 0 | 0 | 0 | 0 | 0 | 0 | 189930.152 | 23654.3035 | 0 | 0 | 0 | 0 | 0 | 51501.6049 | 0
2016-12-06 09:00 | 0 | 664267.3307 | 0 | 0 | 0 | 0 | 0 | 385909 | 0 | 0 | 0 | 0 | 0 | 0 | 0 | 0 | 0 | 399210.125 | 34810559.5719 | 0 | 0 | 2347497.4862 | 0 | 0 | 0 | 0 | 0 | 0 | 0 | 0 | 0 | 0 | -44273.7744 | 23654.3035 | 0 | 0 | 0 | 0 | 0 | 298977.8016 | 0
2016-12-06 10:00 | 0 | 532065.9532 | 0 | 0 | 0 | 0 | 0 | 399364 | 0 | 0 | 0 | 0 | 0 | 0 | 0 | 0 | 0 | 230172.2898 | 34829483.0148 | 0 | 0 | 2643485.5097 | 0 | 0 | 0 | 0 | 0 | 0 | 0 | 0 | 0 | 0 | -189930.152 | 23654.3035 | 0 | 0 | 0 | 0 | 0 | 298977.8016 | 0
2016-12-06 11:00 | 0 | 621918.0181 | 0 | 0 | 0 | 0 | 0 | 428384 | 0 | 0 | 0 | 0 | 0 | 0 | 0 | 0 | 0 | 381365.2357 | 34848406.4576 | 0 | 0 | 2643485.5097 | 0 | 0 | 0 | 0 | 0 | 0 | 0 | 0 | 0 | 0 | 169879.7146 | 23654.3035 | 0 | 0 | 0 | 0 | 0 | 0 | 0
2016-12-06 12:00 | 0 | 291381.1516 | 0 | 0 | 0 | 0 | 0 | 457657 | 0 | 0 | 0 | 0 | 0 | 0 | 0 | 0 | 0 | 212327.4005 | 34867329.9004 | 0 | 0 | 2643485.5097 | 0 | 0 | 0 | 0 | 0 | 0 | 0 | 0 | 0 | 0 | -189930.152 | 23654.3035 | 0 | 0 | 0 | 0 | 0 | 0 | 0
2016-12-06 13:00 | 274.2453 | 563906.3951 | 0 | 0 | 0 | 0 | 0 | 470719 | 0 | 0 | 0 | 0 | 0 | 0 | 0 | 0 | 0 | 43289.5652 | 34886253.3433 | 0 | 0 | 2900625.6237 | 0 | 0 | 0 | 0 | 0 | 0 | 0 | 0 | 0 | 0 | -189930.152 | 23654.3035 | 0 | 0 | 0 | 0 | 0 | 259737.4888 | 0
2016-12-06 14:00 | 72274.3051 | 518288.574 | 0 | 0 | 0 | 0 | 0 | 477873 | 0 | 0 | 0 | 0 | 0 | 0 | 0 | 0 | 0 | 122531.2275 | 34905176.7861 | 0 | 0 | 2900625.6237 | 0 | 0 | 0 | 0 | 0 | 0 | 0 | 0 | 0 | 0 | 89035.5756 | 23654.3035 | 0 | 0 | 0 | 0 | 0 | 0 | 0
2016-12-06 15:00 | 365724.6438 | 512361.9112 | 0 | 0 | 0 | 0 | 0 | 480748 | 0 | 0 | 0 | 0 | 0 | 0 | 0 | 0 | 0 | 189019.9679 | 34924100.2289 | 0 | 0 | 3196613.6472 | 0 | 0 | 0 | 0 | 0 | 0 | 0 | 0 | 0 | 0 | 74706.4499 | 23654.3035 | 0 | 0 | 0 | 0 | 0 | 298977.8016 | 0
2016-12-06 16:00 | 582675.3147 | 409414.9424 | 0 | 0 | 0 | 0 | 0 | 479528 | 0 | 0 | 0 | 0 | 0 | 0 | 0 | 0 | 0 | 358057.8031 | 34943023.6718 | 0 | 0 | 3492601.6708 | 0 | 0 | 0 | 0 | 0 | 0 | 0 | 0 | 0 | 0 | 189930.152 | 23654.3035 | 0 | 0 | 0 | 0 | 0 | 298977.8016 | 0
2016-12-06 17:00 | 640067.5105 | 0 | 0 | 0 | 0 | 0 | 0 | 475564 | 0 | 0 | 0 | 0 | 0 | 0 | 0 | 0 | 0 | 483413.5974 | 34961947.1146 | 0 | 0 | 3492601.6708 | 0 | 0 | 0 | 0 | 0 | 0 | 0 | 0 | 0 | 0 | 140849.207 | 23654.3035 | 0 | 0 | 0 | 0 | 0 | 0 | 0
2016-12-06 18:00 | 639724.663 | 0 | 0 | 0 | 0 | 0 | 0 | 472105 | 0 | 0 | 0 | 0 | 0 | 0 | 0 | 0 | 0 | 611542.7672 | 34980870.5574 | 0 | 0 | 3492601.6708 | 0 | 0 | 0 | 0 | 0 | 0 | 0 | 0 | 0 | 0 | 143965.3594 | 23654.3035 | 0 | 0 | 0 | 0 | 0 | 0 | 0
2016-12-06 19:00 | 667526.5344 | 124436.9852 | 0 | 0 | 0 | 0 | 0 | 469315 | 0 | 0 | 0 | 0 | 0 | 0 | 0 | 0 | 0 | 611557.3762 | 34999794.0003 | 0 | 0 | 3788589.6943 | 0 | 0 | 0 | 0 | 0 | 0 | 0 | 0 | 0 | 0 | 16.4146 | 23654.3035 | 0 | 0 | 0 | 0 | 0 | 298977.8016 | 0
2016-12-06 20:00 | 716765.207 | 264624.0501 | 0 | 0 | 0 | 0 | 0 | 468827 | 0 | 0 | 0 | 0 | 0 | 0 | 0 | 0 | 0 | 780595.2114 | 35018717.4431 | 0 | 0 | 4084577.7179 | 0 | 0 | 0 | 0 | 0 | 0 | 0 | 0 | 0 | 0 | 189930.152 | 23654.3035 | 0 | 0 | 0 | 0 | 0 | 298977.8016 | 0
2016-12-06 21:00 | 736313.8986 | 251120.3585 | 0 | 0 | 0 | 0 | 0 | 474872 | 0 | 0 | 0 | 0 | 0 | 0 | 0 | 0 | 0 | 949633.0467 | 35037640.8859 | 0 | 0 | 4380565.7414 | 0 | 0 | 0 | 0 | 0 | 0 | 0 | 0 | 0 | 0 | 189930.152 | 23654.3035 | 0 | 0 | 0 | 0 | 0 | 298977.8016 | 0
2016-12-06 22:00 | 569504.3556 | 391630.2891 | 0 | 0 | 0 | 0 | 0 | 489968 | 0 | 0 | 0 | 0 | 0 | 0 | 0 | 0 | 0 | 1081828.787 | 35056564.3287 | 0 | 0 | 4676553.765 | 0 | 0 | 0 | 0 | 0 | 0 | 0 | 0 | 0 | 0 | 148534.5396 | 23654.3035 | 0 | 0 | 0 | 0 | 0 | 298977.8016 | 0
2016-12-06 23:00 | 89727.3654 | 403686.4472 | 0 | 0 | 0 | 0 | 0 | 503644 | 0 | 0 | 0 | 0 | 0 | 0 | 0 | 0 | 0 | 1046397.4984 | 35075487.7716 | 0 | 0 | 4682420.4512 | 0 | 0 | 0 | 0 | 0 | 0 | 0 | 0 | 0 | 0 | -39810.4366 | 23654.3035 | 0 | 0 | 0 | 0 | 0 | 5925.9457 | 0
2016-12-07 | 1126.424 | 422637.3146 | 0 | 0 | 0 | 0 | 0 | 509312 | 0 | 0 | 0 | 0 | 0 | 0 | 0 | 0 | 0 | 949207.2156 | 35094411.2144 | 0 | 0 | 4682420.4512 | 0 | 0 | 0 | 0 | 0 | 0 | 0 | 0 | 0 | 0 | -109202.565 | 23654.3035 | 0 | 0 | 0 | 0 | 0 | 0 | 0
2016-12-07 01:00 | 542.5642 | 436724.9768 | 0 | 0 | 0 | 0 | 0 | 507253 | 0 | 0 | 0 | 0 | 0 | 0 | 0 | 0 | 0 | 780169.3803 | 35113334.6572 | 0 | 0 | 4777747.9367 | 0 | 0 | 0 | 0 | 0 | 0 | 0 | 0 | 0 | 0 | -189930.152 | 23654.3035 | 0 | 0 | 0 | 0 | 0 | 96290.3894 | 0
2016-12-07 02:00 | 329.7893 | 441517.1717 | 0 | 0 | 0 | 0 | 0 | 494187 | 0 | 0 | 0 | 0 | 0 | 0 | 0 | 0 | 0 | 611131.5451 | 35132258.1001 | 0 | 0 | 4890544.388 | 0 | 0 | 0 | 0 | 0 | 0 | 0 | 0 | 0 | 0 | -189930.152 | 23654.3035 | 0 | 0 | 0 | 0 | 0 | 113935.8094 | 0
2016-12-07 03:00 | 11.39 | 443966.999 | 0 | 0 | 0 | 0 | 0 | 471487 | 0 | 0 | 0 | 0 | 0 | 0 | 0 | 0 | 0 | 442093.7099 | 35151181.5429 | 0 | 0 | 5027923.953 | 0 | 0 | 0 | 0 | 0 | 0 | 0 | 0 | 0 | 0 | -189930.152 | 23654.3035 | 0 | 0 | 0 | 0 | 0 | 138767.2374 | 0
2016-12-07 04:00 | 0 | 441114.2158 | 0 | 0 | 0 | 0 | 0 | 447099 | 0 | 0 | 0 | 0 | 0 | 0 | 0 | 0 | 0 | 273055.8746 | 35170104.9857 | 0 | 0 | 5186612.1066 | 0 | 0 | 0 | 0 | 0 | 0 | 0 | 0 | 0 | 0 | -189930.152 | 23654.3035 | 0 | 0 | 0 | 0 | 0 | 160291.0642 | 0
2016-12-07 05:00 | 0 | 440119.4485 | 0 | 0 | 0 | 0 | 0 | 425025 | 0 | 0 | 0 | 0 | 0 | 0 | 0 | 0 | 0 | 265437.6037 | 35189028.4286 | 0 | 0 | 5186612.1066 | 0 | 0 | 0 | 0 | 0 | 0 | 0 | 0 | 0 | 0 | -8559.855 | 23654.3035 | 0 | 0 | 0 | 0 | 0 | 0 | 0
2016-12-07 06:00 | 0 | 437575.1816 | 0 | 0 | 0 | 0 | 0 | 407421 | 0 | 0 | 0 | 0 | 0 | 0 | 0 | 0 | 0 | 271222.4952 | 35207951.8714 | 0 | 0 | 5186612.1066 | 0 | 0 | 0 | 0 | 0 | 0 | 0 | 0 | 0 | 0 | 6499.8781 | 23654.3035 | 0 | 0 | 0 | 0 | 0 | 0 | 0
2016-12-07 07:00 | 0 | 436029.9564 | 0 | 0 | 0 | 0 | 0 | 397029 | 0 | 0 | 0 | 0 | 0 | 0 | 0 | 0 | 0 | 284881.0162 | 35226875.3142 | 0 | 0 | 5186612.1066 | 0 | 0 | 0 | 0 | 0 | 0 | 0 | 0 | 0 | 0 | 15346.6528 | 23654.3035 | 0 | 0 | 0 | 0 | 0 | 0 | 0
2016-12-07 08:00 | 0 | 435937.6652 | 0 | 0 | 0 | 0 | 0 | 393111 | 0 | 0 | 0 | 0 | 0 | 0 | 0 | 0 | 0 | 301944.418 | 35245798.757 | 0 | 0 | 5186612.1066 | 0 | 0 | 0 | 0 | 0 | 0 | 0 | 0 | 0 | 0 | 19172.3616 | 23654.3035 | 0 | 0 | 0 | 0 | 0 | 0 | 0
2016-12-07 09:00 | 0 | 406829.2004 | 0 | 0 | 0 | 0 | 0 | 395627 | 0 | 0 | 0 | 0 | 0 | 0 | 0 | 0 | 0 | 290862.0462 | 35264722.1999 | 0 | 0 | 5186612.1066 | 0 | 0 | 0 | 0 | 0 | 0 | 0 | 0 | 0 | 0 | -12452.1031 | 23654.3035 | 0 | 0 | 0 | 0 | 0 | 0 | 0
2016-12-07 10:00 | 0 | 410027.9556 | 0 | 0 | 0 | 0 | 0 | 408777 | 0 | 0 | 0 | 0 | 0 | 0 | 0 | 0 | 0 | 270923.0666 | 35283645.6427 | 0 | 0 | 5186612.1066 | 0 | 0 | 0 | 0 | 0 | 0 | 0 | 0 | 0 | 0 | -22403.348 | 23654.3035 | 0 | 0 | 0 | 0 | 0 | 0 | 0
2016-12-07 11:00 | 0 | 410343.818 | 0 | 0 | 0 | 0 | 0 | 438605 | 0 | 0 | 0 | 0 | 0 | 0 | 0 | 0 | 0 | 224718.2844 | 35302569.0855 | 0 | 0 | 5186612.1066 | 0 | 0 | 0 | 0 | 0 | 0 | 0 | 0 | 0 | 0 | -51915.4856 | 23654.3035 | 0 | 0 | 0 | 0 | 0 | 0 | 0
2016-12-07 12:00 | 0 | 401614.964 | 0 | 0 | 0 | 0 | 0 | 468836 | 0 | 0 | 0 | 0 | 0 | 0 | 0 | 0 | 0 | 143839.2322 | 35321492.5284 | 0 | 0 | 5186612.1066 | 0 | 0 | 0 | 0 | 0 | 0 | 0 | 0 | 0 | 0 | -90875.3396 | 23654.3035 | 0 | 0 | 0 | 0 | 0 | 0 | 0
2016-12-07 13:00 | 77.2888 | 392674.4175 | 0 | 0 | 0 | 0 | 0 | 480119 | 0 | 0 | 0 | 0 | 0 | 0 | 0 | 0 | 0 | 45030.0107 | 35340415.9712 | 0 | 0 | 5186612.1066 | 0 | 0 | 0 | 0 | 0 | 0 | 0 | 0 | 0 | 0 | -111021.5972 | 23654.3035 | 0 | 0 | 0 | 0 | 0 | 0 | 0
2016-12-07 14:00 | 59364.3021 | 397314.4838 | 0 | 0 | 0 | 0 | 0 | 483620 | 0 | 0 | 0 | 0 | 0 | 0 | 0 | 0 | 0 | 0 | 35359339.414 | 0 | 0 | 5186612.1066 | 0 | 0 | 0 | 0 | 0 | 0 | 0 | 0 | 0 | 0 | -50595.5176 | 23654.3035 | 0 | 0 | 0 | 0 | 0 | 0 | 0
2016-12-07 15:00 | 307244.4807 | 402513.8756 | 0 | 0 | 0 | 0 | 0 | 482502 | 0 | 0 | 0 | 0 | 0 | 0 | 0 | 0 | 0 | 35064.6974 | 35378262.8569 | 0 | 0 | 5349173.5879 | 0 | 0 | 0 | 0 | 0 | 0 | 0 | 0 | 0 | 0 | 39398.5364 | 23654.3035 | 0 | 0 | 0 | 0 | 0 | 164203.5165 | 0
2016-12-07 16:00 | 528929.3782 | 403783.2464 | 0 | 0 | 0 | 0 | 0 | 477539 | 0 | 0 | 0 | 0 | 0 | 0 | 0 | 0 | 0 | 153026.6497 | 35397186.2997 | 0 | 0 | 5645161.6114 | 0 | 0 | 0 | 0 | 0 | 0 | 0 | 0 | 0 | 0 | 132541.5195 | 23654.3035 | 0 | 0 | 0 | 0 | 0 | 298977.8016 | 0
2016-12-07 17:00 | 617969.2631 | 367523.994 | 0 | 0 | 0 | 0 | 0 | 472931 | 0 | 0 | 0 | 0 | 0 | 0 | 0 | 0 | 0 | 322064.485 | 35416109.7425 | 0 | 0 | 5941149.635 | 0 | 0 | 0 | 0 | 0 | 0 | 0 | 0 | 0 | 0 | 189930.152 | 23654.3035 | 0 | 0 | 0 | 0 | 0 | 298977.8016 | 0
2016-12-07 18:00 | 613057.124 | 69073.3315 | 0 | 0 | 0 | 0 | 0 | 468546 | 0 | 0 | 0 | 0 | 0 | 0 | 0 | 0 | 0 | 491102.3202 | 35435033.1853 | 0 | 0 | 5941149.635 | 0 | 0 | 0 | 0 | 0 | 0 | 0 | 0 | 0 | 0 | 189930.152 | 23654.3035 | 0 | 0 | 0 | 0 | 0 | 0 | 0
2016-12-07 19:00 | 634788.7859 | 44621.6695 | 0 | 0 | 0 | 0 | 0 | 465826 | 0 | 0 | 0 | 0 | 0 | 0 | 0 | 0 | 0 | 660140.1555 | 35453956.6282 | 0 | 0 | 5941149.635 | 0 | 0 | 0 | 0 | 0 | 0 | 0 | 0 | 0 | 0 | 189930.152 | 23654.3035 | 0 | 0 | 0 | 0 | 0 | 0 | 0
2016-12-07 20:00 | 687008.5453 | 290355.7117 | 0 | 0 | 0 | 0 | 0 | 464802 | 0 | 0 | 0 | 0 | 0 | 0 | 0 | 0 | 0 | 829177.9907 | 35472880.071 | 0 | 0 | 6237137.6585 | 0 | 0 | 0 | 0 | 0 | 0 | 0 | 0 | 0 | 0 | 189930.152 | 23654.3035 | 0 | 0 | 0 | 0 | 0 | 298977.8016 | 0
2016-12-07 21:00 | 715104.4627 | 0 | 0 | 0 | 0 | 0 | 0 | 470564 | 0 | 0 | 0 | 0 | 0 | 0 | 0 | 0 | 0 | 998215.8259 | 35491803.5138 | 0 | 0 | 6267784.1057 | 0 | 0 | 0 | 0 | 0 | 0 | 0 | 0 | 0 | 0 | 189930.152 | 23654.3035 | 0 | 0 | 0 | 0 | 0 | 30956.0072 | 0
2016-12-07 22:00 | 480107.9762 | 427265.2761 | 0 | 0 | 0 | 0 | 0 | 490794 | 0 | 0 | 0 | 0 | 0 | 0 | 0 | 0 | 0 | 1081828.787 | 35510726.9567 | 0 | 0 | 6563772.1292 | 0 | 0 | 0 | 0 | 0 | 0 | 0 | 0 | 0 | 0 | 93947.1472 | 23654.3035 | 0 | 0 | 0 | 0 | 0 | 298977.8016 | 0
2016-12-07 23:00 | 82518.3855 | 450040.918 | 0 | 0 | 0 | 0 | 0 | 508905 | 0 | 0 | 0 | 0 | 0 | 0 | 0 | 0 | 0 | 1081828.787 | 35529650.3995 | 0 | 0 | 6563772.1292 | 0 | 0 | 0 | 0 | 0 | 0 | 0 | 0 | 0 | 0 | 0 | 23654.3035 | 0 | 0 | 0 | 0 | 0 | 0 | 0
2016-12-08 | 865.3062 | 496089.5988 | 0 | 0 | 0 | 0 | 0 | 515767 | 0 | 0 | 0 | 0 | 0 | 0 | 0 | 0 | 0 | 1044033.6923 | 35548573.8423 | 0 | 0 | 6563772.1292 | 0 | 0 | 0 | 0 | 0 | 0 | 0 | 0 | 0 | 0 | -42466.3985 | 23654.3035 | 0 | 0 | 0 | 0 | 0 | 0 | 0
2016-12-08 01:00 | 323.8289 | 518241.517 | 0 | 0 | 0 | 0 | 0 | 515797 | 0 | 0 | 0 | 0 | 0 | 0 | 0 | 0 | 0 | 1025445.1899 | 35567497.2852 | 0 | 0 | 6563772.1292 | 0 | 0 | 0 | 0 | 0 | 0 | 0 | 0 | 0 | 0 | -20885.9577 | 23654.3035 | 0 | 0 | 0 | 0 | 0 | 0 | 0
2016-12-08 02:00 | 238.619 | 527223.5818 | 0 | 0 | 0 | 0 | 0 | 504234 | 0 | 0 | 0 | 0 | 0 | 0 | 0 | 0 | 0 | 856407.3547 | 35586420.728 | 0 | 0 | 6751381.1379 | 0 | 0 | 0 | 0 | 0 | 0 | 0 | 0 | 0 | 0 | -189930.152 | 23654.3035 | 0 | 0 | 0 | 0 | 0 | 189504.0492 | 0
2016-12-08 03:00 | 8.6548 | 531756.9464 | 0 | 0 | 0 | 0 | 0 | 483118 | 0 | 0 | 0 | 0 | 0 | 0 | 0 | 0 | 0 | 687369.5194 | 35605344.1708 | 0 | 0 | 6964155.353 | 0 | 0 | 0 | 0 | 0 | 0 | 0 | 0 | 0 | 0 | -189930.152 | 23654.3035 | 0 | 0 | 0 | 0 | 0 | 214923.4496 | 0
2016-12-08 04:00 | 0 | 534299.6738 | 0 | 0 | 0 | 0 | 0 | 458668 | 0 | 0 | 0 | 0 | 0 | 0 | 0 | 0 | 0 | 518331.6842 | 35624267.6137 | 0 | 0 | 7203643.8 | 0 | 0 | 0 | 0 | 0 | 0 | 0 | 0 | 0 | 0 | -189930.152 | 23654.3035 | 0 | 0 | 0 | 0 | 0 | 241907.5222 | 0
2016-12-08 05:00 | 0 | 535708.2643 | 0 | 0 | 0 | 0 | 0 | 436373 | 0 | 0 | 0 | 0 | 0 | 0 | 0 | 0 | 0 | 585687.7392 | 35643191.0565 | 0 | 0 | 7203643.8 | 0 | 0 | 0 | 0 | 0 | 0 | 0 | 0 | 0 | 0 | 75680.9607 | 23654.3035 | 0 | 0 | 0 | 0 | 0 | 0 | 0
2016-12-08 06:00 | 0 | 534770.8885 | 0 | 0 | 0 | 0 | 0 | 420643 | 0 | 0 | 0 | 0 | 0 | 0 | 0 | 0 | 0 | 666209.2299 | 35662114.4993 | 0 | 0 | 7203643.8 | 0 | 0 | 0 | 0 | 0 | 0 | 0 | 0 | 0 | 0 | 90473.585 | 23654.3035 | 0 | 0 | 0 | 0 | 0 | 0 | 0
2016-12-08 07:00 | 0 | 526575.5519 | 0 | 0 | 0 | 0 | 0 | 410867 | 0 | 0 | 0 | 0 | 0 | 0 | 0 | 0 | 0 | 748137.5109 | 35681037.9421 | 0 | 0 | 7203643.8 | 0 | 0 | 0 | 0 | 0 | 0 | 0 | 0 | 0 | 0 | 92054.2484 | 23654.3035 | 0 | 0 | 0 | 0 | 0 | 0 | 0
2016-12-08 08:00 | 0 | 511275.2988 | 0 | 0 | 0 | 0 | 0 | 406984 | 0 | 0 | 0 | 0 | 0 | 0 | 0 | 0 | 0 | 819904.4367 | 35699961.385 | 0 | 0 | 7203643.8 | 0 | 0 | 0 | 0 | 0 | 0 | 0 | 0 | 0 | 0 | 80636.9953 | 23654.3035 | 0 | 0 | 0 | 0 | 0 | 0 | 0
2016-12-08 09:00 | 0 | 426975.6849 | 0 | 0 | 0 | 0 | 0 | 410688 | 0 | 0 | 0 | 0 | 0 | 0 | 0 | 0 | 0 | 813348.1461 | 35718884.8278 | 0 | 0 | 7203643.8 | 0 | 0 | 0 | 0 | 0 | 0 | 0 | 0 | 0 | 0 | -7366.6186 | 23654.3035 | 0 | 0 | 0 | 0 | 0 | 0 | 0
2016-12-08 10:00 | 0 | 428065.9582 | 0 | 0 | 0 | 0 | 0 | 425576 | 0 | 0 | 0 | 0 | 0 | 0 | 0 | 0 | 0 | 644310.3109 | 35737808.2706 | 0 | 0 | 7370721.9486 | 0 | 0 | 0 | 0 | 0 | 0 | 0 | 0 | 0 | 0 | -189930.152 | 23654.3035 | 0 | 0 | 0 | 0 | 0 | 168765.8066 | 0
2016-12-08 11:00 | 0 | 424646.1163 | 0 | 0 | 0 | 0 | 0 | 455738 | 0 | 0 | 0 | 0 | 0 | 0 | 0 | 0 | 0 | 475272.4757 | 35756731.7135 | 0 | 0 | 7504554.0736 | 0 | 0 | 0 | 0 | 0 | 0 | 0 | 0 | 0 | 0 | -189930.152 | 23654.3035 | 0 | 0 | 0 | 0 | 0 | 135183.9647 | 0
2016-12-08 12:00 | 0 | 405508.248 | 0 | 0 | 0 | 0 | 0 | 486601 | 0 | 0 | 0 | 0 | 0 | 0 | 0 | 0 | 0 | 306234.6404 | 35775655.1563 | 0 | 0 | 7588885.3391 | 0 | 0 | 0 | 0 | 0 | 0 | 0 | 0 | 0 | 0 | -189930.152 | 23654.3035 | 0 | 0 | 0 | 0 | 0 | 85183.0964 | 0
2016-12-08 13:00 | 0 | 390370.3637 | 0 | 0 | 0 | 0 | 0 | 499919 | 0 | 0 | 0 | 0 | 0 | 0 | 0 | 0 | 0 | 137196.8052 | 35794578.5991 | 0 | 0 | 7645045.279 | 0 | 0 | 0 | 0 | 0 | 0 | 0 | 0 | 0 | 0 | -189930.152 | 23654.3035 | 0 | 0 | 0 | 0 | 0 | 56727.2121 | 0
2016-12-08 14:00 | 50923.6607 | 385495.7776 | 0 | 0 | 0 | 0 | 0 | 505890 | 0 | 0 | 0 | 0 | 0 | 0 | 0 | 0 | 0 | 54315.6751 | 35813502.042 | 0 | 0 | 7645045.279 | 0 | 0 | 0 | 0 | 0 | 0 | 0 | 0 | 0 | 0 | -93124.8652 | 23654.3035 | 0 | 0 | 0 | 0 | 0 | 0 | 0
2016-12-08 15:00 | 286897.1722 | 362817.8698 | 0 | 0 | 0 | 0 | 0 | 507576 | 0 | 0 | 0 | 0 | 0 | 0 | 0 | 0 | 0 | 159767.0924 | 35832425.4848 | 0 | 0 | 7645045.279 | 0 | 0 | 0 | 0 | 0 | 0 | 0 | 0 | 0 | 0 | 118484.7385 | 23654.3035 | 0 | 0 | 0 | 0 | 0 | 0 | 0
2016-12-08 16:00 | 464118.0256 | 315461.6017 | 0 | 0 | 0 | 0 | 0 | 504190 | 0 | 0 | 0 | 0 | 0 | 0 | 0 | 0 | 0 | 328804.9276 | 35851348.9276 | 0 | 0 | 7706232.3992 | 0 | 0 | 0 | 0 | 0 | 0 | 0 | 0 | 0 | 0 | 189930.152 | 23654.3035 | 0 | 0 | 0 | 0 | 0 | 61805.1718 | 0
2016-12-08 17:00 | 514933.2636 | 279654.7383 | 0 | 0 | 0 | 0 | 0 | 499818 | 0 | 0 | 0 | 0 | 0 | 0 | 0 | 0 | 0 | 497842.7628 | 35870272.3704 | 0 | 0 | 7786606.0902 | 0 | 0 | 0 | 0 | 0 | 0 | 0 | 0 | 0 | 0 | 189930.152 | 23654.3035 | 0 | 0 | 0 | 0 | 0 | 81185.5465 | 0
2016-12-08 18:00 | 528509.184 | 253813.0174 | 0 | 0 | 0 | 0 | 0 | 496188 | 0 | 0 | 0 | 0 | 0 | 0 | 0 | 0 | 0 | 540411.0371 | 35889195.8133 | 0 | 0 | 7999109.9627 | 0 | 0 | 0 | 0 | 0 | 0 | 0 | 0 | 0 | 0 | 47829.5216 | 23654.3035 | 0 | 0 | 0 | 0 | 0 | 214650.3763 | 0
2016-12-08 19:00 | 569438.3611 | 233334.0413 | 0 | 0 | 0 | 0 | 0 | 493982 | 0 | 0 | 0 | 0 | 0 | 0 | 0 | 0 | 0 | 709448.8723 | 35908119.2561 | 0 | 0 | 8093363.8502 | 0 | 0 | 0 | 0 | 0 | 0 | 0 | 0 | 0 | 0 | 189930.152 | 23654.3035 | 0 | 0 | 0 | 0 | 0 | 95205.947 | 0
2016-12-08 20:00 | 610627.6315 | 121003.3544 | 0 | 0 | 0 | 0 | 0 | 492492 | 0 | 0 | 0 | 0 | 0 | 0 | 0 | 0 | 0 | 878486.7075 | 35927042.6989 | 0 | 0 | 8118662.8353 | 0 | 0 | 0 | 0 | 0 | 0 | 0 | 0 | 0 | 0 | 189930.152 | 23654.3035 | 0 | 0 | 0 | 0 | 0 | 25554.5304 | 0
2016-12-08 21:00 | 625004.9301 | 88696.5254 | 0 | 0 | 0 | 0 | 0 | 500117 | 0 | 0 | 0 | 0 | 0 | 0 | 0 | 0 | 0 | 1047524.5428 | 35945966.1418 | 0 | 0 | 8118662.8353 | 0 | 0 | 0 | 0 | 0 | 0 | 0 | 0 | 0 | 0 | 189930.152 | 23654.3035 | 0 | 0 | 0 | 0 | 0 | 0 | 0
2016-12-08 22:00 | 420077.9965 | 164222.4016 | 0 | 0 | 0 | 0 | 0 | 522102 | 0 | 0 | 0 | 0 | 0 | 0 | 0 | 0 | 0 | 1081828.787 | 35964889.5846 | 0 | 0 | 8118662.8353 | 0 | 0 | 0 | 0 | 0 | 0 | 0 | 0 | 0 | 0 | 38544.0946 | 23654.3035 | 0 | 0 | 0 | 0 | 0 | 0 | 0
2016-12-08 23:00 | 59961.8301 | 160834.3773 | 0 | 0 | 0 | 0 | 0 | 540306 | 0 | 0 | 0 | 0 | 0 | 0 | 0 | 0 | 0 | 1061380.5622 | 35827815.6535 | 0 | 0 | 7716752.8739 | 0 | 0 | 0 | 0 | 0 | 0 | 0 | 0 | 0 | 0 | -22975.5334 | 0 | 137073.9311 | 0 | 0 | 0 | 0 | 0 | 401909.9614
2016-12-09 | 259.7412 | 159450.2168 | 0 | 0 | 0 | 0 | 0 | 548078 | 0 | 0 | 0 | 0 | 0 | 0 | 0 | 0 | 0 | 979648.4955 | 35690741.7224 | 0 | 0 | 7314842.9124 | 0 | 0 | 0 | 0 | 0 | 0 | 0 | 0 | 0 | 0 | -91833.7828 | 0 | 137073.9311 | 0 | 0 | 0 | 0 | 0 | 401909.9614
2016-12-09 01:00 | 49.3601 | 156606.8103 | 0 | 0 | 0 | 0 | 0 | 548669 | 0 | 0 | 0 | 0 | 0 | 0 | 0 | 0 | 0 | 810610.6603 | 35553667.7914 | 0 | 0 | 7087843.2872 | 0 | 0 | 0 | 0 | 0 | 0 | 0 | 0 | 0 | 0 | -189930.152 | 0 | 137073.9311 | 0 | 0 | 0 | 0 | 0 | 226999.6252
2016-12-09 02:00 | 15.7239 | 157450.5583 | 0 | 0 | 0 | 0 | 0 | 537696 | 0 | 0 | 0 | 0 | 0 | 0 | 0 | 0 | 0 | 736121.7021 | 35416593.8603 | 0 | 0 | 6685933.3258 | 0 | 0 | 0 | 0 | 0 | 0 | 0 | 0 | 0 | 0 | -83695.4586 | 0 | 137073.9311 | 0 | 0 | 0 | 0 | 0 | 401909.9614
2016-12-09 03:00 | 0.32521 | 158366.2168 | 0 | 0 | 0 | 0 | 0 | 516390 | 0 | 0 | 0 | 0 | 0 | 0 | 0 | 0 | 0 | 567083.8669 | 35279519.9292 | 0 | 0 | 6521876.9813 | 0 | 0 | 0 | 0 | 0 | 0 | 0 | 0 | 0 | 0 | -189930.152 | 0 | 137073.9311 | 0 | 0 | 0 | 0 | 0 | 164056.3445
2016-12-09 04:00 | 0 | 162576.3016 | 0 | 0 | 0 | 0 | 0 | 492244 | 0 | 0 | 0 | 0 | 0 | 0 | 0 | 0 | 0 | 398046.0316 | 35142445.9981 | 0 | 0 | 6410331.3028 | 0 | 0 | 0 | 0 | 0 | 0 | 0 | 0 | 0 | 0 | -189930.152 | 0 | 137073.9311 | 0 | 0 | 0 | 0 | 0 | 111545.6785
2016-12-09 05:00 | 0 | 169130.6891 | 0 | 0 | 0 | 0 | 0 | 472568 | 0 | 0 | 0 | 0 | 0 | 0 | 0 | 0 | 0 | 391902.3156 | 35005372.067 | 0 | 0 | 6008421.3414 | 0 | 0 | 0 | 0 | 0 | 0 | 0 | 0 | 0 | 0 | -6903.0518 | 0 | 137073.9311 | 0 | 0 | 0 | 0 | 0 | 401909.9614
2016-12-09 06:00 | 0 | 173699.706 | 0 | 0 | 0 | 0 | 0 | 457516 | 0 | 0 | 0 | 0 | 0 | 0 | 0 | 0 | 0 | 403221.3046 | 34868298.136 | 0 | 0 | 5606511.38 | 0 | 0 | 0 | 0 | 0 | 0 | 0 | 0 | 0 | 0 | 12717.9651 | 0 | 137073.9311 | 0 | 0 | 0 | 0 | 0 | 401909.9614
2016-12-09 07:00 | 0 | 176375.6103 | 0 | 0 | 0 | 0 | 0 | 449077 | 0 | 0 | 0 | 0 | 0 | 0 | 0 | 0 | 0 | 424432.5584 | 34731224.2049 | 0 | 0 | 5204601.4186 | 0 | 0 | 0 | 0 | 0 | 0 | 0 | 0 | 0 | 0 | 23832.8695 | 0 | 137073.9311 | 0 | 0 | 0 | 0 | 0 | 401909.9614
2016-12-09 08:00 | 0 | 178774.5944 | 0 | 0 | 0 | 0 | 0 | 446304 | 0 | 0 | 0 | 0 | 0 | 0 | 0 | 0 | 0 | 450246.8781 | 34594150.2738 | 0 | 0 | 4802691.4572 | 0 | 0 | 0 | 0 | 0 | 0 | 0 | 0 | 0 | 0 | 29004.8536 | 0 | 137073.9311 | 0 | 0 | 0 | 0 | 0 | 401909.9614
2016-12-09 09:00 | 0 | 172230.9506 | 0 | 0 | 0 | 0 | 0 | 449959 | 0 | 0 | 0 | 0 | 0 | 0 | 0 | 0 | 0 | 466984.4048 | 34457076.3427 | 0 | 0 | 4400781.4958 | 0 | 0 | 0 | 0 | 0 | 0 | 0 | 0 | 0 | 0 | 18806.2098 | 0 | 137073.9311 | 0 | 0 | 0 | 0 | 0 | 401909.9614
2016-12-09 10:00 | 0 | 170245.4687 | 0 | 0 | 0 | 0 | 0 | 463778 | 0 | 0 | 0 | 0 | 0 | 0 | 0 | 0 | 0 | 297946.5696 | 34320002.4116 | 0 | 0 | 4356152.7934 | 0 | 0 | 0 | 0 | 0 | 0 | 0 | 0 | 0 | 0 | -189930.152 | 0 | 137073.9311 | 0 | 0 | 0 | 0 | 0 | 44628.7024
2016-12-09 11:00 | 0 | 167264.0819 | 0 | 0 | 0 | 0 | 0 | 495626 | 0 | 0 | 0 | 0 | 0 | 0 | 0 | 0 | 0 | 250951.5716 | 34182928.4806 | 0 | 0 | 3993086.7388 | 0 | 0 | 0 | 0 | 0 | 0 | 0 | 0 | 0 | 0 | -52803.3686 | 0 | 137073.9311 | 0 | 0 | 0 | 0 | 0 | 363066.0546
2016-12-09 12:00 | 0 | 162864.987 | 0 | 0 | 0 | 0 | 0 | 525030 | 0 | 0 | 0 | 0 | 0 | 0 | 0 | 0 | 0 | 81913.7363 | 34045854.5495 | 0 | 0 | 3821360.8481 | 0 | 0 | 0 | 0 | 0 | 0 | 0 | 0 | 0 | 0 | -189930.152 | 0 | 137073.9311 | 0 | 0 | 0 | 0 | 0 | 171725.8908
2016-12-09 13:00 | 33.0797 | 160974.648 | 0 | 0 | 0 | 0 | 0 | 533803 | 0 | 0 | 0 | 0 | 0 | 0 | 0 | 0 | 0 | 14041.4347 | 33908780.6184 | 0 | 0 | 3419450.8867 | 0 | 0 | 0 | 0 | 0 | 0 | 0 | 0 | 0 | 0 | -76261.0131 | 0 | 137073.9311 | 0 | 0 | 0 | 0 | 0 | 401909.9614
2016-12-09 14:00 | 75368.9533 | 145663.8946 | 0 | 0 | 0 | 0 | 0 | 533344 | 0 | 0 | 0 | 0 | 0 | 0 | 0 | 0 | 0 | 0 | 33771706.6873 | 0 | 0 | 3017540.9252 | 0 | 0 | 0 | 0 | 0 | 0 | 0 | 0 | 0 | 0 | -15776.8929 | 0 | 137073.9311 | 0 | 0 | 0 | 0 | 0 | 401909.9614
2016-12-09 15:00 | 304027.2419 | 142516.8012 | 0 | 0 | 0 | 0 | 0 | 528271 | 0 | 0 | 0 | 0 | 0 | 0 | 0 | 0 | 0 | 0 | 33634632.7563 | 0 | 0 | 3013422.2645 | 0 | 0 | 0 | 0 | 0 | 0 | 0 | 0 | 0 | 0 | 0 | 0 | 137073.9311 | 0 | 0 | 0 | 0 | 0 | 4118.6607
2016-12-09 16:00 | 475977.5391 | 141381.2192 | 0 | 0 | 0 | 0 | 0 | 518734 | 0 | 0 | 0 | 0 | 0 | 0 | 0 | 0 | 0 | 158533.5982 | 33497558.8252 | 0 | 0 | 3013422.2645 | 0 | 0 | 0 | 0 | 0 | 0 | 0 | 0 | 0 | 0 | 178127.6384 | 0 | 137073.9311 | 0 | 0 | 0 | 0 | 0 | 0
2016-12-09 17:00 | 534123.151 | 134946.0828 | 0 | 0 | 0 | 0 | 0 | 508481 | 0 | 0 | 0 | 0 | 0 | 0 | 0 | 0 | 0 | 327571.4334 | 33360484.8941 | 0 | 0 | 3063081.6167 | 0 | 0 | 0 | 0 | 0 | 0 | 0 | 0 | 0 | 0 | 189930.152 | 0 | 137073.9311 | 0 | 0 | 0 | 0 | 50160.9619 | 0
2016-12-09 18:00 | 565975.2429 | 129687.9542 | 0 | 0 | 0 | 0 | 0 | 499720 | 0 | 0 | 0 | 0 | 0 | 0 | 0 | 0 | 0 | 496609.2687 | 33223410.963 | 0 | 0 | 3147742.3827 | 0 | 0 | 0 | 0 | 0 | 0 | 0 | 0 | 0 | 0 | 189930.152 | 0 | 137073.9311 | 0 | 0 | 0 | 0 | 85515.9252 | 0
2016-12-09 19:00 | 617528.6684 | 124966.8385 | 0 | 0 | 0 | 0 | 0 | 493059 | 0 | 0 | 0 | 0 | 0 | 0 | 0 | 0 | 0 | 665647.1039 | 33086337.0319 | 0 | 0 | 3285361.5254 | 0 | 0 | 0 | 0 | 0 | 0 | 0 | 0 | 0 | 0 | 189930.152 | 0 | 137073.9311 | 0 | 0 | 0 | 0 | 139009.235 | 0
2016-12-09 20:00 | 681291.0939 | 121873.2677 | 0 | 0 | 0 | 0 | 0 | 489983 | 0 | 0 | 0 | 0 | 0 | 0 | 0 | 0 | 0 | 767127.8784 | 32949263.1009 | 0 | 0 | 3561235.8159 | 0 | 0 | 0 | 0 | 0 | 0 | 0 | 0 | 0 | 0 | 114023.3421 | 0 | 137073.9311 | 0 | 0 | 0 | 0 | 278660.8995 | 0
2016-12-09 21:00 | 708998.4381 | 112239.9366 | 0 | 0 | 0 | 0 | 0 | 497648 | 0 | 0 | 0 | 0 | 0 | 0 | 0 | 0 | 0 | 936165.7136 | 32812189.1698 | 0 | 0 | 3772267.2876 | 0 | 0 | 0 | 0 | 0 | 0 | 0 | 0 | 0 | 0 | 189930.152 | 0 | 137073.9311 | 0 | 0 | 0 | 0 | 213163.1027 | 0
2016-12-09 22:00 | 486354.2739 | 115928.2205 | 0 | 0 | 0 | 0 | 0 | 518119 | 0 | 0 | 0 | 0 | 0 | 0 | 0 | 0 | 0 | 1081828.787 | 32675115.2387 | 0 | 0 | 3772267.2876 | 0 | 0 | 0 | 0 | 0 | 0 | 0 | 0 | 0 | 0 | 163666.3745 | 0 | 137073.9311 | 0 | 0 | 0 | 0 | 0 | 0
2016-12-09 23:00 | 78357.0976 | 139865.3262 | 0 | 0 | 0 | 0 | 0 | 534333 | 0 | 0 | 0 | 0 | 0 | 0 | 0 | 0 | 0 | 912790.9517 | 32538041.3076 | 0 | 0 | 3685827.3909 | 0 | 0 | 0 | 0 | 0 | 0 | 0 | 0 | 0 | 0 | -189930.152 | 0 | 137073.9311 | 0 | 0 | 0 | 0 | 0 | 86439.8967
2016-12-10 | 823.5714 | 160823.2754 | 0 | 0 | 0 | 0 | 0 | 539440 | 0 | 0 | 0 | 0 | 0 | 0 | 0 | 0 | 0 | 743753.1165 | 32400967.3765 | 0 | 0 | 3485160.4998 | 0 | 0 | 0 | 0 | 0 | 0 | 0 | 0 | 0 | 0 | -189930.152 | 0 | 137073.9311 | 0 | 0 | 0 | 0 | 0 | 200666.8911
2016-12-10 01:00 | 247.3058 | 174258.9973 | 0 | 0 | 0 | 0 | 0 | 539358 | 0 | 0 | 0 | 0 | 0 | 0 | 0 | 0 | 0 | 682950.5969 | 32263893.4455 | 0 | 0 | 3083250.5384 | 0 | 0 | 0 | 0 | 0 | 0 | 0 | 0 | 0 | 0 | -68317.4377 | 0 | 137073.9311 | 0 | 0 | 0 | 0 | 0 | 401909.9614
2016-12-10 02:00 | 247.5201 | 179653.9365 | 0 | 0 | 0 | 0 | 0 | 531113 | 0 | 0 | 0 | 0 | 0 | 0 | 0 | 0 | 0 | 634287.814 | 32126819.5144 | 0 | 0 | 2681340.577 | 0 | 0 | 0 | 0 | 0 | 0 | 0 | 0 | 0 | 0 | -54677.2842 | 0 | 137073.9311 | 0 | 0 | 0 | 0 | 0 | 401909.9614
2016-12-10 03:00 | 8.2701 | 182530.2829 | 0 | 0 | 0 | 0 | 0 | 515810 | 0 | 0 | 0 | 0 | 0 | 0 | 0 | 0 | 0 | 465249.9788 | 31989745.5833 | 0 | 0 | 2563121.2899 | 0 | 0 | 0 | 0 | 0 | 0 | 0 | 0 | 0 | 0 | -189930.152 | 0 | 137073.9311 | 0 | 0 | 0 | 0 | 0 | 118219.287
2016-12-10 04:00 | 0 | 186712.4191 | 0 | 0 | 0 | 0 | 0 | 495884 | 0 | 0 | 0 | 0 | 0 | 0 | 0 | 0 | 0 | 296212.1435 | 31852671.6522 | 0 | 0 | 2489531.3845 | 0 | 0 | 0 | 0 | 0 | 0 | 0 | 0 | 0 | 0 | -189930.152 | 0 | 137073.9311 | 0 | 0 | 0 | 0 | 0 | 73589.9054
2016-12-10 05:00 | 0 | 188320.9357 | 0 | 0 | 0 | 0 | 0 | 477552 | 0 | 0 | 0 | 0 | 0 | 0 | 0 | 0 | 0 | 302711.987 | 31715597.7211 | 0 | 0 | 2087621.4231 | 0 | 0 | 0 | 0 | 0 | 0 | 0 | 0 | 0 | 0 | 7303.1949 | 0 | 137073.9311 | 0 | 0 | 0 | 0 | 0 | 401909.9614
2016-12-10 06:00 | 0 | 190257.755 | 0 | 0 | 0 | 0 | 0 | 463945 | 0 | 0 | 0 | 0 | 0 | 0 | 0 | 0 | 0 | 133674.1517 | 31578523.7901 | 0 | 0 | 2079743.2509 | 0 | 0 | 0 | 0 | 0 | 0 | 0 | 0 | 0 | 0 | -189930.152 | 0 | 137073.9311 | 0 | 0 | 0 | 0 | 0 | 7878.1722
2016-12-10 07:00 | 0 | 192486.0537 | 0 | 0 | 0 | 0 | 0 | 454895 | 0 | 0 | 0 | 0 | 0 | 0 | 0 | 0 | 0 | 154204.0691 | 31441449.859 | 0 | 0 | 1698311.0486 | 0 | 0 | 0 | 0 | 0 | 0 | 0 | 0 | 0 | 0 | 23067.3229 | 0 | 137073.9311 | 0 | 0 | 0 | 0 | 0 | 381432.2022
2016-12-10 08:00 | 0 | 196814.1209 | 0 | 0 | 0 | 0 | 0 | 449580 | 0 | 0 | 0 | 0 | 0 | 0 | 0 | 0 | 0 | 0 | 31304375.9279 | 0 | 0 | 1698311.0486 | 0 | 0 | 0 | 0 | 0 | 0 | 0 | 0 | 0 | 0 | -173262.999 | 0 | 137073.9311 | 0 | 0 | 0 | 0 | 0 | 0
2016-12-10 09:00 | 0 | 211488.1087 | 0 | 0 | 0 | 0 | 0 | 450270 | 0 | 0 | 0 | 0 | 0 | 0 | 0 | 0 | 0 | 51399.6074 | 31167301.9968 | 0 | 0 | 1296401.0872 | 0 | 0 | 0 | 0 | 0 | 0 | 0 | 0 | 0 | 0 | 57752.3679 | 0 | 137073.9311 | 0 | 0 | 0 | 0 | 0 | 401909.9614
2016-12-10 10:00 | 0 | 216953.6789 | 0 | 0 | 0 | 0 | 0 | 455532 | 0 | 0 | 0 | 0 | 0 | 0 | 0 | 0 | 0 | 0 | 31030228.0657 | 0 | 0 | 1108765.7665 | 0 | 0 | 0 | 0 | 0 | 0 | 0 | 0 | 0 | 0 | -57752.3679 | 0 | 137073.9311 | 0 | 0 | 0 | 0 | 0 | 187635.3207
2016-12-10 11:00 | 0 | 224518.86 | 0 | 0 | 0 | 0 | 0 | 468218 | 0 | 0 | 0 | 0 | 0 | 0 | 0 | 0 | 0 | 47023.2561 | 30893154.1347 | 0 | 0 | 706855.8051 | 0 | 0 | 0 | 0 | 0 | 0 | 0 | 0 | 0 | 0 | 52835.1192 | 0 | 137073.9311 | 0 | 0 | 0 | 0 | 0 | 401909.9614
2016-12-10 12:00 | 0 | 236502.6118 | 0 | 0 | 0 | 0 | 0 | 483684 | 0 | 0 | 0 | 0 | 0 | 0 | 0 | 0 | 0 | 0 | 30756080.2036 | 0 | 0 | 494182.8626 | 0 | 0 | 0 | 0 | 0 | 0 | 0 | 0 | 0 | 0 | -52835.1192 | 0 | 137073.9311 | 0 | 0 | 0 | 0 | 0 | 212672.9426
2016-12-10 13:00 | 49.7306 | 248354.6777 | 0 | 0 | 0 | 0 | 0 | 496268 | 0 | 0 | 0 | 0 | 0 | 0 | 0 | 0 | 0 | 0 | 30619006.2725 | 0 | 0 | 182403.767 | 0 | 0 | 0 | 0 | 0 | 0 | 0 | 0 | 0 | 0 | 0 | 0 | 137073.9311 | 0 | 0 | 0 | 0 | 0 | 311779.0956
2016-12-10 14:00 | 79172.2033 | 242271.8825 | 0 | 0 | 0 | 0 | 0 | 499445 | 0 | 0 | 0 | 0 | 0 | 0 | 0 | 0 | 0 | 0 | 30481932.3414 | 0 | 0 | 0 | 0 | 0 | 0 | 0 | 0 | 0 | 0 | 0 | 0 | 0 | 0 | 0 | 137073.9311 | 0 | 0 | 0 | 0 | 0 | 182403.767
2016-12-10 15:00 | 309483.2662 | 239670.588 | 0 | 0 | 0 | 0 | 0 | 493783 | 0 | 0 | 0 | 0 | 0 | 0 | 0 | 0 | 0 | 49280.0603 | 30481932.3414 | 0 | 0 | 0 | 0 | 0 | 0 | 0 | 0 | 0 | 0 | 0 | 0 | 0 | 55370.8542 | 0 | 0 | 0 | 0 | 0 | 0 | 0 | 0
2016-12-10 16:00 | 471917.0459 | 254747.6733 | 0 | 0 | 0 | 0 | 0 | 485209 | 0 | 0 | 0 | 0 | 0 | 0 | 0 | 0 | 0 | 0 | 30481932.3414 | 0 | 0 | 293858.3077 | 0 | 0 | 0 | 0 | 0 | 0 | 0 | 0 | 0 | 0 | -55370.8542 | 0 | 0 | 0 | 0 | 0 | 0 | 296826.5734 | 0
2016-12-10 17:00 | 514630.891 | 273309.0579 | 0 | 0 | 0 | 0 | 0 | 475911 | 0 | 0 | 0 | 0 | 0 | 0 | 0 | 0 | 0 | 11615.5211 | 30481932.3414 | 0 | 0 | 589846.3312 | 0 | 0 | 0 | 0 | 0 | 0 | 0 | 0 | 0 | 0 | 13051.1473 | 0 | 0 | 0 | 0 | 0 | 0 | 298977.8016 | 0
2016-12-10 18:00 | 527483.5422 | 298919.3403 | 0 | 0 | 0 | 0 | 0 | 465551 | 0 | 0 | 0 | 0 | 0 | 0 | 0 | 0 | 0 | 50913.8354 | 30500855.7843 | 0 | 0 | 879958.0791 | 0 | 0 | 0 | 0 | 0 | 0 | 0 | 0 | 0 | 0 | 44155.4093 | 23654.3035 | 0 | 0 | 0 | 0 | 0 | 293042.1696 | 0
2016-12-10 19:00 | 563744.1273 | 325175.9467 | 0 | 0 | 0 | 0 | 0 | 457626 | 0 | 0 | 0 | 0 | 0 | 0 | 0 | 0 | 0 | 219951.6706 | 30519779.2271 | 0 | 0 | 1095490.6014 | 0 | 0 | 0 | 0 | 0 | 0 | 0 | 0 | 0 | 0 | 189930.152 | 23654.3035 | 0 | 0 | 0 | 0 | 0 | 217709.6185 | 0
2016-12-10 20:00 | 606165.8737 | 351771.6239 | 0 | 0 | 0 | 0 | 0 | 454752 | 0 | 0 | 0 | 0 | 0 | 0 | 0 | 0 | 0 | 388989.5058 | 30531201.2624 | 0 | 0 | 1391478.625 | 0 | 0 | 0 | 0 | 0 | 0 | 0 | 0 | 0 | 0 | 189930.152 | 14277.5442 | 0 | 0 | 0 | 0 | 0 | 298977.8016 | 0
2016-12-10 21:00 | 626237.5542 | 337320.9179 | 0 | 0 | 0 | 0 | 0 | 462525 | 0 | 0 | 0 | 0 | 0 | 0 | 0 | 0 | 0 | 547766.7224 | 30550124.7052 | 0 | 0 | 1687466.6486 | 0 | 0 | 0 | 0 | 0 | 0 | 0 | 0 | 0 | 0 | 178401.3669 | 23654.3035 | 0 | 0 | 0 | 0 | 0 | 298977.8016 | 0
2016-12-10 22:00 | 429869.7989 | 403519.6095 | 0 | 0 | 0 | 0 | 0 | 482787 | 0 | 0 | 0 | 0 | 0 | 0 | 0 | 0 | 0 | 572660.2923 | 30569048.1481 | 0 | 0 | 1983454.6721 | 0 | 0 | 0 | 0 | 0 | 0 | 0 | 0 | 0 | 0 | 27970.3033 | 23654.3035 | 0 | 0 | 0 | 0 | 0 | 298977.8016 | 0
2016-12-10 23:00 | 55699.2793 | 455810.6379 | 0 | 0 | 0 | 0 | 0 | 498996 | 0 | 0 | 0 | 0 | 0 | 0 | 0 | 0 | 0 | 562745.3485 | 30587971.5909 | 0 | 0 | 1983454.6721 | 0 | 0 | 0 | 0 | 0 | 0 | 0 | 0 | 0 | 0 | -11140.3864 | 23654.3035 | 0 | 0 | 0 | 0 | 0 | 0 | 0
2016-12-11 | 840.0503 | 482351.5445 | 0 | 0 | 0 | 0 | 0 | 506135 | 0 | 0 | 0 | 0 | 0 | 0 | 0 | 0 | 0 | 542325.7179 | 30587971.5909 | 0 | 0 | 1983454.6721 | 0 | 0 | 0 | 0 | 0 | 0 | 0 | 0 | 0 | 0 | -22943.4052 | 0 | 0 | 0 | 0 | 0 | 0 | 0 | 0
2016-12-11 01:00 | 478.4455 | 482855.1929 | 0 | 0 | 0 | 0 | 0 | 506369 | 0 | 0 | 0 | 0 | 0 | 0 | 0 | 0 | 0 | 521824.2461 | 30587971.5909 | 0 | 0 | 1983454.6721 | 0 | 0 | 0 | 0 | 0 | 0 | 0 | 0 | 0 | 0 | -23035.3616 | 0 | 0 | 0 | 0 | 0 | 0 | 0 | 0
2016-12-11 02:00 | 379.5442 | 476439.0135 | 0 | 0 | 0 | 0 | 0 | 498720 | 0 | 0 | 0 | 0 | 0 | 0 | 0 | 0 | 0 | 502331.9624 | 30587971.5909 | 0 | 0 | 1983454.6721 | 0 | 0 | 0 | 0 | 0 | 0 | 0 | 0 | 0 | 0 | -21901.4423 | 0 | 0 | 0 | 0 | 0 | 0 | 0 | 0
2016-12-11 03:00 | 12.7598 | 467643.7679 | 0 | 0 | 0 | 0 | 0 | 485255 | 0 | 0 | 0 | 0 | 0 | 0 | 0 | 0 | 0 | 333294.1271 | 30587971.5909 | 0 | 0 | 2154063.035 | 0 | 0 | 0 | 0 | 0 | 0 | 0 | 0 | 0 | 0 | -189930.152 | 0 | 0 | 0 | 0 | 0 | 0 | 172331.6797 | 0
2016-12-11 04:00 | 0 | 457656.336 | 0 | 0 | 0 | 0 | 0 | 468080 | 0 | 0 | 0 | 0 | 0 | 0 | 0 | 0 | 0 | 324017.0662 | 30587971.5909 | 0 | 0 | 2154063.035 | 0 | 0 | 0 | 0 | 0 | 0 | 0 | 0 | 0 | 0 | -10423.664 | 0 | 0 | 0 | 0 | 0 | 0 | 0 | 0
2016-12-11 05:00 | 0 | 448236.0513 | 0 | 0 | 0 | 0 | 0 | 451964 | 0 | 0 | 0 | 0 | 0 | 0 | 0 | 0 | 0 | 320699.1919 | 30587971.5909 | 0 | 0 | 2154063.035 | 0 | 0 | 0 | 0 | 0 | 0 | 0 | 0 | 0 | 0 | -3727.9487 | 0 | 0 | 0 | 0 | 0 | 0 | 0 | 0
2016-12-11 06:00 | 0 | 439255.2294 | 0 | 0 | 0 | 0 | 0 | 438417 | 0 | 0 | 0 | 0 | 0 | 0 | 0 | 0 | 0 | 321445.216 | 30587971.5909 | 0 | 0 | 2154063.035 | 0 | 0 | 0 | 0 | 0 | 0 | 0 | 0 | 0 | 0 | 838.2294 | 0 | 0 | 0 | 0 | 0 | 0 | 0 | 0
2016-12-11 07:00 | 0 | 429618.0248 | 0 | 0 | 0 | 0 | 0 | 428411 | 0 | 0 | 0 | 0 | 0 | 0 | 0 | 0 | 0 | 322519.468 | 30587971.5909 | 0 | 0 | 2154063.035 | 0 | 0 | 0 | 0 | 0 | 0 | 0 | 0 | 0 | 0 | 1207.0248 | 0 | 0 | 0 | 0 | 0 | 0 | 0 | 0
2016-12-11 08:00 | 0 | 417967.3204 | 0 | 0 | 0 | 0 | 0 | 422924 | 0 | 0 | 0 | 0 | 0 | 0 | 0 | 0 | 0 | 318108.0232 | 30587971.5909 | 0 | 0 | 2154063.035 | 0 | 0 | 0 | 0 | 0 | 0 | 0 | 0 | 0 | 0 | -4956.6796 | 0 | 0 | 0 | 0 | 0 | 0 | 0 | 0
2016-12-11 09:00 | 0 | 419348.9108 | 0 | 0 | 0 | 0 | 0 | 420773 | 0 | 0 | 0 | 0 | 0 | 0 | 0 | 0 | 0 | 316840.5838 | 30587971.5909 | 0 | 0 | 2154063.035 | 0 | 0 | 0 | 0 | 0 | 0 | 0 | 0 | 0 | 0 | -1424.0892 | 0 | 0 | 0 | 0 | 0 | 0 | 0 | 0
2016-12-11 10:00 | 0 | 407239.7528 | 0 | 0 | 0 | 0 | 0 | 423363 | 0 | 0 | 0 | 0 | 0 | 0 | 0 | 0 | 0 | 302490.8938 | 30587971.5909 | 0 | 0 | 2154063.035 | 0 | 0 | 0 | 0 | 0 | 0 | 0 | 0 | 0 | 0 | -16123.2472 | 0 | 0 | 0 | 0 | 0 | 0 | 0 | 0
2016-12-11 11:00 | 0 | 397539.406 | 0 | 0 | 0 | 0 | 0 | 429902 | 0 | 0 | 0 | 0 | 0 | 0 | 0 | 0 | 0 | 133453.0585 | 30587971.5909 | 0 | 0 | 2310054.9174 | 0 | 0 | 0 | 0 | 0 | 0 | 0 | 0 | 0 | 0 | -189930.152 | 0 | 0 | 0 | 0 | 0 | 0 | 157567.558 | 0
2016-12-11 12:00 | 0 | 392581.5817 | 0 | 0 | 0 | 0 | 0 | 438684 | 0 | 0 | 0 | 0 | 0 | 0 | 0 | 0 | 0 | 92421.9063 | 30587971.5909 | 0 | 0 | 2310054.9174 | 0 | 0 | 0 | 0 | 0 | 0 | 0 | 0 | 0 | 0 | -46102.4183 | 0 | 0 | 0 | 0 | 0 | 0 | 0 | 0
2016-12-11 13:00 | 27.5565 | 388913.9284 | 0 | 0 | 0 | 0 | 0 | 449833 | 0 | 0 | 0 | 0 | 0 | 0 | 0 | 0 | 0 | 38228.4578 | 30587971.5909 | 0 | 0 | 2310054.9174 | 0 | 0 | 0 | 0 | 0 | 0 | 0 | 0 | 0 | 0 | -60891.5151 | 0 | 0 | 0 | 0 | 0 | 0 | 0 | 0
2016-12-11 14:00 | 46604.383 | 366081.2936 | 0 | 0 | 0 | 0 | 0 | 455639 | 0 | 0 | 0 | 0 | 0 | 0 | 0 | 0 | 0 | 0 | 30587971.5909 | 0 | 0 | 2310054.9174 | 0 | 0 | 0 | 0 | 0 | 0 | 0 | 0 | 0 | 0 | -42953.3234 | 0 | 0 | 0 | 0 | 0 | 0 | 0 | 0
2016-12-11 15:00 | 256369.9491 | 328382.692 | 0 | 0 | 0 | 0 | 0 | 455897 | 0 | 0 | 0 | 0 | 0 | 0 | 0 | 0 | 0 | 0 | 30587971.5909 | 0 | 0 | 2437622.0021 | 0 | 0 | 0 | 0 | 0 | 0 | 0 | 0 | 0 | 0 | 0 | 0 | 0 | 0 | 0 | 0 | 0 | 128855.641 | 0
2016-12-11 16:00 | 470970.1712 | 316277.2749 | 0 | 0 | 0 | 0 | 0 | 452539 | 0 | 0 | 0 | 0 | 0 | 0 | 0 | 0 | 0 | 169037.8352 | 30587971.5909 | 0 | 0 | 2580952.5133 | 0 | 0 | 0 | 0 | 0 | 0 | 0 | 0 | 0 | 0 | 189930.152 | 0 | 0 | 0 | 0 | 0 | 0 | 144778.2942 | 0
2016-12-11 17:00 | 563047.6291 | 325395.0914 | 0 | 0 | 0 | 0 | 0 | 450280 | 0 | 0 | 0 | 0 | 0 | 0 | 0 | 0 | 0 | 338075.6705 | 30587971.5909 | 0 | 0 | 2826702.7562 | 0 | 0 | 0 | 0 | 0 | 0 | 0 | 0 | 0 | 0 | 189930.152 | 0 | 0 | 0 | 0 | 0 | 0 | 248232.5685 | 0
2016-12-11 18:00 | 602746.5483 | 331947.0005 | 0 | 0 | 0 | 0 | 0 | 447019 | 0 | 0 | 0 | 0 | 0 | 0 | 0 | 0 | 0 | 507113.5057 | 30587971.5909 | 0 | 0 | 3121469.7091 | 0 | 0 | 0 | 0 | 0 | 0 | 0 | 0 | 0 | 0 | 189930.152 | 0 | 0 | 0 | 0 | 0 | 0 | 297744.3968 | 0
2016-12-11 19:00 | 640897.3244 | 315938.9327 | 0 | 0 | 0 | 0 | 0 | 444274 | 0 | 0 | 0 | 0 | 0 | 0 | 0 | 0 | 0 | 676151.341 | 30606895.0337 | 0 | 0 | 3417457.7326 | 0 | 0 | 0 | 0 | 0 | 0 | 0 | 0 | 0 | 0 | 189930.152 | 23654.3035 | 0 | 0 | 0 | 0 | 0 | 298977.8016 | 0
2016-12-11 20:00 | 721343.1275 | 234582.1296 | 0 | 0 | 0 | 0 | 0 | 443363 | 0 | 0 | 0 | 0 | 0 | 0 | 0 | 0 | 0 | 845189.1762 | 30625818.4766 | 0 | 0 | 3713445.7562 | 0 | 0 | 0 | 0 | 0 | 0 | 0 | 0 | 0 | 0 | 189930.152 | 23654.3035 | 0 | 0 | 0 | 0 | 0 | 298977.8016 | 0
2016-12-11 21:00 | 760992.272 | 201300.985 | 0 | 0 | 0 | 0 | 0 | 449731 | 0 | 0 | 0 | 0 | 0 | 0 | 0 | 0 | 0 | 1014227.0114 | 30644741.9194 | 0 | 0 | 4009433.7797 | 0 | 0 | 0 | 0 | 0 | 0 | 0 | 0 | 0 | 0 | 189930.152 | 23654.3035 | 0 | 0 | 0 | 0 | 0 | 298977.8016 | 0
2016-12-11 22:00 | 524315.7508 | 241486.543 | 0 | 0 | 0 | 0 | 0 | 468778 | 0 | 0 | 0 | 0 | 0 | 0 | 0 | 0 | 0 | 1081828.787 | 30644741.9194 | 0 | 0 | 4228290.3499 | 0 | 0 | 0 | 0 | 0 | 0 | 0 | 0 | 0 | 0 | 75957.0511 | 0 | 0 | 0 | 0 | 0 | 0 | 221067.2426 | 0
2016-12-11 23:00 | 86453.9031 | 248045.4808 | 0 | 0 | 0 | 0 | 0 | 483949 | 0 | 0 | 0 | 0 | 0 | 0 | 0 | 0 | 0 | 1081828.787 | 30644741.9194 | 0 | 0 | 3951531.8016 | 0 | 0 | 0 | 0 | 0 | 0 | 0 | 0 | 0 | 0 | 0 | 0 | 0 | 0 | 0 | 0 | 0 | 0 | 276758.5484
2016-12-12 | 1059.8917 | 256125.5086 | 0 | 0 | 0 | 0 | 0 | 490456 | 0 | 0 | 0 | 0 | 0 | 0 | 0 | 0 | 0 | 1067375.8807 | 30644741.9194 | 0 | 0 | 3549621.8401 | 0 | 0 | 0 | 0 | 0 | 0 | 0 | 0 | 0 | 0 | -16239.2205 | 0 | 0 | 0 | 0 | 0 | 0 | 0 | 401909.9614
2016-12-12 01:00 | 552.685 | 259498.7632 | 0 | 0 | 0 | 0 | 0 | 490156 | 0 | 0 | 0 | 0 | 0 | 0 | 0 | 0 | 0 | 898338.0455 | 30644741.9194 | 0 | 0 | 3475224.8033 | 0 | 0 | 0 | 0 | 0 | 0 | 0 | 0 | 0 | 0 | -189930.152 | 0 | 0 | 0 | 0 | 0 | 0 | 0 | 74397.0368
2016-12-12 02:00 | 431.375 | 255204.6663 | 0 | 0 | 0 | 0 | 0 | 477727 | 0 | 0 | 0 | 0 | 0 | 0 | 0 | 0 | 0 | 729300.2102 | 30644741.9194 | 0 | 0 | 3415667.7538 | 0 | 0 | 0 | 0 | 0 | 0 | 0 | 0 | 0 | 0 | -189930.152 | 0 | 0 | 0 | 0 | 0 | 0 | 0 | 59557.0495
2016-12-12 03:00 | 12.6765 | 254834.9259 | 0 | 0 | 0 | 0 | 0 | 458047 | 0 | 0 | 0 | 0 | 0 | 0 | 0 | 0 | 0 | 741610.6739 | 30644741.9194 | 0 | 0 | 3013757.7924 | 0 | 0 | 0 | 0 | 0 | 0 | 0 | 0 | 0 | 0 | 13831.9816 | 0 | 0 | 0 | 0 | 0 | 0 | 0 | 401909.9614
2016-12-12 04:00 | 0 | 250470.2321 | 0 | 0 | 0 | 0 | 0 | 435517 | 0 | 0 | 0 | 0 | 0 | 0 | 0 | 0 | 0 | 576919.0505 | 30644741.9194 | 0 | 0 | 3013757.7924 | 0 | 0 | 0 | 0 | 0 | 0 | 0 | 0 | 0 | 0 | -185046.7679 | 0 | 0 | 0 | 0 | 0 | 0 | 0 | 0
2016-12-12 05:00 | 0 | 246067.2767 | 0 | 0 | 0 | 0 | 0 | 413850 | 0 | 0 | 0 | 0 | 0 | 0 | 0 | 0 | 0 | 427592.4267 | 30644741.9194 | 0 | 0 | 3013757.7924 | 0 | 0 | 0 | 0 | 0 | 0 | 0 | 0 | 0 | 0 | -167782.7233 | 0 | 0 | 0 | 0 | 0 | 0 | 0 | 0
2016-12-12 06:00 | 0 | 243014.2533 | 0 | 0 | 0 | 0 | 0 | 397790 | 0 | 0 | 0 | 0 | 0 | 0 | 0 | 0 | 0 | 482999.9396 | 30644741.9194 | 0 | 0 | 2611847.831 | 0 | 0 | 0 | 0 | 0 | 0 | 0 | 0 | 0 | 0 | 62255.6325 | 0 | 0 | 0 | 0 | 0 | 0 | 0 | 401909.9614
2016-12-12 07:00 | 0 | 238106.1367 | 0 | 0 | 0 | 0 | 0 | 388280 | 0 | 0 | 0 | 0 | 0 | 0 | 0 | 0 | 0 | 349345.2013 | 30644741.9194 | 0 | 0 | 2611847.831 | 0 | 0 | 0 | 0 | 0 | 0 | 0 | 0 | 0 | 0 | -150173.8633 | 0 | 0 | 0 | 0 | 0 | 0 | 0 | 0
2016-12-12 08:00 | 0 | 237165.0042 | 0 | 0 | 0 | 0 | 0 | 383816 | 0 | 0 | 0 | 0 | 0 | 0 | 0 | 0 | 0 | 411983.7425 | 30644741.9194 | 0 | 0 | 2209937.8696 | 0 | 0 | 0 | 0 | 0 | 0 | 0 | 0 | 0 | 0 | 70380.3834 | 0 | 0 | 0 | 0 | 0 | 0 | 0 | 401909.9614
2016-12-12 09:00 | 0 | 235571.8657 | 0 | 0 | 0 | 0 | 0 | 386705 | 0 | 0 | 0 | 0 | 0 | 0 | 0 | 0 | 0 | 277475.2529 | 30644741.9194 | 0 | 0 | 2209937.8696 | 0 | 0 | 0 | 0 | 0 | 0 | 0 | 0 | 0 | 0 | -151133.1343 | 0 | 0 | 0 | 0 | 0 | 0 | 0 | 0
2016-12-12 10:00 | 0 | 232253.9437 | 0 | 0 | 0 | 0 | 0 | 399214 | 0 | 0 | 0 | 0 | 0 | 0 | 0 | 0 | 0 | 322038.7302 | 30644741.9194 | 0 | 0 | 1808027.9082 | 0 | 0 | 0 | 0 | 0 | 0 | 0 | 0 | 0 | 0 | 50071.3228 | 0 | 0 | 0 | 0 | 0 | 0 | 0 | 401909.9614
2016-12-12 11:00 | 0 | 235778.4353 | 0 | 0 | 0 | 0 | 0 | 428769 | 0 | 0 | 0 | 0 | 0 | 0 | 0 | 0 | 0 | 153000.895 | 30644741.9194 | 0 | 0 | 1802360.4771 | 0 | 0 | 0 | 0 | 0 | 0 | 0 | 0 | 0 | 0 | -189930.152 | 0 | 0 | 0 | 0 | 0 | 0 | 0 | 5667.4311
2016-12-12 12:00 | 0 | 248500.2319 | 0 | 0 | 0 | 0 | 0 | 459733 | 0 | 0 | 0 | 0 | 0 | 0 | 0 | 0 | 0 | 158161.6588 | 30644741.9194 | 0 | 0 | 1400450.5157 | 0 | 0 | 0 | 0 | 0 | 0 | 0 | 0 | 0 | 0 | 5798.611 | 0 | 0 | 0 | 0 | 0 | 0 | 0 | 401909.9614
2016-12-12 13:00 | 22.4673 | 264450.2714 | 0 | 0 | 0 | 0 | 0 | 474570 | 0 | 0 | 0 | 0 | 0 | 0 | 0 | 0 | 0 | 0 | 30644741.9194 | 0 | 0 | 1340473.6041 | 0 | 0 | 0 | 0 | 0 | 0 | 0 | 0 | 0 | 0 | -177709.729 | 0 | 0 | 0 | 0 | 0 | 0 | 0 | 59976.9117
2016-12-12 14:00 | 58848.6362 | 273472.9966 | 0 | 0 | 0 | 0 | 0 | 481857 | 0 | 0 | 0 | 0 | 0 | 0 | 0 | 0 | 0 | 0 | 30644741.9194 | 0 | 0 | 1063556.2574 | 0 | 0 | 0 | 0 | 0 | 0 | 0 | 0 | 0 | 0 | 0 | 0 | 0 | 0 | 0 | 0 | 0 | 0 | 276917.3467
2016-12-12 15:00 | 298561.5539 | 246218.7398 | 0 | 0 | 0 | 0 | 0 | 485452 | 0 | 0 | 0 | 0 | 0 | 0 | 0 | 0 | 0 | 0 | 30644741.9194 | 0 | 0 | 1122291.2682 | 0 | 0 | 0 | 0 | 0 | 0 | 0 | 0 | 0 | 0 | 0 | 0 | 0 | 0 | 0 | 0 | 0 | 59328.2937 | 0
2016-12-12 16:00 | 507854.9389 | 228508.2083 | 0 | 0 | 0 | 0 | 0 | 483680 | 0 | 0 | 0 | 0 | 0 | 0 | 0 | 0 | 0 | 169037.8352 | 30644741.9194 | 0 | 0 | 1184416.7335 | 0 | 0 | 0 | 0 | 0 | 0 | 0 | 0 | 0 | 0 | 189930.152 | 0 | 0 | 0 | 0 | 0 | 0 | 62752.9953 | 0
2016-12-12 17:00 | 581448.6732 | 240241.5313 | 0 | 0 | 0 | 0 | 0 | 479136 | 0 | 0 | 0 | 0 | 0 | 0 | 0 | 0 | 0 | 338075.6705 | 30644741.9194 | 0 | 0 | 1335514.5456 | 0 | 0 | 0 | 0 | 0 | 0 | 0 | 0 | 0 | 0 | 189930.152 | 0 | 0 | 0 | 0 | 0 | 0 | 152624.0526 | 0
2016-12-12 18:00 | 617961.875 | 253345.9122 | 0 | 0 | 0 | 0 | 0 | 474502 | 0 | 0 | 0 | 0 | 0 | 0 | 0 | 0 | 0 | 425142.5776 | 30644741.9194 | 0 | 0 | 1631502.5692 | 0 | 0 | 0 | 0 | 0 | 0 | 0 | 0 | 0 | 0 | 97827.9856 | 0 | 0 | 0 | 0 | 0 | 0 | 298977.8016 | 0
2016-12-12 19:00 | 645955.7754 | 261688.5409 | 0 | 0 | 0 | 0 | 0 | 469330 | 0 | 0 | 0 | 0 | 0 | 0 | 0 | 0 | 0 | 594180.4129 | 30644741.9194 | 0 | 0 | 1877402.8919 | 0 | 0 | 0 | 0 | 0 | 0 | 0 | 0 | 0 | 0 | 189930.152 | 0 | 0 | 0 | 0 | 0 | 0 | 248384.1644 | 0
2016-12-12 20:00 | 711355.5613 | 266504.4985 | 0 | 0 | 0 | 0 | 0 | 465665 | 0 | 0 | 0 | 0 | 0 | 0 | 0 | 0 | 0 | 763218.2481 | 30663371.6044 | 0 | 0 | 2173390.9155 | 0 | 0 | 0 | 0 | 0 | 0 | 0 | 0 | 0 | 0 | 189930.152 | 23287.1063 | 0 | 0 | 0 | 0 | 0 | 298977.8016 | 0
2016-12-12 21:00 | 756110.4458 | 227573.8113 | 0 | 0 | 0 | 0 | 0 | 471122 | 0 | 0 | 0 | 0 | 0 | 0 | 0 | 0 | 0 | 932256.0834 | 30682295.0473 | 0 | 0 | 2469378.939 | 0 | 0 | 0 | 0 | 0 | 0 | 0 | 0 | 0 | 0 | 189930.152 | 23654.3035 | 0 | 0 | 0 | 0 | 0 | 298977.8016 | 0
2016-12-12 22:00 | 562083.9081 | 309245.4895 | 0 | 0 | 0 | 0 | 0 | 489289 | 0 | 0 | 0 | 0 | 0 | 0 | 0 | 0 | 0 | 1081828.787 | 30682295.0473 | 0 | 0 | 2681220.3074 | 0 | 0 | 0 | 0 | 0 | 0 | 0 | 0 | 0 | 0 | 168059.2175 | 0 | 0 | 0 | 0 | 0 | 0 | 213981.1801 | 0
2016-12-12 23:00 | 92471.7967 | 332615.7521 | 0 | 0 | 0 | 0 | 0 | 506586 | 0 | 0 | 0 | 0 | 0 | 0 | 0 | 0 | 0 | 1009295.1653 | 30682295.0473 | 0 | 0 | 2681220.3074 | 0 | 0 | 0 | 0 | 0 | 0 | 0 | 0 | 0 | 0 | -81498.4513 | 0 | 0 | 0 | 0 | 0 | 0 | 0 | 0
2016-12-13 | 1123.4333 | 348843.1325 | 0 | 0 | 0 | 0 | 0 | 513426 | 0 | 0 | 0 | 0 | 0 | 0 | 0 | 0 | 0 | 863816.2689 | 30682295.0473 | 0 | 0 | 2681220.3074 | 0 | 0 | 0 | 0 | 0 | 0 | 0 | 0 | 0 | 0 | -163459.4342 | 0 | 0 | 0 | 0 | 0 | 0 | 0 | 0
2016-12-13 01:00 | 528.6558 | 361657.2102 | 0 | 0 | 0 | 0 | 0 | 512445 | 0 | 0 | 0 | 0 | 0 | 0 | 0 | 0 | 0 | 730085.6397 | 30682295.0473 | 0 | 0 | 2681220.3074 | 0 | 0 | 0 | 0 | 0 | 0 | 0 | 0 | 0 | 0 | -150259.134 | 0 | 0 | 0 | 0 | 0 | 0 | 0 | 0
2016-12-13 02:00 | 409.6024 | 363438.9911 | 0 | 0 | 0 | 0 | 0 | 498922 | 0 | 0 | 0 | 0 | 0 | 0 | 0 | 0 | 0 | 723891.7011 | 30682295.0473 | 0 | 0 | 2443972.2982 | 0 | 0 | 0 | 0 | 0 | 0 | 0 | 0 | 0 | 0 | -6959.4815 | 0 | 0 | 0 | 0 | 0 | 0 | 0 | 237248.0092
2016-12-13 03:00 | 12.6991 | 360711.1982 | 0 | 0 | 0 | 0 | 0 | 477079 | 0 | 0 | 0 | 0 | 0 | 0 | 0 | 0 | 0 | 620335.6597 | 30682295.0473 | 0 | 0 | 2443972.2982 | 0 | 0 | 0 | 0 | 0 | 0 | 0 | 0 | 0 | 0 | -116355.1027 | 0 | 0 | 0 | 0 | 0 | 0 | 0 | 0
2016-12-13 04:00 | 0 | 356138.104 | 0 | 0 | 0 | 0 | 0 | 450772 | 0 | 0 | 0 | 0 | 0 | 0 | 0 | 0 | 0 | 536111.4923 | 30682295.0473 | 0 | 0 | 2443972.2982 | 0 | 0 | 0 | 0 | 0 | 0 | 0 | 0 | 0 | 0 | -94633.896 | 0 | 0 | 0 | 0 | 0 | 0 | 0 | 0
2016-12-13 05:00 | 0 | 353208.2761 | 0 | 0 | 0 | 0 | 0 | 428061 | 0 | 0 | 0 | 0 | 0 | 0 | 0 | 0 | 0 | 469492.5681 | 30682295.0473 | 0 | 0 | 2443972.2982 | 0 | 0 | 0 | 0 | 0 | 0 | 0 | 0 | 0 | 0 | -74852.7239 | 0 | 0 | 0 | 0 | 0 | 0 | 0 | 0
2016-12-13 06:00 | 0 | 360374.8823 | 0 | 0 | 0 | 0 | 0 | 411296 | 0 | 0 | 0 | 0 | 0 | 0 | 0 | 0 | 0 | 424172.7733 | 30682295.0473 | 0 | 0 | 2443972.2982 | 0 | 0 | 0 | 0 | 0 | 0 | 0 | 0 | 0 | 0 | -50921.1177 | 0 | 0 | 0 | 0 | 0 | 0 | 0 | 0
2016-12-13 07:00 | 0 | 365971.7534 | 0 | 0 | 0 | 0 | 0 | 400863 | 0 | 0 | 0 | 0 | 0 | 0 | 0 | 0 | 0 | 393119.5638 | 30682295.0473 | 0 | 0 | 2443972.2982 | 0 | 0 | 0 | 0 | 0 | 0 | 0 | 0 | 0 | 0 | -34891.2466 | 0 | 0 | 0 | 0 | 0 | 0 | 0 | 0
2016-12-13 08:00 | 0 | 366654.6575 | 0 | 0 | 0 | 0 | 0 | 396104 | 0 | 0 | 0 | 0 | 0 | 0 | 0 | 0 | 0 | 366909.649 | 30682295.0473 | 0 | 0 | 2443972.2982 | 0 | 0 | 0 | 0 | 0 | 0 | 0 | 0 | 0 | 0 | -29449.3425 | 0 | 0 | 0 | 0 | 0 | 0 | 0 | 0
2016-12-13 09:00 | 0 | 404804.3737 | 0 | 0 | 0 | 0 | 0 | 398352 | 0 | 0 | 0 | 0 | 0 | 0 | 0 | 0 | 0 | 372652.2616 | 30682295.0473 | 0 | 0 | 2443972.2982 | 0 | 0 | 0 | 0 | 0 | 0 | 0 | 0 | 0 | 0 | 6452.3737 | 0 | 0 | 0 | 0 | 0 | 0 | 0 | 0
2016-12-13 10:00 | 0 | 385987.95 | 0 | 0 | 0 | 0 | 0 | 412311 | 0 | 0 | 0 | 0 | 0 | 0 | 0 | 0 | 0 | 349224.7471 | 30682295.0473 | 0 | 0 | 2443972.2982 | 0 | 0 | 0 | 0 | 0 | 0 | 0 | 0 | 0 | 0 | -26323.05 | 0 | 0 | 0 | 0 | 0 | 0 | 0 | 0
2016-12-13 11:00 | 0 | 373418.4378 | 0 | 0 | 0 | 0 | 0 | 439986 | 0 | 0 | 0 | 0 | 0 | 0 | 0 | 0 | 0 | 289979.6167 | 30682295.0473 | 0 | 0 | 2443972.2982 | 0 | 0 | 0 | 0 | 0 | 0 | 0 | 0 | 0 | 0 | -66567.5622 | 0 | 0 | 0 | 0 | 0 | 0 | 0 | 0
2016-12-13 12:00 | 0 | 361189.7892 | 0 | 0 | 0 | 0 | 0 | 468628 | 0 | 0 | 0 | 0 | 0 | 0 | 0 | 0 | 0 | 194359.6091 | 30682295.0473 | 0 | 0 | 2443972.2982 | 0 | 0 | 0 | 0 | 0 | 0 | 0 | 0 | 0 | 0 | -107438.2108 | 0 | 0 | 0 | 0 | 0 | 0 | 0 | 0
2016-12-13 13:00 | 32.998 | 349859.0425 | 0 | 0 | 0 | 0 | 0 | 480429 | 0 | 0 | 0 | 0 | 0 | 0 | 0 | 0 | 0 | 78181.7152 | 30682295.0473 | 0 | 0 | 2443972.2982 | 0 | 0 | 0 | 0 | 0 | 0 | 0 | 0 | 0 | 0 | -130536.9595 | 0 | 0 | 0 | 0 | 0 | 0 | 0 | 0
2016-12-13 14:00 | 63604.0727 | 333874.3035 | 0 | 0 | 0 | 0 | 0 | 485323 | 0 | 0 | 0 | 0 | 0 | 0 | 0 | 0 | 0 | 0 | 30682295.0473 | 0 | 0 | 2443972.2982 | 0 | 0 | 0 | 0 | 0 | 0 | 0 | 0 | 0 | 0 | -87844.6238 | 0 | 0 | 0 | 0 | 0 | 0 | 0 | 0
2016-12-13 15:00 | 324716.4751 | 308571.9194 | 0 | 0 | 0 | 0 | 0 | 488028 | 0 | 0 | 0 | 0 | 0 | 0 | 0 | 0 | 0 | 0 | 30682295.0473 | 0 | 0 | 2587780.0888 | 0 | 0 | 0 | 0 | 0 | 0 | 0 | 0 | 0 | 0 | 0 | 0 | 0 | 0 | 0 | 0 | 0 | 145260.3945 | 0
2016-12-13 16:00 | 541937.1623 | 286953.6086 | 0 | 0 | 0 | 0 | 0 | 485695 | 0 | 0 | 0 | 0 | 0 | 0 | 0 | 0 | 0 | 169037.8352 | 30701218.4901 | 0 | 0 | 2716095.291 | 0 | 0 | 0 | 0 | 0 | 0 | 0 | 0 | 0 | 0 | 189930.152 | 23654.3035 | 0 | 0 | 0 | 0 | 0 | 129611.3154 | 0
2016-12-13 17:00 | 599527.3714 | 277353.8396 | 0 | 0 | 0 | 0 | 0 | 482159 | 0 | 0 | 0 | 0 | 0 | 0 | 0 | 0 | 0 | 338075.6705 | 30720141.9329 | 0 | 0 | 2895421.669 | 0 | 0 | 0 | 0 | 0 | 0 | 0 | 0 | 0 | 0 | 189930.152 | 23654.3035 | 0 | 0 | 0 | 0 | 0 | 181137.7555 | 0
2016-12-13 18:00 | 624563.5527 | 278774.3022 | 0 | 0 | 0 | 0 | 0 | 479438 | 0 | 0 | 0 | 0 | 0 | 0 | 0 | 0 | 0 | 449256.2979 | 30720141.9329 | 0 | 0 | 3191409.6925 | 0 | 0 | 0 | 0 | 0 | 0 | 0 | 0 | 0 | 0 | 124922.0533 | 0 | 0 | 0 | 0 | 0 | 0 | 298977.8016 | 0
2016-12-13 19:00 | 655097.6276 | 285052.4035 | 0 | 0 | 0 | 0 | 0 | 478435 | 0 | 0 | 0 | 0 | 0 | 0 | 0 | 0 | 0 | 574715.2812 | 30737559.5967 | 0 | 0 | 3487397.7161 | 0 | 0 | 0 | 0 | 0 | 0 | 0 | 0 | 0 | 0 | 140965.1498 | 21772.0797 | 0 | 0 | 0 | 0 | 0 | 298977.8016 | 0
2016-12-13 20:00 | 718347.8711 | 272775.386 | 0 | 0 | 0 | 0 | 0 | 478561 | 0 | 0 | 0 | 0 | 0 | 0 | 0 | 0 | 0 | 743753.1165 | 30756483.0396 | 0 | 0 | 3783385.7396 | 0 | 0 | 0 | 0 | 0 | 0 | 0 | 0 | 0 | 0 | 189930.152 | 23654.3035 | 0 | 0 | 0 | 0 | 0 | 298977.8016 | 0
2016-12-13 21:00 | 728668.4077 | 268552.8493 | 0 | 0 | 0 | 0 | 0 | 484659 | 0 | 0 | 0 | 0 | 0 | 0 | 0 | 0 | 0 | 912790.9517 | 30775406.4824 | 0 | 0 | 4079373.7632 | 0 | 0 | 0 | 0 | 0 | 0 | 0 | 0 | 0 | 0 | 189930.152 | 23654.3035 | 0 | 0 | 0 | 0 | 0 | 298977.8016 | 0
2016-12-13 22:00 | 512317.7125 | 334602.8151 | 0 | 0 | 0 | 0 | 0 | 501507 | 0 | 0 | 0 | 0 | 0 | 0 | 0 | 0 | 0 | 1081828.787 | 30775406.4824 | 0 | 0 | 4233302.305 | 0 | 0 | 0 | 0 | 0 | 0 | 0 | 0 | 0 | 0 | 189930.152 | 0 | 0 | 0 | 0 | 0 | 0 | 155483.3756 | 0
2016-12-13 23:00 | 77360.5419 | 372244.7969 | 0 | 0 | 0 | 0 | 0 | 516581 | 0 | 0 | 0 | 0 | 0 | 0 | 0 | 0 | 0 | 1022220.4485 | 30775406.4824 | 0 | 0 | 4233302.305 | 0 | 0 | 0 | 0 | 0 | 0 | 0 | 0 | 0 | 0 | -66975.6612 | 0 | 0 | 0 | 0 | 0 | 0 | 0 | 0
2016-12-14 | 1120.9172 | 392735.061 | 0 | 0 | 0 | 0 | 0 | 522850 | 0 | 0 | 0 | 0 | 0 | 0 | 0 | 0 | 0 | 907415.7691 | 30775406.4824 | 0 | 0 | 4233302.305 | 0 | 0 | 0 | 0 | 0 | 0 | 0 | 0 | 0 | 0 | -128994.0218 | 0 | 0 | 0 | 0 | 0 | 0 | 0 | 0
2016-12-14 01:00 | 527.6186 | 403838.302 | 0 | 0 | 0 | 0 | 0 | 520842 | 0 | 0 | 0 | 0 | 0 | 0 | 0 | 0 | 0 | 803752.0584 | 30775406.4824 | 0 | 0 | 4233302.305 | 0 | 0 | 0 | 0 | 0 | 0 | 0 | 0 | 0 | 0 | -116476.0794 | 0 | 0 | 0 | 0 | 0 | 0 | 0 | 0
2016-12-14 02:00 | 374.5465 | 406864.3792 | 0 | 0 | 0 | 0 | 0 | 507901 | 0 | 0 | 0 | 0 | 0 | 0 | 0 | 0 | 0 | 714162.8122 | 30775406.4824 | 0 | 0 | 4233302.305 | 0 | 0 | 0 | 0 | 0 | 0 | 0 | 0 | 0 | 0 | -100662.0744 | 0 | 0 | 0 | 0 | 0 | 0 | 0 | 0
2016-12-14 03:00 | 13.0913 | 404226.2707 | 0 | 0 | 0 | 0 | 0 | 486219 | 0 | 0 | 0 | 0 | 0 | 0 | 0 | 0 | 0 | 545124.977 | 30775406.4824 | 0 | 0 | 4340173.3139 | 0 | 0 | 0 | 0 | 0 | 0 | 0 | 0 | 0 | 0 | -189930.152 | 0 | 0 | 0 | 0 | 0 | 0 | 107950.514 | 0
2016-12-14 04:00 | 0 | 401829.7744 | 0 | 0 | 0 | 0 | 0 | 461112 | 0 | 0 | 0 | 0 | 0 | 0 | 0 | 0 | 0 | 492363.7962 | 30775406.4824 | 0 | 0 | 4340173.3139 | 0 | 0 | 0 | 0 | 0 | 0 | 0 | 0 | 0 | 0 | -59282.2256 | 0 | 0 | 0 | 0 | 0 | 0 | 0 | 0
2016-12-14 05:00 | 0 | 399845.8397 | 0 | 0 | 0 | 0 | 0 | 437754 | 0 | 0 | 0 | 0 | 0 | 0 | 0 | 0 | 0 | 458625.5336 | 30775406.4824 | 0 | 0 | 4340173.3139 | 0 | 0 | 0 | 0 | 0 | 0 | 0 | 0 | 0 | 0 | -37908.1603 | 0 | 0 | 0 | 0 | 0 | 0 | 0 | 0
2016-12-14 06:00 | 0 | 397350.5142 | 0 | 0 | 0 | 0 | 0 | 420383 | 0 | 0 | 0 | 0 | 0 | 0 | 0 | 0 | 0 | 400469.7021 | 30775406.4824 | 0 | 0 | 4382061.3475 | 0 | 0 | 0 | 0 | 0 | 0 | 0 | 0 | 0 | 0 | -65343.6309 | 0 | 0 | 0 | 0 | 0 | 0 | 42311.1451 | 0
2016-12-14 07:00 | 0 | 394735.407 | 0 | 0 | 0 | 0 | 0 | 409972 | 0 | 0 | 0 | 0 | 0 | 0 | 0 | 0 | 0 | 386909.1344 | 30775406.4824 | 0 | 0 | 4382061.3475 | 0 | 0 | 0 | 0 | 0 | 0 | 0 | 0 | 0 | 0 | -15236.593 | 0 | 0 | 0 | 0 | 0 | 0 | 0 | 0
2016-12-14 08:00 | 0 | 392810.1367 | 0 | 0 | 0 | 0 | 0 | 405901 | 0 | 0 | 0 | 0 | 0 | 0 | 0 | 0 | 0 | 217871.2991 | 30775406.4824 | 0 | 0 | 4557132.2433 | 0 | 0 | 0 | 0 | 0 | 0 | 0 | 0 | 0 | 0 | -189930.152 | 0 | 0 | 0 | 0 | 0 | 0 | 176839.2886 | 0
2016-12-14 09:00 | 0 | 433414.4639 | 0 | 0 | 0 | 0 | 0 | 408921 | 0 | 0 | 0 | 0 | 0 | 0 | 0 | 0 | 0 | 239670.482 | 30775406.4824 | 0 | 0 | 4557132.2433 | 0 | 0 | 0 | 0 | 0 | 0 | 0 | 0 | 0 | 0 | 24493.4639 | 0 | 0 | 0 | 0 | 0 | 0 | 0 | 0
2016-12-14 10:00 | 0 | 424840.5381 | 0 | 0 | 0 | 0 | 0 | 423189 | 0 | 0 | 0 | 0 | 0 | 0 | 0 | 0 | 0 | 241140.3509 | 30775406.4824 | 0 | 0 | 4557132.2433 | 0 | 0 | 0 | 0 | 0 | 0 | 0 | 0 | 0 | 0 | 1651.5381 | 0 | 0 | 0 | 0 | 0 | 0 | 0 | 0
2016-12-14 11:00 | 0 | 412620.0305 | 0 | 0 | 0 | 0 | 0 | 453577 | 0 | 0 | 0 | 0 | 0 | 0 | 0 | 0 | 0 | 204688.6481 | 30775406.4824 | 0 | 0 | 4557132.2433 | 0 | 0 | 0 | 0 | 0 | 0 | 0 | 0 | 0 | 0 | -40956.9695 | 0 | 0 | 0 | 0 | 0 | 0 | 0 | 0
2016-12-14 12:00 | 0 | 407491.4918 | 0 | 0 | 0 | 0 | 0 | 483151 | 0 | 0 | 0 | 0 | 0 | 0 | 0 | 0 | 0 | 137351.6858 | 30775406.4824 | 0 | 0 | 4557132.2433 | 0 | 0 | 0 | 0 | 0 | 0 | 0 | 0 | 0 | 0 | -75659.5082 | 0 | 0 | 0 | 0 | 0 | 0 | 0 | 0
2016-12-14 13:00 | 15.4514 | 403611.7626 | 0 | 0 | 0 | 0 | 0 | 494539 | 0 | 0 | 0 | 0 | 0 | 0 | 0 | 0 | 0 | 56440.1963 | 30775406.4824 | 0 | 0 | 4557132.2433 | 0 | 0 | 0 | 0 | 0 | 0 | 0 | 0 | 0 | 0 | -90911.786 | 0 | 0 | 0 | 0 | 0 | 0 | 0 | 0
2016-12-14 14:00 | 57475.443 | 376832.6061 | 0 | 0 | 0 | 0 | 0 | 497724 | 0 | 0 | 0 | 0 | 0 | 0 | 0 | 0 | 0 | 0 | 30775406.4824 | 0 | 0 | 4557132.2433 | 0 | 0 | 0 | 0 | 0 | 0 | 0 | 0 | 0 | 0 | -63415.9509 | 0 | 0 | 0 | 0 | 0 | 0 | 0 | 0
2016-12-14 15:00 | 277332.5249 | 369458.8469 | 0 | 0 | 0 | 0 | 0 | 495918 | 0 | 0 | 0 | 0 | 0 | 0 | 0 | 0 | 0 | 0 | 30775406.4824 | 0 | 0 | 4706496.8813 | 0 | 0 | 0 | 0 | 0 | 0 | 0 | 0 | 0 | 0 | 0 | 0 | 0 | 0 | 0 | 0 | 0 | 150873.3718 | 0
2016-12-14 16:00 | 470582.8069 | 386426.4089 | 0 | 0 | 0 | 0 | 0 | 492643 | 0 | 0 | 0 | 0 | 0 | 0 | 0 | 0 | 0 | 169037.8352 | 30775406.4824 | 0 | 0 | 4879188.5845 | 0 | 0 | 0 | 0 | 0 | 0 | 0 | 0 | 0 | 0 | 189930.152 | 0 | 0 | 0 | 0 | 0 | 0 | 174436.0638 | 0
2016-12-14 17:00 | 540469.4696 | 402243.2197 | 0 | 0 | 0 | 0 | 0 | 488018 | 0 | 0 | 0 | 0 | 0 | 0 | 0 | 0 | 0 | 307625.8653 | 30775406.4824 | 0 | 0 | 5175176.6081 | 0 | 0 | 0 | 0 | 0 | 0 | 0 | 0 | 0 | 0 | 155716.8877 | 0 | 0 | 0 | 0 | 0 | 0 | 298977.8016 | 0
2016-12-14 18:00 | 572568.5265 | 405108.2983 | 0 | 0 | 0 | 0 | 0 | 486077 | 0 | 0 | 0 | 0 | 0 | 0 | 0 | 0 | 0 | 476663.7005 | 30777559.9794 | 0 | 0 | 5471164.6316 | 0 | 0 | 0 | 0 | 0 | 0 | 0 | 0 | 0 | 0 | 189930.152 | 2691.8713 | 0 | 0 | 0 | 0 | 0 | 298977.8016 | 0
2016-12-14 19:00 | 595557.177 | 399499.7192 | 0 | 0 | 0 | 0 | 0 | 484267 | 0 | 0 | 0 | 0 | 0 | 0 | 0 | 0 | 0 | 644124.1346 | 30796483.4222 | 0 | 0 | 5767152.6552 | 0 | 0 | 0 | 0 | 0 | 0 | 0 | 0 | 0 | 0 | 188157.7911 | 23654.3035 | 0 | 0 | 0 | 0 | 0 | 298977.8016 | 0
2016-12-14 20:00 | 658563.6091 | 339078.648 | 0 | 0 | 0 | 0 | 0 | 485080 | 0 | 0 | 0 | 0 | 0 | 0 | 0 | 0 | 0 | 813161.9699 | 30815406.8651 | 0 | 0 | 6063140.6787 | 0 | 0 | 0 | 0 | 0 | 0 | 0 | 0 | 0 | 0 | 189930.152 | 23654.3035 | 0 | 0 | 0 | 0 | 0 | 298977.8016 | 0
2016-12-14 21:00 | 688835.4912 | 296668.6777 | 0 | 0 | 0 | 0 | 0 | 493089 | 0 | 0 | 0 | 0 | 0 | 0 | 0 | 0 | 0 | 982199.8051 | 30818212.6373 | 0 | 0 | 6359128.7023 | 0 | 0 | 0 | 0 | 0 | 0 | 0 | 0 | 0 | 0 | 189930.152 | 3507.2153 | 0 | 0 | 0 | 0 | 0 | 298977.8016 | 0
2016-12-14 22:00 | 472184.3849 | 288397.8213 | 0 | 0 | 0 | 0 | 0 | 512913 | 0 | 0 | 0 | 0 | 0 | 0 | 0 | 0 | 0 | 1081828.787 | 30833066.3392 | 0 | 0 | 6475116.5109 | 0 | 0 | 0 | 0 | 0 | 0 | 0 | 0 | 0 | 0 | 111942.6762 | 18567.1273 | 0 | 0 | 0 | 0 | 0 | 117159.4026 | 0
2016-12-14 23:00 | 71906.7461 | 298573.9528 | 0 | 0 | 0 | 0 | 0 | 530545 | 0 | 0 | 0 | 0 | 0 | 0 | 0 | 0 | 0 | 939371.559 | 30833066.3392 | 0 | 0 | 6475116.5109 | 0 | 0 | 0 | 0 | 0 | 0 | 0 | 0 | 0 | 0 | -160064.301 | 0 | 0 | 0 | 0 | 0 | 0 | 0 | 0
2016-12-15 | 1143.8077 | 301630.4321 | 0 | 0 | 0 | 0 | 0 | 537736 | 0 | 0 | 0 | 0 | 0 | 0 | 0 | 0 | 0 | 770333.7238 | 30833066.3392 | 0 | 0 | 6391724.6439 | 0 | 0 | 0 | 0 | 0 | 0 | 0 | 0 | 0 | 0 | -189930.152 | 0 | 0 | 0 | 0 | 0 | 0 | 0 | 83391.867
2016-12-15 01:00 | 470.4764 | 293880.0949 | 0 | 0 | 0 | 0 | 0 | 537977 | 0 | 0 | 0 | 0 | 0 | 0 | 0 | 0 | 0 | 601295.8885 | 30833066.3392 | 0 | 0 | 6292287.0943 | 0 | 0 | 0 | 0 | 0 | 0 | 0 | 0 | 0 | 0 | -189930.152 | 0 | 0 | 0 | 0 | 0 | 0 | 0 | 99437.5496
2016-12-15 02:00 | 364.2841 | 280885.6485 | 0 | 0 | 0 | 0 | 0 | 527870 | 0 | 0 | 0 | 0 | 0 | 0 | 0 | 0 | 0 | 432258.0533 | 30833066.3392 | 0 | 0 | 6187305.7694 | 0 | 0 | 0 | 0 | 0 | 0 | 0 | 0 | 0 | 0 | -189930.152 | 0 | 0 | 0 | 0 | 0 | 0 | 0 | 104981.3249
2016-12-15 03:00 | 13.2856 | 259824.1546 | 0 | 0 | 0 | 0 | 0 | 508040 | 0 | 0 | 0 | 0 | 0 | 0 | 0 | 0 | 0 | 355587.6375 | 30833066.3392 | 0 | 0 | 5887202.0191 | 0 | 0 | 0 | 0 | 0 | 0 | 0 | 0 | 0 | 0 | -86146.5346 | 0 | 0 | 0 | 0 | 0 | 0 | 0 | 300103.7503
2016-12-15 04:00 | 0 | 239483.1252 | 0 | 0 | 0 | 0 | 0 | 483044 | 0 | 0 | 0 | 0 | 0 | 0 | 0 | 0 | 0 | 186549.8023 | 30833066.3392 | 0 | 0 | 5787885.8657 | 0 | 0 | 0 | 0 | 0 | 0 | 0 | 0 | 0 | 0 | -189930.152 | 0 | 0 | 0 | 0 | 0 | 0 | 0 | 99316.1534
2016-12-15 05:00 | 0 | 226323.837 | 0 | 0 | 0 | 0 | 0 | 460192 | 0 | 0 | 0 | 0 | 0 | 0 | 0 | 0 | 0 | 171565.0647 | 30833066.3392 | 0 | 0 | 5385975.9043 | 0 | 0 | 0 | 0 | 0 | 0 | 0 | 0 | 0 | 0 | -16836.7838 | 0 | 0 | 0 | 0 | 0 | 0 | 0 | 401909.9614
2016-12-15 06:00 | 0 | 219184.1881 | 0 | 0 | 0 | 0 | 0 | 444580 | 0 | 0 | 0 | 0 | 0 | 0 | 0 | 0 | 0 | 164120.7195 | 30833066.3392 | 0 | 0 | 4984065.9429 | 0 | 0 | 0 | 0 | 0 | 0 | 0 | 0 | 0 | 0 | -8364.4328 | 0 | 0 | 0 | 0 | 0 | 0 | 0 | 401909.9614
2016-12-15 07:00 | 0 | 215577.5687 | 0 | 0 | 0 | 0 | 0 | 435415 | 0 | 0 | 0 | 0 | 0 | 0 | 0 | 0 | 0 | 161623.3331 | 30833066.3392 | 0 | 0 | 4582155.9815 | 0 | 0 | 0 | 0 | 0 | 0 | 0 | 0 | 0 | 0 | -2806.0522 | 0 | 0 | 0 | 0 | 0 | 0 | 0 | 401909.9614
2016-12-15 08:00 | 0 | 218116.2547 | 0 | 0 | 0 | 0 | 0 | 432190 | 0 | 0 | 0 | 0 | 0 | 0 | 0 | 0 | 0 | 164255.6272 | 30833066.3392 | 0 | 0 | 4180246.0201 | 0 | 0 | 0 | 0 | 0 | 0 | 0 | 0 | 0 | 0 | 2957.6339 | 0 | 0 | 0 | 0 | 0 | 0 | 0 | 401909.9614
2016-12-15 09:00 | 0 | 214828.8375 | 0 | 0 | 0 | 0 | 0 | 436254 | 0 | 0 | 0 | 0 | 0 | 0 | 0 | 0 | 0 | 160345.1601 | 30833066.3392 | 0 | 0 | 3778336.0586 | 0 | 0 | 0 | 0 | 0 | 0 | 0 | 0 | 0 | 0 | -4393.7833 | 0 | 0 | 0 | 0 | 0 | 0 | 0 | 401909.9614
2016-12-15 10:00 | 0 | 212260.7242 | 0 | 0 | 0 | 0 | 0 | 453968 | 0 | 0 | 0 | 0 | 0 | 0 | 0 | 0 | 0 | 138383.612 | 30833066.3392 | 0 | 0 | 3376426.0972 | 0 | 0 | 0 | 0 | 0 | 0 | 0 | 0 | 0 | 0 | -24675.8967 | 0 | 0 | 0 | 0 | 0 | 0 | 0 | 401909.9614
2016-12-15 11:00 | 0 | 224590.8931 | 0 | 0 | 0 | 0 | 0 | 485955 | 0 | 0 | 0 | 0 | 0 | 0 | 0 | 0 | 0 | 98927.4843 | 30833066.3392 | 0 | 0 | 2974516.1358 | 0 | 0 | 0 | 0 | 0 | 0 | 0 | 0 | 0 | 0 | -44332.7278 | 0 | 0 | 0 | 0 | 0 | 0 | 0 | 401909.9614
2016-12-15 12:00 | 0 | 240730.2389 | 0 | 0 | 0 | 0 | 0 | 516985 | 0 | 0 | 0 | 0 | 0 | 0 | 0 | 0 | 0 | 46218.6744 | 30833066.3392 | 0 | 0 | 2572606.1744 | 0 | 0 | 0 | 0 | 0 | 0 | 0 | 0 | 0 | 0 | -59223.3819 | 0 | 0 | 0 | 0 | 0 | 0 | 0 | 401909.9614
2016-12-15 13:00 | 0.17258 | 262117.8536 | 0 | 0 | 0 | 0 | 0 | 529454 | 0 | 0 | 0 | 0 | 0 | 0 | 0 | 0 | 0 | 1447.5852 | 30833066.3392 | 0 | 0 | 2170696.213 | 0 | 0 | 0 | 0 | 0 | -6.5484e-11 | 0 | 0 | 0 | 0 | -50304.5946 | 0 | 0 | 0 | 0 | 0 | 0 | 0 | 401909.9614
2016-12-15 14:00 | 47707.5422 | 265635.5784 | 0 | 0 | 0 | 0 | 0 | 532001 | 0 | 0 | 0 | 0 | 0 | 0 | 0 | 0 | 0 | 0 | 30833066.3392 | 0 | 0 | 1768786.2516 | 0 | 0 | 0 | 0 | 0 | 0 | 0 | 0 | 0 | 0 | -1626.5002 | 0 | 0 | 0 | 0 | 0 | 0 | 0 | 401909.9614
2016-12-15 15:00 | 232798.7945 | 281667.4277 | 0 | 0 | 0 | 0 | 0 | 530640 | 0 | 0 | 0 | 0 | 0 | 0 | 0 | 0 | 0 | 0 | 30833066.3392 | 0 | 0 | 1738834.8112 | 0 | 0 | 0 | 0 | 0 | 0 | 0 | 0 | 0 | 0 | 0 | 0 | 0 | 0 | 0 | 0 | 0 | 0 | 29951.4404
2016-12-15 16:00 | 386620.5485 | 297346.9201 | 0 | 0 | 0 | 0 | 0 | 526810 | 0 | 0 | 0 | 0 | 0 | 0 | 0 | 0 | 0 | 156444.4462 | 30833066.3392 | 0 | 0 | 1704348.1297 | 0 | 0 | 0 | 0 | 0 | 0 | 0 | 0 | 0 | 0 | 175780.2766 | 0 | 0 | 0 | 0 | 0 | 0 | 0 | 34486.6815
2016-12-15 17:00 | 450517.1665 | 303590.1731 | 0 | 0 | 0 | 0 | 0 | 521762 | 0 | 0 | 0 | 0 | 0 | 0 | 0 | 0 | 0 | 325482.2815 | 30851989.782 | 0 | 0 | 1722921.405 | 0 | 0 | 0 | 0 | 0 | 0 | 0 | 0 | 0 | 0 | 189930.152 | 23654.3035 | 0 | 0 | 0 | 0 | 0 | 18760.8841 | 0
2016-12-15 18:00 | 472156.4636 | 309207.8159 | 0 | 0 | 0 | 0 | 0 | 517951 | 0 | 0 | 0 | 0 | 0 | 0 | 0 | 0 | 0 | 494520.1167 | 30870913.2249 | 0 | 0 | 1772251.9407 | 0 | 0 | 0 | 0 | 0 | 0 | 0 | 0 | 0 | 0 | 189930.152 | 23654.3035 | 0 | 0 | 0 | 0 | 0 | 49828.824 | 0
2016-12-15 19:00 | 496977.9018 | 315350.0066 | 0 | 0 | 0 | 0 | 0 | 515590 | 0 | 0 | 0 | 0 | 0 | 0 | 0 | 0 | 0 | 663557.9519 | 30889836.6677 | 0 | 0 | 1854573.8591 | 0 | 0 | 0 | 0 | 0 | 0 | 0 | 0 | 0 | 0 | 189930.152 | 23654.3035 | 0 | 0 | 0 | 0 | 0 | 83153.4529 | 0
2016-12-15 20:00 | 524332.4151 | 321712.1353 | 0 | 0 | 0 | 0 | 0 | 515718 | 0 | 0 | 0 | 0 | 0 | 0 | 0 | 0 | 0 | 832595.7872 | 30908760.1105 | 0 | 0 | 1970148.5331 | 0 | 0 | 0 | 0 | 0 | 0 | 0 | 0 | 0 | 0 | 189930.152 | 23654.3035 | 0 | 0 | 0 | 0 | 0 | 116742.095 | 0
2016-12-15 21:00 | 492800.5882 | 293330.2682 | 0 | 0 | 0 | 0 | 0 | 525072 | 0 | 0 | 0 | 0 | 0 | 0 | 0 | 0 | 0 | 1001633.6224 | 30927683.5533 | 0 | 0 | 2017148.19 | 0 | 0 | 0 | 0 | 0 | 0 | 0 | 0 | 0 | 0 | 189930.152 | 23654.3035 | 0 | 0 | 0 | 0 | 0 | 47474.4009 | 0
2016-12-15 22:00 | 312600.615 | 325140.3114 | 0 | 0 | 0 | 0 | 0 | 547634 | 0 | 0 | 0 | 0 | 0 | 0 | 0 | 0 | 0 | 1081828.787 | 30927683.5533 | 0 | 0 | 2017148.19 | 0 | 0 | 0 | 0 | 0 | 0 | 0 | 0 | 0 | 0 | 90106.9265 | 0 | 0 | 0 | 0 | 0 | 0 | 0 | 0
2016-12-15 23:00 | 36943.3297 | 368269.0048 | 0 | 0 | 0 | 0 | 0 | 565975 | 0 | 0 | 0 | 0 | 0 | 0 | 0 | 0 | 0 | 1081828.787 | 30927683.5533 | 0 | 0 | 1719439.55 | 0 | 0 | 0 | 0 | 0 | 0 | 0 | 0 | 0 | 0 | 0 | 0 | 0 | 0 | 0 | 0 | 0 | 0 | 297708.64
2016-12-16 | 684.6587 | 391466.1334 | 0 | 0 | 0 | 0 | 0 | 573691 | 0 | 0 | 0 | 0 | 0 | 0 | 0 | 0 | 0 | 920258.002 | 30927683.5533 | 0 | 0 | 1719439.55 | 0 | 0 | 0 | 0 | 0 | 0 | 0 | 0 | 0 | 0 | -181540.2078 | 0 | 0 | 0 | 0 | 0 | 0 | 0 | 0
2016-12-16 01:00 | 626.7902 | 402300.7973 | 0 | 0 | 0 | 0 | 0 | 574150 | 0 | 0 | 0 | 0 | 0 | 0 | 0 | 0 | 0 | 961027.9823 | 30927683.5533 | 0 | 0 | 1317529.5886 | 0 | 0 | 0 | 0 | 0 | 0 | 0 | 0 | 0 | 0 | 45808.9667 | 0 | 0 | 0 | 0 | 0 | 0 | 0 | 401909.9614
2016-12-16 02:00 | 525.9636 | 400362.6559 | 0 | 0 | 0 | 0 | 0 | 563855 | 0 | 0 | 0 | 0 | 0 | 0 | 0 | 0 | 0 | 815987.9037 | 30927683.5533 | 0 | 0 | 1317529.5886 | 0 | 0 | 0 | 0 | 0 | 0 | 0 | 0 | 0 | 0 | -162966.3805 | 0 | 0 | 0 | 0 | 0 | 0 | 0 | 0
2016-12-16 03:00 | 14.1255 | 396956.2298 | 0 | 0 | 0 | 0 | 0 | 542728 | 0 | 0 | 0 | 0 | 0 | 0 | 0 | 0 | 0 | 686263.5999 | 30927683.5533 | 0 | 0 | 1317529.5886 | 0 | 0 | 0 | 0 | 0 | 0 | 0 | 0 | 0 | 0 | -145757.6447 | 0 | 0 | 0 | 0 | 0 | 0 | 0 | 0
2016-12-16 04:00 | 0 | 391727.1744 | 0 | 0 | 0 | 0 | 0 | 516634 | 0 | 0 | 0 | 0 | 0 | 0 | 0 | 0 | 0 | 575096.5251 | 30927683.5533 | 0 | 0 | 1317529.5886 | 0 | 0 | 0 | 0 | 0 | 0 | 0 | 0 | 0 | 0 | -124906.8256 | 0 | 0 | 0 | 0 | 0 | 0 | 0 | 0
2016-12-16 05:00 | 0 | 385300.4843 | 0 | 0 | 0 | 0 | 0 | 494644 | 0 | 0 | 0 | 0 | 0 | 0 | 0 | 0 | 0 | 477780.7962 | 30927683.5533 | 0 | 0 | 1317529.5886 | 0 | 0 | 0 | 0 | 0 | 0 | 0 | 0 | 0 | 0 | -109343.5157 | 0 | 0 | 0 | 0 | 0 | 0 | 0 | 0
2016-12-16 06:00 | 0 | 381018.3956 | 0 | 0 | 0 | 0 | 0 | 478167 | 0 | 0 | 0 | 0 | 0 | 0 | 0 | 0 | 0 | 391318.5382 | 30927683.5533 | 0 | 0 | 1317529.5886 | 0 | 0 | 0 | 0 | 0 | 0 | 0 | 0 | 0 | 0 | -97148.6044 | 0 | 0 | 0 | 0 | 0 | 0 | 0 | 0
2016-12-16 07:00 | 0 | 379563.8806 | 0 | 0 | 0 | 0 | 0 | 468952 | 0 | 0 | 0 | 0 | 0 | 0 | 0 | 0 | 0 | 311763.112 | 30927683.5533 | 0 | 0 | 1317529.5886 | 0 | 0 | 0 | 0 | 0 | 0 | 0 | 0 | 0 | 0 | -89388.1194 | 0 | 0 | 0 | 0 | 0 | 0 | 0 | 0
2016-12-16 08:00 | 0 | 381060.635 | 0 | 0 | 0 | 0 | 0 | 464287 | 0 | 0 | 0 | 0 | 0 | 0 | 0 | 0 | 0 | 430849.5746 | 30927683.5533 | 0 | 0 | 915619.6272 | 0 | 0 | 0 | 0 | 0 | 0 | 0 | 0 | 0 | 0 | 133805.0141 | 0 | 0 | 0 | 0 | 0 | 0 | 0 | 401909.9614
2016-12-16 09:00 | 0 | 344495.1686 | 0 | 0 | 0 | 0 | 0 | 466808 | 0 | 0 | 0 | 0 | 0 | 0 | 0 | 0 | 0 | 321991.1546 | 30927683.5533 | 0 | 0 | 915619.6272 | 0 | 0 | 0 | 0 | 0 | 0 | 0 | 0 | 0 | 0 | -122312.8314 | 0 | 0 | 0 | 0 | 0 | 0 | 0 | 0
2016-12-16 10:00 | 0 | 351976.7722 | 0 | 0 | 0 | 0 | 0 | 480215 | 0 | 0 | 0 | 0 | 0 | 0 | 0 | 0 | 0 | 401017.0593 | 30927683.5533 | 0 | 0 | 513709.6658 | 0 | 0 | 0 | 0 | 0 | 0 | 0 | 0 | 0 | 0 | 88793.1513 | 0 | 0 | 0 | 0 | 0 | 0 | 0 | 401909.9614
2016-12-16 11:00 | 0 | 355538.6357 | 0 | 0 | 0 | 0 | 0 | 509127 | 0 | 0 | 0 | 0 | 0 | 0 | 0 | 0 | 0 | 319101.5747 | 30927683.5533 | 0 | 0 | 399730.9732 | 0 | 0 | 0 | 0 | 0 | 0 | 0 | 0 | 0 | 0 | -92039.8703 | 0 | 0 | 0 | 0 | 0 | 0 | 0 | 113978.6926
2016-12-16 12:00 | 0 | 361861.08 | 0 | 0 | 0 | 0 | 0 | 536307 | 0 | 0 | 0 | 0 | 0 | 0 | 0 | 0 | 0 | 163844.7059 | 30927683.5533 | 0 | 0 | 399730.9732 | 0 | 0 | 0 | 0 | 0 | 0 | 0 | 0 | 0 | 0 | -174445.92 | 0 | 0 | 0 | 0 | 0 | 0 | 0 | 0
2016-12-16 13:00 | 5.0916 | 361952.7332 | 0 | 0 | 0 | 0 | 0 | 546053 | 0 | 0 | 0 | 0 | 0 | 0 | 0 | 0 | 0 | 0 | 30927683.5533 | 0 | 0 | 399730.9732 | 0 | 0 | 0 | 0 | 0 | 0 | 0 | 0 | 0 | 0 | -184095.1752 | 0 | 0 | 0 | 0 | 0 | 0 | 0 | 0
2016-12-16 14:00 | 31541.5308 | 355378.3216 | 0 | 0 | 0 | 0 | 0 | 547755 | 0 | 0 | 0 | 0 | 0 | 0 | 0 | 0 | 0 | 48967.4243 | 30927683.5533 | 0 | 0 | 0 | 0 | 0 | 0 | 0 | 0 | 0 | 0 | 0 | 0 | 0 | 55019.5779 | 0 | 0 | 0 | 0 | 0 | 0 | 0 | 399730.9732
2016-12-16 15:00 | 144818.183 | 345200.2391 | 0 | 0 | 0 | 0 | 0 | 545038 | 0 | 0 | 0 | 0 | 0 | 0 | 0 | 0 | 0 | 0 | 30927683.5533 | 0 | 0 | 0 | 0 | 0 | 0 | 0 | 0 | 0 | 0 | 0 | 0 | 0 | -55019.5779 | 0 | 0 | 0 | 0 | 0 | 0 | 0 | 0
2016-12-16 16:00 | 282497.4923 | 335737.0139 | 0 | 0 | 0 | 0 | 0 | 537828 | 0 | 0 | 0 | 0 | 0 | 0 | 0 | 0 | 0 | 0 | 30946606.9962 | 0 | 0 | 56184.6806 | 0 | 0 | 0 | 0 | 0 | 0 | 0 | 0 | 0 | 0 | 0 | 23654.3035 | 0 | 0 | 0 | 0 | 0 | 56752.2026 | 0
2016-12-16 17:00 | 377514.5432 | 174077.7603 | 0 | 0 | 0 | 0 | 0 | 527938 | 0 | 0 | 0 | 0 | 0 | 0 | 0 | 0 | 0 | 0 | 30965530.439 | 0 | 0 | 56184.6806 | 0 | 0 | 0 | 0 | 0 | 0 | 0 | 0 | 0 | 0 | 0 | 23654.3035 | 0 | 0 | 0 | 0 | 0 | 0 | 0
2016-12-16 18:00 | 418964.3293 | 342982.3601 | 0 | 0 | 0 | 0 | 0 | 521278 | 0 | 0 | 0 | 0 | 0 | 0 | 0 | 0 | 0 | 169037.8352 | 30984453.8818 | 0 | 0 | 82998.0722 | 0 | 0 | 0 | 0 | 0 | 0 | 0 | 0 | 0 | 0 | 189930.152 | 23654.3035 | 0 | 0 | 0 | 0 | 0 | 27084.2339 | 0
2016-12-16 19:00 | 454108.7648 | 295448.0987 | 0 | 0 | 0 | 0 | 0 | 516221 | 0 | 0 | 0 | 0 | 0 | 0 | 0 | 0 | 0 | 338075.6705 | 31003377.3247 | 0 | 0 | 102551.9661 | 0 | 0 | 0 | 0 | 0 | 0 | 0 | 0 | 0 | 0 | 189930.152 | 23654.3035 | 0 | 0 | 0 | 0 | 0 | 19751.408 | 0
2016-12-16 20:00 | 498890.749 | 379305.3608 | 0 | 0 | 0 | 0 | 0 | 512984 | 0 | 0 | 0 | 0 | 0 | 0 | 0 | 0 | 0 | 507113.5057 | 31022300.7675 | 0 | 0 | 252663.3439 | 0 | 0 | 0 | 0 | 0 | 0 | 0 | 0 | 0 | 0 | 189930.152 | 23654.3035 | 0 | 0 | 0 | 0 | 0 | 151627.6543 | 0
2016-12-16 21:00 | 527296.2683 | 428379.4703 | 0 | 0 | 0 | 0 | 0 | 516347 | 0 | 0 | 0 | 0 | 0 | 0 | 0 | 0 | 0 | 676151.341 | 31041224.2103 | 0 | 0 | 476150.1842 | 0 | 0 | 0 | 0 | 0 | 0 | 0 | 0 | 0 | 0 | 189930.152 | 23654.3035 | 0 | 0 | 0 | 0 | 0 | 225744.2832 | 0
2016-12-16 22:00 | 425852.0091 | 0 | 0 | 0 | 0 | 0 | 0 | 528963 | 0 | 0 | 0 | 0 | 0 | 0 | 0 | 0 | 0 | 507113.5057 | 31060147.6532 | 0 | 0 | 538683.3932 | 0 | 0 | 0 | 0 | 0 | 0 | 0 | 0 | 0 | 0 | -189930.152 | 23654.3035 | 0 | 0 | 0 | 0 | 0 | 63164.8576 | 0
2016-12-16 23:00 | 77737.8842 | 469805.7159 | 0 | 0 | 0 | 0 | 0 | 538562 | 0 | 0 | 0 | 0 | 0 | 0 | 0 | 0 | 0 | 494054.7996 | 31079071.096 | 0 | 0 | 538683.3932 | 0 | 0 | 0 | 0 | 0 | 0 | 0 | 0 | 0 | 0 | -14672.7035 | 23654.3035 | 0 | 0 | 0 | 0 | 0 | 0 | 0
2016-12-17 | 1268.016 | 467138.097 | 0 | 0 | 0 | 0 | 0 | 538262 | 0 | 0 | 0 | 0 | 0 | 0 | 0 | 0 | 0 | 410830.73 | 31097994.5388 | 0 | 0 | 538683.3932 | 0 | 0 | 0 | 0 | 0 | 0 | 0 | 0 | 0 | 0 | -93510.1905 | 23654.3035 | 0 | 0 | 0 | 0 | 0 | 0 | 0
2016-12-17 01:00 | 473.594 | 367272.5576 | 0 | 0 | 0 | 0 | 0 | 534022 | 0 | 0 | 0 | 0 | 0 | 0 | 0 | 0 | 0 | 241792.8948 | 31116917.9817 | 0 | 0 | 538683.3932 | 0 | 0 | 0 | 0 | 0 | 0 | 0 | 0 | 0 | 0 | -189930.152 | 23654.3035 | 0 | 0 | 0 | 0 | 0 | 0 | 0
2016-12-17 02:00 | 382.2392 | 470414.2963 | 0 | 0 | 0 | 0 | 0 | 521280 | 0 | 0 | 0 | 0 | 0 | 0 | 0 | 0 | 0 | 175810.2812 | 31135841.4245 | 0 | 0 | 538683.3932 | 0 | 0 | 0 | 0 | 0 | 0 | 0 | 0 | 0 | 0 | -74137.7681 | 23654.3035 | 0 | 0 | 0 | 0 | 0 | 0 | 0
2016-12-17 03:00 | 12.6529 | 486477.326 | 0 | 0 | 0 | 0 | 0 | 502161 | 0 | 0 | 0 | 0 | 0 | 0 | 0 | 0 | 0 | 140810.7423 | 31154764.8673 | 0 | 0 | 538683.3932 | 0 | 0 | 0 | 0 | 0 | 0 | 0 | 0 | 0 | 0 | -39325.3246 | 23654.3035 | 0 | 0 | 0 | 0 | 0 | 0 | 0
2016-12-17 04:00 | 0 | 362901.0762 | 0 | 0 | 0 | 0 | 0 | 478629 | 0 | 0 | 0 | 0 | 0 | 0 | 0 | 0 | 0 | 16760.56 | 31173688.3101 | 0 | 0 | 538683.3932 | 0 | 0 | 0 | 0 | 0 | 0 | 0 | 0 | 0 | 0 | -139382.2273 | 23654.3035 | 0 | 0 | 0 | 0 | 0 | 0 | 0
2016-12-17 05:00 | 0 | 505182.0417 | 0 | 0 | 0 | 0 | 0 | 456200 | 0 | 0 | 0 | 0 | 0 | 0 | 0 | 0 | 0 | 39302.247 | 31192611.753 | 0 | 0 | 538683.3932 | 0 | 0 | 0 | 0 | 0 | 0 | 0 | 0 | 0 | 0 | 25327.7382 | 23654.3035 | 0 | 0 | 0 | 0 | 0 | 0 | 0
2016-12-17 06:00 | 0 | 520850.2937 | 0 | 0 | 0 | 0 | 0 | 438385 | 0 | 0 | 0 | 0 | 0 | 0 | 0 | 0 | 0 | 91644.0282 | 31211535.1958 | 0 | 0 | 538683.3932 | 0 | 0 | 0 | 0 | 0 | 0 | 0 | 0 | 0 | 0 | 58810.9901 | 23654.3035 | 0 | 0 | 0 | 0 | 0 | 0 | 0
2016-12-17 07:00 | 0 | 536487.6373 | 0 | 0 | 0 | 0 | 0 | 425874 | 0 | 0 | 0 | 0 | 0 | 0 | 0 | 0 | 0 | 169037.8352 | 31230458.6386 | 0 | 0 | 538683.3932 | 0 | 0 | 0 | 0 | 0 | 0 | 0 | 0 | 0 | 0 | 86959.3338 | 23654.3035 | 0 | 0 | 0 | 0 | 0 | 0 | 0
2016-12-17 08:00 | 0 | 251913.1516 | 0 | 0 | 0 | 0 | 0 | 418189 | 0 | 0 | 0 | 0 | 0 | 0 | 0 | 0 | 0 | 0 | 31249382.0815 | 0 | 0 | 538683.3932 | 0 | 0 | 0 | 0 | 0 | 0 | 0 | 0 | 0 | 0 | -189930.152 | 23654.3035 | 0 | 0 | 0 | 0 | 0 | 0 | 0
2016-12-17 09:00 | 0 | 523936.2572 | 0 | 0 | 0 | 0 | 0 | 415645 | 0 | 0 | 0 | 0 | 0 | 0 | 0 | 0 | 0 | 75326.8887 | 31268305.5243 | 0 | 0 | 538683.3932 | 0 | 0 | 0 | 0 | 0 | 0 | 0 | 0 | 0 | 0 | 84636.9536 | 23654.3035 | 0 | 0 | 0 | 0 | 0 | 0 | 0
2016-12-17 10:00 | 0 | 547742.5019 | 0 | 0 | 0 | 0 | 0 | 418795 | 0 | 0 | 0 | 0 | 0 | 0 | 0 | 0 | 0 | 169037.8352 | 31287228.9671 | 0 | 0 | 538683.3932 | 0 | 0 | 0 | 0 | 0 | 0 | 0 | 0 | 0 | 0 | 105293.1983 | 23654.3035 | 0 | 0 | 0 | 0 | 0 | 0 | 0
2016-12-17 11:00 | 0 | 261671.1516 | 0 | 0 | 0 | 0 | 0 | 427947 | 0 | 0 | 0 | 0 | 0 | 0 | 0 | 0 | 0 | 0 | 31306152.41 | 0 | 0 | 538683.3932 | 0 | 0 | 0 | 0 | 0 | 0 | 0 | 0 | 0 | 0 | -189930.152 | 23654.3035 | 0 | 0 | 0 | 0 | 0 | 0 | 0
2016-12-17 12:00 | 0 | 465173.3035 | 0 | 0 | 0 | 0 | 0 | 441519 | 0 | 0 | 0 | 0 | 0 | 0 | 0 | 0 | 0 | 0 | 31325075.8528 | 0 | 0 | 538683.3932 | 0 | 0 | 0 | 0 | 0 | 0 | 0 | 0 | 0 | 0 | 0 | 23654.3035 | 0 | 0 | 0 | 0 | 0 | 0 | 0
2016-12-17 13:00 | 13.5073 | 516637.8382 | 0 | 0 | 0 | 0 | 0 | 458175 | 0 | 0 | 0 | 0 | 0 | 0 | 0 | 0 | 0 | 30991.6173 | 31343999.2956 | 0 | 0 | 538683.3932 | 0 | 0 | 0 | 0 | 0 | 0 | 0 | 0 | 0 | 0 | 34822.0419 | 23654.3035 | 0 | 0 | 0 | 0 | 0 | 0 | 0
2016-12-17 14:00 | 37586.9907 | 518666.1789 | 0 | 0 | 0 | 0 | 0 | 474077 | 0 | 0 | 0 | 0 | 0 | 0 | 0 | 0 | 0 | 83076.078 | 31362922.7384 | 0 | 0 | 538683.3932 | 0 | 0 | 0 | 0 | 0 | 0 | 0 | 0 | 0 | 0 | 58521.866 | 23654.3035 | 0 | 0 | 0 | 0 | 0 | 0 | 0
2016-12-17 15:00 | 270695.2304 | 517808.1708 | 0 | 0 | 0 | 0 | 0 | 484504 | 0 | 0 | 0 | 0 | 0 | 0 | 0 | 0 | 0 | 252113.9132 | 31381846.1813 | 0 | 0 | 628194.1894 | 0 | 0 | 0 | 0 | 0 | 0 | 0 | 0 | 0 | 0 | 189930.152 | 23654.3035 | 0 | 0 | 0 | 0 | 0 | 90414.9457 | 0
2016-12-17 16:00 | 522914.281 | 0 | 0 | 0 | 0 | 0 | 0 | 487476 | 0 | 0 | 0 | 0 | 0 | 0 | 0 | 0 | 0 | 262601.6532 | 31400769.6241 | 0 | 0 | 628194.1894 | 0 | 0 | 0 | 0 | 0 | 0 | 0 | 0 | 0 | 0 | 11783.9775 | 23654.3035 | 0 | 0 | 0 | 0 | 0 | 0 | 0
2016-12-17 17:00 | 607280.3741 | 0 | 0 | 0 | 0 | 0 | 0 | 484404 | 0 | 0 | 0 | 0 | 0 | 0 | 0 | 0 | 0 | 350909.296 | 31419693.0669 | 0 | 0 | 628194.1894 | 0 | 0 | 0 | 0 | 0 | 0 | 0 | 0 | 0 | 0 | 99222.0706 | 23654.3035 | 0 | 0 | 0 | 0 | 0 | 0 | 0
2016-12-17 18:00 | 626444.9592 | 0 | 0 | 0 | 0 | 0 | 0 | 478451 | 0 | 0 | 0 | 0 | 0 | 0 | 0 | 0 | 0 | 461571.5895 | 31438616.5098 | 0 | 0 | 628194.1894 | 0 | 0 | 0 | 0 | 0 | 0 | 0 | 0 | 0 | 0 | 124339.6556 | 23654.3035 | 0 | 0 | 0 | 0 | 0 | 0 | 0
2016-12-17 19:00 | 657157.946 | 325.7596 | 0 | 0 | 0 | 0 | 0 | 472354 | 0 | 0 | 0 | 0 | 0 | 0 | 0 | 0 | 0 | 605284.6973 | 31457539.9526 | 0 | 0 | 628194.1894 | 0 | 0 | 0 | 0 | 0 | 0 | 0 | 0 | 0 | 0 | 161475.402 | 23654.3035 | 0 | 0 | 0 | 0 | 0 | 0 | 0
2016-12-17 20:00 | 739913.3468 | 0 | 0 | 0 | 0 | 0 | 0 | 468144 | 0 | 0 | 0 | 0 | 0 | 0 | 0 | 0 | 0 | 774322.5326 | 31476463.3954 | 0 | 0 | 685797.2318 | 0 | 0 | 0 | 0 | 0 | 0 | 0 | 0 | 0 | 0 | 189930.152 | 23654.3035 | 0 | 0 | 0 | 0 | 0 | 58184.8913 | 0
2016-12-17 21:00 | 830580.7215 | 0 | 0 | 0 | 0 | 0 | 0 | 470744 | 0 | 0 | 0 | 0 | 0 | 0 | 0 | 0 | 0 | 943360.3678 | 31495386.8383 | 0 | 0 | 830586.9752 | 0 | 0 | 0 | 0 | 0 | 0 | 0 | 0 | 0 | 0 | 189930.152 | 23654.3035 | 0 | 0 | 0 | 0 | 0 | 146252.2661 | 0
2016-12-17 22:00 | 630249.919 | 0 | 0 | 0 | 0 | 0 | 0 | 484005 | 0 | 0 | 0 | 0 | 0 | 0 | 0 | 0 | 0 | 1052466.0156 | 31514310.2811 | 0 | 0 | 830586.9752 | 0 | 0 | 0 | 0 | 0 | 0 | 0 | 0 | 0 | 0 | 122590.6155 | 23654.3035 | 0 | 0 | 0 | 0 | 0 | 0 | 0
2016-12-17 23:00 | 80991.9736 | 471028.2078 | 0 | 0 | 0 | 0 | 0 | 495374 | 0 | 0 | 0 | 0 | 0 | 0 | 0 | 0 | 0 | 1081828.787 | 31533233.7239 | 0 | 0 | 830586.9752 | 0 | 0 | 0 | 0 | 0 | 0 | 0 | 0 | 0 | 0 | 32991.8779 | 23654.3035 | 0 | 0 | 0 | 0 | 0 | 0 | 0
2016-12-18 | 1308.8223 | 467646.1427 | 0 | 0 | 0 | 0 | 0 | 499639 | 0 | 0 | 0 | 0 | 0 | 0 | 0 | 0 | 0 | 1081828.787 | 31552157.1667 | 0 | 0 | 729960.4224 | 0 | 0 | 0 | 0 | 0 | 0 | 0 | 0 | 0 | 0 | 0 | 23654.3035 | 0 | 0 | 0 | 0 | 0 | 0 | 100626.5528
2016-12-18 01:00 | 533.0792 | 458613.8614 | 0 | 0 | 0 | 0 | 0 | 500069 | 0 | 0 | 0 | 0 | 0 | 0 | 0 | 0 | 0 | 1081828.787 | 31571080.6096 | 0 | 0 | 610374.5652 | 0 | 0 | 0 | 0 | 0 | 0 | 0 | 0 | 0 | 0 | 0 | 23654.3035 | 0 | 0 | 0 | 0 | 0 | 0 | 119585.8572
2016-12-18 02:00 | 377.2708 | 418947.8359 | 0 | 0 | 0 | 0 | 0 | 491239 | 0 | 0 | 0 | 0 | 0 | 0 | 0 | 0 | 0 | 996773.0918 | 31590004.0524 | 0 | 0 | 610374.5652 | 0 | 0 | 0 | 0 | 0 | 0 | 0 | 0 | 0 | 0 | -95568.1968 | 23654.3035 | 0 | 0 | 0 | 0 | 0 | 0 | 0
2016-12-18 03:00 | 12.851 | 401378.3686 | 0 | 0 | 0 | 0 | 0 | 479320 | 0 | 0 | 0 | 0 | 0 | 0 | 0 | 0 | 0 | 906364.1471 | 31608927.4952 | 0 | 0 | 610374.5652 | 0 | 0 | 0 | 0 | 0 | 0 | 0 | 0 | 0 | 0 | -101583.084 | 23654.3035 | 0 | 0 | 0 | 0 | 0 | 0 | 0
2016-12-18 04:00 | 0 | 372636.7015 | 0 | 0 | 0 | 0 | 0 | 461403 | 0 | 0 | 0 | 0 | 0 | 0 | 0 | 0 | 0 | 906497.8999 | 31627850.9381 | 0 | 0 | 401909.9614 | 0 | 0 | 0 | 0 | 0 | 0 | 0 | 0 | 0 | 0 | 150.284 | 23654.3035 | 0 | 0 | 0 | 0 | 0 | 0 | 208464.6038
2016-12-18 05:00 | 0 | 353237.922 | 0 | 0 | 0 | 0 | 0 | 443249 | 0 | 0 | 0 | 0 | 0 | 0 | 0 | 0 | 0 | 805335.7103 | 31646774.3809 | 0 | 0 | 401909.9614 | 0 | 0 | 0 | 0 | 0 | 0 | 0 | 0 | 0 | 0 | -113665.3815 | 23654.3035 | 0 | 0 | 0 | 0 | 0 | 0 | 0
2016-12-18 06:00 | 0 | 340008.9525 | 0 | 0 | 0 | 0 | 0 | 427707 | 0 | 0 | 0 | 0 | 0 | 0 | 0 | 0 | 0 | 706232.1179 | 31665697.8237 | 0 | 0 | 401909.9614 | 0 | 0 | 0 | 0 | 0 | 0 | 0 | 0 | 0 | 0 | -111352.351 | 23654.3035 | 0 | 0 | 0 | 0 | 0 | 0 | 0
2016-12-18 07:00 | 0 | 332883.8941 | 0 | 0 | 0 | 0 | 0 | 417417 | 0 | 0 | 0 | 0 | 0 | 0 | 0 | 0 | 0 | 609945.3235 | 31684621.2666 | 0 | 0 | 401909.9614 | 0 | 0 | 0 | 0 | 0 | 0 | 0 | 0 | 0 | 0 | -108187.4095 | 23654.3035 | 0 | 0 | 0 | 0 | 0 | 0 | 0
2016-12-18 08:00 | 0 | 327664.3547 | 0 | 0 | 0 | 0 | 0 | 412050 | 0 | 0 | 0 | 0 | 0 | 0 | 0 | 0 | 0 | 513789.769 | 31703544.7094 | 0 | 0 | 401909.9614 | 0 | 0 | 0 | 0 | 0 | 0 | 0 | 0 | 0 | 0 | -108039.9488 | 23654.3035 | 0 | 0 | 0 | 0 | 0 | 0 | 0
2016-12-18 09:00 | 0 | 326377.1448 | 0 | 0 | 0 | 0 | 0 | 411510 | 0 | 0 | 0 | 0 | 0 | 0 | 0 | 0 | 0 | 416969.1977 | 31722468.1522 | 0 | 0 | 401909.9614 | 0 | 0 | 0 | 0 | 0 | 0 | 0 | 0 | 0 | 0 | -108787.1588 | 23654.3035 | 0 | 0 | 0 | 0 | 0 | 0 | 0
2016-12-18 10:00 | 0 | 318901.4614 | 0 | 0 | 0 | 0 | 0 | 415036 | 0 | 0 | 0 | 0 | 0 | 0 | 0 | 0 | 0 | 310357.1283 | 31741391.5951 | 0 | 0 | 401909.9614 | 0 | 0 | 0 | 0 | 0 | 0 | 0 | 0 | 0 | 0 | -119788.8421 | 23654.3035 | 0 | 0 | 0 | 0 | 0 | 0 | 0
2016-12-18 11:00 | 0 | 311666.833 | 0 | 0 | 0 | 0 | 0 | 424423 | 0 | 0 | 0 | 0 | 0 | 0 | 0 | 0 | 0 | 382109.7369 | 31760315.0379 | 0 | 0 | 0 | 0 | 0 | 0 | 0 | 0 | 0 | 0 | 0 | 0 | 0 | 80620.9086 | 23654.3035 | 0 | 0 | 0 | 0 | 0 | 0 | 401909.9614
2016-12-18 12:00 | 0 | 305948.5987 | 0 | 0 | 0 | 0 | 0 | 438142 | 0 | 0 | 0 | 0 | 0 | 0 | 0 | 0 | 0 | 243405.2796 | 31779238.4807 | 0 | 0 | 0 | 0 | 0 | 0 | 0 | 0 | 0 | 0 | 0 | 0 | 0 | -155847.7048 | 23654.3035 | 0 | 0 | 0 | 0 | 0 | 0 | 0
2016-12-18 13:00 | 0.0045025 | 306845.1467 | 0 | 0 | 0 | 0 | 0 | 457346 | 0 | 0 | 0 | 0 | 0 | 0 | 0 | 0 | 0 | 88407.194 | 31798161.9235 | 0 | 0 | 0 | 0 | 0 | 0 | 0 | 0 | 0 | 0 | 0 | 0 | 0 | -174155.1524 | 23654.3035 | 0 | 0 | 0 | 0 | 0 | 0 | 0
2016-12-18 14:00 | 71229.2732 | 327881.1045 | 0 | 0 | 0 | 0 | 0 | 474790 | 0 | 0 | 0 | 0 | 0 | 0 | 0 | 0 | 0 | 0 | 31817085.3664 | 0 | 0 | 0 | 0 | 0 | 0 | 0 | 0 | 0 | 0 | 0 | 0 | 0 | -99333.9258 | 23654.3035 | 0 | 0 | 0 | 0 | 0 | 0 | 0
2016-12-18 15:00 | 416084.7987 | 315327.6743 | 0 | 0 | 0 | 0 | 0 | 485275 | 0 | 0 | 0 | 0 | 0 | 0 | 0 | 0 | 0 | 0 | 31836008.8092 | 0 | 0 | 220258.3378 | 0 | 0 | 0 | 0 | 0 | 0 | 0 | 0 | 0 | 0 | 0 | 23654.3035 | 0 | 0 | 0 | 0 | 0 | 222483.1695 | 0
2016-12-18 16:00 | 683321.6037 | 315786.9615 | 0 | 0 | 0 | 0 | 0 | 488225 | 0 | 0 | 0 | 0 | 0 | 0 | 0 | 0 | 0 | 169037.8352 | 31854932.252 | 0 | 0 | 514584.4564 | 0 | 0 | 0 | 0 | 0 | 0 | 0 | 0 | 0 | 0 | 189930.152 | 23654.3035 | 0 | 0 | 0 | 0 | 0 | 297299.1097 | 0
2016-12-18 17:00 | 721105.2491 | 0 | 0 | 0 | 0 | 0 | 0 | 487242 | 0 | 0 | 0 | 0 | 0 | 0 | 0 | 0 | 0 | 338075.6705 | 31873855.6949 | 0 | 0 | 534660.4621 | 0 | 0 | 0 | 0 | 0 | 0 | 0 | 0 | 0 | 0 | 189930.152 | 23654.3035 | 0 | 0 | 0 | 0 | 0 | 20278.7936 | 0
2016-12-18 18:00 | 716371.6678 | 0 | 0 | 0 | 0 | 0 | 0 | 484137 | 0 | 0 | 0 | 0 | 0 | 0 | 0 | 0 | 0 | 507113.5057 | 31892779.1377 | 0 | 0 | 553124.1722 | 0 | 0 | 0 | 0 | 0 | 0 | 0 | 0 | 0 | 0 | 189930.152 | 23654.3035 | 0 | 0 | 0 | 0 | 0 | 18650.2123 | 0
2016-12-18 19:00 | 754541.6021 | 238679.655 | 0 | 0 | 0 | 0 | 0 | 480659 | 0 | 0 | 0 | 0 | 0 | 0 | 0 | 0 | 0 | 676151.341 | 31911702.5805 | 0 | 0 | 849112.1958 | 0 | 0 | 0 | 0 | 0 | 0 | 0 | 0 | 0 | 0 | 189930.152 | 23654.3035 | 0 | 0 | 0 | 0 | 0 | 298977.8016 | 0
2016-12-18 20:00 | 833158.8344 | 0 | 0 | 0 | 0 | 0 | 0 | 479543 | 0 | 0 | 0 | 0 | 0 | 0 | 0 | 0 | 0 | 703726.86 | 31930626.0234 | 0 | 0 | 1145100.2193 | 0 | 0 | 0 | 0 | 0 | 0 | 0 | 0 | 0 | 0 | 30983.7293 | 23654.3035 | 0 | 0 | 0 | 0 | 0 | 298977.8016 | 0
2016-12-18 21:00 | 894333.4517 | 0 | 0 | 0 | 0 | 0 | 0 | 486497 | 0 | 0 | 0 | 0 | 0 | 0 | 0 | 0 | 0 | 861423.1168 | 31949549.4662 | 0 | 0 | 1350025.6087 | 0 | 0 | 0 | 0 | 0 | 0 | 0 | 0 | 0 | 0 | 177186.8054 | 23654.3035 | 0 | 0 | 0 | 0 | 0 | 206995.3428 | 0
2016-12-18 22:00 | 582149.9166 | 0 | 0 | 0 | 0 | 0 | 0 | 505481 | 0 | 0 | 0 | 0 | 0 | 0 | 0 | 0 | 0 | 908606.1224 | 31968472.909 | 0 | 0 | 1350025.6087 | 0 | 0 | 0 | 0 | 0 | 0 | 0 | 0 | 0 | 0 | 53014.613 | 23654.3035 | 0 | 0 | 0 | 0 | 0 | 0 | 0
2016-12-18 23:00 | 84927.8299 | 396685.6369 | 0 | 0 | 0 | 0 | 0 | 525851 | 0 | 0 | 0 | 0 | 0 | 0 | 0 | 0 | 0 | 848182.3877 | 31987396.3518 | 0 | 0 | 1350025.6087 | 0 | 0 | 0 | 0 | 0 | 0 | 0 | 0 | 0 | 0 | -67891.8368 | 23654.3035 | 0 | 0 | 0 | 0 | 0 | 0 | 0
2016-12-19 | 1150.6513 | 425866.2743 | 0 | 0 | 0 | 0 | 0 | 537426 | 0 | 0 | 0 | 0 | 0 | 0 | 0 | 0 | 0 | 728865.9813 | 32006319.7947 | 0 | 0 | 1350025.6087 | 0 | 0 | 0 | 0 | 0 | 0 | 0 | 0 | 0 | 0 | -134063.378 | 23654.3035 | 0 | 0 | 0 | 0 | 0 | 0 | 0
2016-12-19 01:00 | 291.8367 | 448251.4126 | 0 | 0 | 0 | 0 | 0 | 542277 | 0 | 0 | 0 | 0 | 0 | 0 | 0 | 0 | 0 | 624390.6131 | 32025243.2375 | 0 | 0 | 1350025.6087 | 0 | 0 | 0 | 0 | 0 | 0 | 0 | 0 | 0 | 0 | -117388.0542 | 23654.3035 | 0 | 0 | 0 | 0 | 0 | 0 | 0
2016-12-19 02:00 | 88.0028 | 460645.0844 | 0 | 0 | 0 | 0 | 0 | 534931 | 0 | 0 | 0 | 0 | 0 | 0 | 0 | 0 | 0 | 537302.1405 | 32044166.6803 | 0 | 0 | 1350025.6087 | 0 | 0 | 0 | 0 | 0 | 0 | 0 | 0 | 0 | 0 | -97852.2163 | 23654.3035 | 0 | 0 | 0 | 0 | 0 | 0 | 0
2016-12-19 03:00 | 8.1711 | 353355.9805 | 0 | 0 | 0 | 0 | 0 | 519640 | 0 | 0 | 0 | 0 | 0 | 0 | 0 | 0 | 0 | 368264.3053 | 32063090.1232 | 0 | 0 | 1350025.6087 | 0 | 0 | 0 | 0 | 0 | 0 | 0 | 0 | 0 | 0 | -189930.152 | 23654.3035 | 0 | 0 | 0 | 0 | 0 | 0 | 0
2016-12-19 04:00 | 0 | 489672.4891 | 0 | 0 | 0 | 0 | 0 | 499938 | 0 | 0 | 0 | 0 | 0 | 0 | 0 | 0 | 0 | 338075.6705 | 32082013.566 | 0 | 0 | 1350025.6087 | 0 | 0 | 0 | 0 | 0 | 0 | 0 | 0 | 0 | 0 | -33919.8144 | 23654.3035 | 0 | 0 | 0 | 0 | 0 | 0 | 0
2016-12-19 05:00 | 0 | 507958.8142 | 0 | 0 | 0 | 0 | 0 | 481449 | 0 | 0 | 0 | 0 | 0 | 0 | 0 | 0 | 0 | 169037.8352 | 32100937.0088 | 0 | 0 | 1540883.4147 | 0 | 0 | 0 | 0 | 0 | 0 | 0 | 0 | 0 | 0 | -189930.152 | 23654.3035 | 0 | 0 | 0 | 0 | 0 | 192785.6626 | 0
2016-12-19 06:00 | 0 | 519715.0503 | 0 | 0 | 0 | 0 | 0 | 468614 | 0 | 0 | 0 | 0 | 0 | 0 | 0 | 0 | 0 | 0 | 32119860.4517 | 0 | 0 | 1756086.5444 | 0 | 0 | 0 | 0 | 0 | 0 | 0 | 0 | 0 | 0 | -189930.152 | 23654.3035 | 0 | 0 | 0 | 0 | 0 | 217376.8988 | 0
2016-12-19 07:00 | 0 | 525490.8369 | 0 | 0 | 0 | 0 | 0 | 461616 | 0 | 0 | 0 | 0 | 0 | 0 | 0 | 0 | 0 | 35796.2747 | 32138783.8945 | 0 | 0 | 1756086.5444 | 0 | 0 | 0 | 0 | 0 | 0 | 0 | 0 | 0 | 0 | 40220.5334 | 23654.3035 | 0 | 0 | 0 | 0 | 0 | 0 | 0
2016-12-19 08:00 | 0 | 525964.5326 | 0 | 0 | 0 | 0 | 0 | 459526 | 0 | 0 | 0 | 0 | 0 | 0 | 0 | 0 | 0 | 73874.2386 | 32157707.3373 | 0 | 0 | 1756086.5444 | 0 | 0 | 0 | 0 | 0 | 0 | 0 | 0 | 0 | 0 | 42784.2291 | 23654.3035 | 0 | 0 | 0 | 0 | 0 | 0 | 0
2016-12-19 09:00 | 0 | 552948.4223 | 0 | 0 | 0 | 0 | 0 | 463945 | 0 | 0 | 0 | 0 | 0 | 0 | 0 | 0 | 0 | 132034.9543 | 32176630.7801 | 0 | 0 | 1756086.5444 | 0 | 0 | 0 | 0 | 0 | 0 | 0 | 0 | 0 | 0 | 65349.1188 | 23654.3035 | 0 | 0 | 0 | 0 | 0 | 0 | 0
2016-12-19 10:00 | 0 | 539163.2674 | 0 | 0 | 0 | 0 | 0 | 480074 | 0 | 0 | 0 | 0 | 0 | 0 | 0 | 0 | 0 | 163572.0721 | 32195554.223 | 0 | 0 | 1756086.5444 | 0 | 0 | 0 | 0 | 0 | 0 | 0 | 0 | 0 | 0 | 35434.9638 | 23654.3035 | 0 | 0 | 0 | 0 | 0 | 0 | 0
2016-12-19 11:00 | 0 | 531388.1009 | 0 | 0 | 0 | 0 | 0 | 510834 | 0 | 0 | 0 | 0 | 0 | 0 | 0 | 0 | 0 | 108137.655 | 32214477.6658 | 0 | 0 | 1814680.3471 | 0 | 0 | 0 | 0 | 0 | 0 | 0 | 0 | 0 | 0 | -62285.8619 | 23654.3035 | 0 | 0 | 0 | 0 | 0 | 59185.6593 | 0
2016-12-19 12:00 | 0 | 521250.7205 | 0 | 0 | 0 | 0 | 0 | 542300 | 0 | 0 | 0 | 0 | 0 | 0 | 0 | 0 | 0 | 68351.4661 | 32233401.1086 | 0 | 0 | 1814680.3471 | 0 | 0 | 0 | 0 | 0 | 0 | 0 | 0 | 0 | 0 | -44703.583 | 23654.3035 | 0 | 0 | 0 | 0 | 0 | 0 | 0
2016-12-19 13:00 | 0.22148 | 519925.3175 | 0 | 0 | 0 | 0 | 0 | 559266 | 0 | 0 | 0 | 0 | 0 | 0 | 0 | 0 | 0 | 12286.1256 | 32252324.5515 | 0 | 0 | 1814680.3471 | 0 | 0 | 0 | 0 | 0 | 0 | 0 | 0 | 0 | 0 | -62994.7646 | 23654.3035 | 0 | 0 | 0 | 0 | 0 | 0 | 0
2016-12-19 14:00 | 60538.2138 | 514942.4542 | 0 | 0 | 0 | 0 | 0 | 565631 | 0 | 0 | 0 | 0 | 0 | 0 | 0 | 0 | 0 | 0 | 32271247.9943 | 0 | 0 | 1814680.3471 | 0 | 0 | 0 | 0 | 0 | 0 | 0 | 0 | 0 | 0 | -13804.6356 | 23654.3035 | 0 | 0 | 0 | 0 | 0 | 0 | 0
2016-12-19 15:00 | 385941.9361 | 201055.3674 | 0 | 0 | 0 | 0 | 0 | 563343 | 0 | 0 | 0 | 0 | 0 | 0 | 0 | 0 | 0 | 0 | 32290171.4371 | 0 | 0 | 1814680.3471 | 0 | 0 | 0 | 0 | 0 | 0 | 0 | 0 | 0 | 0 | 0 | 23654.3035 | 0 | 0 | 0 | 0 | 0 | 0 | 0
2016-12-19 16:00 | 637147.7972 | 131907.6583 | 0 | 0 | 0 | 0 | 0 | 555471 | 0 | 0 | 0 | 0 | 0 | 0 | 0 | 0 | 0 | 169037.8352 | 32309094.88 | 0 | 0 | 1814680.3471 | 0 | 0 | 0 | 0 | 0 | 0 | 0 | 0 | 0 | 0 | 189930.152 | 23654.3035 | 0 | 0 | 0 | 0 | 0 | 0 | 0
2016-12-19 17:00 | 685147.5786 | 56866.2888 | 0 | 0 | 0 | 0 | 0 | 545422 | 0 | 0 | 0 | 0 | 0 | 0 | 0 | 0 | 0 | 322952.2671 | 32328018.3228 | 0 | 0 | 1814680.3471 | 0 | 0 | 0 | 0 | 0 | 0 | 0 | 0 | 0 | 0 | 172937.5639 | 23654.3035 | 0 | 0 | 0 | 0 | 0 | 0 | 0
2016-12-19 18:00 | 684436.2584 | 0 | 0 | 0 | 0 | 0 | 0 | 536491 | 0 | 0 | 0 | 0 | 0 | 0 | 0 | 0 | 0 | 433571.2169 | 32346941.7656 | 0 | 0 | 1814680.3471 | 0 | 0 | 0 | 0 | 0 | 0 | 0 | 0 | 0 | 0 | 124290.9548 | 23654.3035 | 0 | 0 | 0 | 0 | 0 | 0 | 0
2016-12-19 19:00 | 717766.2691 | 0 | 0 | 0 | 0 | 0 | 0 | 528857 | 0 | 0 | 0 | 0 | 0 | 0 | 0 | 0 | 0 | 580648.1363 | 32365865.2085 | 0 | 0 | 1814680.3471 | 0 | 0 | 0 | 0 | 0 | 0 | 0 | 0 | 0 | 0 | 165254.9656 | 23654.3035 | 0 | 0 | 0 | 0 | 0 | 0 | 0
2016-12-19 20:00 | 796189.8369 | 241595.4202 | 0 | 0 | 0 | 0 | 0 | 525223 | 0 | 0 | 0 | 0 | 0 | 0 | 0 | 0 | 0 | 749685.9715 | 32384788.6513 | 0 | 0 | 2110668.3707 | 0 | 0 | 0 | 0 | 0 | 0 | 0 | 0 | 0 | 0 | 189930.152 | 23654.3035 | 0 | 0 | 0 | 0 | 0 | 298977.8016 | 0
2016-12-19 21:00 | 852552.3019 | 0 | 0 | 0 | 0 | 0 | 0 | 529043 | 0 | 0 | 0 | 0 | 0 | 0 | 0 | 0 | 0 | 750466.6767 | 32403712.0941 | 0 | 0 | 2406656.3942 | 0 | 0 | 0 | 0 | 0 | 0 | 0 | 0 | 0 | 0 | 877.1968 | 23654.3035 | 0 | 0 | 0 | 0 | 0 | 298977.8016 | 0
2016-12-19 22:00 | 558379.3243 | 502258.9327 | 0 | 0 | 0 | 0 | 0 | 548076 | 0 | 0 | 0 | 0 | 0 | 0 | 0 | 0 | 0 | 919504.5119 | 32422635.5369 | 0 | 0 | 2702644.4178 | 0 | 0 | 0 | 0 | 0 | 0 | 0 | 0 | 0 | 0 | 189930.152 | 23654.3035 | 0 | 0 | 0 | 0 | 0 | 298977.8016 | 0
2016-12-19 23:00 | 95574.9655 | 678326.1639 | 0 | 0 | 0 | 0 | 0 | 567860 | 0 | 0 | 0 | 0 | 0 | 0 | 0 | 0 | 0 | 1081828.787 | 32441558.9798 | 0 | 0 | 2702644.4178 | 0 | 0 | 0 | 0 | 0 | 0 | 0 | 0 | 0 | 0 | 182386.8259 | 23654.3035 | 0 | 0 | 0 | 0 | 0 | 0 | 0
2016-12-20 | 1383.155 | 470186.3649 | 0 | 0 | 0 | 0 | 0 | 576875 | 0 | 0 | 0 | 0 | 0 | 0 | 0 | 0 | 0 | 967054.5795 | 32460482.4226 | 0 | 0 | 2702644.4178 | 0 | 0 | 0 | 0 | 0 | 0 | 0 | 0 | 0 | 0 | -128959.7836 | 23654.3035 | 0 | 0 | 0 | 0 | 0 | 0 | 0
2016-12-20 01:00 | 492.3703 | 729644.7169 | 0 | 0 | 0 | 0 | 0 | 577523 | 0 | 0 | 0 | 0 | 0 | 0 | 0 | 0 | 0 | 1081828.787 | 32479405.8654 | 0 | 0 | 2702644.4178 | 0 | 0 | 0 | 0 | 0 | 0 | 0 | 0 | 0 | 0 | 128959.7836 | 23654.3035 | 0 | 0 | 0 | 0 | 0 | 0 | 0
2016-12-20 02:00 | 423.8399 | 403262.1335 | 0 | 0 | 0 | 0 | 0 | 566272 | 0 | 0 | 0 | 0 | 0 | 0 | 0 | 0 | 0 | 916074.8931 | 32498329.3083 | 0 | 0 | 2702644.4178 | 0 | 0 | 0 | 0 | 0 | 0 | 0 | 0 | 0 | 0 | -186240.3302 | 23654.3035 | 0 | 0 | 0 | 0 | 0 | 0 | 0
2016-12-20 03:00 | 15.4807 | 755490.153 | 0 | 0 | 0 | 0 | 0 | 545611 | 0 | 0 | 0 | 0 | 0 | 0 | 0 | 0 | 0 | 1081828.787 | 32517252.7511 | 0 | 0 | 2702644.4178 | 0 | 0 | 0 | 0 | 0 | 0 | 0 | 0 | 0 | 0 | 186240.3302 | 23654.3035 | 0 | 0 | 0 | 0 | 0 | 0 | 0
2016-12-20 04:00 | 0 | 544357.3035 | 0 | 0 | 0 | 0 | 0 | 520703 | 0 | 0 | 0 | 0 | 0 | 0 | 0 | 0 | 0 | 1081828.787 | 32536176.1939 | 0 | 0 | 2702644.4178 | 0 | 0 | 0 | 0 | 0 | 0 | 0 | 0 | 0 | 0 | 0 | 23654.3035 | 0 | 0 | 0 | 0 | 0 | 0 | 0
2016-12-20 05:00 | 0 | 332326.1516 | 0 | 0 | 0 | 0 | 0 | 498602 | 0 | 0 | 0 | 0 | 0 | 0 | 0 | 0 | 0 | 912790.9517 | 32555099.6368 | 0 | 0 | 2702644.4178 | 0 | 0 | 0 | 0 | 0 | 0 | 0 | 0 | 0 | 0 | -189930.152 | 23654.3035 | 0 | 0 | 0 | 0 | 0 | 0 | 0
2016-12-20 06:00 | 0 | 314662.1516 | 0 | 0 | 0 | 0 | 0 | 480938 | 0 | 0 | 0 | 0 | 0 | 0 | 0 | 0 | 0 | 743753.1165 | 32574023.0796 | 0 | 0 | 2702644.4178 | 0 | 0 | 0 | 0 | 0 | 0 | 0 | 0 | 0 | 0 | -189930.152 | 23654.3035 | 0 | 0 | 0 | 0 | 0 | 0 | 0
2016-12-20 07:00 | 0 | 684408.4555 | 0 | 0 | 0 | 0 | 0 | 470824 | 0 | 0 | 0 | 0 | 0 | 0 | 0 | 0 | 0 | 912790.9517 | 32592946.5224 | 0 | 0 | 2702644.4178 | 0 | 0 | 0 | 0 | 0 | 0 | 0 | 0 | 0 | 0 | 189930.152 | 23654.3035 | 0 | 0 | 0 | 0 | 0 | 0 | 0
2016-12-20 08:00 | 0 | 680683.4555 | 0 | 0 | 0 | 0 | 0 | 467099 | 0 | 0 | 0 | 0 | 0 | 0 | 0 | 0 | 0 | 1081828.787 | 32611869.9652 | 0 | 0 | 2702644.4178 | 0 | 0 | 0 | 0 | 0 | 0 | 0 | 0 | 0 | 0 | 189930.152 | 23654.3035 | 0 | 0 | 0 | 0 | 0 | 0 | 0
2016-12-20 09:00 | 0 | 304221.1516 | 0 | 0 | 0 | 0 | 0 | 470497 | 0 | 0 | 0 | 0 | 0 | 0 | 0 | 0 | 0 | 912790.9517 | 32630793.4081 | 0 | 0 | 2702644.4178 | 0 | 0 | 0 | 0 | 0 | 0 | 0 | 0 | 0 | 0 | -189930.152 | 23654.3035 | 0 | 0 | 0 | 0 | 0 | 0 | 0
2016-12-20 10:00 | 0 | 317097.1516 | 0 | 0 | 0 | 0 | 0 | 483373 | 0 | 0 | 0 | 0 | 0 | 0 | 0 | 0 | 0 | 743753.1165 | 32649716.8509 | 0 | 0 | 2702644.4178 | 0 | 0 | 0 | 0 | 0 | 0 | 0 | 0 | 0 | 0 | -189930.152 | 23654.3035 | 0 | 0 | 0 | 0 | 0 | 0 | 0
2016-12-20 11:00 | 0 | 343380.1516 | 0 | 0 | 0 | 0 | 0 | 509656 | 0 | 0 | 0 | 0 | 0 | 0 | 0 | 0 | 0 | 574715.2812 | 32668640.2937 | 0 | 0 | 2702644.4178 | 0 | 0 | 0 | 0 | 0 | 0 | 0 | 0 | 0 | 0 | -189930.152 | 23654.3035 | 0 | 0 | 0 | 0 | 0 | 0 | 0
2016-12-20 12:00 | 0 | 371034.1516 | 0 | 0 | 0 | 0 | 0 | 537310 | 0 | 0 | 0 | 0 | 0 | 0 | 0 | 0 | 0 | 405677.446 | 32687563.7366 | 0 | 0 | 2702644.4178 | 0 | 0 | 0 | 0 | 0 | 0 | 0 | 0 | 0 | 0 | -189930.152 | 23654.3035 | 0 | 0 | 0 | 0 | 0 | 0 | 0
2016-12-20 13:00 | 6.1781 | 510820.724 | 0 | 0 | 0 | 0 | 0 | 547315 | 0 | 0 | 0 | 0 | 0 | 0 | 0 | 0 | 0 | 352150.7087 | 32706487.1794 | 0 | 0 | 2702644.4178 | 0 | 0 | 0 | 0 | 0 | 0 | 0 | 0 | 0 | 0 | -60142.4015 | 23654.3035 | 0 | 0 | 0 | 0 | 0 | 0 | 0
2016-12-20 14:00 | 55546.5291 | 470964.2812 | 0 | 0 | 0 | 0 | 0 | 545994 | 0 | 0 | 0 | 0 | 0 | 0 | 0 | 0 | 0 | 313758.3397 | 32725410.6222 | 0 | 0 | 2702644.4178 | 0 | 0 | 0 | 0 | 0 | 0 | 0 | 0 | 0 | 0 | -43137.4932 | 23654.3035 | 0 | 0 | 0 | 0 | 0 | 0 | 0
2016-12-20 15:00 | 329624.1068 | 414007.348 | 0 | 0 | 0 | 0 | 0 | 537898 | 0 | 0 | 0 | 0 | 0 | 0 | 0 | 0 | 0 | 475808.7843 | 32744334.0651 | 0 | 0 | 2702644.4178 | 0 | 0 | 0 | 0 | 0 | 0 | 0 | 0 | 0 | 0 | 182079.1512 | 23654.3035 | 0 | 0 | 0 | 0 | 0 | 0 | 0
2016-12-20 16:00 | 579036.0551 | 0 | 0 | 0 | 0 | 0 | 0 | 525586 | 0 | 0 | 0 | 0 | 0 | 0 | 0 | 0 | 0 | 502327.0032 | 32763257.5079 | 0 | 0 | 2702644.4178 | 0 | 0 | 0 | 0 | 0 | 0 | 0 | 0 | 0 | 0 | 29795.7516 | 23654.3035 | 0 | 0 | 0 | 0 | 0 | 0 | 0
2016-12-20 17:00 | 648205.4439 | 372404.4927 | 0 | 0 | 0 | 0 | 0 | 511467 | 0 | 0 | 0 | 0 | 0 | 0 | 0 | 0 | 0 | 671364.8384 | 32782180.9507 | 0 | 0 | 2995247.3141 | 0 | 0 | 0 | 0 | 0 | 0 | 0 | 0 | 0 | 0 | 189930.152 | 23654.3035 | 0 | 0 | 0 | 0 | 0 | 295558.4812 | 0
2016-12-20 18:00 | 645315.9958 | 68195.4597 | 0 | 0 | 0 | 0 | 0 | 499927 | 0 | 0 | 0 | 0 | 0 | 0 | 0 | 0 | 0 | 840402.6737 | 32801104.3935 | 0 | 0 | 2995247.3141 | 0 | 0 | 0 | 0 | 0 | 0 | 0 | 0 | 0 | 0 | 189930.152 | 23654.3035 | 0 | 0 | 0 | 0 | 0 | 0 | 0
2016-12-20 19:00 | 683163.0971 | 0 | 0 | 0 | 0 | 0 | 0 | 491141 | 0 | 0 | 0 | 0 | 0 | 0 | 0 | 0 | 0 | 743676.585 | 32820027.8364 | 0 | 0 | 3269525.6183 | 0 | 0 | 0 | 0 | 0 | 0 | 0 | 0 | 0 | 0 | -108680.9985 | 23654.3035 | 0 | 0 | 0 | 0 | 0 | 277048.7921 | 0
2016-12-20 20:00 | 762546.4647 | 0 | 0 | 0 | 0 | 0 | 0 | 486462 | 0 | 0 | 0 | 0 | 0 | 0 | 0 | 0 | 0 | 912714.4203 | 32838951.2792 | 0 | 0 | 3331400.6274 | 0 | 0 | 0 | 0 | 0 | 0 | 0 | 0 | 0 | 0 | 189930.152 | 23654.3035 | 0 | 0 | 0 | 0 | 0 | 62500.0092 | 0
2016-12-20 21:00 | 808651.9522 | 13561.34 | 0 | 0 | 0 | 0 | 0 | 490003 | 0 | 0 | 0 | 0 | 0 | 0 | 0 | 0 | 0 | 1081752.2555 | 32857874.722 | 0 | 0 | 3448840.2057 | 0 | 0 | 0 | 0 | 0 | 0 | 0 | 0 | 0 | 0 | 189930.152 | 23654.3035 | 0 | 0 | 0 | 0 | 0 | 118625.8367 | 0
2016-12-20 22:00 | 533393.2939 | 0 | 0 | 0 | 0 | 0 | 0 | 509653 | 0 | 0 | 0 | 0 | 0 | 0 | 0 | 0 | 0 | 1081828.787 | 32876798.1649 | 0 | 0 | 3448840.2057 | 0 | 0 | 0 | 0 | 0 | 0 | 0 | 0 | 0 | 0 | 85.9904 | 23654.3035 | 0 | 0 | 0 | 0 | 0 | 0 | 0
2016-12-20 23:00 | 78950.1196 | 363261.4214 | 0 | 0 | 0 | 0 | 0 | 529350 | 0 | 0 | 0 | 0 | 0 | 0 | 0 | 0 | 0 | 983223.2282 | 32895721.6077 | 0 | 0 | 3448840.2057 | 0 | 0 | 0 | 0 | 0 | 0 | 0 | 0 | 0 | 0 | -110792.7626 | 23654.3035 | 0 | 0 | 0 | 0 | 0 | 0 | 0
2016-12-21 | 1472.8718 | 371326.2798 | 0 | 0 | 0 | 0 | 0 | 539075 | 0 | 0 | 0 | 0 | 0 | 0 | 0 | 0 | 0 | 814185.393 | 32914645.0505 | 0 | 0 | 3448840.2057 | 0 | 0 | 0 | 0 | 0 | 0 | 0 | 0 | 0 | 0 | -189930.152 | 23654.3035 | 0 | 0 | 0 | 0 | 0 | 0 | 0
2016-12-21 01:00 | 630.1534 | 417539.0012 | 0 | 0 | 0 | 0 | 0 | 541622 | 0 | 0 | 0 | 0 | 0 | 0 | 0 | 0 | 0 | 683260.0305 | 32933568.4934 | 0 | 0 | 3448840.2057 | 0 | 0 | 0 | 0 | 0 | 0 | 0 | 0 | 0 | 0 | -147107.1489 | 23654.3035 | 0 | 0 | 0 | 0 | 0 | 0 | 0
2016-12-21 02:00 | 509.2839 | 444253.4941 | 0 | 0 | 0 | 0 | 0 | 532200 | 0 | 0 | 0 | 0 | 0 | 0 | 0 | 0 | 0 | 584388.5727 | 32952491.9362 | 0 | 0 | 3448840.2057 | 0 | 0 | 0 | 0 | 0 | 0 | 0 | 0 | 0 | 0 | -111091.5256 | 23654.3035 | 0 | 0 | 0 | 0 | 0 | 0 | 0
2016-12-21 03:00 | 15.8621 | 468398.1804 | 0 | 0 | 0 | 0 | 0 | 513573 | 0 | 0 | 0 | 0 | 0 | 0 | 0 | 0 | 0 | 523144.7704 | 32971415.379 | 0 | 0 | 3448840.2057 | 0 | 0 | 0 | 0 | 0 | 0 | 0 | 0 | 0 | 0 | -68813.261 | 23654.3035 | 0 | 0 | 0 | 0 | 0 | 0 | 0
2016-12-21 04:00 | 0 | 491796.4876 | 0 | 0 | 0 | 0 | 0 | 490567 | 0 | 0 | 0 | 0 | 0 | 0 | 0 | 0 | 0 | 503186.6842 | 32990338.8219 | 0 | 0 | 3448840.2057 | 0 | 0 | 0 | 0 | 0 | 0 | 0 | 0 | 0 | 0 | -22424.816 | 23654.3035 | 0 | 0 | 0 | 0 | 0 | 0 | 0
2016-12-21 05:00 | 0 | 302686.1516 | 0 | 0 | 0 | 0 | 0 | 468962 | 0 | 0 | 0 | 0 | 0 | 0 | 0 | 0 | 0 | 334148.849 | 33009262.2647 | 0 | 0 | 3448840.2057 | 0 | 0 | 0 | 0 | 0 | 0 | 0 | 0 | 0 | 0 | -189930.152 | 23654.3035 | 0 | 0 | 0 | 0 | 0 | 0 | 0
2016-12-21 06:00 | 0 | 535884.3419 | 0 | 0 | 0 | 0 | 0 | 453796 | 0 | 0 | 0 | 0 | 0 | 0 | 0 | 0 | 0 | 386155.1432 | 33028185.7075 | 0 | 0 | 3448840.2057 | 0 | 0 | 0 | 0 | 0 | 0 | 0 | 0 | 0 | 0 | 58434.0384 | 23654.3035 | 0 | 0 | 0 | 0 | 0 | 0 | 0
2016-12-21 07:00 | 0 | 556225.8397 | 0 | 0 | 0 | 0 | 0 | 445178 | 0 | 0 | 0 | 0 | 0 | 0 | 0 | 0 | 0 | 463935.3903 | 33047109.1503 | 0 | 0 | 3448840.2057 | 0 | 0 | 0 | 0 | 0 | 0 | 0 | 0 | 0 | 0 | 87393.5362 | 23654.3035 | 0 | 0 | 0 | 0 | 0 | 0 | 0
2016-12-21 08:00 | 0 | 574581.9532 | 0 | 0 | 0 | 0 | 0 | 441880 | 0 | 0 | 0 | 0 | 0 | 0 | 0 | 0 | 0 | 294897.5551 | 33066032.5932 | 0 | 0 | 3744828.2292 | 0 | 0 | 0 | 0 | 0 | 0 | 0 | 0 | 0 | 0 | -189930.152 | 23654.3035 | 0 | 0 | 0 | 0 | 0 | 298977.8016 | 0
2016-12-21 09:00 | 0 | 638514.0828 | 0 | 0 | 0 | 0 | 0 | 444408 | 0 | 0 | 0 | 0 | 0 | 0 | 0 | 0 | 0 | 446599.6386 | 33084956.036 | 0 | 0 | 3744828.2292 | 0 | 0 | 0 | 0 | 0 | 0 | 0 | 0 | 0 | 0 | 170451.7792 | 23654.3035 | 0 | 0 | 0 | 0 | 0 | 0 | 0
2016-12-21 10:00 | 0 | 626172.0283 | 0 | 0 | 0 | 0 | 0 | 456626 | 0 | 0 | 0 | 0 | 0 | 0 | 0 | 0 | 0 | 576443.2736 | 33103879.4788 | 0 | 0 | 3744828.2292 | 0 | 0 | 0 | 0 | 0 | 0 | 0 | 0 | 0 | 0 | 145891.7248 | 23654.3035 | 0 | 0 | 0 | 0 | 0 | 0 | 0
2016-12-21 11:00 | 0 | 317535.1516 | 0 | 0 | 0 | 0 | 0 | 483811 | 0 | 0 | 0 | 0 | 0 | 0 | 0 | 0 | 0 | 407405.4384 | 33122802.9217 | 0 | 0 | 3744828.2292 | 0 | 0 | 0 | 0 | 0 | 0 | 0 | 0 | 0 | 0 | -189930.152 | 23654.3035 | 0 | 0 | 0 | 0 | 0 | 0 | 0
2016-12-21 12:00 | 0 | 344010.1516 | 0 | 0 | 0 | 0 | 0 | 510286 | 0 | 0 | 0 | 0 | 0 | 0 | 0 | 0 | 0 | 238367.6032 | 33141726.3645 | 0 | 0 | 3744828.2292 | 0 | 0 | 0 | 0 | 0 | 0 | 0 | 0 | 0 | 0 | -189930.152 | 23654.3035 | 0 | 0 | 0 | 0 | 0 | 0 | 0
2016-12-21 13:00 | 0.22268 | 647449.6206 | 0 | 0 | 0 | 0 | 0 | 520079 | 0 | 0 | 0 | 0 | 0 | 0 | 0 | 0 | 0 | 330675.3236 | 33160649.8073 | 0 | 0 | 3744828.2292 | 0 | 0 | 0 | 0 | 0 | 0 | 0 | 0 | 0 | 0 | 103716.5398 | 23654.3035 | 0 | 0 | 0 | 0 | 0 | 0 | 0
2016-12-21 14:00 | 29230.6921 | 322208.4595 | 0 | 0 | 0 | 0 | 0 | 517715 | 0 | 0 | 0 | 0 | 0 | 0 | 0 | 0 | 0 | 161637.4883 | 33179573.2502 | 0 | 0 | 3744828.2292 | 0 | 0 | 0 | 0 | 0 | 0 | 0 | 0 | 0 | 0 | -189930.152 | 23654.3035 | 0 | 0 | 0 | 0 | 0 | 0 | 0
2016-12-21 15:00 | 185564.5479 | 165704.6002 | 0 | 0 | 0 | 0 | 0 | 509230 | 0 | 0 | 0 | 0 | 0 | 0 | 0 | 0 | 0 | 0 | 33198496.693 | 0 | 0 | 3744828.2292 | 0 | 0 | 0 | 0 | 0 | 0 | 0 | 0 | 0 | 0 | -181615.1554 | 23654.3035 | 0 | 0 | 0 | 0 | 0 | 0 | 0
2016-12-21 16:00 | 362309.3645 | 269456.7204 | 0 | 0 | 0 | 0 | 0 | 497804 | 0 | 0 | 0 | 0 | 0 | 0 | 0 | 0 | 0 | 98173.9255 | 33217420.1358 | 0 | 0 | 3744828.2292 | 0 | 0 | 0 | 0 | 0 | 0 | 0 | 0 | 0 | 0 | 110307.7814 | 23654.3035 | 0 | 0 | 0 | 0 | 0 | 0 | 0
2016-12-21 17:00 | 451982.9017 | 247488.5538 | 0 | 0 | 0 | 0 | 0 | 485887 | 0 | 0 | 0 | 0 | 0 | 0 | 0 | 0 | 0 | 267211.7607 | 33236343.5786 | 0 | 0 | 3744828.2292 | 0 | 0 | 0 | 0 | 0 | 0 | 0 | 0 | 0 | 0 | 189930.152 | 23654.3035 | 0 | 0 | 0 | 0 | 0 | 0 | 0
2016-12-21 18:00 | 482908.9787 | 0 | 0 | 0 | 0 | 0 | 0 | 475256 | 0 | 0 | 0 | 0 | 0 | 0 | 0 | 0 | 0 | 252970.5816 | 33255267.0215 | 0 | 0 | 3744828.2292 | 0 | 0 | 0 | 0 | 0 | 0 | 0 | 0 | 0 | 0 | -16001.3248 | 23654.3035 | 0 | 0 | 0 | 0 | 0 | 0 | 0
2016-12-21 19:00 | 523384.8132 | 157223.6423 | 0 | 0 | 0 | 0 | 0 | 467024 | 0 | 0 | 0 | 0 | 0 | 0 | 0 | 0 | 0 | 422008.4169 | 33274190.4643 | 0 | 0 | 3744828.2292 | 0 | 0 | 0 | 0 | 0 | 0 | 0 | 0 | 0 | 0 | 189930.152 | 23654.3035 | 0 | 0 | 0 | 0 | 0 | 0 | 0
2016-12-21 20:00 | 578465.8378 | 99279.6177 | 0 | 0 | 0 | 0 | 0 | 464161 | 0 | 0 | 0 | 0 | 0 | 0 | 0 | 0 | 0 | 591046.2521 | 33293113.9071 | 0 | 0 | 3744828.2292 | 0 | 0 | 0 | 0 | 0 | 0 | 0 | 0 | 0 | 0 | 189930.152 | 23654.3035 | 0 | 0 | 0 | 0 | 0 | 0 | 0
2016-12-21 21:00 | 580846.8909 | 0 | 0 | 0 | 0 | 0 | 0 | 469351 | 0 | 0 | 0 | 0 | 0 | 0 | 0 | 0 | 0 | 669225.2649 | 33312037.35 | 0 | 0 | 3744828.2292 | 0 | 0 | 0 | 0 | 0 | 0 | 0 | 0 | 0 | 0 | 87841.5874 | 23654.3035 | 0 | 0 | 0 | 0 | 0 | 0 | 0
2016-12-21 22:00 | 400979.3625 | 299118.093 | 0 | 0 | 0 | 0 | 0 | 486513 | 0 | 0 | 0 | 0 | 0 | 0 | 0 | 0 | 0 | 838263.1001 | 33330960.7928 | 0 | 0 | 3744828.2292 | 0 | 0 | 0 | 0 | 0 | 0 | 0 | 0 | 0 | 0 | 189930.152 | 23654.3035 | 0 | 0 | 0 | 0 | 0 | 0 | 0
2016-12-21 23:00 | 66152.1598 | 544196.2295 | 0 | 0 | 0 | 0 | 0 | 502430 | 0 | 0 | 0 | 0 | 0 | 0 | 0 | 0 | 0 | 913258.1364 | 33349884.2356 | 0 | 0 | 3744828.2292 | 0 | 0 | 0 | 0 | 0 | 0 | 0 | 0 | 0 | 0 | 84264.0857 | 23654.3035 | 0 | 0 | 0 | 0 | 0 | 0 | 0
2016-12-22 | 1163.8877 | 539898.072 | 0 | 0 | 0 | 0 | 0 | 509163 | 0 | 0 | 0 | 0 | 0 | 0 | 0 | 0 | 0 | 920595.8803 | 33368807.6785 | 0 | 0 | 3744828.2292 | 0 | 0 | 0 | 0 | 0 | 0 | 0 | 0 | 0 | 0 | 8244.6561 | 23654.3035 | 0 | 0 | 0 | 0 | 0 | 0 | 0
2016-12-22 01:00 | 542.7635 | 538284.5892 | 0 | 0 | 0 | 0 | 0 | 509868 | 0 | 0 | 0 | 0 | 0 | 0 | 0 | 0 | 0 | 925317.3741 | 33387731.1213 | 0 | 0 | 3744828.2292 | 0 | 0 | 0 | 0 | 0 | 0 | 0 | 0 | 0 | 0 | 5305.0492 | 23654.3035 | 0 | 0 | 0 | 0 | 0 | 0 | 0
2016-12-22 02:00 | 436.0736 | 536131.5233 | 0 | 0 | 0 | 0 | 0 | 500571 | 0 | 0 | 0 | 0 | 0 | 0 | 0 | 0 | 0 | 936302.0153 | 33406654.5641 | 0 | 0 | 3744828.2292 | 0 | 0 | 0 | 0 | 0 | 0 | 0 | 0 | 0 | 0 | 12342.2934 | 23654.3035 | 0 | 0 | 0 | 0 | 0 | 0 | 0
2016-12-22 03:00 | 16.4336 | 532388.7991 | 0 | 0 | 0 | 0 | 0 | 482877 | 0 | 0 | 0 | 0 | 0 | 0 | 0 | 0 | 0 | 959329.8122 | 33425578.0069 | 0 | 0 | 3744828.2292 | 0 | 0 | 0 | 0 | 0 | 0 | 0 | 0 | 0 | 0 | 25873.9292 | 23654.3035 | 0 | 0 | 0 | 0 | 0 | 0 | 0
2016-12-22 04:00 | 0 | 525880.0647 | 0 | 0 | 0 | 0 | 0 | 460330 | 0 | 0 | 0 | 0 | 0 | 0 | 0 | 0 | 0 | 996617.0397 | 33444501.4498 | 0 | 0 | 3744828.2292 | 0 | 0 | 0 | 0 | 0 | 0 | 0 | 0 | 0 | 0 | 41895.7612 | 23654.3035 | 0 | 0 | 0 | 0 | 0 | 0 | 0
2016-12-22 05:00 | 0 | 511958.7747 | 0 | 0 | 0 | 0 | 0 | 440070 | 0 | 0 | 0 | 0 | 0 | 0 | 0 | 0 | 0 | 1039545.719 | 33463424.8926 | 0 | 0 | 3744828.2292 | 0 | 0 | 0 | 0 | 0 | 0 | 0 | 0 | 0 | 0 | 48234.4711 | 23654.3035 | 0 | 0 | 0 | 0 | 0 | 0 | 0
2016-12-22 06:00 | 0 | 494353.3686 | 0 | 0 | 0 | 0 | 0 | 423190 | 0 | 0 | 0 | 0 | 0 | 0 | 0 | 0 | 0 | 1081828.787 | 33482348.3354 | 0 | 0 | 3744828.2292 | 0 | 0 | 0 | 0 | 0 | 0 | 0 | 0 | 0 | 0 | 47509.0651 | 23654.3035 | 0 | 0 | 0 | 0 | 0 | 0 | 0
2016-12-22 07:00 | 0 | 411702.1481 | 0 | 0 | 0 | 0 | 0 | 411998 | 0 | 0 | 0 | 0 | 0 | 0 | 0 | 0 | 0 | 1060513.1486 | 33501271.7783 | 0 | 0 | 3744828.2292 | 0 | 0 | 0 | 0 | 0 | 0 | 0 | 0 | 0 | 0 | -23950.1555 | 23654.3035 | 0 | 0 | 0 | 0 | 0 | 0 | 0
2016-12-22 08:00 | 0 | 450977.7819 | 0 | 0 | 0 | 0 | 0 | 406434 | 0 | 0 | 0 | 0 | 0 | 0 | 0 | 0 | 0 | 1079104.7843 | 33520195.2211 | 0 | 0 | 3744828.2292 | 0 | 0 | 0 | 0 | 0 | 0 | 0 | 0 | 0 | 0 | 20889.4784 | 23654.3035 | 0 | 0 | 0 | 0 | 0 | 0 | 0
2016-12-22 09:00 | 0 | 434367.9806 | 0 | 0 | 0 | 0 | 0 | 407653 | 0 | 0 | 0 | 0 | 0 | 0 | 0 | 0 | 0 | 1081828.787 | 33539118.6639 | 0 | 0 | 3744828.2292 | 0 | 0 | 0 | 0 | 0 | 0 | 0 | 0 | 0 | 0 | 3060.6771 | 23654.3035 | 0 | 0 | 0 | 0 | 0 | 0 | 0
2016-12-22 10:00 | 0 | 396885.1839 | 0 | 0 | 0 | 0 | 0 | 417723 | 0 | 0 | 0 | 0 | 0 | 0 | 0 | 0 | 0 | 1042230.8005 | 33558042.1068 | 0 | 0 | 3744828.2292 | 0 | 0 | 0 | 0 | 0 | 0 | 0 | 0 | 0 | 0 | -44492.1196 | 23654.3035 | 0 | 0 | 0 | 0 | 0 | 0 | 0
2016-12-22 11:00 | 0 | 378240.2988 | 0 | 0 | 0 | 0 | 0 | 441338 | 0 | 0 | 0 | 0 | 0 | 0 | 0 | 0 | 0 | 965021.5163 | 33576965.5496 | 0 | 0 | 3744828.2292 | 0 | 0 | 0 | 0 | 0 | 0 | 0 | 0 | 0 | 0 | -86752.0047 | 23654.3035 | 0 | 0 | 0 | 0 | 0 | 0 | 0
2016-12-22 12:00 | 0 | 363410.5385 | 0 | 0 | 0 | 0 | 0 | 468480 | 0 | 0 | 0 | 0 | 0 | 0 | 0 | 0 | 0 | 850457.3654 | 33595888.9924 | 0 | 0 | 3744828.2292 | 0 | 0 | 0 | 0 | 0 | 0 | 0 | 0 | 0 | 0 | -128723.765 | 23654.3035 | 0 | 0 | 0 | 0 | 0 | 0 | 0
2016-12-22 13:00 | 0 | 361473.1813 | 0 | 0 | 0 | 0 | 0 | 481338 | 0 | 0 | 0 | 0 | 0 | 0 | 0 | 0 | 0 | 722725.3466 | 33614812.4353 | 0 | 0 | 3744828.2292 | 0 | 0 | 0 | 0 | 0 | 0 | 0 | 0 | 0 | 0 | -143519.1222 | 23654.3035 | 0 | 0 | 0 | 0 | 0 | 0 | 0
2016-12-22 14:00 | 8468.2862 | 353024.0836 | 0 | 0 | 0 | 0 | 0 | 484535 | 0 | 0 | 0 | 0 | 0 | 0 | 0 | 0 | 0 | 553687.5114 | 33633735.8781 | 0 | 0 | 3787629.1153 | 0 | 0 | 0 | 0 | 0 | 0 | 0 | 0 | 0 | 0 | -189930.152 | 23654.3035 | 0 | 0 | 0 | 0 | 0 | 43233.2182 | 0
2016-12-22 15:00 | 85378.8031 | 231117.3485 | 0 | 0 | 0 | 0 | 0 | 482772 | 0 | 0 | 0 | 0 | 0 | 0 | 0 | 0 | 0 | 384649.6761 | 33652659.3209 | 0 | 0 | 3787629.1153 | 0 | 0 | 0 | 0 | 0 | 0 | 0 | 0 | 0 | 0 | -189930.152 | 23654.3035 | 0 | 0 | 0 | 0 | 0 | 0 | 0
2016-12-22 16:00 | 230821.7615 | 321455.6753 | 0 | 0 | 0 | 0 | 0 | 476519 | 0 | 0 | 0 | 0 | 0 | 0 | 0 | 0 | 0 | 431022.3547 | 33671582.7637 | 0 | 0 | 3787629.1153 | 0 | 0 | 0 | 0 | 0 | 0 | 0 | 0 | 0 | 0 | 52104.1332 | 23654.3035 | 0 | 0 | 0 | 0 | 0 | 0 | 0
2016-12-22 17:00 | 329295.474 | 315051.4055 | 0 | 0 | 0 | 0 | 0 | 467884 | 0 | 0 | 0 | 0 | 0 | 0 | 0 | 0 | 0 | 567021.9872 | 33690506.2066 | 0 | 0 | 3787629.1153 | 0 | 0 | 0 | 0 | 0 | 0 | 0 | 0 | 0 | 0 | 152808.5759 | 23654.3035 | 0 | 0 | 0 | 0 | 0 | 0 | 0
2016-12-22 18:00 | 359193.0501 | 56282.277 | 0 | 0 | 0 | 0 | 0 | 460572 | 0 | 0 | 0 | 0 | 0 | 0 | 0 | 0 | 0 | 505833.6182 | 33709429.6494 | 0 | 0 | 3787629.1153 | 0 | 0 | 0 | 0 | 0 | 0 | 0 | 0 | 0 | 0 | -68750.9765 | 23654.3035 | 0 | 0 | 0 | 0 | 0 | 0 | 0
2016-12-22 19:00 | 394074.2088 | 194083.7444 | 0 | 0 | 0 | 0 | 0 | 455456 | 0 | 0 | 0 | 0 | 0 | 0 | 0 | 0 | 0 | 336795.7829 | 33728353.0922 | 0 | 0 | 4083617.1388 | 0 | 0 | 0 | 0 | 0 | 0 | 0 | 0 | 0 | 0 | -189930.152 | 23654.3035 | 0 | 0 | 0 | 0 | 0 | 298977.8016 | 0
2016-12-22 20:00 | 416194.4053 | 251535.0502 | 0 | 0 | 0 | 0 | 0 | 454145 | 0 | 0 | 0 | 0 | 0 | 0 | 0 | 0 | 0 | 505833.6182 | 33747276.5351 | 0 | 0 | 4083617.1388 | 0 | 0 | 0 | 0 | 0 | 0 | 0 | 0 | 0 | 0 | 189930.152 | 23654.3035 | 0 | 0 | 0 | 0 | 0 | 0 | 0
2016-12-22 21:00 | 435442.1862 | 0 | 0 | 0 | 0 | 0 | 0 | 459862 | 0 | 0 | 0 | 0 | 0 | 0 | 0 | 0 | 0 | 463047.6537 | 33766199.9779 | 0 | 0 | 4083617.1388 | 0 | 0 | 0 | 0 | 0 | 0 | 0 | 0 | 0 | 0 | -48074.1174 | 23654.3035 | 0 | 0 | 0 | 0 | 0 | 0 | 0
2016-12-22 22:00 | 353989.6255 | 334696.83 | 0 | 0 | 0 | 0 | 0 | 475102 | 0 | 0 | 0 | 0 | 0 | 0 | 0 | 0 | 0 | 632085.489 | 33785123.4207 | 0 | 0 | 4083617.1388 | 0 | 0 | 0 | 0 | 0 | 0 | 0 | 0 | 0 | 0 | 189930.152 | 23654.3035 | 0 | 0 | 0 | 0 | 0 | 0 | 0
2016-12-22 23:00 | 55142.2197 | 406291.657 | 0 | 0 | 0 | 0 | 0 | 489576 | 0 | 0 | 0 | 0 | 0 | 0 | 0 | 0 | 0 | 585986.6691 | 33804046.8636 | 0 | 0 | 4083617.1388 | 0 | 0 | 0 | 0 | 0 | 0 | 0 | 0 | 0 | 0 | -51796.4269 | 23654.3035 | 0 | 0 | 0 | 0 | 0 | 0 | 0
2016-12-23 | 1331.9754 | 328190.1762 | 0 | 0 | 0 | 0 | 0 | 495798 | 0 | 0 | 0 | 0 | 0 | 0 | 0 | 0 | 0 | 416948.8338 | 33822970.3064 | 0 | 0 | 4083617.1388 | 0 | 0 | 0 | 0 | 0 | 0 | 0 | 0 | 0 | 0 | -189930.152 | 23654.3035 | 0 | 0 | 0 | 0 | 0 | 0 | 0
2016-12-23 01:00 | 464.9131 | 460201.1642 | 0 | 0 | 0 | 0 | 0 | 497223 | 0 | 0 | 0 | 0 | 0 | 0 | 0 | 0 | 0 | 363360.8425 | 33841893.7492 | 0 | 0 | 4083617.1388 | 0 | 0 | 0 | 0 | 0 | 0 | 0 | 0 | 0 | 0 | -60211.2262 | 23654.3035 | 0 | 0 | 0 | 0 | 0 | 0 | 0
2016-12-23 02:00 | 396.082 | 320916.0696 | 0 | 0 | 0 | 0 | 0 | 487588 | 0 | 0 | 0 | 0 | 0 | 0 | 0 | 0 | 0 | 194323.0073 | 33860817.192 | 0 | 0 | 4083617.1388 | 0 | 0 | 0 | 0 | 0 | 0 | 0 | 0 | 0 | 0 | -189930.152 | 23654.3035 | 0 | 0 | 0 | 0 | 0 | 0 | 0
2016-12-23 03:00 | 16.7657 | 468025.2322 | 0 | 0 | 0 | 0 | 0 | 472798 | 0 | 0 | 0 | 0 | 0 | 0 | 0 | 0 | 0 | 169037.8352 | 33879740.6349 | 0 | 0 | 4083617.1388 | 0 | 0 | 0 | 0 | 0 | 0 | 0 | 0 | 0 | 0 | -28410.3056 | 23654.3035 | 0 | 0 | 0 | 0 | 0 | 0 | 0
2016-12-23 04:00 | 0 | 285020.1516 | 0 | 0 | 0 | 0 | 0 | 451296 | 0 | 0 | 0 | 0 | 0 | 0 | 0 | 0 | 0 | 0 | 33898664.0777 | 0 | 0 | 4083617.1388 | 0 | 0 | 0 | 0 | 0 | 0 | 0 | 0 | 0 | 0 | -189930.152 | 23654.3035 | 0 | 0 | 0 | 0 | 0 | 0 | 0
2016-12-23 05:00 | 0 | 479783.9862 | 0 | 0 | 0 | 0 | 0 | 429186 | 0 | 0 | 0 | 0 | 0 | 0 | 0 | 0 | 0 | 23979.8776 | 33917587.5205 | 0 | 0 | 4083617.1388 | 0 | 0 | 0 | 0 | 0 | 0 | 0 | 0 | 0 | 0 | 26943.6826 | 23654.3035 | 0 | 0 | 0 | 0 | 0 | 0 | 0
2016-12-23 06:00 | 0 | 487728.0028 | 0 | 0 | 0 | 0 | 0 | 412910 | 0 | 0 | 0 | 0 | 0 | 0 | 0 | 0 | 0 | 69515.5699 | 33936510.9634 | 0 | 0 | 4083617.1388 | 0 | 0 | 0 | 0 | 0 | 0 | 0 | 0 | 0 | 0 | 51163.6993 | 23654.3035 | 0 | 0 | 0 | 0 | 0 | 0 | 0
2016-12-23 07:00 | 0 | 492816.6148 | 0 | 0 | 0 | 0 | 0 | 401630 | 0 | 0 | 0 | 0 | 0 | 0 | 0 | 0 | 0 | 129619.327 | 33955434.4062 | 0 | 0 | 4083617.1388 | 0 | 0 | 0 | 0 | 0 | 0 | 0 | 0 | 0 | 0 | 67532.3113 | 23654.3035 | 0 | 0 | 0 | 0 | 0 | 0 | 0
2016-12-23 08:00 | 0 | 497087.9508 | 0 | 0 | 0 | 0 | 0 | 396314 | 0 | 0 | 0 | 0 | 0 | 0 | 0 | 0 | 0 | 198255.8131 | 33974357.849 | 0 | 0 | 4083617.1388 | 0 | 0 | 0 | 0 | 0 | 0 | 0 | 0 | 0 | 0 | 77119.6473 | 23654.3035 | 0 | 0 | 0 | 0 | 0 | 0 | 0
2016-12-23 09:00 | 0 | 523911.9441 | 0 | 0 | 0 | 0 | 0 | 397588 | 0 | 0 | 0 | 0 | 0 | 0 | 0 | 0 | 0 | 289631.7931 | 33993281.2919 | 0 | 0 | 4083617.1388 | 0 | 0 | 0 | 0 | 0 | 0 | 0 | 0 | 0 | 0 | 102669.6405 | 23654.3035 | 0 | 0 | 0 | 0 | 0 | 0 | 0
2016-12-23 10:00 | 0 | 505595.4177 | 0 | 0 | 0 | 0 | 0 | 405943 | 0 | 0 | 0 | 0 | 0 | 0 | 0 | 0 | 0 | 357270.1147 | 34012204.7347 | 0 | 0 | 4083617.1388 | 0 | 0 | 0 | 0 | 0 | 0 | 0 | 0 | 0 | 0 | 75998.1141 | 23654.3035 | 0 | 0 | 0 | 0 | 0 | 0 | 0
2016-12-23 11:00 | 0 | 491380.535 | 0 | 0 | 0 | 0 | 0 | 424029 | 0 | 0 | 0 | 0 | 0 | 0 | 0 | 0 | 0 | 396160.6507 | 34031128.1775 | 0 | 0 | 4083617.1388 | 0 | 0 | 0 | 0 | 0 | 0 | 0 | 0 | 0 | 0 | 43697.2315 | 23654.3035 | 0 | 0 | 0 | 0 | 0 | 0 | 0
2016-12-23 12:00 | 0 | 485720.5958 | 0 | 0 | 0 | 0 | 0 | 444616 | 0 | 0 | 0 | 0 | 0 | 0 | 0 | 0 | 0 | 411691.4109 | 34050051.6203 | 0 | 0 | 4083617.1388 | 0 | 0 | 0 | 0 | 0 | 0 | 0 | 0 | 0 | 0 | 17450.2923 | 23654.3035 | 0 | 0 | 0 | 0 | 0 | 0 | 0
2016-12-23 13:00 | 0 | 482775.3404 | 0 | 0 | 0 | 0 | 0 | 458812 | 0 | 0 | 0 | 0 | 0 | 0 | 0 | 0 | 0 | 411966.4536 | 34068975.0632 | 0 | 0 | 4083617.1388 | 0 | 0 | 0 | 0 | 0 | 0 | 0 | 0 | 0 | 0 | 309.0368 | 23654.3035 | 0 | 0 | 0 | 0 | 0 | 0 | 0
2016-12-23 14:00 | 28661.7967 | 472409.8511 | 0 | 0 | 0 | 0 | 0 | 465951 | 0 | 0 | 0 | 0 | 0 | 0 | 0 | 0 | 0 | 422171.5001 | 34087898.506 | 0 | 0 | 4083617.1388 | 0 | 0 | 0 | 0 | 0 | 0 | 0 | 0 | 0 | 0 | 11466.3443 | 23654.3035 | 0 | 0 | 0 | 0 | 0 | 0 | 0
2016-12-23 15:00 | 181929.6538 | 428465.7179 | 0 | 0 | 0 | 0 | 0 | 466609 | 0 | 0 | 0 | 0 | 0 | 0 | 0 | 0 | 0 | 529089.0408 | 34106821.9488 | 0 | 0 | 4083617.1388 | 0 | 0 | 0 | 0 | 0 | 0 | 0 | 0 | 0 | 0 | 120132.0682 | 23654.3035 | 0 | 0 | 0 | 0 | 0 | 0 | 0
2016-12-23 16:00 | 331575.6416 | 345065.8139 | 0 | 0 | 0 | 0 | 0 | 463057 | 0 | 0 | 0 | 0 | 0 | 0 | 0 | 0 | 0 | 698126.876 | 34125745.3917 | 0 | 0 | 4083617.1388 | 0 | 0 | 0 | 0 | 0 | 0 | 0 | 0 | 0 | 0 | 189930.152 | 23654.3035 | 0 | 0 | 0 | 0 | 0 | 0 | 0
2016-12-23 17:00 | 410270.5346 | 0 | 0 | 0 | 0 | 0 | 0 | 457024 | 0 | 0 | 0 | 0 | 0 | 0 | 0 | 0 | 0 | 635463.9616 | 34144668.8345 | 0 | 0 | 4083617.1388 | 0 | 0 | 0 | 0 | 0 | 0 | 0 | 0 | 0 | 0 | -70407.769 | 23654.3035 | 0 | 0 | 0 | 0 | 0 | 0 | 0
2016-12-23 18:00 | 460759.4588 | 0 | 0 | 0 | 0 | 0 | 0 | 451089 | 0 | 0 | 0 | 0 | 0 | 0 | 0 | 0 | 0 | 623018.3398 | 34163592.2773 | 0 | 0 | 4083617.1388 | 0 | 0 | 0 | 0 | 0 | 0 | 0 | 0 | 0 | 0 | -13983.8447 | 23654.3035 | 0 | 0 | 0 | 0 | 0 | 0 | 0
2016-12-23 19:00 | 507327.7789 | 152330.6766 | 0 | 0 | 0 | 0 | 0 | 446074 | 0 | 0 | 0 | 0 | 0 | 0 | 0 | 0 | 0 | 792056.1751 | 34182515.7202 | 0 | 0 | 4083617.1388 | 0 | 0 | 0 | 0 | 0 | 0 | 0 | 0 | 0 | 0 | 189930.152 | 23654.3035 | 0 | 0 | 0 | 0 | 0 | 0 | 0
2016-12-23 20:00 | 544550.2989 | 0 | 0 | 0 | 0 | 0 | 0 | 443898 | 0 | 0 | 0 | 0 | 0 | 0 | 0 | 0 | 0 | 837213.2593 | 34201439.163 | 0 | 0 | 4109614.2404 | 0 | 0 | 0 | 0 | 0 | 0 | 0 | 0 | 0 | 0 | 50738.2969 | 23654.3035 | 0 | 0 | 0 | 0 | 0 | 26259.6985 | 0
2016-12-23 21:00 | 537882.8997 | 124873.5557 | 0 | 0 | 0 | 0 | 0 | 449172 | 0 | 0 | 0 | 0 | 0 | 0 | 0 | 0 | 0 | 1006251.0945 | 34220362.6058 | 0 | 0 | 4109614.2404 | 0 | 0 | 0 | 0 | 0 | 0 | 0 | 0 | 0 | 0 | 189930.152 | 23654.3035 | 0 | 0 | 0 | 0 | 0 | 0 | 0
2016-12-23 22:00 | 355539.6938 | 216709.3652 | 0 | 0 | 0 | 0 | 0 | 463676 | 0 | 0 | 0 | 0 | 0 | 0 | 0 | 0 | 0 | 1081828.787 | 34239286.0487 | 0 | 0 | 4109614.2404 | 0 | 0 | 0 | 0 | 0 | 0 | 0 | 0 | 0 | 0 | 84918.7555 | 23654.3035 | 0 | 0 | 0 | 0 | 0 | 0 | 0
2016-12-23 23:00 | 54121.6917 | 228512.0689 | 0 | 0 | 0 | 0 | 0 | 474071 | 0 | 0 | 0 | 0 | 0 | 0 | 0 | 0 | 0 | 1081828.787 | 34258209.4915 | 0 | 0 | 3711296.5683 | 0 | 0 | 0 | 0 | 0 | 0 | 0 | 0 | 0 | 0 | 0 | 23654.3035 | 0 | 0 | 0 | 0 | 0 | 0 | 398317.672
2016-12-24 | 917.8978 | 234188.365 | 0 | 0 | 0 | 0 | 0 | 476015 | 0 | 0 | 0 | 0 | 0 | 0 | 0 | 0 | 0 | 1039525.6081 | 34277132.9343 | 0 | 0 | 3309386.6069 | 0 | 0 | 0 | 0 | 0 | 0 | 0 | 0 | 0 | 0 | -47531.6616 | 23654.3035 | 0 | 0 | 0 | 0 | 0 | 0 | 401909.9614
2016-12-24 01:00 | 471.5497 | 233924.4901 | 0 | 0 | 0 | 0 | 0 | 472752 | 0 | 0 | 0 | 0 | 0 | 0 | 0 | 0 | 0 | 896252.4567 | 34296056.3771 | 0 | 0 | 3122295.5057 | 0 | 0 | 0 | 0 | 0 | 0 | 0 | 0 | 0 | 0 | -160981.069 | 23654.3035 | 0 | 0 | 0 | 0 | 0 | 0 | 187091.1012
2016-12-24 02:00 | 424.6414 | 237479.9551 | 0 | 0 | 0 | 0 | 0 | 462869 | 0 | 0 | 0 | 0 | 0 | 0 | 0 | 0 | 0 | 868139.7348 | 34314979.82 | 0 | 0 | 2720385.5443 | 0 | 0 | 0 | 0 | 0 | 0 | 0 | 0 | 0 | 0 | -31587.3279 | 23654.3035 | 0 | 0 | 0 | 0 | 0 | 0 | 401909.9614
2016-12-24 03:00 | 17.2434 | 238978.8612 | 0 | 0 | 0 | 0 | 0 | 446590 | 0 | 0 | 0 | 0 | 0 | 0 | 0 | 0 | 0 | 699101.8996 | 34333903.2628 | 0 | 0 | 2643870.6424 | 0 | 0 | 0 | 0 | 0 | 0 | 0 | 0 | 0 | 0 | -189930.152 | 23654.3035 | 0 | 0 | 0 | 0 | 0 | 0 | 76514.9018
2016-12-24 04:00 | 0 | 238625.6641 | 0 | 0 | 0 | 0 | 0 | 425537 | 0 | 0 | 0 | 0 | 0 | 0 | 0 | 0 | 0 | 530064.0644 | 34352826.7056 | 0 | 0 | 2605656.7768 | 0 | 0 | 0 | 0 | 0 | 0 | 0 | 0 | 0 | 0 | -189930.152 | 23654.3035 | 0 | 0 | 0 | 0 | 0 | 0 | 38213.8657
2016-12-24 05:00 | 0 | 238538.3537 | 0 | 0 | 0 | 0 | 0 | 404551 | 0 | 0 | 0 | 0 | 0 | 0 | 0 | 0 | 0 | 361260.479 | 34371750.1485 | 0 | 0 | 2605656.7768 | 0 | 0 | 0 | 0 | 0 | 0 | 0 | 0 | 0 | 0 | -189666.9498 | 23654.3035 | 0 | 0 | 0 | 0 | 0 | 0 | 0
2016-12-24 06:00 | 0 | 239422.9552 | 0 | 0 | 0 | 0 | 0 | 388257 | 0 | 0 | 0 | 0 | 0 | 0 | 0 | 0 | 0 | 400903.7764 | 34390673.5913 | 0 | 0 | 2203746.8154 | 0 | 0 | 0 | 0 | 0 | 0 | 0 | 0 | 0 | 0 | 44543.0308 | 23654.3035 | 0 | 0 | 0 | 0 | 0 | 0 | 401909.9614
2016-12-24 07:00 | 0 | 239136.0713 | 0 | 0 | 0 | 0 | 0 | 375554 | 0 | 0 | 0 | 0 | 0 | 0 | 0 | 0 | 0 | 451597.4172 | 34409597.0341 | 0 | 0 | 1801836.8539 | 0 | 0 | 0 | 0 | 0 | 0 | 0 | 0 | 0 | 0 | 56959.147 | 23654.3035 | 0 | 0 | 0 | 0 | 0 | 0 | 401909.9614
2016-12-24 08:00 | 0 | 240409.3258 | 0 | 0 | 0 | 0 | 0 | 366969 | 0 | 0 | 0 | 0 | 0 | 0 | 0 | 0 | 0 | 511064.9045 | 34428520.477 | 0 | 0 | 1399926.8925 | 0 | 0 | 0 | 0 | 0 | 0 | 0 | 0 | 0 | 0 | 66817.4015 | 23654.3035 | 0 | 0 | 0 | 0 | 0 | 0 | 401909.9614
2016-12-24 09:00 | 0 | 252945.1418 | 0 | 0 | 0 | 0 | 0 | 363078 | 0 | 0 | 0 | 0 | 0 | 0 | 0 | 0 | 0 | 391994.3305 | 34447443.9198 | 0 | 0 | 1399926.8925 | 0 | 0 | 0 | 0 | 0 | 0 | 0 | 0 | 0 | 0 | -133787.1618 | 23654.3035 | 0 | 0 | 0 | 0 | 0 | 0 | 0
2016-12-24 10:00 | 0 | 258713.3553 | 0 | 0 | 0 | 0 | 0 | 363251 | 0 | 0 | 0 | 0 | 0 | 0 | 0 | 0 | 0 | 471061.424 | 34466367.3626 | 0 | 0 | 998016.9311 | 0 | 0 | 0 | 0 | 0 | 0 | 0 | 0 | 0 | 0 | 88839.4309 | 23654.3035 | 0 | 0 | 0 | 0 | 0 | 0 | 401909.9614
2016-12-24 11:00 | 0 | 262237.6872 | 0 | 0 | 0 | 0 | 0 | 369381 | 0 | 0 | 0 | 0 | 0 | 0 | 0 | 0 | 0 | 354651.5455 | 34485290.8054 | 0 | 0 | 998016.9311 | 0 | 0 | 0 | 0 | 0 | 0 | 0 | 0 | 0 | 0 | -130797.6163 | 23654.3035 | 0 | 0 | 0 | 0 | 0 | 0 | 0
2016-12-24 12:00 | 0 | 264209.5251 | 0 | 0 | 0 | 0 | 0 | 381480 | 0 | 0 | 0 | 0 | 0 | 0 | 0 | 0 | 0 | 229228.4927 | 34504214.2483 | 0 | 0 | 998016.9311 | 0 | 0 | 0 | 0 | 0 | 0 | 0 | 0 | 0 | 0 | -140924.7785 | 23654.3035 | 0 | 0 | 0 | 0 | 0 | 0 | 0
2016-12-24 13:00 | 0 | 274880.5276 | 0 | 0 | 0 | 0 | 0 | 398053 | 0 | 0 | 0 | 0 | 0 | 0 | 0 | 0 | 0 | 98552.6621 | 34523137.6911 | 0 | 0 | 998016.9311 | 0 | 0 | 0 | 0 | 0 | 0 | 0 | 0 | 0 | 0 | -146826.776 | 23654.3035 | 0 | 0 | 0 | 0 | 0 | 0 | 0
2016-12-24 14:00 | 47189.2051 | 281091.7703 | 0 | 0 | 0 | 0 | 0 | 415360 | 0 | 0 | 0 | 0 | 0 | 0 | 0 | 0 | 0 | 0 | 34542061.1339 | 0 | 0 | 998016.9311 | 0 | 0 | 0 | 0 | 0 | 0 | 0 | 0 | 0 | 0 | -110733.3282 | 23654.3035 | 0 | 0 | 0 | 0 | 0 | 0 | 0
2016-12-24 15:00 | 239427.816 | 269607.5753 | 0 | 0 | 0 | 0 | 0 | 428043 | 0 | 0 | 0 | 0 | 0 | 0 | 0 | 0 | 0 | 42502.6061 | 34560984.5768 | 0 | 0 | 1007503.4582 | 0 | 0 | 0 | 0 | 0 | 0 | 0 | 0 | 0 | 0 | 47755.7372 | 23654.3035 | 0 | 0 | 0 | 0 | 0 | 9582.3506 | 0
2016-12-24 16:00 | 409983.3291 | 0 | 0 | 0 | 0 | 0 | 0 | 433806 | 0 | 0 | 0 | 0 | 0 | 0 | 0 | 0 | 0 | 248.0989 | 34579908.0196 | 0 | 0 | 1007503.4582 | 0 | 0 | 0 | 0 | 0 | 0 | 0 | 0 | 0 | 0 | -47476.9744 | 23654.3035 | 0 | 0 | 0 | 0 | 0 | 0 | 0
2016-12-24 17:00 | 482761.4994 | 164096.9561 | 0 | 0 | 0 | 0 | 0 | 433274 | 0 | 0 | 0 | 0 | 0 | 0 | 0 | 0 | 0 | 169285.9341 | 34598831.4624 | 0 | 0 | 1007503.4582 | 0 | 0 | 0 | 0 | 0 | 0 | 0 | 0 | 0 | 0 | 189930.152 | 23654.3035 | 0 | 0 | 0 | 0 | 0 | 0 | 0
2016-12-24 18:00 | 529883.2065 | 0 | 0 | 0 | 0 | 0 | 0 | 428294 | 0 | 0 | 0 | 0 | 0 | 0 | 0 | 0 | 0 | 238647.9977 | 34617754.9053 | 0 | 0 | 1007503.4582 | 0 | 0 | 0 | 0 | 0 | 0 | 0 | 0 | 0 | 0 | 77934.903 | 23654.3035 | 0 | 0 | 0 | 0 | 0 | 0 | 0
2016-12-24 19:00 | 562296.3921 | 74380.0634 | 0 | 0 | 0 | 0 | 0 | 423092 | 0 | 0 | 0 | 0 | 0 | 0 | 0 | 0 | 0 | 407685.833 | 34636678.3481 | 0 | 0 | 1007503.4582 | 0 | 0 | 0 | 0 | 0 | 0 | 0 | 0 | 0 | 0 | 189930.152 | 23654.3035 | 0 | 0 | 0 | 0 | 0 | 0 | 0
2016-12-24 20:00 | 621891.5021 | 0 | 0 | 0 | 0 | 0 | 0 | 419950 | 0 | 0 | 0 | 0 | 0 | 0 | 0 | 0 | 0 | 566361.4397 | 34655601.7909 | 0 | 0 | 1007503.4582 | 0 | 0 | 0 | 0 | 0 | 0 | 0 | 0 | 0 | 0 | 178287.1986 | 23654.3035 | 0 | 0 | 0 | 0 | 0 | 0 | 0
2016-12-24 21:00 | 645532.8155 | 0 | 0 | 0 | 0 | 0 | 0 | 420867 | 0 | 0 | 0 | 0 | 0 | 0 | 0 | 0 | 0 | 735399.2749 | 34674525.2337 | 0 | 0 | 1018474.0046 | 0 | 0 | 0 | 0 | 0 | 0 | 0 | 0 | 0 | 0 | 189930.152 | 23654.3035 | 0 | 0 | 0 | 0 | 0 | 11081.3601 | 0
2016-12-24 22:00 | 432502.8786 | 210265.5769 | 0 | 0 | 0 | 0 | 0 | 429184 | 0 | 0 | 0 | 0 | 0 | 0 | 0 | 0 | 0 | 904437.1102 | 34693448.6766 | 0 | 0 | 1018474.0046 | 0 | 0 | 0 | 0 | 0 | 0 | 0 | 0 | 0 | 0 | 189930.152 | 23654.3035 | 0 | 0 | 0 | 0 | 0 | 0 | 0
2016-12-24 23:00 | 75380.4073 | 523499.7824 | 0 | 0 | 0 | 0 | 0 | 434716 | 0 | 0 | 0 | 0 | 0 | 0 | 0 | 0 | 0 | 1029490.9089 | 34712372.1194 | 0 | 0 | 1018474.0046 | 0 | 0 | 0 | 0 | 0 | 0 | 0 | 0 | 0 | 0 | 140509.8862 | 23654.3035 | 0 | 0 | 0 | 0 | 0 | 0 | 0
2016-12-25 | 1753.8657 | 266076.2859 | 0 | 0 | 0 | 0 | 0 | 434106 | 0 | 0 | 0 | 0 | 0 | 0 | 0 | 0 | 0 | 860453.0736 | 34731295.5622 | 0 | 0 | 1018474.0046 | 0 | 0 | 0 | 0 | 0 | 0 | 0 | 0 | 0 | 0 | -189930.152 | 23654.3035 | 0 | 0 | 0 | 0 | 0 | 0 | 0
2016-12-25 01:00 | 481.6036 | 627763.4053 | 0 | 0 | 0 | 0 | 0 | 431811 | 0 | 0 | 0 | 0 | 0 | 0 | 0 | 0 | 0 | 1014227.0114 | 34750219.0051 | 0 | 0 | 1018474.0046 | 0 | 0 | 0 | 0 | 0 | 0 | 0 | 0 | 0 | 0 | 172779.7054 | 23654.3035 | 0 | 0 | 0 | 0 | 0 | 0 | 0
2016-12-25 02:00 | 429.5758 | 257767.5758 | 0 | 0 | 0 | 0 | 0 | 424473 | 0 | 0 | 0 | 0 | 0 | 0 | 0 | 0 | 0 | 845189.1762 | 34769142.4479 | 0 | 0 | 1018474.0046 | 0 | 0 | 0 | 0 | 0 | 0 | 0 | 0 | 0 | 0 | -189930.152 | 23654.3035 | 0 | 0 | 0 | 0 | 0 | 0 | 0
2016-12-25 03:00 | 17.4061 | 650235.928 | 0 | 0 | 0 | 0 | 0 | 414284 | 0 | 0 | 0 | 0 | 0 | 0 | 0 | 0 | 0 | 1014227.0114 | 34788065.8907 | 0 | 0 | 1040635.0345 | 0 | 0 | 0 | 0 | 0 | 0 | 0 | 0 | 0 | 0 | 189930.152 | 23654.3035 | 0 | 0 | 0 | 0 | 0 | 22384.8787 | 0
2016-12-25 04:00 | 0 | 233915.1516 | 0 | 0 | 0 | 0 | 0 | 400191 | 0 | 0 | 0 | 0 | 0 | 0 | 0 | 0 | 0 | 845189.1762 | 34806989.3336 | 0 | 0 | 1040635.0345 | 0 | 0 | 0 | 0 | 0 | 0 | 0 | 0 | 0 | 0 | -189930.152 | 23654.3035 | 0 | 0 | 0 | 0 | 0 | 0 | 0
2016-12-25 05:00 | 0 | 217166.1516 | 0 | 0 | 0 | 0 | 0 | 383442 | 0 | 0 | 0 | 0 | 0 | 0 | 0 | 0 | 0 | 676151.341 | 34825912.7764 | 0 | 0 | 1040635.0345 | 0 | 0 | 0 | 0 | 0 | 0 | 0 | 0 | 0 | 0 | -189930.152 | 23654.3035 | 0 | 0 | 0 | 0 | 0 | 0 | 0
2016-12-25 06:00 | 0 | 203916.1516 | 0 | 0 | 0 | 0 | 0 | 370192 | 0 | 0 | 0 | 0 | 0 | 0 | 0 | 0 | 0 | 507113.5057 | 34844836.2192 | 0 | 0 | 1040635.0345 | 0 | 0 | 0 | 0 | 0 | 0 | 0 | 0 | 0 | 0 | -189930.152 | 23654.3035 | 0 | 0 | 0 | 0 | 0 | 0 | 0
2016-12-25 07:00 | 0 | 573855.4555 | 0 | 0 | 0 | 0 | 0 | 360271 | 0 | 0 | 0 | 0 | 0 | 0 | 0 | 0 | 0 | 676151.341 | 34863759.6621 | 0 | 0 | 1040635.0345 | 0 | 0 | 0 | 0 | 0 | 0 | 0 | 0 | 0 | 0 | 189930.152 | 23654.3035 | 0 | 0 | 0 | 0 | 0 | 0 | 0
2016-12-25 08:00 | 0 | 186995.1516 | 0 | 0 | 0 | 0 | 0 | 353271 | 0 | 0 | 0 | 0 | 0 | 0 | 0 | 0 | 0 | 507113.5057 | 34882683.1049 | 0 | 0 | 1040635.0345 | 0 | 0 | 0 | 0 | 0 | 0 | 0 | 0 | 0 | 0 | -189930.152 | 23654.3035 | 0 | 0 | 0 | 0 | 0 | 0 | 0
2016-12-25 09:00 | 0 | 184262.1516 | 0 | 0 | 0 | 0 | 0 | 350538 | 0 | 0 | 0 | 0 | 0 | 0 | 0 | 0 | 0 | 338075.6705 | 34901606.5477 | 0 | 0 | 1040635.0345 | 0 | 0 | 0 | 0 | 0 | 0 | 0 | 0 | 0 | 0 | -189930.152 | 23654.3035 | 0 | 0 | 0 | 0 | 0 | 0 | 0
2016-12-25 10:00 | 0 | 565884.4555 | 0 | 0 | 0 | 0 | 0 | 352300 | 0 | 0 | 0 | 0 | 0 | 0 | 0 | 0 | 0 | 507113.5057 | 34920529.9905 | 0 | 0 | 1040635.0345 | 0 | 0 | 0 | 0 | 0 | 0 | 0 | 0 | 0 | 0 | 189930.152 | 23654.3035 | 0 | 0 | 0 | 0 | 0 | 0 | 0
2016-12-25 11:00 | 0 | 191927.1516 | 0 | 0 | 0 | 0 | 0 | 358203 | 0 | 0 | 0 | 0 | 0 | 0 | 0 | 0 | 0 | 338075.6705 | 34939453.4334 | 0 | 0 | 1040635.0345 | 0 | 0 | 0 | 0 | 0 | 0 | 0 | 0 | 0 | 0 | -189930.152 | 23654.3035 | 0 | 0 | 0 | 0 | 0 | 0 | 0
2016-12-25 12:00 | 0 | 201694.1516 | 0 | 0 | 0 | 0 | 0 | 367970 | 0 | 0 | 0 | 0 | 0 | 0 | 0 | 0 | 0 | 169037.8352 | 34958376.8762 | 0 | 0 | 1040635.0345 | 0 | 0 | 0 | 0 | 0 | 0 | 0 | 0 | 0 | 0 | -189930.152 | 23654.3035 | 0 | 0 | 0 | 0 | 0 | 0 | 0
2016-12-25 13:00 | 0 | 216674.1516 | 0 | 0 | 0 | 0 | 0 | 382950 | 0 | 0 | 0 | 0 | 0 | 0 | 0 | 0 | 0 | 0 | 34977300.319 | 0 | 0 | 1040635.0345 | 0 | 0 | 0 | 0 | 0 | 0 | 0 | 0 | 0 | 0 | -189930.152 | 23654.3035 | 0 | 0 | 0 | 0 | 0 | 0 | 0
2016-12-25 14:00 | 34128.6155 | 385794.688 | 0 | 0 | 0 | 0 | 0 | 396269 | 0 | 0 | 0 | 0 | 0 | 0 | 0 | 0 | 0 | 0 | 34996223.7619 | 0 | 0 | 1040635.0345 | 0 | 0 | 0 | 0 | 0 | 0 | 0 | 0 | 0 | 0 | 0 | 23654.3035 | 0 | 0 | 0 | 0 | 0 | 0 | 0
2016-12-25 15:00 | 240339.6724 | 186570.6312 | 0 | 0 | 0 | 0 | 0 | 403256 | 0 | 0 | 0 | 0 | 0 | 0 | 0 | 0 | 0 | 0 | 35015147.2047 | 0 | 0 | 1040635.0345 | 0 | 0 | 0 | 0 | 0 | 0 | 0 | 0 | 0 | 0 | 0 | 23654.3035 | 0 | 0 | 0 | 0 | 0 | 0 | 0
2016-12-25 16:00 | 474030.1521 | 145359.3034 | 0 | 0 | 0 | 0 | 0 | 405805 | 0 | 0 | 0 | 0 | 0 | 0 | 0 | 0 | 0 | 169037.8352 | 35034070.6475 | 0 | 0 | 1040635.0345 | 0 | 0 | 0 | 0 | 0 | 0 | 0 | 0 | 0 | 0 | 189930.152 | 23654.3035 | 0 | 0 | 0 | 0 | 0 | 0 | 0
2016-12-25 17:00 | 565500.5356 | 0 | 0 | 0 | 0 | 0 | 0 | 404927 | 0 | 0 | 0 | 0 | 0 | 0 | 0 | 0 | 0 | 290895.9518 | 35052994.0904 | 0 | 0 | 1040635.0345 | 0 | 0 | 0 | 0 | 0 | 0 | 0 | 0 | 0 | 0 | 136919.2321 | 23654.3035 | 0 | 0 | 0 | 0 | 0 | 0 | 0
2016-12-25 18:00 | 597257.0415 | 0 | 0 | 0 | 0 | 0 | 0 | 400037 | 0 | 0 | 0 | 0 | 0 | 0 | 0 | 0 | 0 | 445369.4586 | 35071917.5332 | 0 | 0 | 1040635.0345 | 0 | 0 | 0 | 0 | 0 | 0 | 0 | 0 | 0 | 0 | 173565.738 | 23654.3035 | 0 | 0 | 0 | 0 | 0 | 0 | 0
2016-12-25 19:00 | 633052.7708 | 0 | 0 | 0 | 0 | 0 | 0 | 394876 | 0 | 0 | 0 | 0 | 0 | 0 | 0 | 0 | 0 | 614407.2938 | 35090840.976 | 0 | 0 | 1064981.4267 | 0 | 0 | 0 | 0 | 0 | 0 | 0 | 0 | 0 | 0 | 189930.152 | 23654.3035 | 0 | 0 | 0 | 0 | 0 | 24592.3153 | 0
2016-12-25 20:00 | 704230.134 | 0 | 0 | 0 | 0 | 0 | 0 | 390187 | 0 | 0 | 0 | 0 | 0 | 0 | 0 | 0 | 0 | 783445.1291 | 35109764.4188 | 0 | 0 | 1164435.5184 | 0 | 0 | 0 | 0 | 0 | 0 | 0 | 0 | 0 | 0 | 189930.152 | 23654.3035 | 0 | 0 | 0 | 0 | 0 | 100458.6785 | 0
2016-12-25 21:00 | 734659.6799 | 0 | 0 | 0 | 0 | 0 | 0 | 389975 | 0 | 0 | 0 | 0 | 0 | 0 | 0 | 0 | 0 | 952482.9643 | 35128687.8617 | 0 | 0 | 1294224.7406 | 0 | 0 | 0 | 0 | 0 | 0 | 0 | 0 | 0 | 0 | 189930.152 | 23654.3035 | 0 | 0 | 0 | 0 | 0 | 131100.2244 | 0
2016-12-25 22:00 | 535176.1866 | 0 | 0 | 0 | 0 | 0 | 0 | 398888 | 0 | 0 | 0 | 0 | 0 | 0 | 0 | 0 | 0 | 1052727.1202 | 35147611.3045 | 0 | 0 | 1294224.7406 | 0 | 0 | 0 | 0 | 0 | 0 | 0 | 0 | 0 | 0 | 112633.8831 | 23654.3035 | 0 | 0 | 0 | 0 | 0 | 0 | 0
2016-12-25 23:00 | 82007.5976 | 160525.554 | 0 | 0 | 0 | 0 | 0 | 408809 | 0 | 0 | 0 | 0 | 0 | 0 | 0 | 0 | 0 | 883689.285 | 35166534.7473 | 0 | 0 | 1294224.7406 | 0 | 0 | 0 | 0 | 0 | 0 | 0 | 0 | 0 | 0 | -189930.152 | 23654.3035 | 0 | 0 | 0 | 0 | 0 | 0 | 0
2016-12-26 | 1742.2278 | 246848.9238 | 0 | 0 | 0 | 0 | 0 | 414867 | 0 | 0 | 0 | 0 | 0 | 0 | 0 | 0 | 0 | 714651.4498 | 35185458.1902 | 0 | 0 | 1294224.7406 | 0 | 0 | 0 | 0 | 0 | 0 | 0 | 0 | 0 | 0 | -189930.152 | 23654.3035 | 0 | 0 | 0 | 0 | 0 | 0 | 0
2016-12-26 01:00 | 536.2996 | 550526.6536 | 0 | 0 | 0 | 0 | 0 | 418361 | 0 | 0 | 0 | 0 | 0 | 0 | 0 | 0 | 0 | 545613.6145 | 35204381.633 | 0 | 0 | 1590212.7641 | 0 | 0 | 0 | 0 | 0 | 0 | 0 | 0 | 0 | 0 | -189930.152 | 23654.3035 | 0 | 0 | 0 | 0 | 0 | 298977.8016 | 0
2016-12-26 02:00 | 344.9685 | 247663.1831 | 0 | 0 | 0 | 0 | 0 | 414284 | 0 | 0 | 0 | 0 | 0 | 0 | 0 | 0 | 0 | 376575.7793 | 35223305.0758 | 0 | 0 | 1590212.7641 | 0 | 0 | 0 | 0 | 0 | 0 | 0 | 0 | 0 | 0 | -189930.152 | 23654.3035 | 0 | 0 | 0 | 0 | 0 | 0 | 0
2016-12-26 03:00 | 17.8779 | 618445.5776 | 0 | 0 | 0 | 0 | 0 | 404879 | 0 | 0 | 0 | 0 | 0 | 0 | 0 | 0 | 0 | 545613.6145 | 35242228.5187 | 0 | 0 | 1590212.7641 | 0 | 0 | 0 | 0 | 0 | 0 | 0 | 0 | 0 | 0 | 189930.152 | 23654.3035 | 0 | 0 | 0 | 0 | 0 | 0 | 0
2016-12-26 04:00 | 0 | 603740.4555 | 0 | 0 | 0 | 0 | 0 | 390156 | 0 | 0 | 0 | 0 | 0 | 0 | 0 | 0 | 0 | 714651.4498 | 35261151.9615 | 0 | 0 | 1590212.7641 | 0 | 0 | 0 | 0 | 0 | 0 | 0 | 0 | 0 | 0 | 189930.152 | 23654.3035 | 0 | 0 | 0 | 0 | 0 | 0 | 0
2016-12-26 05:00 | 0 | 208856.1516 | 0 | 0 | 0 | 0 | 0 | 375132 | 0 | 0 | 0 | 0 | 0 | 0 | 0 | 0 | 0 | 545613.6145 | 35280075.4043 | 0 | 0 | 1590212.7641 | 0 | 0 | 0 | 0 | 0 | 0 | 0 | 0 | 0 | 0 | -189930.152 | 23654.3035 | 0 | 0 | 0 | 0 | 0 | 0 | 0
2016-12-26 06:00 | 0 | 196382.1516 | 0 | 0 | 0 | 0 | 0 | 362658 | 0 | 0 | 0 | 0 | 0 | 0 | 0 | 0 | 0 | 376575.7793 | 35298998.8471 | 0 | 0 | 1590212.7641 | 0 | 0 | 0 | 0 | 0 | 0 | 0 | 0 | 0 | 0 | -189930.152 | 23654.3035 | 0 | 0 | 0 | 0 | 0 | 0 | 0
2016-12-26 07:00 | 0 | 486400.9532 | 0 | 0 | 0 | 0 | 0 | 353699 | 0 | 0 | 0 | 0 | 0 | 0 | 0 | 0 | 0 | 207537.944 | 35317922.29 | 0 | 0 | 1886200.7877 | 0 | 0 | 0 | 0 | 0 | 0 | 0 | 0 | 0 | 0 | -189930.152 | 23654.3035 | 0 | 0 | 0 | 0 | 0 | 298977.8016 | 0
2016-12-26 08:00 | 0 | 562192.4555 | 0 | 0 | 0 | 0 | 0 | 348608 | 0 | 0 | 0 | 0 | 0 | 0 | 0 | 0 | 0 | 376575.7793 | 35336845.7328 | 0 | 0 | 1886200.7877 | 0 | 0 | 0 | 0 | 0 | 0 | 0 | 0 | 0 | 0 | 189930.152 | 23654.3035 | 0 | 0 | 0 | 0 | 0 | 0 | 0
2016-12-26 09:00 | 0 | 181184.1516 | 0 | 0 | 0 | 0 | 0 | 347460 | 0 | 0 | 0 | 0 | 0 | 0 | 0 | 0 | 0 | 207537.944 | 35355769.1756 | 0 | 0 | 1886200.7877 | 0 | 0 | 0 | 0 | 0 | 0 | 0 | 0 | 0 | 0 | -189930.152 | 23654.3035 | 0 | 0 | 0 | 0 | 0 | 0 | 0
2016-12-26 10:00 | 0 | 565009.4555 | 0 | 0 | 0 | 0 | 0 | 351425 | 0 | 0 | 0 | 0 | 0 | 0 | 0 | 0 | 0 | 376575.7793 | 35374692.6185 | 0 | 0 | 1886200.7877 | 0 | 0 | 0 | 0 | 0 | 0 | 0 | 0 | 0 | 0 | 189930.152 | 23654.3035 | 0 | 0 | 0 | 0 | 0 | 0 | 0
2016-12-26 11:00 | 0 | 493173.9532 | 0 | 0 | 0 | 0 | 0 | 360472 | 0 | 0 | 0 | 0 | 0 | 0 | 0 | 0 | 0 | 207537.944 | 35393616.0613 | 0 | 0 | 2182188.8113 | 0 | 0 | 0 | 0 | 0 | 0 | 0 | 0 | 0 | 0 | -189930.152 | 23654.3035 | 0 | 0 | 0 | 0 | 0 | 298977.8016 | 0
2016-12-26 12:00 | 0 | 585803.4555 | 0 | 0 | 0 | 0 | 0 | 372219 | 0 | 0 | 0 | 0 | 0 | 0 | 0 | 0 | 0 | 376575.7793 | 35412539.5041 | 0 | 0 | 2182188.8113 | 0 | 0 | 0 | 0 | 0 | 0 | 0 | 0 | 0 | 0 | 189930.152 | 23654.3035 | 0 | 0 | 0 | 0 | 0 | 0 | 0
2016-12-26 13:00 | 0 | 220106.1516 | 0 | 0 | 0 | 0 | 0 | 386382 | 0 | 0 | 0 | 0 | 0 | 0 | 0 | 0 | 0 | 207537.944 | 35431462.947 | 0 | 0 | 2182188.8113 | 0 | 0 | 0 | 0 | 0 | 0 | 0 | 0 | 0 | 0 | -189930.152 | 23654.3035 | 0 | 0 | 0 | 0 | 0 | 0 | 0
2016-12-26 14:00 | 55351.1727 | 480113.7805 | 0 | 0 | 0 | 0 | 0 | 402763 | 0 | 0 | 0 | 0 | 0 | 0 | 0 | 0 | 0 | 38500.1088 | 35450386.3898 | 0 | 0 | 2478176.8348 | 0 | 0 | 0 | 0 | 0 | 0 | 0 | 0 | 0 | 0 | -189930.152 | 23654.3035 | 0 | 0 | 0 | 0 | 0 | 298977.8016 | 0
2016-12-26 15:00 | 334562.4691 | 61528.2852 | 0 | 0 | 0 | 0 | 0 | 415695 | 0 | 0 | 0 | 0 | 0 | 0 | 0 | 0 | 0 | 0 | 35469309.8326 | 0 | 0 | 2478176.8348 | 0 | 0 | 0 | 0 | 0 | 0 | 0 | 0 | 0 | 0 | -43258.5492 | 23654.3035 | 0 | 0 | 0 | 0 | 0 | 0 | 0
2016-12-26 16:00 | 592432.7958 | 44779.6597 | 0 | 0 | 0 | 0 | 0 | 423628 | 0 | 0 | 0 | 0 | 0 | 0 | 0 | 0 | 0 | 169037.8352 | 35488233.2755 | 0 | 0 | 2478176.8348 | 0 | 0 | 0 | 0 | 0 | 0 | 0 | 0 | 0 | 0 | 189930.152 | 23654.3035 | 0 | 0 | 0 | 0 | 0 | 0 | 0
2016-12-26 17:00 | 669302.702 | 269236.5551 | 0 | 0 | 0 | 0 | 0 | 425977 | 0 | 0 | 0 | 0 | 0 | 0 | 0 | 0 | 0 | 338075.6705 | 35507156.7183 | 0 | 0 | 2774164.8584 | 0 | 0 | 0 | 0 | 0 | 0 | 0 | 0 | 0 | 0 | 189930.152 | 23654.3035 | 0 | 0 | 0 | 0 | 0 | 298977.8016 | 0
2016-12-26 18:00 | 677087.402 | 0 | 0 | 0 | 0 | 0 | 0 | 424365 | 0 | 0 | 0 | 0 | 0 | 0 | 0 | 0 | 0 | 507113.5057 | 35526080.1611 | 0 | 0 | 2812911.4254 | 0 | 0 | 0 | 0 | 0 | 0 | 0 | 0 | 0 | 0 | 189930.152 | 23654.3035 | 0 | 0 | 0 | 0 | 0 | 39137.9465 | 0
2016-12-26 19:00 | 726150.9493 | 0 | 0 | 0 | 0 | 0 | 0 | 421404 | 0 | 0 | 0 | 0 | 0 | 0 | 0 | 0 | 0 | 676151.341 | 35545003.6039 | 0 | 0 | 2903162.2943 | 0 | 0 | 0 | 0 | 0 | 0 | 0 | 0 | 0 | 0 | 189930.152 | 23654.3035 | 0 | 0 | 0 | 0 | 0 | 91162.4938 | 0
2016-12-26 20:00 | 827964.0521 | 0 | 0 | 0 | 0 | 0 | 0 | 419521 | 0 | 0 | 0 | 0 | 0 | 0 | 0 | 0 | 0 | 845189.1762 | 35563927.0468 | 0 | 0 | 3096072.305 | 0 | 0 | 0 | 0 | 0 | 0 | 0 | 0 | 0 | 0 | 189930.152 | 23654.3035 | 0 | 0 | 0 | 0 | 0 | 194858.5966 | 0
2016-12-26 21:00 | 897768.8718 | 0 | 0 | 0 | 0 | 0 | 0 | 423752 | 0 | 0 | 0 | 0 | 0 | 0 | 0 | 0 | 0 | 1006648.1537 | 35582850.4896 | 0 | 0 | 3362330.8119 | 0 | 0 | 0 | 0 | 0 | 0 | 0 | 0 | 0 | 0 | 181414.5815 | 23654.3035 | 0 | 0 | 0 | 0 | 0 | 268947.9868 | 0
2016-12-26 22:00 | 545075.9252 | 0 | 0 | 0 | 0 | 0 | 0 | 436949 | 0 | 0 | 0 | 0 | 0 | 0 | 0 | 0 | 0 | 1081828.787 | 35601773.9324 | 0 | 0 | 3362330.8119 | 0 | 0 | 0 | 0 | 0 | 0 | 0 | 0 | 0 | 0 | 84472.6216 | 23654.3035 | 0 | 0 | 0 | 0 | 0 | 0 | 0
2016-12-26 23:00 | 85217.4847 | 226196.6001 | 0 | 0 | 0 | 0 | 0 | 451101 | 0 | 0 | 0 | 0 | 0 | 0 | 0 | 0 | 0 | 936455.1022 | 35620697.3753 | 0 | 0 | 3362330.8119 | 0 | 0 | 0 | 0 | 0 | 0 | 0 | 0 | 0 | 0 | -163341.2188 | 23654.3035 | 0 | 0 | 0 | 0 | 0 | 0 | 0
2016-12-27 | 1973.8052 | 488631.7574 | 0 | 0 | 0 | 0 | 0 | 457182 | 0 | 0 | 0 | 0 | 0 | 0 | 0 | 0 | 0 | 945149.7428 | 35639620.8181 | 0 | 0 | 3362330.8119 | 0 | 0 | 0 | 0 | 0 | 0 | 0 | 0 | 0 | 0 | 9769.2591 | 23654.3035 | 0 | 0 | 0 | 0 | 0 | 0 | 0
2016-12-27 01:00 | 617.4988 | 480862.374 | 0 | 0 | 0 | 0 | 0 | 456649 | 0 | 0 | 0 | 0 | 0 | 0 | 0 | 0 | 0 | 946196.8896 | 35658544.2609 | 0 | 0 | 3362330.8119 | 0 | 0 | 0 | 0 | 0 | 0 | 0 | 0 | 0 | 0 | 1176.5693 | 23654.3035 | 0 | 0 | 0 | 0 | 0 | 0 | 0
2016-12-27 02:00 | 447.8608 | 466244.5016 | 0 | 0 | 0 | 0 | 0 | 445529 | 0 | 0 | 0 | 0 | 0 | 0 | 0 | 0 | 0 | 777159.0543 | 35677467.7038 | 0 | 0 | 3547895.6306 | 0 | 0 | 0 | 0 | 0 | 0 | 0 | 0 | 0 | 0 | -189930.152 | 23654.3035 | 0 | 0 | 0 | 0 | 0 | 187439.2108 | 0
2016-12-27 03:00 | 18.7178 | 443853.324 | 0 | 0 | 0 | 0 | 0 | 428812 | 0 | 0 | 0 | 0 | 0 | 0 | 0 | 0 | 0 | 769510.1614 | 35696391.1466 | 0 | 0 | 3547895.6306 | 0 | 0 | 0 | 0 | 0 | 0 | 0 | 0 | 0 | 0 | -8594.2618 | 23654.3035 | 0 | 0 | 0 | 0 | 0 | 0 | 0
2016-12-27 04:00 | 0 | 424453.8076 | 0 | 0 | 0 | 0 | 0 | 407088 | 0 | 0 | 0 | 0 | 0 | 0 | 0 | 0 | 0 | 763913.4 | 35715314.5894 | 0 | 0 | 3547895.6306 | 0 | 0 | 0 | 0 | 0 | 0 | 0 | 0 | 0 | 0 | -6288.4959 | 23654.3035 | 0 | 0 | 0 | 0 | 0 | 0 | 0
2016-12-27 05:00 | 0 | 407900.7995 | 0 | 0 | 0 | 0 | 0 | 386994 | 0 | 0 | 0 | 0 | 0 | 0 | 0 | 0 | 0 | 761468.1215 | 35734238.0322 | 0 | 0 | 3547895.6306 | 0 | 0 | 0 | 0 | 0 | 0 | 0 | 0 | 0 | 0 | -2747.504 | 23654.3035 | 0 | 0 | 0 | 0 | 0 | 0 | 0
2016-12-27 06:00 | 0 | 397174.7356 | 0 | 0 | 0 | 0 | 0 | 370840 | 0 | 0 | 0 | 0 | 0 | 0 | 0 | 0 | 0 | 763853.706 | 35753161.4751 | 0 | 0 | 3547895.6306 | 0 | 0 | 0 | 0 | 0 | 0 | 0 | 0 | 0 | 0 | 2680.432 | 23654.3035 | 0 | 0 | 0 | 0 | 0 | 0 | 0
2016-12-27 07:00 | 0 | 384448.3636 | 0 | 0 | 0 | 0 | 0 | 360758 | 0 | 0 | 0 | 0 | 0 | 0 | 0 | 0 | 0 | 763885.7994 | 35772084.9179 | 0 | 0 | 3547895.6306 | 0 | 0 | 0 | 0 | 0 | 0 | 0 | 0 | 0 | 0 | 36.06 | 23654.3035 | 0 | 0 | 0 | 0 | 0 | 0 | 0
2016-12-27 08:00 | 0 | 366547.4075 | 0 | 0 | 0 | 0 | 0 | 355649 | 0 | 0 | 0 | 0 | 0 | 0 | 0 | 0 | 0 | 752533.0519 | 35791008.3607 | 0 | 0 | 3547895.6306 | 0 | 0 | 0 | 0 | 0 | 0 | 0 | 0 | 0 | 0 | -12755.896 | 23654.3035 | 0 | 0 | 0 | 0 | 0 | 0 | 0
2016-12-27 09:00 | 0 | 339597.6898 | 0 | 0 | 0 | 0 | 0 | 355194 | 0 | 0 | 0 | 0 | 0 | 0 | 0 | 0 | 0 | 717600.0057 | 35809931.8036 | 0 | 0 | 3547895.6306 | 0 | 0 | 0 | 0 | 0 | 0 | 0 | 0 | 0 | 0 | -39250.6138 | 23654.3035 | 0 | 0 | 0 | 0 | 0 | 0 | 0
2016-12-27 10:00 | 0 | 197497.1516 | 0 | 0 | 0 | 0 | 0 | 363773 | 0 | 0 | 0 | 0 | 0 | 0 | 0 | 0 | 0 | 548562.1704 | 35828855.2464 | 0 | 0 | 3547895.6306 | 0 | 0 | 0 | 0 | 0 | 0 | 0 | 0 | 0 | 0 | -189930.152 | 23654.3035 | 0 | 0 | 0 | 0 | 0 | 0 | 0
2016-12-27 11:00 | 0 | 305818.3599 | 0 | 0 | 0 | 0 | 0 | 381884 | 0 | 0 | 0 | 0 | 0 | 0 | 0 | 0 | 0 | 459811.4206 | 35847778.6892 | 0 | 0 | 3547895.6306 | 0 | 0 | 0 | 0 | 0 | 0 | 0 | 0 | 0 | 0 | -99719.9437 | 23654.3035 | 0 | 0 | 0 | 0 | 0 | 0 | 0
2016-12-27 12:00 | 0 | 238586.1516 | 0 | 0 | 0 | 0 | 0 | 404862 | 0 | 0 | 0 | 0 | 0 | 0 | 0 | 0 | 0 | 290773.5853 | 35866702.1321 | 0 | 0 | 3547895.6306 | 0 | 0 | 0 | 0 | 0 | 0 | 0 | 0 | 0 | 0 | -189930.152 | 23654.3035 | 0 | 0 | 0 | 0 | 0 | 0 | 0
2016-12-27 13:00 | 0 | 277798.2584 | 0 | 0 | 0 | 0 | 0 | 423598 | 0 | 0 | 0 | 0 | 0 | 0 | 0 | 0 | 0 | 121735.7501 | 35885625.5749 | 0 | 0 | 3568166.9763 | 0 | 0 | 0 | 0 | 0 | 0 | 0 | 0 | 0 | 0 | -189930.152 | 23654.3035 | 0 | 0 | 0 | 0 | 0 | 20476.1068 | 0
2016-12-27 14:00 | 49272.6464 | 275730.9154 | 0 | 0 | 0 | 0 | 0 | 438131 | 0 | 0 | 0 | 0 | 0 | 0 | 0 | 0 | 0 | 0 | 35904549.0177 | 0 | 0 | 3568166.9763 | 0 | 0 | 0 | 0 | 0 | 0 | 0 | 0 | 0 | 0 | -136781.7417 | 23654.3035 | 0 | 0 | 0 | 0 | 0 | 0 | 0
2016-12-27 15:00 | 330176.3304 | 254942.8978 | 0 | 0 | 0 | 0 | 0 | 446838 | 0 | 0 | 0 | 0 | 0 | 0 | 0 | 0 | 0 | 102017.9629 | 35923472.4606 | 0 | 0 | 3568166.9763 | 0 | 0 | 0 | 0 | 0 | 0 | 0 | 0 | 0 | 0 | 114626.9246 | 23654.3035 | 0 | 0 | 0 | 0 | 0 | 0 | 0
2016-12-27 16:00 | 577559.8562 | 0 | 0 | 0 | 0 | 0 | 0 | 449707 | 0 | 0 | 0 | 0 | 0 | 0 | 0 | 0 | 0 | 194754.6748 | 35942395.9034 | 0 | 0 | 3568166.9763 | 0 | 0 | 0 | 0 | 0 | 0 | 0 | 0 | 0 | 0 | 104198.5527 | 23654.3035 | 0 | 0 | 0 | 0 | 0 | 0 | 0
2016-12-27 17:00 | 646000.261 | 15019.1945 | 0 | 0 | 0 | 0 | 0 | 447435 | 0 | 0 | 0 | 0 | 0 | 0 | 0 | 0 | 0 | 363792.51 | 35961319.3462 | 0 | 0 | 3568166.9763 | 0 | 0 | 0 | 0 | 0 | 0 | 0 | 0 | 0 | 0 | 189930.152 | 23654.3035 | 0 | 0 | 0 | 0 | 0 | 0 | 0
2016-12-27 18:00 | 654178.0058 | 3197.4497 | 0 | 0 | 0 | 0 | 0 | 443791 | 0 | 0 | 0 | 0 | 0 | 0 | 0 | 0 | 0 | 532830.3452 | 35980242.789 | 0 | 0 | 3568166.9763 | 0 | 0 | 0 | 0 | 0 | 0 | 0 | 0 | 0 | 0 | 189930.152 | 23654.3035 | 0 | 0 | 0 | 0 | 0 | 0 | 0
2016-12-27 19:00 | 694606.566 | 0 | 0 | 0 | 0 | 0 | 0 | 440307 | 0 | 0 | 0 | 0 | 0 | 0 | 0 | 0 | 0 | 701868.1805 | 35999166.2319 | 0 | 0 | 3608474.9357 | 0 | 0 | 0 | 0 | 0 | 0 | 0 | 0 | 0 | 0 | 189930.152 | 23654.3035 | 0 | 0 | 0 | 0 | 0 | 40715.1105 | 0
2016-12-27 20:00 | 779470.1649 | 0 | 0 | 0 | 0 | 0 | 0 | 438806 | 0 | 0 | 0 | 0 | 0 | 0 | 0 | 0 | 0 | 870906.0157 | 36018089.6747 | 0 | 0 | 3734283.8481 | 0 | 0 | 0 | 0 | 0 | 0 | 0 | 0 | 0 | 0 | 189930.152 | 23654.3035 | 0 | 0 | 0 | 0 | 0 | 127079.7094 | 0
2016-12-27 21:00 | 821941.7993 | 132187.4577 | 0 | 0 | 0 | 0 | 0 | 441567 | 0 | 0 | 0 | 0 | 0 | 0 | 0 | 0 | 0 | 1039943.851 | 36037013.1175 | 0 | 0 | 4030271.8716 | 0 | 0 | 0 | 0 | 0 | 0 | 0 | 0 | 0 | 0 | 189930.152 | 23654.3035 | 0 | 0 | 0 | 0 | 0 | 298977.8016 | 0
2016-12-27 22:00 | 525126.383 | 132708.1582 | 0 | 0 | 0 | 0 | 0 | 455269 | 0 | 0 | 0 | 0 | 0 | 0 | 0 | 0 | 0 | 933084.6091 | 36055936.5604 | 0 | 0 | 4326259.8952 | 0 | 0 | 0 | 0 | 0 | 0 | 0 | 0 | 0 | 0 | -120066.5639 | 23654.3035 | 0 | 0 | 0 | 0 | 0 | 298977.8016 | 0
2016-12-27 23:00 | 102227.1986 | 454469.0465 | 0 | 0 | 0 | 0 | 0 | 470265 | 0 | 0 | 0 | 0 | 0 | 0 | 0 | 0 | 0 | 764046.7738 | 36074860.0032 | 0 | 0 | 4576439.9178 | 0 | 0 | 0 | 0 | 0 | 0 | 0 | 0 | 0 | 0 | -189930.152 | 23654.3035 | 0 | 0 | 0 | 0 | 0 | 252707.0936 | 0
2016-12-28 | 2038.4373 | 507165.9238 | 0 | 0 | 0 | 0 | 0 | 475038 | 0 | 0 | 0 | 0 | 0 | 0 | 0 | 0 | 0 | 773402.5051 | 36093783.446 | 0 | 0 | 4576439.9178 | 0 | 0 | 0 | 0 | 0 | 0 | 0 | 0 | 0 | 0 | 10512.0576 | 23654.3035 | 0 | 0 | 0 | 0 | 0 | 0 | 0
2016-12-28 01:00 | 626.2831 | 306594.8685 | 0 | 0 | 0 | 0 | 0 | 473497 | 0 | 0 | 0 | 0 | 0 | 0 | 0 | 0 | 0 | 604364.6699 | 36112706.8889 | 0 | 0 | 4576439.9178 | 0 | 0 | 0 | 0 | 0 | 0 | 0 | 0 | 0 | 0 | -189930.152 | 23654.3035 | 0 | 0 | 0 | 0 | 0 | 0 | 0
2016-12-28 02:00 | 469.2423 | 568432.9299 | 0 | 0 | 0 | 0 | 0 | 462033 | 0 | 0 | 0 | 0 | 0 | 0 | 0 | 0 | 0 | 678425.903 | 36131630.3317 | 0 | 0 | 4576439.9178 | 0 | 0 | 0 | 0 | 0 | 0 | 0 | 0 | 0 | 0 | 83214.8687 | 23654.3035 | 0 | 0 | 0 | 0 | 0 | 0 | 0
2016-12-28 03:00 | 18.8523 | 582892.1222 | 0 | 0 | 0 | 0 | 0 | 443776 | 0 | 0 | 0 | 0 | 0 | 0 | 0 | 0 | 0 | 781203.7002 | 36150553.7745 | 0 | 0 | 4576439.9178 | 0 | 0 | 0 | 0 | 0 | 0 | 0 | 0 | 0 | 0 | 115480.6709 | 23654.3035 | 0 | 0 | 0 | 0 | 0 | 0 | 0
2016-12-28 04:00 | 0 | 593952.148 | 0 | 0 | 0 | 0 | 0 | 422447 | 0 | 0 | 0 | 0 | 0 | 0 | 0 | 0 | 0 | 912790.9517 | 36169477.2173 | 0 | 0 | 4576439.9178 | 0 | 0 | 0 | 0 | 0 | 0 | 0 | 0 | 0 | 0 | 147850.8444 | 23654.3035 | 0 | 0 | 0 | 0 | 0 | 0 | 0
2016-12-28 05:00 | 0 | 236280.1516 | 0 | 0 | 0 | 0 | 0 | 402556 | 0 | 0 | 0 | 0 | 0 | 0 | 0 | 0 | 0 | 743753.1165 | 36188400.6602 | 0 | 0 | 4576439.9178 | 0 | 0 | 0 | 0 | 0 | 0 | 0 | 0 | 0 | 0 | -189930.152 | 23654.3035 | 0 | 0 | 0 | 0 | 0 | 0 | 0
2016-12-28 06:00 | 0 | 600759.4555 | 0 | 0 | 0 | 0 | 0 | 387175 | 0 | 0 | 0 | 0 | 0 | 0 | 0 | 0 | 0 | 912790.9517 | 36207324.103 | 0 | 0 | 4576439.9178 | 0 | 0 | 0 | 0 | 0 | 0 | 0 | 0 | 0 | 0 | 189930.152 | 23654.3035 | 0 | 0 | 0 | 0 | 0 | 0 | 0
2016-12-28 07:00 | 0 | 591322.4555 | 0 | 0 | 0 | 0 | 0 | 377738 | 0 | 0 | 0 | 0 | 0 | 0 | 0 | 0 | 0 | 1081828.787 | 36226247.5458 | 0 | 0 | 4576439.9178 | 0 | 0 | 0 | 0 | 0 | 0 | 0 | 0 | 0 | 0 | 189930.152 | 23654.3035 | 0 | 0 | 0 | 0 | 0 | 0 | 0
2016-12-28 08:00 | 0 | 206996.1516 | 0 | 0 | 0 | 0 | 0 | 373272 | 0 | 0 | 0 | 0 | 0 | 0 | 0 | 0 | 0 | 912790.9517 | 36245170.9887 | 0 | 0 | 4576439.9178 | 0 | 0 | 0 | 0 | 0 | 0 | 0 | 0 | 0 | 0 | -189930.152 | 23654.3035 | 0 | 0 | 0 | 0 | 0 | 0 | 0
2016-12-28 09:00 | 0 | 208221.1516 | 0 | 0 | 0 | 0 | 0 | 374497 | 0 | 0 | 0 | 0 | 0 | 0 | 0 | 0 | 0 | 743753.1165 | 36264094.4315 | 0 | 0 | 4576439.9178 | 0 | 0 | 0 | 0 | 0 | 0 | 0 | 0 | 0 | 0 | -189930.152 | 23654.3035 | 0 | 0 | 0 | 0 | 0 | 0 | 0
2016-12-28 10:00 | 0 | 217976.1516 | 0 | 0 | 0 | 0 | 0 | 384252 | 0 | 0 | 0 | 0 | 0 | 0 | 0 | 0 | 0 | 574715.2812 | 36283017.8743 | 0 | 0 | 4576439.9178 | 0 | 0 | 0 | 0 | 0 | 0 | 0 | 0 | 0 | 0 | -189930.152 | 23654.3035 | 0 | 0 | 0 | 0 | 0 | 0 | 0
2016-12-28 11:00 | 0 | 236801.1516 | 0 | 0 | 0 | 0 | 0 | 403077 | 0 | 0 | 0 | 0 | 0 | 0 | 0 | 0 | 0 | 405677.446 | 36301941.3172 | 0 | 0 | 4576439.9178 | 0 | 0 | 0 | 0 | 0 | 0 | 0 | 0 | 0 | 0 | -189930.152 | 23654.3035 | 0 | 0 | 0 | 0 | 0 | 0 | 0
2016-12-28 12:00 | 0 | 375038.2524 | 0 | 0 | 0 | 0 | 0 | 427341 | 0 | 0 | 0 | 0 | 0 | 0 | 0 | 0 | 0 | 338075.6705 | 36320864.76 | 0 | 0 | 4576439.9178 | 0 | 0 | 0 | 0 | 0 | 0 | 0 | 0 | 0 | 0 | -75957.0511 | 23654.3035 | 0 | 0 | 0 | 0 | 0 | 0 | 0
2016-12-28 13:00 | 0 | 277170.1516 | 0 | 0 | 0 | 0 | 0 | 443446 | 0 | 0 | 0 | 0 | 0 | 0 | 0 | 0 | 0 | 169037.8352 | 36339788.2028 | 0 | 0 | 4576439.9178 | 0 | 0 | 0 | 0 | 0 | 0 | 0 | 0 | 0 | 0 | -189930.152 | 23654.3035 | 0 | 0 | 0 | 0 | 0 | 0 | 0
2016-12-28 14:00 | 33966.1606 | 551426.7925 | 0 | 0 | 0 | 0 | 0 | 452691 | 0 | 0 | 0 | 0 | 0 | 0 | 0 | 0 | 0 | 0 | 36358711.6456 | 0 | 0 | 4872427.9413 | 0 | 0 | 0 | 0 | 0 | 0 | 0 | 0 | 0 | 0 | -189930.152 | 23654.3035 | 0 | 0 | 0 | 0 | 0 | 298977.8016 | 0
2016-12-28 15:00 | 279650.8696 | 200817.434 | 0 | 0 | 0 | 0 | 0 | 456814 | 0 | 0 | 0 | 0 | 0 | 0 | 0 | 0 | 0 | 0 | 36377635.0885 | 0 | 0 | 4872427.9413 | 0 | 0 | 0 | 0 | 0 | 0 | 0 | 0 | 0 | 0 | 0 | 23654.3035 | 0 | 0 | 0 | 0 | 0 | 0 | 0
2016-12-28 16:00 | 547858.039 | 122568.4165 | 0 | 0 | 0 | 0 | 0 | 456842 | 0 | 0 | 0 | 0 | 0 | 0 | 0 | 0 | 0 | 169037.8352 | 36396558.5313 | 0 | 0 | 4872427.9413 | 0 | 0 | 0 | 0 | 0 | 0 | 0 | 0 | 0 | 0 | 189930.152 | 23654.3035 | 0 | 0 | 0 | 0 | 0 | 0 | 0
2016-12-28 17:00 | 629107.1126 | 0 | 0 | 0 | 0 | 0 | 0 | 453459 | 0 | 0 | 0 | 0 | 0 | 0 | 0 | 0 | 0 | 304312.3253 | 36415481.9741 | 0 | 0 | 4872427.9413 | 0 | 0 | 0 | 0 | 0 | 0 | 0 | 0 | 0 | 0 | 151993.809 | 23654.3035 | 0 | 0 | 0 | 0 | 0 | 0 | 0
2016-12-28 18:00 | 636428.8688 | 0 | 0 | 0 | 0 | 0 | 0 | 449712 | 0 | 0 | 0 | 0 | 0 | 0 | 0 | 0 | 0 | 449438.0084 | 36434405.417 | 0 | 0 | 4872427.9413 | 0 | 0 | 0 | 0 | 0 | 0 | 0 | 0 | 0 | 0 | 163062.5653 | 23654.3035 | 0 | 0 | 0 | 0 | 0 | 0 | 0
2016-12-28 19:00 | 677150.3382 | 0 | 0 | 0 | 0 | 0 | 0 | 446431 | 0 | 0 | 0 | 0 | 0 | 0 | 0 | 0 | 0 | 618475.8436 | 36453328.8598 | 0 | 0 | 4889391.4752 | 0 | 0 | 0 | 0 | 0 | 0 | 0 | 0 | 0 | 0 | 189930.152 | 23654.3035 | 0 | 0 | 0 | 0 | 0 | 17134.8827 | 0
2016-12-28 20:00 | 767290.3101 | 0 | 0 | 0 | 0 | 0 | 0 | 444718 | 0 | 0 | 0 | 0 | 0 | 0 | 0 | 0 | 0 | 749721.2654 | 36472252.3026 | 0 | 0 | 5039328.2034 | 0 | 0 | 0 | 0 | 0 | 0 | 0 | 0 | 0 | 0 | 147466.7661 | 23654.3035 | 0 | 0 | 0 | 0 | 0 | 151451.2405 | 0
2016-12-28 21:00 | 816323.5761 | 0 | 0 | 0 | 0 | 0 | 0 | 448630 | 0 | 0 | 0 | 0 | 0 | 0 | 0 | 0 | 0 | 789825.9746 | 36491175.7455 | 0 | 0 | 5335316.2269 | 0 | 0 | 0 | 0 | 0 | 0 | 0 | 0 | 0 | 0 | 45061.471 | 23654.3035 | 0 | 0 | 0 | 0 | 0 | 298977.8016 | 0
2016-12-28 22:00 | 549642.1481 | 0 | 0 | 0 | 0 | 0 | 0 | 463782 | 0 | 0 | 0 | 0 | 0 | 0 | 0 | 0 | 0 | 845189.1762 | 36510099.1883 | 0 | 0 | 5335316.2269 | 0 | 0 | 0 | 0 | 0 | 0 | 0 | 0 | 0 | 0 | 62205.8445 | 23654.3035 | 0 | 0 | 0 | 0 | 0 | 0 | 0
2016-12-28 23:00 | 81389.1801 | 229840.9715 | 0 | 0 | 0 | 0 | 0 | 477506 | 0 | 0 | 0 | 0 | 0 | 0 | 0 | 0 | 0 | 676151.341 | 36529022.6311 | 0 | 0 | 5335316.2269 | 0 | 0 | 0 | 0 | 0 | 0 | 0 | 0 | 0 | 0 | -189930.152 | 23654.3035 | 0 | 0 | 0 | 0 | 0 | 0 | 0
2016-12-29 | 2002.8914 | 312816.2602 | 0 | 0 | 0 | 0 | 0 | 481095 | 0 | 0 | 0 | 0 | 0 | 0 | 0 | 0 | 0 | 507113.5057 | 36547946.074 | 0 | 0 | 5335316.2269 | 0 | 0 | 0 | 0 | 0 | 0 | 0 | 0 | 0 | 0 | -189930.152 | 23654.3035 | 0 | 0 | 0 | 0 | 0 | 0 | 0
2016-12-29 01:00 | 625.6059 | 692366.8496 | 0 | 0 | 0 | 0 | 0 | 479408 | 0 | 0 | 0 | 0 | 0 | 0 | 0 | 0 | 0 | 676151.341 | 36566869.5168 | 0 | 0 | 5335316.2269 | 0 | 0 | 0 | 0 | 0 | 0 | 0 | 0 | 0 | 0 | 189930.152 | 23654.3035 | 0 | 0 | 0 | 0 | 0 | 0 | 0
2016-12-29 02:00 | 437.2967 | 301452.8548 | 0 | 0 | 0 | 0 | 0 | 468166 | 0 | 0 | 0 | 0 | 0 | 0 | 0 | 0 | 0 | 507113.5057 | 36585792.9596 | 0 | 0 | 5335316.2269 | 0 | 0 | 0 | 0 | 0 | 0 | 0 | 0 | 0 | 0 | -189930.152 | 23654.3035 | 0 | 0 | 0 | 0 | 0 | 0 | 0
2016-12-29 03:00 | 20.106 | 662542.3495 | 0 | 0 | 0 | 0 | 0 | 448978 | 0 | 0 | 0 | 0 | 0 | 0 | 0 | 0 | 0 | 676151.341 | 36604716.4024 | 0 | 0 | 5335316.2269 | 0 | 0 | 0 | 0 | 0 | 0 | 0 | 0 | 0 | 0 | 189930.152 | 23654.3035 | 0 | 0 | 0 | 0 | 0 | 0 | 0
2016-12-29 04:00 | 0 | 260473.1516 | 0 | 0 | 0 | 0 | 0 | 426749 | 0 | 0 | 0 | 0 | 0 | 0 | 0 | 0 | 0 | 507113.5057 | 36623639.8453 | 0 | 0 | 5335316.2269 | 0 | 0 | 0 | 0 | 0 | 0 | 0 | 0 | 0 | 0 | -189930.152 | 23654.3035 | 0 | 0 | 0 | 0 | 0 | 0 | 0
2016-12-29 05:00 | 0 | 620946.4555 | 0 | 0 | 0 | 0 | 0 | 407362 | 0 | 0 | 0 | 0 | 0 | 0 | 0 | 0 | 0 | 676151.341 | 36642563.2881 | 0 | 0 | 5335316.2269 | 0 | 0 | 0 | 0 | 0 | 0 | 0 | 0 | 0 | 0 | 189930.152 | 23654.3035 | 0 | 0 | 0 | 0 | 0 | 0 | 0
2016-12-29 06:00 | 0 | 605534.4555 | 0 | 0 | 0 | 0 | 0 | 391950 | 0 | 0 | 0 | 0 | 0 | 0 | 0 | 0 | 0 | 845189.1762 | 36661486.7309 | 0 | 0 | 5335316.2269 | 0 | 0 | 0 | 0 | 0 | 0 | 0 | 0 | 0 | 0 | 189930.152 | 23654.3035 | 0 | 0 | 0 | 0 | 0 | 0 | 0
2016-12-29 07:00 | 0 | 214643.1516 | 0 | 0 | 0 | 0 | 0 | 380919 | 0 | 0 | 0 | 0 | 0 | 0 | 0 | 0 | 0 | 676151.341 | 36680410.1738 | 0 | 0 | 5335316.2269 | 0 | 0 | 0 | 0 | 0 | 0 | 0 | 0 | 0 | 0 | -189930.152 | 23654.3035 | 0 | 0 | 0 | 0 | 0 | 0 | 0
2016-12-29 08:00 | 0 | 588548.4555 | 0 | 0 | 0 | 0 | 0 | 374964 | 0 | 0 | 0 | 0 | 0 | 0 | 0 | 0 | 0 | 845189.1762 | 36699333.6166 | 0 | 0 | 5335316.2269 | 0 | 0 | 0 | 0 | 0 | 0 | 0 | 0 | 0 | 0 | 189930.152 | 23654.3035 | 0 | 0 | 0 | 0 | 0 | 0 | 0
2016-12-29 09:00 | 0 | 209402.1516 | 0 | 0 | 0 | 0 | 0 | 375678 | 0 | 0 | 0 | 0 | 0 | 0 | 0 | 0 | 0 | 676151.341 | 36718257.0594 | 0 | 0 | 5335316.2269 | 0 | 0 | 0 | 0 | 0 | 0 | 0 | 0 | 0 | 0 | -189930.152 | 23654.3035 | 0 | 0 | 0 | 0 | 0 | 0 | 0
2016-12-29 10:00 | 0 | 217017.1516 | 0 | 0 | 0 | 0 | 0 | 383293 | 0 | 0 | 0 | 0 | 0 | 0 | 0 | 0 | 0 | 507113.5057 | 36737180.5023 | 0 | 0 | 5335316.2269 | 0 | 0 | 0 | 0 | 0 | 0 | 0 | 0 | 0 | 0 | -189930.152 | 23654.3035 | 0 | 0 | 0 | 0 | 0 | 0 | 0
2016-12-29 11:00 | 0 | 233991.1516 | 0 | 0 | 0 | 0 | 0 | 400267 | 0 | 0 | 0 | 0 | 0 | 0 | 0 | 0 | 0 | 338075.6705 | 36756103.9451 | 0 | 0 | 5335316.2269 | 0 | 0 | 0 | 0 | 0 | 0 | 0 | 0 | 0 | 0 | -189930.152 | 23654.3035 | 0 | 0 | 0 | 0 | 0 | 0 | 0
2016-12-29 12:00 | 0 | 256547.1516 | 0 | 0 | 0 | 0 | 0 | 422823 | 0 | 0 | 0 | 0 | 0 | 0 | 0 | 0 | 0 | 169037.8352 | 36775027.3879 | 0 | 0 | 5335316.2269 | 0 | 0 | 0 | 0 | 0 | 0 | 0 | 0 | 0 | 0 | -189930.152 | 23654.3035 | 0 | 0 | 0 | 0 | 0 | 0 | 0
2016-12-29 13:00 | 0 | 653296.4555 | 0 | 0 | 0 | 0 | 0 | 439712 | 0 | 0 | 0 | 0 | 0 | 0 | 0 | 0 | 0 | 338075.6705 | 36793950.8307 | 0 | 0 | 5335316.2269 | 0 | 0 | 0 | 0 | 0 | 0 | 0 | 0 | 0 | 0 | 189930.152 | 23654.3035 | 0 | 0 | 0 | 0 | 0 | 0 | 0
2016-12-29 14:00 | 34596.9012 | 251064.2504 | 0 | 0 | 0 | 0 | 0 | 451937 | 0 | 0 | 0 | 0 | 0 | 0 | 0 | 0 | 0 | 169037.8352 | 36812874.2736 | 0 | 0 | 5335316.2269 | 0 | 0 | 0 | 0 | 0 | 0 | 0 | 0 | 0 | 0 | -189930.152 | 23654.3035 | 0 | 0 | 0 | 0 | 0 | 0 | 0
2016-12-29 15:00 | 285776.6975 | 6353.4541 | 0 | 0 | 0 | 0 | 0 | 458406 | 0 | 0 | 0 | 0 | 0 | 0 | 0 | 0 | 0 | 0 | 36831797.7164 | 0 | 0 | 5335316.2269 | 0 | 0 | 0 | 0 | 0 | 0 | 0 | 0 | 0 | 0 | -189930.152 | 23654.3035 | 0 | 0 | 0 | 0 | 0 | 0 | 0
2016-12-29 16:00 | 543086.1399 | 127551.8008 | 0 | 0 | 0 | 0 | 0 | 459642 | 0 | 0 | 0 | 0 | 0 | 0 | 0 | 0 | 0 | 166734.057 | 36850721.1592 | 0 | 0 | 5335316.2269 | 0 | 0 | 0 | 0 | 0 | 0 | 0 | 0 | 0 | 0 | 187341.6371 | 23654.3035 | 0 | 0 | 0 | 0 | 0 | 0 | 0
2016-12-29 17:00 | 620014.7483 | 50746.7072 | 0 | 0 | 0 | 0 | 0 | 457177 | 0 | 0 | 0 | 0 | 0 | 0 | 0 | 0 | 0 | 335771.8923 | 36869644.6021 | 0 | 0 | 5335316.2269 | 0 | 0 | 0 | 0 | 0 | 0 | 0 | 0 | 0 | 0 | 189930.152 | 23654.3035 | 0 | 0 | 0 | 0 | 0 | 0 | 0
2016-12-29 18:00 | 613278.6377 | 53718.8177 | 0 | 0 | 0 | 0 | 0 | 453413 | 0 | 0 | 0 | 0 | 0 | 0 | 0 | 0 | 0 | 504809.7275 | 36888568.0449 | 0 | 0 | 5335316.2269 | 0 | 0 | 0 | 0 | 0 | 0 | 0 | 0 | 0 | 0 | 189930.152 | 23654.3035 | 0 | 0 | 0 | 0 | 0 | 0 | 0
2016-12-29 19:00 | 648441.6851 | 312708.572 | 0 | 0 | 0 | 0 | 0 | 448588 | 0 | 0 | 0 | 0 | 0 | 0 | 0 | 0 | 0 | 673847.5627 | 36907491.4877 | 0 | 0 | 5631304.2505 | 0 | 0 | 0 | 0 | 0 | 0 | 0 | 0 | 0 | 0 | 189930.152 | 23654.3035 | 0 | 0 | 0 | 0 | 0 | 298977.8016 | 0
2016-12-29 20:00 | 727706.9914 | 0 | 0 | 0 | 0 | 0 | 0 | 445166 | 0 | 0 | 0 | 0 | 0 | 0 | 0 | 0 | 0 | 842885.398 | 36926414.9306 | 0 | 0 | 5699571.221 | 0 | 0 | 0 | 0 | 0 | 0 | 0 | 0 | 0 | 0 | 189930.152 | 23654.3035 | 0 | 0 | 0 | 0 | 0 | 68956.5359 | 0
2016-12-29 21:00 | 769033.0263 | 192082.2308 | 0 | 0 | 0 | 0 | 0 | 448553 | 0 | 0 | 0 | 0 | 0 | 0 | 0 | 0 | 0 | 1011923.2332 | 36945338.3734 | 0 | 0 | 5995559.2446 | 0 | 0 | 0 | 0 | 0 | 0 | 0 | 0 | 0 | 0 | 189930.152 | 23654.3035 | 0 | 0 | 0 | 0 | 0 | 298977.8016 | 0
2016-12-29 22:00 | 474847.2078 | 121755.7454 | 0 | 0 | 0 | 0 | 0 | 463901 | 0 | 0 | 0 | 0 | 0 | 0 | 0 | 0 | 0 | 842885.398 | 36964261.8162 | 0 | 0 | 6291547.2681 | 0 | 0 | 0 | 0 | 0 | 0 | 0 | 0 | 0 | 0 | -189930.152 | 23654.3035 | 0 | 0 | 0 | 0 | 0 | 298977.8016 | 0
2016-12-29 23:00 | 71217.3659 | 407794.2761 | 0 | 0 | 0 | 0 | 0 | 480596 | 0 | 0 | 0 | 0 | 0 | 0 | 0 | 0 | 0 | 673847.5627 | 36983185.259 | 0 | 0 | 6454591.8436 | 0 | 0 | 0 | 0 | 0 | 0 | 0 | 0 | 0 | 0 | -189930.152 | 23654.3035 | 0 | 0 | 0 | 0 | 0 | 164691.4904 | 0
2016-12-30 | 2110.972 | 396773.8638 | 0 | 0 | 0 | 0 | 0 | 486871 | 0 | 0 | 0 | 0 | 0 | 0 | 0 | 0 | 0 | 574487.5464 | 37002108.7019 | 0 | 0 | 6454591.8436 | 0 | 0 | 0 | 0 | 0 | 0 | 0 | 0 | 0 | 0 | -111640.4678 | 23654.3035 | 0 | 0 | 0 | 0 | 0 | 0 | 0
2016-12-30 01:00 | 540.0794 | 320266.0722 | 0 | 0 | 0 | 0 | 0 | 487082 | 0 | 0 | 0 | 0 | 0 | 0 | 0 | 0 | 0 | 405449.7112 | 37021032.1447 | 0 | 0 | 6454591.8436 | 0 | 0 | 0 | 0 | 0 | 0 | 0 | 0 | 0 | 0 | -189930.152 | 23654.3035 | 0 | 0 | 0 | 0 | 0 | 0 | 0
2016-12-30 02:00 | 380.7549 | 384960.4303 | 0 | 0 | 0 | 0 | 0 | 476994 | 0 | 0 | 0 | 0 | 0 | 0 | 0 | 0 | 0 | 302826.3759 | 37039955.5875 | 0 | 0 | 6454591.8436 | 0 | 0 | 0 | 0 | 0 | 0 | 0 | 0 | 0 | 0 | -115307.1183 | 23654.3035 | 0 | 0 | 0 | 0 | 0 | 0 | 0
2016-12-30 03:00 | 19.5808 | 380932.7194 | 0 | 0 | 0 | 0 | 0 | 460130 | 0 | 0 | 0 | 0 | 0 | 0 | 0 | 0 | 0 | 211305.8929 | 37058879.0304 | 0 | 0 | 6454591.8436 | 0 | 0 | 0 | 0 | 0 | 0 | 0 | 0 | 0 | 0 | -102832.0034 | 23654.3035 | 0 | 0 | 0 | 0 | 0 | 0 | 0
2016-12-30 04:00 | 0 | 384462.9664 | 0 | 0 | 0 | 0 | 0 | 439914 | 0 | 0 | 0 | 0 | 0 | 0 | 0 | 0 | 0 | 140902.1428 | 37077802.4732 | 0 | 0 | 6454591.8436 | 0 | 0 | 0 | 0 | 0 | 0 | 0 | 0 | 0 | 0 | -79105.3371 | 23654.3035 | 0 | 0 | 0 | 0 | 0 | 0 | 0
2016-12-30 05:00 | 0 | 391330.1404 | 0 | 0 | 0 | 0 | 0 | 421903 | 0 | 0 | 0 | 0 | 0 | 0 | 0 | 0 | 0 | 92639.9676 | 37096725.916 | 0 | 0 | 6454591.8436 | 0 | 0 | 0 | 0 | 0 | 0 | 0 | 0 | 0 | 0 | -54227.1632 | 23654.3035 | 0 | 0 | 0 | 0 | 0 | 0 | 0
2016-12-30 06:00 | 0 | 406309.2055 | 0 | 0 | 0 | 0 | 0 | 407091 | 0 | 0 | 0 | 0 | 0 | 0 | 0 | 0 | 0 | 70891.8404 | 37115649.3589 | 0 | 0 | 6454591.8436 | 0 | 0 | 0 | 0 | 0 | 0 | 0 | 0 | 0 | 0 | -24436.098 | 23654.3035 | 0 | 0 | 0 | 0 | 0 | 0 | 0
2016-12-30 07:00 | 0 | 416043.5993 | 0 | 0 | 0 | 0 | 0 | 398686 | 0 | 0 | 0 | 0 | 0 | 0 | 0 | 0 | 0 | 65287.7736 | 37134572.8017 | 0 | 0 | 6454591.8436 | 0 | 0 | 0 | 0 | 0 | 0 | 0 | 0 | 0 | 0 | -6296.7043 | 23654.3035 | 0 | 0 | 0 | 0 | 0 | 0 | 0
2016-12-30 08:00 | 0 | 426189.5386 | 0 | 0 | 0 | 0 | 0 | 394429 | 0 | 0 | 0 | 0 | 0 | 0 | 0 | 0 | 0 | 72502.3228 | 37153496.2445 | 0 | 0 | 6454591.8436 | 0 | 0 | 0 | 0 | 0 | 0 | 0 | 0 | 0 | 0 | 8106.235 | 23654.3035 | 0 | 0 | 0 | 0 | 0 | 0 | 0
2016-12-30 09:00 | 0 | 446777.8697 | 0 | 0 | 0 | 0 | 0 | 396327 | 0 | 0 | 0 | 0 | 0 | 0 | 0 | 0 | 0 | 96351.2667 | 37172419.6874 | 0 | 0 | 6454591.8436 | 0 | 0 | 0 | 0 | 0 | 0 | 0 | 0 | 0 | 0 | 26796.5662 | 23654.3035 | 0 | 0 | 0 | 0 | 0 | 0 | 0
2016-12-30 10:00 | 0 | 471345.8148 | 0 | 0 | 0 | 0 | 0 | 405523 | 0 | 0 | 0 | 0 | 0 | 0 | 0 | 0 | 0 | 133881.2417 | 37191343.1302 | 0 | 0 | 6454591.8436 | 0 | 0 | 0 | 0 | 0 | 0 | 0 | 0 | 0 | 0 | 42168.5112 | 23654.3035 | 0 | 0 | 0 | 0 | 0 | 0 | 0
2016-12-30 11:00 | 0 | 488301.0941 | 0 | 0 | 0 | 0 | 0 | 425145 | 0 | 0 | 0 | 0 | 0 | 0 | 0 | 0 | 0 | 169037.8352 | 37210266.573 | 0 | 0 | 6454591.8436 | 0 | 0 | 0 | 0 | 0 | 0 | 0 | 0 | 0 | 0 | 39501.7905 | 23654.3035 | 0 | 0 | 0 | 0 | 0 | 0 | 0
2016-12-30 12:00 | 0 | 281384.1516 | 0 | 0 | 0 | 0 | 0 | 447660 | 0 | 0 | 0 | 0 | 0 | 0 | 0 | 0 | 0 | 0 | 37229190.0158 | 0 | 0 | 6454591.8436 | 0 | 0 | 0 | 0 | 0 | 0 | 0 | 0 | 0 | 0 | -189930.152 | 23654.3035 | 0 | 0 | 0 | 0 | 0 | 0 | 0
2016-12-30 13:00 | 0 | 487101.3035 | 0 | 0 | 0 | 0 | 0 | 463447 | 0 | 0 | 0 | 0 | 0 | 0 | 0 | 0 | 0 | 0 | 37248113.4587 | 0 | 0 | 6454591.8436 | 0 | 0 | 0 | 0 | 0 | 0 | 0 | 0 | 0 | 0 | 0 | 23654.3035 | 0 | 0 | 0 | 0 | 0 | 0 | 0
2016-12-30 14:00 | 29182.7114 | 552351.0097 | 0 | 0 | 0 | 0 | 0 | 470223 | 0 | 0 | 0 | 0 | 0 | 0 | 0 | 0 | 0 | 0 | 37267036.9015 | 0 | 0 | 6541371.697 | 0 | 0 | 0 | 0 | 0 | 0 | 0 | 0 | 0 | 0 | 0 | 23654.3035 | 0 | 0 | 0 | 0 | 0 | 87656.4176 | 0
2016-12-30 15:00 | 252180.4269 | 242745.8767 | 0 | 0 | 0 | 0 | 0 | 471272 | 0 | 0 | 0 | 0 | 0 | 0 | 0 | 0 | 0 | 0 | 37285960.3443 | 0 | 0 | 6541371.697 | 0 | 0 | 0 | 0 | 0 | 0 | 0 | 0 | 0 | 0 | 0 | 23654.3035 | 0 | 0 | 0 | 0 | 0 | 0 | 0
2016-12-30 16:00 | 473565.7014 | 17921.6021 | 0 | 0 | 0 | 0 | 0 | 467833 | 0 | 0 | 0 | 0 | 0 | 0 | 0 | 0 | 0 | 0 | 37304883.7872 | 0 | 0 | 6541371.697 | 0 | 0 | 0 | 0 | 0 | 0 | 0 | 0 | 0 | 0 | 0 | 23654.3035 | 0 | 0 | 0 | 0 | 0 | 0 | 0
2016-12-30 17:00 | 554298.4422 | 120568.0133 | 0 | 0 | 0 | 0 | 0 | 461282 | 0 | 0 | 0 | 0 | 0 | 0 | 0 | 0 | 0 | 169037.8352 | 37323807.23 | 0 | 0 | 6541371.697 | 0 | 0 | 0 | 0 | 0 | 0 | 0 | 0 | 0 | 0 | 189930.152 | 23654.3035 | 0 | 0 | 0 | 0 | 0 | 0 | 0
2016-12-30 18:00 | 547124.2719 | 119816.1836 | 0 | 0 | 0 | 0 | 0 | 453356 | 0 | 0 | 0 | 0 | 0 | 0 | 0 | 0 | 0 | 338075.6705 | 37342730.6728 | 0 | 0 | 6541371.697 | 0 | 0 | 0 | 0 | 0 | 0 | 0 | 0 | 0 | 0 | 189930.152 | 23654.3035 | 0 | 0 | 0 | 0 | 0 | 0 | 0
2016-12-30 19:00 | 592461.9839 | 0 | 0 | 0 | 0 | 0 | 0 | 446082 | 0 | 0 | 0 | 0 | 0 | 0 | 0 | 0 | 0 | 181211.2826 | 37361654.1157 | 0 | 0 | 6837359.7206 | 0 | 0 | 0 | 0 | 0 | 0 | 0 | 0 | 0 | 0 | -176252.1212 | 23654.3035 | 0 | 0 | 0 | 0 | 0 | 298977.8016 | 0
2016-12-30 20:00 | 672729.3419 | 0 | 0 | 0 | 0 | 0 | 0 | 441690 | 0 | 0 | 0 | 0 | 0 | 0 | 0 | 0 | 0 | 350249.1179 | 37380577.5585 | 0 | 0 | 6854640.0582 | 0 | 0 | 0 | 0 | 0 | 0 | 0 | 0 | 0 | 0 | 189930.152 | 23654.3035 | 0 | 0 | 0 | 0 | 0 | 17454.8865 | 0
2016-12-30 21:00 | 697667.8359 | 0 | 0 | 0 | 0 | 0 | 0 | 446474 | 0 | 0 | 0 | 0 | 0 | 0 | 0 | 0 | 0 | 519286.9531 | 37399501.0013 | 0 | 0 | 6891873.3448 | 0 | 0 | 0 | 0 | 0 | 0 | 0 | 0 | 0 | 0 | 189930.152 | 23654.3035 | 0 | 0 | 0 | 0 | 0 | 37609.3804 | 0
2016-12-30 22:00 | 418817.4417 | 54782.8311 | 0 | 0 | 0 | 0 | 0 | 463624 | 0 | 0 | 0 | 0 | 0 | 0 | 0 | 0 | 0 | 507113.5057 | 37418424.4441 | 0 | 0 | 6891873.3448 | 0 | 0 | 0 | 0 | 0 | 0 | 0 | 0 | 0 | 0 | -13678.0308 | 23654.3035 | 0 | 0 | 0 | 0 | 0 | 0 | 0
2016-12-30 23:00 | 56984.2571 | 556809.696 | 0 | 0 | 0 | 0 | 0 | 481092 | 0 | 0 | 0 | 0 | 0 | 0 | 0 | 0 | 0 | 338075.6705 | 37437347.887 | 0 | 0 | 7187861.3683 | 0 | 0 | 0 | 0 | 0 | 0 | 0 | 0 | 0 | 0 | -189930.152 | 23654.3035 | 0 | 0 | 0 | 0 | 0 | 298977.8016 | 0
2016-12-31 | 1164.7963 | 320239.3553 | 0 | 0 | 0 | 0 | 0 | 487680 | 0 | 0 | 0 | 0 | 0 | 0 | 0 | 0 | 0 | 169037.8352 | 37456271.3298 | 0 | 0 | 7187861.3683 | 0 | 0 | 0 | 0 | 0 | 0 | 0 | 0 | 0 | 0 | -189930.152 | 23654.3035 | 0 | 0 | 0 | 0 | 0 | 0 | 0
2016-12-31 01:00 | 286.6082 | 322862.5434 | 0 | 0 | 0 | 0 | 0 | 489425 | 0 | 0 | 0 | 0 | 0 | 0 | 0 | 0 | 0 | 0 | 37475194.7726 | 0 | 0 | 7187861.3683 | 0 | 0 | 0 | 0 | 0 | 0 | 0 | 0 | 0 | 0 | -189930.152 | 23654.3035 | 0 | 0 | 0 | 0 | 0 | 0 | 0
2016-12-31 02:00 | 168.5976 | 643731.0132 | 0 | 0 | 0 | 0 | 0 | 481878 | 0 | 0 | 0 | 0 | 0 | 0 | 0 | 0 | 0 | 123146.9035 | 37494118.2155 | 0 | 0 | 7187861.3683 | 0 | 0 | 0 | 0 | 0 | 0 | 0 | 0 | 0 | 0 | 138367.3073 | 23654.3035 | 0 | 0 | 0 | 0 | 0 | 0 | 0
2016-12-31 03:00 | 16.0628 | 652106.1356 | 0 | 0 | 0 | 0 | 0 | 468220 | 0 | 0 | 0 | 0 | 0 | 0 | 0 | 0 | 0 | 265767.53 | 37513041.6583 | 0 | 0 | 7187861.3683 | 0 | 0 | 0 | 0 | 0 | 0 | 0 | 0 | 0 | 0 | 160247.8949 | 23654.3035 | 0 | 0 | 0 | 0 | 0 | 0 | 0
2016-12-31 04:00 | 0 | 650770.7164 | 0 | 0 | 0 | 0 | 0 | 450956 | 0 | 0 | 0 | 0 | 0 | 0 | 0 | 0 | 0 | 422550.2974 | 37531965.1011 | 0 | 0 | 7187861.3683 | 0 | 0 | 0 | 0 | 0 | 0 | 0 | 0 | 0 | 0 | 176160.4128 | 23654.3035 | 0 | 0 | 0 | 0 | 0 | 0 | 0
2016-12-31 05:00 | 0 | 266724.1516 | 0 | 0 | 0 | 0 | 0 | 433000 | 0 | 0 | 0 | 0 | 0 | 0 | 0 | 0 | 0 | 253512.4621 | 37550888.544 | 0 | 0 | 7187861.3683 | 0 | 0 | 0 | 0 | 0 | 0 | 0 | 0 | 0 | 0 | -189930.152 | 23654.3035 | 0 | 0 | 0 | 0 | 0 | 0 | 0
2016-12-31 06:00 | 0 | 627058.2673 | 0 | 0 | 0 | 0 | 0 | 420297 | 0 | 0 | 0 | 0 | 0 | 0 | 0 | 0 | 0 | 416477.6598 | 37569811.9868 | 0 | 0 | 7187861.3683 | 0 | 0 | 0 | 0 | 0 | 0 | 0 | 0 | 0 | 0 | 183106.9637 | 23654.3035 | 0 | 0 | 0 | 0 | 0 | 0 | 0
2016-12-31 07:00 | 0 | 606805.7247 | 0 | 0 | 0 | 0 | 0 | 411686 | 0 | 0 | 0 | 0 | 0 | 0 | 0 | 0 | 0 | 569081.8847 | 37588735.4296 | 0 | 0 | 7187861.3683 | 0 | 0 | 0 | 0 | 0 | 0 | 0 | 0 | 0 | 0 | 171465.4212 | 23654.3035 | 0 | 0 | 0 | 0 | 0 | 0 | 0
2016-12-31 08:00 | 0 | 356574.6816 | 0 | 0 | 0 | 0 | 0 | 406155 | 0 | 0 | 0 | 0 | 0 | 0 | 0 | 0 | 0 | 503903.0712 | 37607658.8724 | 0 | 0 | 7187861.3683 | 0 | 0 | 0 | 0 | 0 | 0 | 0 | 0 | 0 | 0 | -73234.6219 | 23654.3035 | 0 | 0 | 0 | 0 | 0 | 0 | 0
2016-12-31 09:00 | 0 | 238013.1516 | 0 | 0 | 0 | 0 | 0 | 404289 | 0 | 0 | 0 | 0 | 0 | 0 | 0 | 0 | 0 | 334865.236 | 37626582.3153 | 0 | 0 | 7187861.3683 | 0 | 0 | 0 | 0 | 0 | 0 | 0 | 0 | 0 | 0 | -189930.152 | 23654.3035 | 0 | 0 | 0 | 0 | 0 | 0 | 0
2016-12-31 10:00 | 0 | 241574.1516 | 0 | 0 | 0 | 0 | 0 | 407850 | 0 | 0 | 0 | 0 | 0 | 0 | 0 | 0 | 0 | 165827.4007 | 37645505.7581 | 0 | 0 | 7187861.3683 | 0 | 0 | 0 | 0 | 0 | 0 | 0 | 0 | 0 | 0 | -189930.152 | 23654.3035 | 0 | 0 | 0 | 0 | 0 | 0 | 0
2016-12-31 11:00 | 0 | 537985.9706 | 0 | 0 | 0 | 0 | 0 | 415139 | 0 | 0 | 0 | 0 | 0 | 0 | 0 | 0 | 0 | 254108.8744 | 37664429.2009 | 0 | 0 | 7187861.3683 | 0 | 0 | 0 | 0 | 0 | 0 | 0 | 0 | 0 | 0 | 99192.6671 | 23654.3035 | 0 | 0 | 0 | 0 | 0 | 0 | 0
2016-12-31 12:00 | 0 | 514597.3102 | 0 | 0 | 0 | 0 | 0 | 426446 | 0 | 0 | 0 | 0 | 0 | 0 | 0 | 0 | 0 | 311511.2103 | 37683352.6438 | 0 | 0 | 7187861.3683 | 0 | 0 | 0 | 0 | 0 | 0 | 0 | 0 | 0 | 0 | 64497.0066 | 23654.3035 | 0 | 0 | 0 | 0 | 0 | 0 | 0
2016-12-31 13:00 | 0 | 490962.0116 | 0 | 0 | 0 | 0 | 0 | 437460 | 0 | 0 | 0 | 0 | 0 | 0 | 0 | 0 | 0 | 338075.6705 | 37702276.0866 | 0 | 0 | 7187861.3683 | 0 | 0 | 0 | 0 | 0 | 0 | 0 | 0 | 0 | 0 | 29847.7081 | 23654.3035 | 0 | 0 | 0 | 0 | 0 | 0 | 0
2016-12-31 14:00 | 31172.3603 | 246691.7913 | 0 | 0 | 0 | 0 | 0 | 444140 | 0 | 0 | 0 | 0 | 0 | 0 | 0 | 0 | 0 | 169037.8352 | 37721199.5294 | 0 | 0 | 7187861.3683 | 0 | 0 | 0 | 0 | 0 | 0 | 0 | 0 | 0 | 0 | -189930.152 | 23654.3035 | 0 | 0 | 0 | 0 | 0 | 0 | 0
2016-12-31 15:00 | 212588.3113 | 67823.8403 | 0 | 0 | 0 | 0 | 0 | 446688 | 0 | 0 | 0 | 0 | 0 | 0 | 0 | 0 | 0 | 0 | 37740122.9723 | 0 | 0 | 7187861.3683 | 0 | 0 | 0 | 0 | 0 | 0 | 0 | 0 | 0 | 0 | -189930.152 | 23654.3035 | 0 | 0 | 0 | 0 | 0 | 0 | 0
2016-12-31 16:00 | 422288.4463 | 237087.0092 | 0 | 0 | 0 | 0 | 0 | 445791 | 0 | 0 | 0 | 0 | 0 | 0 | 0 | 0 | 0 | 169037.8352 | 37759046.4151 | 0 | 0 | 7187861.3683 | 0 | 0 | 0 | 0 | 0 | 0 | 0 | 0 | 0 | 0 | 189930.152 | 23654.3035 | 0 | 0 | 0 | 0 | 0 | 0 | 0
2016-12-31 17:00 | 503986.5438 | 151598.9117 | 0 | 0 | 0 | 0 | 0 | 442001 | 0 | 0 | 0 | 0 | 0 | 0 | 0 | 0 | 0 | 338075.6705 | 37777969.8579 | 0 | 0 | 7187861.3683 | 0 | 0 | 0 | 0 | 0 | 0 | 0 | 0 | 0 | 0 | 189930.152 | 23654.3035 | 0 | 0 | 0 | 0 | 0 | 0 | 0
2016-12-31 18:00 | 546391.5362 | 0 | 0 | 0 | 0 | 0 | 0 | 437484 | 0 | 0 | 0 | 0 | 0 | 0 | 0 | 0 | 0 | 413951.0475 | 37796893.3008 | 0 | 0 | 7187861.3683 | 0 | 0 | 0 | 0 | 0 | 0 | 0 | 0 | 0 | 0 | 85253.2327 | 23654.3035 | 0 | 0 | 0 | 0 | 0 | 0 | 0
2016-12-31 19:00 | 592737.2359 | 0 | 0 | 0 | 0 | 0 | 0 | 433876 | 0 | 0 | 0 | 0 | 0 | 0 | 0 | 0 | 0 | 411743.2562 | 37815816.7436 | 0 | 0 | 7324172.0892 | 0 | 0 | 0 | 0 | 0 | 0 | 0 | 0 | 0 | 0 | -2480.6645 | 23654.3035 | 0 | 0 | 0 | 0 | 0 | 137687.5968 | 0
2016-12-31 20:00 | 646082.0603 | 0 | 0 | 0 | 0 | 0 | 0 | 432009 | 0 | 0 | 0 | 0 | 0 | 0 | 0 | 0 | 0 | 580781.0914 | 37834740.1864 | 0 | 0 | 7324655.8079 | 0 | 0 | 0 | 0 | 0 | 0 | 0 | 0 | 0 | 0 | 189930.152 | 23654.3035 | 0 | 0 | 0 | 0 | 0 | 488.6048 | 0
2016-12-31 21:00 | 631417.5642 | 18148.8913 | 0 | 0 | 0 | 0 | 0 | 435982 | 0 | 0 | 0 | 0 | 0 | 0 | 0 | 0 | 0 | 749818.9266 | 37853663.6292 | 0 | 0 | 7324655.8079 | 0 | 0 | 0 | 0 | 0 | 0 | 0 | 0 | 0 | 0 | 189930.152 | 23654.3035 | 0 | 0 | 0 | 0 | 0 | 0 | 0
2016-12-31 22:00 | 471792.8383 | 191861.6172 | 0 | 0 | 0 | 0 | 0 | 450070 | 0 | 0 | 0 | 0 | 0 | 0 | 0 | 0 | 0 | 918856.7619 | 37872587.0721 | 0 | 0 | 7324655.8079 | 0 | 0 | 0 | 0 | 0 | 0 | 0 | 0 | 0 | 0 | 189930.152 | 23654.3035 | 0 | 0 | 0 | 0 | 0 | 0 | 0
2016-12-31 23:00 | 70163.9915 | 307850.8009 | 0 | 0 | 0 | 0 | 0 | 459604 | 0 | 0 | 0 | 0 | 0 | 0 | 0 | 0 | 0 | 825190.037 | 37891510.5149 | 0 | 0 | 7324655.8079 | 0 | 0 | 0 | 0 | 0 | 0 | 0 | 0 | 0 | 0 | -105243.5111 | 23654.3035 | 0 | 0 | 0 | 0 | 0 | 0 | 0
2017-01-01 | 1905.9994 | 321291.7954 | 0 | 0 | 0 | 0 | 0 | 460100 | 0 | 0 | 0 | 0 | 0 | 0 | 0 | 0 | 0 | 682294.7442 | 37910433.9577 | 0 | 0 | 7324655.8079 | 0 | 0 | 0 | 0 | 0 | 0 | 0 | 0 | 0 | 0 | -160556.5088 | 23654.3035 | 0 | 0 | 0 | 0 | 0 | 0 | 0