## input file
PyPSA case input file
Everything outside of the <CASE_DATA> or <COMPONENT_DATA> flag is for notes, etc.
Note that demand has no decisions.
Note that unmet demand is represented a source with a variable cost only, so unmet demand has an output decision.
Information about PyPSA components and their attributes can be found here: https://pypsa.readthedocs.io/en/latest/components.html
REQUIRED KEYWORDS
component | PyPSA component type
name | Unique name of the component
bus | Name of bus from which this technology would get or give its energy (or in the case of link, the giving bus)
OPTIONAL KEYWORDS
time_series_file | Name of time series file that will get loaded
capital_cost | Fixed cost, if not defined default is 0
marginal_cost | Marginal cost, if not defined default is 0
max_hours | Hours at max capacity for StorageUnit
cyclic_state_of_charge | Assume cyclic state of charge for StorageUnit (Boolean)
efficiency | Efficiency of component
standing_loss | Losses per hour to state of charge
CASE_DATA
input_path | input_data/
costs_path | input_data/costs_2020.csv |  |  |  |  | Note: Path to PyPSA database
output_path | output_data
case_name | all_firm_case
filename_prefix | all_firm
datetime_start | 2016-01-01 00:00:00 |  | Note: Dates must be formatted as text (not excel date format)
datetime_end | 2017-01-01 00:00:00
delta_t | 1
no_time_steps | 8784 |  | Note: this assumes time unit for dt is 'hour'
total_hours | 8784
solver | gurobi
logging_level | info |  | Note: Can be error, warning, info, or debug and specifies level of detail in terminal output
numerics_scaling | 1 |  | Note: Factor to avoid rounding in Gurobi solver for small values
time_unit | h
power_unit | MW
mass_unit | t
currency | € |  | Note: 2020 €
END_CASE_DATA | Note: To use PyPSA default costs, use same technology names as in costs_path |  |  |  |  | Note: p_min_mu sets uni/bidirectionality |  |  |  | Note: Capital costs are the product of hourly fixed costs and time_range |  |  |  |  | Note: cost per energy stored for Store/StoragUnit
|  | Note: For Link, bus is interpreted as bus0 | [6 empty] | Note: p_nom is a factor multiplied to the given capacity, e_nom is assumed for stores | [7 empty] | Note: For StorageUnit, efficiency is interpreted as efficiency_store
MEM vocabulary
tech_type | tech_name |  | node | [5 empty] | normalization | capacity | fixed_cost |  | var_cost |  |  |  | charging_time |  | efficiency |  |  |  | decay_rate
COMPONENT_DATA | [14 empty] | Data source
component | name | carrier | bus | bus1 | bus2 | p_min_pu | p_max_pu | time_series_file | normalization | p_nom | capital_cost |  | marginal_cost |  |  | sign | max_hours | cyclic_state_of_charge | efficiency | efficiency_dispatch | efficiency2 |  | lifetime
Load | load |  | electricity |  |  |  |  | US_demand_unnormalized.csv | [15 empty] | 1/h | Note: PyPSA costs storage_unit by power cost; cost of energy capacity is effectively capital_cost/max_hours | Note: PyPSA costs storage_unit by power cost; cost of energy capacity is effectively capital_cost/max_hours | Note: PyPSA costs storage_unit by power cost; cost of energy capacity is effectively capital_cost/max_hours | Note: PyPSA costs storage_unit by power cost; cost of energy capacity is effectively capital_cost/max_hours | Note: PyPSA costs storage_unit by power cost; cost of energy capacity is effectively capital_cost/max_hours | Note: PyPSA costs storage_unit by power cost; cost of energy capacity is effectively capital_cost/max_hours | Note: PyPSA costs storage_unit by power cost; cost of energy capacity is effectively capital_cost/max_hours | Note: PyPSA costs storage_unit by power cost; cost of energy capacity is effectively capital_cost/max_hours | Note: PyPSA costs storage_unit by power cost; cost of energy capacity is effectively capital_cost/max_hours | Note: PyPSA costs storage_unit by power cost; cost of energy capacity is effectively capital_cost/max_hours | Note: PyPSA costs storage_unit by power cost; cost of energy capacity is effectively capital_cost/max_hours | Note: PyPSA costs storage_unit by power cost; cost of energy capacity is effectively capital_cost/max_hours | Note: PyPSA costs storage_unit by power cost; cost of energy capacity is effectively capital_cost/max_hours
Generator | solar-utility |  | electricity |  |  |  |  | 20230922_US_mthd3_2010-2020_solar.csv |  |  | db | €/time range/MW | db | €/MWh | PyPSA DB | [7 empty] | db |  | Note: Lifetime assumed in capital cost calculation is alwas DB value | Note: Lifetime assumed in capital cost calculation is alwas DB value | Note: Lifetime assumed in capital cost calculation is alwas DB value | Note: Lifetime assumed in capital cost calculation is alwas DB value | Note: Lifetime assumed in capital cost calculation is alwas DB value | Note: Lifetime assumed in capital cost calculation is alwas DB value | Note: Lifetime assumed in capital cost calculation is alwas DB value | Note: Lifetime assumed in capital cost calculation is alwas DB value | Note: Lifetime assumed in capital cost calculation is alwas DB value | Note: Lifetime assumed in capital cost calculation is alwas DB value | Note: Lifetime assumed in capital cost calculation is alwas DB value | Note: Lifetime assumed in capital cost calculation is alwas DB value | Note: Lifetime assumed in capital cost calculation is alwas DB value
Generator | onwind |  | electricity |  |  |  |  | 20230922_US_mthd3_2010-2020_wind.csv |  |  | db | €/time range/MW | db | €/MWh | PyPSA DB | [7 empty] | db
Generator | CCGT % wCCS | natgas_wCCS | natgas_wCCS_out | [7 empty] | 143326.4338 | €/time range/MW | 39.2231 | €/MWh | NREL |  |  |  | db
Link | CCGT % link wCCS | natgas_wCCS | natgas_wCCS_out | electricity | co2_atmosphere_out | [5 empty] | 0 | €/time range/MW | 0 | €/MWh | PyPSA DB |  |  |  | 1 |  | .05*db_co2_emissions | t/MWh | db
Generator | CCGT | natgas | natgas_out | [7 empty] | db | €/time range/MW | db | €/MWh | PyPSA DB |  |  |  | db |  |  |  | db
Link | CCGT % link | natgas | natgas_out | electricity | co2_atmosphere_out | [5 empty] | 0 | €/time range/MW | 0 | €/MWh | PyPSA DB |  |  |  | 1 |  | db_co2_emissions | t/MWh | db
Generator | geothermal | geothermal | geoth_out | [7 empty] | db | €/time range/MW | db | €/MWh | PyPSA DB |  |  |  | db |  |  |  | db
Link | geothermal % link | geothermal | geoth_out | electricity | co2_atmosphere_out | [5 empty] | 0 | €/time range/MW | 0 | €/MWh | PyPSA DB |  |  |  | 1 |  | db_co2_emissions | t/MWh | db
Generator | nuclear |  | electricity | [7 empty] | db | €/time range/MW | db | €/MWh | PyPSA DB |  |  |  | db |  |  |  | db
Store | load shifting forward |  | electricity | [7 empty] | 219298.2456 | €/time range/MW |  | €/MWh | Gerke et al | -1
Store | load shifting backward |  | electricity | [7 empty] | 219298.2456 | €/time range/MW |  | €/MWh | Gerke et al
Generator | load shedding |  | electricity | [8 empty] | €/time range/MW | 8771.9298 | €/MWh | Gorman
Link | direct air capture |  | co2_atmosphere_out | co2_stored | electricity | [5 empty] | db | €/time range/MW | db | €/MWh | PyPSA DB | [5 empty] | -1*db_energy-input | MWh/t | db
Store | co2 atmosphere |  | co2_atmosphere_out | [6 empty] | 0 |  | €/time range/MW |  | €/MWh | -
Link | Lead-Acid-bicharger | lead_acid_store | electricity | lead_acid |  | -1 |  |  |  |  | db |  | db |  | PyPSA DB |  |  |  | db |  |  |  | db
Store | Lead-Acid-store | lead_acid_store | lead_acid | [7 empty] | db |  | db |  | PyPSA DB |  |  | TRUE |  |  |  |  | db
Link | Lithium-Ion-LFP-bicharger | lithium_ion_lfp_store | electricity | lithium_ion_lfp |  | -1 |  |  |  |  | db |  | db |  | PyPSA DB |  |  |  | db |  |  |  | db
Store | Lithium-Ion-LFP-store | lithium_ion_lfp_store | lithium_ion_lfp | [7 empty] | db |  | db |  | PyPSA DB |  |  | TRUE |  |  |  |  | db
Link | Lithium-Ion-NMC-bicharger | lithium_ion_nmc_store | electricity | lithium_ion_nmc |  | -1 |  |  |  |  | db |  | db |  | PyPSA DB |  |  |  | db |  |  |  | db
Store | Lithium-Ion-NMC-store | lithium_ion_nmc_store | lithium_ion_nmc | [7 empty] | db |  | db |  | PyPSA DB |  |  | TRUE |  |  |  |  | db
Link | Ni-Zn-bicharger | ni_zn_store | electricity | ni_zn |  | -1 |  |  |  |  | db |  | db |  | PyPSA DB |  |  |  | db |  |  |  | db
Store | Ni-Zn-store | ni_zn_store | ni_zn | [7 empty] | db |  | db |  | PyPSA DB |  |  | TRUE |  |  |  |  | db
Link | Vanadium-Redox-Flow-bicharger | redox_store | electricity | vanadium |  | -1 |  |  |  |  | db |  | db |  | PyPSA DB |  |  |  | db |  |  |  | db
Store | Vanadium-Redox-Flow-store | redox_store | vanadium | [7 empty] | db |  | db |  | PyPSA DB |  |  | TRUE |  |  |  |  | db
Link | Zn-Br-Flow-bicharger | zn_br_flow_store | electricity | zn_br_flow |  | -1 |  |  |  |  | db |  | db |  | PyPSA DB |  |  |  | db |  |  |  | db |  | Note: one way efficiency should be square root of round-trip efficiecy | Note: one way efficiency should be square root of round-trip efficiecy | Note: one way efficiency should be square root of round-trip efficiecy | Note: one way efficiency should be square root of round-trip efficiecy | Note: one way efficiency should be square root of round-trip efficiecy | Note: one way efficiency should be square root of round-trip efficiecy | Note: one way efficiency should be square root of round-trip efficiecy | Note: one way efficiency should be square root of round-trip efficiecy | Note: one way efficiency should be square root of round-trip efficiecy | Note: one way efficiency should be square root of round-trip efficiecy | Note: one way efficiency should be square root of round-trip efficiecy | Note: one way efficiency should be square root of round-trip efficiecy | Note: one way efficiency should be square root of round-trip efficiecy
Store | Zn-Br-Flow-store | zn_br_flow_store | zn_br_flow | [7 empty] | db |  | db |  | PyPSA DB |  |  | TRUE |  |  |  |  | db |  | Note: Be careful when designating storage costs that the source is for kWh stored and not what you get out after accounting for pump inefficiency. | Note: Be careful when designating storage costs that the source is for kWh stored and not what you get out after accounting for pump inefficiency. | Note: Be careful when designating storage costs that the source is for kWh stored and not what you get out after accounting for pump inefficiency. | Note: Be careful when designating storage costs that the source is for kWh stored and not what you get out after accounting for pump inefficiency. | Note: Be careful when designating storage costs that the source is for kWh stored and not what you get out after accounting for pump inefficiency. | Note: Be careful when designating storage costs that the source is for kWh stored and not what you get out after accounting for pump inefficiency. | Note: Be careful when designating storage costs that the source is for kWh stored and not what you get out after accounting for pump inefficiency. | Note: Be careful when designating storage costs that the source is for kWh stored and not what you get out after accounting for pump inefficiency. | Note: Be careful when designating storage costs that the source is for kWh stored and not what you get out after accounting for pump inefficiency. | Note: Be careful when designating storage costs that the source is for kWh stored and not what you get out after accounting for pump inefficiency. | Note: Be careful when designating storage costs that the source is for kWh stored and not what you get out after accounting for pump inefficiency. | Note: Be careful when designating storage costs that the source is for kWh stored and not what you get out after accounting for pump inefficiency. | Note: Be careful when designating storage costs that the source is for kWh stored and not what you get out after accounting for pump inefficiency.
Link | Zn-Br-Nonflow-bicharger | zn_br_nonflow_store | electricity | zn_br_nonflow |  | -1 |  |  |  |  | db |  | db |  | PyPSA DB |  |  |  | db |  |  |  | db |  | Note: one way efficiency should be square root of round-trip efficiecy | Note: one way efficiency should be square root of round-trip efficiecy | Note: one way efficiency should be square root of round-trip efficiecy | Note: one way efficiency should be square root of round-trip efficiecy | Note: one way efficiency should be square root of round-trip efficiecy | Note: one way efficiency should be square root of round-trip efficiecy | Note: one way efficiency should be square root of round-trip efficiecy | Note: one way efficiency should be square root of round-trip efficiecy | Note: one way efficiency should be square root of round-trip efficiecy | Note: one way efficiency should be square root of round-trip efficiecy | Note: one way efficiency should be square root of round-trip efficiecy | Note: one way efficiency should be square root of round-trip efficiecy | Note: one way efficiency should be square root of round-trip efficiecy
Store | Zn-Br-Nonflow-store | zn_br_nonflow_store | zn_br_nonflow | [7 empty] | db |  | db |  | PyPSA DB |  |  | TRUE |  |  |  |  | db |  | Note: Be careful when designating storage costs that the source is for kWh stored and not what you get out after accounting for pump inefficiency. | Note: Be careful when designating storage costs that the source is for kWh stored and not what you get out after accounting for pump inefficiency. | Note: Be careful when designating storage costs that the source is for kWh stored and not what you get out after accounting for pump inefficiency. | Note: Be careful when designating storage costs that the source is for kWh stored and not what you get out after accounting for pump inefficiency. | Note: Be careful when designating storage costs that the source is for kWh stored and not what you get out after accounting for pump inefficiency. | Note: Be careful when designating storage costs that the source is for kWh stored and not what you get out after accounting for pump inefficiency. | Note: Be careful when designating storage costs that the source is for kWh stored and not what you get out after accounting for pump inefficiency. | Note: Be careful when designating storage costs that the source is for kWh stored and not what you get out after accounting for pump inefficiency. | Note: Be careful when designating storage costs that the source is for kWh stored and not what you get out after accounting for pump inefficiency. | Note: Be careful when designating storage costs that the source is for kWh stored and not what you get out after accounting for pump inefficiency. | Note: Be careful when designating storage costs that the source is for kWh stored and not what you get out after accounting for pump inefficiency. | Note: Be careful when designating storage costs that the source is for kWh stored and not what you get out after accounting for pump inefficiency. | Note: Be careful when designating storage costs that the source is for kWh stored and not what you get out after accounting for pump inefficiency.
Link | Concrete-charger | concrete_store | electricity | concrete | [6 empty] | db |  | db |  | PyPSA DB |  |  |  | db |  |  |  | db
Store | Concrete-store | concrete_store | concrete | [7 empty] | db |  | db |  | PyPSA DB |  |  | TRUE |  |  |  |  | db
Link | Concrete-discharger | concrete_store | concrete | electricity | [6 empty] | db |  | db |  | PyPSA DB |  |  |  | db |  |  |  | db
Link | HighT-Molten-Salt-charger | highT_molten_salt_store | electricity | highT_salt | [6 empty] | db |  | db |  | PyPSA DB |  |  |  | db |  |  |  | db
Store | HighT-Molten-Salt-store | highT_molten_salt_store | highT_salt | [7 empty] | db |  | db |  | PyPSA DB |  |  | TRUE |  |  |  |  | db
Link | HighT-Molten-Salt-discharger | highT_molten_salt_store | highT_salt | electricity | [6 empty] | db |  | db |  | PyPSA DB |  |  |  | db |  |  |  | db
Link | Liquid-Air-charger | liquid_air_store | electricity | liquid_air | [6 empty] | db |  | db |  | PyPSA DB |  |  |  | db |  |  |  | db
Store | Liquid-Air-store | liquid_air_store | liquid_air | [7 empty] | db |  | db |  | PyPSA DB |  |  | TRUE |  |  |  |  | db
Link | Liquid-Air-discharger | liquid_air_store | liquid_air | electricity | [6 empty] | db |  | db |  | PyPSA DB |  |  |  | db |  |  |  | db
Link | LowT-Molten-Salt-charger | lowT_molten_salt_store | electricity | lowT_salt | [6 empty] | db |  | db |  | PyPSA DB |  |  |  | db |  |  |  | db
Store | LowT-Molten-Salt-store | lowT_molten_salt_store | lowT_salt | [7 empty] | db |  | db |  | PyPSA DB |  |  | TRUE |  |  |  |  | db
Link | LowT-Molten-Salt-discharger | lowT_molten_salt_store | lowT_salt | electricity | [6 empty] | db |  | db |  | PyPSA DB |  |  |  | db |  |  |  | db
END_COMPONENT_DATA
Note that any information that is in a column without an attribute header is consider a comment, and not used.
Note that for MEM, storage is in energy units whereas for PyPSA it is in power units.
Note: If there is a # in front of component (e.g. #Generator), this row will be ignored
Note: costing for nuclear heat has to be for kWh thermal (or other energy unit)
Note: % indicates addition to standard PyPSA name which stands before the %
Note: carrier allows to group different technologies
Cost calculations
| Source natural gas CCS costs | NREL (National Renewable Energy Laboratory). 2020. "2020 Annual Technology Baseline."
https://atb-archive.nrel.gov/electricity/2020/data.php
| Source BECCS | NREL
https://www.nrel.gov/docs/fy22osti/81644.pdf
| Source load shifting costs | Gerke et al. The California Demand Response Potential Study, Phase 3: Final Report on the Shift Resource through 2030.
https://doi.org/10.20357/B7MS40
| Source lost load | Gorman. The quest to quantify the value of lost load: A critical review of the economics of power outages
https://doi.org/10.1016/j.tej.2022.107187
| Source all other costs | PyPSA technology data
https://github.com/PyPSA/technology-data/blob/master/outputs/costs_2020.csv
| 2020 €/$ | 1.14
| Discount rate | 0.07
| name | Overnight cost [€/MW] | Fixed O&M cost [€/MWyear] | Other fixed cost* (% of capital cost) | Lifetime [years] | Capital recovery factor [%/year] | Annual fixed costs [€/year] | Variable O&M [€/MWh] | Fuel cost [€/MWh] | Efficiency | Decay rate | Hourly fixed costs |  |  | Variable cost [€/MWh] | CO2 emissions
| pumped_hydro_storage energy | 103100 | 1546.5 |  | 30 | 0.080586 | 8433.0851 |  |  |  |  | 0.84446 | €/h/MW
| pumped_hydro_storage power | 1612000 | 14250 | 0.015 | 30 | 0.080586 | 146103.8617 |  |  | 0.81 |  | 14.6303 | €/h/MW |  | 0.00026316
| natural gas with CCS | 1969000 | 53000 |  | 30 | 0.080586 | 162945.7079 | 9 | 20 | 0.56 |  | 16.3168 | €/h/MW |  | 39.2231
(NG combined cycle 95% CCS (H-frame basis -> 2nd Gen Tech)), Moderate
|  | 965000 | 27000 |  | 30 | 0.080586 | 79941.7123 | 2 | 8 | 0.56 |  | 8.0051 |  |  | 14.2857
| BECCS | 5580000 | 162000 |  | 30 | 0.080586 | 462727.129 |  |  |  |  | 46.3357 | €/h/MW |  | 14.5614 | -1.22 | tCO2/MWh
| load shedding | [13 empty] | 8771.9298
| load shifting | [5 empty] | 219298.2456
* includes property, tax, insurance, licensing, permiting costs

## component inputs
component | name | bus | p_set | carrier | capital_cost | marginal_cost | lifetime | p_max_pu | p_nom_extendable | efficiency | bus0 | bus1 | bus2 | efficiency2 | sign | e_nom_extendable | e_nom | p_min_pu | e_cyclic
Load | load | electricity | date 2016-01-01 00:00:00 470809.0 2016-01-01 01:00:00 462893.0 2016-01-01 02:00:00 452352.0 2016-01-01 03:00:00 438677.0 2016-01-01 04:00:00 423295.0 ... 2016-12-31 20:00:00 432009.0 2016-12-31 21:00:00 435982.0 2016-12-31 22:00:00 450070.0 2016-12-31 23:00:00 459604.0 2017-01-01 00:00:00 460100.0 Name: demand (mw), Length: 8785, dtype: float64 | load
Generator | solar-utility | electricity |  | solar-utility | 49588.7324 | 0 | 35 | date 2016-01-01 00:00:00 0.001864 2016-01-01 01:00:00 0.000485 2016-01-01 02:00:00 0.000368 2016-01-01 03:00:00 0.000016 2016-01-01 04:00:00 0.000000 ... 2016-12-31 20:00:00 0.495433 2016-12-31 21:00:00 0.484188 2016-12-31 22:00:00 0.361784 2016-12-31 23:00:00 0.053804 2017-01-01 00:00:00 0.001462 Name: s_cfs, Length: 8785, dtype: float64 | TRUE
Generator | onwind | electricity |  | onwind | 107318.8334 | 1.5 | 27 | date 2016-01-01 00:00:00 0.375857 2016-01-01 01:00:00 0.393032 2016-01-01 02:00:00 0.409373 2016-01-01 03:00:00 0.426377 2016-01-01 04:00:00 0.442548 ... 2016-12-31 20:00:00 0.295296 2016-12-31 21:00:00 0.273697 2016-12-31 22:00:00 0.276651 2016-12-31 23:00:00 0.295928 2017-01-01 00:00:00 0.308848 Name: w_cfs, Length: 8785, dtype: float64 | TRUE
Generator | CCGT % wCCS | natgas_wCCS_out |  | natgas_wCCS | 143326.4338 | 39.2231 |  |  | TRUE | 0.56
Link | CCGT % link wCCS |  |  | natgas_wCCS | 0 | 0 | 25 |  | TRUE | 1 | natgas_wCCS_out | electricity | co2_atmosphere_out | 0.01
Generator | CCGT | natgas_out |  | natgas | 104817.2552 | 40.2929 | 25 |  | TRUE | 0.56
Link | CCGT % link |  |  | natgas | 0 | 0 | 25 |  | TRUE | 1 | natgas_out | electricity | co2_atmosphere_out | 0.2
Generator | geothermal | geoth_out |  | geothermal | 334482.1991 | 0 | 40 |  | TRUE | 0.24
Link | geothermal % link |  |  | geothermal | 0 | 0 | 40 |  | TRUE | 1 | geoth_out | electricity | co2_atmosphere_out | 0.03
Generator | nuclear | electricity |  | nuclear | 706772.6168 | 11.3788 | 40 |  | TRUE | 0.33
Store | load shifting forward | electricity |  | load shifting forward | 219298.2456 | [9 empty] | -1 | TRUE
Store | load shifting backward | electricity |  | load shifting backward | 219298.2456 | [10 empty] | TRUE
Generator | load shedding | electricity |  | load shedding |  | 8771.9298 |  |  | TRUE
Link | direct air capture |  |  | direct air capture | 1007250.4802 | 0 | 20 |  | TRUE |  | co2_atmosphere_out | co2_stored | electricity | -2
Store | co2 atmosphere | co2_atmosphere_out |  | co2 atmosphere | [12 empty] | 0
Link | Lead-Acid-bicharger |  |  | lead_acid_store | 20342.6982 | 0 | 12 |  | TRUE | 0.88 | electricity | lead_acid | [5 empty] | -1
Store | Lead-Acid-store | lead_acid |  | lead_acid_store | 42449.2621 | 0 | 12 | [8 empty] | TRUE |  |  | TRUE
Link | Lithium-Ion-LFP-bicharger |  |  | lithium_ion_lfp_store | 10956.5448 | 0 | 16 |  | TRUE | 0.92 | electricity | lithium_ion_lfp | [5 empty] | -1
Store | Lithium-Ion-LFP-store | lithium_ion_lfp |  | lithium_ion_lfp_store | 31344.748 | 0 | 16 | [8 empty] | TRUE |  |  | TRUE
Link | Lithium-Ion-NMC-bicharger |  |  | lithium_ion_nmc_store | 12150.6712 | 0 | 13 |  | TRUE | 0.92 | electricity | lithium_ion_nmc | [5 empty] | -1
Store | Lithium-Ion-NMC-store | lithium_ion_nmc |  | lithium_ion_nmc_store | 40461.1323 | 0 | 13 | [8 empty] | TRUE |  |  | TRUE
Link | Ni-Zn-bicharger |  |  | ni_zn_store | 11297.3829 | 0 | 15 |  | TRUE | 0.9 | electricity | ni_zn | [5 empty] | -1
Store | Ni-Zn-store | ni_zn |  | ni_zn_store | 34978.3527 | 0 | 15 | [8 empty] | TRUE |  |  | TRUE
Link | Vanadium-Redox-Flow-bicharger |  |  | redox_store | 20358.8666 | 0 | 12 |  | TRUE | 0.81 | electricity | vanadium | [5 empty] | -1
Store | Vanadium-Redox-Flow-store | vanadium |  | redox_store | 36880.2443 | 0 | 12 | [8 empty] | TRUE |  |  | TRUE
Link | Zn-Br-Flow-bicharger |  |  | zn_br_flow_store | 20335.0267 | 0 | 10 |  | TRUE | 0.83 | electricity | zn_br_flow | [5 empty] | -1
Store | Zn-Br-Flow-store | zn_br_flow |  | zn_br_flow_store | 62672.1059 | 0 | 10 | [8 empty] | TRUE |  |  | TRUE
Link | Zn-Br-Nonflow-bicharger |  |  | zn_br_nonflow_store | 15682.004 | 0 | 15 |  | TRUE | 0.89 | electricity | zn_br_nonflow | [5 empty] | -1
Store | Zn-Br-Nonflow-store | zn_br_nonflow |  | zn_br_nonflow_store | 28160.4554 | 0 | 15 | [8 empty] | TRUE |  |  | TRUE
Link | Concrete-charger |  |  | concrete_store | 14991.6613 | 0 | 35 |  | TRUE | 0.99 | electricity | concrete
Store | Concrete-store | concrete |  | concrete_store | 2144.2077 | 0 | 35 | [8 empty] | TRUE |  |  | TRUE
Link | Concrete-discharger |  |  | concrete_store | 54449.1165 | 0 | 35 |  | TRUE | 0.43 | concrete | electricity
Link | HighT-Molten-Salt-charger |  |  | highT_molten_salt_store | 14982.18 | 0 | 35 |  | TRUE | 0.99 | electricity | highT_salt
Store | HighT-Molten-Salt-store | highT_salt |  | highT_molten_salt_store | 8210.3623 | 0 | 35 | [8 empty] | TRUE |  |  | TRUE
Link | HighT-Molten-Salt-discharger |  |  | highT_molten_salt_store | 54414.6825 | 0 | 35 |  | TRUE | 0.44 | highT_salt | electricity
Link | Liquid-Air-charger |  |  | liquid_air_store | 36920.7588 | 0 | 35 |  | TRUE | 0.99 | electricity | liquid_air
Store | Liquid-Air-store | liquid_air |  | liquid_air_store | 13621.8699 | 0 | 35 | [8 empty] | TRUE |  |  | TRUE
Link | Liquid-Air-discharger |  |  | liquid_air_store | 26403.5346 | 0 | 35 |  | TRUE | 0.55 | liquid_air | electricity
Link | LowT-Molten-Salt-charger |  |  | lowT_molten_salt_store | 11910.3873 | 0 | 35 |  | TRUE | 0.99 | electricity | lowT_salt
Store | LowT-Molten-Salt-store | lowT_salt |  | lowT_molten_salt_store | 5063.7732 | 0 | 35 | [8 empty] | TRUE |  |  | TRUE
Link | LowT-Molten-Salt-discharger |  |  | lowT_molten_salt_store | 43258.0528 | 0 | 35 |  | TRUE | 0.54 | lowT_salt | electricity

## time inputs
snapshot | solar-utility series | onwind series | load load
2016-01-01 | 0.0018642 | 0.37586 | 470809
2016-01-01 01:00 | 0.00048535 | 0.39303 | 462893
2016-01-01 02:00 | 0.00036794 | 0.40937 | 452352
2016-01-01 03:00 | 1.5649e-05 | 0.42638 | 438677
2016-01-01 04:00 | 0 | 0.44255 | 423295
2016-01-01 05:00 | 0 | 0.4571 | 410979
2016-01-01 06:00 | 0 | 0.47063 | 400444
2016-01-01 07:00 | 0 | 0.4842 | 390845
2016-01-01 08:00 | 0 | 0.48964 | 383868
2016-01-01 09:00 | 0 | 0.53984 | 382247
2016-01-01 10:00 | 0 | 0.53514 | 385757
2016-01-01 11:00 | 0 | 0.5269 | 390944
2016-01-01 12:00 | 0 | 0.51743 | 398539
2016-01-01 13:00 | 0 | 0.50938 | 407548
2016-01-01 14:00 | 0.015383 | 0.49279 | 420289
2016-01-01 15:00 | 0.20253 | 0.4492 | 431770
2016-01-01 16:00 | 0.40586 | 0.40791 | 438480
2016-01-01 17:00 | 0.47119 | 0.37306 | 440338
2016-01-01 18:00 | 0.48021 | 0.34785 | 438036
2016-01-01 19:00 | 0.51794 | 0.32277 | 432321
2016-01-01 20:00 | 0.57789 | 0.29995 | 428860
2016-01-01 21:00 | 0.61567 | 0.25673 | 430801
2016-01-01 22:00 | 0.43418 | 0.27173 | 445055
2016-01-01 23:00 | 0.061082 | 0.29107 | 460170
2016-01-02 | 0.0018354 | 0.3049 | 465935
2016-01-02 01:00 | 0.00019185 | 0.31034 | 465362
2016-01-02 02:00 | 0.00023854 | 0.31409 | 462094
2016-01-02 03:00 | 1.6657e-05 | 0.31539 | 450580
2016-01-02 04:00 | 0 | 0.31972 | 434931
2016-01-02 05:00 | 0 | 0.32222 | 417915
2016-01-02 06:00 | 0 | 0.3263 | 406626
2016-01-02 07:00 | 0 | 0.32925 | 397512
2016-01-02 08:00 | 0 | 0.33128 | 392956
2016-01-02 09:00 | 0 | 0.33846 | 392210
2016-01-02 10:00 | 0 | 0.33882 | 396592
2016-01-02 11:00 | 0 | 0.33952 | 406767
2016-01-02 12:00 | 0 | 0.34191 | 420668
2016-01-02 13:00 | 0 | 0.33891 | 434757
2016-01-02 14:00 | 0.027293 | 0.33235 | 445046
2016-01-02 15:00 | 0.21559 | 0.29636 | 450093
2016-01-02 16:00 | 0.40958 | 0.26456 | 448776
2016-01-02 17:00 | 0.47105 | 0.24516 | 443349
2016-01-02 18:00 | 0.49232 | 0.23349 | 435148
2016-01-02 19:00 | 0.53567 | 0.22978 | 427129
2016-01-02 20:00 | 0.59979 | 0.23014 | 420682
2016-01-02 21:00 | 0.61048 | 0.20234 | 423696
2016-01-02 22:00 | 0.44244 | 0.22686 | 441498
2016-01-02 23:00 | 0.064516 | 0.25277 | 461592
2016-01-03 | 0.0020876 | 0.2721 | 469345
2016-01-03 01:00 | 0.00050916 | 0.27941 | 470347
2016-01-03 02:00 | 0.00035447 | 0.27798 | 467310
2016-01-03 03:00 | 1.6183e-05 | 0.27212 | 456030
2016-01-03 04:00 | 0 | 0.26278 | 441559
2016-01-03 05:00 | 0 | 0.25267 | 427167
2016-01-03 06:00 | 0 | 0.24477 | 413834
2016-01-03 07:00 | 0 | 0.2378 | 404865
2016-01-03 08:00 | 0 | 0.2273 | 399699
2016-01-03 09:00 | 0 | 0.20488 | 398110
2016-01-03 10:00 | 0 | 0.19204 | 400834
2016-01-03 11:00 | 0 | 0.18161 | 408834
2016-01-03 12:00 | 0 | 0.17156 | 420449
2016-01-03 13:00 | 0 | 0.16021 | 433181
2016-01-03 14:00 | 0.038616 | 0.14025 | 440085
2016-01-03 15:00 | 0.24182 | 0.10487 | 439806
2016-01-03 16:00 | 0.4159 | 0.086349 | 434999
2016-01-03 17:00 | 0.47302 | 0.074242 | 430919
2016-01-03 18:00 | 0.49073 | 0.065789 | 427178
2016-01-03 19:00 | 0.52981 | 0.061442 | 422449
2016-01-03 20:00 | 0.59145 | 0.060302 | 418943
2016-01-03 21:00 | 0.61852 | 0.046972 | 424541
2016-01-03 22:00 | 0.43238 | 0.059248 | 444380
2016-01-03 23:00 | 0.066351 | 0.078603 | 464325
2016-01-04 | 0.0018823 | 0.095497 | 474796
2016-01-04 01:00 | 0.00030941 | 0.10838 | 477021
2016-01-04 02:00 | 0.0002122 | 0.11661 | 469735
2016-01-04 03:00 | 1.7075e-05 | 0.12279 | 452837
2016-01-04 04:00 | 0 | 0.13155 | 435678
2016-01-04 05:00 | 0 | 0.14135 | 421559
2016-01-04 06:00 | 0 | 0.15116 | 410607
2016-01-04 07:00 | 0 | 0.15617 | 404707
2016-01-04 08:00 | 0 | 0.16015 | 403331
2016-01-04 09:00 | 0 | 0.19373 | 408268
2016-01-04 10:00 | 0 | 0.19724 | 424056
2016-01-04 11:00 | 0 | 0.20178 | 457966
2016-01-04 12:00 | 0 | 0.21047 | 490049
2016-01-04 13:00 | 0 | 0.22297 | 503347
2016-01-04 14:00 | 0.029798 | 0.23012 | 505677
2016-01-04 15:00 | 0.16675 | 0.22221 | 505098
2016-01-04 16:00 | 0.30906 | 0.21772 | 499867
2016-01-04 17:00 | 0.37477 | 0.21667 | 493446
2016-01-04 18:00 | 0.40097 | 0.22342 | 487900
2016-01-04 19:00 | 0.42103 | 0.23382 | 483354
2016-01-04 20:00 | 0.46848 | 0.25544 | 480122
2016-01-04 21:00 | 0.45311 | 0.29099 | 484754
2016-01-04 22:00 | 0.32606 | 0.31556 | 504066
2016-01-04 23:00 | 0.053048 | 0.35078 | 527878
2016-01-05 | 0.0015327 | 0.37605 | 538994
2016-01-05 01:00 | 0.00048445 | 0.39545 | 539677
2016-01-05 02:00 | 0.00037091 | 0.40515 | 531819
2016-01-05 03:00 | 1.8366e-05 | 0.41211 | 511858
2016-01-05 04:00 | 0 | 0.41355 | 488356
2016-01-05 05:00 | 0 | 0.41324 | 470100
2016-01-05 06:00 | 0 | 0.40997 | 459532
2016-01-05 07:00 | 0 | 0.40532 | 452735
2016-01-05 08:00 | 0 | 0.40058 | 450290
2016-01-05 09:00 | 0 | 0.42034 | 455066
2016-01-05 10:00 | 0 | 0.4004 | 471666
2016-01-05 11:00 | 0 | 0.38581 | 505340
2016-01-05 12:00 | 0 | 0.38085 | 536414
2016-01-05 13:00 | 0 | 0.37955 | 544393
2016-01-05 14:00 | 0.010214 | 0.37364 | 538308
2016-01-05 15:00 | 0.095587 | 0.33337 | 530432
2016-01-05 16:00 | 0.21013 | 0.32645 | 518961
2016-01-05 17:00 | 0.27768 | 0.31579 | 507046
2016-01-05 18:00 | 0.31305 | 0.3091 | 497896
2016-01-05 19:00 | 0.33015 | 0.29838 | 489977
2016-01-05 20:00 | 0.35758 | 0.29399 | 485292
2016-01-05 21:00 | 0.35116 | 0.27664 | 489904
2016-01-05 22:00 | 0.24446 | 0.30029 | 511089
2016-01-05 23:00 | 0.03794 | 0.33219 | 534774
2016-01-06 | 0.001274 | 0.36281 | 544758
2016-01-06 01:00 | 0.0004068 | 0.38284 | 544168
2016-01-06 02:00 | 0.00036084 | 0.39135 | 534403
2016-01-06 03:00 | 1.8488e-05 | 0.39057 | 512646
2016-01-06 04:00 | 0 | 0.37747 | 488746
2016-01-06 05:00 | 0 | 0.36211 | 469710
2016-01-06 06:00 | 0 | 0.3428 | 459026
2016-01-06 07:00 | 0 | 0.32546 | 450847
2016-01-06 08:00 | 0 | 0.30705 | 447761
2016-01-06 09:00 | 0 | 0.26782 | 449636
2016-01-06 10:00 | 0 | 0.24021 | 463512
2016-01-06 11:00 | 0 | 0.22256 | 495560
2016-01-06 12:00 | 0 | 0.21365 | 524202
2016-01-06 13:00 | 0 | 0.20832 | 530125
2016-01-06 14:00 | 0.012944 | 0.19888 | 523807
2016-01-06 15:00 | 0.1008 | 0.17575 | 515122
2016-01-06 16:00 | 0.2215 | 0.16243 | 505229
2016-01-06 17:00 | 0.3048 | 0.15472 | 493888
2016-01-06 18:00 | 0.36719 | 0.14761 | 485222
2016-01-06 19:00 | 0.40103 | 0.13895 | 478021
2016-01-06 20:00 | 0.43211 | 0.13374 | 474674
2016-01-06 21:00 | 0.43949 | 0.10044 | 478064
2016-01-06 22:00 | 0.35512 | 0.11764 | 496279
2016-01-06 23:00 | 0.057581 | 0.13974 | 515072
2016-01-07 | 0.0018162 | 0.15876 | 521111
2016-01-07 01:00 | 0.00040789 | 0.17318 | 518375
2016-01-07 02:00 | 0.00034992 | 0.18156 | 506895
2016-01-07 03:00 | 1.9627e-05 | 0.18024 | 486281
2016-01-07 04:00 | 0 | 0.17257 | 461291
2016-01-07 05:00 | 0 | 0.16421 | 439921
2016-01-07 06:00 | 0 | 0.15736 | 425551
2016-01-07 07:00 | 0 | 0.15325 | 415893
2016-01-07 08:00 | 0 | 0.15108 | 410460
2016-01-07 09:00 | 0 | 0.14016 | 411058
2016-01-07 10:00 | 0 | 0.13947 | 423691
2016-01-07 11:00 | 0 | 0.14208 | 454300
2016-01-07 12:00 | 0 | 0.14583 | 483496
2016-01-07 13:00 | 0 | 0.15133 | 491785
2016-01-07 14:00 | 0.023546 | 0.14836 | 490686
2016-01-07 15:00 | 0.12389 | 0.12899 | 488256
2016-01-07 16:00 | 0.24896 | 0.12616 | 481130
2016-01-07 17:00 | 0.33599 | 0.1396 | 472955
2016-01-07 18:00 | 0.39038 | 0.15217 | 465227
2016-01-07 19:00 | 0.41545 | 0.1611 | 459310
2016-01-07 20:00 | 0.44984 | 0.16606 | 456439
2016-01-07 21:00 | 0.44954 | 0.15184 | 457995
2016-01-07 22:00 | 0.38044 | 0.13022 | 473389
2016-01-07 23:00 | 0.081026 | 0.12833 | 488977
2016-01-08 | 0.0025784 | 0.13242 | 494433
2016-01-08 01:00 | 0.00044138 | 0.13259 | 491621
2016-01-08 02:00 | 0.00037624 | 0.1336 | 481932
2016-01-08 03:00 | 1.9517e-05 | 0.13412 | 461801
2016-01-08 04:00 | 0 | 0.13506 | 437008
2016-01-08 05:00 | 0 | 0.14031 | 415288
2016-01-08 06:00 | 0 | 0.14817 | 399917
2016-01-08 07:00 | 0 | 0.15981 | 389529
2016-01-08 08:00 | 0 | 0.17033 | 384659
2016-01-08 09:00 | 0 | 0.18185 | 384914
2016-01-08 10:00 | 0 | 0.19107 | 395661
2016-01-08 11:00 | 0 | 0.19742 | 426104
2016-01-08 12:00 | 0 | 0.20561 | 455472
2016-01-08 13:00 | 0 | 0.20964 | 467173
2016-01-08 14:00 | 0.014255 | 0.20696 | 472550
2016-01-08 15:00 | 0.12077 | 0.19191 | 476734
2016-01-08 16:00 | 0.28207 | 0.18817 | 475016
2016-01-08 17:00 | 0.37267 | 0.18671 | 468663
2016-01-08 18:00 | 0.43004 | 0.18829 | 463564
2016-01-08 19:00 | 0.4607 | 0.19548 | 458952
2016-01-08 20:00 | 0.50213 | 0.20737 | 454537
2016-01-08 21:00 | 0.53408 | 0.22087 | 454446
2016-01-08 22:00 | 0.4552 | 0.21889 | 463432
2016-01-08 23:00 | 0.074656 | 0.22893 | 472623
2016-01-09 | 0.0028501 | 0.23956 | 473493
2016-01-09 01:00 | 0.00047654 | 0.24217 | 468337
2016-01-09 02:00 | 0.0003025 | 0.24094 | 459225
2016-01-09 03:00 | 1.9578e-05 | 0.23755 | 443600
2016-01-09 04:00 | 0 | 0.23954 | 424303
2016-01-09 05:00 | 0 | 0.24961 | 406106
2016-01-09 06:00 | 0 | 0.26157 | 390602
2016-01-09 07:00 | 0 | 0.27144 | 380209
2016-01-09 08:00 | 0 | 0.27141 | 373855
2016-01-09 09:00 | 0 | 0.30144 | 372820
2016-01-09 10:00 | 0 | 0.27934 | 376458
2016-01-09 11:00 | 0 | 0.26532 | 385225
2016-01-09 12:00 | 0 | 0.25803 | 400062
2016-01-09 13:00 | 0 | 0.25873 | 417421
2016-01-09 14:00 | 0.025674 | 0.2697 | 432775
2016-01-09 15:00 | 0.18977 | 0.27022 | 443504
2016-01-09 16:00 | 0.37422 | 0.26549 | 447564
2016-01-09 17:00 | 0.44392 | 0.26241 | 446237
2016-01-09 18:00 | 0.47489 | 0.26471 | 441450
2016-01-09 19:00 | 0.51446 | 0.268 | 437135
2016-01-09 20:00 | 0.57523 | 0.26844 | 434799
2016-01-09 21:00 | 0.606 | 0.24095 | 438748
2016-01-09 22:00 | 0.42879 | 0.2274 | 451099
2016-01-09 23:00 | 0.062865 | 0.22317 | 461966
2016-01-10 | 0.0021887 | 0.22258 | 466908
2016-01-10 01:00 | 0.00050381 | 0.21458 | 465022
2016-01-10 02:00 | 0.00035397 | 0.2054 | 458039
2016-01-10 03:00 | 9.1696e-06 | 0.1955 | 445223
2016-01-10 04:00 | 0 | 0.18987 | 429865
2016-01-10 05:00 | 0 | 0.18663 | 414836
2016-01-10 06:00 | 0 | 0.18608 | 401159
2016-01-10 07:00 | 0 | 0.18926 | 391763
2016-01-10 08:00 | 0 | 0.19237 | 387369
2016-01-10 09:00 | 0 | 0.1933 | 386669
2016-01-10 10:00 | 0 | 0.19611 | 390692
2016-01-10 11:00 | 0 | 0.20103 | 400516
2016-01-10 12:00 | 0 | 0.20365 | 415332
2016-01-10 13:00 | 0 | 0.20522 | 431531
2016-01-10 14:00 | 0.032612 | 0.19865 | 446224
2016-01-10 15:00 | 0.19537 | 0.18016 | 454445
2016-01-10 16:00 | 0.35915 | 0.16578 | 455969
2016-01-10 17:00 | 0.44094 | 0.16288 | 455005
2016-01-10 18:00 | 0.48861 | 0.16807 | 450676
2016-01-10 19:00 | 0.52909 | 0.17673 | 445348
2016-01-10 20:00 | 0.58837 | 0.18243 | 441043
2016-01-10 21:00 | 0.62174 | 0.15866 | 445970
2016-01-10 22:00 | 0.43075 | 0.18138 | 462762
2016-01-10 23:00 | 0.070478 | 0.21792 | 486387
2016-01-11 | 0.0030683 | 0.25838 | 499575
2016-01-11 01:00 | 0.00052644 | 0.28931 | 503763
2016-01-11 02:00 | 0.0003403 | 0.31356 | 499300
2016-01-11 03:00 | 1.0032e-05 | 0.32664 | 486290
2016-01-11 04:00 | 0 | 0.32872 | 469026
2016-01-11 05:00 | 0 | 0.32497 | 454916
2016-01-11 06:00 | 0 | 0.32112 | 445035
2016-01-11 07:00 | 0 | 0.31708 | 440399
2016-01-11 08:00 | 0 | 0.31352 | 440627
2016-01-11 09:00 | 0 | 0.33839 | 447243
2016-01-11 10:00 | 0 | 0.32905 | 465391
2016-01-11 11:00 | 0 | 0.32639 | 503205
2016-01-11 12:00 | 0 | 0.32371 | 537493
2016-01-11 13:00 | 0 | 0.32296 | 547765
2016-01-11 14:00 | 0.039383 | 0.31403 | 543677
2016-01-11 15:00 | 0.25242 | 0.28587 | 535867
2016-01-11 16:00 | 0.44643 | 0.27525 | 524193
2016-01-11 17:00 | 0.51291 | 0.3052 | 511046
2016-01-11 18:00 | 0.53635 | 0.33973 | 501251
2016-01-11 19:00 | 0.58723 | 0.36241 | 492140
2016-01-11 20:00 | 0.66079 | 0.37231 | 485928
2016-01-11 21:00 | 0.68266 | 0.39351 | 488605
2016-01-11 22:00 | 0.49777 | 0.38284 | 506939
2016-01-11 23:00 | 0.093776 | 0.38016 | 526379
2016-01-12 | 0.0035826 | 0.387 | 542445
2016-01-12 01:00 | 0.0004972 | 0.39451 | 543639
2016-01-12 02:00 | 0.00036086 | 0.40254 | 535222
2016-01-12 03:00 | 1.0343e-05 | 0.40297 | 517768
2016-01-12 04:00 | 0 | 0.40413 | 493946
2016-01-12 05:00 | 0 | 0.39743 | 476108
2016-01-12 06:00 | 0 | 0.38905 | 463046
2016-01-12 07:00 | 0 | 0.37605 | 454908
2016-01-12 08:00 | 0 | 0.35651 | 451631
2016-01-12 09:00 | 0 | 0.33528 | 454626
2016-01-12 10:00 | 0 | 0.30601 | 468323
2016-01-12 11:00 | 0 | 0.28138 | 501211
2016-01-12 12:00 | 0 | 0.26078 | 532066
2016-01-12 13:00 | 0 | 0.25139 | 539233
2016-01-12 14:00 | 0.046991 | 0.24038 | 532105
2016-01-12 15:00 | 0.29517 | 0.21645 | 521670
2016-01-12 16:00 | 0.49179 | 0.19867 | 510052
2016-01-12 17:00 | 0.54381 | 0.19201 | 498062
2016-01-12 18:00 | 0.56255 | 0.19298 | 488561
2016-01-12 19:00 | 0.60552 | 0.19694 | 480756
2016-01-12 20:00 | 0.67697 | 0.19734 | 474428
2016-01-12 21:00 | 0.72581 | 0.17222 | 476053
2016-01-12 22:00 | 0.4782 | 0.19137 | 492115
2016-01-12 23:00 | 0.072006 | 0.22772 | 513200
2016-01-13 | 0.0034844 | 0.26135 | 524891
2016-01-13 01:00 | 0.00051002 | 0.29146 | 526072
2016-01-13 02:00 | 0.00039173 | 0.3115 | 519458
2016-01-13 03:00 | 1.0169e-05 | 0.32647 | 503849
2016-01-13 04:00 | 0 | 0.33667 | 483469
2016-01-13 05:00 | 0 | 0.34976 | 465481
2016-01-13 06:00 | 0 | 0.35847 | 454923
2016-01-13 07:00 | 0 | 0.36526 | 448875
2016-01-13 08:00 | 0 | 0.36737 | 447429
2016-01-13 09:00 | 0 | 0.37461 | 452208
2016-01-13 10:00 | 0 | 0.36552 | 469687
2016-01-13 11:00 | 0 | 0.34934 | 505391
2016-01-13 12:00 | 0 | 0.33076 | 537146
2016-01-13 13:00 | 0 | 0.3127 | 545012
2016-01-13 14:00 | 0.043717 | 0.28945 | 537234
2016-01-13 15:00 | 0.27052 | 0.24202 | 525619
2016-01-13 16:00 | 0.44857 | 0.20938 | 512003
2016-01-13 17:00 | 0.49873 | 0.19586 | 498883
2016-01-13 18:00 | 0.52474 | 0.19807 | 487741
2016-01-13 19:00 | 0.57272 | 0.20242 | 480098
2016-01-13 20:00 | 0.6429 | 0.20689 | 475714
2016-01-13 21:00 | 0.6617 | 0.18345 | 479086
2016-01-13 22:00 | 0.46005 | 0.20937 | 495539
2016-01-13 23:00 | 0.08098 | 0.26288 | 515312
2016-01-14 | 0.0039101 | 0.31397 | 525731
2016-01-14 01:00 | 0.00052077 | 0.35127 | 525788
2016-01-14 02:00 | 0.00037645 | 0.38056 | 518221
2016-01-14 03:00 | 1.0099e-05 | 0.41003 | 499085
2016-01-14 04:00 | 0 | 0.43404 | 476059
2016-01-14 05:00 | 0 | 0.45298 | 455967
2016-01-14 06:00 | 0 | 0.46468 | 443426
2016-01-14 07:00 | 0 | 0.46904 | 434625
2016-01-14 08:00 | 0 | 0.46958 | 430323
2016-01-14 09:00 | 0 | 0.48872 | 433882
2016-01-14 10:00 | 0 | 0.47014 | 449048
2016-01-14 11:00 | 0 | 0.46696 | 482678
2016-01-14 12:00 | 0 | 0.47281 | 511825
2016-01-14 13:00 | 0 | 0.48511 | 518934
2016-01-14 14:00 | 0.045403 | 0.48372 | 511165
2016-01-14 15:00 | 0.27463 | 0.44574 | 499774
2016-01-14 16:00 | 0.45441 | 0.39877 | 485758
2016-01-14 17:00 | 0.51332 | 0.40817 | 471708
2016-01-14 18:00 | 0.5289 | 0.42108 | 461997
2016-01-14 19:00 | 0.57225 | 0.4369 | 454127
2016-01-14 20:00 | 0.63505 | 0.45081 | 449692
2016-01-14 21:00 | 0.66516 | 0.41276 | 451533
2016-01-14 22:00 | 0.49818 | 0.41417 | 463636
2016-01-14 23:00 | 0.10219 | 0.43745 | 481986
2016-01-15 | 0.0035803 | 0.46116 | 491071
2016-01-15 01:00 | 0.00043148 | 0.46926 | 490964
2016-01-15 02:00 | 0.0003996 | 0.47865 | 482259
2016-01-15 03:00 | 1.1201e-05 | 0.47642 | 462693
2016-01-15 04:00 | 0 | 0.47513 | 440735
2016-01-15 05:00 | 0 | 0.46825 | 420298
2016-01-15 06:00 | 0 | 0.45675 | 406086
2016-01-15 07:00 | 0 | 0.43639 | 397042
2016-01-15 08:00 | 0 | 0.41096 | 392675
2016-01-15 09:00 | 0 | 0.44339 | 394761
2016-01-15 10:00 | 0 | 0.36505 | 407359
2016-01-15 11:00 | 0 | 0.31707 | 436666
2016-01-15 12:00 | 0 | 0.2826 | 466185
2016-01-15 13:00 | 0 | 0.25849 | 477552
2016-01-15 14:00 | 0.038444 | 0.22474 | 480240
2016-01-15 15:00 | 0.1893 | 0.18759 | 481526
2016-01-15 16:00 | 0.34486 | 0.16048 | 477244
2016-01-15 17:00 | 0.42582 | 0.14566 | 470535
2016-01-15 18:00 | 0.48368 | 0.14666 | 464809
2016-01-15 19:00 | 0.51362 | 0.15144 | 459306
2016-01-15 20:00 | 0.55703 | 0.15702 | 455638
2016-01-15 21:00 | 0.57843 | 0.14999 | 456911
2016-01-15 22:00 | 0.45537 | 0.1513 | 464155
2016-01-15 23:00 | 0.093721 | 0.17019 | 471864
2016-01-16 | 0.0043801 | 0.18787 | 473518
2016-01-16 01:00 | 0.00044883 | 0.20135 | 469990
2016-01-16 02:00 | 0.00039824 | 0.20738 | 462067
2016-01-16 03:00 | 1.1516e-05 | 0.21039 | 446898
2016-01-16 04:00 | 0 | 0.21213 | 429098
2016-01-16 05:00 | 0 | 0.21135 | 411200
2016-01-16 06:00 | 0 | 0.21229 | 397507
2016-01-16 07:00 | 0 | 0.21668 | 388116
2016-01-16 08:00 | 0 | 0.22435 | 383335
2016-01-16 09:00 | 0 | 0.22952 | 382836
2016-01-16 10:00 | 0 | 0.22887 | 388193
2016-01-16 11:00 | 0 | 0.22487 | 398613
2016-01-16 12:00 | 0 | 0.21971 | 414957
2016-01-16 13:00 | 0 | 0.21098 | 431737
2016-01-16 14:00 | 0.033856 | 0.2001 | 445036
2016-01-16 15:00 | 0.21563 | 0.18435 | 450767
2016-01-16 16:00 | 0.37782 | 0.1785 | 449596
2016-01-16 17:00 | 0.44196 | 0.18193 | 445176
2016-01-16 18:00 | 0.46335 | 0.19397 | 438693
2016-01-16 19:00 | 0.51652 | 0.20617 | 433491
2016-01-16 20:00 | 0.58043 | 0.2126 | 430588
2016-01-16 21:00 | 0.60285 | 0.18007 | 433541
2016-01-16 22:00 | 0.4684 | 0.17069 | 444810
2016-01-16 23:00 | 0.092025 | 0.17538 | 460141
2016-01-17 | 0.0045088 | 0.18746 | 466002
2016-01-17 01:00 | 0.0004052 | 0.20222 | 466202
2016-01-17 02:00 | 0.00039395 | 0.21587 | 461031
2016-01-17 03:00 | 1.1555e-05 | 0.22554 | 449651
2016-01-17 04:00 | 0 | 0.23155 | 433925
2016-01-17 05:00 | 0 | 0.23638 | 420780
2016-01-17 06:00 | 0 | 0.23776 | 409148
2016-01-17 07:00 | 0 | 0.23814 | 400726
2016-01-17 08:00 | 0 | 0.23565 | 397107
2016-01-17 09:00 | 0 | 0.25833 | 396995
2016-01-17 10:00 | 0 | 0.24197 | 401148
2016-01-17 11:00 | 0 | 0.22557 | 411144
2016-01-17 12:00 | 0 | 0.20962 | 426593
2016-01-17 13:00 | 0 | 0.2002 | 444517
2016-01-17 14:00 | 0.028004 | 0.18974 | 458932
2016-01-17 15:00 | 0.2263 | 0.16464 | 464245
2016-01-17 16:00 | 0.42482 | 0.15483 | 462424
2016-01-17 17:00 | 0.49343 | 0.1544 | 459077
2016-01-17 18:00 | 0.5142 | 0.15766 | 454097
2016-01-17 19:00 | 0.55471 | 0.16134 | 448939
2016-01-17 20:00 | 0.62206 | 0.16303 | 445370
2016-01-17 21:00 | 0.66383 | 0.13982 | 448873
2016-01-17 22:00 | 0.44724 | 0.13717 | 464088
2016-01-17 23:00 | 0.095057 | 0.15419 | 485734
2016-01-18 | 0.0043562 | 0.17453 | 496055
2016-01-18 01:00 | 0.00050978 | 0.18264 | 499903
2016-01-18 02:00 | 0.00040148 | 0.18087 | 495273
2016-01-18 03:00 | 1.0669e-05 | 0.17246 | 485022
2016-01-18 04:00 | 0 | 0.16092 | 469740
2016-01-18 05:00 | 0 | 0.1545 | 455921
2016-01-18 06:00 | 0 | 0.14909 | 448386
2016-01-18 07:00 | 0 | 0.14538 | 444095
2016-01-18 08:00 | 0 | 0.14824 | 444476
2016-01-18 09:00 | 0 | 0.13064 | 451294
2016-01-18 10:00 | 0 | 0.13416 | 467139
2016-01-18 11:00 | 0 | 0.13868 | 494557
2016-01-18 12:00 | 0 | 0.14809 | 523689
2016-01-18 13:00 | 0 | 0.1587 | 540845
2016-01-18 14:00 | 0.037383 | 0.16751 | 544986
2016-01-18 15:00 | 0.19593 | 0.16204 | 543295
2016-01-18 16:00 | 0.33728 | 0.15054 | 536682
2016-01-18 17:00 | 0.40124 | 0.14778 | 527471
2016-01-18 18:00 | 0.44961 | 0.14941 | 517624
2016-01-18 19:00 | 0.49116 | 0.15748 | 509646
2016-01-18 20:00 | 0.5487 | 0.16654 | 504548
2016-01-18 21:00 | 0.57394 | 0.16542 | 507574
2016-01-18 22:00 | 0.43701 | 0.18856 | 526254
2016-01-18 23:00 | 0.091785 | 0.23933 | 549477
2016-01-19 | 0.0050934 | 0.28468 | 562369
2016-01-19 01:00 | 0.00053921 | 0.31188 | 563958
2016-01-19 02:00 | 0.0003814 | 0.32642 | 556327
2016-01-19 03:00 | 1.0736e-05 | 0.33576 | 538055
2016-01-19 04:00 | 0 | 0.33996 | 516738
2016-01-19 05:00 | 0 | 0.33883 | 501292
2016-01-19 06:00 | 0 | 0.33494 | 488827
2016-01-19 07:00 | 0 | 0.33241 | 482783
2016-01-19 08:00 | 0 | 0.32435 | 481076
2016-01-19 09:00 | 0 | 0.31736 | 486092
2016-01-19 10:00 | 0 | 0.30259 | 502163
2016-01-19 11:00 | 0 | 0.28546 | 535457
2016-01-19 12:00 | 0 | 0.27615 | 566299
2016-01-19 13:00 | 0 | 0.26696 | 573164
2016-01-19 14:00 | 0.027997 | 0.25323 | 566429
2016-01-19 15:00 | 0.20617 | 0.22615 | 557716
2016-01-19 16:00 | 0.35278 | 0.22153 | 545130
2016-01-19 17:00 | 0.41423 | 0.21491 | 531980
2016-01-19 18:00 | 0.44949 | 0.20342 | 520957
2016-01-19 19:00 | 0.48846 | 0.19171 | 512504
2016-01-19 20:00 | 0.54097 | 0.17646 | 508038
2016-01-19 21:00 | 0.54125 | 0.14861 | 511350
2016-01-19 22:00 | 0.4183 | 0.13707 | 528590
2016-01-19 23:00 | 0.073159 | 0.14393 | 550838
2016-01-20 | 0.0039518 | 0.1574 | 561888
2016-01-20 01:00 | 0.00053598 | 0.1702 | 561943
2016-01-20 02:00 | 0.00037202 | 0.18014 | 552117
2016-01-20 03:00 | 1.2533e-05 | 0.18905 | 532519
2016-01-20 04:00 | 0 | 0.19808 | 508121
2016-01-20 05:00 | 0 | 0.20525 | 489033
2016-01-20 06:00 | 0 | 0.21459 | 477201
2016-01-20 07:00 | 0 | 0.22162 | 469244
2016-01-20 08:00 | 0 | 0.23105 | 465073
2016-01-20 09:00 | 0 | 0.22461 | 467668
2016-01-20 10:00 | 0 | 0.22466 | 480665
2016-01-20 11:00 | 0 | 0.23079 | 511178
2016-01-20 12:00 | 0 | 0.23711 | 538547
2016-01-20 13:00 | 0 | 0.24343 | 545720
2016-01-20 14:00 | 0.018997 | 0.24672 | 541525
2016-01-20 15:00 | 0.18213 | 0.22458 | 535783
2016-01-20 16:00 | 0.36157 | 0.21065 | 524933
2016-01-20 17:00 | 0.45683 | 0.21299 | 513323
2016-01-20 18:00 | 0.51496 | 0.21868 | 504846
2016-01-20 19:00 | 0.55971 | 0.22438 | 499511
2016-01-20 20:00 | 0.63947 | 0.23069 | 496267
2016-01-20 21:00 | 0.68268 | 0.2129 | 498452
2016-01-20 22:00 | 0.52613 | 0.21262 | 512960
2016-01-20 23:00 | 0.12158 | 0.21903 | 530355
2016-01-21 | 0.0052894 | 0.22769 | 536685
2016-01-21 01:00 | 0.00028092 | 0.23508 | 533921
2016-01-21 02:00 | 0.00021517 | 0.23605 | 523733
2016-01-21 03:00 | 1.2288e-05 | 0.23161 | 502414
2016-01-21 04:00 | 0 | 0.22947 | 477551
2016-01-21 05:00 | 0 | 0.237 | 456315
2016-01-21 06:00 | 0 | 0.24858 | 443693
2016-01-21 07:00 | 0 | 0.2656 | 435960
2016-01-21 08:00 | 0 | 0.28094 | 432949
2016-01-21 09:00 | 0 | 0.30239 | 435901
2016-01-21 10:00 | 0 | 0.308 | 448923
2016-01-21 11:00 | 0 | 0.30978 | 480425
2016-01-21 12:00 | 0 | 0.31111 | 510035
2016-01-21 13:00 | 0 | 0.31195 | 518534
2016-01-21 14:00 | 0.044379 | 0.29973 | 515838
2016-01-21 15:00 | 0.27749 | 0.28969 | 511625
2016-01-21 16:00 | 0.46857 | 0.30643 | 504869
2016-01-21 17:00 | 0.53225 | 0.31616 | 497314
2016-01-21 18:00 | 0.55514 | 0.32641 | 490719
2016-01-21 19:00 | 0.59778 | 0.33493 | 486338
2016-01-21 20:00 | 0.66596 | 0.34299 | 483984
2016-01-21 21:00 | 0.71085 | 0.32987 | 486412
2016-01-21 22:00 | 0.53039 | 0.29852 | 501961
2016-01-21 23:00 | 0.10995 | 0.24924 | 520445
2016-01-22 | 0.0060434 | 0.22492 | 527936
2016-01-22 01:00 | 0.00050826 | 0.20993 | 526468
2016-01-22 02:00 | 0.00038933 | 0.19736 | 516856
2016-01-22 03:00 | 1.3306e-05 | 0.18966 | 498821
2016-01-22 04:00 | 0 | 0.18906 | 476229
2016-01-22 05:00 | 0 | 0.19424 | 456375
2016-01-22 06:00 | 0 | 0.20494 | 444230
2016-01-22 07:00 | 0 | 0.21675 | 436401
2016-01-22 08:00 | 0 | 0.22655 | 433510
2016-01-22 09:00 | 0 | 0.22052 | 436978
2016-01-22 10:00 | 0 | 0.22279 | 449180
2016-01-22 11:00 | 0 | 0.22429 | 477761
2016-01-22 12:00 | 0 | 0.22508 | 507663
2016-01-22 13:00 | 0 | 0.22651 | 521669
2016-01-22 14:00 | 0.045536 | 0.22466 | 527730
2016-01-22 15:00 | 0.27325 | 0.21696 | 530526
2016-01-22 16:00 | 0.463 | 0.20586 | 527349
2016-01-22 17:00 | 0.51702 | 0.19319 | 521407
2016-01-22 18:00 | 0.53362 | 0.19225 | 515885
2016-01-22 19:00 | 0.57408 | 0.19935 | 510547
2016-01-22 20:00 | 0.64017 | 0.21242 | 506514
2016-01-22 21:00 | 0.65865 | 0.22043 | 507046
2016-01-22 22:00 | 0.4535 | 0.24068 | 517154
2016-01-22 23:00 | 0.096271 | 0.27867 | 529079
2016-01-23 | 0.0055819 | 0.31571 | 532762
2016-01-23 01:00 | 0.00053379 | 0.34173 | 529195
2016-01-23 02:00 | 0.00038756 | 0.36167 | 520505
2016-01-23 03:00 | 1.2536e-05 | 0.37222 | 505807
2016-01-23 04:00 | 0 | 0.37968 | 487425
2016-01-23 05:00 | 0 | 0.38307 | 471931
2016-01-23 06:00 | 0 | 0.38787 | 460046
2016-01-23 07:00 | 0 | 0.39471 | 452760
2016-01-23 08:00 | 0 | 0.3997 | 448842
2016-01-23 09:00 | 0 | 0.38722 | 449099
2016-01-23 10:00 | 0 | 0.39196 | 454288
2016-01-23 11:00 | 0 | 0.39464 | 463739
2016-01-23 12:00 | 0 | 0.38993 | 478856
2016-01-23 13:00 | 0 | 0.38774 | 495520
2016-01-23 14:00 | 0.040868 | 0.37992 | 509928
2016-01-23 15:00 | 0.22275 | 0.3436 | 516578
2016-01-23 16:00 | 0.38565 | 0.31034 | 513731
2016-01-23 17:00 | 0.45367 | 0.28712 | 505643
2016-01-23 18:00 | 0.49193 | 0.27136 | 494705
2016-01-23 19:00 | 0.53589 | 0.2614 | 483360
2016-01-23 20:00 | 0.59494 | 0.25451 | 476779
2016-01-23 21:00 | 0.59593 | 0.22065 | 476727
2016-01-23 22:00 | 0.46668 | 0.2288 | 488300
2016-01-23 23:00 | 0.11167 | 0.27177 | 505374
2016-01-24 | 0.0062491 | 0.30725 | 514019
2016-01-24 01:00 | 0.00052572 | 0.3231 | 514024
2016-01-24 02:00 | 0.00036707 | 0.32718 | 508962
2016-01-24 03:00 | 1.2624e-05 | 0.32756 | 497824
2016-01-24 04:00 | 0 | 0.32039 | 482754
2016-01-24 05:00 | 0 | 0.30992 | 468555
2016-01-24 06:00 | 0 | 0.29774 | 459947
2016-01-24 07:00 | 0 | 0.28344 | 454182
2016-01-24 08:00 | 0 | 0.26758 | 452194
2016-01-24 09:00 | 0 | 0.26519 | 453163
2016-01-24 10:00 | 0 | 0.24613 | 457622
2016-01-24 11:00 | 0 | 0.23382 | 468618
2016-01-24 12:00 | 0 | 0.23176 | 482809
2016-01-24 13:00 | 0 | 0.23445 | 494739
2016-01-24 14:00 | 0.036263 | 0.22909 | 496332
2016-01-24 15:00 | 0.23118 | 0.20098 | 487392
2016-01-24 16:00 | 0.40742 | 0.1801 | 473672
2016-01-24 17:00 | 0.4808 | 0.1847 | 460203
2016-01-24 18:00 | 0.52322 | 0.19808 | 447336
2016-01-24 19:00 | 0.55875 | 0.22107 | 437481
2016-01-24 20:00 | 0.62837 | 0.24581 | 431504
2016-01-24 21:00 | 0.67077 | 0.23644 | 433670
2016-01-24 22:00 | 0.52661 | 0.2669 | 450881
2016-01-24 23:00 | 0.13151 | 0.31121 | 474596
2016-01-25 | 0.0065613 | 0.3443 | 491726
2016-01-25 01:00 | 0.00050161 | 0.36263 | 495962
2016-01-25 02:00 | 0.00035768 | 0.37601 | 491171
2016-01-25 03:00 | 0 | 0.38301 | 478100
2016-01-25 04:00 | 0 | 0.39158 | 460344
2016-01-25 05:00 | 0 | 0.39915 | 445039
2016-01-25 06:00 | 0 | 0.40963 | 435449
2016-01-25 07:00 | 0 | 0.41838 | 430084
2016-01-25 08:00 | 0 | 0.42193 | 429371
2016-01-25 09:00 | 0 | 0.46317 | 434477
2016-01-25 10:00 | 0 | 0.46228 | 450562
2016-01-25 11:00 | 0 | 0.46138 | 482964
2016-01-25 12:00 | 0 | 0.44949 | 513254
2016-01-25 13:00 | 3.7625e-08 | 0.43712 | 521833
2016-01-25 14:00 | 0.041732 | 0.40351 | 513400
2016-01-25 15:00 | 0.25443 | 0.37478 | 502803
2016-01-25 16:00 | 0.45393 | 0.4121 | 490218
2016-01-25 17:00 | 0.53016 | 0.42477 | 478418
2016-01-25 18:00 | 0.56516 | 0.43306 | 468443
2016-01-25 19:00 | 0.60415 | 0.43601 | 460520
2016-01-25 20:00 | 0.6751 | 0.43417 | 455084
2016-01-25 21:00 | 0.72096 | 0.41662 | 456462
2016-01-25 22:00 | 0.5733 | 0.38105 | 470804
2016-01-25 23:00 | 0.13071 | 0.364 | 489971
2016-01-26 | 0.0066578 | 0.37082 | 498882
2016-01-26 01:00 | 0.00051411 | 0.38023 | 497920
2016-01-26 02:00 | 0.00037544 | 0.38332 | 487578
2016-01-26 03:00 | 0 | 0.38537 | 468214
2016-01-26 04:00 | 0 | 0.38413 | 444306
2016-01-26 05:00 | 0 | 0.38036 | 424224
2016-01-26 06:00 | 0 | 0.37505 | 410463
2016-01-26 07:00 | 0 | 0.3675 | 402333
2016-01-26 08:00 | 0 | 0.35486 | 398895
2016-01-26 09:00 | 0 | 0.33628 | 402129
2016-01-26 10:00 | 0 | 0.32678 | 415301
2016-01-26 11:00 | 0 | 0.31859 | 445595
2016-01-26 12:00 | 0 | 0.30609 | 475322
2016-01-26 13:00 | 0 | 0.29293 | 486896
2016-01-26 14:00 | 0.030984 | 0.2741 | 487445
2016-01-26 15:00 | 0.25444 | 0.25672 | 486455
2016-01-26 16:00 | 0.45002 | 0.23489 | 481157
2016-01-26 17:00 | 0.51444 | 0.21806 | 474019
2016-01-26 18:00 | 0.55065 | 0.20835 | 468079
2016-01-26 19:00 | 0.59019 | 0.20486 | 463872
2016-01-26 20:00 | 0.65176 | 0.19861 | 461239
2016-01-26 21:00 | 0.70061 | 0.17367 | 463887
2016-01-26 22:00 | 0.52978 | 0.16316 | 477148
2016-01-26 23:00 | 0.1189 | 0.17056 | 492997
2016-01-27 | 0.0066535 | 0.18216 | 500249
2016-01-27 01:00 | 0.00052834 | 0.19863 | 499113
2016-01-27 02:00 | 0.00036071 | 0.21998 | 488910
2016-01-27 03:00 | 0 | 0.25171 | 469326
2016-01-27 04:00 | 0 | 0.28457 | 445534
2016-01-27 05:00 | 0 | 0.31955 | 425309
2016-01-27 06:00 | 0 | 0.35086 | 411719
2016-01-27 07:00 | 0 | 0.37744 | 403198
2016-01-27 08:00 | 0 | 0.40004 | 399404
2016-01-27 09:00 | 0 | 0.44652 | 403381
2016-01-27 10:00 | 0 | 0.46242 | 418666
2016-01-27 11:00 | 0 | 0.47223 | 449958
2016-01-27 12:00 | 0 | 0.479 | 482253
2016-01-27 13:00 | 0 | 0.49094 | 494454
2016-01-27 14:00 | 0.048857 | 0.48808 | 496472
2016-01-27 15:00 | 0.29047 | 0.46042 | 495410
2016-01-27 16:00 | 0.48356 | 0.44253 | 488754
2016-01-27 17:00 | 0.54864 | 0.44865 | 479322
2016-01-27 18:00 | 0.57398 | 0.46189 | 469952
2016-01-27 19:00 | 0.62034 | 0.47263 | 462707
2016-01-27 20:00 | 0.69129 | 0.47564 | 458018
2016-01-27 21:00 | 0.72992 | 0.47997 | 458984
2016-01-27 22:00 | 0.54675 | 0.46985 | 471783
2016-01-27 23:00 | 0.15033 | 0.47694 | 491721
2016-01-28 | 0.0074343 | 0.48844 | 503795
2016-01-28 01:00 | 0.00049449 | 0.49705 | 505618
2016-01-28 02:00 | 0.00037431 | 0.50627 | 498533
2016-01-28 03:00 | 0 | 0.51646 | 480798
2016-01-28 04:00 | 0 | 0.5234 | 458328
2016-01-28 05:00 | 0 | 0.52946 | 439388
2016-01-28 06:00 | 0 | 0.53538 | 427549
2016-01-28 07:00 | 0 | 0.5376 | 420148
2016-01-28 08:00 | 0 | 0.52819 | 417062
2016-01-28 09:00 | 0 | 0.54902 | 420727
2016-01-28 10:00 | 0 | 0.4938 | 437126
2016-01-28 11:00 | 0 | 0.45038 | 471427
2016-01-28 12:00 | 0 | 0.41478 | 503404
2016-01-28 13:00 | 2.4752e-07 | 0.39573 | 512040
2016-01-28 14:00 | 0.053647 | 0.35893 | 507622
2016-01-28 15:00 | 0.30659 | 0.30769 | 498829
2016-01-28 16:00 | 0.51486 | 0.26794 | 486539
2016-01-28 17:00 | 0.56973 | 0.25911 | 473213
2016-01-28 18:00 | 0.58608 | 0.24624 | 463101
2016-01-28 19:00 | 0.629 | 0.23225 | 455087
2016-01-28 20:00 | 0.69408 | 0.21373 | 450296
2016-01-28 21:00 | 0.70673 | 0.18495 | 452306
2016-01-28 22:00 | 0.53464 | 0.19347 | 463893
2016-01-28 23:00 | 0.12806 | 0.22113 | 479734
2016-01-29 | 0.0069226 | 0.25926 | 489988
2016-01-29 01:00 | 0.00046986 | 0.29858 | 491465
2016-01-29 02:00 | 0.0004145 | 0.34224 | 483885
2016-01-29 03:00 | 0 | 0.38448 | 466139
2016-01-29 04:00 | 0 | 0.4241 | 442987
2016-01-29 05:00 | 0 | 0.4568 | 424662
2016-01-29 06:00 | 0 | 0.48225 | 413273
2016-01-29 07:00 | 0 | 0.50433 | 406076
2016-01-29 08:00 | 0 | 0.52324 | 403830
2016-01-29 09:00 | 0 | 0.57648 | 408717
2016-01-29 10:00 | 0 | 0.58071 | 423725
2016-01-29 11:00 | 0 | 0.58898 | 458104
2016-01-29 12:00 | 0 | 0.60239 | 489880
2016-01-29 13:00 | 7.1314e-07 | 0.61066 | 498339
2016-01-29 14:00 | 0.05122 | 0.61145 | 492284
2016-01-29 15:00 | 0.25 | 0.57379 | 483987
2016-01-29 16:00 | 0.40692 | 0.5376 | 472607
2016-01-29 17:00 | 0.46707 | 0.55354 | 461493
2016-01-29 18:00 | 0.51293 | 0.58074 | 453063
2016-01-29 19:00 | 0.54877 | 0.59125 | 446413
2016-01-29 20:00 | 0.59668 | 0.57242 | 441068
2016-01-29 21:00 | 0.61404 | 0.52894 | 441048
2016-01-29 22:00 | 0.46751 | 0.43993 | 450733
2016-01-29 23:00 | 0.12166 | 0.40143 | 465999
2016-01-30 | 0.0070188 | 0.39753 | 473718
2016-01-30 01:00 | 0.00049518 | 0.39343 | 473262
2016-01-30 02:00 | 0.0004188 | 0.39512 | 468077
2016-01-30 03:00 | 0 | 0.40102 | 455580
2016-01-30 04:00 | 0 | 0.40596 | 437622
2016-01-30 05:00 | 0 | 0.41105 | 421454
2016-01-30 06:00 | 0 | 0.40928 | 409661
2016-01-30 07:00 | 0 | 0.40094 | 401725
2016-01-30 08:00 | 0 | 0.39166 | 397446
2016-01-30 09:00 | 0 | 0.37528 | 399211
2016-01-30 10:00 | 0 | 0.37262 | 406491
2016-01-30 11:00 | 0 | 0.37778 | 420075
2016-01-30 12:00 | 0 | 0.38329 | 436599
2016-01-30 13:00 | 3.6176e-06 | 0.38468 | 448082
2016-01-30 14:00 | 0.044629 | 0.36822 | 447923
2016-01-30 15:00 | 0.22599 | 0.32224 | 440969
2016-01-30 16:00 | 0.36988 | 0.29491 | 431135
2016-01-30 17:00 | 0.43819 | 0.31598 | 420375
2016-01-30 18:00 | 0.48687 | 0.33469 | 410136
2016-01-30 19:00 | 0.52446 | 0.35095 | 402345
2016-01-30 20:00 | 0.5803 | 0.3607 | 398119
2016-01-30 21:00 | 0.60333 | 0.34265 | 398211
2016-01-30 22:00 | 0.49356 | 0.33864 | 407935
2016-01-30 23:00 | 0.12619 | 0.35722 | 424712
2016-01-31 | 0.0078513 | 0.38973 | 432706
2016-01-31 01:00 | 0.00049463 | 0.41524 | 433566
2016-01-31 02:00 | 0.00041513 | 0.43215 | 428394
2016-01-31 03:00 | 0 | 0.44318 | 417412
2016-01-31 04:00 | 0 | 0.44966 | 401466
2016-01-31 05:00 | 0 | 0.44814 | 385031
2016-01-31 06:00 | 0 | 0.44977 | 372884
2016-01-31 07:00 | 0 | 0.45301 | 364163
2016-01-31 08:00 | 0 | 0.44657 | 359200
2016-01-31 09:00 | 0 | 0.47331 | 358040
2016-01-31 10:00 | 0 | 0.44173 | 360898
2016-01-31 11:00 | 0 | 0.40992 | 368195
2016-01-31 12:00 | 0 | 0.37594 | 380157
2016-01-31 13:00 | 2.4339e-06 | 0.34713 | 391752
2016-01-31 14:00 | 0.041988 | 0.30669 | 399409
2016-01-31 15:00 | 0.2093 | 0.24077 | 400465
2016-01-31 16:00 | 0.33926 | 0.21839 | 398733
2016-01-31 17:00 | 0.39648 | 0.22337 | 397649
2016-01-31 18:00 | 0.44832 | 0.21718 | 395805
2016-01-31 19:00 | 0.48359 | 0.20916 | 393066
2016-01-31 20:00 | 0.52246 | 0.19775 | 391975
2016-01-31 21:00 | 0.5119 | 0.17978 | 395107
2016-01-31 22:00 | 0.38982 | 0.14739 | 407470
2016-01-31 23:00 | 0.11034 | 0.14429 | 425236
2016-02-01 | 0.0068473 | 0.16144 | 434806
2016-02-01 01:00 | 0.00045531 | 0.17057 | 435064
2016-02-01 02:00 | 0.00039294 | 0.17225 | 426819
2016-02-01 03:00 | 0 | 0.16723 | 411759
2016-02-01 04:00 | 0 | 0.16221 | 391383
2016-02-01 05:00 | 0 | 0.16151 | 372942
2016-02-01 06:00 | 0 | 0.15741 | 361001
2016-02-01 07:00 | 0 | 0.15485 | 353033
2016-02-01 08:00 | 0 | 0.1552 | 350045
2016-02-01 09:00 | 0 | 0.14921 | 353256
2016-02-01 10:00 | 0 | 0.15596 | 368542
2016-02-01 11:00 | 0 | 0.1714 | 401550
2016-02-01 12:00 | 0 | 0.1873 | 433191
2016-02-01 13:00 | 7.8633e-06 | 0.20307 | 444295
2016-02-01 14:00 | 0.034261 | 0.20173 | 447894
2016-02-01 15:00 | 0.18072 | 0.19281 | 450694
2016-02-01 16:00 | 0.34841 | 0.2247 | 449644
2016-02-01 17:00 | 0.43596 | 0.26897 | 446263
2016-02-01 18:00 | 0.47281 | 0.30742 | 442699
2016-02-01 19:00 | 0.49711 | 0.34453 | 439797
2016-02-01 20:00 | 0.53758 | 0.37339 | 437129
2016-02-01 21:00 | 0.56365 | 0.34005 | 438025
2016-02-01 22:00 | 0.48719 | 0.34244 | 446188
2016-02-01 23:00 | 0.15369 | 0.38358 | 461930
2016-02-02 | 0.0077989 | 0.42658 | 471806
2016-02-02 01:00 | 0.0005105 | 0.4426 | 470709
2016-02-02 02:00 | 0.00038255 | 0.46071 | 461079
2016-02-02 03:00 | 4.8748e-08 | 0.46689 | 442670
2016-02-02 04:00 | 5.0693e-08 | 0.46246 | 418336
2016-02-02 05:00 | 0 | 0.45393 | 396625
2016-02-02 06:00 | 0 | 0.46059 | 381749
2016-02-02 07:00 | 0 | 0.48585 | 371769
2016-02-02 08:00 | 0 | 0.51186 | 366772
2016-02-02 09:00 | 0 | 0.55893 | 368591
2016-02-02 10:00 | 0 | 0.58357 | 382021
2016-02-02 11:00 | 0 | 0.60062 | 414646
2016-02-02 12:00 | 0 | 0.60538 | 443825
2016-02-02 13:00 | 1.4622e-05 | 0.60735 | 453953
2016-02-02 14:00 | 0.051391 | 0.58239 | 457153
2016-02-02 15:00 | 0.29573 | 0.58968 | 459078
2016-02-02 16:00 | 0.49509 | 0.60588 | 457079
2016-02-02 17:00 | 0.55582 | 0.59914 | 450673
2016-02-02 18:00 | 0.57724 | 0.58229 | 448768
2016-02-02 19:00 | 0.61891 | 0.5706 | 444618
2016-02-02 20:00 | 0.68251 | 0.56375 | 441273
2016-02-02 21:00 | 0.71876 | 0.53785 | 442635
2016-02-02 22:00 | 0.5727 | 0.52485 | 452450
2016-02-02 23:00 | 0.1636 | 0.50434 | 466845
2016-02-03 | 0.0085212 | 0.49632 | 475296
2016-02-03 01:00 | 0.00048192 | 0.49418 | 474068
2016-02-03 02:00 | 0.00041762 | 0.49281 | 463570
2016-02-03 03:00 | 1.4067e-06 | 0.48505 | 444152
2016-02-03 04:00 | 9.8759e-08 | 0.46898 | 420117
2016-02-03 05:00 | 0 | 0.45057 | 399540
2016-02-03 06:00 | 0 | 0.4345 | 384347
2016-02-03 07:00 | 0 | 0.42416 | 374131
2016-02-03 08:00 | 0 | 0.4178 | 369211
2016-02-03 09:00 | 0 | 0.40594 | 371215
2016-02-03 10:00 | 0 | 0.39893 | 383781
2016-02-03 11:00 | 0 | 0.39381 | 415255
2016-02-03 12:00 | 0 | 0.38033 | 446694
2016-02-03 13:00 | 2.6957e-05 | 0.36489 | 459887
2016-02-03 14:00 | 0.069437 | 0.34653 | 465986
2016-02-03 15:00 | 0.35707 | 0.33423 | 469666
2016-02-03 16:00 | 0.55903 | 0.31552 | 468347
2016-02-03 17:00 | 0.62248 | 0.30806 | 463302
2016-02-03 18:00 | 0.6479 | 0.31421 | 458532
2016-02-03 19:00 | 0.69056 | 0.33001 | 453700
2016-02-03 20:00 | 0.75657 | 0.34324 | 449532
2016-02-03 21:00 | 0.80219 | 0.32368 | 450158
2016-02-03 22:00 | 0.59535 | 0.28119 | 458219
2016-02-03 23:00 | 0.192 | 0.25245 | 472065
2016-02-04 | 0.0084175 | 0.24689 | 482328
2016-02-04 01:00 | 0.00053999 | 0.24914 | 482856
2016-02-04 02:00 | 0.00040196 | 0.25199 | 474367
2016-02-04 03:00 | 4.2622e-06 | 0.25662 | 456290
2016-02-04 04:00 | 1.7708e-07 | 0.26453 | 432825
2016-02-04 05:00 | 0 | 0.27208 | 412681
2016-02-04 06:00 | 0 | 0.28077 | 398724
2016-02-04 07:00 | 0 | 0.28634 | 390171
2016-02-04 08:00 | 0 | 0.28577 | 386439
2016-02-04 09:00 | 0 | 0.26578 | 389595
2016-02-04 10:00 | 0 | 0.24528 | 404973
2016-02-04 11:00 | 0 | 0.23543 | 438227
2016-02-04 12:00 | 0 | 0.23156 | 472199
2016-02-04 13:00 | 5.2799e-05 | 0.23207 | 484949
2016-02-04 14:00 | 0.078799 | 0.22242 | 487328
2016-02-04 15:00 | 0.32445 | 0.19579 | 485781
2016-02-04 16:00 | 0.49846 | 0.18551 | 479593
2016-02-04 17:00 | 0.57026 | 0.18063 | 470967
2016-02-04 18:00 | 0.60318 | 0.1835 | 462918
2016-02-04 19:00 | 0.64171 | 0.18077 | 456299
2016-02-04 20:00 | 0.69961 | 0.17291 | 451360
2016-02-04 21:00 | 0.72799 | 0.13453 | 451716
2016-02-04 22:00 | 0.58551 | 0.13702 | 461495
2016-02-04 23:00 | 0.18559 | 0.15558 | 477809
2016-02-05 | 0.0089497 | 0.18459 | 491436
2016-02-05 01:00 | 0.00055136 | 0.21152 | 495085
2016-02-05 02:00 | 0.00040458 | 0.23357 | 488990
2016-02-05 03:00 | 5.8101e-06 | 0.25329 | 473043
2016-02-05 04:00 | 2.3021e-07 | 0.27158 | 452119
2016-02-05 05:00 | 0 | 0.28469 | 433235
2016-02-05 06:00 | 0 | 0.29183 | 421814
2016-02-05 07:00 | 0 | 0.29396 | 416139
2016-02-05 08:00 | 0 | 0.2989 | 414463
2016-02-05 09:00 | 0 | 0.33626 | 418537
2016-02-05 10:00 | 0 | 0.33413 | 435319
2016-02-05 11:00 | 0 | 0.33931 | 470378
2016-02-05 12:00 | 0 | 0.34521 | 503832
2016-02-05 13:00 | 2.7992e-05 | 0.35444 | 514139
2016-02-05 14:00 | 0.066682 | 0.33696 | 511370
2016-02-05 15:00 | 0.33493 | 0.32171 | 503724
2016-02-05 16:00 | 0.52889 | 0.32768 | 490621
2016-02-05 17:00 | 0.59669 | 0.33463 | 475355
2016-02-05 18:00 | 0.62747 | 0.33648 | 462022
2016-02-05 19:00 | 0.67766 | 0.33931 | 451872
2016-02-05 20:00 | 0.75167 | 0.33586 | 443685
2016-02-05 21:00 | 0.79616 | 0.30433 | 442344
2016-02-05 22:00 | 0.58473 | 0.29091 | 452742
2016-02-05 23:00 | 0.15668 | 0.27913 | 471656
2016-02-06 | 0.0089833 | 0.2899 | 483417
2016-02-06 01:00 | 0.00054607 | 0.30021 | 486500
2016-02-06 02:00 | 0.00042694 | 0.31073 | 483385
2016-02-06 03:00 | 6.9632e-06 | 0.31908 | 472460
2016-02-06 04:00 | 3.065e-07 | 0.33211 | 454189
2016-02-06 05:00 | 0 | 0.35084 | 438683
2016-02-06 06:00 | 0 | 0.37249 | 427364
2016-02-06 07:00 | 0 | 0.38818 | 420107
2016-02-06 08:00 | 0 | 0.40556 | 416611
2016-02-06 09:00 | 0 | 0.43625 | 417580
2016-02-06 10:00 | 0 | 0.43624 | 424321
2016-02-06 11:00 | 0 | 0.43758 | 438511
2016-02-06 12:00 | 0 | 0.4339 | 455511
2016-02-06 13:00 | 9.2017e-05 | 0.4345 | 468212
2016-02-06 14:00 | 0.083114 | 0.41261 | 470531
2016-02-06 15:00 | 0.3606 | 0.39729 | 464518
2016-02-06 16:00 | 0.54817 | 0.38385 | 453862
2016-02-06 17:00 | 0.6102 | 0.38241 | 441481
2016-02-06 18:00 | 0.6375 | 0.39281 | 429388
2016-02-06 19:00 | 0.68492 | 0.41647 | 419274
2016-02-06 20:00 | 0.7535 | 0.4416 | 413456
2016-02-06 21:00 | 0.77781 | 0.48076 | 413630
2016-02-06 22:00 | 0.57495 | 0.51049 | 423228
2016-02-06 23:00 | 0.16464 | 0.54271 | 441840
2016-02-07 | 0.0087153 | 0.58639 | 454496
2016-02-07 01:00 | 0.00043165 | 0.62831 | 458884
2016-02-07 02:00 | 0.00032883 | 0.65705 | 456449
2016-02-07 03:00 | 6.4875e-06 | 0.67677 | 448253
2016-02-07 04:00 | 3.6101e-07 | 0.69477 | 434897
2016-02-07 05:00 | 0 | 0.70783 | 421779
2016-02-07 06:00 | 0 | 0.70521 | 412123
2016-02-07 07:00 | 0 | 0.70008 | 406532
2016-02-07 08:00 | 0 | 0.68971 | 404173
2016-02-07 09:00 | 0 | 0.71554 | 405629
2016-02-07 10:00 | 0 | 0.69442 | 410888
2016-02-07 11:00 | 0 | 0.67364 | 421930
2016-02-07 12:00 | 0 | 0.66305 | 436080
2016-02-07 13:00 | 9.8994e-05 | 0.65677 | 449995
2016-02-07 14:00 | 0.07975 | 0.64103 | 454302
2016-02-07 15:00 | 0.36923 | 0.60629 | 448053
2016-02-07 16:00 | 0.56469 | 0.6136 | 438340
2016-02-07 17:00 | 0.61196 | 0.6399 | 429703
2016-02-07 18:00 | 0.63394 | 0.66795 | 422701
2016-02-07 19:00 | 0.67769 | 0.6891 | 416621
2016-02-07 20:00 | 0.74698 | 0.70105 | 413206
2016-02-07 21:00 | 0.76469 | 0.7206 | 414826
2016-02-07 22:00 | 0.57108 | 0.7129 | 425152
2016-02-07 23:00 | 0.18939 | 0.70965 | 437288
2016-02-08 | 0.0093863 | 0.72141 | 441298
2016-02-08 01:00 | 0.00063589 | 0.73107 | 444780
2016-02-08 02:00 | 0.00042014 | 0.73028 | 444304
2016-02-08 03:00 | 8.5581e-06 | 0.73136 | 438359
2016-02-08 04:00 | 4.2312e-07 | 0.73374 | 430018
2016-02-08 05:00 | 0 | 0.73412 | 413486
2016-02-08 06:00 | 0 | 0.72937 | 402235
2016-02-08 07:00 | 0 | 0.71928 | 396922
2016-02-08 08:00 | 0 | 0.70637 | 396560
2016-02-08 09:00 | 0 | 0.7729 | 402530
2016-02-08 10:00 | 0 | 0.72911 | 421060
2016-02-08 11:00 | 0 | 0.6968 | 457551
2016-02-08 12:00 | 0 | 0.6682 | 490360
2016-02-08 13:00 | 9.9288e-05 | 0.65229 | 498868
2016-02-08 14:00 | 0.081119 | 0.61696 | 495896
2016-02-08 15:00 | 0.38099 | 0.62195 | 491192
2016-02-08 16:00 | 0.57331 | 0.6384 | 483825
2016-02-08 17:00 | 0.61912 | 0.64635 | 475907
2016-02-08 18:00 | 0.64065 | 0.6502 | 469962
2016-02-08 19:00 | 0.68568 | 0.65738 | 464212
2016-02-08 20:00 | 0.7542 | 0.65089 | 462931
2016-02-08 21:00 | 0.7799 | 0.67048 | 465945
2016-02-08 22:00 | 0.58206 | 0.59764 | 477812
2016-02-08 23:00 | 0.17398 | 0.53176 | 496619
2016-02-09 | 0.0094784 | 0.48886 | 509626
2016-02-09 01:00 | 0.00063264 | 0.45555 | 510239
2016-02-09 02:00 | 0.00042533 | 0.43035 | 501502
2016-02-09 03:00 | 1.2244e-05 | 0.40977 | 482734
2016-02-09 04:00 | 6.0643e-07 | 0.40468 | 460155
2016-02-09 05:00 | 0 | 0.40515 | 441222
2016-02-09 06:00 | 0 | 0.40723 | 430094
2016-02-09 07:00 | 0 | 0.41022 | 422745
2016-02-09 08:00 | 0 | 0.41571 | 420922
2016-02-09 09:00 | 0 | 0.44307 | 425374
2016-02-09 10:00 | 0 | 0.42441 | 441627
2016-02-09 11:00 | 0 | 0.40337 | 474965
2016-02-09 12:00 | 0 | 0.38046 | 506389
2016-02-09 13:00 | 0.00015181 | 0.36192 | 516917
2016-02-09 14:00 | 0.089289 | 0.33309 | 517639
2016-02-09 15:00 | 0.39417 | 0.29265 | 515197
2016-02-09 16:00 | 0.57917 | 0.27252 | 507624
2016-02-09 17:00 | 0.62059 | 0.26973 | 499345
2016-02-09 18:00 | 0.64382 | 0.26909 | 492763
2016-02-09 19:00 | 0.68798 | 0.27016 | 487287
2016-02-09 20:00 | 0.75345 | 0.27047 | 484330
2016-02-09 21:00 | 0.78508 | 0.25882 | 487233
2016-02-09 22:00 | 0.57801 | 0.22059 | 498901
2016-02-09 23:00 | 0.17876 | 0.2055 | 517753
2016-02-10 | 0.0096076 | 0.21084 | 529194
2016-02-10 01:00 | 0.00065291 | 0.21015 | 530973
2016-02-10 02:00 | 0.00044786 | 0.20924 | 522241
2016-02-10 03:00 | 1.3994e-05 | 0.21654 | 503741
2016-02-10 04:00 | 6.4717e-07 | 0.23249 | 482147
2016-02-10 05:00 | 0 | 0.25295 | 464778
2016-02-10 06:00 | 0 | 0.27688 | 452580
2016-02-10 07:00 | 0 | 0.3018 | 445595
2016-02-10 08:00 | 0 | 0.32483 | 444200
2016-02-10 09:00 | 0 | 0.35175 | 449544
2016-02-10 10:00 | 0 | 0.37261 | 466577
2016-02-10 11:00 | 0 | 0.3886 | 500684
2016-02-10 12:00 | 0 | 0.40153 | 531402
2016-02-10 13:00 | 0.00021188 | 0.40892 | 537770
2016-02-10 14:00 | 0.095038 | 0.38391 | 531182
2016-02-10 15:00 | 0.39587 | 0.32875 | 523892
2016-02-10 16:00 | 0.57417 | 0.29118 | 511822
2016-02-10 17:00 | 0.61951 | 0.29065 | 499374
2016-02-10 18:00 | 0.6432 | 0.29868 | 492133
2016-02-10 19:00 | 0.68663 | 0.30356 | 486135
2016-02-10 20:00 | 0.74882 | 0.297 | 483900
2016-02-10 21:00 | 0.78882 | 0.26903 | 485523
2016-02-10 22:00 | 0.5848 | 0.23783 | 497609
2016-02-10 23:00 | 0.194 | 0.23764 | 518119
2016-02-11 | 0.01033 | 0.26449 | 530898
2016-02-11 01:00 | 0.00069627 | 0.28323 | 533120
2016-02-11 02:00 | 0.00041842 | 0.29434 | 525973
2016-02-11 03:00 | 1.5912e-05 | 0.29516 | 508875
2016-02-11 04:00 | 7.662e-07 | 0.29027 | 486593
2016-02-11 05:00 | 0 | 0.28448 | 468600
2016-02-11 06:00 | 0 | 0.27751 | 457292
2016-02-11 07:00 | 0 | 0.27032 | 449932
2016-02-11 08:00 | 0 | 0.25902 | 447546
2016-02-11 09:00 | 0 | 0.25456 | 451367
2016-02-11 10:00 | 0 | 0.24036 | 468521
2016-02-11 11:00 | 0 | 0.22865 | 502753
2016-02-11 12:00 | 0 | 0.21874 | 530737
2016-02-11 13:00 | 0.00028967 | 0.20906 | 533208
2016-02-11 14:00 | 0.09765 | 0.18552 | 523308
2016-02-11 15:00 | 0.39246 | 0.15642 | 512717
2016-02-11 16:00 | 0.56657 | 0.13697 | 499570
2016-02-11 17:00 | 0.613 | 0.14161 | 487907
2016-02-11 18:00 | 0.63743 | 0.14921 | 479400
2016-02-11 19:00 | 0.68254 | 0.15416 | 473142
2016-02-11 20:00 | 0.74804 | 0.15801 | 469165
2016-02-11 21:00 | 0.76627 | 0.12493 | 471140
2016-02-11 22:00 | 0.58533 | 0.11495 | 481798
2016-02-11 23:00 | 0.19679 | 0.11659 | 501780
2016-02-12 | 0.010863 | 0.1258 | 515314
2016-02-12 01:00 | 0.00070361 | 0.13446 | 517658
2016-02-12 02:00 | 0.00043244 | 0.13741 | 510551
2016-02-12 03:00 | 1.644e-05 | 0.13571 | 492901
2016-02-12 04:00 | 8.682e-07 | 0.13242 | 471644
2016-02-12 05:00 | 0 | 0.13441 | 451818
2016-02-12 06:00 | 0 | 0.14006 | 438740
2016-02-12 07:00 | 0 | 0.14933 | 430656
2016-02-12 08:00 | 0 | 0.15763 | 426606
2016-02-12 09:00 | 0 | 0.17913 | 429427
2016-02-12 10:00 | 0 | 0.18122 | 444187
2016-02-12 11:00 | 0 | 0.18651 | 475473
2016-02-12 12:00 | 0 | 0.19049 | 502426
2016-02-12 13:00 | 0.00036533 | 0.19321 | 508523
2016-02-12 14:00 | 0.098449 | 0.18902 | 506503
2016-02-12 15:00 | 0.3932 | 0.17291 | 502566
2016-02-12 16:00 | 0.56371 | 0.16752 | 495536
2016-02-12 17:00 | 0.61092 | 0.16941 | 486750
2016-02-12 18:00 | 0.63848 | 0.1765 | 481045
2016-02-12 19:00 | 0.68198 | 0.18804 | 477507
2016-02-12 20:00 | 0.74533 | 0.19413 | 475470
2016-02-12 21:00 | 0.762 | 0.17802 | 475511
2016-02-12 22:00 | 0.59543 | 0.18864 | 480587
2016-02-12 23:00 | 0.24523 | 0.21328 | 492585
2016-02-13 | 0.011778 | 0.26072 | 499809
2016-02-13 01:00 | 0.00073406 | 0.2888 | 498731
2016-02-13 02:00 | 0.00045782 | 0.30042 | 491920
2016-02-13 03:00 | 1.8351e-05 | 0.29978 | 479170
2016-02-13 04:00 | 9.9066e-07 | 0.29489 | 462280
2016-02-13 05:00 | 0 | 0.2887 | 446151
2016-02-13 06:00 | 0 | 0.27943 | 434017
2016-02-13 07:00 | 0 | 0.27547 | 426569
2016-02-13 08:00 | 0 | 0.2731 | 423312
2016-02-13 09:00 | 0 | 0.2763 | 425077
2016-02-13 10:00 | 0 | 0.26231 | 432371
2016-02-13 11:00 | 0 | 0.26214 | 445669
2016-02-13 12:00 | 0 | 0.27146 | 462097
2016-02-13 13:00 | 0.00039227 | 0.2799 | 476177
2016-02-13 14:00 | 0.091407 | 0.27497 | 484883
2016-02-13 15:00 | 0.37575 | 0.27097 | 485582
2016-02-13 16:00 | 0.56011 | 0.28943 | 480430
2016-02-13 17:00 | 0.6137 | 0.31404 | 471854
2016-02-13 18:00 | 0.63467 | 0.34334 | 462669
2016-02-13 19:00 | 0.67797 | 0.37201 | 456167
2016-02-13 20:00 | 0.74519 | 0.40406 | 452362
2016-02-13 21:00 | 0.78059 | 0.43556 | 455137
2016-02-13 22:00 | 0.6075 | 0.44626 | 466557
2016-02-13 23:00 | 0.24188 | 0.47199 | 487773
2016-02-14 | 0.011817 | 0.53564 | 501197
2016-02-14 01:00 | 0.00079961 | 0.57216 | 504675
2016-02-14 02:00 | 0.00043893 | 0.59415 | 501941
2016-02-14 03:00 | 2.4026e-05 | 0.59656 | 493215
2016-02-14 04:00 | 1.1217e-06 | 0.59006 | 478969
2016-02-14 05:00 | 0 | 0.58237 | 464148
2016-02-14 06:00 | 0 | 0.57713 | 453891
2016-02-14 07:00 | 0 | 0.57436 | 447242
2016-02-14 08:00 | 0 | 0.56282 | 443436
2016-02-14 09:00 | 0 | 0.52045 | 442406
2016-02-14 10:00 | 0 | 0.47046 | 446344
2016-02-14 11:00 | 0 | 0.42076 | 455950
2016-02-14 12:00 | 0 | 0.37713 | 467682
2016-02-14 13:00 | 0.00028052 | 0.33808 | 477822
2016-02-14 14:00 | 0.084879 | 0.28824 | 482732
2016-02-14 15:00 | 0.32933 | 0.24525 | 480794
2016-02-14 16:00 | 0.49075 | 0.2219 | 474300
2016-02-14 17:00 | 0.55204 | 0.22152 | 468035
2016-02-14 18:00 | 0.5889 | 0.23016 | 461079
2016-02-14 19:00 | 0.62852 | 0.2369 | 454990
2016-02-14 20:00 | 0.68662 | 0.2383 | 453504
2016-02-14 21:00 | 0.70965 | 0.23488 | 457219
2016-02-14 22:00 | 0.5567 | 0.20581 | 468996
2016-02-14 23:00 | 0.26284 | 0.19259 | 487064
2016-02-15 | 0.01279 | 0.20114 | 497245
2016-02-15 01:00 | 0.0008455 | 0.22341 | 496464
2016-02-15 02:00 | 0.00045896 | 0.24862 | 487759
2016-02-15 03:00 | 2.1432e-05 | 0.27061 | 473863
2016-02-15 04:00 | 1.2761e-06 | 0.28228 | 456247
2016-02-15 05:00 | 0 | 0.29729 | 438571
2016-02-15 06:00 | 0 | 0.30489 | 426178
2016-02-15 07:00 | 0 | 0.3043 | 418030
2016-02-15 08:00 | 0 | 0.29902 | 413802
2016-02-15 09:00 | 0 | 0.30039 | 416020
2016-02-15 10:00 | 0 | 0.2992 | 426241
2016-02-15 11:00 | 0 | 0.29358 | 448824
2016-02-15 12:00 | 0 | 0.28336 | 472250
2016-02-15 13:00 | 0.00065458 | 0.27014 | 486638
2016-02-15 14:00 | 0.094922 | 0.23194 | 495412
2016-02-15 15:00 | 0.34373 | 0.19131 | 501301
2016-02-15 16:00 | 0.51124 | 0.17604 | 502221
2016-02-15 17:00 | 0.57656 | 0.16897 | 499362
2016-02-15 18:00 | 0.60034 | 0.18957 | 495186
2016-02-15 19:00 | 0.64936 | 0.21078 | 490387
2016-02-15 20:00 | 0.71329 | 0.22928 | 486695
2016-02-15 21:00 | 0.73358 | 0.2515 | 487005
2016-02-15 22:00 | 0.6209 | 0.25134 | 494230
2016-02-15 23:00 | 0.26301 | 0.25545 | 505582
2016-02-16 | 0.01481 | 0.28948 | 510575
2016-02-16 01:00 | 0.00086288 | 0.33591 | 506685
2016-02-16 02:00 | 0.00047041 | 0.38368 | 492620
2016-02-16 03:00 | 2.668e-05 | 0.42758 | 471783
2016-02-16 04:00 | 1.4195e-06 | 0.45833 | 446533
2016-02-16 05:00 | 0 | 0.47887 | 425067
2016-02-16 06:00 | 0 | 0.4885 | 408969
2016-02-16 07:00 | 0 | 0.49106 | 398529
2016-02-16 08:00 | 0 | 0.4919 | 392492
2016-02-16 09:00 | 0 | 0.48026 | 393274
2016-02-16 10:00 | 0 | 0.45666 | 404072
2016-02-16 11:00 | 0 | 0.42581 | 430339
2016-02-16 12:00 | 0 | 0.39864 | 458011
2016-02-16 13:00 | 0.00070789 | 0.35305 | 469751
2016-02-16 14:00 | 0.094815 | 0.28039 | 472089
2016-02-16 15:00 | 0.37144 | 0.27185 | 471516
2016-02-16 16:00 | 0.55813 | 0.24232 | 467780
2016-02-16 17:00 | 0.61283 | 0.21141 | 462095
2016-02-16 18:00 | 0.64213 | 0.19275 | 457704
2016-02-16 19:00 | 0.68784 | 0.18673 | 454346
2016-02-16 20:00 | 0.75446 | 0.1865 | 451843
2016-02-16 21:00 | 0.77172 | 0.15686 | 453875
2016-02-16 22:00 | 0.62269 | 0.14638 | 461734
2016-02-16 23:00 | 0.29124 | 0.14678 | 475995
2016-02-17 | 0.015982 | 0.17172 | 484937
2016-02-17 01:00 | 0.00090744 | 0.19914 | 484039
2016-02-17 02:00 | 0.00039659 | 0.22163 | 473447
2016-02-17 03:00 | 2.8747e-05 | 0.23338 | 453437
2016-02-17 04:00 | 2.3808e-07 | 0.24088 | 429448
2016-02-17 05:00 | 0 | 0.24121 | 409782
2016-02-17 06:00 | 0 | 0.23968 | 396069
2016-02-17 07:00 | 0 | 0.23231 | 387846
2016-02-17 08:00 | 0 | 0.22212 | 384746
2016-02-17 09:00 | 0 | 0.20354 | 387908
2016-02-17 10:00 | 0 | 0.19641 | 402965
2016-02-17 11:00 | 0 | 0.18863 | 435062
2016-02-17 12:00 | 0 | 0.18529 | 464480
2016-02-17 13:00 | 0.0009763 | 0.18113 | 472263
2016-02-17 14:00 | 0.10601 | 0.1589 | 470126
2016-02-17 15:00 | 0.35453 | 0.13103 | 465928
2016-02-17 16:00 | 0.50205 | 0.12747 | 460744
2016-02-17 17:00 | 0.5538 | 0.1348 | 454129
2016-02-17 18:00 | 0.58459 | 0.14766 | 450106
2016-02-17 19:00 | 0.62344 | 0.15927 | 446675
2016-02-17 20:00 | 0.66418 | 0.17869 | 445132
2016-02-17 21:00 | 0.65452 | 0.19342 | 447514
2016-02-17 22:00 | 0.59184 | 0.2378 | 455731
2016-02-17 23:00 | 0.2359 | 0.32188 | 471276
2016-02-18 | 0.014882 | 0.45391 | 483727
2016-02-18 01:00 | 0.00054934 | 0.55344 | 485158
2016-02-18 02:00 | 0.00038135 | 0.61344 | 476973
2016-02-18 03:00 | 3.1699e-05 | 0.64827 | 459573
2016-02-18 04:00 | 1.5664e-06 | 0.66298 | 437201
2016-02-18 05:00 | 0 | 0.67607 | 418285
2016-02-18 06:00 | 0 | 0.6779 | 406299
2016-02-18 07:00 | 0 | 0.68115 | 399315
2016-02-18 08:00 | 0 | 0.68105 | 397681
2016-02-18 09:00 | 0 | 0.69104 | 401207
2016-02-18 10:00 | 0 | 0.66971 | 416327
2016-02-18 11:00 | 0 | 0.65494 | 450344
2016-02-18 12:00 | 0 | 0.6497 | 478649
2016-02-18 13:00 | 0.001077 | 0.65293 | 482466
2016-02-18 14:00 | 0.092796 | 0.63591 | 475884
2016-02-18 15:00 | 0.2783 | 0.6141 | 468614
2016-02-18 16:00 | 0.41163 | 0.60969 | 460316
2016-02-18 17:00 | 0.50108 | 0.61333 | 452277
2016-02-18 18:00 | 0.55116 | 0.62103 | 446581
2016-02-18 19:00 | 0.59211 | 0.6199 | 442689
2016-02-18 20:00 | 0.65099 | 0.61872 | 440034
2016-02-18 21:00 | 0.67822 | 0.60653 | 441636
2016-02-18 22:00 | 0.62675 | 0.62174 | 450288
2016-02-18 23:00 | 0.29058 | 0.6512 | 467437
2016-02-19 | 0.018854 | 0.70367 | 480110
2016-02-19 01:00 | 0.00097812 | 0.75326 | 482106
2016-02-19 02:00 | 0.0004152 | 0.78739 | 474395
2016-02-19 03:00 | 4.8197e-05 | 0.80641 | 457282
2016-02-19 04:00 | 1.7445e-06 | 0.82317 | 434122
2016-02-19 05:00 | 0 | 0.83556 | 414536
2016-02-19 06:00 | 0 | 0.84543 | 402028
2016-02-19 07:00 | 0 | 0.85194 | 393397
2016-02-19 08:00 | 0 | 0.84702 | 389054
2016-02-19 09:00 | 0 | 0.82423 | 391710
2016-02-19 10:00 | 0 | 0.79655 | 405420
2016-02-19 11:00 | 0 | 0.75676 | 435170
2016-02-19 12:00 | 0 | 0.7138 | 460531
2016-02-19 13:00 | 0.00087895 | 0.67688 | 463967
2016-02-19 14:00 | 0.10305 | 0.64575 | 460831
2016-02-19 15:00 | 0.37512 | 0.59977 | 457400
2016-02-19 16:00 | 0.54441 | 0.59532 | 450971
2016-02-19 17:00 | 0.60015 | 0.59876 | 444834
2016-02-19 18:00 | 0.61607 | 0.58754 | 439677
2016-02-19 19:00 | 0.65421 | 0.5812 | 436715
2016-02-19 20:00 | 0.71002 | 0.57711 | 434312
2016-02-19 21:00 | 0.73916 | 0.53289 | 433831
2016-02-19 22:00 | 0.66422 | 0.51052 | 438853
2016-02-19 23:00 | 0.32784 | 0.4763 | 448325
2016-02-20 | 0.018425 | 0.48641 | 453703
2016-02-20 01:00 | 0.00099864 | 0.51965 | 450837
2016-02-20 02:00 | 0.00042937 | 0.54761 | 442242
2016-02-20 03:00 | 3.8193e-05 | 0.56072 | 427846
2016-02-20 04:00 | 1.1895e-06 | 0.55314 | 408070
2016-02-20 05:00 | 0 | 0.53021 | 388577
2016-02-20 06:00 | 0 | 0.50942 | 373572
2016-02-20 07:00 | 0 | 0.48606 | 362627
2016-02-20 08:00 | 0 | 0.45543 | 356552
2016-02-20 09:00 | 0 | 0.45117 | 354018
2016-02-20 10:00 | 0 | 0.39646 | 356351
2016-02-20 11:00 | 0 | 0.36395 | 365919
2016-02-20 12:00 | 0 | 0.33313 | 377725
2016-02-20 13:00 | 0.0011397 | 0.30702 | 389961
2016-02-20 14:00 | 0.11246 | 0.25958 | 399954
2016-02-20 15:00 | 0.39254 | 0.2047 | 403739
2016-02-20 16:00 | 0.56557 | 0.18895 | 402616
2016-02-20 17:00 | 0.61839 | 0.19281 | 399046
2016-02-20 18:00 | 0.65411 | 0.19968 | 394304
2016-02-20 19:00 | 0.69771 | 0.20505 | 389180
2016-02-20 20:00 | 0.76089 | 0.20375 | 385273
2016-02-20 21:00 | 0.7973 | 0.17691 | 384806
2016-02-20 22:00 | 0.65719 | 0.17618 | 389641
2016-02-20 23:00 | 0.31241 | 0.18756 | 402422
2016-02-21 | 0.020376 | 0.21581 | 410711
2016-02-21 01:00 | 0.001257 | 0.23359 | 410144
2016-02-21 02:00 | 0.00044769 | 0.24065 | 404838
2016-02-21 03:00 | 4.9539e-05 | 0.24486 | 393889
2016-02-21 04:00 | 2.1541e-06 | 0.2439 | 378380
2016-02-21 05:00 | 0 | 0.24126 | 362368
2016-02-21 06:00 | 0 | 0.24275 | 349945
2016-02-21 07:00 | 0 | 0.24274 | 340082
2016-02-21 08:00 | 0 | 0.2425 | 334957
2016-02-21 09:00 | 0 | 0.27081 | 332892
2016-02-21 10:00 | 0 | 0.26254 | 334852
2016-02-21 11:00 | 0 | 0.26081 | 341609
2016-02-21 12:00 | 0 | 0.26278 | 351690
2016-02-21 13:00 | 0.00062627 | 0.25901 | 363583
2016-02-21 14:00 | 0.10149 | 0.21956 | 376732
2016-02-21 15:00 | 0.38713 | 0.21831 | 383921
2016-02-21 16:00 | 0.56074 | 0.22321 | 387634
2016-02-21 17:00 | 0.61561 | 0.20225 | 389435
2016-02-21 18:00 | 0.64318 | 0.17755 | 388620
2016-02-21 19:00 | 0.68611 | 0.15345 | 386747
2016-02-21 20:00 | 0.74613 | 0.13607 | 386428
2016-02-21 21:00 | 0.78362 | 0.104 | 389231
2016-02-21 22:00 | 0.68392 | 0.093062 | 397837
2016-02-21 23:00 | 0.35904 | 0.085787 | 412587
2016-02-22 | 0.022839 | 0.097164 | 424634
2016-02-22 01:00 | 0.0012671 | 0.11095 | 425052
2016-02-22 02:00 | 0.00035799 | 0.12195 | 417877
2016-02-22 03:00 | 4.9814e-05 | 0.12813 | 403748
2016-02-22 04:00 | 1.2791e-06 | 0.13312 | 384325
2016-02-22 05:00 | 0 | 0.13992 | 366010
2016-02-22 06:00 | 0 | 0.14282 | 353139
2016-02-22 07:00 | 0 | 0.14462 | 344882
2016-02-22 08:00 | 0 | 0.1425 | 341726
2016-02-22 09:00 | 0 | 0.13316 | 345837
2016-02-22 10:00 | 0 | 0.12576 | 360995
2016-02-22 11:00 | 0 | 0.12227 | 392795
2016-02-22 12:00 | 0 | 0.12031 | 421725
2016-02-22 13:00 | 0.00093006 | 0.11648 | 434072
2016-02-22 14:00 | 0.10278 | 0.096556 | 439407
2016-02-22 15:00 | 0.36299 | 0.084399 | 442540
2016-02-22 16:00 | 0.51987 | 0.08784 | 441350
2016-02-22 17:00 | 0.58058 | 0.093508 | 438115
2016-02-22 18:00 | 0.62201 | 0.097794 | 435252
2016-02-22 19:00 | 0.64662 | 0.099996 | 432459
2016-02-22 20:00 | 0.68713 | 0.10847 | 429886
2016-02-22 21:00 | 0.71313 | 0.14845 | 431668
2016-02-22 22:00 | 0.63947 | 0.15335 | 438908
2016-02-22 23:00 | 0.40212 | 0.16031 | 455125
2016-02-23 | 0.026019 | 0.18878 | 466325
2016-02-23 01:00 | 0.0012932 | 0.21796 | 465317
2016-02-23 02:00 | 0.00037867 | 0.23316 | 455231
2016-02-23 03:00 | 5.0412e-05 | 0.23386 | 436595
2016-02-23 04:00 | 1.8511e-06 | 0.23212 | 412301
2016-02-23 05:00 | 0 | 0.23558 | 391289
2016-02-23 06:00 | 0 | 0.24567 | 376473
2016-02-23 07:00 | 0 | 0.25639 | 366921
2016-02-23 08:00 | 0 | 0.2716 | 362150
2016-02-23 09:00 | 0 | 0.31331 | 364236
2016-02-23 10:00 | 0 | 0.33135 | 377442
2016-02-23 11:00 | 0 | 0.3563 | 409522
2016-02-23 12:00 | 0 | 0.38158 | 437217
2016-02-23 13:00 | 0.00057647 | 0.39537 | 448790
2016-02-23 14:00 | 0.099499 | 0.39279 | 455082
2016-02-23 15:00 | 0.38612 | 0.46312 | 459144
2016-02-23 16:00 | 0.55601 | 0.52312 | 458114
2016-02-23 17:00 | 0.61459 | 0.54831 | 455547
2016-02-23 18:00 | 0.64837 | 0.55959 | 453357
2016-02-23 19:00 | 0.69391 | 0.56614 | 450352
2016-02-23 20:00 | 0.74418 | 0.5641 | 448235
2016-02-23 21:00 | 0.78522 | 0.52957 | 450200
2016-02-23 22:00 | 0.72 | 0.49617 | 457914
2016-02-23 23:00 | 0.35127 | 0.41194 | 470990
2016-02-24 | 0.025563 | 0.36674 | 480005
2016-02-24 01:00 | 0.0013663 | 0.3513 | 478026
2016-02-24 02:00 | 0.00027642 | 0.34129 | 467177
2016-02-24 03:00 | 6.2561e-05 | 0.33606 | 446539
2016-02-24 04:00 | 1.4719e-06 | 0.33696 | 422370
2016-02-24 05:00 | 0 | 0.3405 | 400870
2016-02-24 06:00 | 0 | 0.34568 | 385872
2016-02-24 07:00 | 0 | 0.35059 | 376535
2016-02-24 08:00 | 0 | 0.36019 | 371637
2016-02-24 09:00 | 0 | 0.4016 | 373087
2016-02-24 10:00 | 0 | 0.38815 | 385851
2016-02-24 11:00 | 0 | 0.37278 | 417203
2016-02-24 12:00 | 0 | 0.36662 | 446997
2016-02-24 13:00 | 0.0045217 | 0.35462 | 458516
2016-02-24 14:00 | 0.18153 | 0.31615 | 463168
2016-02-24 15:00 | 0.50539 | 0.31686 | 466375
2016-02-24 16:00 | 0.65162 | 0.34608 | 465391
2016-02-24 17:00 | 0.69488 | 0.37148 | 460966
2016-02-24 18:00 | 0.71679 | 0.39712 | 456504
2016-02-24 19:00 | 0.75848 | 0.4288 | 451870
2016-02-24 20:00 | 0.81504 | 0.46244 | 447422
2016-02-24 21:00 | 0.84689 | 0.48416 | 447402
2016-02-24 22:00 | 0.70102 | 0.46753 | 453275
2016-02-24 23:00 | 0.33244 | 0.40632 | 464896
2016-02-25 | 0.027469 | 0.37307 | 474305
2016-02-25 01:00 | 0.001535 | 0.36334 | 473808
2016-02-25 02:00 | 0.00035651 | 0.36128 | 464981
2016-02-25 03:00 | 6.528e-05 | 0.35437 | 447005
2016-02-25 04:00 | 2.7011e-06 | 0.34684 | 423778
2016-02-25 05:00 | 0 | 0.34408 | 403872
2016-02-25 06:00 | 0 | 0.33703 | 390676
2016-02-25 07:00 | 0 | 0.33707 | 382205
2016-02-25 08:00 | 0 | 0.33335 | 378974
2016-02-25 09:00 | 0 | 0.3247 | 382788
2016-02-25 10:00 | 0 | 0.30066 | 397613
2016-02-25 11:00 | 0 | 0.28504 | 430734
2016-02-25 12:00 | 0 | 0.27691 | 460048
2016-02-25 13:00 | 0.004097 | 0.265 | 469454
2016-02-25 14:00 | 0.18042 | 0.28114 | 469941
2016-02-25 15:00 | 0.51125 | 0.28087 | 468999
2016-02-25 16:00 | 0.65332 | 0.25126 | 464064
2016-02-25 17:00 | 0.69014 | 0.22784 | 457790
2016-02-25 18:00 | 0.71378 | 0.20854 | 452895
2016-02-25 19:00 | 0.75291 | 0.19402 | 449327
2016-02-25 20:00 | 0.8069 | 0.17812 | 447423
2016-02-25 21:00 | 0.82394 | 0.1289 | 449033
2016-02-25 22:00 | 0.67676 | 0.11191 | 456517
2016-02-25 23:00 | 0.34214 | 0.10254 | 472070
2016-02-26 | 0.02825 | 0.11541 | 484445
2016-02-26 01:00 | 0.0016338 | 0.14019 | 486525
2016-02-26 02:00 | 0.0003239 | 0.16521 | 478144
2016-02-26 03:00 | 6.573e-05 | 0.18617 | 462233
2016-02-26 04:00 | 1.9007e-06 | 0.20033 | 440294
2016-02-26 05:00 | 0 | 0.21454 | 420829
2016-02-26 06:00 | 0 | 0.22596 | 408908
2016-02-26 07:00 | 0 | 0.23511 | 401981
2016-02-26 08:00 | 0 | 0.24301 | 400044
2016-02-26 09:00 | 0 | 0.26207 | 404325
2016-02-26 10:00 | 0 | 0.26439 | 419789
2016-02-26 11:00 | 0 | 0.2688 | 453147
2016-02-26 12:00 | 0 | 0.2779 | 480966
2016-02-26 13:00 | 0.0050364 | 0.27568 | 487257
2016-02-26 14:00 | 0.18775 | 0.22381 | 482161
2016-02-26 15:00 | 0.50263 | 0.17905 | 474541
2016-02-26 16:00 | 0.63958 | 0.17205 | 465184
2016-02-26 17:00 | 0.68061 | 0.17305 | 454966
2016-02-26 18:00 | 0.70095 | 0.1771 | 445971
2016-02-26 19:00 | 0.73922 | 0.17747 | 439126
2016-02-26 20:00 | 0.79153 | 0.16991 | 434190
2016-02-26 21:00 | 0.82122 | 0.15003 | 433274
2016-02-26 22:00 | 0.67489 | 0.1245 | 439688
2016-02-26 23:00 | 0.39281 | 0.12564 | 454068
2016-02-27 | 0.03404 | 0.16175 | 467219
2016-02-27 01:00 | 0.0018804 | 0.20286 | 470275
2016-02-27 02:00 | 0.00042355 | 0.2447 | 466084
2016-02-27 03:00 | 7.2949e-05 | 0.28496 | 454694
2016-02-27 04:00 | 3.0112e-06 | 0.32227 | 437593
2016-02-27 05:00 | 0 | 0.35666 | 420905
2016-02-27 06:00 | 0 | 0.38293 | 409881
2016-02-27 07:00 | 0 | 0.40885 | 403439
2016-02-27 08:00 | 0 | 0.42576 | 400110
2016-02-27 09:00 | 0 | 0.47799 | 401585
2016-02-27 10:00 | 0 | 0.4561 | 407285
2016-02-27 11:00 | 0 | 0.44209 | 421811
2016-02-27 12:00 | 0 | 0.43212 | 436914
2016-02-27 13:00 | 0.0059244 | 0.41656 | 443577
2016-02-27 14:00 | 0.18272 | 0.3642 | 440303
2016-02-27 15:00 | 0.4792 | 0.28564 | 431766
2016-02-27 16:00 | 0.61521 | 0.2787 | 421204
2016-02-27 17:00 | 0.66037 | 0.3229 | 410971
2016-02-27 18:00 | 0.68066 | 0.38801 | 401316
2016-02-27 19:00 | 0.71575 | 0.44505 | 394032
2016-02-27 20:00 | 0.76959 | 0.48578 | 388994
2016-02-27 21:00 | 0.78463 | 0.48446 | 388726
2016-02-27 22:00 | 0.68442 | 0.49483 | 393736
2016-02-27 23:00 | 0.41786 | 0.52679 | 408718
2016-02-28 | 0.040031 | 0.60312 | 423181
2016-02-28 01:00 | 0.0019942 | 0.67514 | 427036
2016-02-28 02:00 | 0.00046717 | 0.72428 | 425059
2016-02-28 03:00 | 7.1423e-05 | 0.75295 | 416833
2016-02-28 04:00 | 3.5671e-06 | 0.77441 | 402937
2016-02-28 05:00 | 0 | 0.78088 | 389520
2016-02-28 06:00 | 0 | 0.7776 | 379015
2016-02-28 07:00 | 0 | 0.76946 | 372201
2016-02-28 08:00 | 0 | 0.75792 | 368586
2016-02-28 09:00 | 0 | 0.75911 | 368931
2016-02-28 10:00 | 0 | 0.7277 | 373265
2016-02-28 11:00 | 0 | 0.69866 | 382121
2016-02-28 12:00 | 0 | 0.66595 | 392248
2016-02-28 13:00 | 0.0063035 | 0.62625 | 397171
2016-02-28 14:00 | 0.18867 | 0.54087 | 396002
2016-02-28 15:00 | 0.47584 | 0.58757 | 390876
2016-02-28 16:00 | 0.61501 | 0.60709 | 385642
2016-02-28 17:00 | 0.65922 | 0.58866 | 380965
2016-02-28 18:00 | 0.68445 | 0.56142 | 377464
2016-02-28 19:00 | 0.717 | 0.53182 | 374184
2016-02-28 20:00 | 0.75813 | 0.50228 | 372997
2016-02-28 21:00 | 0.7553 | 0.44728 | 375600
2016-02-28 22:00 | 0.64508 | 0.3666 | 384629
2016-02-28 23:00 | 0.40485 | 0.277 | 401421
2016-02-29 | 0.046212 | 0.2669 | 416582
2016-02-29 01:00 | 0.0021857 | 0.29554 | 419648
2016-02-29 02:00 | 0.00046661 | 0.3414 | 412789
2016-02-29 03:00 | 8.368e-05 | 0.39385 | 398731
2016-02-29 04:00 | 3.4102e-06 | 0.43905 | 379684
2016-02-29 05:00 | 0 | 0.4746 | 363692
2016-02-29 06:00 | 0 | 0.49698 | 350896
2016-02-29 07:00 | 0 | 0.50894 | 343233
2016-02-29 08:00 | 0 | 0.51633 | 341224
2016-02-29 09:00 | 0 | 0.50912 | 345544
2016-02-29 10:00 | 0 | 0.48859 | 362124
2016-02-29 11:00 | 0 | 0.47182 | 395627
2016-02-29 12:00 | 0 | 0.45418 | 424567
2016-02-29 13:00 | 0.0068008 | 0.42989 | 433075
2016-02-29 14:00 | 0.17625 | 0.36148 | 435615
2016-02-29 15:00 | 0.47778 | 0.32642 | 436352
2016-02-29 16:00 | 0.62769 | 0.332 | 434270
2016-02-29 17:00 | 0.66254 | 0.33821 | 430284
2016-02-29 18:00 | 0.6888 | 0.33776 | 426871
2016-02-29 19:00 | 0.72602 | 0.33887 | 424041
2016-02-29 20:00 | 0.77796 | 0.3381 | 421577
2016-02-29 21:00 | 0.79023 | 0.31452 | 422147
2016-02-29 22:00 | 0.6998 | 0.30401 | 427406
2016-02-29 23:00 | 0.41031 | 0.28816 | 440807
2016-03-01 | 0.045772 | 0.30717 | 454975
2016-03-01 01:00 | 0.002379 | 0.33315 | 454940
2016-03-01 02:00 | 0.00046582 | 0.35478 | 443646
2016-03-01 03:00 | 9.2114e-05 | 0.36548 | 424940
2016-03-01 04:00 | 3.6409e-06 | 0.37296 | 402448
2016-03-01 05:00 | 0 | 0.37206 | 382522
2016-03-01 06:00 | 0 | 0.36944 | 369140
2016-03-01 07:00 | 0 | 0.37148 | 360103
2016-03-01 08:00 | 0 | 0.36614 | 356976
2016-03-01 09:00 | 0 | 0.37799 | 359428
2016-03-01 10:00 | 0 | 0.35173 | 373689
2016-03-01 11:00 | 0 | 0.3256 | 405395
2016-03-01 12:00 | 0 | 0.29728 | 430326
2016-03-01 13:00 | 0.0085219 | 0.26703 | 435727
2016-03-01 14:00 | 0.18445 | 0.22549 | 436321
2016-03-01 15:00 | 0.45099 | 0.21897 | 437031
2016-03-01 16:00 | 0.59716 | 0.21063 | 436038
2016-03-01 17:00 | 0.64738 | 0.21011 | 434122
2016-03-01 18:00 | 0.68025 | 0.21304 | 434041
2016-03-01 19:00 | 0.71928 | 0.21591 | 433074
2016-03-01 20:00 | 0.77066 | 0.21746 | 432861
2016-03-01 21:00 | 0.775 | 0.15678 | 434932
2016-03-01 22:00 | 0.70524 | 0.14266 | 441207
2016-03-01 23:00 | 0.42849 | 0.12603 | 453833
2016-03-02 | 0.048077 | 0.13819 | 465032
2016-03-02 01:00 | 0.0024326 | 0.17825 | 465282
2016-03-02 02:00 | 0.00041678 | 0.21624 | 454570
2016-03-02 03:00 | 9.9795e-05 | 0.24777 | 436355
2016-03-02 04:00 | 3.1759e-06 | 0.27066 | 412434
2016-03-02 05:00 | 0 | 0.28875 | 392239
2016-03-02 06:00 | 0 | 0.30221 | 377688
2016-03-02 07:00 | 0 | 0.31285 | 367874
2016-03-02 08:00 | 0 | 0.3225 | 363047
2016-03-02 09:00 | 0 | 0.33463 | 366611
2016-03-02 10:00 | 0 | 0.33635 | 380785
2016-03-02 11:00 | 0 | 0.34264 | 413576
2016-03-02 12:00 | 0 | 0.35045 | 442641
2016-03-02 13:00 | 0.0079299 | 0.3527 | 453351
2016-03-02 14:00 | 0.19769 | 0.31102 | 455991
2016-03-02 15:00 | 0.50247 | 0.31769 | 456455
2016-03-02 16:00 | 0.63854 | 0.35939 | 452835
2016-03-02 17:00 | 0.67496 | 0.39289 | 447782
2016-03-02 18:00 | 0.70294 | 0.41462 | 444000
2016-03-02 19:00 | 0.73579 | 0.43241 | 440889
2016-03-02 20:00 | 0.78901 | 0.44247 | 440393
2016-03-02 21:00 | 0.81062 | 0.41011 | 441612
2016-03-02 22:00 | 0.69459 | 0.39373 | 448869
2016-03-02 23:00 | 0.43955 | 0.36152 | 464980
2016-03-03 | 0.050396 | 0.35742 | 480343
2016-03-03 01:00 | 0.0027949 | 0.34634 | 482244
2016-03-03 02:00 | 0.00045162 | 0.33758 | 473944
2016-03-03 03:00 | 0.00011544 | 0.32407 | 455696
2016-03-03 04:00 | 4.1492e-06 | 0.30756 | 432467
2016-03-03 05:00 | 0 | 0.29128 | 412330
2016-03-03 06:00 | 0 | 0.28659 | 398057
2016-03-03 07:00 | 0 | 0.293 | 389473
2016-03-03 08:00 | 0 | 0.30377 | 385904
2016-03-03 09:00 | 0 | 0.33021 | 389188
2016-03-03 10:00 | 0 | 0.33318 | 403284
2016-03-03 11:00 | 0 | 0.32677 | 434864
2016-03-03 12:00 | 0 | 0.30981 | 459002
2016-03-03 13:00 | 0.01162 | 0.27864 | 463654
2016-03-03 14:00 | 0.20397 | 0.21825 | 463675
2016-03-03 15:00 | 0.45868 | 0.22152 | 462773
2016-03-03 16:00 | 0.59364 | 0.20032 | 459966
2016-03-03 17:00 | 0.65125 | 0.17565 | 456789
2016-03-03 18:00 | 0.67696 | 0.15356 | 455812
2016-03-03 19:00 | 0.71174 | 0.13832 | 455296
2016-03-03 20:00 | 0.75267 | 0.12533 | 455980
2016-03-03 21:00 | 0.75544 | 0.089946 | 459774
2016-03-03 22:00 | 0.67585 | 0.090914 | 466502
2016-03-03 23:00 | 0.40564 | 0.10875 | 478087
2016-03-04 | 0.054976 | 0.16093 | 485246
2016-03-04 01:00 | 0.0025536 | 0.21215 | 483854
2016-03-04 02:00 | 0.0004424 | 0.24983 | 472650
2016-03-04 03:00 | 9.6639e-05 | 0.28115 | 453614
2016-03-04 04:00 | 4.4371e-06 | 0.30065 | 429518
2016-03-04 05:00 | 0 | 0.31402 | 409097
2016-03-04 06:00 | 0 | 0.32731 | 395777
2016-03-04 07:00 | 0 | 0.34168 | 386963
2016-03-04 08:00 | 0 | 0.36091 | 382446
2016-03-04 09:00 | 0 | 0.38227 | 383930
2016-03-04 10:00 | 0 | 0.39246 | 396378
2016-03-04 11:00 | 0 | 0.3999 | 426195
2016-03-04 12:00 | 0 | 0.40318 | 452772
2016-03-04 13:00 | 0.0088993 | 0.39678 | 463137
2016-03-04 14:00 | 0.18665 | 0.3349 | 466733
2016-03-04 15:00 | 0.47426 | 0.32045 | 467077
2016-03-04 16:00 | 0.61612 | 0.3507 | 464285
2016-03-04 17:00 | 0.66141 | 0.35815 | 456607
2016-03-04 18:00 | 0.68575 | 0.34844 | 452165
2016-03-04 19:00 | 0.72363 | 0.34071 | 448207
2016-03-04 20:00 | 0.76513 | 0.32527 | 444972
2016-03-04 21:00 | 0.7747 | 0.27112 | 444497
2016-03-04 22:00 | 0.66466 | 0.22654 | 447234
2016-03-04 23:00 | 0.4177 | 0.19499 | 454889
2016-03-05 | 0.054148 | 0.21564 | 462545
2016-03-05 01:00 | 0.0023441 | 0.24106 | 459738
2016-03-05 02:00 | 0.00045549 | 0.24856 | 454048
2016-03-05 03:00 | 0.00010158 | 0.2487 | 439985
2016-03-05 04:00 | 4.4566e-06 | 0.24416 | 419916
2016-03-05 05:00 | 0 | 0.24276 | 402308
2016-03-05 06:00 | 0 | 0.24301 | 389789
2016-03-05 07:00 | 0 | 0.25067 | 381883
2016-03-05 08:00 | 0 | 0.25904 | 378361
2016-03-05 09:00 | 0 | 0.25395 | 378804
2016-03-05 10:00 | 0 | 0.25567 | 383622
2016-03-05 11:00 | 0 | 0.25494 | 394733
2016-03-05 12:00 | 0 | 0.25772 | 407767
2016-03-05 13:00 | 0.010309 | 0.25074 | 417596
2016-03-05 14:00 | 0.16758 | 0.21451 | 421215
2016-03-05 15:00 | 0.40176 | 0.17823 | 420620
2016-03-05 16:00 | 0.53994 | 0.17749 | 416121
2016-03-05 17:00 | 0.59392 | 0.20659 | 411893
2016-03-05 18:00 | 0.6182 | 0.25351 | 407135
2016-03-05 19:00 | 0.65016 | 0.29798 | 404596
2016-03-05 20:00 | 0.68689 | 0.34106 | 402744
2016-03-05 21:00 | 0.67284 | 0.37617 | 403627
2016-03-05 22:00 | 0.58935 | 0.4006 | 407156
2016-03-05 23:00 | 0.35657 | 0.43813 | 417186
2016-03-06 | 0.046914 | 0.50292 | 426981
2016-03-06 01:00 | 0.0020997 | 0.56168 | 428558
2016-03-06 02:00 | 0.00046624 | 0.59404 | 423457
2016-03-06 03:00 | 0.00011979 | 0.61597 | 411547
2016-03-06 04:00 | 4.7863e-06 | 0.62777 | 394847
2016-03-06 05:00 | 0 | 0.62395 | 378337
2016-03-06 06:00 | 0 | 0.60958 | 366804
2016-03-06 07:00 | 0 | 0.59139 | 360173
2016-03-06 08:00 | 0 | 0.57329 | 356411
2016-03-06 09:00 | 0 | 0.58206 | 356415
2016-03-06 10:00 | 0 | 0.54496 | 359048
2016-03-06 11:00 | 0 | 0.51256 | 366646
2016-03-06 12:00 | 0 | 0.50177 | 377600
2016-03-06 13:00 | 0.0055065 | 0.48767 | 387619
2016-03-06 14:00 | 0.11959 | 0.44412 | 393836
2016-03-06 15:00 | 0.31182 | 0.41493 | 394051
2016-03-06 16:00 | 0.43945 | 0.41927 | 391527
2016-03-06 17:00 | 0.52191 | 0.41991 | 389677
2016-03-06 18:00 | 0.57209 | 0.41594 | 387230
2016-03-06 19:00 | 0.61341 | 0.41672 | 385165
2016-03-06 20:00 | 0.65252 | 0.42409 | 383511
2016-03-06 21:00 | 0.6657 | 0.40403 | 386144
2016-03-06 22:00 | 0.599 | 0.42207 | 392608
2016-03-06 23:00 | 0.40786 | 0.44686 | 408579
2016-03-07 | 0.06408 | 0.5145 | 426425
2016-03-07 01:00 | 0.0033582 | 0.58545 | 431649
2016-03-07 02:00 | 0.00046134 | 0.62798 | 424435
2016-03-07 03:00 | 0.00010552 | 0.64708 | 410688
2016-03-07 04:00 | 4.6435e-06 | 0.65075 | 391731
2016-03-07 05:00 | 0 | 0.6383 | 376348
2016-03-07 06:00 | 0 | 0.61631 | 366160
2016-03-07 07:00 | 0 | 0.59093 | 359939
2016-03-07 08:00 | 0 | 0.57039 | 357960
2016-03-07 09:00 | 0 | 0.5397 | 361536
2016-03-07 10:00 | 0 | 0.49523 | 376711
2016-03-07 11:00 | 0 | 0.47094 | 408344
2016-03-07 12:00 | 0 | 0.46346 | 431451
2016-03-07 13:00 | 0.013854 | 0.45011 | 436012
2016-03-07 14:00 | 0.19204 | 0.40451 | 435209
2016-03-07 15:00 | 0.40562 | 0.41713 | 434992
2016-03-07 16:00 | 0.51256 | 0.45053 | 433605
2016-03-07 17:00 | 0.57365 | 0.45582 | 430155
2016-03-07 18:00 | 0.60394 | 0.46448 | 428360
2016-03-07 19:00 | 0.63615 | 0.48229 | 425749
2016-03-07 20:00 | 0.67505 | 0.49877 | 423283
2016-03-07 21:00 | 0.67963 | 0.49567 | 422736
2016-03-07 22:00 | 0.59289 | 0.5098 | 425027
2016-03-07 23:00 | 0.37417 | 0.51901 | 436129
2016-03-08 | 0.068416 | 0.54278 | 448796
2016-03-08 01:00 | 0.0033026 | 0.57248 | 447563
2016-03-08 02:00 | 0.00046275 | 0.58982 | 436677
2016-03-08 03:00 | 0.00010167 | 0.59372 | 418531
2016-03-08 04:00 | 4.9656e-06 | 0.58309 | 395467
2016-03-08 05:00 | 0 | 0.56905 | 374281
2016-03-08 06:00 | 0 | 0.55141 | 359069
2016-03-08 07:00 | 0 | 0.53464 | 349145
2016-03-08 08:00 | 0 | 0.51424 | 344267
2016-03-08 09:00 | 0 | 0.49928 | 346924
2016-03-08 10:00 | 0 | 0.4811 | 358915
2016-03-08 11:00 | 0 | 0.45467 | 387430
2016-03-08 12:00 | 0 | 0.43348 | 411254
2016-03-08 13:00 | 0.011801 | 0.40194 | 419161
2016-03-08 14:00 | 0.21049 | 0.36098 | 423336
2016-03-08 15:00 | 0.50042 | 0.3658 | 425877
2016-03-08 16:00 | 0.63595 | 0.34314 | 426409
2016-03-08 17:00 | 0.6862 | 0.30727 | 424840
2016-03-08 18:00 | 0.70999 | 0.27451 | 424108
2016-03-08 19:00 | 0.74429 | 0.24957 | 423858
2016-03-08 20:00 | 0.77065 | 0.22046 | 422736
2016-03-08 21:00 | 0.75214 | 0.17594 | 422784
2016-03-08 22:00 | 0.63888 | 0.15225 | 424813
2016-03-08 23:00 | 0.41683 | 0.14031 | 433883
2016-03-09 | 0.062582 | 0.14151 | 446635
2016-03-09 01:00 | 0.0029233 | 0.14557 | 445107
2016-03-09 02:00 | 6.5043e-05 | 0.14885 | 432794
2016-03-09 03:00 | 0.00010403 | 0.15082 | 413765
2016-03-09 04:00 | 1.3242e-06 | 0.14749 | 389747
2016-03-09 05:00 | 0 | 0.14569 | 367798
2016-03-09 06:00 | 0 | 0.14253 | 350590
2016-03-09 07:00 | 0 | 0.1339 | 339505
2016-03-09 08:00 | 0 | 0.12932 | 334541
2016-03-09 09:00 | 0 | 0.12622 | 336101
2016-03-09 10:00 | 0 | 0.12519 | 349279
2016-03-09 11:00 | 0 | 0.12784 | 375362
2016-03-09 12:00 | 0 | 0.13023 | 399305
2016-03-09 13:00 | 0.013627 | 0.1281 | 409712
2016-03-09 14:00 | 0.20601 | 0.10787 | 415738
2016-03-09 15:00 | 0.4579 | 0.095378 | 420814
2016-03-09 16:00 | 0.58963 | 0.095262 | 423758
2016-03-09 17:00 | 0.64114 | 0.099042 | 424288
2016-03-09 18:00 | 0.66565 | 0.093843 | 424566
2016-03-09 19:00 | 0.69564 | 0.091758 | 424719
2016-03-09 20:00 | 0.73987 | 0.084275 | 423876
2016-03-09 21:00 | 0.74651 | 0.080347 | 424493
2016-03-09 22:00 | 0.67539 | 0.07978 | 426869
2016-03-09 23:00 | 0.44971 | 0.083161 | 436308
2016-03-10 | 0.073248 | 0.098005 | 446277
2016-03-10 01:00 | 0.0040579 | 0.10667 | 443311
2016-03-10 02:00 | 0.00039761 | 0.11014 | 431802
2016-03-10 03:00 | 0.00015005 | 0.11611 | 412417
2016-03-10 04:00 | 4.9583e-06 | 0.12317 | 387558
2016-03-10 05:00 | 0 | 0.12349 | 365298
2016-03-10 06:00 | 0 | 0.12421 | 348775
2016-03-10 07:00 | 0 | 0.12481 | 337334
2016-03-10 08:00 | 0 | 0.13384 | 331475
2016-03-10 09:00 | 0 | 0.12745 | 332082
2016-03-10 10:00 | 0 | 0.14741 | 344103
2016-03-10 11:00 | 0 | 0.16365 | 368195
2016-03-10 12:00 | 0 | 0.1842 | 393405
2016-03-10 13:00 | 0.025553 | 0.20411 | 406887
2016-03-10 14:00 | 0.28477 | 0.19408 | 416430
2016-03-10 15:00 | 0.56926 | 0.18976 | 424084
2016-03-10 16:00 | 0.67592 | 0.20252 | 427335
2016-03-10 17:00 | 0.71206 | 0.22179 | 428866
2016-03-10 18:00 | 0.72992 | 0.22505 | 430572
2016-03-10 19:00 | 0.75955 | 0.22735 | 431701
2016-03-10 20:00 | 0.79806 | 0.21887 | 432151
2016-03-10 21:00 | 0.82007 | 0.17727 | 433016
2016-03-10 22:00 | 0.65571 | 0.17562 | 434635
2016-03-10 23:00 | 0.44087 | 0.18837 | 440543
2016-03-11 | 0.065581 | 0.25018 | 448569
2016-03-11 01:00 | 0.0035506 | 0.31775 | 447010
2016-03-11 02:00 | 0.00032978 | 0.36268 | 436255
2016-03-11 03:00 | 0.00013413 | 0.38943 | 417010
2016-03-11 04:00 | 3.4352e-06 | 0.40866 | 392696
2016-03-11 05:00 | 0 | 0.41961 | 371586
2016-03-11 06:00 | 0 | 0.42524 | 354663
2016-03-11 07:00 | 0 | 0.42926 | 342633
2016-03-11 08:00 | 0 | 0.43063 | 336132
2016-03-11 09:00 | 0 | 0.45496 | 336078
2016-03-11 10:00 | 0 | 0.43232 | 345496
2016-03-11 11:00 | 0 | 0.41064 | 370252
2016-03-11 12:00 | 0 | 0.38658 | 395329
2016-03-11 13:00 | 0.026793 | 0.34535 | 409015
2016-03-11 14:00 | 0.25091 | 0.2711 | 417633
2016-03-11 15:00 | 0.46476 | 0.21623 | 424674
2016-03-11 16:00 | 0.56451 | 0.22917 | 429006
2016-03-11 17:00 | 0.61175 | 0.245 | 429653
2016-03-11 18:00 | 0.6464 | 0.2583 | 429771
2016-03-11 19:00 | 0.67285 | 0.25895 | 429113
2016-03-11 20:00 | 0.70457 | 0.24906 | 426720
2016-03-11 21:00 | 0.70455 | 0.23579 | 424934
2016-03-11 22:00 | 0.60122 | 0.21636 | 422823
2016-03-11 23:00 | 0.41302 | 0.21918 | 424991
2016-03-12 | 0.066785 | 0.26485 | 430809
2016-03-12 01:00 | 0.0034806 | 0.31575 | 428644
2016-03-12 02:00 | 0.00033451 | 0.34409 | 417666
2016-03-12 03:00 | 0.00015317 | 0.35772 | 404957
2016-03-12 04:00 | 5.4182e-06 | 0.35873 | 382164
2016-03-12 05:00 | 0 | 0.34791 | 364958
2016-03-12 06:00 | 0 | 0.3362 | 350331
2016-03-12 07:00 | 0 | 0.32123 | 338382
2016-03-12 08:00 | 0 | 0.3063 | 331415
2016-03-12 09:00 | 0 | 0.30683 | 328871
2016-03-12 10:00 | 0 | 0.28635 | 331181
2016-03-12 11:00 | 0 | 0.27549 | 337640
2016-03-12 12:00 | 0 | 0.27611 | 348302
2016-03-12 13:00 | 0.018085 | 0.26847 | 362752
2016-03-12 14:00 | 0.22243 | 0.22498 | 377676
2016-03-12 15:00 | 0.46525 | 0.20327 | 388255
2016-03-12 16:00 | 0.59933 | 0.21862 | 393475
2016-03-12 17:00 | 0.66655 | 0.24558 | 394458
2016-03-12 18:00 | 0.70596 | 0.27974 | 393388
2016-03-12 19:00 | 0.74059 | 0.31536 | 391365
2016-03-12 20:00 | 0.77524 | 0.35163 | 390385
2016-03-12 21:00 | 0.778 | 0.39413 | 390775
2016-03-12 22:00 | 0.68765 | 0.41175 | 392732
2016-03-12 23:00 | 0.45626 | 0.42352 | 399719
2016-03-13 | 0.0849 | 0.46036 | 407436
2016-03-13 01:00 | 0.0044919 | 0.49788 | 406516
2016-03-13 02:00 | 0.00044767 | 0.51155 | 398876
2016-03-13 03:00 | 0.00014664 | 0.5133 | 386291
2016-03-13 04:00 | 5.5258e-06 | 0.50158 | 368389
2016-03-13 05:00 | 0 | 0.48274 | 351061
2016-03-13 06:00 | 0 | 0.45662 | 337314
2016-03-13 07:00 | 0 | 0.43413 | 327141
2016-03-13 08:00 | 0 | 0.41534 | 320515
2016-03-13 09:00 | 0 | 0.41532 | 318901
2016-03-13 10:00 | 0 | 0.40497 | 322082
2016-03-13 11:00 | 0 | 0.40505 | 327898
2016-03-13 12:00 | 0 | 0.40328 | 336578
2016-03-13 13:00 | 0.031918 | 0.38773 | 349873
2016-03-13 14:00 | 0.27904 | 0.33659 | 364303
2016-03-13 15:00 | 0.50958 | 0.33112 | 374745
2016-03-13 16:00 | 0.6177 | 0.32878 | 383345
2016-03-13 17:00 | 0.67034 | 0.30159 | 389604
2016-03-13 18:00 | 0.696 | 0.26941 | 392033
2016-03-13 19:00 | 0.71987 | 0.24267 | 392600
2016-03-13 20:00 | 0.75015 | 0.21999 | 394457
2016-03-13 21:00 | 0.73978 | 0.18712 | 398498
2016-03-13 22:00 | 0.63867 | 0.15664 | 402033
2016-03-13 23:00 | 0.42542 | 0.12409 | 407399
2016-03-14 | 0.073552 | 0.11576 | 415290
2016-03-14 01:00 | 0.0037813 | 0.13311 | 416415
2016-03-14 02:00 | 0.00044033 | 0.15737 | 404724
2016-03-14 03:00 | 0.0001628 | 0.18309 | 385037
2016-03-14 04:00 | 6.0596e-06 | 0.2106 | 361989
2016-03-14 05:00 | 0 | 0.23294 | 343022
2016-03-14 06:00 | 0 | 0.24928 | 331889
2016-03-14 07:00 | 0 | 0.26037 | 325049
2016-03-14 08:00 | 0 | 0.26817 | 326183
2016-03-14 09:00 | 0 | 0.2764 | 338931
2016-03-14 10:00 | 0 | 0.27812 | 362356
2016-03-14 11:00 | 0 | 0.29139 | 391876
2016-03-14 12:00 | 0 | 0.30367 | 409185
2016-03-14 13:00 | 0.034273 | 0.30188 | 420455
2016-03-14 14:00 | 0.282 | 0.26501 | 429944
2016-03-14 15:00 | 0.52587 | 0.24816 | 437125
2016-03-14 16:00 | 0.64044 | 0.28693 | 440561
2016-03-14 17:00 | 0.68767 | 0.32097 | 443657
2016-03-14 18:00 | 0.71143 | 0.35399 | 446603
2016-03-14 19:00 | 0.748 | 0.39158 | 448872
2016-03-14 20:00 | 0.79211 | 0.43126 | 450737
2016-03-14 21:00 | 0.8054 | 0.47665 | 452592
2016-03-14 22:00 | 0.71721 | 0.4617 | 452529
2016-03-14 23:00 | 0.50149 | 0.4543 | 452786
2016-03-15 | 0.094188 | 0.4694 | 455067
2016-03-15 01:00 | 0.0053668 | 0.49365 | 447983
2016-03-15 02:00 | 0.00048554 | 0.51878 | 428966
2016-03-15 03:00 | 0.00018255 | 0.53163 | 406413
2016-03-15 04:00 | 6.3928e-06 | 0.5292 | 382353
2016-03-15 05:00 | 0 | 0.53168 | 362173
2016-03-15 06:00 | 0 | 0.52985 | 348585
2016-03-15 07:00 | 0 | 0.5289 | 339980
2016-03-15 08:00 | 0 | 0.5331 | 339086
2016-03-15 09:00 | 0 | 0.59165 | 347259
2016-03-15 10:00 | 0 | 0.56961 | 373132
2016-03-15 11:00 | 0 | 0.55337 | 400253
2016-03-15 12:00 | 0 | 0.53949 | 413051
2016-03-15 13:00 | 0.04209 | 0.51077 | 421080
2016-03-15 14:00 | 0.33012 | 0.46819 | 429798
2016-03-15 15:00 | 0.58487 | 0.54182 | 434747
2016-03-15 16:00 | 0.68773 | 0.55704 | 438744
2016-03-15 17:00 | 0.73796 | 0.54663 | 442489
2016-03-15 18:00 | 0.75904 | 0.53562 | 445272
2016-03-15 19:00 | 0.78315 | 0.53027 | 447216
2016-03-15 20:00 | 0.82116 | 0.52787 | 450355
2016-03-15 21:00 | 0.83094 | 0.55584 | 453096
2016-03-15 22:00 | 0.72098 | 0.52495 | 451827
2016-03-15 23:00 | 0.49222 | 0.44002 | 453300
2016-03-16 | 0.10475 | 0.35683 | 457078
2016-03-16 01:00 | 0.005555 | 0.33076 | 450176
2016-03-16 02:00 | 0.00048506 | 0.32752 | 429895
2016-03-16 03:00 | 0.00015438 | 0.33579 | 405990
2016-03-16 04:00 | 6.4376e-06 | 0.34489 | 381536
2016-03-16 05:00 | 0 | 0.35134 | 362804
2016-03-16 06:00 | 0 | 0.35816 | 348463
2016-03-16 07:00 | 0 | 0.37879 | 340052
2016-03-16 08:00 | 0 | 0.39936 | 338483
2016-03-16 09:00 | 0 | 0.43047 | 347356
2016-03-16 10:00 | 0 | 0.41154 | 373130
2016-03-16 11:00 | 0 | 0.40811 | 399637
2016-03-16 12:00 | 0 | 0.411 | 411341
2016-03-16 13:00 | 0.044827 | 0.39482 | 418427
2016-03-16 14:00 | 0.35302 | 0.34853 | 426785
2016-03-16 15:00 | 0.62837 | 0.42988 | 430950
2016-03-16 16:00 | 0.72588 | 0.48252 | 433247
2016-03-16 17:00 | 0.75269 | 0.50993 | 436321
2016-03-16 18:00 | 0.76563 | 0.53161 | 440033
2016-03-16 19:00 | 0.79571 | 0.54819 | 441359
2016-03-16 20:00 | 0.83155 | 0.56205 | 442901
2016-03-16 21:00 | 0.8447 | 0.55409 | 445026
2016-03-16 22:00 | 0.72744 | 0.51817 | 443029
2016-03-16 23:00 | 0.4806 | 0.4613 | 444337
2016-03-17 | 0.10059 | 0.4032 | 450102
2016-03-17 01:00 | 0.0054831 | 0.36511 | 443752
2016-03-17 02:00 | 0.00049579 | 0.34362 | 425098
2016-03-17 03:00 | 0.00018795 | 0.32817 | 401834
2016-03-17 04:00 | 6.4763e-06 | 0.32225 | 379767
2016-03-17 05:00 | 0 | 0.31933 | 360361
2016-03-17 06:00 | 0 | 0.31331 | 347411
2016-03-17 07:00 | 0 | 0.31033 | 339963
2016-03-17 08:00 | 0 | 0.30836 | 339724
2016-03-17 09:00 | 0 | 0.31452 | 349694
2016-03-17 10:00 | 0 | 0.30119 | 376622
2016-03-17 11:00 | 0 | 0.29431 | 404862
2016-03-17 12:00 | 0 | 0.28068 | 416193
2016-03-17 13:00 | 0.047785 | 0.26091 | 422526
2016-03-17 14:00 | 0.35051 | 0.26203 | 428195
2016-03-17 15:00 | 0.62118 | 0.27994 | 431071
2016-03-17 16:00 | 0.71864 | 0.29011 | 431928
2016-03-17 17:00 | 0.75194 | 0.30914 | 433473
2016-03-17 18:00 | 0.76853 | 0.33418 | 433891
2016-03-17 19:00 | 0.79654 | 0.34943 | 433058
2016-03-17 20:00 | 0.83099 | 0.35801 | 432969
2016-03-17 21:00 | 0.85358 | 0.38155 | 433016
2016-03-17 22:00 | 0.72104 | 0.35389 | 431528
2016-03-17 23:00 | 0.4856 | 0.30602 | 434635
2016-03-18 | 0.1084 | 0.26626 | 442171
2016-03-18 01:00 | 0.0054154 | 0.26824 | 436010
2016-03-18 02:00 | 0.0003954 | 0.26584 | 419733
2016-03-18 03:00 | 0.00017773 | 0.25299 | 399149
2016-03-18 04:00 | 6.0754e-06 | 0.23767 | 378574
2016-03-18 05:00 | 0 | 0.22408 | 361172
2016-03-18 06:00 | 0 | 0.21457 | 348755
2016-03-18 07:00 | 0 | 0.21326 | 341577
2016-03-18 08:00 | 0 | 0.21421 | 341671
2016-03-18 09:00 | 0 | 0.24032 | 352041
2016-03-18 10:00 | 0 | 0.23694 | 378131
2016-03-18 11:00 | 0 | 0.24338 | 405393
2016-03-18 12:00 | 0 | 0.24634 | 416764
2016-03-18 13:00 | 0.041992 | 0.23829 | 422899
2016-03-18 14:00 | 0.33404 | 0.26034 | 428495
2016-03-18 15:00 | 0.60255 | 0.29008 | 430735
2016-03-18 16:00 | 0.6952 | 0.29378 | 430355
2016-03-18 17:00 | 0.73164 | 0.28485 | 430978
2016-03-18 18:00 | 0.7634 | 0.28454 | 430776
2016-03-18 19:00 | 0.79038 | 0.29711 | 429869
2016-03-18 20:00 | 0.8305 | 0.31345 | 427879
2016-03-18 21:00 | 0.84406 | 0.37865 | 426015
2016-03-18 22:00 | 0.75445 | 0.38509 | 423443
2016-03-18 23:00 | 0.53192 | 0.34888 | 426392
2016-03-19 | 0.1199 | 0.29443 | 431619
2016-03-19 01:00 | 0.0056513 | 0.27834 | 426822
2016-03-19 02:00 | 0.00041547 | 0.26194 | 415031
2016-03-19 03:00 | 0.00017095 | 0.24251 | 397357
2016-03-19 04:00 | 6.8603e-06 | 0.22703 | 378153
2016-03-19 05:00 | 0 | 0.21762 | 362685
2016-03-19 06:00 | 0 | 0.20933 | 350609
2016-03-19 07:00 | 0 | 0.20322 | 342841
2016-03-19 08:00 | 0 | 0.20073 | 340170
2016-03-19 09:00 | 0 | 0.19201 | 342388
2016-03-19 10:00 | 0 | 0.19316 | 351318
2016-03-19 11:00 | 0 | 0.20002 | 364242
2016-03-19 12:00 | 0 | 0.20056 | 379072
2016-03-19 13:00 | 0.057686 | 0.19732 | 393999
2016-03-19 14:00 | 0.3807 | 0.22137 | 404444
2016-03-19 15:00 | 0.63721 | 0.24079 | 407591
2016-03-19 16:00 | 0.72837 | 0.24963 | 406100
2016-03-19 17:00 | 0.76789 | 0.2505 | 401953
2016-03-19 18:00 | 0.78213 | 0.25432 | 396743
2016-03-19 19:00 | 0.80983 | 0.25534 | 392100
2016-03-19 20:00 | 0.85005 | 0.24914 | 390815
2016-03-19 21:00 | 0.86571 | 0.24841 | 392401
2016-03-19 22:00 | 0.78201 | 0.24427 | 394474
2016-03-19 23:00 | 0.50203 | 0.21143 | 401004
2016-03-20 | 0.13762 | 0.17302 | 411271
2016-03-20 01:00 | 0.0062859 | 0.1732 | 411596
2016-03-20 02:00 | 0.00046359 | 0.1732 | 403284
2016-03-20 03:00 | 0.00018742 | 0.16802 | 390083
2016-03-20 04:00 | 6.9116e-06 | 0.16268 | 375309
2016-03-20 05:00 | 0 | 0.15734 | 362490
2016-03-20 06:00 | 0 | 0.15422 | 352719
2016-03-20 07:00 | 0 | 0.14994 | 346932
2016-03-20 08:00 | 0 | 0.14635 | 344382
2016-03-20 09:00 | 0 | 0.13505 | 347241
2016-03-20 10:00 | 0 | 0.12876 | 354367
2016-03-20 11:00 | 0 | 0.12451 | 366569
2016-03-20 12:00 | 0 | 0.11871 | 380362
2016-03-20 13:00 | 0.071517 | 0.091992 | 392900
2016-03-20 14:00 | 0.40239 | 0.069896 | 399596
2016-03-20 15:00 | 0.65053 | 0.066098 | 400534
2016-03-20 16:00 | 0.73477 | 0.066057 | 400810
2016-03-20 17:00 | 0.77078 | 0.066798 | 400102
2016-03-20 18:00 | 0.78899 | 0.069678 | 397444
2016-03-20 19:00 | 0.81637 | 0.073898 | 395478
2016-03-20 20:00 | 0.85293 | 0.076848 | 395877
2016-03-20 21:00 | 0.85901 | 0.079152 | 399662
2016-03-20 22:00 | 0.75415 | 0.079698 | 405572
2016-03-20 23:00 | 0.50963 | 0.086413 | 416082
2016-03-21 | 0.13244 | 0.14191 | 427870
2016-03-21 01:00 | 0.0063259 | 0.22434 | 429768
2016-03-21 02:00 | 0.00049236 | 0.28871 | 419224
2016-03-21 03:00 | 0.0002238 | 0.33079 | 404100
2016-03-21 04:00 | 7.4002e-06 | 0.35935 | 386926
2016-03-21 05:00 | 0 | 0.37406 | 374439
2016-03-21 06:00 | 0 | 0.38298 | 366584
2016-03-21 07:00 | 0 | 0.38839 | 363565
2016-03-21 08:00 | 0 | 0.39206 | 367334
2016-03-21 09:00 | 0 | 0.42064 | 382061
2016-03-21 10:00 | 0 | 0.41773 | 414117
2016-03-21 11:00 | 0 | 0.41928 | 446242
2016-03-21 12:00 | 0 | 0.42702 | 459193
2016-03-21 13:00 | 0.070535 | 0.41805 | 458799
2016-03-21 14:00 | 0.37081 | 0.35496 | 454396
2016-03-21 15:00 | 0.597 | 0.37354 | 448158
2016-03-21 16:00 | 0.68198 | 0.40766 | 440472
2016-03-21 17:00 | 0.71872 | 0.43696 | 433201
2016-03-21 18:00 | 0.73152 | 0.4655 | 426170
2016-03-21 19:00 | 0.75772 | 0.48639 | 420613
2016-03-21 20:00 | 0.78564 | 0.49892 | 417130
2016-03-21 21:00 | 0.77197 | 0.50448 | 417140
2016-03-21 22:00 | 0.67015 | 0.47059 | 419473
2016-03-21 23:00 | 0.48723 | 0.45447 | 429597
2016-03-22 | 0.15338 | 0.49636 | 443841
2016-03-22 01:00 | 0.0057965 | 0.54577 | 443516
2016-03-22 02:00 | 0.00050435 | 0.56764 | 429343
2016-03-22 03:00 | 0.00021907 | 0.57286 | 409902
2016-03-22 04:00 | 7.6128e-06 | 0.56584 | 391147
2016-03-22 05:00 | 0 | 0.55183 | 378205
2016-03-22 06:00 | 0 | 0.53574 | 369958
2016-03-22 07:00 | 0 | 0.51763 | 367249
2016-03-22 08:00 | 0 | 0.50006 | 370148
2016-03-22 09:00 | 0 | 0.46494 | 384088
2016-03-22 10:00 | 0 | 0.4414 | 415444
2016-03-22 11:00 | 0 | 0.42282 | 444966
2016-03-22 12:00 | 0 | 0.41515 | 452497
2016-03-22 13:00 | 0.053558 | 0.37845 | 447072
2016-03-22 14:00 | 0.31339 | 0.33155 | 440164
2016-03-22 15:00 | 0.54733 | 0.32516 | 433376
2016-03-22 16:00 | 0.65684 | 0.34243 | 426274
2016-03-22 17:00 | 0.70806 | 0.36501 | 419962
2016-03-22 18:00 | 0.73272 | 0.39079 | 415490
2016-03-22 19:00 | 0.75181 | 0.41776 | 410986
2016-03-22 20:00 | 0.79057 | 0.44801 | 408946
2016-03-22 21:00 | 0.78287 | 0.4266 | 409661
2016-03-22 22:00 | 0.71411 | 0.45257 | 411033
2016-03-22 23:00 | 0.52313 | 0.48814 | 417740
2016-03-23 | 0.17149 | 0.55906 | 429407
2016-03-23 01:00 | 0.0060154 | 0.61792 | 427410
2016-03-23 02:00 | 0.00032468 | 0.64733 | 412169
2016-03-23 03:00 | 0.0002176 | 0.65943 | 392077
2016-03-23 04:00 | 6.3434e-06 | 0.65688 | 371435
2016-03-23 05:00 | 0 | 0.65581 | 355275
2016-03-23 06:00 | 0 | 0.65889 | 344743
2016-03-23 07:00 | 0 | 0.67376 | 338507
2016-03-23 08:00 | 0 | 0.68385 | 340284
2016-03-23 09:00 | 0 | 0.66982 | 351735
2016-03-23 10:00 | 0 | 0.66381 | 379557
2016-03-23 11:00 | 0 | 0.65038 | 406573
2016-03-23 12:00 | 9.2568e-08 | 0.63844 | 417572
2016-03-23 13:00 | 0.0584 | 0.61343 | 420523
2016-03-23 14:00 | 0.33873 | 0.60316 | 423590
2016-03-23 15:00 | 0.58736 | 0.61447 | 423947
2016-03-23 16:00 | 0.686 | 0.61317 | 421960
2016-03-23 17:00 | 0.73535 | 0.61036 | 421085
2016-03-23 18:00 | 0.75204 | 0.61243 | 420827
2016-03-23 19:00 | 0.77959 | 0.62048 | 420457
2016-03-23 20:00 | 0.81033 | 0.63322 | 421559
2016-03-23 21:00 | 0.81795 | 0.6132 | 423750
2016-03-23 22:00 | 0.73605 | 0.61173 | 424144
2016-03-23 23:00 | 0.57996 | 0.60577 | 428453
2016-03-24 | 0.15867 | 0.60657 | 436285
2016-03-24 01:00 | 0.0056734 | 0.60325 | 431813
2016-03-24 02:00 | 0.00049244 | 0.60855 | 415184
2016-03-24 03:00 | 0.00023307 | 0.61401 | 393248
2016-03-24 04:00 | 7.7112e-06 | 0.61107 | 370780
2016-03-24 05:00 | 0 | 0.60781 | 353765
2016-03-24 06:00 | 0 | 0.6035 | 342199
2016-03-24 07:00 | 0 | 0.60233 | 335265
2016-03-24 08:00 | 0 | 0.59564 | 334414
2016-03-24 09:00 | 0 | 0.5768 | 344570
2016-03-24 10:00 | 0 | 0.5563 | 369985
2016-03-24 11:00 | 0 | 0.52482 | 397052
2016-03-24 12:00 | 1.0738e-06 | 0.47436 | 410677
2016-03-24 13:00 | 0.089922 | 0.41836 | 417690
2016-03-24 14:00 | 0.42522 | 0.39056 | 424441
2016-03-24 15:00 | 0.66343 | 0.35147 | 426778
2016-03-24 16:00 | 0.74149 | 0.30627 | 426376
2016-03-24 17:00 | 0.78324 | 0.27055 | 425775
2016-03-24 18:00 | 0.80665 | 0.25117 | 424162
2016-03-24 19:00 | 0.83564 | 0.24529 | 422130
2016-03-24 20:00 | 0.86737 | 0.24129 | 421635
2016-03-24 21:00 | 0.86944 | 0.1914 | 422036
2016-03-24 22:00 | 0.77113 | 0.18044 | 421562
2016-03-24 23:00 | 0.58917 | 0.16416 | 424048
2016-03-25 | 0.16841 | 0.1816 | 429148
2016-03-25 01:00 | 0.0057417 | 0.23354 | 426822
2016-03-25 02:00 | 0.00037313 | 0.28139 | 411393
2016-03-25 03:00 | 0.00015791 | 0.31356 | 391348
2016-03-25 04:00 | 5.3256e-06 | 0.3366 | 370618
2016-03-25 05:00 | 0 | 0.35308 | 353765
2016-03-25 06:00 | 0 | 0.36237 | 342034
2016-03-25 07:00 | 0 | 0.36967 | 335251
2016-03-25 08:00 | 0 | 0.37434 | 334299
2016-03-25 09:00 | 0 | 0.36245 | 340714
2016-03-25 10:00 | 0 | 0.37441 | 358380
2016-03-25 11:00 | 0 | 0.38431 | 380796
2016-03-25 12:00 | 5.9116e-08 | 0.38582 | 397205
2016-03-25 13:00 | 0.086092 | 0.35329 | 410507
2016-03-25 14:00 | 0.41545 | 0.30038 | 419029
2016-03-25 15:00 | 0.65696 | 0.32237 | 420350
2016-03-25 16:00 | 0.73824 | 0.32656 | 417424
2016-03-25 17:00 | 0.77272 | 0.32203 | 413151
2016-03-25 18:00 | 0.78168 | 0.32432 | 409258
2016-03-25 19:00 | 0.80722 | 0.33205 | 405291
2016-03-25 20:00 | 0.83678 | 0.34182 | 402461
2016-03-25 21:00 | 0.83225 | 0.32485 | 401640
2016-03-25 22:00 | 0.74358 | 0.32646 | 399619
2016-03-25 23:00 | 0.59458 | 0.31411 | 400658
2016-03-26 | 0.17975 | 0.33967 | 407842
2016-03-26 01:00 | 0.0058634 | 0.37534 | 406429
2016-03-26 02:00 | 0.00033449 | 0.39801 | 396327
2016-03-26 03:00 | 0.00017497 | 0.40357 | 381589
2016-03-26 04:00 | 5.0997e-06 | 0.39527 | 365218
2016-03-26 05:00 | 0 | 0.37966 | 350691
2016-03-26 06:00 | 0 | 0.35891 | 340886
2016-03-26 07:00 | 0 | 0.33541 | 333906
2016-03-26 08:00 | 0 | 0.31081 | 331611
2016-03-26 09:00 | 0 | 0.29126 | 334220
2016-03-26 10:00 | 0 | 0.27699 | 342424
2016-03-26 11:00 | 0 | 0.26505 | 354664
2016-03-26 12:00 | 1.8339e-05 | 0.24785 | 369423
2016-03-26 13:00 | 0.076521 | 0.2131 | 382245
2016-03-26 14:00 | 0.39109 | 0.19527 | 389687
2016-03-26 15:00 | 0.6352 | 0.18516 | 391379
2016-03-26 16:00 | 0.72807 | 0.17309 | 389794
2016-03-26 17:00 | 0.75876 | 0.16349 | 385681
2016-03-26 18:00 | 0.77498 | 0.15682 | 381045
2016-03-26 19:00 | 0.79593 | 0.15211 | 378689
2016-03-26 20:00 | 0.82008 | 0.15218 | 378613
2016-03-26 21:00 | 0.8128 | 0.15315 | 380015
2016-03-26 22:00 | 0.73396 | 0.1739 | 382175
2016-03-26 23:00 | 0.5632 | 0.19931 | 387402
2016-03-27 | 0.1922 | 0.2335 | 397354
2016-03-27 01:00 | 0.0061231 | 0.27655 | 397754
2016-03-27 02:00 | 0.00050412 | 0.29764 | 389218
2016-03-27 03:00 | 0.0002158 | 0.30496 | 375683
2016-03-27 04:00 | 8.393e-06 | 0.30791 | 359203
2016-03-27 05:00 | 0 | 0.31014 | 343173
2016-03-27 06:00 | 0 | 0.30555 | 331201
2016-03-27 07:00 | 0 | 0.3036 | 323577
2016-03-27 08:00 | 0 | 0.29557 | 320006
2016-03-27 09:00 | 0 | 0.29184 | 321002
2016-03-27 10:00 | 0 | 0.27199 | 326695
2016-03-27 11:00 | 0 | 0.25096 | 335550
2016-03-27 12:00 | 8.3764e-05 | 0.22585 | 350038
2016-03-27 13:00 | 0.11658 | 0.188 | 364893
2016-03-27 14:00 | 0.44808 | 0.14335 | 373526
2016-03-27 15:00 | 0.65855 | 0.12098 | 376118
2016-03-27 16:00 | 0.75117 | 0.10726 | 376696
2016-03-27 17:00 | 0.79154 | 0.10291 | 374050
2016-03-27 18:00 | 0.809 | 0.10551 | 369424
2016-03-27 19:00 | 0.83725 | 0.11066 | 366593
2016-03-27 20:00 | 0.86621 | 0.11377 | 365917
2016-03-27 21:00 | 0.84285 | 0.10225 | 366194
2016-03-27 22:00 | 0.7754 | 0.095044 | 369738
2016-03-27 23:00 | 0.58746 | 0.089868 | 378549
2016-03-28 | 0.19449 | 0.11993 | 389831
2016-03-28 01:00 | 0.0059768 | 0.1831 | 391812
2016-03-28 02:00 | 0.00046052 | 0.23792 | 382930
2016-03-28 03:00 | 0.00023452 | 0.27903 | 368065
2016-03-28 04:00 | 8.6169e-06 | 0.30628 | 350485
2016-03-28 05:00 | 0 | 0.31779 | 337077
2016-03-28 06:00 | 0 | 0.32117 | 328173
2016-03-28 07:00 | 0 | 0.31874 | 323301
2016-03-28 08:00 | 0 | 0.31421 | 324491
2016-03-28 09:00 | 0 | 0.32099 | 337024
2016-03-28 10:00 | 0 | 0.30881 | 363343
2016-03-28 11:00 | 0 | 0.29924 | 392770
2016-03-28 12:00 | 9.9685e-05 | 0.29169 | 410892
2016-03-28 13:00 | 0.094717 | 0.25801 | 421543
2016-03-28 14:00 | 0.34846 | 0.20266 | 429601
2016-03-28 15:00 | 0.53287 | 0.21688 | 432761
2016-03-28 16:00 | 0.6286 | 0.23958 | 432650
2016-03-28 17:00 | 0.66793 | 0.2688 | 432249
2016-03-28 18:00 | 0.69802 | 0.29904 | 431364
2016-03-28 19:00 | 0.71091 | 0.32869 | 429831
2016-03-28 20:00 | 0.71737 | 0.35527 | 428490
2016-03-28 21:00 | 0.71249 | 0.40007 | 429216
2016-03-28 22:00 | 0.63969 | 0.40924 | 428639
2016-03-28 23:00 | 0.49673 | 0.41549 | 430926
2016-03-29 | 0.18097 | 0.4871 | 437328
2016-03-29 01:00 | 0.0055293 | 0.57657 | 433906
2016-03-29 02:00 | 0.00048633 | 0.62944 | 417820
2016-03-29 03:00 | 0.00024041 | 0.64324 | 396910
2016-03-29 04:00 | 8.5739e-06 | 0.64031 | 375069
2016-03-29 05:00 | 0 | 0.61659 | 359006
2016-03-29 06:00 | 0 | 0.58914 | 348076
2016-03-29 07:00 | 0 | 0.56394 | 342509
2016-03-29 08:00 | 0 | 0.53874 | 342496
2016-03-29 09:00 | 0 | 0.54357 | 353594
2016-03-29 10:00 | 0 | 0.51763 | 381057
2016-03-29 11:00 | 0 | 0.50076 | 409016
2016-03-29 12:00 | 3.5585e-05 | 0.49361 | 421276
2016-03-29 13:00 | 0.074717 | 0.46287 | 426116
2016-03-29 14:00 | 0.32548 | 0.44314 | 430112
2016-03-29 15:00 | 0.53869 | 0.47128 | 429882
2016-03-29 16:00 | 0.62111 | 0.50342 | 426445
2016-03-29 17:00 | 0.67903 | 0.53355 | 423530
2016-03-29 18:00 | 0.69005 | 0.56559 | 419707
2016-03-29 19:00 | 0.70922 | 0.59809 | 414668
2016-03-29 20:00 | 0.72814 | 0.63011 | 411618
2016-03-29 21:00 | 0.72279 | 0.62316 | 410978
2016-03-29 22:00 | 0.67005 | 0.62454 | 411659
2016-03-29 23:00 | 0.53639 | 0.62982 | 416763
2016-03-30 | 0.20233 | 0.63771 | 428876
2016-03-30 01:00 | 0.0071068 | 0.64373 | 426869
2016-03-30 02:00 | 0.000508 | 0.64053 | 411229
2016-03-30 03:00 | 0.00023739 | 0.6268 | 391943
2016-03-30 04:00 | 8.9508e-06 | 0.61203 | 373299
2016-03-30 05:00 | 0 | 0.5996 | 358903
2016-03-30 06:00 | 0 | 0.58428 | 348692
2016-03-30 07:00 | 0 | 0.56728 | 343985
2016-03-30 08:00 | 0 | 0.55203 | 345324
2016-03-30 09:00 | 0 | 0.5255 | 354962
2016-03-30 10:00 | 0 | 0.48645 | 382679
2016-03-30 11:00 | 0 | 0.43708 | 409373
2016-03-30 12:00 | 0.00021857 | 0.40066 | 419980
2016-03-30 13:00 | 0.093261 | 0.36065 | 423396
2016-03-30 14:00 | 0.37965 | 0.33377 | 425989
2016-03-30 15:00 | 0.60994 | 0.3417 | 425878
2016-03-30 16:00 | 0.70668 | 0.37015 | 423641
2016-03-30 17:00 | 0.74189 | 0.38865 | 422023
2016-03-30 18:00 | 0.7502 | 0.39093 | 419795
2016-03-30 19:00 | 0.77047 | 0.39591 | 420096
2016-03-30 20:00 | 0.78446 | 0.41462 | 419362
2016-03-30 21:00 | 0.79529 | 0.42985 | 420230
2016-03-30 22:00 | 0.74046 | 0.43814 | 421131
2016-03-30 23:00 | 0.61588 | 0.41333 | 425611
2016-03-31 | 0.24016 | 0.40597 | 434380
2016-03-31 01:00 | 0.0075912 | 0.40668 | 429456
2016-03-31 02:00 | 0.00046125 | 0.41629 | 412312
2016-03-31 03:00 | 0.00025632 | 0.42261 | 392062
2016-03-31 04:00 | 8.523e-06 | 0.4292 | 370608
2016-03-31 05:00 | 0 | 0.4396 | 354013
2016-03-31 06:00 | 0 | 0.44347 | 341985
2016-03-31 07:00 | 0 | 0.44557 | 334931
2016-03-31 08:00 | 0 | 0.44566 | 334585
2016-03-31 09:00 | 0 | 0.49079 | 343135
2016-03-31 10:00 | 0 | 0.47268 | 366257
2016-03-31 11:00 | 0 | 0.45877 | 392250
2016-03-31 12:00 | 0.00054629 | 0.44961 | 405935
2016-03-31 13:00 | 0.11513 | 0.42742 | 415097
2016-03-31 14:00 | 0.42825 | 0.45555 | 424306
2016-03-31 15:00 | 0.65756 | 0.47665 | 429177
2016-03-31 16:00 | 0.75248 | 0.48335 | 430678
2016-03-31 17:00 | 0.79032 | 0.48077 | 432261
2016-03-31 18:00 | 0.78896 | 0.47225 | 433513
2016-03-31 19:00 | 0.79975 | 0.47377 | 433019
2016-03-31 20:00 | 0.82931 | 0.47702 | 433947
2016-03-31 21:00 | 0.82395 | 0.51266 | 435573
2016-03-31 22:00 | 0.75219 | 0.49969 | 434337
2016-03-31 23:00 | 0.60421 | 0.46287 | 435426
2016-04-01 | 0.23859 | 0.39897 | 439296
2016-04-01 01:00 | 0.0078415 | 0.37787 | 434590
2016-04-01 02:00 | 0.00051736 | 0.38113 | 417220
2016-04-01 03:00 | 0.00023532 | 0.37638 | 396361
2016-04-01 04:00 | 9.2627e-06 | 0.37374 | 373765
2016-04-01 05:00 | 0 | 0.37255 | 355606
2016-04-01 06:00 | 0 | 0.36687 | 342598
2016-04-01 07:00 | 0 | 0.36594 | 334101
2016-04-01 08:00 | 0 | 0.36968 | 332912
2016-04-01 09:00 | 0 | 0.37168 | 340789
2016-04-01 10:00 | 0 | 0.34593 | 363022
2016-04-01 11:00 | 0 | 0.32451 | 389519
2016-04-01 12:00 | 0.00039674 | 0.31205 | 404981
2016-04-01 13:00 | 0.10474 | 0.30083 | 416209
2016-04-01 14:00 | 0.43578 | 0.35677 | 425683
2016-04-01 15:00 | 0.66013 | 0.39111 | 430139
2016-04-01 16:00 | 0.73245 | 0.40479 | 430453
2016-04-01 17:00 | 0.76632 | 0.41176 | 429766
2016-04-01 18:00 | 0.77544 | 0.43105 | 427550
2016-04-01 19:00 | 0.78568 | 0.45415 | 424573
2016-04-01 20:00 | 0.80627 | 0.48258 | 421807
2016-04-01 21:00 | 0.81707 | 0.51592 | 419340
2016-04-01 22:00 | 0.75042 | 0.50298 | 415624
2016-04-01 23:00 | 0.60629 | 0.43671 | 414611
2016-04-02 | 0.24287 | 0.33256 | 419217
2016-04-02 01:00 | 0.0081347 | 0.30588 | 416423
2016-04-02 02:00 | 0.00051688 | 0.32152 | 404928
2016-04-02 03:00 | 0.00028129 | 0.35066 | 388010
2016-04-02 04:00 | 9.4668e-06 | 0.38721 | 368271
2016-04-02 05:00 | 0 | 0.41702 | 353021
2016-04-02 06:00 | 0 | 0.43472 | 341050
2016-04-02 07:00 | 0 | 0.44677 | 332783
2016-04-02 08:00 | 0 | 0.45301 | 329988
2016-04-02 09:00 | 0 | 0.42725 | 333243
2016-04-02 10:00 | 0 | 0.41149 | 342208
2016-04-02 11:00 | 0 | 0.39813 | 355236
2016-04-02 12:00 | 0.0010728 | 0.38003 | 369959
2016-04-02 13:00 | 0.1604 | 0.33748 | 384596
2016-04-02 14:00 | 0.52151 | 0.28831 | 393724
2016-04-02 15:00 | 0.72282 | 0.27624 | 396754
2016-04-02 16:00 | 0.79163 | 0.27128 | 394001
2016-04-02 17:00 | 0.82502 | 0.26829 | 389895
2016-04-02 18:00 | 0.84157 | 0.2693 | 385511
2016-04-02 19:00 | 0.86432 | 0.26966 | 381717
2016-04-02 20:00 | 0.89179 | 0.26797 | 380927
2016-04-02 21:00 | 0.88431 | 0.22304 | 382002
2016-04-02 22:00 | 0.83882 | 0.22351 | 383591
2016-04-02 23:00 | 0.63165 | 0.19992 | 388056
2016-04-03 | 0.23888 | 0.21477 | 397214
2016-04-03 01:00 | 0.0083791 | 0.28058 | 399248
2016-04-03 02:00 | 0.00049966 | 0.36228 | 390446
2016-04-03 03:00 | 0.00023825 | 0.43817 | 377150
2016-04-03 04:00 | 9.5702e-06 | 0.49683 | 361280
2016-04-03 05:00 | 0 | 0.54541 | 347844
2016-04-03 06:00 | 0 | 0.57814 | 338151
2016-04-03 07:00 | 0 | 0.59815 | 332824
2016-04-03 08:00 | 0 | 0.60442 | 331348
2016-04-03 09:00 | 0 | 0.62608 | 333588
2016-04-03 10:00 | 0 | 0.60342 | 341431
2016-04-03 11:00 | 0 | 0.58467 | 351983
2016-04-03 12:00 | 0.0015659 | 0.56068 | 364633
2016-04-03 13:00 | 0.16749 | 0.50394 | 374386
2016-04-03 14:00 | 0.52395 | 0.39807 | 378868
2016-04-03 15:00 | 0.71491 | 0.41604 | 378196
2016-04-03 16:00 | 0.77943 | 0.44324 | 377267
2016-04-03 17:00 | 0.80998 | 0.47822 | 375638
2016-04-03 18:00 | 0.82372 | 0.50582 | 373692
2016-04-03 19:00 | 0.84565 | 0.51538 | 372138
2016-04-03 20:00 | 0.8713 | 0.50662 | 374893
2016-04-03 21:00 | 0.87705 | 0.46959 | 380097
2016-04-03 22:00 | 0.80098 | 0.41935 | 386300
2016-04-03 23:00 | 0.62854 | 0.34922 | 393963
2016-04-04 | 0.24947 | 0.32489 | 405691
2016-04-04 01:00 | 0.0088135 | 0.34638 | 406544
2016-04-04 02:00 | 0.00048473 | 0.36492 | 393610
2016-04-04 03:00 | 0.00028881 | 0.36303 | 376446
2016-04-04 04:00 | 9.622e-06 | 0.34597 | 357190
2016-04-04 05:00 | 0 | 0.31855 | 342504
2016-04-04 06:00 | 0 | 0.2857 | 332944
2016-04-04 07:00 | 0 | 0.26101 | 327624
2016-04-04 08:00 | 0 | 0.23764 | 328757
2016-04-04 09:00 | 0 | 0.19983 | 342155
2016-04-04 10:00 | 0 | 0.17919 | 371782
2016-04-04 11:00 | 0 | 0.16902 | 399995
2016-04-04 12:00 | 0.0017501 | 0.15898 | 411957
2016-04-04 13:00 | 0.16299 | 0.12711 | 417396
2016-04-04 14:00 | 0.48897 | 0.096399 | 422326
2016-04-04 15:00 | 0.67619 | 0.093396 | 424961
2016-04-04 16:00 | 0.7546 | 0.10095 | 426317
2016-04-04 17:00 | 0.7862 | 0.10586 | 428527
2016-04-04 18:00 | 0.79647 | 0.10793 | 430624
2016-04-04 19:00 | 0.81676 | 0.11277 | 432786
2016-04-04 20:00 | 0.83889 | 0.12457 | 436918
2016-04-04 21:00 | 0.85059 | 0.16761 | 441503
2016-04-04 22:00 | 0.76871 | 0.17812 | 444042
2016-04-04 23:00 | 0.63062 | 0.19936 | 445816
2016-04-05 | 0.26434 | 0.29161 | 451312
2016-04-05 01:00 | 0.0091015 | 0.41719 | 446412
2016-04-05 02:00 | 0.00048995 | 0.51048 | 427575
2016-04-05 03:00 | 0.00025601 | 0.56715 | 404221
2016-04-05 04:00 | 9.9743e-06 | 0.61229 | 382051
2016-04-05 05:00 | 0 | 0.63981 | 364334
2016-04-05 06:00 | 0 | 0.65421 | 352651
2016-04-05 07:00 | 0 | 0.65764 | 345982
2016-04-05 08:00 | 0 | 0.6558 | 346231
2016-04-05 09:00 | 0 | 0.67724 | 359065
2016-04-05 10:00 | 0 | 0.64677 | 388043
2016-04-05 11:00 | 0 | 0.63241 | 415330
2016-04-05 12:00 | 0.0022081 | 0.61787 | 425343
2016-04-05 13:00 | 0.16647 | 0.56144 | 429582
2016-04-05 14:00 | 0.52064 | 0.53835 | 433786
2016-04-05 15:00 | 0.72014 | 0.59975 | 434652
2016-04-05 16:00 | 0.7757 | 0.64839 | 433606
2016-04-05 17:00 | 0.79475 | 0.67036 | 433699
2016-04-05 18:00 | 0.80706 | 0.674 | 433874
2016-04-05 19:00 | 0.8213 | 0.67174 | 434463
2016-04-05 20:00 | 0.84725 | 0.67266 | 436496
2016-04-05 21:00 | 0.85481 | 0.6594 | 440088
2016-04-05 22:00 | 0.7925 | 0.6606 | 442738
2016-04-05 23:00 | 0.66209 | 0.66052 | 446832
2016-04-06 | 0.31599 | 0.66885 | 457670
2016-04-06 01:00 | 0.010385 | 0.68142 | 455270
2016-04-06 02:00 | 0.00028823 | 0.69287 | 437545
2016-04-06 03:00 | 0.00017757 | 0.69351 | 414687
2016-04-06 04:00 | 6.3291e-06 | 0.68882 | 394336
2016-04-06 05:00 | 0 | 0.68581 | 377399
2016-04-06 06:00 | 0 | 0.6814 | 365727
2016-04-06 07:00 | 0 | 0.68083 | 359665
2016-04-06 08:00 | 0 | 0.67795 | 359740
2016-04-06 09:00 | 0 | 0.70041 | 370546
2016-04-06 10:00 | 0 | 0.6901 | 398678
2016-04-06 11:00 | 0 | 0.6603 | 423477
2016-04-06 12:00 | 0.0033599 | 0.6246 | 429642
2016-04-06 13:00 | 0.1921 | 0.567 | 430930
2016-04-06 14:00 | 0.5439 | 0.58585 | 432890
2016-04-06 15:00 | 0.72729 | 0.60409 | 432338
2016-04-06 16:00 | 0.79105 | 0.60394 | 430134
2016-04-06 17:00 | 0.82037 | 0.60668 | 429355
2016-04-06 18:00 | 0.83915 | 0.61521 | 429714
2016-04-06 19:00 | 0.86122 | 0.6216 | 429632
2016-04-06 20:00 | 0.88892 | 0.62008 | 432251
2016-04-06 21:00 | 0.90321 | 0.57649 | 435366
2016-04-06 22:00 | 0.83045 | 0.54513 | 438344
2016-04-06 23:00 | 0.6435 | 0.47068 | 443182
2016-04-07 | 0.29964 | 0.40086 | 448526
2016-04-07 01:00 | 0.010623 | 0.35874 | 443024
2016-04-07 02:00 | 0.00045416 | 0.34367 | 424750
2016-04-07 03:00 | 0.00029026 | 0.34169 | 401619
2016-04-07 04:00 | 9.8603e-06 | 0.36709 | 378658
2016-04-07 05:00 | 0 | 0.3907 | 361094
2016-04-07 06:00 | 0 | 0.40633 | 348949
2016-04-07 07:00 | 0 | 0.42726 | 342122
2016-04-07 08:00 | 0 | 0.45768 | 341886
2016-04-07 09:00 | 0 | 0.49718 | 350117
2016-04-07 10:00 | 0 | 0.50533 | 376991
2016-04-07 11:00 | 0 | 0.50509 | 403392
2016-04-07 12:00 | 0.00321 | 0.50371 | 414841
2016-04-07 13:00 | 0.15155 | 0.45592 | 421774
2016-04-07 14:00 | 0.43048 | 0.50999 | 428430
2016-04-07 15:00 | 0.60582 | 0.57353 | 431891
2016-04-07 16:00 | 0.6894 | 0.60228 | 433514
2016-04-07 17:00 | 0.72138 | 0.60329 | 435105
2016-04-07 18:00 | 0.75008 | 0.60747 | 436583
2016-04-07 19:00 | 0.76675 | 0.61599 | 438358
2016-04-07 20:00 | 0.77995 | 0.62554 | 441584
2016-04-07 21:00 | 0.76691 | 0.60276 | 444346
2016-04-07 22:00 | 0.67185 | 0.5809 | 443858
2016-04-07 23:00 | 0.51756 | 0.48243 | 443415
2016-04-08 | 0.23942 | 0.35039 | 447159
2016-04-08 01:00 | 0.01141 | 0.29151 | 442404
2016-04-08 02:00 | 0.00020412 | 0.26728 | 424868
2016-04-08 03:00 | 0.0001205 | 0.24177 | 402749
2016-04-08 04:00 | 6.8502e-06 | 0.2211 | 380965
2016-04-08 05:00 | 0 | 0.20901 | 363625
2016-04-08 06:00 | 0 | 0.20901 | 351875
2016-04-08 07:00 | 0 | 0.2117 | 345250
2016-04-08 08:00 | 0 | 0.21082 | 345398
2016-04-08 09:00 | 0 | 0.20672 | 355321
2016-04-08 10:00 | 0 | 0.20933 | 380433
2016-04-08 11:00 | 0 | 0.21414 | 404672
2016-04-08 12:00 | 0.0019928 | 0.21331 | 414752
2016-04-08 13:00 | 0.10726 | 0.2047 | 420576
2016-04-08 14:00 | 0.32303 | 0.21604 | 426123
2016-04-08 15:00 | 0.49655 | 0.24752 | 429033
2016-04-08 16:00 | 0.58379 | 0.26729 | 428742
2016-04-08 17:00 | 0.64481 | 0.28095 | 428449
2016-04-08 18:00 | 0.65025 | 0.29329 | 428302
2016-04-08 19:00 | 0.65377 | 0.30132 | 426825
2016-04-08 20:00 | 0.67807 | 0.29763 | 426716
2016-04-08 21:00 | 0.64905 | 0.26686 | 426130
2016-04-08 22:00 | 0.56635 | 0.25658 | 423852
2016-04-08 23:00 | 0.46633 | 0.23851 | 422141
2016-04-09 | 0.21473 | 0.24789 | 427867
2016-04-09 01:00 | 0.01351 | 0.31368 | 426624
2016-04-09 02:00 | 0.00045294 | 0.36956 | 415274
2016-04-09 03:00 | 0.00021888 | 0.39769 | 399143
2016-04-09 04:00 | 9.9301e-06 | 0.41524 | 381061
2016-04-09 05:00 | 0 | 0.42338 | 367048
2016-04-09 06:00 | 0 | 0.42966 | 356187
2016-04-09 07:00 | 0 | 0.42668 | 349844
2016-04-09 08:00 | 0 | 0.4288 | 347363
2016-04-09 09:00 | 0 | 0.4242 | 351170
2016-04-09 10:00 | 0 | 0.41968 | 359217
2016-04-09 11:00 | 0 | 0.41983 | 369960
2016-04-09 12:00 | 0.0026876 | 0.41708 | 383239
2016-04-09 13:00 | 0.13275 | 0.40264 | 394503
2016-04-09 14:00 | 0.37154 | 0.39915 | 402159
2016-04-09 15:00 | 0.53565 | 0.4267 | 404535
2016-04-09 16:00 | 0.61071 | 0.4712 | 403425
2016-04-09 17:00 | 0.64894 | 0.5162 | 401764
2016-04-09 18:00 | 0.68236 | 0.55445 | 399211
2016-04-09 19:00 | 0.70803 | 0.58686 | 396576
2016-04-09 20:00 | 0.72686 | 0.61495 | 396480
2016-04-09 21:00 | 0.73446 | 0.62048 | 396600
2016-04-09 22:00 | 0.68398 | 0.6269 | 397334
2016-04-09 23:00 | 0.56039 | 0.61027 | 400185
2016-04-10 | 0.25072 | 0.62777 | 410290
2016-04-10 01:00 | 0.013817 | 0.67451 | 412863
2016-04-10 02:00 | 0.00049032 | 0.69444 | 404305
2016-04-10 03:00 | 0.00027848 | 0.70259 | 391068
2016-04-10 04:00 | 1.1021e-05 | 0.69462 | 376051
2016-04-10 05:00 | 0 | 0.67954 | 363926
2016-04-10 06:00 | 0 | 0.66262 | 354621
2016-04-10 07:00 | 0 | 0.64345 | 348915
2016-04-10 08:00 | 0 | 0.62504 | 347315
2016-04-10 09:00 | 0 | 0.59588 | 348954
2016-04-10 10:00 | 0 | 0.56494 | 354885
2016-04-10 11:00 | 0 | 0.53252 | 362477
2016-04-10 12:00 | 0.004598 | 0.49232 | 371109
2016-04-10 13:00 | 0.15263 | 0.43753 | 379666
2016-04-10 14:00 | 0.40759 | 0.43308 | 385109
2016-04-10 15:00 | 0.5824 | 0.41433 | 386806
2016-04-10 16:00 | 0.6604 | 0.39769 | 388802
2016-04-10 17:00 | 0.69993 | 0.39357 | 388882
2016-04-10 18:00 | 0.699 | 0.40763 | 388785
2016-04-10 19:00 | 0.70339 | 0.42204 | 388616
2016-04-10 20:00 | 0.71023 | 0.44134 | 391078
2016-04-10 21:00 | 0.71232 | 0.4606 | 395313
2016-04-10 22:00 | 0.60543 | 0.47199 | 399719
2016-04-10 23:00 | 0.48858 | 0.47246 | 405711
2016-04-11 | 0.25012 | 0.44983 | 416358
2016-04-11 01:00 | 0.015659 | 0.42388 | 415376
2016-04-11 02:00 | 0.00048283 | 0.40443 | 401510
2016-04-11 03:00 | 0.00028709 | 0.3834 | 383794
2016-04-11 04:00 | 1.0944e-05 | 0.3601 | 365234
2016-04-11 05:00 | 0 | 0.34576 | 350424
2016-04-11 06:00 | 0 | 0.33598 | 340447
2016-04-11 07:00 | 0 | 0.32687 | 335183
2016-04-11 08:00 | 0 | 0.32234 | 337219
2016-04-11 09:00 | 0 | 0.3091 | 348728
2016-04-11 10:00 | 0 | 0.28835 | 376332
2016-04-11 11:00 | 0 | 0.26909 | 402260
2016-04-11 12:00 | 0.0029101 | 0.25992 | 414026
2016-04-11 13:00 | 0.13842 | 0.262 | 421216
2016-04-11 14:00 | 0.40333 | 0.2614 | 427489
2016-04-11 15:00 | 0.58151 | 0.2587 | 430492
2016-04-11 16:00 | 0.65764 | 0.24998 | 430721
2016-04-11 17:00 | 0.68182 | 0.23993 | 431134
2016-04-11 18:00 | 0.69343 | 0.22718 | 431481
2016-04-11 19:00 | 0.70851 | 0.2147 | 431842
2016-04-11 20:00 | 0.73617 | 0.20638 | 432855
2016-04-11 21:00 | 0.72131 | 0.18582 | 434795
2016-04-11 22:00 | 0.67425 | 0.17801 | 434879
2016-04-11 23:00 | 0.57619 | 0.16116 | 435622
2016-04-12 | 0.29326 | 0.16854 | 440493
2016-04-12 01:00 | 0.021997 | 0.21534 | 436390
2016-04-12 02:00 | 0.00055574 | 0.26602 | 419168
2016-04-12 03:00 | 0.00027883 | 0.29041 | 396397
2016-04-12 04:00 | 1.1143e-05 | 0.30369 | 375364
2016-04-12 05:00 | 0 | 0.30209 | 357673
2016-04-12 06:00 | 0 | 0.29722 | 345682
2016-04-12 07:00 | 0 | 0.28705 | 339401
2016-04-12 08:00 | 0 | 0.2774 | 339616
2016-04-12 09:00 | 0 | 0.27005 | 349814
2016-04-12 10:00 | 0 | 0.26923 | 376869
2016-04-12 11:00 | 0 | 0.26464 | 402783
2016-04-12 12:00 | 0.0040961 | 0.25633 | 414108
2016-04-12 13:00 | 0.15372 | 0.20303 | 420206
2016-04-12 14:00 | 0.44339 | 0.19562 | 426478
2016-04-12 15:00 | 0.63172 | 0.20128 | 428627
2016-04-12 16:00 | 0.69663 | 0.20585 | 428801
2016-04-12 17:00 | 0.71959 | 0.20669 | 429079
2016-04-12 18:00 | 0.71254 | 0.21095 | 428016
2016-04-12 19:00 | 0.71958 | 0.21469 | 426659
2016-04-12 20:00 | 0.74437 | 0.21401 | 426407
2016-04-12 21:00 | 0.72221 | 0.23134 | 426789
2016-04-12 22:00 | 0.69259 | 0.22721 | 425314
2016-04-12 23:00 | 0.57607 | 0.23415 | 426837
2016-04-13 | 0.32242 | 0.26165 | 437655
2016-04-13 01:00 | 0.020976 | 0.30351 | 436961
2016-04-13 02:00 | 0.00057311 | 0.32388 | 419995
2016-04-13 03:00 | 0.00029565 | 0.32568 | 397238
2016-04-13 04:00 | 1.0865e-05 | 0.31951 | 376195
2016-04-13 05:00 | 0 | 0.30252 | 360619
2016-04-13 06:00 | 0 | 0.27919 | 349758
2016-04-13 07:00 | 0 | 0.25255 | 344004
2016-04-13 08:00 | 0 | 0.23072 | 343734
2016-04-13 09:00 | 0 | 0.22022 | 355247
2016-04-13 10:00 | 0 | 0.20378 | 383845
2016-04-13 11:00 | 0 | 0.19363 | 408309
2016-04-13 12:00 | 0.0084837 | 0.17942 | 416018
2016-04-13 13:00 | 0.21333 | 0.12929 | 419496
2016-04-13 14:00 | 0.52733 | 0.10579 | 422022
2016-04-13 15:00 | 0.70683 | 0.11407 | 422677
2016-04-13 16:00 | 0.76866 | 0.13198 | 421635
2016-04-13 17:00 | 0.79608 | 0.15428 | 421421
2016-04-13 18:00 | 0.7781 | 0.17324 | 420318
2016-04-13 19:00 | 0.7992 | 0.1876 | 419147
2016-04-13 20:00 | 0.81275 | 0.20012 | 419580
2016-04-13 21:00 | 0.81737 | 0.22455 | 420450
2016-04-13 22:00 | 0.75123 | 0.21751 | 420714
2016-04-13 23:00 | 0.62511 | 0.22114 | 423466
2016-04-14 | 0.33744 | 0.26328 | 433333
2016-04-14 01:00 | 0.022747 | 0.32675 | 431857
2016-04-14 02:00 | 0.00064537 | 0.36656 | 415238
2016-04-14 03:00 | 0.00029273 | 0.3822 | 393102
2016-04-14 04:00 | 1.1565e-05 | 0.37873 | 373006
2016-04-14 05:00 | 0 | 0.36583 | 358223
2016-04-14 06:00 | 0 | 0.35074 | 347343
2016-04-14 07:00 | 0 | 0.32911 | 341993
2016-04-14 08:00 | 0 | 0.3053 | 341746
2016-04-14 09:00 | 0 | 0.28691 | 352742
2016-04-14 10:00 | 0 | 0.2573 | 380747
2016-04-14 11:00 | 0 | 0.23486 | 404590
2016-04-14 12:00 | 0.0093314 | 0.21005 | 413020
2016-04-14 13:00 | 0.21039 | 0.16204 | 416572
2016-04-14 14:00 | 0.50729 | 0.14895 | 420562
2016-04-14 15:00 | 0.6728 | 0.1806 | 422502
2016-04-14 16:00 | 0.74045 | 0.24436 | 423006
2016-04-14 17:00 | 0.76647 | 0.31358 | 424556
2016-04-14 18:00 | 0.7909 | 0.37075 | 425327
2016-04-14 19:00 | 0.80588 | 0.41671 | 425102
2016-04-14 20:00 | 0.82523 | 0.45429 | 425819
2016-04-14 21:00 | 0.82478 | 0.48038 | 426379
2016-04-14 22:00 | 0.77279 | 0.49718 | 425115
2016-04-14 23:00 | 0.62851 | 0.52177 | 426133
2016-04-15 | 0.33488 | 0.57317 | 434114
2016-04-15 01:00 | 0.025913 | 0.65338 | 432498
2016-04-15 02:00 | 0.00067326 | 0.70394 | 415650
2016-04-15 03:00 | 0.00030188 | 0.72354 | 394724
2016-04-15 04:00 | 1.1991e-05 | 0.72628 | 372955
2016-04-15 05:00 | 0 | 0.72553 | 354842
2016-04-15 06:00 | 0 | 0.71217 | 343301
2016-04-15 07:00 | 0 | 0.69628 | 337169
2016-04-15 08:00 | 0 | 0.67507 | 336380
2016-04-15 09:00 | 0 | 0.67037 | 347158
2016-04-15 10:00 | 0 | 0.64257 | 373539
2016-04-15 11:00 | 0 | 0.61867 | 396502
2016-04-15 12:00 | 0.0059039 | 0.5798 | 405688
2016-04-15 13:00 | 0.17344 | 0.50516 | 412042
2016-04-15 14:00 | 0.47524 | 0.53036 | 416745
2016-04-15 15:00 | 0.66008 | 0.54066 | 418833
2016-04-15 16:00 | 0.73312 | 0.54668 | 418523
2016-04-15 17:00 | 0.75947 | 0.56079 | 418123
2016-04-15 18:00 | 0.76176 | 0.56838 | 418358
2016-04-15 19:00 | 0.75946 | 0.56721 | 418101
2016-04-15 20:00 | 0.77054 | 0.56515 | 417358
2016-04-15 21:00 | 0.75742 | 0.5201 | 416596
2016-04-15 22:00 | 0.68991 | 0.51445 | 413276
2016-04-15 23:00 | 0.57405 | 0.51691 | 410671
2016-04-16 | 0.34017 | 0.53808 | 414985
2016-04-16 01:00 | 0.027458 | 0.55728 | 414242
2016-04-16 02:00 | 0.00074591 | 0.57931 | 400649
2016-04-16 03:00 | 0.00030606 | 0.60168 | 382895
2016-04-16 04:00 | 1.1869e-05 | 0.61386 | 363855
2016-04-16 05:00 | 0 | 0.6195 | 347496
2016-04-16 06:00 | 0 | 0.60847 | 335417
2016-04-16 07:00 | 0 | 0.58665 | 327825
2016-04-16 08:00 | 0 | 0.55984 | 325337
2016-04-16 09:00 | 0 | 0.4829 | 327933
2016-04-16 10:00 | 0 | 0.47511 | 334746
2016-04-16 11:00 | 0 | 0.48122 | 344307
2016-04-16 12:00 | 0.0035139 | 0.47464 | 357102
2016-04-16 13:00 | 0.15162 | 0.4664 | 369331
2016-04-16 14:00 | 0.4435 | 0.50877 | 378117
2016-04-16 15:00 | 0.61337 | 0.52873 | 382861
2016-04-16 16:00 | 0.69183 | 0.54114 | 385141
2016-04-16 17:00 | 0.73385 | 0.55758 | 384341
2016-04-16 18:00 | 0.73855 | 0.57159 | 383770
2016-04-16 19:00 | 0.7585 | 0.5792 | 384101
2016-04-16 20:00 | 0.76042 | 0.57835 | 385462
2016-04-16 21:00 | 0.73918 | 0.46286 | 387085
2016-04-16 22:00 | 0.68377 | 0.46746 | 388102
2016-04-16 23:00 | 0.55595 | 0.4586 | 388037
2016-04-17 | 0.33367 | 0.44705 | 394464
2016-04-17 01:00 | 0.027115 | 0.45197 | 395190
2016-04-17 02:00 | 0.00078021 | 0.46256 | 384800
2016-04-17 03:00 | 0.00042029 | 0.46845 | 369347
2016-04-17 04:00 | 1.2482e-05 | 0.45931 | 351753
2016-04-17 05:00 | 0 | 0.44213 | 335850
2016-04-17 06:00 | 0 | 0.41357 | 324047
2016-04-17 07:00 | 0 | 0.37832 | 316631
2016-04-17 08:00 | 0 | 0.3515 | 313590
2016-04-17 09:00 | 0 | 0.35764 | 314738
2016-04-17 10:00 | 0 | 0.32623 | 318416
2016-04-17 11:00 | 0 | 0.30868 | 324666
2016-04-17 12:00 | 0.005739 | 0.29419 | 336399
2016-04-17 13:00 | 0.18705 | 0.27647 | 348917
2016-04-17 14:00 | 0.50222 | 0.27314 | 357864
2016-04-17 15:00 | 0.67717 | 0.2634 | 363985
2016-04-17 16:00 | 0.74878 | 0.24687 | 369659
2016-04-17 17:00 | 0.78148 | 0.23053 | 373861
2016-04-17 18:00 | 0.77064 | 0.2148 | 377212
2016-04-17 19:00 | 0.78777 | 0.20043 | 380218
2016-04-17 20:00 | 0.79982 | 0.19779 | 385045
2016-04-17 21:00 | 0.7797 | 0.16756 | 391181
2016-04-17 22:00 | 0.74399 | 0.16126 | 396115
2016-04-17 23:00 | 0.61501 | 0.15615 | 399850
2016-04-18 | 0.34786 | 0.1611 | 409894
2016-04-18 01:00 | 0.032692 | 0.17394 | 410275
2016-04-18 02:00 | 0.0005975 | 0.18747 | 394431
2016-04-18 03:00 | 0.00024257 | 0.19005 | 373893
2016-04-18 04:00 | 1.1276e-05 | 0.18794 | 352812
2016-04-18 05:00 | 0 | 0.19147 | 335936
2016-04-18 06:00 | 0 | 0.19468 | 324461
2016-04-18 07:00 | 0 | 0.19841 | 317564
2016-04-18 08:00 | 0 | 0.2033 | 318785
2016-04-18 09:00 | 0 | 0.1825 | 330821
2016-04-18 10:00 | 0 | 0.19077 | 355668
2016-04-18 11:00 | 0 | 0.19829 | 379602
2016-04-18 12:00 | 0.0089002 | 0.19509 | 393054
2016-04-18 13:00 | 0.20443 | 0.18096 | 402340
2016-04-18 14:00 | 0.51452 | 0.16676 | 411514
2016-04-18 15:00 | 0.68867 | 0.15453 | 418575
2016-04-18 16:00 | 0.75636 | 0.14718 | 423926
2016-04-18 17:00 | 0.78822 | 0.14235 | 430108
2016-04-18 18:00 | 0.78879 | 0.1416 | 435650
2016-04-18 19:00 | 0.80912 | 0.14801 | 440894
2016-04-18 20:00 | 0.81467 | 0.15158 | 446123
2016-04-18 21:00 | 0.81154 | 0.14123 | 449708
2016-04-18 22:00 | 0.74583 | 0.15301 | 449607
2016-04-18 23:00 | 0.6068 | 0.1614 | 447482
2016-04-19 | 0.36944 | 0.16671 | 451741
2016-04-19 01:00 | 0.033441 | 0.17461 | 445831
2016-04-19 02:00 | 0.00082849 | 0.17588 | 423020
2016-04-19 03:00 | 0.00033656 | 0.1688 | 395905
2016-04-19 04:00 | 1.2262e-05 | 0.15788 | 370617
2016-04-19 05:00 | 0 | 0.14763 | 351081
2016-04-19 06:00 | 0 | 0.13572 | 335723
2016-04-19 07:00 | 0 | 0.12048 | 326292
2016-04-19 08:00 | 0 | 0.10677 | 324772
2016-04-19 09:00 | 0 | 0.084909 | 334201
2016-04-19 10:00 | 0 | 0.076645 | 357981
2016-04-19 11:00 | 0 | 0.07078 | 381298
2016-04-19 12:00 | 0.0059496 | 0.064005 | 394412
2016-04-19 13:00 | 0.18382 | 0.049289 | 403745
2016-04-19 14:00 | 0.47717 | 0.042835 | 412923
2016-04-19 15:00 | 0.66115 | 0.039219 | 420240
2016-04-19 16:00 | 0.72521 | 0.037008 | 426487
2016-04-19 17:00 | 0.76962 | 0.037101 | 433092
2016-04-19 18:00 | 0.79462 | 0.04014 | 439811
2016-04-19 19:00 | 0.79829 | 0.046361 | 444448
2016-04-19 20:00 | 0.82337 | 0.056395 | 449010
2016-04-19 21:00 | 0.82495 | 0.062347 | 451693
2016-04-19 22:00 | 0.77863 | 0.06666 | 450937
2016-04-19 23:00 | 0.66916 | 0.073821 | 448986
2016-04-20 | 0.36595 | 0.087311 | 453335
2016-04-20 01:00 | 0.035116 | 0.10732 | 447800
2016-04-20 02:00 | 0.00082236 | 0.1204 | 425207
2016-04-20 03:00 | 0.00029127 | 0.12206 | 398341
2016-04-20 04:00 | 1.27e-05 | 0.1187 | 373790
2016-04-20 05:00 | 0 | 0.11233 | 354341
2016-04-20 06:00 | 0 | 0.1044 | 338967
2016-04-20 07:00 | 0 | 0.099614 | 329453
2016-04-20 08:00 | 0 | 0.096337 | 327697
2016-04-20 09:00 | 0 | 0.11417 | 335851
2016-04-20 10:00 | 0 | 0.11365 | 359277
2016-04-20 11:00 | 0 | 0.11493 | 381420
2016-04-20 12:00 | 0.012961 | 0.11066 | 393612
2016-04-20 13:00 | 0.23986 | 0.091889 | 402045
2016-04-20 14:00 | 0.56172 | 0.082763 | 411489
2016-04-20 15:00 | 0.73396 | 0.087267 | 418261
2016-04-20 16:00 | 0.7918 | 0.092596 | 423595
2016-04-20 17:00 | 0.82503 | 0.10376 | 429865
2016-04-20 18:00 | 0.83952 | 0.11213 | 436060
2016-04-20 19:00 | 0.85159 | 0.11781 | 441806
2016-04-20 20:00 | 0.87016 | 0.12648 | 446836
2016-04-20 21:00 | 0.86823 | 0.12762 | 450042
2016-04-20 22:00 | 0.81125 | 0.1293 | 449574
2016-04-20 23:00 | 0.68736 | 0.12921 | 447815
2016-04-21 | 0.3994 | 0.13645 | 452475
2016-04-21 01:00 | 0.038312 | 0.15931 | 446707
2016-04-21 02:00 | 0.00090286 | 0.17955 | 424801
2016-04-21 03:00 | 0.00021456 | 0.19616 | 397449
2016-04-21 04:00 | 1.258e-05 | 0.20376 | 372952
2016-04-21 05:00 | 0 | 0.21085 | 353450
2016-04-21 06:00 | 0 | 0.223 | 339040
2016-04-21 07:00 | 0 | 0.23132 | 329104
2016-04-21 08:00 | 0 | 0.24017 | 328157
2016-04-21 09:00 | 0 | 0.25593 | 338269
2016-04-21 10:00 | 0 | 0.25083 | 361209
2016-04-21 11:00 | 0 | 0.24782 | 383770
2016-04-21 12:00 | 0.021086 | 0.23468 | 396389
2016-04-21 13:00 | 0.28155 | 0.18491 | 406990
2016-04-21 14:00 | 0.60036 | 0.17072 | 416456
2016-04-21 15:00 | 0.74837 | 0.1773 | 422710
2016-04-21 16:00 | 0.8002 | 0.18922 | 427217
2016-04-21 17:00 | 0.82672 | 0.18966 | 432716
2016-04-21 18:00 | 0.83783 | 0.18478 | 438091
2016-04-21 19:00 | 0.84888 | 0.18582 | 441494
2016-04-21 20:00 | 0.87142 | 0.18228 | 445199
2016-04-21 21:00 | 0.87166 | 0.15284 | 446943
2016-04-21 22:00 | 0.82103 | 0.14144 | 444527
2016-04-21 23:00 | 0.68216 | 0.12893 | 442859
2016-04-22 | 0.39102 | 0.13842 | 447196
2016-04-22 01:00 | 0.043814 | 0.17821 | 441770
2016-04-22 02:00 | 0.00098325 | 0.21563 | 422572
2016-04-22 03:00 | 0.00029593 | 0.23301 | 397667
2016-04-22 04:00 | 1.3065e-05 | 0.23603 | 372324
2016-04-22 05:00 | 0 | 0.23172 | 351972
2016-04-22 06:00 | 0 | 0.22158 | 337193
2016-04-22 07:00 | 0 | 0.20977 | 328530
2016-04-22 08:00 | 0 | 0.19778 | 326530
2016-04-22 09:00 | 0 | 0.19193 | 334964
2016-04-22 10:00 | 0 | 0.18691 | 357619
2016-04-22 11:00 | 0 | 0.18788 | 379900
2016-04-22 12:00 | 0.024506 | 0.18129 | 394673
2016-04-22 13:00 | 0.27412 | 0.1446 | 406988
2016-04-22 14:00 | 0.57757 | 0.12613 | 418460
2016-04-22 15:00 | 0.72674 | 0.13296 | 427657
2016-04-22 16:00 | 0.77487 | 0.14624 | 433658
2016-04-22 17:00 | 0.79472 | 0.16316 | 439032
2016-04-22 18:00 | 0.79103 | 0.182 | 442216
2016-04-22 19:00 | 0.79442 | 0.20167 | 444884
2016-04-22 20:00 | 0.80448 | 0.21924 | 446311
2016-04-22 21:00 | 0.79624 | 0.2599 | 444810
2016-04-22 22:00 | 0.74918 | 0.26441 | 438929
2016-04-22 23:00 | 0.59517 | 0.26184 | 432558
2016-04-23 | 0.33482 | 0.31903 | 430109
2016-04-23 01:00 | 0.042037 | 0.40007 | 425116
2016-04-23 02:00 | 0.0008428 | 0.46102 | 409918
2016-04-23 03:00 | 0.00030904 | 0.49447 | 389115
2016-04-23 04:00 | 1.3019e-05 | 0.51025 | 367121
2016-04-23 05:00 | 0 | 0.50889 | 349095
2016-04-23 06:00 | 0 | 0.50087 | 334518
2016-04-23 07:00 | 0 | 0.49102 | 324061
2016-04-23 08:00 | 0 | 0.48255 | 319655
2016-04-23 09:00 | 0 | 0.48806 | 319973
2016-04-23 10:00 | 0 | 0.4663 | 324738
2016-04-23 11:00 | 0 | 0.46173 | 331488
2016-04-23 12:00 | 0.019046 | 0.45066 | 347734
2016-04-23 13:00 | 0.23028 | 0.3725 | 364929
2016-04-23 14:00 | 0.50956 | 0.38385 | 378609
2016-04-23 15:00 | 0.6747 | 0.42524 | 387838
2016-04-23 16:00 | 0.73621 | 0.46736 | 393458
2016-04-23 17:00 | 0.76768 | 0.50545 | 396452
2016-04-23 18:00 | 0.77588 | 0.54147 | 399233
2016-04-23 19:00 | 0.78517 | 0.57587 | 402836
2016-04-23 20:00 | 0.7914 | 0.60547 | 407198
2016-04-23 21:00 | 0.78715 | 0.60272 | 410530
2016-04-23 22:00 | 0.70884 | 0.60939 | 410579
2016-04-23 23:00 | 0.59719 | 0.62953 | 406408
2016-04-24 | 0.38629 | 0.67867 | 406739
2016-04-24 01:00 | 0.057471 | 0.72933 | 404663
2016-04-24 02:00 | 0.0011205 | 0.76425 | 391475
2016-04-24 03:00 | 0.00027309 | 0.77982 | 373773
2016-04-24 04:00 | 1.3506e-05 | 0.77843 | 354686
2016-04-24 05:00 | 0 | 0.76898 | 337640
2016-04-24 06:00 | 0 | 0.74798 | 324491
2016-04-24 07:00 | 0 | 0.71999 | 315498
2016-04-24 08:00 | 0 | 0.6945 | 310594
2016-04-24 09:00 | 0 | 0.64509 | 310897
2016-04-24 10:00 | 0 | 0.61057 | 313017
2016-04-24 11:00 | 0 | 0.5734 | 318226
2016-04-24 12:00 | 0.025178 | 0.5297 | 329266
2016-04-24 13:00 | 0.26469 | 0.45079 | 344458
2016-04-24 14:00 | 0.52691 | 0.47584 | 356787
2016-04-24 15:00 | 0.65587 | 0.48953 | 366344
2016-04-24 16:00 | 0.71599 | 0.49028 | 375208
2016-04-24 17:00 | 0.74637 | 0.50442 | 382701
2016-04-24 18:00 | 0.77274 | 0.52377 | 389327
2016-04-24 19:00 | 0.78758 | 0.53286 | 395220
2016-04-24 20:00 | 0.80344 | 0.53193 | 402723
2016-04-24 21:00 | 0.7938 | 0.49205 | 410249
2016-04-24 22:00 | 0.72841 | 0.48706 | 413936
2016-04-24 23:00 | 0.59128 | 0.48594 | 414161
2016-04-25 | 0.34466 | 0.48618 | 419221
2016-04-25 01:00 | 0.051028 | 0.49393 | 417903
2016-04-25 02:00 | 0.00097146 | 0.50485 | 402086
2016-04-25 03:00 | 0.00033582 | 0.5036 | 379851
2016-04-25 04:00 | 1.4059e-05 | 0.49277 | 358291
2016-04-25 05:00 | 0 | 0.47327 | 340422
2016-04-25 06:00 | 0 | 0.44222 | 327914
2016-04-25 07:00 | 0 | 0.41768 | 321046
2016-04-25 08:00 | 0 | 0.39398 | 320265
2016-04-25 09:00 | 0 | 0.38491 | 331202
2016-04-25 10:00 | 0 | 0.34551 | 355674
2016-04-25 11:00 | 0 | 0.30482 | 380416
2016-04-25 12:00 | 0.028466 | 0.26326 | 396610
2016-04-25 13:00 | 0.25014 | 0.22569 | 410489
2016-04-25 14:00 | 0.4916 | 0.20178 | 423717
2016-04-25 15:00 | 0.63663 | 0.18224 | 434555
2016-04-25 16:00 | 0.70969 | 0.16891 | 443887
2016-04-25 17:00 | 0.75601 | 0.16565 | 453038
2016-04-25 18:00 | 0.76423 | 0.17513 | 460667
2016-04-25 19:00 | 0.77206 | 0.19043 | 466214
2016-04-25 20:00 | 0.78525 | 0.21089 | 470456
2016-04-25 21:00 | 0.75979 | 0.23314 | 472741
2016-04-25 22:00 | 0.6673 | 0.24509 | 470154
2016-04-25 23:00 | 0.5597 | 0.24971 | 464938
2016-04-26 | 0.35551 | 0.27565 | 465175
2016-04-26 01:00 | 0.051017 | 0.33698 | 459454
2016-04-26 02:00 | 0.0012449 | 0.39784 | 437277
2016-04-26 03:00 | 0.00032934 | 0.43059 | 409994
2016-04-26 04:00 | 1.4067e-05 | 0.44583 | 384049
2016-04-26 05:00 | 0 | 0.44972 | 363833
2016-04-26 06:00 | 0 | 0.43933 | 347623
2016-04-26 07:00 | 0 | 0.42178 | 337973
2016-04-26 08:00 | 0 | 0.39601 | 335367
2016-04-26 09:00 | 0 | 0.35406 | 344432
2016-04-26 10:00 | 0 | 0.32706 | 367887
2016-04-26 11:00 | 0 | 0.30517 | 391180
2016-04-26 12:00 | 0.025479 | 0.27687 | 407178
2016-04-26 13:00 | 0.24183 | 0.24692 | 422235
2016-04-26 14:00 | 0.5184 | 0.24179 | 436334
2016-04-26 15:00 | 0.66747 | 0.22671 | 446619
2016-04-26 16:00 | 0.72793 | 0.21019 | 455231
2016-04-26 17:00 | 0.76861 | 0.21915 | 463553
2016-04-26 18:00 | 0.77355 | 0.24738 | 469707
2016-04-26 19:00 | 0.78798 | 0.27381 | 475374
2016-04-26 20:00 | 0.79638 | 0.29495 | 480460
2016-04-26 21:00 | 0.7951 | 0.32781 | 481605
2016-04-26 22:00 | 0.74882 | 0.3217 | 476490
2016-04-26 23:00 | 0.62034 | 0.31468 | 470285
2016-04-27 | 0.39889 | 0.31625 | 469467
2016-04-27 01:00 | 0.055908 | 0.3253 | 461997
2016-04-27 02:00 | 0.0012645 | 0.33135 | 439067
2016-04-27 03:00 | 0.00033861 | 0.32628 | 410842
2016-04-27 04:00 | 6.0424e-06 | 0.33247 | 385976
2016-04-27 05:00 | 0 | 0.34847 | 365813
2016-04-27 06:00 | 0 | 0.35842 | 350619
2016-04-27 07:00 | 0 | 0.38343 | 340552
2016-04-27 08:00 | 0 | 0.41619 | 338420
2016-04-27 09:00 | 0 | 0.3826 | 346567
2016-04-27 10:00 | 0 | 0.43951 | 366914
2016-04-27 11:00 | 0 | 0.46184 | 389260
2016-04-27 12:00 | 0.033595 | 0.46034 | 404052
2016-04-27 13:00 | 0.2749 | 0.44875 | 416117
2016-04-27 14:00 | 0.52611 | 0.44695 | 427951
2016-04-27 15:00 | 0.67363 | 0.43444 | 437301
2016-04-27 16:00 | 0.73579 | 0.42651 | 445005
2016-04-27 17:00 | 0.76426 | 0.43254 | 451967
2016-04-27 18:00 | 0.78688 | 0.43792 | 457457
2016-04-27 19:00 | 0.79693 | 0.44997 | 461254
2016-04-27 20:00 | 0.79531 | 0.45295 | 464324
2016-04-27 21:00 | 0.77553 | 0.46356 | 465915
2016-04-27 22:00 | 0.68317 | 0.44125 | 464293
2016-04-27 23:00 | 0.57333 | 0.39825 | 459867
2016-04-28 | 0.33608 | 0.36452 | 460658
2016-04-28 01:00 | 0.062057 | 0.35755 | 453142
2016-04-28 02:00 | 0.0012456 | 0.35112 | 432540
2016-04-28 03:00 | 0.00032598 | 0.33836 | 406442
2016-04-28 04:00 | 6.1447e-06 | 0.32276 | 382221
2016-04-28 05:00 | 0 | 0.30831 | 362038
2016-04-28 06:00 | 0 | 0.28785 | 346774
2016-04-28 07:00 | 0 | 0.2713 | 337582
2016-04-28 08:00 | 0 | 0.26076 | 336250
2016-04-28 09:00 | 0 | 0.25397 | 345488
2016-04-28 10:00 | 0 | 0.24704 | 368035
2016-04-28 11:00 | 0 | 0.23724 | 391846
2016-04-28 12:00 | 0.01898 | 0.22579 | 406902
2016-04-28 13:00 | 0.19844 | 0.1952 | 419282
2016-04-28 14:00 | 0.42832 | 0.18652 | 433056
2016-04-28 15:00 | 0.59018 | 0.17575 | 441684
2016-04-28 16:00 | 0.67162 | 0.17247 | 450834
2016-04-28 17:00 | 0.70658 | 0.18023 | 458772
2016-04-28 18:00 | 0.72393 | 0.19051 | 465420
2016-04-28 19:00 | 0.73923 | 0.20041 | 469346
2016-04-28 20:00 | 0.75428 | 0.20477 | 472165
2016-04-28 21:00 | 0.73138 | 0.19854 | 474195
2016-04-28 22:00 | 0.67962 | 0.19359 | 471519
2016-04-28 23:00 | 0.57815 | 0.18705 | 466295
2016-04-29 | 0.37476 | 0.19593 | 464614
2016-04-29 01:00 | 0.062875 | 0.22793 | 457563
2016-04-29 02:00 | 0.001465 | 0.25033 | 437103
2016-04-29 03:00 | 0.00029694 | 0.25611 | 411991
2016-04-29 04:00 | 6.2519e-06 | 0.25517 | 387942
2016-04-29 05:00 | 0 | 0.25526 | 367523
2016-04-29 06:00 | 0 | 0.2489 | 352398
2016-04-29 07:00 | 0 | 0.23814 | 343479
2016-04-29 08:00 | 0 | 0.23409 | 341591
2016-04-29 09:00 | 0 | 0.25287 | 348117
2016-04-29 10:00 | 0 | 0.26166 | 371354
2016-04-29 11:00 | 0 | 0.26764 | 393813
2016-04-29 12:00 | 0.016596 | 0.26753 | 409204
2016-04-29 13:00 | 0.20376 | 0.24455 | 422065
2016-04-29 14:00 | 0.45858 | 0.2346 | 435392
2016-04-29 15:00 | 0.62051 | 0.24198 | 444825
2016-04-29 16:00 | 0.68117 | 0.24568 | 451813
2016-04-29 17:00 | 0.7208 | 0.24318 | 458114
2016-04-29 18:00 | 0.75267 | 0.24111 | 462240
2016-04-29 19:00 | 0.75904 | 0.24655 | 463801
2016-04-29 20:00 | 0.76619 | 0.25225 | 463626
2016-04-29 21:00 | 0.76059 | 0.22021 | 460788
2016-04-29 22:00 | 0.69936 | 0.25399 | 453866
2016-04-29 23:00 | 0.58223 | 0.26625 | 445437
2016-04-30 | 0.39273 | 0.26105 | 444156
2016-04-30 01:00 | 0.070359 | 0.25889 | 438874
2016-04-30 02:00 | 0.0014153 | 0.27058 | 422664
2016-04-30 03:00 | 0.0003142 | 0.27428 | 402570
2016-04-30 04:00 | 6.445e-06 | 0.27743 | 381191
2016-04-30 05:00 | 0 | 0.28203 | 362138
2016-04-30 06:00 | 0 | 0.29001 | 347527
2016-04-30 07:00 | 0 | 0.29673 | 338012
2016-04-30 08:00 | 0 | 0.30227 | 332576
2016-04-30 09:00 | 0 | 0.2819 | 332710
2016-04-30 10:00 | 0 | 0.30519 | 336162
2016-04-30 11:00 | 0 | 0.32938 | 344325
2016-04-30 12:00 | 0.026355 | 0.33942 | 359766
2016-04-30 13:00 | 0.2258 | 0.34468 | 376422
2016-04-30 14:00 | 0.46174 | 0.36227 | 389822
2016-04-30 15:00 | 0.60173 | 0.38901 | 400099
2016-04-30 16:00 | 0.67609 | 0.41409 | 406119
2016-04-30 17:00 | 0.71067 | 0.42309 | 409523
2016-04-30 18:00 | 0.72354 | 0.4189 | 411456
2016-04-30 19:00 | 0.74057 | 0.40676 | 413469
2016-04-30 20:00 | 0.75169 | 0.39637 | 416757
2016-04-30 21:00 | 0.73056 | 0.39518 | 418294
2016-04-30 22:00 | 0.66529 | 0.37868 | 417016
2016-04-30 23:00 | 0.57376 | 0.35889 | 415549
2016-05-01 | 0.38389 | 0.35557 | 416916
2016-05-01 01:00 | 0.078093 | 0.38038 | 412798
2016-05-01 02:00 | 0.0017323 | 0.40931 | 401503
2016-05-01 03:00 | 0.00025824 | 0.42081 | 385360
2016-05-01 04:00 | 6.3225e-06 | 0.4163 | 365765
2016-05-01 05:00 | 0 | 0.40773 | 348049
2016-05-01 06:00 | 0 | 0.39068 | 335251
2016-05-01 07:00 | 0 | 0.37314 | 326397
2016-05-01 08:00 | 0 | 0.3623 | 321535
2016-05-01 09:00 | 0 | 0.35987 | 319199
2016-05-01 10:00 | 0 | 0.36559 | 323091
2016-05-01 11:00 | 0 | 0.36824 | 328861
2016-05-01 12:00 | 0.018521 | 0.34795 | 343758
2016-05-01 13:00 | 0.21742 | 0.35433 | 362462
2016-05-01 14:00 | 0.46792 | 0.34026 | 378251
2016-05-01 15:00 | 0.63467 | 0.33382 | 390123
2016-05-01 16:00 | 0.69759 | 0.31254 | 400493
2016-05-01 17:00 | 0.7322 | 0.27312 | 407354
2016-05-01 18:00 | 0.71572 | 0.23721 | 411927
2016-05-01 19:00 | 0.71293 | 0.20726 | 414209
2016-05-01 20:00 | 0.70753 | 0.18361 | 421199
2016-05-01 21:00 | 0.69604 | 0.17205 | 424474
2016-05-01 22:00 | 0.64645 | 0.16612 | 425817
2016-05-01 23:00 | 0.56287 | 0.15244 | 426115
2016-05-02 | 0.40534 | 0.13971 | 429974
2016-05-02 01:00 | 0.079117 | 0.13384 | 426880
2016-05-02 02:00 | 0.0018433 | 0.1322 | 411645
2016-05-02 03:00 | 0.00043389 | 0.12907 | 388976
2016-05-02 04:00 | 6.6931e-06 | 0.12556 | 368129
2016-05-02 05:00 | 0 | 0.1255 | 349560
2016-05-02 06:00 | 0 | 0.12939 | 337193
2016-05-02 07:00 | 0 | 0.13712 | 329807
2016-05-02 08:00 | 0 | 0.14504 | 329309
2016-05-02 09:00 | 0 | 0.13857 | 339137
2016-05-02 10:00 | 0 | 0.15113 | 364593
2016-05-02 11:00 | 0 | 0.15738 | 388475
2016-05-02 12:00 | 0.047253 | 0.14314 | 405413
2016-05-02 13:00 | 0.3302 | 0.11364 | 418102
2016-05-02 14:00 | 0.62264 | 0.10012 | 431131
2016-05-02 15:00 | 0.76519 | 0.097611 | 440805
2016-05-02 16:00 | 0.81812 | 0.095391 | 446145
2016-05-02 17:00 | 0.83658 | 0.090085 | 451006
2016-05-02 18:00 | 0.83433 | 0.088826 | 454621
2016-05-02 19:00 | 0.84125 | 0.091632 | 454755
2016-05-02 20:00 | 0.85691 | 0.094321 | 454805
2016-05-02 21:00 | 0.85554 | 0.075413 | 454255
2016-05-02 22:00 | 0.81758 | 0.075592 | 452259
2016-05-02 23:00 | 0.67965 | 0.065342 | 450556
2016-05-03 | 0.43549 | 0.058469 | 452680
2016-05-03 01:00 | 0.085134 | 0.066437 | 448063
2016-05-03 02:00 | 0.0020402 | 0.07954 | 427991
2016-05-03 03:00 | 0.00046929 | 0.091841 | 402380
2016-05-03 04:00 | 6.6768e-06 | 0.10197 | 378036
2016-05-03 05:00 | 0 | 0.10851 | 359393
2016-05-03 06:00 | 0 | 0.1138 | 344496
2016-05-03 07:00 | 0 | 0.12143 | 336170
2016-05-03 08:00 | 0 | 0.13047 | 334623
2016-05-03 09:00 | 0 | 0.12576 | 343487
2016-05-03 10:00 | 0 | 0.13319 | 366757
2016-05-03 11:00 | 0 | 0.13761 | 390360
2016-05-03 12:00 | 0.056475 | 0.12862 | 405042
2016-05-03 13:00 | 0.37288 | 0.085006 | 415297
2016-05-03 14:00 | 0.66541 | 0.080615 | 425481
2016-05-03 15:00 | 0.78875 | 0.099419 | 433100
2016-05-03 16:00 | 0.83199 | 0.12377 | 438801
2016-05-03 17:00 | 0.84745 | 0.14451 | 444221
2016-05-03 18:00 | 0.84771 | 0.16844 | 448945
2016-05-03 19:00 | 0.85871 | 0.1989 | 452197
2016-05-03 20:00 | 0.86897 | 0.23035 | 453611
2016-05-03 21:00 | 0.86594 | 0.23781 | 455985
2016-05-03 22:00 | 0.8123 | 0.22075 | 453653
2016-05-03 23:00 | 0.65511 | 0.1914 | 450134
2016-05-04 | 0.3992 | 0.18095 | 450877
2016-05-04 01:00 | 0.076635 | 0.19655 | 447810
2016-05-04 02:00 | 0.0017325 | 0.21097 | 428280
2016-05-04 03:00 | 0.00034652 | 0.21891 | 402015
2016-05-04 04:00 | 7.2247e-06 | 0.21728 | 377603
2016-05-04 05:00 | 0 | 0.21219 | 356872
2016-05-04 06:00 | 0 | 0.21193 | 342224
2016-05-04 07:00 | 0 | 0.21767 | 333126
2016-05-04 08:00 | 0 | 0.22267 | 330907
2016-05-04 09:00 | 0 | 0.19784 | 339623
2016-05-04 10:00 | 0 | 0.20069 | 363251
2016-05-04 11:00 | 0 | 0.19702 | 384772
2016-05-04 12:00 | 0.061563 | 0.17307 | 397724
2016-05-04 13:00 | 0.35136 | 0.12517 | 408059
2016-05-04 14:00 | 0.6039 | 0.10103 | 417378
2016-05-04 15:00 | 0.7267 | 0.10819 | 424290
2016-05-04 16:00 | 0.78667 | 0.12631 | 428071
2016-05-04 17:00 | 0.81475 | 0.13101 | 431499
2016-05-04 18:00 | 0.8266 | 0.13214 | 434414
2016-05-04 19:00 | 0.83755 | 0.13201 | 436900
2016-05-04 20:00 | 0.85186 | 0.1323 | 440380
2016-05-04 21:00 | 0.83977 | 0.10866 | 444502
2016-05-04 22:00 | 0.7713 | 0.097121 | 445815
2016-05-04 23:00 | 0.64633 | 0.076358 | 445200
2016-05-05 | 0.43409 | 0.086976 | 446544
2016-05-05 01:00 | 0.084556 | 0.12608 | 441798
2016-05-05 02:00 | 0.001672 | 0.16939 | 423253
2016-05-05 03:00 | 0.00022635 | 0.19816 | 396594
2016-05-05 04:00 | 7.8916e-06 | 0.21325 | 373065
2016-05-05 05:00 | 0 | 0.21822 | 353190
2016-05-05 06:00 | 0 | 0.21761 | 338476
2016-05-05 07:00 | 0 | 0.21189 | 330208
2016-05-05 08:00 | 0 | 0.20068 | 328324
2016-05-05 09:00 | 0 | 0.2049 | 338000
2016-05-05 10:00 | 0 | 0.19 | 360668
2016-05-05 11:00 | 0 | 0.17241 | 384312
2016-05-05 12:00 | 0.054822 | 0.14435 | 397866
2016-05-05 13:00 | 0.32489 | 0.10276 | 407841
2016-05-05 14:00 | 0.5808 | 0.073347 | 417112
2016-05-05 15:00 | 0.72098 | 0.075855 | 423684
2016-05-05 16:00 | 0.76965 | 0.082548 | 428046
2016-05-05 17:00 | 0.79299 | 0.09114 | 432047
2016-05-05 18:00 | 0.78179 | 0.099368 | 435161
2016-05-05 19:00 | 0.79888 | 0.10681 | 438825
2016-05-05 20:00 | 0.81685 | 0.11377 | 442719
2016-05-05 21:00 | 0.81599 | 0.13196 | 445012
2016-05-05 22:00 | 0.74408 | 0.13434 | 443527
2016-05-05 23:00 | 0.62447 | 0.15077 | 439817
2016-05-06 | 0.42626 | 0.21341 | 440439
2016-05-06 01:00 | 0.077951 | 0.30197 | 437238
2016-05-06 02:00 | 0.0016269 | 0.36666 | 419489
2016-05-06 03:00 | 0.00033133 | 0.40563 | 395943
2016-05-06 04:00 | 7.0864e-06 | 0.42122 | 373058
2016-05-06 05:00 | 0 | 0.42637 | 354787
2016-05-06 06:00 | 0 | 0.42229 | 340135
2016-05-06 07:00 | 0 | 0.40649 | 331931
2016-05-06 08:00 | 0 | 0.38703 | 330173
2016-05-06 09:00 | 0 | 0.38581 | 338097
2016-05-06 10:00 | 0 | 0.36834 | 360487
2016-05-06 11:00 | 0 | 0.3612 | 380677
2016-05-06 12:00 | 0.043392 | 0.33698 | 393325
2016-05-06 13:00 | 0.27302 | 0.27877 | 404237
2016-05-06 14:00 | 0.50754 | 0.29135 | 414417
2016-05-06 15:00 | 0.64547 | 0.32178 | 420427
2016-05-06 16:00 | 0.71748 | 0.35322 | 423953
2016-05-06 17:00 | 0.74601 | 0.39402 | 429165
2016-05-06 18:00 | 0.75776 | 0.43059 | 432520
2016-05-06 19:00 | 0.75732 | 0.46096 | 435460
2016-05-06 20:00 | 0.74307 | 0.48638 | 438257
2016-05-06 21:00 | 0.70998 | 0.46199 | 439977
2016-05-06 22:00 | 0.63009 | 0.47201 | 436609
2016-05-06 23:00 | 0.51951 | 0.47971 | 430635
2016-05-07 | 0.34962 | 0.51064 | 427574
2016-05-07 01:00 | 0.076512 | 0.53633 | 423353
2016-05-07 02:00 | 0.0015763 | 0.54877 | 408515
2016-05-07 03:00 | 0.00025462 | 0.55579 | 387298
2016-05-07 04:00 | 8.9028e-06 | 0.55407 | 365512
2016-05-07 05:00 | 0 | 0.54441 | 346615
2016-05-07 06:00 | 0 | 0.5293 | 332451
2016-05-07 07:00 | 0 | 0.50508 | 322728
2016-05-07 08:00 | 0 | 0.47684 | 318790
2016-05-07 09:00 | 0 | 0.46987 | 320006
2016-05-07 10:00 | 0 | 0.42061 | 324047
2016-05-07 11:00 | 0 | 0.3755 | 331978
2016-05-07 12:00 | 0.045237 | 0.32836 | 345804
2016-05-07 13:00 | 0.25452 | 0.26831 | 360939
2016-05-07 14:00 | 0.46352 | 0.28073 | 372679
2016-05-07 15:00 | 0.59415 | 0.2939 | 381821
2016-05-07 16:00 | 0.66648 | 0.31338 | 387645
2016-05-07 17:00 | 0.69979 | 0.34061 | 392381
2016-05-07 18:00 | 0.70307 | 0.37037 | 397613
2016-05-07 19:00 | 0.73223 | 0.39668 | 403027
2016-05-07 20:00 | 0.71892 | 0.42106 | 408250
2016-05-07 21:00 | 0.70241 | 0.34504 | 412868
2016-05-07 22:00 | 0.64015 | 0.35884 | 411596
2016-05-07 23:00 | 0.54971 | 0.35229 | 408324
2016-05-08 | 0.38411 | 0.35177 | 407114
2016-05-08 01:00 | 0.084643 | 0.3602 | 405342
2016-05-08 02:00 | 0.0018673 | 0.38081 | 393060
2016-05-08 03:00 | 0.0003079 | 0.39533 | 374129
2016-05-08 04:00 | 9.0989e-06 | 0.3979 | 355169
2016-05-08 05:00 | 0 | 0.38685 | 338425
2016-05-08 06:00 | 0 | 0.36635 | 323847
2016-05-08 07:00 | 0 | 0.33242 | 314294
2016-05-08 08:00 | 0 | 0.30051 | 309467
2016-05-08 09:00 | 0 | 0.28299 | 309104
2016-05-08 10:00 | 0 | 0.26278 | 310431
2016-05-08 11:00 | 0 | 0.24931 | 316560
2016-05-08 12:00 | 0.049326 | 0.22074 | 330585
2016-05-08 13:00 | 0.27332 | 0.18154 | 347778
2016-05-08 14:00 | 0.49395 | 0.19058 | 361514
2016-05-08 15:00 | 0.63338 | 0.2101 | 371092
2016-05-08 16:00 | 0.67964 | 0.23974 | 378210
2016-05-08 17:00 | 0.71066 | 0.28364 | 385384
2016-05-08 18:00 | 0.71693 | 0.33424 | 390460
2016-05-08 19:00 | 0.73324 | 0.37721 | 394844
2016-05-08 20:00 | 0.73288 | 0.40397 | 399732
2016-05-08 21:00 | 0.71928 | 0.40363 | 403856
2016-05-08 22:00 | 0.65069 | 0.40699 | 405261
2016-05-08 23:00 | 0.53051 | 0.39691 | 404452
2016-05-09 | 0.35912 | 0.38009 | 408354
2016-05-09 01:00 | 0.09614 | 0.38894 | 410942
2016-05-09 02:00 | 0.0021779 | 0.41089 | 398272
2016-05-09 03:00 | 0.0004159 | 0.42883 | 376734
2016-05-09 04:00 | 4.5621e-06 | 0.42994 | 356149
2016-05-09 05:00 | 0 | 0.42242 | 339213
2016-05-09 06:00 | 0 | 0.41164 | 326866
2016-05-09 07:00 | 0 | 0.39534 | 319749
2016-05-09 08:00 | 0 | 0.38527 | 319811
2016-05-09 09:00 | 0 | 0.32719 | 330336
2016-05-09 10:00 | 0 | 0.33732 | 354415
2016-05-09 11:00 | 0 | 0.35347 | 378910
2016-05-09 12:00 | 0.047579 | 0.35478 | 395303
2016-05-09 13:00 | 0.30323 | 0.33378 | 408599
2016-05-09 14:00 | 0.56519 | 0.3853 | 421708
2016-05-09 15:00 | 0.7174 | 0.4025 | 432747
2016-05-09 16:00 | 0.77548 | 0.41868 | 441139
2016-05-09 17:00 | 0.80302 | 0.43418 | 449406
2016-05-09 18:00 | 0.80524 | 0.44767 | 454614
2016-05-09 19:00 | 0.8237 | 0.4521 | 458060
2016-05-09 20:00 | 0.83903 | 0.45029 | 460481
2016-05-09 21:00 | 0.83633 | 0.36549 | 462328
2016-05-09 22:00 | 0.7993 | 0.35279 | 461423
2016-05-09 23:00 | 0.6988 | 0.33713 | 458974
2016-05-10 | 0.47251 | 0.31534 | 460125
2016-05-10 01:00 | 0.11094 | 0.31621 | 454568
2016-05-10 02:00 | 0.0022731 | 0.32456 | 433819
2016-05-10 03:00 | 0.00019758 | 0.32342 | 406534
2016-05-10 04:00 | 1.1232e-05 | 0.31868 | 383084
2016-05-10 05:00 | 0 | 0.31684 | 362448
2016-05-10 06:00 | 0 | 0.30892 | 348334
2016-05-10 07:00 | 0 | 0.30245 | 339313
2016-05-10 08:00 | 0 | 0.29894 | 337125
2016-05-10 09:00 | 0 | 0.27065 | 344916
2016-05-10 10:00 | 0 | 0.27247 | 366983
2016-05-10 11:00 | 0 | 0.2757 | 389659
2016-05-10 12:00 | 0.062647 | 0.27419 | 404419
2016-05-10 13:00 | 0.35567 | 0.26228 | 419261
2016-05-10 14:00 | 0.61848 | 0.26863 | 434066
2016-05-10 15:00 | 0.74559 | 0.27768 | 446541
2016-05-10 16:00 | 0.79744 | 0.28726 | 456308
2016-05-10 17:00 | 0.82854 | 0.2911 | 465920
2016-05-10 18:00 | 0.85021 | 0.30083 | 472503
2016-05-10 19:00 | 0.85869 | 0.30698 | 482473
2016-05-10 20:00 | 0.8698 | 0.31049 | 487083
2016-05-10 21:00 | 0.86817 | 0.35103 | 491162
2016-05-10 22:00 | 0.7962 | 0.34511 | 489289
2016-05-10 23:00 | 0.70394 | 0.33391 | 484040
2016-05-11 | 0.46489 | 0.34153 | 482045
2016-05-11 01:00 | 0.1172 | 0.36388 | 474763
2016-05-11 02:00 | 0.0024952 | 0.38354 | 451796
2016-05-11 03:00 | 0.00032392 | 0.40462 | 422468
2016-05-11 04:00 | 1.4943e-05 | 0.41386 | 395481
2016-05-11 05:00 | 0 | 0.42242 | 374208
2016-05-11 06:00 | 0 | 0.42907 | 356964
2016-05-11 07:00 | 0 | 0.42699 | 346965
2016-05-11 08:00 | 0 | 0.41991 | 343361
2016-05-11 09:00 | 0 | 0.38552 | 350486
2016-05-11 10:00 | 0 | 0.38939 | 371278
2016-05-11 11:00 | 2.2753e-07 | 0.37535 | 393207
2016-05-11 12:00 | 0.070411 | 0.33866 | 408675
2016-05-11 13:00 | 0.3791 | 0.32189 | 423244
2016-05-11 14:00 | 0.65344 | 0.3248 | 439106
2016-05-11 15:00 | 0.77839 | 0.32191 | 453877
2016-05-11 16:00 | 0.82296 | 0.32249 | 466276
2016-05-11 17:00 | 0.83721 | 0.32317 | 478553
2016-05-11 18:00 | 0.83939 | 0.32696 | 488461
2016-05-11 19:00 | 0.85213 | 0.33114 | 496684
2016-05-11 20:00 | 0.8588 | 0.33876 | 503446
2016-05-11 21:00 | 0.85222 | 0.36999 | 507256
2016-05-11 22:00 | 0.80579 | 0.36383 | 505658
2016-05-11 23:00 | 0.68514 | 0.33937 | 499182
2016-05-12 | 0.47283 | 0.295 | 494879
2016-05-12 01:00 | 0.11136 | 0.28166 | 486960
2016-05-12 02:00 | 0.0024516 | 0.28374 | 463156
2016-05-12 03:00 | 0.00030286 | 0.28292 | 431786
2016-05-12 04:00 | 1.5613e-05 | 0.28 | 402945
2016-05-12 05:00 | 0 | 0.28446 | 378794
2016-05-12 06:00 | 0 | 0.29073 | 360427
2016-05-12 07:00 | 0 | 0.29386 | 348378
2016-05-12 08:00 | 0 | 0.29367 | 344455
2016-05-12 09:00 | 0 | 0.28744 | 351745
2016-05-12 10:00 | 0 | 0.27037 | 371489
2016-05-12 11:00 | 6.279e-06 | 0.25112 | 394087
2016-05-12 12:00 | 0.069097 | 0.22299 | 411018
2016-05-12 13:00 | 0.36336 | 0.22273 | 425972
2016-05-12 14:00 | 0.61456 | 0.24059 | 441729
2016-05-12 15:00 | 0.72965 | 0.2572 | 456234
2016-05-12 16:00 | 0.77873 | 0.26406 | 467349
2016-05-12 17:00 | 0.80707 | 0.26092 | 478180
2016-05-12 18:00 | 0.8391 | 0.25543 | 486478
2016-05-12 19:00 | 0.85175 | 0.25279 | 492041
2016-05-12 20:00 | 0.86977 | 0.24835 | 496444
2016-05-12 21:00 | 0.86704 | 0.1957 | 498562
2016-05-12 22:00 | 0.8075 | 0.18357 | 495548
2016-05-12 23:00 | 0.68965 | 0.16543 | 488381
2016-05-13 | 0.47857 | 0.14774 | 485226
2016-05-13 01:00 | 0.11022 | 0.16293 | 476994
2016-05-13 02:00 | 0.0023828 | 0.19427 | 454338
2016-05-13 03:00 | 0.0002412 | 0.2208 | 425241
2016-05-13 04:00 | 6.4238e-06 | 0.24151 | 397075
2016-05-13 05:00 | 0 | 0.26147 | 373740
2016-05-13 06:00 | 0 | 0.28061 | 355538
2016-05-13 07:00 | 0 | 0.30061 | 344884
2016-05-13 08:00 | 0 | 0.31552 | 340706
2016-05-13 09:00 | 0 | 0.34419 | 347137
2016-05-13 10:00 | 0 | 0.35454 | 365799
2016-05-13 11:00 | 1.9615e-05 | 0.35964 | 386840
2016-05-13 12:00 | 0.074489 | 0.36041 | 404240
2016-05-13 13:00 | 0.38359 | 0.35614 | 420934
2016-05-13 14:00 | 0.64505 | 0.41561 | 437331
2016-05-13 15:00 | 0.76123 | 0.46023 | 450750
2016-05-13 16:00 | 0.80326 | 0.48863 | 460881
2016-05-13 17:00 | 0.82731 | 0.51285 | 470063
2016-05-13 18:00 | 0.83715 | 0.51853 | 477395
2016-05-13 19:00 | 0.84919 | 0.51865 | 482250
2016-05-13 20:00 | 0.85501 | 0.51787 | 487130
2016-05-13 21:00 | 0.8528 | 0.53668 | 488871
2016-05-13 22:00 | 0.79892 | 0.55066 | 482639
2016-05-13 23:00 | 0.69151 | 0.54682 | 472125
2016-05-14 | 0.47735 | 0.50386 | 464396
2016-05-14 01:00 | 0.11056 | 0.43924 | 456650
2016-05-14 02:00 | 0.0025512 | 0.40718 | 436573
2016-05-14 03:00 | 0.00025359 | 0.38144 | 410969
2016-05-14 04:00 | 1.1043e-05 | 0.35918 | 386548
2016-05-14 05:00 | 0 | 0.33756 | 364735
2016-05-14 06:00 | 0 | 0.32805 | 347950
2016-05-14 07:00 | 0 | 0.32141 | 336595
2016-05-14 08:00 | 0 | 0.31951 | 329954
2016-05-14 09:00 | 0 | 0.3309 | 329381
2016-05-14 10:00 | 0 | 0.30876 | 331966
2016-05-14 11:00 | 4.0963e-06 | 0.27899 | 339821
2016-05-14 12:00 | 0.053514 | 0.27311 | 354790
2016-05-14 13:00 | 0.30601 | 0.2602 | 373261
2016-05-14 14:00 | 0.53934 | 0.24091 | 389689
2016-05-14 15:00 | 0.67459 | 0.23817 | 402974
2016-05-14 16:00 | 0.73361 | 0.24295 | 412566
2016-05-14 17:00 | 0.75953 | 0.24197 | 419073
2016-05-14 18:00 | 0.77223 | 0.24151 | 423400
2016-05-14 19:00 | 0.78353 | 0.24552 | 426488
2016-05-14 20:00 | 0.79749 | 0.24575 | 428397
2016-05-14 21:00 | 0.79262 | 0.20131 | 429643
2016-05-14 22:00 | 0.73341 | 0.21507 | 426999
2016-05-14 23:00 | 0.63198 | 0.19013 | 421121
2016-05-15 | 0.44167 | 0.14418 | 418122
2016-05-15 01:00 | 0.12636 | 0.12965 | 415781
2016-05-15 02:00 | 0.0024268 | 0.13311 | 402866
2016-05-15 03:00 | 0.00029146 | 0.13908 | 383232
2016-05-15 04:00 | 1.576e-05 | 0.14236 | 362945
2016-05-15 05:00 | 0 | 0.14195 | 346723
2016-05-15 06:00 | 0 | 0.14131 | 333578
2016-05-15 07:00 | 0 | 0.1392 | 324196
2016-05-15 08:00 | 0 | 0.13984 | 319701
2016-05-15 09:00 | 0 | 0.11987 | 318872
2016-05-15 10:00 | 0 | 0.1277 | 318994
2016-05-15 11:00 | 0 | 0.13364 | 323783
2016-05-15 12:00 | 0.021619 | 0.1253 | 337445
2016-05-15 13:00 | 0.20476 | 0.11307 | 352435
2016-05-15 14:00 | 0.43003 | 0.12869 | 363915
2016-05-15 15:00 | 0.57559 | 0.14763 | 373504
2016-05-15 16:00 | 0.64213 | 0.16869 | 381919
2016-05-15 17:00 | 0.68484 | 0.19074 | 388083
2016-05-15 18:00 | 0.69143 | 0.20173 | 392908
2016-05-15 19:00 | 0.69985 | 0.21138 | 396532
2016-05-15 20:00 | 0.713 | 0.21888 | 400970
2016-05-15 21:00 | 0.71225 | 0.22303 | 406594
2016-05-15 22:00 | 0.6457 | 0.22281 | 409840
2016-05-15 23:00 | 0.55543 | 0.20909 | 410874
2016-05-16 | 0.38897 | 0.19878 | 415868
2016-05-16 01:00 | 0.12648 | 0.22257 | 417754
2016-05-16 02:00 | 0.0026328 | 0.25434 | 404136
2016-05-16 03:00 | 0.00036216 | 0.2748 | 383325
2016-05-16 04:00 | 1.3718e-05 | 0.28094 | 363727
2016-05-16 05:00 | 0 | 0.27508 | 346806
2016-05-16 06:00 | 0 | 0.26245 | 335215
2016-05-16 07:00 | 0 | 0.24437 | 329279
2016-05-16 08:00 | 0 | 0.22799 | 330265
2016-05-16 09:00 | 0 | 0.15755 | 340929
2016-05-16 10:00 | 0 | 0.14607 | 364383
2016-05-16 11:00 | 0 | 0.13682 | 388026
2016-05-16 12:00 | 0.036853 | 0.12554 | 402296
2016-05-16 13:00 | 0.26825 | 0.12547 | 413477
2016-05-16 14:00 | 0.49208 | 0.13436 | 424269
2016-05-16 15:00 | 0.63145 | 0.14937 | 431985
2016-05-16 16:00 | 0.69529 | 0.1636 | 437327
2016-05-16 17:00 | 0.73331 | 0.17127 | 442315
2016-05-16 18:00 | 0.73704 | 0.17776 | 446051
2016-05-16 19:00 | 0.74337 | 0.18063 | 447837
2016-05-16 20:00 | 0.74219 | 0.18394 | 450109
2016-05-16 21:00 | 0.73413 | 0.20962 | 451899
2016-05-16 22:00 | 0.67933 | 0.22581 | 451067
2016-05-16 23:00 | 0.56814 | 0.22539 | 449437
2016-05-17 | 0.38724 | 0.23847 | 452267
2016-05-17 01:00 | 0.12817 | 0.27292 | 449303
2016-05-17 02:00 | 0.0026433 | 0.30729 | 430077
2016-05-17 03:00 | 0.00038477 | 0.32307 | 403559
2016-05-17 04:00 | 1.7131e-05 | 0.31237 | 380929
2016-05-17 05:00 | 0 | 0.30262 | 362454
2016-05-17 06:00 | 0 | 0.28588 | 347520
2016-05-17 07:00 | 0 | 0.2709 | 339506
2016-05-17 08:00 | 0 | 0.25989 | 338388
2016-05-17 09:00 | 0 | 0.22321 | 347189
2016-05-17 10:00 | 0 | 0.21914 | 370062
2016-05-17 11:00 | 0 | 0.2144 | 393054
2016-05-17 12:00 | 0.033113 | 0.21095 | 408527
2016-05-17 13:00 | 0.23795 | 0.20277 | 420490
2016-05-17 14:00 | 0.44721 | 0.20592 | 432111
2016-05-17 15:00 | 0.59811 | 0.20573 | 439578
2016-05-17 16:00 | 0.65879 | 0.20164 | 447591
2016-05-17 17:00 | 0.68791 | 0.18902 | 452503
2016-05-17 18:00 | 0.65828 | 0.17931 | 455461
2016-05-17 19:00 | 0.67603 | 0.16874 | 458010
2016-05-17 20:00 | 0.66396 | 0.16675 | 458342
2016-05-17 21:00 | 0.64639 | 0.15296 | 459922
2016-05-17 22:00 | 0.58127 | 0.15668 | 459064
2016-05-17 23:00 | 0.49768 | 0.15985 | 455928
2016-05-18 | 0.38062 | 0.17258 | 456165
2016-05-18 01:00 | 0.14797 | 0.1974 | 453024
2016-05-18 02:00 | 0.0027697 | 0.22004 | 434923
2016-05-18 03:00 | 0.00035438 | 0.2298 | 408791
2016-05-18 04:00 | 3.8873e-05 | 0.23251 | 385096
2016-05-18 05:00 | 0 | 0.21898 | 365147
2016-05-18 06:00 | 0 | 0.20196 | 349847
2016-05-18 07:00 | 0 | 0.18197 | 340892
2016-05-18 08:00 | 0 | 0.17256 | 339155
2016-05-18 09:00 | 0 | 0.17483 | 347311
2016-05-18 10:00 | 0 | 0.16443 | 369141
2016-05-18 11:00 | 3.3526e-06 | 0.15127 | 391333
2016-05-18 12:00 | 0.039475 | 0.1265 | 404643
2016-05-18 13:00 | 0.25462 | 0.095901 | 414696
2016-05-18 14:00 | 0.47488 | 0.10002 | 425309
2016-05-18 15:00 | 0.59439 | 0.11014 | 433956
2016-05-18 16:00 | 0.63799 | 0.11516 | 441180
2016-05-18 17:00 | 0.65889 | 0.11926 | 447088
2016-05-18 18:00 | 0.67403 | 0.1198 | 452422
2016-05-18 19:00 | 0.67888 | 0.12334 | 455695
2016-05-18 20:00 | 0.68409 | 0.12183 | 458559
2016-05-18 21:00 | 0.6801 | 0.13725 | 460812
2016-05-18 22:00 | 0.62004 | 0.13406 | 458743
2016-05-18 23:00 | 0.54897 | 0.12775 | 455111
2016-05-19 | 0.42635 | 0.13565 | 455162
2016-05-19 01:00 | 0.15072 | 0.1759 | 452069
2016-05-19 02:00 | 0.0028402 | 0.2268 | 434434
2016-05-19 03:00 | 0.00029537 | 0.26608 | 408119
2016-05-19 04:00 | 4.9731e-05 | 0.28676 | 383142
2016-05-19 05:00 | 0 | 0.28995 | 362941
2016-05-19 06:00 | 0 | 0.27773 | 347770
2016-05-19 07:00 | 0 | 0.25548 | 337967
2016-05-19 08:00 | 0 | 0.23382 | 336146
2016-05-19 09:00 | 0 | 0.2281 | 345081
2016-05-19 10:00 | 0 | 0.21174 | 367118
2016-05-19 11:00 | 4.4139e-05 | 0.20197 | 389239
2016-05-19 12:00 | 0.062569 | 0.18158 | 403543
2016-05-19 13:00 | 0.33081 | 0.15118 | 415692
2016-05-19 14:00 | 0.57223 | 0.17286 | 427306
2016-05-19 15:00 | 0.69185 | 0.21513 | 436602
2016-05-19 16:00 | 0.72927 | 0.27006 | 443665
2016-05-19 17:00 | 0.75114 | 0.29074 | 449379
2016-05-19 18:00 | 0.77495 | 0.29059 | 453245
2016-05-19 19:00 | 0.80409 | 0.28521 | 455347
2016-05-19 20:00 | 0.81985 | 0.27563 | 456705
2016-05-19 21:00 | 0.80896 | 0.26494 | 457769
2016-05-19 22:00 | 0.76061 | 0.2777 | 454744
2016-05-19 23:00 | 0.68078 | 0.27316 | 450085
2016-05-20 | 0.4959 | 0.28797 | 449796
2016-05-20 01:00 | 0.14158 | 0.32946 | 447542
2016-05-20 02:00 | 0.0026305 | 0.37921 | 430084
2016-05-20 03:00 | 0.000427 | 0.40168 | 403363
2016-05-20 04:00 | 2.679e-05 | 0.4017 | 378108
2016-05-20 05:00 | 0 | 0.37657 | 359636
2016-05-20 06:00 | 0 | 0.34054 | 344888
2016-05-20 07:00 | 0 | 0.31053 | 335003
2016-05-20 08:00 | 0 | 0.29095 | 332872
2016-05-20 09:00 | 0 | 0.24869 | 341353
2016-05-20 10:00 | 0 | 0.24183 | 361869
2016-05-20 11:00 | 8.6627e-05 | 0.23539 | 383643
2016-05-20 12:00 | 0.073205 | 0.21118 | 399492
2016-05-20 13:00 | 0.32958 | 0.20537 | 413654
2016-05-20 14:00 | 0.56169 | 0.20745 | 426738
2016-05-20 15:00 | 0.69157 | 0.24205 | 435829
2016-05-20 16:00 | 0.75372 | 0.27705 | 441805
2016-05-20 17:00 | 0.78122 | 0.30203 | 446073
2016-05-20 18:00 | 0.78331 | 0.31264 | 449358
2016-05-20 19:00 | 0.79649 | 0.31677 | 451726
2016-05-20 20:00 | 0.81254 | 0.3133 | 454033
2016-05-20 21:00 | 0.78873 | 0.35074 | 454399
2016-05-20 22:00 | 0.73587 | 0.37218 | 449646
2016-05-20 23:00 | 0.65041 | 0.37047 | 441625
2016-05-21 | 0.46355 | 0.37958 | 438654
2016-05-21 01:00 | 0.14657 | 0.42582 | 433474
2016-05-21 02:00 | 0.0026646 | 0.46059 | 415012
2016-05-21 03:00 | 0.00034523 | 0.47896 | 396530
2016-05-21 04:00 | 5.332e-05 | 0.48286 | 374530
2016-05-21 05:00 | 0 | 0.47834 | 355822
2016-05-21 06:00 | 0 | 0.46163 | 340289
2016-05-21 07:00 | 0 | 0.44714 | 330939
2016-05-21 08:00 | 0 | 0.42871 | 326053
2016-05-21 09:00 | 0 | 0.4231 | 325912
2016-05-21 10:00 | 0 | 0.40782 | 330394
2016-05-21 11:00 | 8.5747e-05 | 0.393 | 338051
2016-05-21 12:00 | 0.075682 | 0.36288 | 355555
2016-05-21 13:00 | 0.35669 | 0.37297 | 375291
2016-05-21 14:00 | 0.59942 | 0.39653 | 393987
2016-05-21 15:00 | 0.72696 | 0.43482 | 408509
2016-05-21 16:00 | 0.78732 | 0.46475 | 418122
2016-05-21 17:00 | 0.81327 | 0.49735 | 424519
2016-05-21 18:00 | 0.82811 | 0.5235 | 429572
2016-05-21 19:00 | 0.83509 | 0.54824 | 433418
2016-05-21 20:00 | 0.84221 | 0.56076 | 436977
2016-05-21 21:00 | 0.8466 | 0.58152 | 439549
2016-05-21 22:00 | 0.78008 | 0.56766 | 436862
2016-05-21 23:00 | 0.67722 | 0.55541 | 431572
2016-05-22 | 0.48852 | 0.57219 | 426922
2016-05-22 01:00 | 0.14669 | 0.6001 | 422713
2016-05-22 02:00 | 0.0031683 | 0.6174 | 410686
2016-05-22 03:00 | 0.00036469 | 0.61733 | 391852
2016-05-22 04:00 | 6.8067e-05 | 0.60249 | 371675
2016-05-22 05:00 | 0 | 0.5935 | 352334
2016-05-22 06:00 | 0 | 0.57697 | 337141
2016-05-22 07:00 | 0 | 0.55216 | 326650
2016-05-22 08:00 | 0 | 0.52481 | 321017
2016-05-22 09:00 | 0 | 0.50189 | 319360
2016-05-22 10:00 | 0 | 0.47084 | 319221
2016-05-22 11:00 | 0.00014847 | 0.44303 | 324076
2016-05-22 12:00 | 0.082239 | 0.4022 | 340092
2016-05-22 13:00 | 0.37417 | 0.39021 | 358790
2016-05-22 14:00 | 0.63407 | 0.41757 | 375530
2016-05-22 15:00 | 0.75646 | 0.42599 | 389040
2016-05-22 16:00 | 0.81041 | 0.43547 | 401106
2016-05-22 17:00 | 0.83745 | 0.45449 | 410650
2016-05-22 18:00 | 0.84384 | 0.4858 | 419010
2016-05-22 19:00 | 0.85502 | 0.50925 | 426197
2016-05-22 20:00 | 0.86932 | 0.52986 | 434349
2016-05-22 21:00 | 0.84136 | 0.49399 | 440959
2016-05-22 22:00 | 0.79136 | 0.51015 | 443899
2016-05-22 23:00 | 0.68236 | 0.53592 | 442256
2016-05-23 | 0.50459 | 0.56782 | 440455
2016-05-23 01:00 | 0.14687 | 0.58698 | 437320
2016-05-23 02:00 | 0.0033738 | 0.60748 | 421608
2016-05-23 03:00 | 0.00041147 | 0.61533 | 397199
2016-05-23 04:00 | 7.1698e-05 | 0.61402 | 372838
2016-05-23 05:00 | 0 | 0.60304 | 352582
2016-05-23 06:00 | 0 | 0.57032 | 337779
2016-05-23 07:00 | 0 | 0.52659 | 329066
2016-05-23 08:00 | 0 | 0.48041 | 326685
2016-05-23 09:00 | 0 | 0.34417 | 336393
2016-05-23 10:00 | 0 | 0.3 | 358134
2016-05-23 11:00 | 0.00025815 | 0.26918 | 381460
2016-05-23 12:00 | 0.089975 | 0.24865 | 399759
2016-05-23 13:00 | 0.39844 | 0.23175 | 416209
2016-05-23 14:00 | 0.65491 | 0.24572 | 432114
2016-05-23 15:00 | 0.77652 | 0.25092 | 446006
2016-05-23 16:00 | 0.82695 | 0.25968 | 457678
2016-05-23 17:00 | 0.84571 | 0.27855 | 469006
2016-05-23 18:00 | 0.85046 | 0.29837 | 478348
2016-05-23 19:00 | 0.85131 | 0.30788 | 486089
2016-05-23 20:00 | 0.86244 | 0.30734 | 490872
2016-05-23 21:00 | 0.86308 | 0.27422 | 493110
2016-05-23 22:00 | 0.80025 | 0.27019 | 490741
2016-05-23 23:00 | 0.68558 | 0.26535 | 484074
2016-05-24 | 0.49768 | 0.25364 | 477807
2016-05-24 01:00 | 0.14277 | 0.26148 | 471053
2016-05-24 02:00 | 0.0033129 | 0.29544 | 448908
2016-05-24 03:00 | 0.00043728 | 0.32161 | 420111
2016-05-24 04:00 | 6.5259e-05 | 0.33086 | 392234
2016-05-24 05:00 | 0 | 0.32648 | 370342
2016-05-24 06:00 | 0 | 0.3106 | 354097
2016-05-24 07:00 | 0 | 0.29246 | 344011
2016-05-24 08:00 | 0 | 0.26648 | 341307
2016-05-24 09:00 | 0 | 0.24149 | 348338
2016-05-24 10:00 | 0 | 0.21328 | 366672
2016-05-24 11:00 | 0.00023716 | 0.20198 | 389826
2016-05-24 12:00 | 0.094383 | 0.17908 | 408663
2016-05-24 13:00 | 0.38711 | 0.17043 | 426934
2016-05-24 14:00 | 0.62734 | 0.1763 | 445433
2016-05-24 15:00 | 0.74453 | 0.17134 | 462381
2016-05-24 16:00 | 0.80006 | 0.1712 | 476400
2016-05-24 17:00 | 0.81558 | 0.18264 | 489270
2016-05-24 18:00 | 0.82092 | 0.19942 | 500907
2016-05-24 19:00 | 0.82867 | 0.21392 | 509782
2016-05-24 20:00 | 0.84091 | 0.23211 | 516707
2016-05-24 21:00 | 0.82332 | 0.2038 | 520133
2016-05-24 22:00 | 0.76472 | 0.21305 | 518155
2016-05-24 23:00 | 0.66347 | 0.22109 | 509918
2016-05-25 | 0.48162 | 0.25151 | 501806
2016-05-25 01:00 | 0.14566 | 0.30559 | 493666
2016-05-25 02:00 | 0.0032157 | 0.36293 | 469882
2016-05-25 03:00 | 0.00035718 | 0.38986 | 439830
2016-05-25 04:00 | 1.9941e-05 | 0.39644 | 412104
2016-05-25 05:00 | 0 | 0.38612 | 388110
2016-05-25 06:00 | 0 | 0.35899 | 369349
2016-05-25 07:00 | 0 | 0.33708 | 357330
2016-05-25 08:00 | 0 | 0.32545 | 353196
2016-05-25 09:00 | 0 | 0.226 | 360438
2016-05-25 10:00 | 0 | 0.21805 | 377881
2016-05-25 11:00 | 0.00056306 | 0.21486 | 400106
2016-05-25 12:00 | 0.10778 | 0.19651 | 420344
2016-05-25 13:00 | 0.42399 | 0.17781 | 440803
2016-05-25 14:00 | 0.65451 | 0.18425 | 461933
2016-05-25 15:00 | 0.773 | 0.18981 | 481414
2016-05-25 16:00 | 0.82133 | 0.19013 | 497705
2016-05-25 17:00 | 0.84084 | 0.18699 | 513227
2016-05-25 18:00 | 0.84273 | 0.19076 | 526761
2016-05-25 19:00 | 0.85131 | 0.19558 | 537291
2016-05-25 20:00 | 0.85409 | 0.2011 | 544450
2016-05-25 21:00 | 0.84855 | 0.21573 | 547431
2016-05-25 22:00 | 0.77252 | 0.19722 | 542287
2016-05-25 23:00 | 0.66849 | 0.18637 | 531381
2016-05-26 | 0.50182 | 0.18849 | 521817
2016-05-26 01:00 | 0.16689 | 0.2151 | 512256
2016-05-26 02:00 | 0.0035073 | 0.25044 | 488412
2016-05-26 03:00 | 0.00029055 | 0.266 | 455944
2016-05-26 04:00 | 2.1395e-05 | 0.27153 | 425635
2016-05-26 05:00 | 0 | 0.27464 | 400557
2016-05-26 06:00 | 0 | 0.2737 | 380967
2016-05-26 07:00 | 0 | 0.26182 | 367149
2016-05-26 08:00 | 0 | 0.24353 | 361979
2016-05-26 09:00 | 0 | 0.24059 | 367885
2016-05-26 10:00 | 0 | 0.21739 | 387246
2016-05-26 11:00 | 0.00044112 | 0.19867 | 410827
2016-05-26 12:00 | 0.1034 | 0.16103 | 432688
2016-05-26 13:00 | 0.41497 | 0.12974 | 453714
2016-05-26 14:00 | 0.65662 | 0.14829 | 476278
2016-05-26 15:00 | 0.77047 | 0.15881 | 497102
2016-05-26 16:00 | 0.80598 | 0.16932 | 514615
2016-05-26 17:00 | 0.82611 | 0.19584 | 530002
2016-05-26 18:00 | 0.81714 | 0.23371 | 540760
2016-05-26 19:00 | 0.82367 | 0.26423 | 550035
2016-05-26 20:00 | 0.823 | 0.28256 | 554684
2016-05-26 21:00 | 0.80147 | 0.28293 | 553672
2016-05-26 22:00 | 0.73785 | 0.28177 | 546361
2016-05-26 23:00 | 0.65266 | 0.30275 | 533794
2016-05-27 | 0.47163 | 0.30827 | 523360
2016-05-27 01:00 | 0.17345 | 0.31567 | 514618
2016-05-27 02:00 | 0.0037493 | 0.34097 | 489810
2016-05-27 03:00 | 0.00035295 | 0.3567 | 459477
2016-05-27 04:00 | 3.0497e-05 | 0.35096 | 428775
2016-05-27 05:00 | 0 | 0.33202 | 402449
2016-05-27 06:00 | 0 | 0.30569 | 381992
2016-05-27 07:00 | 0 | 0.28142 | 368753
2016-05-27 08:00 | 0 | 0.25655 | 363980
2016-05-27 09:00 | 0 | 0.15946 | 368934
2016-05-27 10:00 | 0 | 0.14592 | 384185
2016-05-27 11:00 | 0.0003191 | 0.14734 | 405105
2016-05-27 12:00 | 0.093629 | 0.13427 | 429110
2016-05-27 13:00 | 0.40098 | 0.11434 | 452260
2016-05-27 14:00 | 0.64119 | 0.11825 | 475781
2016-05-27 15:00 | 0.75729 | 0.1261 | 496673
2016-05-27 16:00 | 0.79862 | 0.12919 | 513944
2016-05-27 17:00 | 0.82167 | 0.12669 | 527326
2016-05-27 18:00 | 0.8278 | 0.12514 | 537440
2016-05-27 19:00 | 0.84331 | 0.12328 | 543658
2016-05-27 20:00 | 0.86009 | 0.11736 | 546585
2016-05-27 21:00 | 0.8543 | 0.14088 | 544994
2016-05-27 22:00 | 0.7757 | 0.13619 | 535312
2016-05-27 23:00 | 0.68792 | 0.12896 | 520452
2016-05-28 | 0.49876 | 0.12503 | 507956
2016-05-28 01:00 | 0.16303 | 0.13562 | 498303
2016-05-28 02:00 | 0.0036844 | 0.15655 | 477056
2016-05-28 03:00 | 0.00031477 | 0.17284 | 447806
2016-05-28 04:00 | 8.505e-05 | 0.17597 | 418066
2016-05-28 05:00 | 0 | 0.17333 | 394181
2016-05-28 06:00 | 0 | 0.1711 | 375435
2016-05-28 07:00 | 0 | 0.17076 | 360860
2016-05-28 08:00 | 0 | 0.16802 | 352135
2016-05-28 09:00 | 0 | 0.12752 | 348132
2016-05-28 10:00 | 0 | 0.12037 | 349321
2016-05-28 11:00 | 0.00049531 | 0.11093 | 357711
2016-05-28 12:00 | 0.1131 | 0.096703 | 377804
2016-05-28 13:00 | 0.43619 | 0.081645 | 404774
2016-05-28 14:00 | 0.67251 | 0.085496 | 431917
2016-05-28 15:00 | 0.7845 | 0.090939 | 456896
2016-05-28 16:00 | 0.8217 | 0.09518 | 477425
2016-05-28 17:00 | 0.84303 | 0.10205 | 492482
2016-05-28 18:00 | 0.84515 | 0.11194 | 504366
2016-05-28 19:00 | 0.85389 | 0.12219 | 514319
2016-05-28 20:00 | 0.862 | 0.13064 | 522878
2016-05-28 21:00 | 0.84747 | 0.12531 | 526804
2016-05-28 22:00 | 0.79303 | 0.12451 | 524119
2016-05-28 23:00 | 0.69553 | 0.12159 | 513281
2016-05-29 | 0.51639 | 0.1288 | 501272
2016-05-29 01:00 | 0.16606 | 0.15133 | 491484
2016-05-29 02:00 | 0.0039821 | 0.17666 | 472491
2016-05-29 03:00 | 0.00032325 | 0.19322 | 444592
2016-05-29 04:00 | 3.0069e-05 | 0.202 | 418205
2016-05-29 05:00 | 0 | 0.20665 | 394074
2016-05-29 06:00 | 0 | 0.20469 | 373955
2016-05-29 07:00 | 0 | 0.19743 | 359007
2016-05-29 08:00 | 0 | 0.18633 | 349369
2016-05-29 09:00 | 0 | 0.14837 | 344568
2016-05-29 10:00 | 0 | 0.14079 | 342370
2016-05-29 11:00 | 0.00054213 | 0.12912 | 347608
2016-05-29 12:00 | 0.091401 | 0.10815 | 364457
2016-05-29 13:00 | 0.38368 | 0.099849 | 390643
2016-05-29 14:00 | 0.60917 | 0.10319 | 417784
2016-05-29 15:00 | 0.72348 | 0.11449 | 442750
2016-05-29 16:00 | 0.7756 | 0.12009 | 464005
2016-05-29 17:00 | 0.80372 | 0.12448 | 480240
2016-05-29 18:00 | 0.82412 | 0.13221 | 492006
2016-05-29 19:00 | 0.81746 | 0.14075 | 500465
2016-05-29 20:00 | 0.82439 | 0.14724 | 506111
2016-05-29 21:00 | 0.79923 | 0.12325 | 508248
2016-05-29 22:00 | 0.75686 | 0.12464 | 504790
2016-05-29 23:00 | 0.65975 | 0.1274 | 494498
2016-05-30 | 0.49192 | 0.1477 | 483132
2016-05-30 01:00 | 0.17722 | 0.18481 | 472908
2016-05-30 02:00 | 0.003922 | 0.21116 | 456189
2016-05-30 03:00 | 0.00034343 | 0.22106 | 431028
2016-05-30 04:00 | 2.657e-05 | 0.22262 | 404498
2016-05-30 05:00 | 0 | 0.21682 | 380422
2016-05-30 06:00 | 0 | 0.20847 | 362999
2016-05-30 07:00 | 0 | 0.1877 | 349662
2016-05-30 08:00 | 0 | 0.16947 | 342344
2016-05-30 09:00 | 0 | 0.12725 | 340098
2016-05-30 10:00 | 0 | 0.12426 | 340563
2016-05-30 11:00 | 0.00048264 | 0.123 | 346582
2016-05-30 12:00 | 0.084256 | 0.098338 | 362900
2016-05-30 13:00 | 0.36955 | 0.074882 | 390192
2016-05-30 14:00 | 0.60739 | 0.087539 | 420252
2016-05-30 15:00 | 0.72926 | 0.10563 | 448922
2016-05-30 16:00 | 0.79078 | 0.1258 | 472712
2016-05-30 17:00 | 0.81301 | 0.14861 | 490171
2016-05-30 18:00 | 0.83151 | 0.17227 | 503610
2016-05-30 19:00 | 0.84121 | 0.19646 | 513592
2016-05-30 20:00 | 0.84837 | 0.21806 | 521499
2016-05-30 21:00 | 0.84339 | 0.18697 | 526698
2016-05-30 22:00 | 0.78015 | 0.21588 | 526040
2016-05-30 23:00 | 0.68331 | 0.2488 | 519884
2016-05-31 | 0.51904 | 0.28441 | 510821
2016-05-31 01:00 | 0.16244 | 0.31852 | 501289
2016-05-31 02:00 | 0.0042287 | 0.34639 | 478475
2016-05-31 03:00 | 0.00030998 | 0.36545 | 446575
2016-05-31 04:00 | 3.4873e-05 | 0.37495 | 417426
2016-05-31 05:00 | 0 | 0.36335 | 392066
2016-05-31 06:00 | 0 | 0.33456 | 372274
2016-05-31 07:00 | 0 | 0.31845 | 359147
2016-05-31 08:00 | 0 | 0.30735 | 355102
2016-05-31 09:00 | 0 | 0.28865 | 362437
2016-05-31 10:00 | 0 | 0.26636 | 380869
2016-05-31 11:00 | 0.00032816 | 0.25657 | 404434
2016-05-31 12:00 | 0.095607 | 0.22759 | 430258
2016-05-31 13:00 | 0.4042 | 0.23636 | 457434
2016-05-31 14:00 | 0.64159 | 0.25005 | 485399
2016-05-31 15:00 | 0.7593 | 0.25136 | 511566
2016-05-31 16:00 | 0.79714 | 0.25552 | 533684
2016-05-31 17:00 | 0.8238 | 0.26002 | 552896
2016-05-31 18:00 | 0.82577 | 0.26381 | 566702
2016-05-31 19:00 | 0.83181 | 0.26785 | 575476
2016-05-31 20:00 | 0.83113 | 0.26968 | 578930
2016-05-31 21:00 | 0.81913 | 0.27174 | 578388
2016-05-31 22:00 | 0.75077 | 0.27366 | 571152
2016-05-31 23:00 | 0.63972 | 0.26595 | 558447
2016-06-01 | 0.47509 | 0.26899 | 545151
2016-06-01 01:00 | 0.16762 | 0.26518 | 533134
2016-06-01 02:00 | 0.0042695 | 0.2636 | 505636
2016-06-01 03:00 | 0.000246 | 0.26665 | 469955
2016-06-01 04:00 | 0.00015987 | 0.2616 | 436947
2016-06-01 05:00 | 0 | 0.24781 | 409528
2016-06-01 06:00 | 0 | 0.23557 | 388462
2016-06-01 07:00 | 0 | 0.2285 | 373860
2016-06-01 08:00 | 0 | 0.22468 | 367627
2016-06-01 09:00 | 0 | 0.24321 | 372843
2016-06-01 10:00 | 0 | 0.23075 | 388457
2016-06-01 11:00 | 0.00020764 | 0.21341 | 411140
2016-06-01 12:00 | 0.071022 | 0.19791 | 435165
2016-06-01 13:00 | 0.33751 | 0.20273 | 458866
2016-06-01 14:00 | 0.57285 | 0.20193 | 485380
2016-06-01 15:00 | 0.68807 | 0.19332 | 510547
2016-06-01 16:00 | 0.7392 | 0.17899 | 531408
2016-06-01 17:00 | 0.7738 | 0.17249 | 550110
2016-06-01 18:00 | 0.78772 | 0.17194 | 564854
2016-06-01 19:00 | 0.79954 | 0.16752 | 574628
2016-06-01 20:00 | 0.79559 | 0.15378 | 580324
2016-06-01 21:00 | 0.79218 | 0.12429 | 579092
2016-06-01 22:00 | 0.72321 | 0.10583 | 570068
2016-06-01 23:00 | 0.62711 | 0.09109 | 556557
2016-06-02 | 0.47762 | 0.080648 | 544273
2016-06-02 01:00 | 0.17496 | 0.087331 | 532348
2016-06-02 02:00 | 0.0055713 | 0.10107 | 507490
2016-06-02 03:00 | 0.0003725 | 0.11297 | 472589
2016-06-02 04:00 | 8.6659e-05 | 0.12138 | 439690
2016-06-02 05:00 | 0 | 0.12687 | 412308
2016-06-02 06:00 | 0 | 0.13244 | 390358
2016-06-02 07:00 | 0 | 0.14045 | 375879
2016-06-02 08:00 | 0 | 0.14575 | 370219
2016-06-02 09:00 | 0 | 0.14503 | 375798
2016-06-02 10:00 | 0 | 0.14359 | 393345
2016-06-02 11:00 | 0.00053796 | 0.13615 | 414211
2016-06-02 12:00 | 0.093244 | 0.10746 | 435951
2016-06-02 13:00 | 0.39166 | 0.084726 | 457230
2016-06-02 14:00 | 0.63138 | 0.086282 | 479125
2016-06-02 15:00 | 0.74332 | 0.096422 | 500458
2016-06-02 16:00 | 0.79028 | 0.10641 | 519600
2016-06-02 17:00 | 0.80808 | 0.11683 | 537657
2016-06-02 18:00 | 0.8119 | 0.12883 | 551753
2016-06-02 19:00 | 0.80705 | 0.1379 | 561585
2016-06-02 20:00 | 0.82114 | 0.14557 | 567278
2016-06-02 21:00 | 0.8156 | 0.15618 | 568552
2016-06-02 22:00 | 0.78085 | 0.15628 | 562007
2016-06-02 23:00 | 0.67817 | 0.15808 | 550541
2016-06-03 | 0.51266 | 0.17666 | 540859
2016-06-03 01:00 | 0.18725 | 0.22844 | 528804
2016-06-03 02:00 | 0.0055656 | 0.27777 | 504648
2016-06-03 03:00 | 0.00025376 | 0.30332 | 471826
2016-06-03 04:00 | 6.316e-05 | 0.31558 | 440612
2016-06-03 05:00 | 0 | 0.31655 | 412775
2016-06-03 06:00 | 0 | 0.31861 | 391019
2016-06-03 07:00 | 0 | 0.318 | 376807
2016-06-03 08:00 | 0 | 0.31629 | 370748
2016-06-03 09:00 | 0 | 0.29857 | 376029
2016-06-03 10:00 | 0 | 0.27703 | 390568
2016-06-03 11:00 | 0.00051737 | 0.2517 | 410728
2016-06-03 12:00 | 0.099223 | 0.22358 | 433401
2016-06-03 13:00 | 0.40778 | 0.18932 | 456710
2016-06-03 14:00 | 0.64978 | 0.2053 | 482352
2016-06-03 15:00 | 0.75531 | 0.21312 | 506438
2016-06-03 16:00 | 0.79919 | 0.22779 | 526219
2016-06-03 17:00 | 0.82274 | 0.24536 | 544271
2016-06-03 18:00 | 0.83182 | 0.26358 | 559157
2016-06-03 19:00 | 0.84447 | 0.27667 | 568887
2016-06-03 20:00 | 0.85038 | 0.28741 | 574581
2016-06-03 21:00 | 0.83958 | 0.26172 | 574869
2016-06-03 22:00 | 0.78759 | 0.24871 | 567521
2016-06-03 23:00 | 0.68568 | 0.23378 | 553923
2016-06-04 | 0.52683 | 0.21356 | 541270
2016-06-04 01:00 | 0.20767 | 0.20213 | 530077
2016-06-04 02:00 | 0.0053118 | 0.20561 | 507757
2016-06-04 03:00 | 0.00034938 | 0.19816 | 476751
2016-06-04 04:00 | 9.8644e-05 | 0.18666 | 445566
2016-06-04 05:00 | 0 | 0.17971 | 417881
2016-06-04 06:00 | 0 | 0.1754 | 395618
2016-06-04 07:00 | 0 | 0.17961 | 378450
2016-06-04 08:00 | 0 | 0.18633 | 367703
2016-06-04 09:00 | 0 | 0.21673 | 364114
2016-06-04 10:00 | 0 | 0.22057 | 364270
2016-06-04 11:00 | 0.000407 | 0.22517 | 372504
2016-06-04 12:00 | 0.1029 | 0.21556 | 391583
2016-06-04 13:00 | 0.40809 | 0.19693 | 416910
2016-06-04 14:00 | 0.64183 | 0.23261 | 444249
2016-06-04 15:00 | 0.74563 | 0.27684 | 469972
2016-06-04 16:00 | 0.78514 | 0.32218 | 491295
2016-06-04 17:00 | 0.80453 | 0.348 | 507879
2016-06-04 18:00 | 0.81701 | 0.36261 | 520690
2016-06-04 19:00 | 0.8264 | 0.37664 | 530123
2016-06-04 20:00 | 0.83557 | 0.37443 | 536156
2016-06-04 21:00 | 0.8285 | 0.32778 | 539077
2016-06-04 22:00 | 0.77646 | 0.29144 | 535584
2016-06-04 23:00 | 0.66567 | 0.2384 | 526357
2016-06-05 | 0.51203 | 0.18317 | 517223
2016-06-05 01:00 | 0.17612 | 0.1591 | 507566
2016-06-05 02:00 | 0.004998 | 0.15153 | 488695
2016-06-05 03:00 | 0.00030003 | 0.15374 | 461209
2016-06-05 04:00 | 6.2931e-05 | 0.15481 | 431573
2016-06-05 05:00 | 0 | 0.15683 | 406781
2016-06-05 06:00 | 0 | 0.1591 | 386419
2016-06-05 07:00 | 0 | 0.16305 | 370429
2016-06-05 08:00 | 0 | 0.16821 | 360252
2016-06-05 09:00 | 0 | 0.15699 | 355281
2016-06-05 10:00 | 0 | 0.15938 | 352955
2016-06-05 11:00 | 0.00075346 | 0.15806 | 357290
2016-06-05 12:00 | 0.10896 | 0.14053 | 374022
2016-06-05 13:00 | 0.4152 | 0.10346 | 397413
2016-06-05 14:00 | 0.64577 | 0.10847 | 422285
2016-06-05 15:00 | 0.74983 | 0.12872 | 445523
2016-06-05 16:00 | 0.79298 | 0.1618 | 466044
2016-06-05 17:00 | 0.81717 | 0.19369 | 483304
2016-06-05 18:00 | 0.82522 | 0.21937 | 497201
2016-06-05 19:00 | 0.82957 | 0.24275 | 508990
2016-06-05 20:00 | 0.83794 | 0.26063 | 519010
2016-06-05 21:00 | 0.81569 | 0.24537 | 525768
2016-06-05 22:00 | 0.75801 | 0.23306 | 526990
2016-06-05 23:00 | 0.65825 | 0.20613 | 521930
2016-06-06 | 0.48472 | 0.18629 | 513888
2016-06-06 01:00 | 0.16511 | 0.19215 | 504098
2016-06-06 02:00 | 0.005304 | 0.20692 | 485611
2016-06-06 03:00 | 0.00034865 | 0.21973 | 456516
2016-06-06 04:00 | 0.00013798 | 0.22156 | 426240
2016-06-06 05:00 | 0 | 0.21793 | 403188
2016-06-06 06:00 | 0 | 0.21548 | 384384
2016-06-06 07:00 | 0 | 0.21487 | 370595
2016-06-06 08:00 | 0 | 0.21325 | 366015
2016-06-06 09:00 | 0 | 0.21974 | 371425
2016-06-06 10:00 | 0 | 0.2058 | 387935
2016-06-06 11:00 | 0.00066267 | 0.1896 | 411661
2016-06-06 12:00 | 0.095879 | 0.16762 | 435162
2016-06-06 13:00 | 0.3855 | 0.1446 | 461328
2016-06-06 14:00 | 0.61955 | 0.15009 | 485280
2016-06-06 15:00 | 0.73385 | 0.16162 | 509087
2016-06-06 16:00 | 0.77937 | 0.1784 | 527204
2016-06-06 17:00 | 0.80561 | 0.19265 | 545385
2016-06-06 18:00 | 0.8147 | 0.20243 | 560299
2016-06-06 19:00 | 0.81821 | 0.20984 | 570244
2016-06-06 20:00 | 0.81655 | 0.21016 | 578371
2016-06-06 21:00 | 0.8069 | 0.17864 | 581232
2016-06-06 22:00 | 0.74106 | 0.18068 | 579340
2016-06-06 23:00 | 0.62629 | 0.17003 | 568858
2016-06-07 | 0.4701 | 0.16071 | 558041
2016-06-07 01:00 | 0.19924 | 0.17123 | 544630
2016-06-07 02:00 | 0.0053109 | 0.19607 | 517539
2016-06-07 03:00 | 0.00039394 | 0.2141 | 483215
2016-06-07 04:00 | 7.1817e-05 | 0.21438 | 448043
2016-06-07 05:00 | 0 | 0.20626 | 419365
2016-06-07 06:00 | 0 | 0.19332 | 397308
2016-06-07 07:00 | 0 | 0.18161 | 381818
2016-06-07 08:00 | 0 | 0.17337 | 375224
2016-06-07 09:00 | 0 | 0.17402 | 379918
2016-06-07 10:00 | 0 | 0.16077 | 394415
2016-06-07 11:00 | 0.00038603 | 0.14304 | 414034
2016-06-07 12:00 | 0.087839 | 0.10811 | 436079
2016-06-07 13:00 | 0.38038 | 0.098509 | 460021
2016-06-07 14:00 | 0.62119 | 0.10422 | 485342
2016-06-07 15:00 | 0.7378 | 0.103 | 508842
2016-06-07 16:00 | 0.78461 | 0.10096 | 528600
2016-06-07 17:00 | 0.80269 | 0.1018 | 546244
2016-06-07 18:00 | 0.81635 | 0.102 | 559521
2016-06-07 19:00 | 0.81871 | 0.10269 | 569433
2016-06-07 20:00 | 0.82454 | 0.1067 | 575757
2016-06-07 21:00 | 0.80525 | 0.13175 | 579190
2016-06-07 22:00 | 0.74592 | 0.14689 | 575363
2016-06-07 23:00 | 0.63984 | 0.15496 | 564201
2016-06-08 | 0.4774 | 0.16541 | 548515
2016-06-08 01:00 | 0.19305 | 0.21006 | 533334
2016-06-08 02:00 | 0.0058361 | 0.264 | 506870
2016-06-08 03:00 | 0.00031518 | 0.29566 | 470978
2016-06-08 04:00 | 4.0292e-05 | 0.30993 | 437565
2016-06-08 05:00 | 0 | 0.3072 | 408850
2016-06-08 06:00 | 0 | 0.29928 | 386228
2016-06-08 07:00 | 0 | 0.28781 | 371486
2016-06-08 08:00 | 0 | 0.27866 | 364715
2016-06-08 09:00 | 0 | 0.28865 | 370472
2016-06-08 10:00 | 0 | 0.26739 | 382405
2016-06-08 11:00 | 0.00055984 | 0.24589 | 400432
2016-06-08 12:00 | 0.10007 | 0.20033 | 420465
2016-06-08 13:00 | 0.39625 | 0.15463 | 442199
2016-06-08 14:00 | 0.6229 | 0.15507 | 465246
2016-06-08 15:00 | 0.7351 | 0.16023 | 486017
2016-06-08 16:00 | 0.77969 | 0.16036 | 502863
2016-06-08 17:00 | 0.79919 | 0.16569 | 519109
2016-06-08 18:00 | 0.80807 | 0.17732 | 532051
2016-06-08 19:00 | 0.81299 | 0.19407 | 543040
2016-06-08 20:00 | 0.82249 | 0.21213 | 551323
2016-06-08 21:00 | 0.80813 | 0.23593 | 555836
2016-06-08 22:00 | 0.74669 | 0.23873 | 553751
2016-06-08 23:00 | 0.65044 | 0.24717 | 543784
2016-06-09 | 0.49766 | 0.27789 | 530422
2016-06-09 01:00 | 0.20256 | 0.32425 | 517442
2016-06-09 02:00 | 0.0059307 | 0.36821 | 494403
2016-06-09 03:00 | 0.00036572 | 0.39596 | 461505
2016-06-09 04:00 | 4.5042e-05 | 0.40562 | 429485
2016-06-09 05:00 | 0 | 0.40327 | 402849
2016-06-09 06:00 | 0 | 0.39118 | 382478
2016-06-09 07:00 | 0 | 0.37092 | 368821
2016-06-09 08:00 | 0 | 0.3471 | 362709
2016-06-09 09:00 | 0 | 0.3384 | 366616
2016-06-09 10:00 | 0 | 0.31097 | 380315
2016-06-09 11:00 | 0.00061392 | 0.28575 | 398304
2016-06-09 12:00 | 0.098127 | 0.24062 | 419320
2016-06-09 13:00 | 0.38579 | 0.19542 | 441583
2016-06-09 14:00 | 0.61545 | 0.20203 | 464597
2016-06-09 15:00 | 0.73234 | 0.20638 | 485879
2016-06-09 16:00 | 0.77942 | 0.20147 | 505989
2016-06-09 17:00 | 0.80528 | 0.19676 | 524767
2016-06-09 18:00 | 0.8185 | 0.20061 | 539999
2016-06-09 19:00 | 0.82233 | 0.20891 | 552774
2016-06-09 20:00 | 0.82003 | 0.22141 | 560594
2016-06-09 21:00 | 0.79816 | 0.22801 | 566846
2016-06-09 22:00 | 0.75199 | 0.23403 | 564371
2016-06-09 23:00 | 0.63808 | 0.24751 | 554318
2016-06-10 | 0.50565 | 0.27874 | 540316
2016-06-10 01:00 | 0.19263 | 0.3298 | 530398
2016-06-10 02:00 | 0.0060678 | 0.37368 | 505423
2016-06-10 03:00 | 0.00039462 | 0.40211 | 473098
2016-06-10 04:00 | 4.4318e-05 | 0.41294 | 438393
2016-06-10 05:00 | 0 | 0.40215 | 411512
2016-06-10 06:00 | 0 | 0.37644 | 391226
2016-06-10 07:00 | 0 | 0.34888 | 376885
2016-06-10 08:00 | 0 | 0.322 | 369546
2016-06-10 09:00 | 0 | 0.31573 | 372398
2016-06-10 10:00 | 0 | 0.24913 | 383857
2016-06-10 11:00 | 0.00067898 | 0.20777 | 402748
2016-06-10 12:00 | 0.094323 | 0.16728 | 426829
2016-06-10 13:00 | 0.36164 | 0.14681 | 454646
2016-06-10 14:00 | 0.5824 | 0.15491 | 482301
2016-06-10 15:00 | 0.69818 | 0.15816 | 508873
2016-06-10 16:00 | 0.74622 | 0.16471 | 531905
2016-06-10 17:00 | 0.77332 | 0.17505 | 551022
2016-06-10 18:00 | 0.79529 | 0.18914 | 567314
2016-06-10 19:00 | 0.79294 | 0.19998 | 579868
2016-06-10 20:00 | 0.79791 | 0.21055 | 589997
2016-06-10 21:00 | 0.77171 | 0.21664 | 593420
2016-06-10 22:00 | 0.70411 | 0.20763 | 587600
2016-06-10 23:00 | 0.62242 | 0.20313 | 573688
2016-06-11 | 0.46903 | 0.23616 | 556480
2016-06-11 01:00 | 0.17344 | 0.29416 | 540736
2016-06-11 02:00 | 0.0065593 | 0.35016 | 517639
2016-06-11 03:00 | 0.00034825 | 0.38649 | 486640
2016-06-11 04:00 | 5.6861e-05 | 0.39883 | 455231
2016-06-11 05:00 | 0 | 0.40376 | 426453
2016-06-11 06:00 | 0 | 0.39965 | 405689
2016-06-11 07:00 | 0 | 0.39011 | 388245
2016-06-11 08:00 | 0 | 0.37229 | 375972
2016-06-11 09:00 | 0 | 0.38006 | 372056
2016-06-11 10:00 | 0 | 0.35085 | 372473
2016-06-11 11:00 | 0.00071628 | 0.32991 | 382390
2016-06-11 12:00 | 0.075054 | 0.2768 | 405494
2016-06-11 13:00 | 0.28614 | 0.26362 | 438077
2016-06-11 14:00 | 0.48032 | 0.26744 | 473340
2016-06-11 15:00 | 0.60215 | 0.27156 | 506666
2016-06-11 16:00 | 0.6727 | 0.281 | 534752
2016-06-11 17:00 | 0.70357 | 0.29197 | 555285
2016-06-11 18:00 | 0.72046 | 0.31249 | 571006
2016-06-11 19:00 | 0.71264 | 0.33233 | 582511
2016-06-11 20:00 | 0.72455 | 0.35251 | 590597
2016-06-11 21:00 | 0.68811 | 0.34867 | 595049
2016-06-11 22:00 | 0.65251 | 0.35912 | 591829
2016-06-11 23:00 | 0.55885 | 0.37969 | 580903
2016-06-12 | 0.42657 | 0.40412 | 566512
2016-06-12 01:00 | 0.17235 | 0.44198 | 552841
2016-06-12 02:00 | 0.0065526 | 0.49158 | 531300
2016-06-12 03:00 | 0.00040684 | 0.50656 | 501243
2016-06-12 04:00 | 5.3403e-05 | 0.49861 | 470687
2016-06-12 05:00 | 0 | 0.48394 | 442054
2016-06-12 06:00 | 0 | 0.46483 | 418211
2016-06-12 07:00 | 0 | 0.4352 | 400428
2016-06-12 08:00 | 0 | 0.40346 | 387567
2016-06-12 09:00 | 0 | 0.31029 | 380020
2016-06-12 10:00 | 0 | 0.30321 | 376210
2016-06-12 11:00 | 0.00043248 | 0.2914 | 384024
2016-06-12 12:00 | 0.083044 | 0.25894 | 407958
2016-06-12 13:00 | 0.34126 | 0.24601 | 437678
2016-06-12 14:00 | 0.56262 | 0.2405 | 468012
2016-06-12 15:00 | 0.68834 | 0.23157 | 494687
2016-06-12 16:00 | 0.74283 | 0.21982 | 517422
2016-06-12 17:00 | 0.77262 | 0.20948 | 534487
2016-06-12 18:00 | 0.78597 | 0.2024 | 545621
2016-06-12 19:00 | 0.78246 | 0.20062 | 552724
2016-06-12 20:00 | 0.77175 | 0.20129 | 556947
2016-06-12 21:00 | 0.76122 | 0.16837 | 558748
2016-06-12 22:00 | 0.71157 | 0.16646 | 554207
2016-06-12 23:00 | 0.6242 | 0.15835 | 543277
2016-06-13 | 0.47784 | 0.15473 | 530139
2016-06-13 01:00 | 0.16627 | 0.17836 | 519068
2016-06-13 02:00 | 0.0068085 | 0.21016 | 498816
2016-06-13 03:00 | 0.00033038 | 0.22275 | 469138
2016-06-13 04:00 | 5.5403e-05 | 0.22243 | 439711
2016-06-13 05:00 | 0 | 0.21911 | 415207
2016-06-13 06:00 | 0 | 0.20375 | 394517
2016-06-13 07:00 | 0 | 0.18418 | 380639
2016-06-13 08:00 | 0 | 0.16748 | 374559
2016-06-13 09:00 | 0 | 0.12717 | 379564
2016-06-13 10:00 | 0 | 0.11669 | 394195
2016-06-13 11:00 | 0.00030188 | 0.10345 | 416210
2016-06-13 12:00 | 0.085697 | 0.083955 | 440541
2016-06-13 13:00 | 0.35668 | 0.07475 | 467299
2016-06-13 14:00 | 0.58128 | 0.073747 | 495712
2016-06-13 15:00 | 0.70563 | 0.070179 | 522570
2016-06-13 16:00 | 0.7561 | 0.068604 | 545584
2016-06-13 17:00 | 0.78277 | 0.072397 | 565469
2016-06-13 18:00 | 0.78447 | 0.07912 | 580343
2016-06-13 19:00 | 0.79627 | 0.08646 | 589658
2016-06-13 20:00 | 0.80593 | 0.095811 | 595279
2016-06-13 21:00 | 0.79443 | 0.10373 | 596967
2016-06-13 22:00 | 0.75151 | 0.11994 | 591091
2016-06-13 23:00 | 0.62923 | 0.12823 | 579889
2016-06-14 | 0.51032 | 0.13658 | 565632
2016-06-14 01:00 | 0.19909 | 0.15922 | 551948
2016-06-14 02:00 | 0.0073324 | 0.20173 | 527027
2016-06-14 03:00 | 0.00036965 | 0.23816 | 491855
2016-06-14 04:00 | 2.603e-05 | 0.26201 | 458318
2016-06-14 05:00 | 0 | 0.2741 | 429694
2016-06-14 06:00 | 0 | 0.26499 | 408610
2016-06-14 07:00 | 0 | 0.24623 | 393006
2016-06-14 08:00 | 0 | 0.22592 | 386262
2016-06-14 09:00 | 0 | 0.16745 | 390262
2016-06-14 10:00 | 0 | 0.15299 | 405010
2016-06-14 11:00 | 0.00069085 | 0.14629 | 425599
2016-06-14 12:00 | 0.10823 | 0.13519 | 449688
2016-06-14 13:00 | 0.41515 | 0.12665 | 476353
2016-06-14 14:00 | 0.64881 | 0.14322 | 503944
2016-06-14 15:00 | 0.76029 | 0.15738 | 530927
2016-06-14 16:00 | 0.80581 | 0.16915 | 553952
2016-06-14 17:00 | 0.83108 | 0.1785 | 573249
2016-06-14 18:00 | 0.8352 | 0.19439 | 587081
2016-06-14 19:00 | 0.85157 | 0.20639 | 595687
2016-06-14 20:00 | 0.8629 | 0.21288 | 601822
2016-06-14 21:00 | 0.84364 | 0.21298 | 603737
2016-06-14 22:00 | 0.79937 | 0.20666 | 597600
2016-06-14 23:00 | 0.67299 | 0.18773 | 585548
2016-06-15 | 0.49571 | 0.17607 | 570965
2016-06-15 01:00 | 0.17153 | 0.19997 | 557325
2016-06-15 02:00 | 0.0075928 | 0.23911 | 532471
2016-06-15 03:00 | 0.00036509 | 0.27104 | 498690
2016-06-15 04:00 | 9.8174e-05 | 0.2944 | 466211
2016-06-15 05:00 | 0 | 0.30839 | 438142
2016-06-15 06:00 | 0 | 0.30493 | 417100
2016-06-15 07:00 | 0 | 0.29718 | 402112
2016-06-15 08:00 | 0 | 0.28025 | 394759
2016-06-15 09:00 | 0 | 0.22575 | 398514
2016-06-15 10:00 | 0 | 0.21316 | 413684
2016-06-15 11:00 | 0.00085269 | 0.19354 | 433725
2016-06-15 12:00 | 0.10965 | 0.15499 | 458210
2016-06-15 13:00 | 0.40993 | 0.12756 | 486171
2016-06-15 14:00 | 0.63183 | 0.11957 | 515729
2016-06-15 15:00 | 0.73628 | 0.11976 | 544200
2016-06-15 16:00 | 0.789 | 0.13003 | 569028
2016-06-15 17:00 | 0.81552 | 0.14819 | 590949
2016-06-15 18:00 | 0.81675 | 0.17398 | 608682
2016-06-15 19:00 | 0.8308 | 0.20305 | 621100
2016-06-15 20:00 | 0.83352 | 0.22947 | 629859
2016-06-15 21:00 | 0.80472 | 0.25299 | 632024
2016-06-15 22:00 | 0.7762 | 0.26268 | 626813
2016-06-15 23:00 | 0.63899 | 0.27141 | 613147
2016-06-16 | 0.47676 | 0.30491 | 596583
2016-06-16 01:00 | 0.17327 | 0.37129 | 579747
2016-06-16 02:00 | 0.0080418 | 0.44535 | 552876
2016-06-16 03:00 | 0.0004073 | 0.48638 | 516809
2016-06-16 04:00 | 7.7952e-05 | 0.50364 | 482294
2016-06-16 05:00 | 0 | 0.51401 | 452694
2016-06-16 06:00 | 0 | 0.51729 | 429579
2016-06-16 07:00 | 0 | 0.50331 | 412910
2016-06-16 08:00 | 0 | 0.48268 | 404973
2016-06-16 09:00 | 0 | 0.43197 | 408505
2016-06-16 10:00 | 0 | 0.41445 | 422239
2016-06-16 11:00 | 0.0010381 | 0.37542 | 442317
2016-06-16 12:00 | 0.11217 | 0.31078 | 467491
2016-06-16 13:00 | 0.41807 | 0.27194 | 494771
2016-06-16 14:00 | 0.6483 | 0.26837 | 523244
2016-06-16 15:00 | 0.75406 | 0.27042 | 550557
2016-06-16 16:00 | 0.80406 | 0.26921 | 573493
2016-06-16 17:00 | 0.83277 | 0.27683 | 593314
2016-06-16 18:00 | 0.8467 | 0.29218 | 608327
2016-06-16 19:00 | 0.86511 | 0.30959 | 617141
2016-06-16 20:00 | 0.87662 | 0.3286 | 622344
2016-06-16 21:00 | 0.86253 | 0.33156 | 623112
2016-06-16 22:00 | 0.81454 | 0.32619 | 617203
2016-06-16 23:00 | 0.6863 | 0.30055 | 605611
2016-06-17 | 0.50906 | 0.29622 | 591553
2016-06-17 01:00 | 0.18841 | 0.3364 | 575723
2016-06-17 02:00 | 0.0077496 | 0.38992 | 549591
2016-06-17 03:00 | 0.00035596 | 0.42134 | 515717
2016-06-17 04:00 | 3.249e-05 | 0.43251 | 483717
2016-06-17 05:00 | 0 | 0.42721 | 454279
2016-06-17 06:00 | 0 | 0.40696 | 428248
2016-06-17 07:00 | 0 | 0.38132 | 411752
2016-06-17 08:00 | 0 | 0.35343 | 403500
2016-06-17 09:00 | 0 | 0.3279 | 405513
2016-06-17 10:00 | 0 | 0.30468 | 416644
2016-06-17 11:00 | 0.0009161 | 0.28857 | 434301
2016-06-17 12:00 | 0.11437 | 0.24505 | 459290
2016-06-17 13:00 | 0.42735 | 0.20047 | 488911
2016-06-17 14:00 | 0.65528 | 0.17614 | 518595
2016-06-17 15:00 | 0.75892 | 0.15154 | 545741
2016-06-17 16:00 | 0.80412 | 0.14022 | 567490
2016-06-17 17:00 | 0.82934 | 0.1365 | 584549
2016-06-17 18:00 | 0.84191 | 0.13405 | 597291
2016-06-17 19:00 | 0.85263 | 0.13164 | 606608
2016-06-17 20:00 | 0.85839 | 0.12855 | 612181
2016-06-17 21:00 | 0.85086 | 0.14159 | 612561
2016-06-17 22:00 | 0.79589 | 0.15133 | 604742
2016-06-17 23:00 | 0.67322 | 0.17805 | 590018
2016-06-18 | 0.49873 | 0.21575 | 571383
2016-06-18 01:00 | 0.16739 | 0.26271 | 554508
2016-06-18 02:00 | 0.007456 | 0.30119 | 530096
2016-06-18 03:00 | 0.00037797 | 0.31365 | 497484
2016-06-18 04:00 | 6.3069e-05 | 0.3024 | 465759
2016-06-18 05:00 | 0 | 0.28251 | 436125
2016-06-18 06:00 | 0 | 0.271 | 410907
2016-06-18 07:00 | 0 | 0.25389 | 393168
2016-06-18 08:00 | 0 | 0.23335 | 381758
2016-06-18 09:00 | 0 | 0.19204 | 376227
2016-06-18 10:00 | 0 | 0.18159 | 375830
2016-06-18 11:00 | 0.0005922 | 0.16524 | 384738
2016-06-18 12:00 | 0.10963 | 0.14395 | 405325
2016-06-18 13:00 | 0.4093 | 0.12992 | 432021
2016-06-18 14:00 | 0.62954 | 0.11662 | 460821
2016-06-18 15:00 | 0.73242 | 0.10425 | 489654
2016-06-18 16:00 | 0.77571 | 0.092754 | 514631
2016-06-18 17:00 | 0.80898 | 0.083393 | 534606
2016-06-18 18:00 | 0.82349 | 0.083573 | 551191
2016-06-18 19:00 | 0.842 | 0.096989 | 564545
2016-06-18 20:00 | 0.85582 | 0.12413 | 574478
2016-06-18 21:00 | 0.83598 | 0.15876 | 579685
2016-06-18 22:00 | 0.79747 | 0.18893 | 575841
2016-06-18 23:00 | 0.68243 | 0.21322 | 562708
2016-06-19 | 0.49875 | 0.24013 | 545617
2016-06-19 01:00 | 0.18885 | 0.29512 | 531539
2016-06-19 02:00 | 0.007401 | 0.35962 | 511308
2016-06-19 03:00 | 0.00033621 | 0.40195 | 481727
2016-06-19 04:00 | 5.3028e-05 | 0.41711 | 450963
2016-06-19 05:00 | 0 | 0.4141 | 423780
2016-06-19 06:00 | 0 | 0.40165 | 400632
2016-06-19 07:00 | 0 | 0.38155 | 383744
2016-06-19 08:00 | 0 | 0.36603 | 372003
2016-06-19 09:00 | 0 | 0.34841 | 364628
2016-06-19 10:00 | 0 | 0.32151 | 361484
2016-06-19 11:00 | 0.00059579 | 0.30698 | 367308
2016-06-19 12:00 | 0.10051 | 0.27804 | 387174
2016-06-19 13:00 | 0.40437 | 0.25323 | 415881
2016-06-19 14:00 | 0.63873 | 0.27776 | 447988
2016-06-19 15:00 | 0.74159 | 0.30217 | 479035
2016-06-19 16:00 | 0.78626 | 0.32739 | 506647
2016-06-19 17:00 | 0.81297 | 0.34653 | 530674
2016-06-19 18:00 | 0.81719 | 0.36032 | 550246
2016-06-19 19:00 | 0.8253 | 0.3691 | 567009
2016-06-19 20:00 | 0.83478 | 0.37342 | 580864
2016-06-19 21:00 | 0.82416 | 0.39178 | 590387
2016-06-19 22:00 | 0.79504 | 0.37517 | 591563
2016-06-19 23:00 | 0.68191 | 0.36665 | 584623
2016-06-20 | 0.54641 | 0.36403 | 571899
2016-06-20 01:00 | 0.20261 | 0.37829 | 560612
2016-06-20 02:00 | 0.0074989 | 0.40766 | 538629
2016-06-20 03:00 | 0.00036533 | 0.41916 | 506404
2016-06-20 04:00 | 5.0447e-05 | 0.41032 | 472788
2016-06-20 05:00 | 0 | 0.39145 | 444380
2016-06-20 06:00 | 0 | 0.35979 | 420074
2016-06-20 07:00 | 0 | 0.32908 | 403268
2016-06-20 08:00 | 0 | 0.29943 | 394676
2016-06-20 09:00 | 0 | 0.31183 | 397331
2016-06-20 10:00 | 0 | 0.25607 | 410679
2016-06-20 11:00 | 0.00058669 | 0.20915 | 433379
2016-06-20 12:00 | 0.09957 | 0.16436 | 461784
2016-06-20 13:00 | 0.39525 | 0.15961 | 494530
2016-06-20 14:00 | 0.62546 | 0.15724 | 529278
2016-06-20 15:00 | 0.7303 | 0.15282 | 563124
2016-06-20 16:00 | 0.77392 | 0.14414 | 592728
2016-06-20 17:00 | 0.79621 | 0.13848 | 618309
2016-06-20 18:00 | 0.80514 | 0.13904 | 637952
2016-06-20 19:00 | 0.81585 | 0.14403 | 653245
2016-06-20 20:00 | 0.82176 | 0.14521 | 664302
2016-06-20 21:00 | 0.8092 | 0.12674 | 668915
2016-06-20 22:00 | 0.7632 | 0.14452 | 664906
2016-06-20 23:00 | 0.6848 | 0.1483 | 651397
2016-06-21 | 0.54602 | 0.15115 | 631507
2016-06-21 01:00 | 0.20298 | 0.16745 | 612804
2016-06-21 02:00 | 0.0078904 | 0.20126 | 581995
2016-06-21 03:00 | 0.00032446 | 0.22941 | 539949
2016-06-21 04:00 | 4.9663e-05 | 0.24082 | 501362
2016-06-21 05:00 | 0 | 0.24058 | 469238
2016-06-21 06:00 | 0 | 0.2353 | 441958
2016-06-21 07:00 | 0 | 0.22858 | 422625
2016-06-21 08:00 | 0 | 0.21824 | 412705
2016-06-21 09:00 | 0 | 0.21219 | 414254
2016-06-21 10:00 | 0 | 0.19601 | 427487
2016-06-21 11:00 | 0.00054237 | 0.18093 | 447267
2016-06-21 12:00 | 0.095177 | 0.14286 | 470193
2016-06-21 13:00 | 0.37963 | 0.10881 | 498042
2016-06-21 14:00 | 0.60544 | 0.11108 | 529549
2016-06-21 15:00 | 0.71057 | 0.12295 | 560715
2016-06-21 16:00 | 0.75589 | 0.14391 | 586867
2016-06-21 17:00 | 0.7777 | 0.17279 | 609939
2016-06-21 18:00 | 0.80008 | 0.2059 | 627655
2016-06-21 19:00 | 0.80246 | 0.24105 | 640291
2016-06-21 20:00 | 0.81491 | 0.27235 | 649707
2016-06-21 21:00 | 0.79984 | 0.31043 | 653434
2016-06-21 22:00 | 0.74884 | 0.33846 | 648117
2016-06-21 23:00 | 0.66449 | 0.34953 | 634951
2016-06-22 | 0.50213 | 0.37872 | 617957
2016-06-22 01:00 | 0.18828 | 0.44587 | 599868
2016-06-22 02:00 | 0.007602 | 0.50188 | 571899
2016-06-22 03:00 | 0.00033126 | 0.5254 | 532903
2016-06-22 04:00 | 3.5578e-05 | 0.5348 | 495486
2016-06-22 05:00 | 0 | 0.53564 | 464781
2016-06-22 06:00 | 0 | 0.53623 | 439728
2016-06-22 07:00 | 0 | 0.53768 | 422327
2016-06-22 08:00 | 0 | 0.53056 | 411323
2016-06-22 09:00 | 0 | 0.52837 | 412625
2016-06-22 10:00 | 0 | 0.49639 | 424663
2016-06-22 11:00 | 0.00047804 | 0.4516 | 445447
2016-06-22 12:00 | 0.089681 | 0.38263 | 469789
2016-06-22 13:00 | 0.36999 | 0.37433 | 498029
2016-06-22 14:00 | 0.60699 | 0.37466 | 528101
2016-06-22 15:00 | 0.71882 | 0.3454 | 557079
2016-06-22 16:00 | 0.76286 | 0.31068 | 582091
2016-06-22 17:00 | 0.78441 | 0.28766 | 604925
2016-06-22 18:00 | 0.79925 | 0.26726 | 623197
2016-06-22 19:00 | 0.8072 | 0.24663 | 636797
2016-06-22 20:00 | 0.81128 | 0.22718 | 648742
2016-06-22 21:00 | 0.77946 | 0.22785 | 653933
2016-06-22 22:00 | 0.72984 | 0.21804 | 651094
2016-06-22 23:00 | 0.6331 | 0.20987 | 640266
2016-06-23 | 0.48492 | 0.21464 | 623630
2016-06-23 01:00 | 0.18629 | 0.24432 | 607473
2016-06-23 02:00 | 0.007727 | 0.28142 | 579275
2016-06-23 03:00 | 0.00037059 | 0.30628 | 541127
2016-06-23 04:00 | 4.8443e-05 | 0.32032 | 505365
2016-06-23 05:00 | 0 | 0.32323 | 474918
2016-06-23 06:00 | 0 | 0.31486 | 449614
2016-06-23 07:00 | 0 | 0.30086 | 430975
2016-06-23 08:00 | 0 | 0.27846 | 420920
2016-06-23 09:00 | 0 | 0.224 | 422636
2016-06-23 10:00 | 0 | 0.19109 | 435624
2016-06-23 11:00 | 0.00028542 | 0.16476 | 453506
2016-06-23 12:00 | 0.08106 | 0.13081 | 476162
2016-06-23 13:00 | 0.35791 | 0.1213 | 503574
2016-06-23 14:00 | 0.59599 | 0.12562 | 533806
2016-06-23 15:00 | 0.71342 | 0.13219 | 562667
2016-06-23 16:00 | 0.76011 | 0.13829 | 586908
2016-06-23 17:00 | 0.78424 | 0.14494 | 609543
2016-06-23 18:00 | 0.79094 | 0.14974 | 626573
2016-06-23 19:00 | 0.79261 | 0.15522 | 639206
2016-06-23 20:00 | 0.7934 | 0.16005 | 646663
2016-06-23 21:00 | 0.76437 | 0.16767 | 648522
2016-06-23 22:00 | 0.72964 | 0.17782 | 641842
2016-06-23 23:00 | 0.61875 | 0.20442 | 627035
2016-06-24 | 0.46985 | 0.23842 | 610069
2016-06-24 01:00 | 0.1786 | 0.28035 | 593801
2016-06-24 02:00 | 0.0073629 | 0.32639 | 567900
2016-06-24 03:00 | 0.00034108 | 0.35488 | 530470
2016-06-24 04:00 | 2.2209e-05 | 0.37521 | 495549
2016-06-24 05:00 | 0 | 0.38548 | 464939
2016-06-24 06:00 | 0 | 0.3728 | 439525
2016-06-24 07:00 | 0 | 0.35152 | 421376
2016-06-24 08:00 | 0 | 0.32969 | 412085
2016-06-24 09:00 | 0 | 0.30411 | 413435
2016-06-24 10:00 | 0 | 0.27441 | 424244
2016-06-24 11:00 | 0.00035949 | 0.24941 | 440458
2016-06-24 12:00 | 0.079132 | 0.1944 | 463708
2016-06-24 13:00 | 0.34922 | 0.17579 | 493073
2016-06-24 14:00 | 0.58729 | 0.1771 | 525878
2016-06-24 15:00 | 0.71279 | 0.18101 | 555545
2016-06-24 16:00 | 0.76385 | 0.19396 | 580705
2016-06-24 17:00 | 0.78837 | 0.22268 | 602435
2016-06-24 18:00 | 0.79874 | 0.26082 | 619693
2016-06-24 19:00 | 0.80708 | 0.30057 | 630709
2016-06-24 20:00 | 0.80986 | 0.33472 | 638495
2016-06-24 21:00 | 0.79739 | 0.38354 | 640690
2016-06-24 22:00 | 0.74067 | 0.39597 | 633972
2016-06-24 23:00 | 0.65568 | 0.394 | 618931
2016-06-25 | 0.49 | 0.42133 | 599867
2016-06-25 01:00 | 0.18454 | 0.46639 | 582333
2016-06-25 02:00 | 0.0072757 | 0.51882 | 556986
2016-06-25 03:00 | 0.00036951 | 0.55848 | 523448
2016-06-25 04:00 | 3.5628e-05 | 0.58372 | 488739
2016-06-25 05:00 | 0 | 0.59178 | 458760
2016-06-25 06:00 | 0 | 0.59189 | 434366
2016-06-25 07:00 | 0 | 0.58707 | 415428
2016-06-25 08:00 | 0 | 0.57374 | 403474
2016-06-25 09:00 | 0 | 0.56995 | 398206
2016-06-25 10:00 | 0 | 0.51733 | 396437
2016-06-25 11:00 | 0.00033311 | 0.47363 | 406211
2016-06-25 12:00 | 0.079941 | 0.42663 | 429393
2016-06-25 13:00 | 0.35299 | 0.44509 | 460277
2016-06-25 14:00 | 0.58176 | 0.46439 | 496302
2016-06-25 15:00 | 0.70101 | 0.46548 | 529538
2016-06-25 16:00 | 0.75268 | 0.45402 | 556540
2016-06-25 17:00 | 0.7803 | 0.44509 | 577439
2016-06-25 18:00 | 0.80575 | 0.44142 | 594128
2016-06-25 19:00 | 0.8154 | 0.44322 | 607626
2016-06-25 20:00 | 0.81334 | 0.44562 | 617969
2016-06-25 21:00 | 0.77805 | 0.45124 | 622318
2016-06-25 22:00 | 0.72391 | 0.4389 | 618800
2016-06-25 23:00 | 0.64736 | 0.42134 | 606976
2016-06-26 | 0.4942 | 0.40003 | 589083
2016-06-26 01:00 | 0.16908 | 0.37383 | 574644
2016-06-26 02:00 | 0.0072772 | 0.34259 | 551576
2016-06-26 03:00 | 0.00042203 | 0.3179 | 519032
2016-06-26 04:00 | 5.4788e-05 | 0.3043 | 486390
2016-06-26 05:00 | 0 | 0.2899 | 459029
2016-06-26 06:00 | 0 | 0.27794 | 434515
2016-06-26 07:00 | 0 | 0.27403 | 415502
2016-06-26 08:00 | 0 | 0.26788 | 402118
2016-06-26 09:00 | 0 | 0.26969 | 393992
2016-06-26 10:00 | 0 | 0.25243 | 389269
2016-06-26 11:00 | 0.00035296 | 0.23614 | 395323
2016-06-26 12:00 | 0.07974 | 0.20404 | 417009
2016-06-26 13:00 | 0.34867 | 0.19676 | 448690
2016-06-26 14:00 | 0.57555 | 0.20339 | 482510
2016-06-26 15:00 | 0.69578 | 0.20649 | 515606
2016-06-26 16:00 | 0.73899 | 0.21275 | 545152
2016-06-26 17:00 | 0.77134 | 0.22338 | 569377
2016-06-26 18:00 | 0.8017 | 0.23308 | 587630
2016-06-26 19:00 | 0.8023 | 0.2382 | 600551
2016-06-26 20:00 | 0.81043 | 0.23598 | 611011
2016-06-26 21:00 | 0.76448 | 0.22163 | 618377
2016-06-26 22:00 | 0.71826 | 0.19892 | 617665
2016-06-26 23:00 | 0.62129 | 0.17785 | 607496
2016-06-27 | 0.45121 | 0.1707 | 592599
2016-06-27 01:00 | 0.17101 | 0.18287 | 578817
2016-06-27 02:00 | 0.0076652 | 0.19022 | 554582
2016-06-27 03:00 | 0.0004531 | 0.18839 | 522357
2016-06-27 04:00 | 7.6568e-05 | 0.1762 | 487380
2016-06-27 05:00 | 0 | 0.16071 | 457889
2016-06-27 06:00 | 0 | 0.14389 | 434252
2016-06-27 07:00 | 0 | 0.12702 | 417528
2016-06-27 08:00 | 0 | 0.11299 | 409693
2016-06-27 09:00 | 0 | 0.10221 | 412485
2016-06-27 10:00 | 0 | 0.08809 | 425260
2016-06-27 11:00 | 0.00041619 | 0.077892 | 445867
2016-06-27 12:00 | 0.079718 | 0.061314 | 473347
2016-06-27 13:00 | 0.34361 | 0.056403 | 505702
2016-06-27 14:00 | 0.56335 | 0.060019 | 541134
2016-06-27 15:00 | 0.6845 | 0.063696 | 575398
2016-06-27 16:00 | 0.73317 | 0.066758 | 605106
2016-06-27 17:00 | 0.76576 | 0.067819 | 630216
2016-06-27 18:00 | 0.78025 | 0.069438 | 649665
2016-06-27 19:00 | 0.78133 | 0.071689 | 662709
2016-06-27 20:00 | 0.7802 | 0.072791 | 670215
2016-06-27 21:00 | 0.75891 | 0.080583 | 671047
2016-06-27 22:00 | 0.71686 | 0.084991 | 663408
2016-06-27 23:00 | 0.63234 | 0.090889 | 649398
2016-06-28 | 0.47382 | 0.098216 | 630972
2016-06-28 01:00 | 0.17019 | 0.11927 | 611553
2016-06-28 02:00 | 0.0068554 | 0.15237 | 582436
2016-06-28 03:00 | 0.00032896 | 0.17483 | 542570
2016-06-28 04:00 | 6.0887e-05 | 0.17678 | 505108
2016-06-28 05:00 | 0 | 0.16944 | 472652
2016-06-28 06:00 | 0 | 0.15633 | 447155
2016-06-28 07:00 | 0 | 0.13748 | 428315
2016-06-28 08:00 | 0 | 0.12045 | 418966
2016-06-28 09:00 | 0 | 0.10037 | 421131
2016-06-28 10:00 | 0 | 0.090034 | 432714
2016-06-28 11:00 | 0.00028664 | 0.077698 | 450973
2016-06-28 12:00 | 0.074959 | 0.053989 | 473234
2016-06-28 13:00 | 0.31976 | 0.041731 | 500024
2016-06-28 14:00 | 0.54212 | 0.043452 | 529073
2016-06-28 15:00 | 0.66626 | 0.045443 | 556879
2016-06-28 16:00 | 0.72491 | 0.048687 | 580836
2016-06-28 17:00 | 0.75229 | 0.052634 | 601203
2016-06-28 18:00 | 0.75462 | 0.055781 | 616276
2016-06-28 19:00 | 0.73927 | 0.058004 | 624529
2016-06-28 20:00 | 0.73746 | 0.060796 | 628520
2016-06-28 21:00 | 0.72723 | 0.059243 | 628828
2016-06-28 22:00 | 0.6882 | 0.068452 | 621537
2016-06-28 23:00 | 0.58649 | 0.08253 | 607995
2016-06-29 | 0.43698 | 0.097313 | 591546
2016-06-29 01:00 | 0.16697 | 0.11627 | 574649
2016-06-29 02:00 | 0.0067838 | 0.14191 | 547945
2016-06-29 03:00 | 0.00038363 | 0.1571 | 513219
2016-06-29 04:00 | 2.8086e-05 | 0.16143 | 478698
2016-06-29 05:00 | 0 | 0.1604 | 449349
2016-06-29 06:00 | 0 | 0.14765 | 424797
2016-06-29 07:00 | 0 | 0.13552 | 407843
2016-06-29 08:00 | 0 | 0.12149 | 399379
2016-06-29 09:00 | 0 | 0.088388 | 401264
2016-06-29 10:00 | 0 | 0.083448 | 413223
2016-06-29 11:00 | 0.00018243 | 0.075117 | 432696
2016-06-29 12:00 | 0.072756 | 0.052956 | 456995
2016-06-29 13:00 | 0.32491 | 0.032456 | 482516
2016-06-29 14:00 | 0.55933 | 0.025987 | 511202
2016-06-29 15:00 | 0.6838 | 0.023517 | 540055
2016-06-29 16:00 | 0.73424 | 0.022005 | 565473
2016-06-29 17:00 | 0.7486 | 0.019797 | 588208
2016-06-29 18:00 | 0.76121 | 0.019131 | 607375
2016-06-29 19:00 | 0.76127 | 0.020579 | 621004
2016-06-29 20:00 | 0.75636 | 0.023837 | 630653
2016-06-29 21:00 | 0.72531 | 0.02731 | 634465
2016-06-29 22:00 | 0.67376 | 0.036403 | 629556
2016-06-29 23:00 | 0.58523 | 0.050836 | 616067
2016-06-30 | 0.45001 | 0.072849 | 597182
2016-06-30 01:00 | 0.17365 | 0.10206 | 580014
2016-06-30 02:00 | 0.0070932 | 0.13152 | 553545
2016-06-30 03:00 | 0.00038093 | 0.14572 | 516726
2016-06-30 04:00 | 4.5122e-05 | 0.14829 | 480169
2016-06-30 05:00 | 0 | 0.14218 | 449511
2016-06-30 06:00 | 0 | 0.13444 | 424274
2016-06-30 07:00 | 0 | 0.12831 | 406855
2016-06-30 08:00 | 0 | 0.12542 | 398026
2016-06-30 09:00 | 0 | 0.11618 | 399538
2016-06-30 10:00 | 0 | 0.11368 | 410455
2016-06-30 11:00 | 8.2612e-05 | 0.10645 | 428603
2016-06-30 12:00 | 0.061313 | 0.088765 | 452042
2016-06-30 13:00 | 0.29912 | 0.077984 | 479897
2016-06-30 14:00 | 0.51418 | 0.088556 | 509011
2016-06-30 15:00 | 0.63987 | 0.095749 | 536971
2016-06-30 16:00 | 0.70048 | 0.09536 | 561106
2016-06-30 17:00 | 0.72873 | 0.095251 | 582107
2016-06-30 18:00 | 0.68999 | 0.097115 | 600446
2016-06-30 19:00 | 0.7055 | 0.10207 | 614080
2016-06-30 20:00 | 0.68297 | 0.11242 | 623589
2016-06-30 21:00 | 0.65668 | 0.12951 | 626709
2016-06-30 22:00 | 0.6079 | 0.13936 | 620594
2016-06-30 23:00 | 0.5257 | 0.14927 | 607167
2016-07-01 | 0.40194 | 0.16192 | 590202
2016-07-01 01:00 | 0.16558 | 0.17953 | 574790
2016-07-01 02:00 | 0.0066646 | 0.20758 | 549953
2016-07-01 03:00 | 0.00039675 | 0.22922 | 515518
2016-07-01 04:00 | 6.0645e-05 | 0.24038 | 480417
2016-07-01 05:00 | 0 | 0.24476 | 450190
2016-07-01 06:00 | 0 | 0.23934 | 426366
2016-07-01 07:00 | 0 | 0.23489 | 409213
2016-07-01 08:00 | 0 | 0.22865 | 400250
2016-07-01 09:00 | 0 | 0.20236 | 401487
2016-07-01 10:00 | 0 | 0.19314 | 412287
2016-07-01 11:00 | 8.1177e-06 | 0.1809 | 428746
2016-07-01 12:00 | 0.042101 | 0.14884 | 450070
2016-07-01 13:00 | 0.23436 | 0.13947 | 478324
2016-07-01 14:00 | 0.43285 | 0.13855 | 508012
2016-07-01 15:00 | 0.56805 | 0.13454 | 535615
2016-07-01 16:00 | 0.6199 | 0.12819 | 559186
2016-07-01 17:00 | 0.65985 | 0.12657 | 579245
2016-07-01 18:00 | 0.64916 | 0.13173 | 595305
2016-07-01 19:00 | 0.66042 | 0.13683 | 605699
2016-07-01 20:00 | 0.6572 | 0.14875 | 611337
2016-07-01 21:00 | 0.62023 | 0.16665 | 611951
2016-07-01 22:00 | 0.57022 | 0.18569 | 605031
2016-07-01 23:00 | 0.48498 | 0.19703 | 590638
2016-07-02 | 0.35551 | 0.19853 | 571712
2016-07-02 01:00 | 0.16957 | 0.21413 | 554807
2016-07-02 02:00 | 0.006432 | 0.24718 | 531328
2016-07-02 03:00 | 0.00030683 | 0.27651 | 499376
2016-07-02 04:00 | 3.9027e-05 | 0.2851 | 466635
2016-07-02 05:00 | 0 | 0.284 | 439718
2016-07-02 06:00 | 0 | 0.27762 | 416966
2016-07-02 07:00 | 0 | 0.26575 | 399240
2016-07-02 08:00 | 0 | 0.25226 | 387170
2016-07-02 09:00 | 0 | 0.20669 | 380581
2016-07-02 10:00 | 0 | 0.18968 | 378094
2016-07-02 11:00 | 4.4704e-05 | 0.17929 | 383661
2016-07-02 12:00 | 0.048367 | 0.16265 | 400616
2016-07-02 13:00 | 0.27128 | 0.15439 | 426470
2016-07-02 14:00 | 0.51661 | 0.15674 | 455527
2016-07-02 15:00 | 0.65115 | 0.15843 | 483095
2016-07-02 16:00 | 0.71587 | 0.16083 | 505288
2016-07-02 17:00 | 0.73765 | 0.16211 | 521550
2016-07-02 18:00 | 0.7491 | 0.1598 | 534147
2016-07-02 19:00 | 0.75493 | 0.16127 | 543318
2016-07-02 20:00 | 0.75678 | 0.16669 | 550529
2016-07-02 21:00 | 0.76654 | 0.19018 | 553668
2016-07-02 22:00 | 0.71244 | 0.19752 | 551163
2016-07-02 23:00 | 0.6273 | 0.20743 | 541555
2016-07-03 | 0.48946 | 0.21477 | 529567
2016-07-03 01:00 | 0.19577 | 0.2353 | 519482
2016-07-03 02:00 | 0.0069172 | 0.25967 | 501337
2016-07-03 03:00 | 0.00038445 | 0.27403 | 475042
2016-07-03 04:00 | 3.7337e-05 | 0.28256 | 447642
2016-07-03 05:00 | 0 | 0.28792 | 423652
2016-07-03 06:00 | 0 | 0.28564 | 404833
2016-07-03 07:00 | 0 | 0.27988 | 389215
2016-07-03 08:00 | 0 | 0.27543 | 378146
2016-07-03 09:00 | 0 | 0.19401 | 372341
2016-07-03 10:00 | 0 | 0.19114 | 368890
2016-07-03 11:00 | 6.3807e-05 | 0.18582 | 371706
2016-07-03 12:00 | 0.069066 | 0.16676 | 386611
2016-07-03 13:00 | 0.34552 | 0.16657 | 411545
2016-07-03 14:00 | 0.59199 | 0.1742 | 439309
2016-07-03 15:00 | 0.7161 | 0.17852 | 464843
2016-07-03 16:00 | 0.76094 | 0.17287 | 488465
2016-07-03 17:00 | 0.78316 | 0.16086 | 506543
2016-07-03 18:00 | 0.78531 | 0.14928 | 520834
2016-07-03 19:00 | 0.78988 | 0.14273 | 531090
2016-07-03 20:00 | 0.80293 | 0.13875 | 538146
2016-07-03 21:00 | 0.79702 | 0.15558 | 542328
2016-07-03 22:00 | 0.77071 | 0.16454 | 540729
2016-07-03 23:00 | 0.67289 | 0.16732 | 532210
2016-07-04 | 0.51288 | 0.16414 | 521496
2016-07-04 01:00 | 0.20136 | 0.1811 | 511466
2016-07-04 02:00 | 0.0071381 | 0.20974 | 495426
2016-07-04 03:00 | 0.00035487 | 0.22997 | 471952
2016-07-04 04:00 | 2.3867e-05 | 0.23412 | 444686
2016-07-04 05:00 | 0 | 0.23548 | 420950
2016-07-04 06:00 | 0 | 0.2308 | 400759
2016-07-04 07:00 | 0 | 0.22342 | 385823
2016-07-04 08:00 | 0 | 0.21639 | 377948
2016-07-04 09:00 | 0 | 0.22121 | 375023
2016-07-04 10:00 | 0 | 0.1974 | 373626
2016-07-04 11:00 | 0.00013663 | 0.17585 | 376666
2016-07-04 12:00 | 0.080509 | 0.14748 | 392312
2016-07-04 13:00 | 0.3691 | 0.11188 | 418892
2016-07-04 14:00 | 0.60932 | 0.098777 | 450265
2016-07-04 15:00 | 0.72389 | 0.091749 | 479712
2016-07-04 16:00 | 0.76788 | 0.090528 | 505125
2016-07-04 17:00 | 0.79096 | 0.088478 | 524716
2016-07-04 18:00 | 0.8014 | 0.09018 | 539792
2016-07-04 19:00 | 0.81481 | 0.095341 | 550802
2016-07-04 20:00 | 0.8305 | 0.098501 | 559591
2016-07-04 21:00 | 0.80051 | 0.096396 | 564260
2016-07-04 22:00 | 0.76919 | 0.10582 | 562347
2016-07-04 23:00 | 0.67059 | 0.11689 | 553619
2016-07-05 | 0.50077 | 0.1305 | 541829
2016-07-05 01:00 | 0.18989 | 0.17137 | 528918
2016-07-05 02:00 | 0.0069937 | 0.22806 | 512243
2016-07-05 03:00 | 0.00036986 | 0.27446 | 489014
2016-07-05 04:00 | 1.3665e-05 | 0.3001 | 463425
2016-07-05 05:00 | 0 | 0.31154 | 439017
2016-07-05 06:00 | 0 | 0.31114 | 420628
2016-07-05 07:00 | 0 | 0.3025 | 407204
2016-07-05 08:00 | 0 | 0.29587 | 400873
2016-07-05 09:00 | 0 | 0.2152 | 404728
2016-07-05 10:00 | 0 | 0.22024 | 418595
2016-07-05 11:00 | 6.413e-05 | 0.2218 | 438717
2016-07-05 12:00 | 0.076823 | 0.19227 | 466482
2016-07-05 13:00 | 0.3634 | 0.16422 | 498721
2016-07-05 14:00 | 0.60684 | 0.16366 | 532131
2016-07-05 15:00 | 0.72115 | 0.1664 | 562591
2016-07-05 16:00 | 0.76721 | 0.16749 | 588617
2016-07-05 17:00 | 0.79344 | 0.16956 | 611568
2016-07-05 18:00 | 0.8068 | 0.17585 | 630490
2016-07-05 19:00 | 0.8205 | 0.18474 | 645161
2016-07-05 20:00 | 0.83453 | 0.19493 | 655847
2016-07-05 21:00 | 0.81181 | 0.20051 | 660906
2016-07-05 22:00 | 0.77128 | 0.21304 | 659394
2016-07-05 23:00 | 0.67546 | 0.21638 | 648330
2016-07-06 | 0.51416 | 0.2357 | 631841
2016-07-06 01:00 | 0.17724 | 0.25886 | 615342
2016-07-06 02:00 | 0.0065042 | 0.29047 | 588636
2016-07-06 03:00 | 0.00035151 | 0.30911 | 550875
2016-07-06 04:00 | 1.7839e-05 | 0.31621 | 513295
2016-07-06 05:00 | 0 | 0.31808 | 482780
2016-07-06 06:00 | 0 | 0.32025 | 456911
2016-07-06 07:00 | 0 | 0.32211 | 438013
2016-07-06 08:00 | 0 | 0.31495 | 428937
2016-07-06 09:00 | 0 | 0.26145 | 430708
2016-07-06 10:00 | 0 | 0.24184 | 445156
2016-07-06 11:00 | 7.8186e-05 | 0.21534 | 463770
2016-07-06 12:00 | 0.078358 | 0.18737 | 489145
2016-07-06 13:00 | 0.36707 | 0.16379 | 520664
2016-07-06 14:00 | 0.60887 | 0.16147 | 555412
2016-07-06 15:00 | 0.72171 | 0.15472 | 588346
2016-07-06 16:00 | 0.76989 | 0.15097 | 615929
2016-07-06 17:00 | 0.79867 | 0.15865 | 637138
2016-07-06 18:00 | 0.80982 | 0.17858 | 653810
2016-07-06 19:00 | 0.81969 | 0.20557 | 665008
2016-07-06 20:00 | 0.83352 | 0.23508 | 672372
2016-07-06 21:00 | 0.81334 | 0.26503 | 676348
2016-07-06 22:00 | 0.77022 | 0.27752 | 672541
2016-07-06 23:00 | 0.67527 | 0.28067 | 659367
2016-07-07 | 0.50323 | 0.28405 | 641094
2016-07-07 01:00 | 0.1723 | 0.30952 | 623195
2016-07-07 02:00 | 0.0066135 | 0.34771 | 595023
2016-07-07 03:00 | 0.00033728 | 0.36895 | 556249
2016-07-07 04:00 | 1.1646e-05 | 0.39047 | 519251
2016-07-07 05:00 | 0 | 0.39122 | 487018
2016-07-07 06:00 | 0 | 0.38754 | 460529
2016-07-07 07:00 | 0 | 0.38633 | 441619
2016-07-07 08:00 | 0 | 0.38107 | 432270
2016-07-07 09:00 | 0 | 0.33282 | 434678
2016-07-07 10:00 | 0 | 0.32231 | 447332
2016-07-07 11:00 | 9.2582e-05 | 0.30926 | 467197
2016-07-07 12:00 | 0.073948 | 0.26888 | 491641
2016-07-07 13:00 | 0.35757 | 0.23412 | 521731
2016-07-07 14:00 | 0.60259 | 0.21916 | 555164
2016-07-07 15:00 | 0.72185 | 0.20039 | 587617
2016-07-07 16:00 | 0.77106 | 0.17826 | 614204
2016-07-07 17:00 | 0.80052 | 0.16475 | 635168
2016-07-07 18:00 | 0.81543 | 0.15884 | 654364
2016-07-07 19:00 | 0.82917 | 0.15822 | 664473
2016-07-07 20:00 | 0.83863 | 0.16317 | 671071
2016-07-07 21:00 | 0.81725 | 0.15217 | 673729
2016-07-07 22:00 | 0.77102 | 0.16141 | 668069
2016-07-07 23:00 | 0.6605 | 0.1666 | 654646
2016-07-08 | 0.52535 | 0.17405 | 638410
2016-07-08 01:00 | 0.16756 | 0.20878 | 621532
2016-07-08 02:00 | 0.0064412 | 0.24415 | 593605
2016-07-08 03:00 | 0.00035902 | 0.27264 | 555858
2016-07-08 04:00 | 1.2284e-05 | 0.28839 | 518604
2016-07-08 05:00 | 0 | 0.29284 | 488114
2016-07-08 06:00 | 0 | 0.28251 | 461874
2016-07-08 07:00 | 0 | 0.26619 | 442742
2016-07-08 08:00 | 0 | 0.24759 | 432778
2016-07-08 09:00 | 0 | 0.23343 | 434603
2016-07-08 10:00 | 0 | 0.20096 | 446741
2016-07-08 11:00 | 3.0662e-05 | 0.18638 | 464941
2016-07-08 12:00 | 0.064906 | 0.16001 | 491037
2016-07-08 13:00 | 0.33297 | 0.14227 | 523699
2016-07-08 14:00 | 0.57287 | 0.14216 | 557938
2016-07-08 15:00 | 0.69457 | 0.13872 | 591140
2016-07-08 16:00 | 0.74748 | 0.13649 | 616688
2016-07-08 17:00 | 0.77658 | 0.13949 | 637306
2016-07-08 18:00 | 0.79583 | 0.14282 | 652156
2016-07-08 19:00 | 0.80798 | 0.14479 | 661112
2016-07-08 20:00 | 0.81711 | 0.14495 | 666277
2016-07-08 21:00 | 0.7944 | 0.16095 | 666264
2016-07-08 22:00 | 0.75706 | 0.16811 | 657650
2016-07-08 23:00 | 0.64069 | 0.17523 | 641615
2016-07-09 | 0.50243 | 0.18809 | 621080
2016-07-09 01:00 | 0.1825 | 0.22382 | 600655
2016-07-09 02:00 | 0.0061781 | 0.27342 | 573074
2016-07-09 03:00 | 0.00032233 | 0.30073 | 537026
2016-07-09 04:00 | 2.9799e-05 | 0.31163 | 503058
2016-07-09 05:00 | 0 | 0.31851 | 472233
2016-07-09 06:00 | 0 | 0.31598 | 446984
2016-07-09 07:00 | 0 | 0.30175 | 427811
2016-07-09 08:00 | 0 | 0.28431 | 415102
2016-07-09 09:00 | 0 | 0.24873 | 408303
2016-07-09 10:00 | 0 | 0.23865 | 405812
2016-07-09 11:00 | 3.799e-05 | 0.22268 | 412095
2016-07-09 12:00 | 0.071829 | 0.18048 | 431529
2016-07-09 13:00 | 0.34746 | 0.14884 | 461399
2016-07-09 14:00 | 0.58664 | 0.14382 | 494489
2016-07-09 15:00 | 0.70851 | 0.13793 | 525257
2016-07-09 16:00 | 0.75852 | 0.14054 | 550195
2016-07-09 17:00 | 0.78507 | 0.15424 | 569722
2016-07-09 18:00 | 0.79838 | 0.17833 | 583892
2016-07-09 19:00 | 0.81119 | 0.19984 | 595393
2016-07-09 20:00 | 0.82008 | 0.21817 | 603013
2016-07-09 21:00 | 0.79752 | 0.25385 | 605780
2016-07-09 22:00 | 0.76768 | 0.257 | 600420
2016-07-09 23:00 | 0.65773 | 0.25806 | 588550
2016-07-10 | 0.50272 | 0.29516 | 572382
2016-07-10 01:00 | 0.17793 | 0.35807 | 557030
2016-07-10 02:00 | 0.0061064 | 0.42115 | 534735
2016-07-10 03:00 | 0.00036531 | 0.45565 | 504637
2016-07-10 04:00 | 9.8905e-06 | 0.45864 | 472865
2016-07-10 05:00 | 0 | 0.45102 | 445168
2016-07-10 06:00 | 0 | 0.439 | 423042
2016-07-10 07:00 | 0 | 0.42004 | 405389
2016-07-10 08:00 | 0 | 0.39178 | 392995
2016-07-10 09:00 | 0 | 0.30563 | 386041
2016-07-10 10:00 | 0 | 0.30216 | 382415
2016-07-10 11:00 | 2.681e-05 | 0.30071 | 387490
2016-07-10 12:00 | 0.066191 | 0.2755 | 407703
2016-07-10 13:00 | 0.34629 | 0.23869 | 435099
2016-07-10 14:00 | 0.59375 | 0.24387 | 466139
2016-07-10 15:00 | 0.71295 | 0.25673 | 496547
2016-07-10 16:00 | 0.76482 | 0.27147 | 524202
2016-07-10 17:00 | 0.79444 | 0.30602 | 547624
2016-07-10 18:00 | 0.80379 | 0.352 | 566798
2016-07-10 19:00 | 0.81848 | 0.40468 | 581698
2016-07-10 20:00 | 0.83908 | 0.4449 | 592595
2016-07-10 21:00 | 0.81296 | 0.45682 | 599783
2016-07-10 22:00 | 0.77359 | 0.46243 | 600387
2016-07-10 23:00 | 0.68616 | 0.45398 | 591233
2016-07-11 | 0.51149 | 0.48211 | 576878
2016-07-11 01:00 | 0.1691 | 0.54808 | 564175
2016-07-11 02:00 | 0.0060531 | 0.60948 | 541665
2016-07-11 03:00 | 0.00037742 | 0.64158 | 509761
2016-07-11 04:00 | 1.1164e-05 | 0.65426 | 477528
2016-07-11 05:00 | 0 | 0.64976 | 450542
2016-07-11 06:00 | 0 | 0.64011 | 428646
2016-07-11 07:00 | 0 | 0.62221 | 412850
2016-07-11 08:00 | 0 | 0.60031 | 406101
2016-07-11 09:00 | 0 | 0.56194 | 410976
2016-07-11 10:00 | 0 | 0.5283 | 424742
2016-07-11 11:00 | 3.3129e-05 | 0.51204 | 443139
2016-07-11 12:00 | 0.074304 | 0.47798 | 469783
2016-07-11 13:00 | 0.37043 | 0.47117 | 501025
2016-07-11 14:00 | 0.61958 | 0.50508 | 535818
2016-07-11 15:00 | 0.73546 | 0.5182 | 568424
2016-07-11 16:00 | 0.78656 | 0.52086 | 596823
2016-07-11 17:00 | 0.81825 | 0.5239 | 621048
2016-07-11 18:00 | 0.83083 | 0.53344 | 640543
2016-07-11 19:00 | 0.85119 | 0.54487 | 654436
2016-07-11 20:00 | 0.86776 | 0.55313 | 663615
2016-07-11 21:00 | 0.84206 | 0.57721 | 666782
2016-07-11 22:00 | 0.80438 | 0.56934 | 661340
2016-07-11 23:00 | 0.70359 | 0.56594 | 647838
2016-07-12 | 0.49495 | 0.56663 | 629895
2016-07-12 01:00 | 0.16291 | 0.55405 | 611767
2016-07-12 02:00 | 0.0059327 | 0.55159 | 583447
2016-07-12 03:00 | 0.0003668 | 0.55057 | 544892
2016-07-12 04:00 | 1.5348e-05 | 0.55739 | 509022
2016-07-12 05:00 | 0 | 0.55572 | 477314
2016-07-12 06:00 | 0 | 0.54569 | 450498
2016-07-12 07:00 | 0 | 0.52656 | 431704
2016-07-12 08:00 | 0 | 0.50921 | 421999
2016-07-12 09:00 | 0 | 0.50585 | 422987
2016-07-12 10:00 | 0 | 0.48264 | 436029
2016-07-12 11:00 | 2.0547e-05 | 0.45933 | 456498
2016-07-12 12:00 | 0.073797 | 0.40715 | 482934
2016-07-12 13:00 | 0.37298 | 0.37315 | 512658
2016-07-12 14:00 | 0.62126 | 0.38675 | 546489
2016-07-12 15:00 | 0.73456 | 0.38762 | 578718
2016-07-12 16:00 | 0.78494 | 0.39205 | 607314
2016-07-12 17:00 | 0.81419 | 0.39904 | 630683
2016-07-12 18:00 | 0.83169 | 0.40978 | 648626
2016-07-12 19:00 | 0.84835 | 0.41898 | 661644
2016-07-12 20:00 | 0.86503 | 0.42628 | 670411
2016-07-12 21:00 | 0.83501 | 0.42083 | 673446
2016-07-12 22:00 | 0.79575 | 0.41958 | 669508
2016-07-12 23:00 | 0.66732 | 0.39853 | 656296
2016-07-13 | 0.47745 | 0.38505 | 638843
2016-07-13 01:00 | 0.16398 | 0.399 | 620660
2016-07-13 02:00 | 0.0056088 | 0.44012 | 592697
2016-07-13 03:00 | 0.00036391 | 0.47631 | 554697
2016-07-13 04:00 | 2.4553e-05 | 0.49506 | 517724
2016-07-13 05:00 | 0 | 0.49628 | 485379
2016-07-13 06:00 | 0 | 0.4904 | 459917
2016-07-13 07:00 | 0 | 0.48037 | 441934
2016-07-13 08:00 | 0 | 0.46312 | 432676
2016-07-13 09:00 | 0 | 0.4267 | 435833
2016-07-13 10:00 | 0 | 0.40835 | 448951
2016-07-13 11:00 | 1.51e-05 | 0.37451 | 469550
2016-07-13 12:00 | 0.07374 | 0.32105 | 496070
2016-07-13 13:00 | 0.36891 | 0.29177 | 525443
2016-07-13 14:00 | 0.6202 | 0.29481 | 559810
2016-07-13 15:00 | 0.73488 | 0.30388 | 594899
2016-07-13 16:00 | 0.78562 | 0.31046 | 625088
2016-07-13 17:00 | 0.80912 | 0.3103 | 649828
2016-07-13 18:00 | 0.82453 | 0.31172 | 668009
2016-07-13 19:00 | 0.8418 | 0.31765 | 679325
2016-07-13 20:00 | 0.86177 | 0.31917 | 684178
2016-07-13 21:00 | 0.82134 | 0.30288 | 685078
2016-07-13 22:00 | 0.79061 | 0.28486 | 679696
2016-07-13 23:00 | 0.671 | 0.2717 | 666990
2016-07-14 | 0.48475 | 0.26428 | 650042
2016-07-14 01:00 | 0.1445 | 0.29129 | 631894
2016-07-14 02:00 | 0.0055009 | 0.3183 | 602801
2016-07-14 03:00 | 0.00035586 | 0.33577 | 564675
2016-07-14 04:00 | 3.9839e-05 | 0.33464 | 526053
2016-07-14 05:00 | 0 | 0.32997 | 493962
2016-07-14 06:00 | 0 | 0.32242 | 467053
2016-07-14 07:00 | 0 | 0.31427 | 447367
2016-07-14 08:00 | 0 | 0.30333 | 437746
2016-07-14 09:00 | 0 | 0.24798 | 439448
2016-07-14 10:00 | 0 | 0.24478 | 453146
2016-07-14 11:00 | 7.4378e-07 | 0.2366 | 473437
2016-07-14 12:00 | 0.06926 | 0.20729 | 498162
2016-07-14 13:00 | 0.3611 | 0.18495 | 527954
2016-07-14 14:00 | 0.60935 | 0.18421 | 563662
2016-07-14 15:00 | 0.72348 | 0.18632 | 597192
2016-07-14 16:00 | 0.77387 | 0.18591 | 624767
2016-07-14 17:00 | 0.80275 | 0.18022 | 645953
2016-07-14 18:00 | 0.81192 | 0.17966 | 661070
2016-07-14 19:00 | 0.82208 | 0.18221 | 671398
2016-07-14 20:00 | 0.83345 | 0.18257 | 676307
2016-07-14 21:00 | 0.80285 | 0.14759 | 677747
2016-07-14 22:00 | 0.76211 | 0.15327 | 673278
2016-07-14 23:00 | 0.66045 | 0.15851 | 660714
2016-07-15 | 0.49259 | 0.16851 | 643060
2016-07-15 01:00 | 0.14203 | 0.19154 | 626168
2016-07-15 02:00 | 0.0052941 | 0.21571 | 596932
2016-07-15 03:00 | 0.00036954 | 0.22564 | 557655
2016-07-15 04:00 | 2.5265e-05 | 0.21846 | 520968
2016-07-15 05:00 | 0 | 0.2116 | 488419
2016-07-15 06:00 | 0 | 0.1997 | 461753
2016-07-15 07:00 | 0 | 0.18763 | 442091
2016-07-15 08:00 | 0 | 0.17024 | 431829
2016-07-15 09:00 | 0 | 0.10684 | 432607
2016-07-15 10:00 | 0 | 0.10178 | 444406
2016-07-15 11:00 | 9.6895e-08 | 0.099407 | 462733
2016-07-15 12:00 | 0.063335 | 0.085307 | 487020
2016-07-15 13:00 | 0.3463 | 0.078719 | 517382
2016-07-15 14:00 | 0.59384 | 0.085795 | 548705
2016-07-15 15:00 | 0.71009 | 0.09399 | 577335
2016-07-15 16:00 | 0.7599 | 0.10072 | 601301
2016-07-15 17:00 | 0.78494 | 0.098627 | 623336
2016-07-15 18:00 | 0.79978 | 0.094151 | 640286
2016-07-15 19:00 | 0.80766 | 0.089634 | 650704
2016-07-15 20:00 | 0.81876 | 0.089304 | 657165
2016-07-15 21:00 | 0.79257 | 0.095216 | 657587
2016-07-15 22:00 | 0.73832 | 0.1116 | 648192
2016-07-15 23:00 | 0.64383 | 0.12292 | 630495
2016-07-16 | 0.48388 | 0.1405 | 610563
2016-07-16 01:00 | 0.14899 | 0.17147 | 593282
2016-07-16 02:00 | 0.0051184 | 0.21798 | 566934
2016-07-16 03:00 | 0.0003683 | 0.26492 | 531396
2016-07-16 04:00 | 1.9991e-05 | 0.29569 | 495930
2016-07-16 05:00 | 0 | 0.30401 | 465615
2016-07-16 06:00 | 0 | 0.30111 | 441570
2016-07-16 07:00 | 0 | 0.29441 | 422379
2016-07-16 08:00 | 0 | 0.2793 | 410187
2016-07-16 09:00 | 0 | 0.19772 | 404433
2016-07-16 10:00 | 0 | 0.18888 | 403956
2016-07-16 11:00 | 0 | 0.18329 | 411897
2016-07-16 12:00 | 0.044076 | 0.16072 | 431408
2016-07-16 13:00 | 0.29601 | 0.16738 | 460733
2016-07-16 14:00 | 0.55387 | 0.17789 | 493000
2016-07-16 15:00 | 0.69172 | 0.18503 | 524171
2016-07-16 16:00 | 0.74669 | 0.19985 | 550527
2016-07-16 17:00 | 0.777 | 0.2218 | 572417
2016-07-16 18:00 | 0.80015 | 0.24478 | 589029
2016-07-16 19:00 | 0.81206 | 0.27346 | 600006
2016-07-16 20:00 | 0.81882 | 0.30747 | 606513
2016-07-16 21:00 | 0.79567 | 0.34058 | 608656
2016-07-16 22:00 | 0.75046 | 0.33923 | 603469
2016-07-16 23:00 | 0.66855 | 0.35513 | 591077
2016-07-17 | 0.47298 | 0.39103 | 575707
2016-07-17 01:00 | 0.14379 | 0.42214 | 560346
2016-07-17 02:00 | 0.0050314 | 0.45188 | 538670
2016-07-17 03:00 | 0.00035686 | 0.46196 | 508492
2016-07-17 04:00 | 7.5571e-06 | 0.46628 | 477482
2016-07-17 05:00 | 0 | 0.4613 | 451035
2016-07-17 06:00 | 0 | 0.44117 | 429643
2016-07-17 07:00 | 0 | 0.4194 | 411588
2016-07-17 08:00 | 0 | 0.39528 | 399818
2016-07-17 09:00 | 0 | 0.39625 | 392622
2016-07-17 10:00 | 0 | 0.36164 | 387527
2016-07-17 11:00 | 6.732e-07 | 0.32617 | 391641
2016-07-17 12:00 | 0.056383 | 0.27432 | 411311
2016-07-17 13:00 | 0.32154 | 0.22292 | 444110
2016-07-17 14:00 | 0.57346 | 0.22089 | 479639
2016-07-17 15:00 | 0.6977 | 0.22194 | 514092
2016-07-17 16:00 | 0.75047 | 0.21894 | 545689
2016-07-17 17:00 | 0.77813 | 0.21475 | 571375
2016-07-17 18:00 | 0.77869 | 0.21646 | 591889
2016-07-17 19:00 | 0.78752 | 0.22014 | 607872
2016-07-17 20:00 | 0.7936 | 0.22322 | 620128
2016-07-17 21:00 | 0.77653 | 0.21405 | 628734
2016-07-17 22:00 | 0.73266 | 0.21753 | 630088
2016-07-17 23:00 | 0.63929 | 0.21891 | 622054
2016-07-18 | 0.46423 | 0.23807 | 608973
2016-07-18 01:00 | 0.14238 | 0.27069 | 595724
2016-07-18 02:00 | 0.0049511 | 0.30917 | 572179
2016-07-18 03:00 | 0.00036132 | 0.33531 | 540002
2016-07-18 04:00 | 1.2785e-05 | 0.35047 | 506806
2016-07-18 05:00 | 0 | 0.35164 | 477936
2016-07-18 06:00 | 0 | 0.33259 | 455072
2016-07-18 07:00 | 0 | 0.30615 | 438275
2016-07-18 08:00 | 0 | 0.27872 | 430035
2016-07-18 09:00 | 0 | 0.23444 | 432780
2016-07-18 10:00 | 0 | 0.21315 | 446146
2016-07-18 11:00 | 0 | 0.19978 | 466590
2016-07-18 12:00 | 0.047303 | 0.17747 | 495607
2016-07-18 13:00 | 0.28466 | 0.14738 | 530189
2016-07-18 14:00 | 0.52795 | 0.15437 | 567488
2016-07-18 15:00 | 0.66834 | 0.16169 | 602663
2016-07-18 16:00 | 0.71591 | 0.16323 | 632805
2016-07-18 17:00 | 0.7446 | 0.16929 | 655699
2016-07-18 18:00 | 0.75406 | 0.18278 | 671854
2016-07-18 19:00 | 0.7498 | 0.20036 | 678778
2016-07-18 20:00 | 0.77771 | 0.21985 | 679882
2016-07-18 21:00 | 0.7592 | 0.22837 | 677977
2016-07-18 22:00 | 0.71371 | 0.25752 | 673385
2016-07-18 23:00 | 0.62361 | 0.26735 | 662839
2016-07-19 | 0.47259 | 0.2865 | 645707
2016-07-19 01:00 | 0.1516 | 0.32987 | 626926
2016-07-19 02:00 | 0.0047413 | 0.37477 | 597364
2016-07-19 03:00 | 0.00034719 | 0.40322 | 558734
2016-07-19 04:00 | 1.7903e-05 | 0.4069 | 520670
2016-07-19 05:00 | 0 | 0.39612 | 488298
2016-07-19 06:00 | 0 | 0.37028 | 461564
2016-07-19 07:00 | 0 | 0.34498 | 442848
2016-07-19 08:00 | 0 | 0.32151 | 433311
2016-07-19 09:00 | 0 | 0.27226 | 435488
2016-07-19 10:00 | 0 | 0.23442 | 448967
2016-07-19 11:00 | 0 | 0.21189 | 468631
2016-07-19 12:00 | 0.04293 | 0.18191 | 495509
2016-07-19 13:00 | 0.29448 | 0.15281 | 525717
2016-07-19 14:00 | 0.55449 | 0.16332 | 561169
2016-07-19 15:00 | 0.69109 | 0.16566 | 594934
2016-07-19 16:00 | 0.74311 | 0.16739 | 622824
2016-07-19 17:00 | 0.76892 | 0.17523 | 644321
2016-07-19 18:00 | 0.78217 | 0.1879 | 659831
2016-07-19 19:00 | 0.78399 | 0.20324 | 669705
2016-07-19 20:00 | 0.79984 | 0.21535 | 676736
2016-07-19 21:00 | 0.77039 | 0.21575 | 678202
2016-07-19 22:00 | 0.71499 | 0.24458 | 671340
2016-07-19 23:00 | 0.62124 | 0.25856 | 655422
2016-07-20 | 0.45774 | 0.28157 | 636565
2016-07-20 01:00 | 0.14818 | 0.33388 | 618519
2016-07-20 02:00 | 0.0046776 | 0.38942 | 589729
2016-07-20 03:00 | 0.00036178 | 0.4189 | 552048
2016-07-20 04:00 | 1.2769e-05 | 0.42307 | 514405
2016-07-20 05:00 | 0 | 0.41586 | 482657
2016-07-20 06:00 | 0 | 0.40137 | 456339
2016-07-20 07:00 | 0 | 0.38726 | 437311
2016-07-20 08:00 | 0 | 0.36827 | 427406
2016-07-20 09:00 | 0 | 0.3718 | 429429
2016-07-20 10:00 | 0 | 0.31673 | 441816
2016-07-20 11:00 | 0 | 0.27494 | 460581
2016-07-20 12:00 | 0.046802 | 0.2265 | 486874
2016-07-20 13:00 | 0.30144 | 0.17254 | 517655
2016-07-20 14:00 | 0.55717 | 0.17107 | 552701
2016-07-20 15:00 | 0.69198 | 0.16803 | 587835
2016-07-20 16:00 | 0.74139 | 0.16195 | 618472
2016-07-20 17:00 | 0.76648 | 0.16317 | 645401
2016-07-20 18:00 | 0.7846 | 0.17958 | 666420
2016-07-20 19:00 | 0.7911 | 0.20397 | 681326
2016-07-20 20:00 | 0.79562 | 0.22751 | 691916
2016-07-20 21:00 | 0.76517 | 0.26083 | 696978
2016-07-20 22:00 | 0.71581 | 0.25773 | 691384
2016-07-20 23:00 | 0.61522 | 0.25551 | 678219
2016-07-21 | 0.44742 | 0.28541 | 659397
2016-07-21 01:00 | 0.15203 | 0.33814 | 640391
2016-07-21 02:00 | 0.0044889 | 0.40324 | 611187
2016-07-21 03:00 | 0.00035464 | 0.44077 | 572027
2016-07-21 04:00 | 1.8418e-05 | 0.44782 | 533254
2016-07-21 05:00 | 0 | 0.434 | 498740
2016-07-21 06:00 | 0 | 0.41566 | 470257
2016-07-21 07:00 | 0 | 0.39312 | 449749
2016-07-21 08:00 | 0 | 0.36322 | 438554
2016-07-21 09:00 | 0 | 0.38107 | 440488
2016-07-21 10:00 | 0 | 0.30726 | 453335
2016-07-21 11:00 | 0 | 0.25449 | 472775
2016-07-21 12:00 | 0.046447 | 0.20007 | 499350
2016-07-21 13:00 | 0.30148 | 0.15336 | 533096
2016-07-21 14:00 | 0.56014 | 0.14692 | 571530
2016-07-21 15:00 | 0.69307 | 0.13579 | 609171
2016-07-21 16:00 | 0.74039 | 0.12568 | 640721
2016-07-21 17:00 | 0.7636 | 0.12082 | 668011
2016-07-21 18:00 | 0.77326 | 0.12453 | 687574
2016-07-21 19:00 | 0.78898 | 0.13312 | 699093
2016-07-21 20:00 | 0.79035 | 0.14118 | 706996
2016-07-21 21:00 | 0.77658 | 0.1297 | 708155
2016-07-21 22:00 | 0.73138 | 0.13552 | 703672
2016-07-21 23:00 | 0.62245 | 0.13838 | 690274
2016-07-22 | 0.45687 | 0.15842 | 672875
2016-07-22 01:00 | 0.13566 | 0.20159 | 654666
2016-07-22 02:00 | 0.0046523 | 0.25328 | 622878
2016-07-22 03:00 | 0.00034347 | 0.28356 | 585323
2016-07-22 04:00 | 1.3933e-05 | 0.29165 | 547793
2016-07-22 05:00 | 0 | 0.289 | 512625
2016-07-22 06:00 | 0 | 0.27534 | 483330
2016-07-22 07:00 | 0 | 0.25377 | 462741
2016-07-22 08:00 | 0 | 0.23198 | 451233
2016-07-22 09:00 | 0 | 0.21556 | 451810
2016-07-22 10:00 | 0 | 0.18476 | 463057
2016-07-22 11:00 | 0 | 0.16242 | 480339
2016-07-22 12:00 | 0.045694 | 0.13547 | 506206
2016-07-22 13:00 | 0.30447 | 0.10068 | 540344
2016-07-22 14:00 | 0.56205 | 0.097054 | 574745
2016-07-22 15:00 | 0.69379 | 0.099518 | 611626
2016-07-22 16:00 | 0.74317 | 0.10617 | 643805
2016-07-22 17:00 | 0.77088 | 0.12215 | 669636
2016-07-22 18:00 | 0.77913 | 0.14231 | 689538
2016-07-22 19:00 | 0.79274 | 0.15859 | 702510
2016-07-22 20:00 | 0.80281 | 0.16877 | 709819
2016-07-22 21:00 | 0.78758 | 0.18197 | 711442
2016-07-22 22:00 | 0.73908 | 0.20617 | 706132
2016-07-22 23:00 | 0.63996 | 0.21512 | 692225
2016-07-23 | 0.4461 | 0.22961 | 671763
2016-07-23 01:00 | 0.13223 | 0.27509 | 651983
2016-07-23 02:00 | 0.0044865 | 0.33444 | 622735
2016-07-23 03:00 | 0.00033124 | 0.37309 | 585435
2016-07-23 04:00 | 1.4639e-05 | 0.38895 | 548300
2016-07-23 05:00 | 0 | 0.39494 | 513775
2016-07-23 06:00 | 0 | 0.39335 | 485017
2016-07-23 07:00 | 0 | 0.38551 | 462396
2016-07-23 08:00 | 0 | 0.37396 | 446904
2016-07-23 09:00 | 0 | 0.28381 | 438752
2016-07-23 10:00 | 0 | 0.2727 | 436738
2016-07-23 11:00 | 0 | 0.26316 | 444141
2016-07-23 12:00 | 0.045381 | 0.2401 | 469768
2016-07-23 13:00 | 0.3125 | 0.2037 | 507074
2016-07-23 14:00 | 0.57504 | 0.21835 | 548202
2016-07-23 15:00 | 0.70452 | 0.23317 | 587785
2016-07-23 16:00 | 0.7544 | 0.24422 | 621140
2016-07-23 17:00 | 0.7822 | 0.25416 | 644617
2016-07-23 18:00 | 0.80011 | 0.2612 | 662366
2016-07-23 19:00 | 0.81343 | 0.26476 | 673513
2016-07-23 20:00 | 0.81716 | 0.26825 | 680986
2016-07-23 21:00 | 0.79858 | 0.29487 | 683097
2016-07-23 22:00 | 0.74717 | 0.27531 | 677117
2016-07-23 23:00 | 0.65125 | 0.24849 | 661899
2016-07-24 | 0.45469 | 0.24017 | 643422
2016-07-24 01:00 | 0.12315 | 0.24742 | 626308
2016-07-24 02:00 | 0.0041783 | 0.28172 | 599234
2016-07-24 03:00 | 0.00028045 | 0.30635 | 565417
2016-07-24 04:00 | 1.8892e-05 | 0.3171 | 531046
2016-07-24 05:00 | 0 | 0.32228 | 499365
2016-07-24 06:00 | 0 | 0.31785 | 472698
2016-07-24 07:00 | 0 | 0.30592 | 451439
2016-07-24 08:00 | 0 | 0.29185 | 436259
2016-07-24 09:00 | 0 | 0.27666 | 427100
2016-07-24 10:00 | 0 | 0.22963 | 422282
2016-07-24 11:00 | 0 | 0.19183 | 426061
2016-07-24 12:00 | 0.043912 | 0.15121 | 447059
2016-07-24 13:00 | 0.3099 | 0.12171 | 480914
2016-07-24 14:00 | 0.57486 | 0.12536 | 520133
2016-07-24 15:00 | 0.70269 | 0.12188 | 558015
2016-07-24 16:00 | 0.75128 | 0.11753 | 591243
2016-07-24 17:00 | 0.77713 | 0.11527 | 618086
2016-07-24 18:00 | 0.78938 | 0.11317 | 639300
2016-07-24 19:00 | 0.79371 | 0.11463 | 654798
2016-07-24 20:00 | 0.80128 | 0.11693 | 666727
2016-07-24 21:00 | 0.77164 | 0.14736 | 674628
2016-07-24 22:00 | 0.72165 | 0.14641 | 674912
2016-07-24 23:00 | 0.62891 | 0.14495 | 664359
2016-07-25 | 0.44771 | 0.15523 | 649454
2016-07-25 01:00 | 0.11536 | 0.18195 | 634444
2016-07-25 02:00 | 0.0040407 | 0.21655 | 605194
2016-07-25 03:00 | 0.00018451 | 0.24033 | 570238
2016-07-25 04:00 | 1.2867e-05 | 0.24578 | 536805
2016-07-25 05:00 | 0 | 0.23238 | 505415
2016-07-25 06:00 | 0 | 0.20819 | 479358
2016-07-25 07:00 | 0 | 0.17997 | 460062
2016-07-25 08:00 | 0 | 0.15132 | 450411
2016-07-25 09:00 | 0 | 0.15922 | 451810
2016-07-25 10:00 | 0 | 0.12706 | 464579
2016-07-25 11:00 | 0 | 0.10696 | 484904
2016-07-25 12:00 | 0.040711 | 0.092137 | 513142
2016-07-25 13:00 | 0.29723 | 0.070855 | 546585
2016-07-25 14:00 | 0.55398 | 0.069835 | 584999
2016-07-25 15:00 | 0.68977 | 0.073889 | 623644
2016-07-25 16:00 | 0.74259 | 0.08008 | 655225
2016-07-25 17:00 | 0.76926 | 0.088324 | 680782
2016-07-25 18:00 | 0.77151 | 0.098118 | 699429
2016-07-25 19:00 | 0.77173 | 0.10364 | 711269
2016-07-25 20:00 | 0.78397 | 0.10559 | 716310
2016-07-25 21:00 | 0.76839 | 0.12487 | 716023
2016-07-25 22:00 | 0.71742 | 0.12498 | 709531
2016-07-25 23:00 | 0.6206 | 0.12058 | 694428
2016-07-26 | 0.4522 | 0.13615 | 676132
2016-07-26 01:00 | 0.12052 | 0.17979 | 655962
2016-07-26 02:00 | 0.0043213 | 0.23745 | 623004
2016-07-26 03:00 | 0.00034339 | 0.26571 | 581261
2016-07-26 04:00 | 8.5742e-06 | 0.26609 | 543580
2016-07-26 05:00 | 0 | 0.25364 | 508876
2016-07-26 06:00 | 0 | 0.23172 | 480696
2016-07-26 07:00 | 0 | 0.20366 | 460391
2016-07-26 08:00 | 0 | 0.17716 | 449809
2016-07-26 09:00 | 0 | 0.14676 | 451638
2016-07-26 10:00 | 0 | 0.13754 | 465570
2016-07-26 11:00 | 0 | 0.12753 | 484569
2016-07-26 12:00 | 0.028479 | 0.10483 | 509911
2016-07-26 13:00 | 0.24705 | 0.078561 | 540417
2016-07-26 14:00 | 0.50569 | 0.069912 | 576926
2016-07-26 15:00 | 0.65369 | 0.063152 | 612758
2016-07-26 16:00 | 0.71221 | 0.058167 | 643650
2016-07-26 17:00 | 0.74305 | 0.057344 | 669322
2016-07-26 18:00 | 0.75096 | 0.05888 | 688128
2016-07-26 19:00 | 0.75825 | 0.064614 | 700540
2016-07-26 20:00 | 0.75869 | 0.071109 | 708679
2016-07-26 21:00 | 0.74748 | 0.088698 | 711359
2016-07-26 22:00 | 0.72839 | 0.11225 | 706608
2016-07-26 23:00 | 0.61677 | 0.1195 | 691752
2016-07-27 | 0.45963 | 0.13638 | 673003
2016-07-27 01:00 | 0.12011 | 0.16245 | 653739
2016-07-27 02:00 | 0.0042413 | 0.17994 | 621186
2016-07-27 03:00 | 0.00033168 | 0.18219 | 580774
2016-07-27 04:00 | 8.2099e-06 | 0.17623 | 542329
2016-07-27 05:00 | 0 | 0.1633 | 507273
2016-07-27 06:00 | 0 | 0.14987 | 480502
2016-07-27 07:00 | 0 | 0.13437 | 460678
2016-07-27 08:00 | 0 | 0.11858 | 450024
2016-07-27 09:00 | 0 | 0.082613 | 451869
2016-07-27 10:00 | 0 | 0.089972 | 463705
2016-07-27 11:00 | 0 | 0.083868 | 482751
2016-07-27 12:00 | 0.038 | 0.065772 | 506035
2016-07-27 13:00 | 0.29191 | 0.044072 | 535215
2016-07-27 14:00 | 0.55684 | 0.041076 | 571253
2016-07-27 15:00 | 0.69045 | 0.038525 | 606150
2016-07-27 16:00 | 0.74272 | 0.034944 | 636932
2016-07-27 17:00 | 0.76836 | 0.034463 | 663231
2016-07-27 18:00 | 0.7744 | 0.037765 | 683972
2016-07-27 19:00 | 0.7782 | 0.041692 | 697747
2016-07-27 20:00 | 0.78598 | 0.045483 | 707014
2016-07-27 21:00 | 0.77256 | 0.050195 | 710613
2016-07-27 22:00 | 0.7471 | 0.062732 | 705857
2016-07-27 23:00 | 0.63715 | 0.076076 | 690397
2016-07-28 | 0.45681 | 0.10051 | 671829
2016-07-28 01:00 | 0.1142 | 0.12856 | 653940
2016-07-28 02:00 | 0.0042692 | 0.14871 | 622504
2016-07-28 03:00 | 0.00034327 | 0.14764 | 581709
2016-07-28 04:00 | 2.5855e-06 | 0.13605 | 544970
2016-07-28 05:00 | 0 | 0.12398 | 511693
2016-07-28 06:00 | 0 | 0.11264 | 484090
2016-07-28 07:00 | 0 | 0.098696 | 463557
2016-07-28 08:00 | 0 | 0.087118 | 452595
2016-07-28 09:00 | 0 | 0.066535 | 454199
2016-07-28 10:00 | 0 | 0.056903 | 466476
2016-07-28 11:00 | 0 | 0.053974 | 484847
2016-07-28 12:00 | 0.038954 | 0.040217 | 508526
2016-07-28 13:00 | 0.29307 | 0.0339 | 538216
2016-07-28 14:00 | 0.55693 | 0.032183 | 571509
2016-07-28 15:00 | 0.69163 | 0.032261 | 604417
2016-07-28 16:00 | 0.74191 | 0.035596 | 631869
2016-07-28 17:00 | 0.76355 | 0.040394 | 655351
2016-07-28 18:00 | 0.77057 | 0.043104 | 672844
2016-07-28 19:00 | 0.77159 | 0.046719 | 682884
2016-07-28 20:00 | 0.78521 | 0.051845 | 687430
2016-07-28 21:00 | 0.77607 | 0.060825 | 685827
2016-07-28 22:00 | 0.74952 | 0.072744 | 677578
2016-07-28 23:00 | 0.66658 | 0.077729 | 662885
2016-07-29 | 0.4459 | 0.083684 | 647637
2016-07-29 01:00 | 0.10348 | 0.10897 | 630930
2016-07-29 02:00 | 0.0041762 | 0.14003 | 601375
2016-07-29 03:00 | 0.00033342 | 0.1536 | 565258
2016-07-29 04:00 | 3.5984e-06 | 0.14832 | 530970
2016-07-29 05:00 | 0 | 0.13376 | 499706
2016-07-29 06:00 | 0 | 0.12114 | 473385
2016-07-29 07:00 | 0 | 0.11029 | 453827
2016-07-29 08:00 | 0 | 0.09977 | 443185
2016-07-29 09:00 | 0 | 0.08026 | 444954
2016-07-29 10:00 | 0 | 0.073903 | 456762
2016-07-29 11:00 | 0 | 0.069099 | 471010
2016-07-29 12:00 | 0.03067 | 0.048228 | 492462
2016-07-29 13:00 | 0.26354 | 0.037862 | 519661
2016-07-29 14:00 | 0.5244 | 0.034363 | 550570
2016-07-29 15:00 | 0.66565 | 0.03341 | 581314
2016-07-29 16:00 | 0.72429 | 0.037542 | 607866
2016-07-29 17:00 | 0.74906 | 0.046134 | 630198
2016-07-29 18:00 | 0.75887 | 0.054808 | 648328
2016-07-29 19:00 | 0.75438 | 0.061067 | 661198
2016-07-29 20:00 | 0.75867 | 0.065573 | 670462
2016-07-29 21:00 | 0.75602 | 0.079874 | 673061
2016-07-29 22:00 | 0.69327 | 0.084227 | 665364
2016-07-29 23:00 | 0.5995 | 0.080818 | 647298
2016-07-30 | 0.40709 | 0.086527 | 628330
2016-07-30 01:00 | 0.11063 | 0.10252 | 610732
2016-07-30 02:00 | 0.0040099 | 0.12739 | 582387
2016-07-30 03:00 | 0.00034553 | 0.15286 | 546078
2016-07-30 04:00 | 1.8696e-06 | 0.16659 | 511269
2016-07-30 05:00 | 0 | 0.17003 | 481131
2016-07-30 06:00 | 0 | 0.16752 | 455364
2016-07-30 07:00 | 0 | 0.15943 | 436572
2016-07-30 08:00 | 0 | 0.15139 | 424111
2016-07-30 09:00 | 0 | 0.12577 | 418253
2016-07-30 10:00 | 0 | 0.11668 | 418195
2016-07-30 11:00 | 0 | 0.11099 | 424007
2016-07-30 12:00 | 0.029736 | 0.094081 | 444413
2016-07-30 13:00 | 0.25181 | 0.077745 | 473661
2016-07-30 14:00 | 0.5112 | 0.080579 | 507186
2016-07-30 15:00 | 0.66185 | 0.082286 | 539766
2016-07-30 16:00 | 0.71981 | 0.086916 | 567012
2016-07-30 17:00 | 0.74484 | 0.096472 | 587831
2016-07-30 18:00 | 0.75263 | 0.10864 | 602724
2016-07-30 19:00 | 0.76427 | 0.11831 | 612872
2016-07-30 20:00 | 0.76961 | 0.12866 | 620163
2016-07-30 21:00 | 0.76414 | 0.19229 | 621612
2016-07-30 22:00 | 0.6969 | 0.20559 | 615579
2016-07-30 23:00 | 0.59038 | 0.2055 | 599767
2016-07-31 | 0.40391 | 0.21606 | 586029
2016-07-31 01:00 | 0.10661 | 0.26204 | 573461
2016-07-31 02:00 | 0.0039758 | 0.31963 | 550364
2016-07-31 03:00 | 0.00032388 | 0.36236 | 522363
2016-07-31 04:00 | 1.6679e-06 | 0.38334 | 492477
2016-07-31 05:00 | 0 | 0.38716 | 465571
2016-07-31 06:00 | 0 | 0.37759 | 442492
2016-07-31 07:00 | 0 | 0.35818 | 424682
2016-07-31 08:00 | 0 | 0.33735 | 412231
2016-07-31 09:00 | 0 | 0.33389 | 405962
2016-07-31 10:00 | 0 | 0.31322 | 404106
2016-07-31 11:00 | 0 | 0.29149 | 406223
2016-07-31 12:00 | 0.02829 | 0.25409 | 424927
2016-07-31 13:00 | 0.24245 | 0.20802 | 454237
2016-07-31 14:00 | 0.50782 | 0.1939 | 488251
2016-07-31 15:00 | 0.65684 | 0.19312 | 521252
2016-07-31 16:00 | 0.71343 | 0.19262 | 552152
2016-07-31 17:00 | 0.73603 | 0.20046 | 577859
2016-07-31 18:00 | 0.75193 | 0.21743 | 598135
2016-07-31 19:00 | 0.75311 | 0.23281 | 611955
2016-07-31 20:00 | 0.74494 | 0.24725 | 621525
2016-07-31 21:00 | 0.75362 | 0.2924 | 625838
2016-07-31 22:00 | 0.68415 | 0.26876 | 622856
2016-07-31 23:00 | 0.58387 | 0.27154 | 612704
2016-08-01 | 0.42067 | 0.30291 | 600594
2016-08-01 01:00 | 0.096623 | 0.34595 | 586283
2016-08-01 02:00 | 0.0038609 | 0.38236 | 562283
2016-08-01 03:00 | 0.00030071 | 0.40415 | 529962
2016-08-01 04:00 | 2.489e-06 | 0.41107 | 496993
2016-08-01 05:00 | 0 | 0.40915 | 468458
2016-08-01 06:00 | 0 | 0.39977 | 446164
2016-08-01 07:00 | 0 | 0.38191 | 430203
2016-08-01 08:00 | 0 | 0.36032 | 423452
2016-08-01 09:00 | 0 | 0.30865 | 426831
2016-08-01 10:00 | 0 | 0.29023 | 441975
2016-08-01 11:00 | 0 | 0.28576 | 460070
2016-08-01 12:00 | 0.028477 | 0.25949 | 483963
2016-08-01 13:00 | 0.2527 | 0.22464 | 514411
2016-08-01 14:00 | 0.51749 | 0.2318 | 548025
2016-08-01 15:00 | 0.65902 | 0.23035 | 581008
2016-08-01 16:00 | 0.71472 | 0.22614 | 609100
2016-08-01 17:00 | 0.74247 | 0.21519 | 633495
2016-08-01 18:00 | 0.75971 | 0.20936 | 652822
2016-08-01 19:00 | 0.75989 | 0.20722 | 666006
2016-08-01 20:00 | 0.76818 | 0.19904 | 674610
2016-08-01 21:00 | 0.75354 | 0.20965 | 677045
2016-08-01 22:00 | 0.69448 | 0.19324 | 670787
2016-08-01 23:00 | 0.59306 | 0.17994 | 657844
2016-08-02 | 0.40931 | 0.18024 | 641335
2016-08-02 01:00 | 0.088652 | 0.2173 | 622717
2016-08-02 02:00 | 0.0037841 | 0.25505 | 592757
2016-08-02 03:00 | 0.00033315 | 0.27975 | 554537
2016-08-02 04:00 | 0 | 0.2828 | 516692
2016-08-02 05:00 | 0 | 0.27604 | 485217
2016-08-02 06:00 | 0 | 0.26526 | 459636
2016-08-02 07:00 | 0 | 0.25261 | 441125
2016-08-02 08:00 | 0 | 0.23764 | 432409
2016-08-02 09:00 | 0 | 0.20909 | 435990
2016-08-02 10:00 | 0 | 0.18041 | 451272
2016-08-02 11:00 | 0 | 0.15484 | 468913
2016-08-02 12:00 | 0.02703 | 0.12429 | 489949
2016-08-02 13:00 | 0.23987 | 0.094574 | 517096
2016-08-02 14:00 | 0.49476 | 0.083682 | 549361
2016-08-02 15:00 | 0.64773 | 0.080482 | 581580
2016-08-02 16:00 | 0.70721 | 0.081549 | 609773
2016-08-02 17:00 | 0.73258 | 0.08169 | 634098
2016-08-02 18:00 | 0.73054 | 0.083618 | 653280
2016-08-02 19:00 | 0.73447 | 0.086546 | 663366
2016-08-02 20:00 | 0.72711 | 0.090901 | 670381
2016-08-02 21:00 | 0.72696 | 0.094874 | 672154
2016-08-02 22:00 | 0.64739 | 0.11581 | 666562
2016-08-02 23:00 | 0.55123 | 0.13405 | 652378
2016-08-03 | 0.38165 | 0.15317 | 635814
2016-08-03 01:00 | 0.088196 | 0.20006 | 617329
2016-08-03 02:00 | 0.003767 | 0.25218 | 587534
2016-08-03 03:00 | 0.00031796 | 0.2815 | 548730
2016-08-03 04:00 | 0 | 0.28745 | 512360
2016-08-03 05:00 | 0 | 0.28588 | 481561
2016-08-03 06:00 | 0 | 0.28561 | 456311
2016-08-03 07:00 | 0 | 0.28007 | 438423
2016-08-03 08:00 | 0 | 0.27332 | 429382
2016-08-03 09:00 | 0 | 0.24135 | 432012
2016-08-03 10:00 | 0 | 0.23587 | 446890
2016-08-03 11:00 | 0 | 0.23604 | 465284
2016-08-03 12:00 | 0.023078 | 0.21688 | 486959
2016-08-03 13:00 | 0.22564 | 0.1869 | 514567
2016-08-03 14:00 | 0.48076 | 0.19843 | 547136
2016-08-03 15:00 | 0.63344 | 0.23144 | 580434
2016-08-03 16:00 | 0.69564 | 0.27048 | 610440
2016-08-03 17:00 | 0.72782 | 0.30428 | 636024
2016-08-03 18:00 | 0.73961 | 0.33483 | 656420
2016-08-03 19:00 | 0.74503 | 0.3514 | 671477
2016-08-03 20:00 | 0.74694 | 0.36218 | 681036
2016-08-03 21:00 | 0.74119 | 0.32746 | 683380
2016-08-03 22:00 | 0.67474 | 0.32339 | 677806
2016-08-03 23:00 | 0.57154 | 0.3119 | 663640
2016-08-04 | 0.35981 | 0.32153 | 647265
2016-08-04 01:00 | 0.089426 | 0.36387 | 629193
2016-08-04 02:00 | 0.003563 | 0.41597 | 597187
2016-08-04 03:00 | 0.00033129 | 0.45737 | 558357
2016-08-04 04:00 | 0 | 0.47404 | 521327
2016-08-04 05:00 | 0 | 0.47725 | 490549
2016-08-04 06:00 | 0 | 0.46908 | 462055
2016-08-04 07:00 | 0 | 0.4512 | 443032
2016-08-04 08:00 | 0 | 0.4365 | 433845
2016-08-04 09:00 | 0 | 0.43062 | 436996
2016-08-04 10:00 | 0 | 0.403 | 452952
2016-08-04 11:00 | 0 | 0.37646 | 471032
2016-08-04 12:00 | 0.020342 | 0.34058 | 492757
2016-08-04 13:00 | 0.20322 | 0.33436 | 520777
2016-08-04 14:00 | 0.44684 | 0.34211 | 554967
2016-08-04 15:00 | 0.59371 | 0.32154 | 588187
2016-08-04 16:00 | 0.65912 | 0.30778 | 616495
2016-08-04 17:00 | 0.69152 | 0.29602 | 640288
2016-08-04 18:00 | 0.6867 | 0.28241 | 658458
2016-08-04 19:00 | 0.68843 | 0.26314 | 670155
2016-08-04 20:00 | 0.70067 | 0.24867 | 676999
2016-08-04 21:00 | 0.66437 | 0.22825 | 678514
2016-08-04 22:00 | 0.62816 | 0.22794 | 672659
2016-08-04 23:00 | 0.54588 | 0.20186 | 657579
2016-08-05 | 0.3704 | 0.18606 | 641092
2016-08-05 01:00 | 0.084471 | 0.18733 | 623479
2016-08-05 02:00 | 0.0035436 | 0.20283 | 592327
2016-08-05 03:00 | 0.00032088 | 0.21907 | 554932
2016-08-05 04:00 | 1.0343e-05 | 0.22544 | 518997
2016-08-05 05:00 | 0 | 0.21995 | 487155
2016-08-05 06:00 | 0 | 0.20653 | 461710
2016-08-05 07:00 | 0 | 0.19027 | 444178
2016-08-05 08:00 | 0 | 0.17369 | 434777
2016-08-05 09:00 | 0 | 0.15507 | 437450
2016-08-05 10:00 | 0 | 0.13424 | 450978
2016-08-05 11:00 | 0 | 0.1142 | 467665
2016-08-05 12:00 | 0.014718 | 0.089037 | 489571
2016-08-05 13:00 | 0.17465 | 0.068848 | 517694
2016-08-05 14:00 | 0.41475 | 0.065963 | 548878
2016-08-05 15:00 | 0.57296 | 0.068888 | 579384
2016-08-05 16:00 | 0.6425 | 0.071992 | 605984
2016-08-05 17:00 | 0.68468 | 0.077589 | 629230
2016-08-05 18:00 | 0.68929 | 0.085649 | 646679
2016-08-05 19:00 | 0.69223 | 0.09086 | 657913
2016-08-05 20:00 | 0.69082 | 0.095874 | 662883
2016-08-05 21:00 | 0.67549 | 0.11009 | 661113
2016-08-05 22:00 | 0.59953 | 0.12598 | 651147
2016-08-05 23:00 | 0.52867 | 0.12823 | 634076
2016-08-06 | 0.36482 | 0.14118 | 616767
2016-08-06 01:00 | 0.081795 | 0.17515 | 600353
2016-08-06 02:00 | 0.0033814 | 0.21895 | 573118
2016-08-06 03:00 | 0.00032581 | 0.2445 | 539577
2016-08-06 04:00 | 1.0462e-05 | 0.25224 | 506865
2016-08-06 05:00 | 0 | 0.24652 | 477499
2016-08-06 06:00 | 0 | 0.23571 | 453173
2016-08-06 07:00 | 0 | 0.22029 | 435218
2016-08-06 08:00 | 0 | 0.20412 | 423260
2016-08-06 09:00 | 0 | 0.17919 | 418988
2016-08-06 10:00 | 0 | 0.16562 | 419093
2016-08-06 11:00 | 0 | 0.15407 | 424830
2016-08-06 12:00 | 0.014611 | 0.13485 | 443533
2016-08-06 13:00 | 0.20861 | 0.11207 | 472726
2016-08-06 14:00 | 0.48341 | 0.111 | 507408
2016-08-06 15:00 | 0.64829 | 0.11498 | 541235
2016-08-06 16:00 | 0.7062 | 0.12365 | 569814
2016-08-06 17:00 | 0.73815 | 0.12677 | 592151
2016-08-06 18:00 | 0.75564 | 0.12949 | 608053
2016-08-06 19:00 | 0.76307 | 0.13428 | 619282
2016-08-06 20:00 | 0.78417 | 0.14122 | 626743
2016-08-06 21:00 | 0.7744 | 0.15021 | 629027
2016-08-06 22:00 | 0.73014 | 0.16144 | 623131
2016-08-06 23:00 | 0.62958 | 0.17672 | 609762
2016-08-07 | 0.42352 | 0.19149 | 594637
2016-08-07 01:00 | 0.075107 | 0.21053 | 579373
2016-08-07 02:00 | 0.0033291 | 0.2376 | 551628
2016-08-07 03:00 | 0.00030674 | 0.25264 | 518395
2016-08-07 04:00 | 1.0186e-05 | 0.25527 | 487018
2016-08-07 05:00 | 0 | 0.24936 | 460336
2016-08-07 06:00 | 0 | 0.23687 | 436438
2016-08-07 07:00 | 0 | 0.21921 | 418176
2016-08-07 08:00 | 0 | 0.20424 | 405109
2016-08-07 09:00 | 0 | 0.16309 | 398654
2016-08-07 10:00 | 0 | 0.14705 | 396437
2016-08-07 11:00 | 0 | 0.13948 | 400201
2016-08-07 12:00 | 0.020776 | 0.1253 | 417446
2016-08-07 13:00 | 0.24866 | 0.10636 | 445771
2016-08-07 14:00 | 0.53484 | 0.099347 | 476693
2016-08-07 15:00 | 0.6866 | 0.095273 | 508737
2016-08-07 16:00 | 0.73393 | 0.098042 | 537718
2016-08-07 17:00 | 0.75593 | 0.099565 | 561896
2016-08-07 18:00 | 0.75133 | 0.1024 | 580214
2016-08-07 19:00 | 0.76708 | 0.10671 | 594523
2016-08-07 20:00 | 0.78443 | 0.1131 | 604471
2016-08-07 21:00 | 0.76305 | 0.13232 | 610725
2016-08-07 22:00 | 0.73505 | 0.16308 | 609226
2016-08-07 23:00 | 0.61141 | 0.1834 | 598850
2016-08-08 | 0.40597 | 0.21668 | 586835
2016-08-08 01:00 | 0.076989 | 0.26648 | 573941
2016-08-08 02:00 | 0.0030592 | 0.30198 | 547508
2016-08-08 03:00 | 0.00032358 | 0.32014 | 514602
2016-08-08 04:00 | 9.5886e-06 | 0.31775 | 484360
2016-08-08 05:00 | 0 | 0.30883 | 456614
2016-08-08 06:00 | 0 | 0.29419 | 434810
2016-08-08 07:00 | 0 | 0.27611 | 420049
2016-08-08 08:00 | 0 | 0.26762 | 413608
2016-08-08 09:00 | 0 | 0.24355 | 418611
2016-08-08 10:00 | 0 | 0.23435 | 433554
2016-08-08 11:00 | 0 | 0.23189 | 451396
2016-08-08 12:00 | 0.01954 | 0.20985 | 472744
2016-08-08 13:00 | 0.24244 | 0.18356 | 500555
2016-08-08 14:00 | 0.5288 | 0.1932 | 530957
2016-08-08 15:00 | 0.67737 | 0.19898 | 562651
2016-08-08 16:00 | 0.73413 | 0.19385 | 588832
2016-08-08 17:00 | 0.76038 | 0.18731 | 610947
2016-08-08 18:00 | 0.77016 | 0.17909 | 628214
2016-08-08 19:00 | 0.7838 | 0.17125 | 640296
2016-08-08 20:00 | 0.79705 | 0.16506 | 648566
2016-08-08 21:00 | 0.7984 | 0.17867 | 651755
2016-08-08 22:00 | 0.74593 | 0.17425 | 647720
2016-08-08 23:00 | 0.63409 | 0.17295 | 635421
2016-08-09 | 0.42071 | 0.17845 | 621949
2016-08-09 01:00 | 0.080354 | 0.19821 | 604820
2016-08-09 02:00 | 0.0030692 | 0.2293 | 573048
2016-08-09 03:00 | 0.00031775 | 0.25601 | 534744
2016-08-09 04:00 | 9.8899e-06 | 0.26418 | 500652
2016-08-09 05:00 | 0 | 0.263 | 471436
2016-08-09 06:00 | 0 | 0.25091 | 448168
2016-08-09 07:00 | 0 | 0.23853 | 431015
2016-08-09 08:00 | 0 | 0.22094 | 423605
2016-08-09 09:00 | 0 | 0.1768 | 428396
2016-08-09 10:00 | 0 | 0.15633 | 445945
2016-08-09 11:00 | 0 | 0.13878 | 464137
2016-08-09 12:00 | 0.021132 | 0.11919 | 484561
2016-08-09 13:00 | 0.25463 | 0.094075 | 510825
2016-08-09 14:00 | 0.54553 | 0.085385 | 544130
2016-08-09 15:00 | 0.69181 | 0.089429 | 576327
2016-08-09 16:00 | 0.74222 | 0.099757 | 604939
2016-08-09 17:00 | 0.76819 | 0.11744 | 630306
2016-08-09 18:00 | 0.74378 | 0.13968 | 650268
2016-08-09 19:00 | 0.75645 | 0.16634 | 662438
2016-08-09 20:00 | 0.75577 | 0.18911 | 669236
2016-08-09 21:00 | 0.7519 | 0.23428 | 670932
2016-08-09 22:00 | 0.71839 | 0.23115 | 664467
2016-08-09 23:00 | 0.60995 | 0.2559 | 651555
2016-08-10 | 0.41515 | 0.30873 | 638816
2016-08-10 01:00 | 0.074901 | 0.3711 | 622333
2016-08-10 02:00 | 0.0029843 | 0.43263 | 593236
2016-08-10 03:00 | 0.00030864 | 0.45792 | 555718
2016-08-10 04:00 | 9.6912e-06 | 0.46069 | 522030
2016-08-10 05:00 | 0 | 0.4531 | 491580
2016-08-10 06:00 | 0 | 0.42945 | 466906
2016-08-10 07:00 | 0 | 0.40015 | 449880
2016-08-10 08:00 | 0 | 0.36582 | 442094
2016-08-10 09:00 | 0 | 0.31464 | 446610
2016-08-10 10:00 | 0 | 0.29998 | 463323
2016-08-10 11:00 | 0 | 0.28373 | 482624
2016-08-10 12:00 | 0.017411 | 0.25519 | 504305
2016-08-10 13:00 | 0.20757 | 0.20566 | 532360
2016-08-10 14:00 | 0.4757 | 0.20729 | 566502
2016-08-10 15:00 | 0.63393 | 0.20688 | 600882
2016-08-10 16:00 | 0.69685 | 0.20362 | 630175
2016-08-10 17:00 | 0.72853 | 0.21161 | 654319
2016-08-10 18:00 | 0.75839 | 0.233 | 672363
2016-08-10 19:00 | 0.75628 | 0.25294 | 683463
2016-08-10 20:00 | 0.7704 | 0.26906 | 692115
2016-08-10 21:00 | 0.75879 | 0.27468 | 694043
2016-08-10 22:00 | 0.72176 | 0.25542 | 689634
2016-08-10 23:00 | 0.61596 | 0.26262 | 676888
2016-08-11 | 0.41441 | 0.28644 | 663518
2016-08-11 01:00 | 0.068753 | 0.32663 | 645779
2016-08-11 02:00 | 0.0027977 | 0.3581 | 613591
2016-08-11 03:00 | 0.00030177 | 0.36238 | 574880
2016-08-11 04:00 | 9.4504e-06 | 0.35876 | 539161
2016-08-11 05:00 | 0 | 0.34149 | 506885
2016-08-11 06:00 | 0 | 0.32659 | 480926
2016-08-11 07:00 | 0 | 0.30848 | 463267
2016-08-11 08:00 | 0 | 0.28877 | 454853
2016-08-11 09:00 | 0 | 0.26427 | 459811
2016-08-11 10:00 | 0 | 0.23568 | 477411
2016-08-11 11:00 | 0 | 0.21721 | 496658
2016-08-11 12:00 | 0.016667 | 0.18993 | 520056
2016-08-11 13:00 | 0.21851 | 0.15291 | 548905
2016-08-11 14:00 | 0.49936 | 0.15065 | 584554
2016-08-11 15:00 | 0.65574 | 0.14444 | 620926
2016-08-11 16:00 | 0.71471 | 0.1387 | 650476
2016-08-11 17:00 | 0.73671 | 0.13239 | 672839
2016-08-11 18:00 | 0.75512 | 0.13425 | 691270
2016-08-11 19:00 | 0.77189 | 0.13689 | 704348
2016-08-11 20:00 | 0.78604 | 0.1396 | 711228
2016-08-11 21:00 | 0.78775 | 0.12484 | 712067
2016-08-11 22:00 | 0.74818 | 0.12786 | 705532
2016-08-11 23:00 | 0.62904 | 0.12502 | 693311
2016-08-12 | 0.38374 | 0.12443 | 679786
2016-08-12 01:00 | 0.070972 | 0.13053 | 661145
2016-08-12 02:00 | 0.0024631 | 0.13236 | 627372
2016-08-12 03:00 | 0.00026445 | 0.13803 | 587829
2016-08-12 04:00 | 8.818e-06 | 0.13829 | 552138
2016-08-12 05:00 | 0 | 0.13705 | 518806
2016-08-12 06:00 | 0 | 0.13543 | 491927
2016-08-12 07:00 | 0 | 0.13357 | 472808
2016-08-12 08:00 | 0 | 0.13169 | 463193
2016-08-12 09:00 | 0 | 0.14643 | 466210
2016-08-12 10:00 | 0 | 0.15361 | 482275
2016-08-12 11:00 | 0 | 0.15907 | 501898
2016-08-12 12:00 | 0.016758 | 0.1512 | 523776
2016-08-12 13:00 | 0.24141 | 0.13245 | 552524
2016-08-12 14:00 | 0.53179 | 0.13314 | 585241
2016-08-12 15:00 | 0.68094 | 0.13097 | 618102
2016-08-12 16:00 | 0.73574 | 0.12798 | 645060
2016-08-12 17:00 | 0.76566 | 0.12218 | 667185
2016-08-12 18:00 | 0.77168 | 0.12103 | 683130
2016-08-12 19:00 | 0.78141 | 0.11943 | 691605
2016-08-12 20:00 | 0.79867 | 0.12107 | 693676
2016-08-12 21:00 | 0.78998 | 0.10405 | 691677
2016-08-12 22:00 | 0.73682 | 0.11556 | 681134
2016-08-12 23:00 | 0.63283 | 0.11531 | 662811
2016-08-13 | 0.40004 | 0.10544 | 647312
2016-08-13 01:00 | 0.064624 | 0.099895 | 628394
2016-08-13 02:00 | 0.0023394 | 0.098479 | 598858
2016-08-13 03:00 | 0.00029991 | 0.095132 | 564410
2016-08-13 04:00 | 8.8591e-06 | 0.093815 | 530967
2016-08-13 05:00 | 0 | 0.097412 | 500597
2016-08-13 06:00 | 0 | 0.10289 | 474944
2016-08-13 07:00 | 0 | 0.10879 | 456605
2016-08-13 08:00 | 0 | 0.11424 | 444618
2016-08-13 09:00 | 0 | 0.10963 | 439691
2016-08-13 10:00 | 0 | 0.11036 | 440900
2016-08-13 11:00 | 0 | 0.11145 | 448811
2016-08-13 12:00 | 0.016308 | 0.10039 | 469762
2016-08-13 13:00 | 0.23504 | 0.079919 | 498958
2016-08-13 14:00 | 0.52442 | 0.085703 | 531719
2016-08-13 15:00 | 0.67416 | 0.095492 | 563517
2016-08-13 16:00 | 0.72863 | 0.10187 | 590577
2016-08-13 17:00 | 0.75782 | 0.10604 | 610030
2016-08-13 18:00 | 0.75639 | 0.11016 | 625920
2016-08-13 19:00 | 0.77255 | 0.11495 | 637776
2016-08-13 20:00 | 0.78255 | 0.11566 | 645466
2016-08-13 21:00 | 0.77505 | 0.10165 | 647940
2016-08-13 22:00 | 0.71448 | 0.10795 | 643110
2016-08-13 23:00 | 0.60141 | 0.096022 | 628592
2016-08-14 | 0.39164 | 0.079389 | 615613
2016-08-14 01:00 | 0.06103 | 0.080113 | 598889
2016-08-14 02:00 | 0.0021994 | 0.0893 | 570370
2016-08-14 03:00 | 0.00030987 | 0.099071 | 539040
2016-08-14 04:00 | 8.5993e-06 | 0.10466 | 506573
2016-08-14 05:00 | 0 | 0.10978 | 479368
2016-08-14 06:00 | 0 | 0.1104 | 454836
2016-08-14 07:00 | 0 | 0.1083 | 436168
2016-08-14 08:00 | 0 | 0.10302 | 423088
2016-08-14 09:00 | 0 | 0.11132 | 416755
2016-08-14 10:00 | 0 | 0.099346 | 413239
2016-08-14 11:00 | 0 | 0.093611 | 417707
2016-08-14 12:00 | 0.0122 | 0.084249 | 437681
2016-08-14 13:00 | 0.2156 | 0.053021 | 467631
2016-08-14 14:00 | 0.50561 | 0.043847 | 499596
2016-08-14 15:00 | 0.65642 | 0.049138 | 530843
2016-08-14 16:00 | 0.71377 | 0.060757 | 558890
2016-08-14 17:00 | 0.74419 | 0.074792 | 580961
2016-08-14 18:00 | 0.74635 | 0.087235 | 597919
2016-08-14 19:00 | 0.7546 | 0.091646 | 610934
2016-08-14 20:00 | 0.75995 | 0.095133 | 620918
2016-08-14 21:00 | 0.75602 | 0.12198 | 627236
2016-08-14 22:00 | 0.7089 | 0.12823 | 625583
2016-08-14 23:00 | 0.59375 | 0.13469 | 616316
2016-08-15 | 0.40358 | 0.16034 | 607623
2016-08-15 01:00 | 0.056079 | 0.19537 | 594043
2016-08-15 02:00 | 0.0019338 | 0.21774 | 565864
2016-08-15 03:00 | 0.00031026 | 0.22502 | 531803
2016-08-15 04:00 | 8.4366e-06 | 0.21307 | 498640
2016-08-15 05:00 | 0 | 0.19666 | 471763
2016-08-15 06:00 | 0 | 0.17629 | 448691
2016-08-15 07:00 | 0 | 0.15734 | 433241
2016-08-15 08:00 | 0 | 0.1438 | 426487
2016-08-15 09:00 | 0 | 0.13241 | 430827
2016-08-15 10:00 | 0 | 0.12236 | 448712
2016-08-15 11:00 | 0 | 0.11361 | 470395
2016-08-15 12:00 | 0.017601 | 0.1024 | 491924
2016-08-15 13:00 | 0.23523 | 0.064203 | 518273
2016-08-15 14:00 | 0.52112 | 0.05334 | 549237
2016-08-15 15:00 | 0.67294 | 0.055107 | 578771
2016-08-15 16:00 | 0.73312 | 0.059311 | 603983
2016-08-15 17:00 | 0.75475 | 0.066035 | 625189
2016-08-15 18:00 | 0.76024 | 0.069746 | 639774
2016-08-15 19:00 | 0.77365 | 0.069353 | 650054
2016-08-15 20:00 | 0.78856 | 0.070891 | 657927
2016-08-15 21:00 | 0.77861 | 0.069171 | 659978
2016-08-15 22:00 | 0.72577 | 0.077806 | 653805
2016-08-15 23:00 | 0.60093 | 0.085635 | 641039
2016-08-16 | 0.36812 | 0.11029 | 631686
2016-08-16 01:00 | 0.055263 | 0.15485 | 615028
2016-08-16 02:00 | 0.0018558 | 0.19101 | 582698
2016-08-16 03:00 | 0.0003069 | 0.2076 | 545197
2016-08-16 04:00 | 8.1705e-06 | 0.20899 | 509549
2016-08-16 05:00 | 0 | 0.20014 | 478492
2016-08-16 06:00 | 0 | 0.18401 | 454127
2016-08-16 07:00 | 0 | 0.16911 | 437248
2016-08-16 08:00 | 0 | 0.15111 | 429944
2016-08-16 09:00 | 0 | 0.12418 | 434927
2016-08-16 10:00 | 0 | 0.11908 | 453229
2016-08-16 11:00 | 0 | 0.11181 | 473966
2016-08-16 12:00 | 0.016347 | 0.096231 | 495516
2016-08-16 13:00 | 0.23791 | 0.059945 | 521078
2016-08-16 14:00 | 0.53687 | 0.046281 | 551975
2016-08-16 15:00 | 0.68969 | 0.042793 | 581844
2016-08-16 16:00 | 0.7413 | 0.04196 | 607904
2016-08-16 17:00 | 0.76112 | 0.045088 | 629406
2016-08-16 18:00 | 0.76565 | 0.048412 | 645681
2016-08-16 19:00 | 0.76704 | 0.050853 | 655792
2016-08-16 20:00 | 0.7834 | 0.052036 | 662781
2016-08-16 21:00 | 0.7592 | 0.047117 | 666103
2016-08-16 22:00 | 0.70867 | 0.054153 | 660448
2016-08-16 23:00 | 0.58928 | 0.061131 | 649221
2016-08-17 | 0.3682 | 0.087489 | 639748
2016-08-17 01:00 | 0.05096 | 0.13649 | 622478
2016-08-17 02:00 | 0.0016781 | 0.18679 | 589902
2016-08-17 03:00 | 0.00027026 | 0.21248 | 551696
2016-08-17 04:00 | 7.8805e-06 | 0.21707 | 516398
2016-08-17 05:00 | 0 | 0.20732 | 486058
2016-08-17 06:00 | 0 | 0.1895 | 460748
2016-08-17 07:00 | 0 | 0.16712 | 442708
2016-08-17 08:00 | 0 | 0.14596 | 435260
2016-08-17 09:00 | 0 | 0.15251 | 439205
2016-08-17 10:00 | 0 | 0.12646 | 458406
2016-08-17 11:00 | 0 | 0.10965 | 480095
2016-08-17 12:00 | 0.012312 | 0.090113 | 498402
2016-08-17 13:00 | 0.21402 | 0.057446 | 521282
2016-08-17 14:00 | 0.50523 | 0.040297 | 549024
2016-08-17 15:00 | 0.6679 | 0.042739 | 576883
2016-08-17 16:00 | 0.71861 | 0.048411 | 602481
2016-08-17 17:00 | 0.75065 | 0.059566 | 624699
2016-08-17 18:00 | 0.75048 | 0.073235 | 642586
2016-08-17 19:00 | 0.75718 | 0.086669 | 655492
2016-08-17 20:00 | 0.76821 | 0.095554 | 665307
2016-08-17 21:00 | 0.7508 | 0.10975 | 668430
2016-08-17 22:00 | 0.68416 | 0.11661 | 661194
2016-08-17 23:00 | 0.58778 | 0.13357 | 646276
2016-08-18 | 0.35773 | 0.18329 | 634017
2016-08-18 01:00 | 0.047211 | 0.25504 | 614945
2016-08-18 02:00 | 0.0015678 | 0.29801 | 582294
2016-08-18 03:00 | 0.00029835 | 0.31736 | 543538
2016-08-18 04:00 | 1.7785e-05 | 0.31695 | 507707
2016-08-18 05:00 | 0 | 0.30432 | 476687
2016-08-18 06:00 | 0 | 0.28795 | 452939
2016-08-18 07:00 | 0 | 0.26178 | 435719
2016-08-18 08:00 | 0 | 0.2443 | 427768
2016-08-18 09:00 | 0 | 0.21798 | 433040
2016-08-18 10:00 | 0 | 0.21057 | 452116
2016-08-18 11:00 | 0 | 0.20072 | 472052
2016-08-18 12:00 | 0.011236 | 0.18183 | 491223
2016-08-18 13:00 | 0.19405 | 0.15189 | 514763
2016-08-18 14:00 | 0.47842 | 0.13865 | 543408
2016-08-18 15:00 | 0.63833 | 0.1351 | 573296
2016-08-18 16:00 | 0.69655 | 0.13868 | 600194
2016-08-18 17:00 | 0.72579 | 0.14928 | 623965
2016-08-18 18:00 | 0.71551 | 0.16595 | 642152
2016-08-18 19:00 | 0.7192 | 0.18326 | 654155
2016-08-18 20:00 | 0.72089 | 0.20054 | 661159
2016-08-18 21:00 | 0.72109 | 0.21839 | 661487
2016-08-18 22:00 | 0.66471 | 0.24208 | 652540
2016-08-18 23:00 | 0.54605 | 0.25772 | 637120
2016-08-19 | 0.3458 | 0.26137 | 625313
2016-08-19 01:00 | 0.045934 | 0.26761 | 608471
2016-08-19 02:00 | 0.0013772 | 0.27599 | 577238
2016-08-19 03:00 | 0.00028091 | 0.26811 | 539195
2016-08-19 04:00 | 1.6734e-05 | 0.25885 | 504080
2016-08-19 05:00 | 0 | 0.24022 | 473150
2016-08-19 06:00 | 0 | 0.21984 | 449103
2016-08-19 07:00 | 0 | 0.20354 | 431993
2016-08-19 08:00 | 0 | 0.19442 | 424279
2016-08-19 09:00 | 0 | 0.19071 | 428643
2016-08-19 10:00 | 0 | 0.17554 | 445811
2016-08-19 11:00 | 0 | 0.16399 | 465515
2016-08-19 12:00 | 0.0086253 | 0.15123 | 485714
2016-08-19 13:00 | 0.19337 | 0.13659 | 509916
2016-08-19 14:00 | 0.482 | 0.13213 | 539855
2016-08-19 15:00 | 0.65062 | 0.13153 | 568155
2016-08-19 16:00 | 0.70467 | 0.13288 | 593314
2016-08-19 17:00 | 0.72734 | 0.13425 | 615385
2016-08-19 18:00 | 0.73842 | 0.1401 | 632255
2016-08-19 19:00 | 0.74595 | 0.15224 | 642342
2016-08-19 20:00 | 0.75018 | 0.16458 | 647445
2016-08-19 21:00 | 0.72604 | 0.17944 | 645344
2016-08-19 22:00 | 0.65935 | 0.19143 | 633038
2016-08-19 23:00 | 0.56743 | 0.20132 | 613220
2016-08-20 | 0.36385 | 0.20182 | 598060
2016-08-20 01:00 | 0.037957 | 0.19934 | 580612
2016-08-20 02:00 | 0.0012818 | 0.19521 | 551582
2016-08-20 03:00 | 0.00030161 | 0.1952 | 517337
2016-08-20 04:00 | 1.6538e-05 | 0.19808 | 484281
2016-08-20 05:00 | 0 | 0.20638 | 457219
2016-08-20 06:00 | 0 | 0.21878 | 434967
2016-08-20 07:00 | 0 | 0.23094 | 418235
2016-08-20 08:00 | 0 | 0.245 | 407918
2016-08-20 09:00 | 0 | 0.21472 | 404022
2016-08-20 10:00 | 0 | 0.2193 | 406349
2016-08-20 11:00 | 0 | 0.2194 | 414084
2016-08-20 12:00 | 0.005615 | 0.20485 | 434124
2016-08-20 13:00 | 0.17829 | 0.2004 | 461548
2016-08-20 14:00 | 0.4587 | 0.20078 | 491914
2016-08-20 15:00 | 0.63251 | 0.19316 | 520936
2016-08-20 16:00 | 0.69778 | 0.18401 | 543602
2016-08-20 17:00 | 0.72945 | 0.17056 | 560233
2016-08-20 18:00 | 0.75518 | 0.16318 | 572044
2016-08-20 19:00 | 0.76585 | 0.15818 | 580000
2016-08-20 20:00 | 0.77756 | 0.15678 | 587024
2016-08-20 21:00 | 0.76415 | 0.12063 | 589548
2016-08-20 22:00 | 0.72606 | 0.11691 | 583463
2016-08-20 23:00 | 0.59934 | 0.10869 | 570525
2016-08-21 | 0.36585 | 0.097736 | 560708
2016-08-21 01:00 | 0.034316 | 0.10136 | 546320
2016-08-21 02:00 | 0.0011646 | 0.10611 | 522016
2016-08-21 03:00 | 0.00030355 | 0.11216 | 492804
2016-08-21 04:00 | 1.6029e-05 | 0.12104 | 463664
2016-08-21 05:00 | 0 | 0.12926 | 439723
2016-08-21 06:00 | 0 | 0.13672 | 419299
2016-08-21 07:00 | 0 | 0.14045 | 403933
2016-08-21 08:00 | 0 | 0.14338 | 393719
2016-08-21 09:00 | 0 | 0.13597 | 388523
2016-08-21 10:00 | 0 | 0.13531 | 389420
2016-08-21 11:00 | 0 | 0.13414 | 393384
2016-08-21 12:00 | 0.0093291 | 0.12422 | 409119
2016-08-21 13:00 | 0.1787 | 0.090238 | 434233
2016-08-21 14:00 | 0.45631 | 0.079025 | 460036
2016-08-21 15:00 | 0.62237 | 0.084338 | 486552
2016-08-21 16:00 | 0.69008 | 0.092938 | 510928
2016-08-21 17:00 | 0.7115 | 0.1044 | 530086
2016-08-21 18:00 | 0.72756 | 0.11475 | 544479
2016-08-21 19:00 | 0.72545 | 0.12555 | 554802
2016-08-21 20:00 | 0.73708 | 0.13315 | 562710
2016-08-21 21:00 | 0.7171 | 0.15709 | 569215
2016-08-21 22:00 | 0.66598 | 0.16036 | 568881
2016-08-21 23:00 | 0.55926 | 0.17204 | 561221
2016-08-22 | 0.33171 | 0.21958 | 553368
2016-08-22 01:00 | 0.032575 | 0.30483 | 540660
2016-08-22 02:00 | 0.00098499 | 0.37307 | 513972
2016-08-22 03:00 | 0.00030715 | 0.41798 | 480482
2016-08-22 04:00 | 1.4963e-05 | 0.43544 | 450332
2016-08-22 05:00 | 0 | 0.4376 | 424764
2016-08-22 06:00 | 0 | 0.42776 | 405107
2016-08-22 07:00 | 0 | 0.41177 | 391802
2016-08-22 08:00 | 0 | 0.38975 | 386560
2016-08-22 09:00 | 0 | 0.40623 | 392538
2016-08-22 10:00 | 0 | 0.36543 | 411037
2016-08-22 11:00 | 0 | 0.34435 | 432991
2016-08-22 12:00 | 0.0058871 | 0.32538 | 452576
2016-08-22 13:00 | 0.15523 | 0.27436 | 476225
2016-08-22 14:00 | 0.41672 | 0.28234 | 502924
2016-08-22 15:00 | 0.60065 | 0.30698 | 527223
2016-08-22 16:00 | 0.67352 | 0.33292 | 548113
2016-08-22 17:00 | 0.70671 | 0.3614 | 567815
2016-08-22 18:00 | 0.71983 | 0.3925 | 584628
2016-08-22 19:00 | 0.71963 | 0.41635 | 597886
2016-08-22 20:00 | 0.72056 | 0.43231 | 606740
2016-08-22 21:00 | 0.70731 | 0.4402 | 610780
2016-08-22 22:00 | 0.63901 | 0.44361 | 605164
2016-08-22 23:00 | 0.55324 | 0.45093 | 590472
2016-08-23 | 0.31737 | 0.4759 | 578424
2016-08-23 01:00 | 0.035204 | 0.52017 | 561596
2016-08-23 02:00 | 0.0008695 | 0.55433 | 528809
2016-08-23 03:00 | 0.0002807 | 0.57545 | 492151
2016-08-23 04:00 | 1.2277e-05 | 0.5888 | 459051
2016-08-23 05:00 | 0 | 0.59895 | 431811
2016-08-23 06:00 | 0 | 0.60238 | 410817
2016-08-23 07:00 | 0 | 0.59516 | 396993
2016-08-23 08:00 | 0 | 0.58495 | 390746
2016-08-23 09:00 | 0 | 0.6018 | 397163
2016-08-23 10:00 | 0 | 0.5625 | 416794
2016-08-23 11:00 | 0 | 0.5366 | 437417
2016-08-23 12:00 | 0.0084071 | 0.5004 | 454648
2016-08-23 13:00 | 0.18111 | 0.44134 | 477293
2016-08-23 14:00 | 0.46787 | 0.49875 | 505355
2016-08-23 15:00 | 0.64676 | 0.52896 | 533055
2016-08-23 16:00 | 0.71245 | 0.53378 | 557774
2016-08-23 17:00 | 0.73093 | 0.53111 | 579989
2016-08-23 18:00 | 0.72786 | 0.52655 | 599625
2016-08-23 19:00 | 0.73866 | 0.51278 | 613462
2016-08-23 20:00 | 0.73995 | 0.4836 | 623291
2016-08-23 21:00 | 0.71562 | 0.43151 | 628108
2016-08-23 22:00 | 0.66101 | 0.40794 | 622384
2016-08-23 23:00 | 0.53511 | 0.39822 | 608385
2016-08-24 | 0.34103 | 0.39707 | 598766
2016-08-24 01:00 | 0.027738 | 0.41661 | 581939
2016-08-24 02:00 | 0.00055126 | 0.43416 | 548730
2016-08-24 03:00 | 7.082e-05 | 0.4429 | 510750
2016-08-24 04:00 | 7.3527e-06 | 0.44142 | 477056
2016-08-24 05:00 | 0 | 0.43745 | 447879
2016-08-24 06:00 | 0 | 0.43419 | 425903
2016-08-24 07:00 | 0 | 0.41815 | 410647
2016-08-24 08:00 | 0 | 0.40273 | 403762
2016-08-24 09:00 | 0 | 0.37044 | 409712
2016-08-24 10:00 | 0 | 0.3573 | 428782
2016-08-24 11:00 | 0 | 0.33383 | 447986
2016-08-24 12:00 | 0.0039238 | 0.29901 | 465480
2016-08-24 13:00 | 0.15644 | 0.26935 | 488202
2016-08-24 14:00 | 0.45352 | 0.27196 | 516237
2016-08-24 15:00 | 0.63515 | 0.2674 | 544552
2016-08-24 16:00 | 0.70126 | 0.26312 | 569357
2016-08-24 17:00 | 0.72388 | 0.27024 | 593181
2016-08-24 18:00 | 0.73789 | 0.27747 | 614042
2016-08-24 19:00 | 0.74751 | 0.28635 | 628911
2016-08-24 20:00 | 0.75006 | 0.28195 | 639660
2016-08-24 21:00 | 0.7435 | 0.24492 | 644653
2016-08-24 22:00 | 0.68044 | 0.241 | 639097
2016-08-24 23:00 | 0.57209 | 0.23039 | 626278
2016-08-25 | 0.3518 | 0.21881 | 615389
2016-08-25 01:00 | 0.030718 | 0.21681 | 596882
2016-08-25 02:00 | 0.0008569 | 0.21948 | 563679
2016-08-25 03:00 | 0.0002643 | 0.22281 | 524938
2016-08-25 04:00 | 1.3692e-05 | 0.22502 | 489614
2016-08-25 05:00 | 0 | 0.22524 | 461217
2016-08-25 06:00 | 0 | 0.21962 | 437953
2016-08-25 07:00 | 0 | 0.21123 | 421820
2016-08-25 08:00 | 0 | 0.19889 | 415450
2016-08-25 09:00 | 0 | 0.19237 | 420070
2016-08-25 10:00 | 0 | 0.16846 | 439258
2016-08-25 11:00 | 0 | 0.14898 | 460850
2016-08-25 12:00 | 0.0045194 | 0.12211 | 479942
2016-08-25 13:00 | 0.17891 | 0.10683 | 504835
2016-08-25 14:00 | 0.48924 | 0.096298 | 535488
2016-08-25 15:00 | 0.65779 | 0.084018 | 565825
2016-08-25 16:00 | 0.71001 | 0.076928 | 594468
2016-08-25 17:00 | 0.72752 | 0.070288 | 620489
2016-08-25 18:00 | 0.73093 | 0.067307 | 639768
2016-08-25 19:00 | 0.71706 | 0.064722 | 652454
2016-08-25 20:00 | 0.7267 | 0.063466 | 659693
2016-08-25 21:00 | 0.69292 | 0.063934 | 660450
2016-08-25 22:00 | 0.63471 | 0.065491 | 651636
2016-08-25 23:00 | 0.51517 | 0.067492 | 636994
2016-08-26 | 0.32669 | 0.076321 | 625254
2016-08-26 01:00 | 0.025024 | 0.095292 | 606013
2016-08-26 02:00 | 0.00079044 | 0.10672 | 572344
2016-08-26 03:00 | 0.00027271 | 0.11338 | 533346
2016-08-26 04:00 | 1.308e-05 | 0.11372 | 497549
2016-08-26 05:00 | 0 | 0.11241 | 467937
2016-08-26 06:00 | 0 | 0.11124 | 444734
2016-08-26 07:00 | 0 | 0.11118 | 428458
2016-08-26 08:00 | 0 | 0.11066 | 420866
2016-08-26 09:00 | 0 | 0.11275 | 425519
2016-08-26 10:00 | 0 | 0.1024 | 444728
2016-08-26 11:00 | 0 | 0.093262 | 466043
2016-08-26 12:00 | 0.0024009 | 0.082989 | 487524
2016-08-26 13:00 | 0.14351 | 0.059478 | 514353
2016-08-26 14:00 | 0.43127 | 0.054362 | 545261
2016-08-26 15:00 | 0.61791 | 0.057983 | 576723
2016-08-26 16:00 | 0.695 | 0.060261 | 603840
2016-08-26 17:00 | 0.71869 | 0.062409 | 625441
2016-08-26 18:00 | 0.73026 | 0.064682 | 641847
2016-08-26 19:00 | 0.74543 | 0.066162 | 651451
2016-08-26 20:00 | 0.74715 | 0.068595 | 655480
2016-08-26 21:00 | 0.75639 | 0.070118 | 653550
2016-08-26 22:00 | 0.70968 | 0.083548 | 639815
2016-08-26 23:00 | 0.58944 | 0.092636 | 617267
2016-08-27 | 0.32759 | 0.10489 | 600923
2016-08-27 01:00 | 0.02655 | 0.12932 | 580016
2016-08-27 02:00 | 0.00071227 | 0.14992 | 549444
2016-08-27 03:00 | 0.00028792 | 0.16083 | 516865
2016-08-27 04:00 | 1.2615e-05 | 0.16425 | 484549
2016-08-27 05:00 | 0 | 0.16089 | 455263
2016-08-27 06:00 | 0 | 0.14922 | 431590
2016-08-27 07:00 | 0 | 0.1364 | 414085
2016-08-27 08:00 | 0 | 0.12367 | 404444
2016-08-27 09:00 | 0 | 0.10429 | 400736
2016-08-27 10:00 | 0 | 0.094961 | 403135
2016-08-27 11:00 | 0 | 0.088306 | 411095
2016-08-27 12:00 | 0.0070948 | 0.082908 | 431558
2016-08-27 13:00 | 0.18206 | 0.06226 | 461423
2016-08-27 14:00 | 0.47997 | 0.052823 | 494132
2016-08-27 15:00 | 0.65241 | 0.053831 | 525588
2016-08-27 16:00 | 0.71655 | 0.059171 | 554105
2016-08-27 17:00 | 0.73759 | 0.067508 | 576251
2016-08-27 18:00 | 0.73772 | 0.076503 | 591311
2016-08-27 19:00 | 0.7371 | 0.0832 | 600803
2016-08-27 20:00 | 0.76137 | 0.088124 | 606858
2016-08-27 21:00 | 0.75239 | 0.083389 | 604271
2016-08-27 22:00 | 0.70462 | 0.088975 | 598870
2016-08-27 23:00 | 0.56735 | 0.09858 | 582528
2016-08-28 | 0.30664 | 0.1362 | 569917
2016-08-28 01:00 | 0.023755 | 0.19636 | 553360
2016-08-28 02:00 | 0.00061935 | 0.24959 | 527742
2016-08-28 03:00 | 0.00026654 | 0.28446 | 498208
2016-08-28 04:00 | 1.1307e-05 | 0.30564 | 468879
2016-08-28 05:00 | 0 | 0.30976 | 442377
2016-08-28 06:00 | 0 | 0.29898 | 421597
2016-08-28 07:00 | 0 | 0.27731 | 406476
2016-08-28 08:00 | 0 | 0.25304 | 395549
2016-08-28 09:00 | 0 | 0.24794 | 390437
2016-08-28 10:00 | 0 | 0.21032 | 390275
2016-08-28 11:00 | 0 | 0.18529 | 394254
2016-08-28 12:00 | 0.0049526 | 0.16113 | 413566
2016-08-28 13:00 | 0.17444 | 0.1152 | 444935
2016-08-28 14:00 | 0.49474 | 0.089408 | 478450
2016-08-28 15:00 | 0.6762 | 0.088396 | 511645
2016-08-28 16:00 | 0.73154 | 0.090069 | 544093
2016-08-28 17:00 | 0.75541 | 0.10131 | 570618
2016-08-28 18:00 | 0.75709 | 0.12031 | 591249
2016-08-28 19:00 | 0.77312 | 0.13448 | 604776
2016-08-28 20:00 | 0.774 | 0.13721 | 615064
2016-08-28 21:00 | 0.76951 | 0.10837 | 618991
2016-08-28 22:00 | 0.71207 | 0.11449 | 613165
2016-08-28 23:00 | 0.5889 | 0.13965 | 600665
2016-08-29 | 0.29723 | 0.18129 | 591304
2016-08-29 01:00 | 0.022369 | 0.23002 | 573739
2016-08-29 02:00 | 0.00061181 | 0.26229 | 542108
2016-08-29 03:00 | 0.0002673 | 0.26594 | 506758
2016-08-29 04:00 | 1.1098e-05 | 0.25434 | 473517
2016-08-29 05:00 | 0 | 0.23072 | 446810
2016-08-29 06:00 | 0 | 0.20402 | 426452
2016-08-29 07:00 | 0 | 0.17725 | 412154
2016-08-29 08:00 | 0 | 0.1544 | 407216
2016-08-29 09:00 | 0 | 0.12956 | 414170
2016-08-29 10:00 | 0 | 0.11793 | 436856
2016-08-29 11:00 | 0 | 0.11264 | 457948
2016-08-29 12:00 | 0.0023445 | 0.099712 | 478038
2016-08-29 13:00 | 0.15066 | 0.073001 | 505765
2016-08-29 14:00 | 0.44303 | 0.064177 | 537954
2016-08-29 15:00 | 0.613 | 0.061075 | 569735
2016-08-29 16:00 | 0.67672 | 0.061821 | 599965
2016-08-29 17:00 | 0.69635 | 0.068256 | 625021
2016-08-29 18:00 | 0.69548 | 0.074397 | 643308
2016-08-29 19:00 | 0.69732 | 0.077613 | 654056
2016-08-29 20:00 | 0.70618 | 0.077359 | 659447
2016-08-29 21:00 | 0.70042 | 0.068806 | 660975
2016-08-29 22:00 | 0.66073 | 0.069357 | 653722
2016-08-29 23:00 | 0.56182 | 0.072494 | 638313
2016-08-30 | 0.29408 | 0.087629 | 627299
2016-08-30 01:00 | 0.017521 | 0.11444 | 604806
2016-08-30 02:00 | 0.00053774 | 0.13476 | 566777
2016-08-30 03:00 | 0.00023645 | 0.14429 | 525022
2016-08-30 04:00 | 1.0576e-05 | 0.14331 | 488171
2016-08-30 05:00 | 0 | 0.13014 | 457494
2016-08-30 06:00 | 0 | 0.1123 | 433597
2016-08-30 07:00 | 0 | 0.098938 | 417950
2016-08-30 08:00 | 0 | 0.08978 | 410177
2016-08-30 09:00 | 0 | 0.088384 | 416385
2016-08-30 10:00 | 0 | 0.083771 | 437575
2016-08-30 11:00 | 0 | 0.0796 | 456389
2016-08-30 12:00 | 0.0017465 | 0.076584 | 474287
2016-08-30 13:00 | 0.13771 | 0.061417 | 498228
2016-08-30 14:00 | 0.40525 | 0.05522 | 528147
2016-08-30 15:00 | 0.57367 | 0.056859 | 558262
2016-08-30 16:00 | 0.64017 | 0.058034 | 585627
2016-08-30 17:00 | 0.6662 | 0.057953 | 610613
2016-08-30 18:00 | 0.65579 | 0.059414 | 629443
2016-08-30 19:00 | 0.66653 | 0.062532 | 642942
2016-08-30 20:00 | 0.6817 | 0.064299 | 651700
2016-08-30 21:00 | 0.67073 | 0.07085 | 654714
2016-08-30 22:00 | 0.63008 | 0.074951 | 646260
2016-08-30 23:00 | 0.52931 | 0.080778 | 631370
2016-08-31 | 0.27903 | 0.10621 | 620327
2016-08-31 01:00 | 0.016683 | 0.15005 | 599178
2016-08-31 02:00 | 0.00046468 | 0.17938 | 562468
2016-08-31 03:00 | 0.00027841 | 0.18409 | 522581
2016-08-31 04:00 | 1.0014e-05 | 0.17836 | 487285
2016-08-31 05:00 | 0 | 0.16611 | 460254
2016-08-31 06:00 | 0 | 0.1516 | 436830
2016-08-31 07:00 | 0 | 0.13742 | 423222
2016-08-31 08:00 | 0 | 0.12885 | 416224
2016-08-31 09:00 | 0 | 0.13013 | 422535
2016-08-31 10:00 | 0 | 0.11685 | 442793
2016-08-31 11:00 | 0 | 0.11355 | 462873
2016-08-31 12:00 | 0.0021245 | 0.10974 | 481439
2016-08-31 13:00 | 0.12874 | 0.088496 | 503448
2016-08-31 14:00 | 0.40286 | 0.077773 | 531164
2016-08-31 15:00 | 0.57659 | 0.080806 | 558056
2016-08-31 16:00 | 0.64764 | 0.090819 | 583431
2016-08-31 17:00 | 0.67272 | 0.10152 | 606050
2016-08-31 18:00 | 0.67521 | 0.11092 | 622657
2016-08-31 19:00 | 0.67992 | 0.12121 | 632821
2016-08-31 20:00 | 0.6915 | 0.13005 | 640752
2016-08-31 21:00 | 0.6903 | 0.13807 | 640375
2016-08-31 22:00 | 0.64072 | 0.15001 | 631718
2016-08-31 23:00 | 0.54501 | 0.16079 | 619018
2016-09-01 | 0.27376 | 0.18114 | 609097
2016-09-01 01:00 | 0.015426 | 0.22329 | 588286
2016-09-01 02:00 | 0.00052311 | 0.24968 | 555048
2016-09-01 03:00 | 0.00025071 | 0.262 | 516859
2016-09-01 04:00 | 9.7093e-06 | 0.26285 | 482326
2016-09-01 05:00 | 0 | 0.25361 | 453317
2016-09-01 06:00 | 0 | 0.24291 | 431277
2016-09-01 07:00 | 0 | 0.22731 | 415650
2016-09-01 08:00 | 0 | 0.21651 | 408914
2016-09-01 09:00 | 0 | 0.23663 | 414048
2016-09-01 10:00 | 0 | 0.21392 | 435041
2016-09-01 11:00 | 0 | 0.20665 | 454300
2016-09-01 12:00 | 0.0013475 | 0.20071 | 469139
2016-09-01 13:00 | 0.12491 | 0.17247 | 490089
2016-09-01 14:00 | 0.40014 | 0.1758 | 514772
2016-09-01 15:00 | 0.60332 | 0.18043 | 538909
2016-09-01 16:00 | 0.66585 | 0.19252 | 559226
2016-09-01 17:00 | 0.68599 | 0.20496 | 577014
2016-09-01 18:00 | 0.67711 | 0.218 | 588812
2016-09-01 19:00 | 0.68609 | 0.23596 | 595831
2016-09-01 20:00 | 0.70222 | 0.25225 | 599406
2016-09-01 21:00 | 0.72337 | 0.28556 | 599573
2016-09-01 22:00 | 0.66095 | 0.29026 | 590983
2016-09-01 23:00 | 0.55609 | 0.2932 | 579268
2016-09-02 | 0.27646 | 0.31933 | 570677
2016-09-02 01:00 | 0.013838 | 0.3606 | 555203
2016-09-02 02:00 | 0.00051019 | 0.38212 | 524072
2016-09-02 03:00 | 0.00025386 | 0.38844 | 489864
2016-09-02 04:00 | 9.0503e-06 | 0.38439 | 458419
2016-09-02 05:00 | 0 | 0.37532 | 432694
2016-09-02 06:00 | 0 | 0.36439 | 411570
2016-09-02 07:00 | 0 | 0.35593 | 397043
2016-09-02 08:00 | 0 | 0.34964 | 390801
2016-09-02 09:00 | 0 | 0.36811 | 395237
2016-09-02 10:00 | 0 | 0.35404 | 411279
2016-09-02 11:00 | 0 | 0.35 | 429471
2016-09-02 12:00 | 0.00068153 | 0.34285 | 443622
2016-09-02 13:00 | 0.10526 | 0.31765 | 461899
2016-09-02 14:00 | 0.38188 | 0.32752 | 482422
2016-09-02 15:00 | 0.56939 | 0.33497 | 500856
2016-09-02 16:00 | 0.64324 | 0.34063 | 516563
2016-09-02 17:00 | 0.66706 | 0.33336 | 531791
2016-09-02 18:00 | 0.6906 | 0.32845 | 544019
2016-09-02 19:00 | 0.69624 | 0.33471 | 551969
2016-09-02 20:00 | 0.71651 | 0.34304 | 557436
2016-09-02 21:00 | 0.71738 | 0.34157 | 558648
2016-09-02 22:00 | 0.67101 | 0.34087 | 549446
2016-09-02 23:00 | 0.55239 | 0.33834 | 535830
2016-09-03 | 0.27992 | 0.37906 | 525082
2016-09-03 01:00 | 0.012392 | 0.4304 | 509780
2016-09-03 02:00 | 0.00045746 | 0.46908 | 484607
2016-09-03 03:00 | 0.00021554 | 0.49222 | 455399
2016-09-03 04:00 | 8.5552e-06 | 0.49562 | 428410
2016-09-03 05:00 | 0 | 0.48613 | 405539
2016-09-03 06:00 | 0 | 0.46567 | 386607
2016-09-03 07:00 | 0 | 0.44415 | 372541
2016-09-03 08:00 | 0 | 0.42374 | 363495
2016-09-03 09:00 | 0 | 0.46159 | 359961
2016-09-03 10:00 | 0 | 0.41705 | 362478
2016-09-03 11:00 | 0 | 0.37652 | 365475
2016-09-03 12:00 | 0.0022226 | 0.34608 | 378162
2016-09-03 13:00 | 0.13845 | 0.28643 | 398947
2016-09-03 14:00 | 0.43022 | 0.30738 | 422857
2016-09-03 15:00 | 0.61937 | 0.30129 | 445178
2016-09-03 16:00 | 0.6818 | 0.28311 | 465906
2016-09-03 17:00 | 0.69811 | 0.27376 | 482753
2016-09-03 18:00 | 0.70285 | 0.27184 | 496541
2016-09-03 19:00 | 0.71184 | 0.28146 | 507892
2016-09-03 20:00 | 0.72848 | 0.29825 | 516890
2016-09-03 21:00 | 0.73203 | 0.29154 | 521120
2016-09-03 22:00 | 0.6652 | 0.31436 | 517258
2016-09-03 23:00 | 0.54052 | 0.32072 | 507028
2016-09-04 | 0.2387 | 0.35686 | 497324
2016-09-04 01:00 | 0.011228 | 0.39435 | 483109
2016-09-04 02:00 | 0.00033296 | 0.42341 | 460774
2016-09-04 03:00 | 0.00021698 | 0.4363 | 435321
2016-09-04 04:00 | 6.2726e-06 | 0.43635 | 410858
2016-09-04 05:00 | 0 | 0.42824 | 389279
2016-09-04 06:00 | 0 | 0.41535 | 372139
2016-09-04 07:00 | 0 | 0.40265 | 359705
2016-09-04 08:00 | 0 | 0.38433 | 352011
2016-09-04 09:00 | 0 | 0.3873 | 348343
2016-09-04 10:00 | 0 | 0.34709 | 347660
2016-09-04 11:00 | 0 | 0.32385 | 350404
2016-09-04 12:00 | 0.0030924 | 0.31342 | 362722
2016-09-04 13:00 | 0.14659 | 0.27344 | 385606
2016-09-04 14:00 | 0.44189 | 0.29852 | 411518
2016-09-04 15:00 | 0.63112 | 0.31272 | 436974
2016-09-04 16:00 | 0.69153 | 0.32126 | 461851
2016-09-04 17:00 | 0.71712 | 0.34307 | 483097
2016-09-04 18:00 | 0.72579 | 0.37604 | 499644
2016-09-04 19:00 | 0.74813 | 0.40668 | 512563
2016-09-04 20:00 | 0.76563 | 0.44373 | 522026
2016-09-04 21:00 | 0.76556 | 0.41028 | 526330
2016-09-04 22:00 | 0.71209 | 0.43734 | 521745
2016-09-04 23:00 | 0.58636 | 0.46467 | 509010
2016-09-05 | 0.25357 | 0.49951 | 499706
2016-09-05 01:00 | 0.010183 | 0.52792 | 485495
2016-09-05 02:00 | 0.00047136 | 0.54401 | 462737
2016-09-05 03:00 | 0.00026964 | 0.5448 | 437089
2016-09-05 04:00 | 7.5898e-06 | 0.52742 | 412375
2016-09-05 05:00 | 0 | 0.50782 | 389910
2016-09-05 06:00 | 0 | 0.49696 | 373373
2016-09-05 07:00 | 0 | 0.48856 | 361629
2016-09-05 08:00 | 0 | 0.4732 | 354901
2016-09-05 09:00 | 0 | 0.4171 | 353197
2016-09-05 10:00 | 0 | 0.37351 | 356613
2016-09-05 11:00 | 0 | 0.34236 | 359505
2016-09-05 12:00 | 0.0032447 | 0.31881 | 371656
2016-09-05 13:00 | 0.16983 | 0.28988 | 397428
2016-09-05 14:00 | 0.49381 | 0.31979 | 429589
2016-09-05 15:00 | 0.6805 | 0.33605 | 461590
2016-09-05 16:00 | 0.73931 | 0.356 | 490153
2016-09-05 17:00 | 0.76209 | 0.37327 | 513829
2016-09-05 18:00 | 0.76801 | 0.38785 | 532803
2016-09-05 19:00 | 0.7836 | 0.4046 | 547506
2016-09-05 20:00 | 0.8073 | 0.41885 | 559333
2016-09-05 21:00 | 0.80834 | 0.41068 | 567243
2016-09-05 22:00 | 0.73698 | 0.38818 | 566801
2016-09-05 23:00 | 0.59369 | 0.38178 | 558791
2016-09-06 | 0.25111 | 0.39103 | 553560
2016-09-06 01:00 | 0.0093709 | 0.41905 | 536653
2016-09-06 02:00 | 0.00043758 | 0.44135 | 505417
2016-09-06 03:00 | 0.00022405 | 0.4604 | 471840
2016-09-06 04:00 | 7.2906e-06 | 0.46574 | 441900
2016-09-06 05:00 | 0 | 0.4643 | 416467
2016-09-06 06:00 | 0 | 0.45031 | 397731
2016-09-06 07:00 | 0 | 0.43711 | 385563
2016-09-06 08:00 | 0 | 0.4177 | 381781
2016-09-06 09:00 | 0 | 0.41372 | 390414
2016-09-06 10:00 | 0 | 0.36588 | 414539
2016-09-06 11:00 | 0 | 0.31134 | 437133
2016-09-06 12:00 | 0.0020163 | 0.26999 | 457047
2016-09-06 13:00 | 0.14878 | 0.23558 | 482950
2016-09-06 14:00 | 0.46537 | 0.26129 | 513254
2016-09-06 15:00 | 0.64955 | 0.26901 | 543266
2016-09-06 16:00 | 0.70222 | 0.26481 | 570498
2016-09-06 17:00 | 0.71878 | 0.25883 | 596132
2016-09-06 18:00 | 0.72396 | 0.25946 | 616338
2016-09-06 19:00 | 0.7376 | 0.26513 | 630808
2016-09-06 20:00 | 0.74095 | 0.27244 | 640366
2016-09-06 21:00 | 0.72866 | 0.24356 | 643927
2016-09-06 22:00 | 0.6573 | 0.24803 | 637359
2016-09-06 23:00 | 0.51266 | 0.24676 | 624075
2016-09-07 | 0.23873 | 0.24663 | 613268
2016-09-07 01:00 | 0.007855 | 0.2698 | 590777
2016-09-07 02:00 | 0.00048554 | 0.30092 | 555333
2016-09-07 03:00 | 0.00021828 | 0.31792 | 518248
2016-09-07 04:00 | 6.8048e-06 | 0.32229 | 483143
2016-09-07 05:00 | 0 | 0.32263 | 453597
2016-09-07 06:00 | 0 | 0.31972 | 430734
2016-09-07 07:00 | 0 | 0.32157 | 415236
2016-09-07 08:00 | 0 | 0.32006 | 409003
2016-09-07 09:00 | 0 | 0.31499 | 416585
2016-09-07 10:00 | 0 | 0.29577 | 440038
2016-09-07 11:00 | 0 | 0.28023 | 460425
2016-09-07 12:00 | 0.00061817 | 0.26248 | 478984
2016-09-07 13:00 | 0.095157 | 0.23782 | 502651
2016-09-07 14:00 | 0.35401 | 0.25426 | 531556
2016-09-07 15:00 | 0.53451 | 0.26896 | 561068
2016-09-07 16:00 | 0.61061 | 0.27069 | 589066
2016-09-07 17:00 | 0.6426 | 0.26751 | 612874
2016-09-07 18:00 | 0.63694 | 0.26478 | 631647
2016-09-07 19:00 | 0.6457 | 0.26968 | 644930
2016-09-07 20:00 | 0.66633 | 0.28773 | 653355
2016-09-07 21:00 | 0.67598 | 0.24351 | 656020
2016-09-07 22:00 | 0.61491 | 0.23843 | 648378
2016-09-07 23:00 | 0.501 | 0.22871 | 635022
2016-09-08 | 0.22114 | 0.21485 | 623500
2016-09-08 01:00 | 0.0061636 | 0.22125 | 600621
2016-09-08 02:00 | 0.00047116 | 0.23458 | 564849
2016-09-08 03:00 | 0.00022965 | 0.24333 | 525607
2016-09-08 04:00 | 6.3189e-06 | 0.25144 | 490421
2016-09-08 05:00 | 0 | 0.25042 | 461164
2016-09-08 06:00 | 0 | 0.24912 | 438309
2016-09-08 07:00 | 0 | 0.25254 | 423023
2016-09-08 08:00 | 0 | 0.25294 | 416468
2016-09-08 09:00 | 0 | 0.24423 | 424161
2016-09-08 10:00 | 0 | 0.23209 | 448419
2016-09-08 11:00 | 0 | 0.21689 | 469557
2016-09-08 12:00 | 0.0021349 | 0.20483 | 484677
2016-09-08 13:00 | 0.14344 | 0.18226 | 506377
2016-09-08 14:00 | 0.44527 | 0.15936 | 535641
2016-09-08 15:00 | 0.62927 | 0.16751 | 564311
2016-09-08 16:00 | 0.69248 | 0.18377 | 591052
2016-09-08 17:00 | 0.72239 | 0.19607 | 614819
2016-09-08 18:00 | 0.7366 | 0.20713 | 633513
2016-09-08 19:00 | 0.75347 | 0.21287 | 646581
2016-09-08 20:00 | 0.77192 | 0.21421 | 654955
2016-09-08 21:00 | 0.79033 | 0.19556 | 657602
2016-09-08 22:00 | 0.72519 | 0.19077 | 649221
2016-09-08 23:00 | 0.58986 | 0.18517 | 636235
2016-09-09 | 0.23528 | 0.20063 | 625267
2016-09-09 01:00 | 0.0066553 | 0.23154 | 601889
2016-09-09 02:00 | 0.00046515 | 0.25828 | 564918
2016-09-09 03:00 | 0.000258 | 0.27217 | 526930
2016-09-09 04:00 | 5.8888e-06 | 0.27504 | 491451
2016-09-09 05:00 | 0 | 0.27485 | 461648
2016-09-09 06:00 | 0 | 0.2709 | 438210
2016-09-09 07:00 | 0 | 0.26473 | 422423
2016-09-09 08:00 | 0 | 0.26431 | 415921
2016-09-09 09:00 | 0 | 0.27413 | 423218
2016-09-09 10:00 | 0 | 0.273 | 446054
2016-09-09 11:00 | 0 | 0.27891 | 467381
2016-09-09 12:00 | 0.0028404 | 0.27644 | 482993
2016-09-09 13:00 | 0.16917 | 0.24859 | 506442
2016-09-09 14:00 | 0.49699 | 0.27119 | 534724
2016-09-09 15:00 | 0.6785 | 0.2808 | 563014
2016-09-09 16:00 | 0.73264 | 0.2753 | 588325
2016-09-09 17:00 | 0.75396 | 0.27169 | 611508
2016-09-09 18:00 | 0.76223 | 0.27215 | 629152
2016-09-09 19:00 | 0.7792 | 0.27677 | 640895
2016-09-09 20:00 | 0.80183 | 0.29279 | 647977
2016-09-09 21:00 | 0.80836 | 0.36809 | 647514
2016-09-09 22:00 | 0.73671 | 0.36685 | 635007
2016-09-09 23:00 | 0.5841 | 0.36157 | 616608
2016-09-10 | 0.22999 | 0.35053 | 602141
2016-09-10 01:00 | 0.0057779 | 0.3584 | 579290
2016-09-10 02:00 | 0.0004429 | 0.36932 | 548551
2016-09-10 03:00 | 0.00023128 | 0.3719 | 515363
2016-09-10 04:00 | 5.3023e-06 | 0.37462 | 482675
2016-09-10 05:00 | 0 | 0.37101 | 452595
2016-09-10 06:00 | 0 | 0.36559 | 429718
2016-09-10 07:00 | 0 | 0.35102 | 412703
2016-09-10 08:00 | 0 | 0.33917 | 402092
2016-09-10 09:00 | 0 | 0.28541 | 398700
2016-09-10 10:00 | 0 | 0.28298 | 401747
2016-09-10 11:00 | 0 | 0.28022 | 408440
2016-09-10 12:00 | 0.0010483 | 0.2686 | 426216
2016-09-10 13:00 | 0.13247 | 0.23206 | 452245
2016-09-10 14:00 | 0.4395 | 0.21394 | 482481
2016-09-10 15:00 | 0.62645 | 0.20157 | 511554
2016-09-10 16:00 | 0.69471 | 0.20542 | 535911
2016-09-10 17:00 | 0.71689 | 0.20671 | 554524
2016-09-10 18:00 | 0.72352 | 0.20119 | 567796
2016-09-10 19:00 | 0.73912 | 0.19254 | 576545
2016-09-10 20:00 | 0.76426 | 0.18455 | 581338
2016-09-10 21:00 | 0.77481 | 0.16037 | 580827
2016-09-10 22:00 | 0.72088 | 0.14836 | 572569
2016-09-10 23:00 | 0.55889 | 0.13607 | 561112
2016-09-11 | 0.22115 | 0.14765 | 551027
2016-09-11 01:00 | 0.0050082 | 0.18799 | 533658
2016-09-11 02:00 | 0.00044457 | 0.22523 | 506921
2016-09-11 03:00 | 0.00022346 | 0.26098 | 477279
2016-09-11 04:00 | 4.6345e-06 | 0.29067 | 447993
2016-09-11 05:00 | 0 | 0.3107 | 422117
2016-09-11 06:00 | 0 | 0.32152 | 402358
2016-09-11 07:00 | 0 | 0.32853 | 386718
2016-09-11 08:00 | 0 | 0.33206 | 376287
2016-09-11 09:00 | 0 | 0.36352 | 371742
2016-09-11 10:00 | 0 | 0.34685 | 372620
2016-09-11 11:00 | 0 | 0.3375 | 375875
2016-09-11 12:00 | 0.0018444 | 0.32742 | 389538
2016-09-11 13:00 | 0.15232 | 0.27778 | 412784
2016-09-11 14:00 | 0.48088 | 0.24481 | 437043
2016-09-11 15:00 | 0.66584 | 0.25571 | 459920
2016-09-11 16:00 | 0.71665 | 0.27155 | 482980
2016-09-11 17:00 | 0.72644 | 0.28262 | 503234
2016-09-11 18:00 | 0.73038 | 0.29771 | 519746
2016-09-11 19:00 | 0.74488 | 0.31441 | 532370
2016-09-11 20:00 | 0.76712 | 0.33081 | 542155
2016-09-11 21:00 | 0.77688 | 0.32742 | 547828
2016-09-11 22:00 | 0.70311 | 0.33257 | 543941
2016-09-11 23:00 | 0.54119 | 0.37153 | 534700
2016-09-12 | 0.21277 | 0.43836 | 527731
2016-09-12 01:00 | 0.0044082 | 0.48996 | 509612
2016-09-12 02:00 | 0.00039595 | 0.52034 | 480759
2016-09-12 03:00 | 0.00018468 | 0.5358 | 449727
2016-09-12 04:00 | 3.6241e-06 | 0.54073 | 420593
2016-09-12 05:00 | 0 | 0.53962 | 395761
2016-09-12 06:00 | 0 | 0.52997 | 377690
2016-09-12 07:00 | 0 | 0.52198 | 366274
2016-09-12 08:00 | 0 | 0.51 | 363221
2016-09-12 09:00 | 0 | 0.53116 | 371835
2016-09-12 10:00 | 0 | 0.48354 | 395317
2016-09-12 11:00 | 0 | 0.45772 | 417166
2016-09-12 12:00 | 0.00087674 | 0.43815 | 432034
2016-09-12 13:00 | 0.1186 | 0.38697 | 452760
2016-09-12 14:00 | 0.41789 | 0.3849 | 476402
2016-09-12 15:00 | 0.61245 | 0.38399 | 499707
2016-09-12 16:00 | 0.67956 | 0.36062 | 521331
2016-09-12 17:00 | 0.70633 | 0.33251 | 542091
2016-09-12 18:00 | 0.70502 | 0.31078 | 559929
2016-09-12 19:00 | 0.71304 | 0.29502 | 572163
2016-09-12 20:00 | 0.72121 | 0.28907 | 580272
2016-09-12 21:00 | 0.70613 | 0.30775 | 582208
2016-09-12 22:00 | 0.65039 | 0.29932 | 573717
2016-09-12 23:00 | 0.51432 | 0.29887 | 562447
2016-09-13 | 0.20428 | 0.31175 | 553340
2016-09-13 01:00 | 0.0038586 | 0.32432 | 531862
2016-09-13 02:00 | 0.00031832 | 0.32277 | 499804
2016-09-13 03:00 | 0.00019475 | 0.31181 | 463720
2016-09-13 04:00 | 3.0669e-06 | 0.2916 | 431172
2016-09-13 05:00 | 0 | 0.27364 | 406107
2016-09-13 06:00 | 0 | 0.2534 | 388315
2016-09-13 07:00 | 0 | 0.23726 | 376303
2016-09-13 08:00 | 0 | 0.22507 | 373384
2016-09-13 09:00 | 0 | 0.20441 | 381489
2016-09-13 10:00 | 0 | 0.19161 | 405252
2016-09-13 11:00 | 0 | 0.17539 | 427960
2016-09-13 12:00 | 0.00041401 | 0.15838 | 443105
2016-09-13 13:00 | 0.10533 | 0.13915 | 463253
2016-09-13 14:00 | 0.38817 | 0.12416 | 485936
2016-09-13 15:00 | 0.56974 | 0.11057 | 507323
2016-09-13 16:00 | 0.62962 | 0.093624 | 529282
2016-09-13 17:00 | 0.65705 | 0.082995 | 549796
2016-09-13 18:00 | 0.67217 | 0.07842 | 566080
2016-09-13 19:00 | 0.67518 | 0.077937 | 577699
2016-09-13 20:00 | 0.69318 | 0.079211 | 585213
2016-09-13 21:00 | 0.69094 | 0.084822 | 586393
2016-09-13 22:00 | 0.60896 | 0.08963 | 576414
2016-09-13 23:00 | 0.48795 | 0.098864 | 564411
2016-09-14 | 0.17703 | 0.11265 | 557510
2016-09-14 01:00 | 0.0037551 | 0.12548 | 538277
2016-09-14 02:00 | 0.00045544 | 0.13469 | 509253
2016-09-14 03:00 | 0.0002094 | 0.13948 | 473004
2016-09-14 04:00 | 3.6171e-06 | 0.14309 | 438738
2016-09-14 05:00 | 0 | 0.14534 | 411716
2016-09-14 06:00 | 0 | 0.14989 | 392440
2016-09-14 07:00 | 0 | 0.15076 | 381027
2016-09-14 08:00 | 0 | 0.1492 | 377224
2016-09-14 09:00 | 0 | 0.15007 | 385772
2016-09-14 10:00 | 0 | 0.1437 | 410618
2016-09-14 11:00 | 0 | 0.13784 | 433998
2016-09-14 12:00 | 0.00012188 | 0.1321 | 451544
2016-09-14 13:00 | 0.083636 | 0.10949 | 472214
2016-09-14 14:00 | 0.36013 | 0.10397 | 496004
2016-09-14 15:00 | 0.56977 | 0.10827 | 519969
2016-09-14 16:00 | 0.65649 | 0.1215 | 542546
2016-09-14 17:00 | 0.68109 | 0.13381 | 563715
2016-09-14 18:00 | 0.68569 | 0.14968 | 579326
2016-09-14 19:00 | 0.69525 | 0.16374 | 590339
2016-09-14 20:00 | 0.71753 | 0.17033 | 597164
2016-09-14 21:00 | 0.73057 | 0.17919 | 596445
2016-09-14 22:00 | 0.6683 | 0.182 | 585395
2016-09-14 23:00 | 0.53026 | 0.17743 | 572760
2016-09-15 | 0.19638 | 0.20805 | 562942
2016-09-15 01:00 | 0.0034203 | 0.24481 | 541029
2016-09-15 02:00 | 0.00046103 | 0.26589 | 508860
2016-09-15 03:00 | 0.00019774 | 0.27279 | 471861
2016-09-15 04:00 | 3.0227e-06 | 0.2674 | 437274
2016-09-15 05:00 | 0 | 0.25378 | 409873
2016-09-15 06:00 | 0 | 0.2381 | 390396
2016-09-15 07:00 | 0 | 0.22303 | 377710
2016-09-15 08:00 | 0 | 0.20974 | 372857
2016-09-15 09:00 | 0 | 0.18329 | 380669
2016-09-15 10:00 | 0 | 0.18019 | 405076
2016-09-15 11:00 | 0 | 0.17928 | 426605
2016-09-15 12:00 | 0.00065297 | 0.18144 | 441383
2016-09-15 13:00 | 0.13216 | 0.1731 | 461221
2016-09-15 14:00 | 0.46608 | 0.17071 | 483767
2016-09-15 15:00 | 0.66671 | 0.17231 | 506225
2016-09-15 16:00 | 0.72367 | 0.16793 | 526880
2016-09-15 17:00 | 0.73428 | 0.16788 | 546504
2016-09-15 18:00 | 0.74288 | 0.16833 | 561739
2016-09-15 19:00 | 0.75086 | 0.16705 | 572572
2016-09-15 20:00 | 0.76761 | 0.16529 | 579275
2016-09-15 21:00 | 0.76865 | 0.15026 | 579583
2016-09-15 22:00 | 0.70542 | 0.16175 | 570244
2016-09-15 23:00 | 0.56226 | 0.17905 | 559133
2016-09-16 | 0.19004 | 0.21293 | 552439
2016-09-16 01:00 | 0.0027956 | 0.2428 | 532841
2016-09-16 02:00 | 0.00015695 | 0.25618 | 502456
2016-09-16 03:00 | 0.00013973 | 0.25154 | 467791
2016-09-16 04:00 | 1.8601e-06 | 0.23856 | 435036
2016-09-16 05:00 | 0 | 0.22613 | 408298
2016-09-16 06:00 | 0 | 0.21451 | 389324
2016-09-16 07:00 | 0 | 0.21296 | 376567
2016-09-16 08:00 | 0 | 0.20708 | 372278
2016-09-16 09:00 | 0 | 0.22596 | 379772
2016-09-16 10:00 | 0 | 0.20241 | 403765
2016-09-16 11:00 | 0 | 0.18634 | 426434
2016-09-16 12:00 | 0.00031217 | 0.18166 | 441129
2016-09-16 13:00 | 0.13493 | 0.1617 | 460947
2016-09-16 14:00 | 0.47178 | 0.14993 | 482425
2016-09-16 15:00 | 0.67501 | 0.14708 | 503225
2016-09-16 16:00 | 0.73119 | 0.14003 | 522004
2016-09-16 17:00 | 0.7437 | 0.13568 | 539250
2016-09-16 18:00 | 0.74404 | 0.13483 | 552449
2016-09-16 19:00 | 0.75069 | 0.13208 | 562395
2016-09-16 20:00 | 0.76392 | 0.12962 | 568008
2016-09-16 21:00 | 0.77511 | 0.13747 | 566868
2016-09-16 22:00 | 0.69734 | 0.11741 | 556300
2016-09-16 23:00 | 0.55979 | 0.10248 | 543980
2016-09-17 | 0.17374 | 0.10211 | 533857
2016-09-17 01:00 | 0.0027648 | 0.1105 | 514936
2016-09-17 02:00 | 0.00039091 | 0.11836 | 491140
2016-09-17 03:00 | 0.00018985 | 0.11964 | 461461
2016-09-17 04:00 | 2.3595e-06 | 0.12346 | 432146
2016-09-17 05:00 | 0 | 0.12895 | 407483
2016-09-17 06:00 | 0 | 0.13507 | 388124
2016-09-17 07:00 | 0 | 0.14141 | 375365
2016-09-17 08:00 | 0 | 0.14816 | 367743
2016-09-17 09:00 | 0 | 0.14555 | 366707
2016-09-17 10:00 | 0 | 0.14516 | 372011
2016-09-17 11:00 | 0 | 0.14282 | 379978
2016-09-17 12:00 | 0.00047078 | 0.13825 | 395702
2016-09-17 13:00 | 0.13424 | 0.11777 | 418046
2016-09-17 14:00 | 0.47242 | 0.089113 | 442054
2016-09-17 15:00 | 0.66819 | 0.088457 | 465066
2016-09-17 16:00 | 0.7228 | 0.10858 | 485343
2016-09-17 17:00 | 0.73714 | 0.1282 | 502464
2016-09-17 18:00 | 0.73872 | 0.14125 | 516397
2016-09-17 19:00 | 0.75317 | 0.14864 | 526818
2016-09-17 20:00 | 0.77883 | 0.15474 | 535561
2016-09-17 21:00 | 0.78978 | 0.14487 | 539564
2016-09-17 22:00 | 0.70077 | 0.14796 | 535724
2016-09-17 23:00 | 0.54633 | 0.16404 | 528480
2016-09-18 | 0.18714 | 0.21021 | 521396
2016-09-18 01:00 | 0.0023426 | 0.26008 | 504388
2016-09-18 02:00 | 0.00026799 | 0.29561 | 480604
2016-09-18 03:00 | 0.00018466 | 0.3249 | 453704
2016-09-18 04:00 | 1.5983e-06 | 0.34806 | 426816
2016-09-18 05:00 | 0 | 0.35843 | 403371
2016-09-18 06:00 | 0 | 0.35952 | 384582
2016-09-18 07:00 | 0 | 0.35525 | 370698
2016-09-18 08:00 | 0 | 0.3465 | 362522
2016-09-18 09:00 | 0 | 0.36828 | 360159
2016-09-18 10:00 | 0 | 0.33843 | 363022
2016-09-18 11:00 | 0 | 0.32386 | 368632
2016-09-18 12:00 | 0.00056982 | 0.31135 | 383070
2016-09-18 13:00 | 0.14468 | 0.27942 | 407510
2016-09-18 14:00 | 0.48083 | 0.22161 | 433739
2016-09-18 15:00 | 0.66517 | 0.23972 | 460279
2016-09-18 16:00 | 0.7196 | 0.27124 | 486363
2016-09-18 17:00 | 0.73341 | 0.29505 | 510136
2016-09-18 18:00 | 0.73966 | 0.31821 | 529340
2016-09-18 19:00 | 0.75565 | 0.33634 | 544013
2016-09-18 20:00 | 0.77792 | 0.34829 | 556485
2016-09-18 21:00 | 0.79123 | 0.31623 | 565678
2016-09-18 22:00 | 0.71143 | 0.30422 | 566590
2016-09-18 23:00 | 0.53454 | 0.28825 | 564433
2016-09-19 | 0.17016 | 0.27915 | 558678
2016-09-19 01:00 | 0.0023588 | 0.28661 | 538138
2016-09-19 02:00 | 0.00038719 | 0.29245 | 508786
2016-09-19 03:00 | 0.00018599 | 0.29308 | 475390
2016-09-19 04:00 | 1.8841e-06 | 0.28715 | 443166
2016-09-19 05:00 | 0 | 0.28253 | 416746
2016-09-19 06:00 | 0 | 0.28024 | 397704
2016-09-19 07:00 | 0 | 0.2796 | 386159
2016-09-19 08:00 | 0 | 0.27923 | 383320
2016-09-19 09:00 | 0 | 0.30083 | 393834
2016-09-19 10:00 | 0 | 0.2748 | 419651
2016-09-19 11:00 | 0 | 0.24928 | 443218
2016-09-19 12:00 | 0.00042486 | 0.21846 | 460085
2016-09-19 13:00 | 0.14453 | 0.16977 | 481042
2016-09-19 14:00 | 0.47868 | 0.12084 | 505348
2016-09-19 15:00 | 0.66409 | 0.11195 | 529849
2016-09-19 16:00 | 0.71508 | 0.10906 | 553897
2016-09-19 17:00 | 0.72377 | 0.10968 | 575743
2016-09-19 18:00 | 0.71706 | 0.11715 | 594099
2016-09-19 19:00 | 0.72922 | 0.12511 | 607306
2016-09-19 20:00 | 0.74093 | 0.12755 | 616818
2016-09-19 21:00 | 0.73487 | 0.13398 | 618763
2016-09-19 22:00 | 0.65275 | 0.13187 | 612028
2016-09-19 23:00 | 0.46856 | 0.13427 | 600923
2016-09-20 | 0.12366 | 0.16254 | 588349
2016-09-20 01:00 | 0.0019794 | 0.19842 | 564326
2016-09-20 02:00 | 0.00042881 | 0.21931 | 530781
2016-09-20 03:00 | 0.00018548 | 0.23146 | 491276
2016-09-20 04:00 | 1.2891e-06 | 0.23515 | 454545
2016-09-20 05:00 | 0 | 0.23382 | 425252
2016-09-20 06:00 | 0 | 0.23131 | 404308
2016-09-20 07:00 | 0 | 0.22624 | 390534
2016-09-20 08:00 | 0 | 0.2191 | 385650
2016-09-20 09:00 | 0 | 0.23278 | 393778
2016-09-20 10:00 | 0 | 0.21283 | 418576
2016-09-20 11:00 | 0 | 0.19903 | 441938
2016-09-20 12:00 | 0.00040819 | 0.18357 | 456999
2016-09-20 13:00 | 0.077549 | 0.14842 | 477501
2016-09-20 14:00 | 0.29887 | 0.10322 | 501755
2016-09-20 15:00 | 0.46327 | 0.10106 | 527500
2016-09-20 16:00 | 0.54737 | 0.10974 | 551934
2016-09-20 17:00 | 0.57408 | 0.12281 | 575250
2016-09-20 18:00 | 0.57734 | 0.14499 | 593606
2016-09-20 19:00 | 0.58609 | 0.16545 | 607109
2016-09-20 20:00 | 0.59202 | 0.17921 | 615912
2016-09-20 21:00 | 0.56878 | 0.1973 | 617397
2016-09-20 22:00 | 0.48388 | 0.19754 | 608226
2016-09-20 23:00 | 0.36241 | 0.22578 | 595605
2016-09-21 | 0.12137 | 0.28537 | 584391
2016-09-21 01:00 | 0.0019494 | 0.33987 | 559930
2016-09-21 02:00 | 0.00044688 | 0.37198 | 526181
2016-09-21 03:00 | 0.00016671 | 0.38464 | 487926
2016-09-21 04:00 | 1.256e-06 | 0.38292 | 452003
2016-09-21 05:00 | 0 | 0.37435 | 423398
2016-09-21 06:00 | 0 | 0.36428 | 402738
2016-09-21 07:00 | 0 | 0.34794 | 389346
2016-09-21 08:00 | 0 | 0.33342 | 383965
2016-09-21 09:00 | 0 | 0.40397 | 391881
2016-09-21 10:00 | 0 | 0.34787 | 416612
2016-09-21 11:00 | 0 | 0.31571 | 439838
2016-09-21 12:00 | 9.4702e-05 | 0.29705 | 454962
2016-09-21 13:00 | 0.062108 | 0.25994 | 475231
2016-09-21 14:00 | 0.27295 | 0.22645 | 497212
2016-09-21 15:00 | 0.46347 | 0.2407 | 521302
2016-09-21 16:00 | 0.55274 | 0.24715 | 544593
2016-09-21 17:00 | 0.58611 | 0.24854 | 566369
2016-09-21 18:00 | 0.59139 | 0.24829 | 584246
2016-09-21 19:00 | 0.5839 | 0.2446 | 596829
2016-09-21 20:00 | 0.56313 | 0.2516 | 604822
2016-09-21 21:00 | 0.54772 | 0.19594 | 605721
2016-09-21 22:00 | 0.48273 | 0.23922 | 596355
2016-09-21 23:00 | 0.39288 | 0.28211 | 584985
2016-09-22 | 0.12053 | 0.3349 | 573454
2016-09-22 01:00 | 0.0018183 | 0.36664 | 548664
2016-09-22 02:00 | 0.00041908 | 0.37399 | 516374
2016-09-22 03:00 | 0.00015909 | 0.36957 | 479292
2016-09-22 04:00 | 1.0961e-06 | 0.36011 | 443302
2016-09-22 05:00 | 0 | 0.35362 | 415188
2016-09-22 06:00 | 0 | 0.34798 | 395166
2016-09-22 07:00 | 0 | 0.3293 | 382311
2016-09-22 08:00 | 0 | 0.31033 | 377551
2016-09-22 09:00 | 0 | 0.29135 | 385422
2016-09-22 10:00 | 0 | 0.28496 | 410280
2016-09-22 11:00 | 0 | 0.28894 | 433417
2016-09-22 12:00 | 0.00026093 | 0.29366 | 449577
2016-09-22 13:00 | 0.087179 | 0.26571 | 469504
2016-09-22 14:00 | 0.31995 | 0.25831 | 492763
2016-09-22 15:00 | 0.50113 | 0.26536 | 517230
2016-09-22 16:00 | 0.57696 | 0.27225 | 540813
2016-09-22 17:00 | 0.60495 | 0.27503 | 562153
2016-09-22 18:00 | 0.60397 | 0.27669 | 578833
2016-09-22 19:00 | 0.60676 | 0.285 | 591220
2016-09-22 20:00 | 0.6293 | 0.29649 | 599241
2016-09-22 21:00 | 0.62585 | 0.27937 | 599315
2016-09-22 22:00 | 0.57049 | 0.31137 | 586693
2016-09-22 23:00 | 0.44685 | 0.34156 | 574124
2016-09-23 | 0.14725 | 0.3881 | 563475
2016-09-23 01:00 | 0.0021049 | 0.43668 | 540989
2016-09-23 02:00 | 0.00047975 | 0.45519 | 510591
2016-09-23 03:00 | 0.00018291 | 0.45596 | 474484
2016-09-23 04:00 | 9.4618e-07 | 0.44868 | 440499
2016-09-23 05:00 | 0 | 0.43332 | 411698
2016-09-23 06:00 | 0 | 0.42626 | 392249
2016-09-23 07:00 | 0 | 0.42118 | 380374
2016-09-23 08:00 | 0 | 0.42204 | 376076
2016-09-23 09:00 | 0 | 0.43525 | 382748
2016-09-23 10:00 | 0 | 0.41028 | 406169
2016-09-23 11:00 | 0 | 0.40409 | 429086
2016-09-23 12:00 | 8.7462e-05 | 0.4026 | 445632
2016-09-23 13:00 | 0.088184 | 0.37613 | 468144
2016-09-23 14:00 | 0.35313 | 0.3806 | 491424
2016-09-23 15:00 | 0.55046 | 0.41495 | 515169
2016-09-23 16:00 | 0.61492 | 0.43116 | 536671
2016-09-23 17:00 | 0.63259 | 0.45496 | 556404
2016-09-23 18:00 | 0.63154 | 0.48082 | 571875
2016-09-23 19:00 | 0.62851 | 0.50275 | 582063
2016-09-23 20:00 | 0.62322 | 0.52113 | 588232
2016-09-23 21:00 | 0.64849 | 0.51131 | 586369
2016-09-23 22:00 | 0.57136 | 0.52347 | 572867
2016-09-23 23:00 | 0.45556 | 0.54648 | 556402
2016-09-24 | 0.11571 | 0.56698 | 541761
2016-09-24 01:00 | 0.0018393 | 0.58337 | 520490
2016-09-24 02:00 | 0.0004745 | 0.59152 | 495866
2016-09-24 03:00 | 0.00022857 | 0.58768 | 465603
2016-09-24 04:00 | 7.1621e-07 | 0.57211 | 435837
2016-09-24 05:00 | 0 | 0.55162 | 410777
2016-09-24 06:00 | 0 | 0.52336 | 390880
2016-09-24 07:00 | 0 | 0.49188 | 376962
2016-09-24 08:00 | 0 | 0.46676 | 368954
2016-09-24 09:00 | 0 | 0.45235 | 367250
2016-09-24 10:00 | 0 | 0.41141 | 372473
2016-09-24 11:00 | 0 | 0.37433 | 380737
2016-09-24 12:00 | 5.5793e-06 | 0.34576 | 396108
2016-09-24 13:00 | 0.091239 | 0.32594 | 419312
2016-09-24 14:00 | 0.36816 | 0.34349 | 445085
2016-09-24 15:00 | 0.57358 | 0.36675 | 469931
2016-09-24 16:00 | 0.64086 | 0.38185 | 490873
2016-09-24 17:00 | 0.67056 | 0.38725 | 506967
2016-09-24 18:00 | 0.67643 | 0.37528 | 518027
2016-09-24 19:00 | 0.69268 | 0.3674 | 526151
2016-09-24 20:00 | 0.70895 | 0.36709 | 531570
2016-09-24 21:00 | 0.71257 | 0.32099 | 531513
2016-09-24 22:00 | 0.65893 | 0.32679 | 524247
2016-09-24 23:00 | 0.50945 | 0.32771 | 514988
2016-09-25 | 0.13045 | 0.34096 | 507029
2016-09-25 01:00 | 0.0018359 | 0.35916 | 488250
2016-09-25 02:00 | 0.00044505 | 0.37756 | 465257
2016-09-25 03:00 | 0.00015476 | 0.39149 | 438400
2016-09-25 04:00 | 5.6267e-07 | 0.39877 | 412771
2016-09-25 05:00 | 0 | 0.40485 | 389711
2016-09-25 06:00 | 0 | 0.41568 | 371879
2016-09-25 07:00 | 0 | 0.43006 | 359076
2016-09-25 08:00 | 0 | 0.44326 | 351230
2016-09-25 09:00 | 0 | 0.50436 | 347942
2016-09-25 10:00 | 0 | 0.50292 | 349504
2016-09-25 11:00 | 0 | 0.50412 | 355102
2016-09-25 12:00 | 2.4784e-07 | 0.49881 | 367703
2016-09-25 13:00 | 0.099181 | 0.47108 | 389629
2016-09-25 14:00 | 0.41891 | 0.53517 | 411035
2016-09-25 15:00 | 0.63018 | 0.56348 | 433297
2016-09-25 16:00 | 0.68845 | 0.5688 | 455494
2016-09-25 17:00 | 0.69596 | 0.56309 | 474452
2016-09-25 18:00 | 0.69731 | 0.55412 | 489324
2016-09-25 19:00 | 0.70287 | 0.55418 | 499479
2016-09-25 20:00 | 0.73084 | 0.54443 | 506893
2016-09-25 21:00 | 0.73581 | 0.48319 | 512205
2016-09-25 22:00 | 0.66804 | 0.45175 | 510048
2016-09-25 23:00 | 0.49159 | 0.39076 | 508980
2016-09-26 | 0.11575 | 0.34855 | 507252
2016-09-26 01:00 | 0.0017372 | 0.32459 | 488879
2016-09-26 02:00 | 0.00047246 | 0.30602 | 463538
2016-09-26 03:00 | 0.00016901 | 0.29258 | 432734
2016-09-26 04:00 | 4.4343e-07 | 0.28439 | 404904
2016-09-26 05:00 | 0 | 0.28541 | 381928
2016-09-26 06:00 | 0 | 0.29498 | 365113
2016-09-26 07:00 | 0 | 0.31068 | 355928
2016-09-26 08:00 | 0 | 0.32419 | 354275
2016-09-26 09:00 | 0 | 0.32961 | 364282
2016-09-26 10:00 | 0 | 0.32821 | 388057
2016-09-26 11:00 | 0 | 0.32256 | 412470
2016-09-26 12:00 | 4.413e-07 | 0.31026 | 427194
2016-09-26 13:00 | 0.087472 | 0.27005 | 441798
2016-09-26 14:00 | 0.38678 | 0.22758 | 457712
2016-09-26 15:00 | 0.59253 | 0.24599 | 473022
2016-09-26 16:00 | 0.66048 | 0.27227 | 486534
2016-09-26 17:00 | 0.67469 | 0.30454 | 498321
2016-09-26 18:00 | 0.68203 | 0.32319 | 506525
2016-09-26 19:00 | 0.67361 | 0.33619 | 511847
2016-09-26 20:00 | 0.68446 | 0.33535 | 516288
2016-09-26 21:00 | 0.68128 | 0.27048 | 516610
2016-09-26 22:00 | 0.6194 | 0.21876 | 513497
2016-09-26 23:00 | 0.45116 | 0.18607 | 512918
2016-09-27 | 0.10688 | 0.17931 | 510195
2016-09-27 01:00 | 0.0015861 | 0.17923 | 488881
2016-09-27 02:00 | 0.00036663 | 0.17811 | 462918
2016-09-27 03:00 | 0.00014611 | 0.17585 | 433838
2016-09-27 04:00 | 3.3129e-07 | 0.17275 | 403286
2016-09-27 05:00 | 0 | 0.17488 | 380547
2016-09-27 06:00 | 0 | 0.1777 | 364245
2016-09-27 07:00 | 0 | 0.18016 | 354187
2016-09-27 08:00 | 0 | 0.18377 | 351614
2016-09-27 09:00 | 0 | 0.18198 | 360380
2016-09-27 10:00 | 0 | 0.17878 | 384379
2016-09-27 11:00 | 0 | 0.17468 | 408124
2016-09-27 12:00 | 4.2016e-07 | 0.16714 | 421531
2016-09-27 13:00 | 0.092427 | 0.13877 | 436094
2016-09-27 14:00 | 0.3972 | 0.10544 | 449971
2016-09-27 15:00 | 0.60855 | 0.097761 | 464478
2016-09-27 16:00 | 0.68078 | 0.10832 | 478113
2016-09-27 17:00 | 0.6967 | 0.12577 | 490862
2016-09-27 18:00 | 0.70246 | 0.13752 | 502725
2016-09-27 19:00 | 0.71702 | 0.14354 | 511919
2016-09-27 20:00 | 0.74107 | 0.14329 | 518483
2016-09-27 21:00 | 0.75171 | 0.11922 | 520523
2016-09-27 22:00 | 0.67888 | 0.095477 | 516150
2016-09-27 23:00 | 0.51452 | 0.098241 | 514287
2016-09-28 | 0.10954 | 0.12331 | 509353
2016-09-28 01:00 | 0.0014653 | 0.14599 | 490346
2016-09-28 02:00 | 0.00041934 | 0.1566 | 462860
2016-09-28 03:00 | 0.00022014 | 0.16059 | 429862
2016-09-28 04:00 | 2.5336e-07 | 0.16256 | 400207
2016-09-28 05:00 | 0 | 0.16153 | 377301
2016-09-28 06:00 | 0 | 0.16043 | 361628
2016-09-28 07:00 | 0 | 0.15966 | 351135
2016-09-28 08:00 | 0 | 0.15888 | 348448
2016-09-28 09:00 | 0 | 0.15381 | 357233
2016-09-28 10:00 | 0 | 0.14825 | 380412
2016-09-28 11:00 | 0 | 0.14452 | 404373
2016-09-28 12:00 | 0 | 0.13562 | 417225
2016-09-28 13:00 | 0.10332 | 0.12171 | 433252
2016-09-28 14:00 | 0.4061 | 0.095811 | 448706
2016-09-28 15:00 | 0.61623 | 0.083074 | 463538
2016-09-28 16:00 | 0.67976 | 0.078434 | 478083
2016-09-28 17:00 | 0.69376 | 0.079614 | 491792
2016-09-28 18:00 | 0.68538 | 0.083312 | 503207
2016-09-28 19:00 | 0.68938 | 0.087036 | 513287
2016-09-28 20:00 | 0.69911 | 0.09325 | 521245
2016-09-28 21:00 | 0.68933 | 0.092015 | 525594
2016-09-28 22:00 | 0.61471 | 0.10487 | 522849
2016-09-28 23:00 | 0.44773 | 0.1335 | 519181
2016-09-29 | 0.10261 | 0.1929 | 510516
2016-09-29 01:00 | 0.0013108 | 0.23656 | 490776
2016-09-29 02:00 | 0.00030708 | 0.25609 | 463586
2016-09-29 03:00 | 0.00023311 | 0.25855 | 431162
2016-09-29 04:00 | 1.3663e-07 | 0.25388 | 402391
2016-09-29 05:00 | 0 | 0.24226 | 379998
2016-09-29 06:00 | 0 | 0.23195 | 363000
2016-09-29 07:00 | 0 | 0.2211 | 352206
2016-09-29 08:00 | 0 | 0.21464 | 349223
2016-09-29 09:00 | 0 | 0.23769 | 357698
2016-09-29 10:00 | 0 | 0.21644 | 380829
2016-09-29 11:00 | 0 | 0.20908 | 405282
2016-09-29 12:00 | 0 | 0.20835 | 418930
2016-09-29 13:00 | 0.07957 | 0.18132 | 433174
2016-09-29 14:00 | 0.3323 | 0.1513 | 446476
2016-09-29 15:00 | 0.53558 | 0.14437 | 457915
2016-09-29 16:00 | 0.6064 | 0.15432 | 467097
2016-09-29 17:00 | 0.61932 | 0.16652 | 476837
2016-09-29 18:00 | 0.60149 | 0.17963 | 484414
2016-09-29 19:00 | 0.61238 | 0.19181 | 490997
2016-09-29 20:00 | 0.61905 | 0.2003 | 496619
2016-09-29 21:00 | 0.61055 | 0.21874 | 498650
2016-09-29 22:00 | 0.54157 | 0.21835 | 496050
2016-09-29 23:00 | 0.3943 | 0.23707 | 495047
2016-09-30 | 0.1023 | 0.2877 | 490559
2016-09-30 01:00 | 0.0011848 | 0.32015 | 474123
2016-09-30 02:00 | 0.00036426 | 0.33167 | 449269
2016-09-30 03:00 | 0.00022226 | 0.3288 | 418628
2016-09-30 04:00 | 6.1907e-08 | 0.31461 | 390352
2016-09-30 05:00 | 0 | 0.30145 | 369439
2016-09-30 06:00 | 0 | 0.28785 | 355595
2016-09-30 07:00 | 0 | 0.27481 | 346003
2016-09-30 08:00 | 0 | 0.26218 | 343264
2016-09-30 09:00 | 0 | 0.27242 | 351472
2016-09-30 10:00 | 0 | 0.24722 | 372870
2016-09-30 11:00 | 0 | 0.23494 | 396585
2016-09-30 12:00 | 0 | 0.22853 | 410605
2016-09-30 13:00 | 0.057701 | 0.20406 | 425358
2016-09-30 14:00 | 0.32215 | 0.17152 | 438424
2016-09-30 15:00 | 0.54442 | 0.1644 | 449478
2016-09-30 16:00 | 0.64609 | 0.16444 | 458534
2016-09-30 17:00 | 0.66245 | 0.16511 | 466904
2016-09-30 18:00 | 0.63246 | 0.16497 | 473293
2016-09-30 19:00 | 0.63575 | 0.16418 | 477889
2016-09-30 20:00 | 0.65468 | 0.16229 | 481571
2016-09-30 21:00 | 0.65833 | 0.16725 | 481980
2016-09-30 22:00 | 0.61571 | 0.15579 | 477094
2016-09-30 23:00 | 0.47069 | 0.17192 | 471788
2016-10-01 | 0.096438 | 0.21365 | 464160
2016-10-01 01:00 | 0.0011659 | 0.2369 | 449071
2016-10-01 02:00 | 0.00039755 | 0.24395 | 429616
2016-10-01 03:00 | 0.00019531 | 0.23708 | 403733
2016-10-01 04:00 | 0 | 0.22108 | 379347
2016-10-01 05:00 | 0 | 0.20029 | 360029
2016-10-01 06:00 | 0 | 0.18019 | 345957
2016-10-01 07:00 | 0 | 0.1631 | 335981
2016-10-01 08:00 | 0 | 0.15053 | 330386
2016-10-01 09:00 | 0 | 0.14351 | 329674
2016-10-01 10:00 | 0 | 0.1296 | 335756
2016-10-01 11:00 | 0 | 0.12153 | 344879
2016-10-01 12:00 | 0 | 0.1217 | 358481
2016-10-01 13:00 | 0.083502 | 0.10734 | 375301
2016-10-01 14:00 | 0.39009 | 0.079724 | 391050
2016-10-01 15:00 | 0.61558 | 0.079903 | 405328
2016-10-01 16:00 | 0.68946 | 0.087687 | 416744
2016-10-01 17:00 | 0.68103 | 0.095028 | 426036
2016-10-01 18:00 | 0.67075 | 0.10364 | 434374
2016-10-01 19:00 | 0.67202 | 0.10692 | 441308
2016-10-01 20:00 | 0.69723 | 0.10691 | 446442
2016-10-01 21:00 | 0.69065 | 0.11843 | 449559
2016-10-01 22:00 | 0.65274 | 0.113 | 447957
2016-10-01 23:00 | 0.47764 | 0.13505 | 447614
2016-10-02 | 0.095225 | 0.19849 | 444225
2016-10-02 01:00 | 0.00096909 | 0.25261 | 431609
2016-10-02 02:00 | 0.00043153 | 0.28013 | 414372
2016-10-02 03:00 | 0.00020407 | 0.28814 | 392285
2016-10-02 04:00 | 0 | 0.27935 | 369627
2016-10-02 05:00 | 0 | 0.26308 | 352065
2016-10-02 06:00 | 0 | 0.24031 | 338309
2016-10-02 07:00 | 0 | 0.21816 | 328815
2016-10-02 08:00 | 0 | 0.19685 | 322930
2016-10-02 09:00 | 0 | 0.19541 | 321307
2016-10-02 10:00 | 0 | 0.16524 | 324074
2016-10-02 11:00 | 0 | 0.14765 | 330659
2016-10-02 12:00 | 0 | 0.13758 | 341997
2016-10-02 13:00 | 0.087453 | 0.11263 | 360340
2016-10-02 14:00 | 0.40068 | 0.079295 | 377856
2016-10-02 15:00 | 0.62106 | 0.077627 | 394308
2016-10-02 16:00 | 0.68531 | 0.080654 | 409258
2016-10-02 17:00 | 0.68198 | 0.088836 | 422382
2016-10-02 18:00 | 0.65747 | 0.10286 | 432750
2016-10-02 19:00 | 0.65099 | 0.11597 | 440823
2016-10-02 20:00 | 0.66001 | 0.12822 | 447418
2016-10-02 21:00 | 0.65757 | 0.13415 | 452442
2016-10-02 22:00 | 0.60302 | 0.14928 | 453706
2016-10-02 23:00 | 0.43139 | 0.18367 | 455845
2016-10-03 | 0.081424 | 0.25823 | 454506
2016-10-03 01:00 | 0.00076462 | 0.33013 | 440665
2016-10-03 02:00 | 0.00024353 | 0.37947 | 419948
2016-10-03 03:00 | 0.00012276 | 0.41043 | 393288
2016-10-03 04:00 | 0 | 0.42669 | 370228
2016-10-03 05:00 | 0 | 0.43132 | 352069
2016-10-03 06:00 | 0 | 0.42633 | 339911
2016-10-03 07:00 | 0 | 0.42347 | 332910
2016-10-03 08:00 | 0 | 0.42238 | 333017
2016-10-03 09:00 | 0 | 0.45317 | 343797
2016-10-03 10:00 | 0 | 0.43414 | 367448
2016-10-03 11:00 | 0 | 0.44062 | 392416
2016-10-03 12:00 | 0 | 0.45649 | 407507
2016-10-03 13:00 | 0.059232 | 0.44479 | 422920
2016-10-03 14:00 | 0.30665 | 0.42802 | 438778
2016-10-03 15:00 | 0.52444 | 0.4791 | 452970
2016-10-03 16:00 | 0.61554 | 0.5299 | 466381
2016-10-03 17:00 | 0.63185 | 0.5767 | 478612
2016-10-03 18:00 | 0.62769 | 0.61939 | 488215
2016-10-03 19:00 | 0.63374 | 0.65446 | 494304
2016-10-03 20:00 | 0.64785 | 0.68291 | 497335
2016-10-03 21:00 | 0.65755 | 0.66843 | 497321
2016-10-03 22:00 | 0.60703 | 0.67584 | 493897
2016-10-03 23:00 | 0.44159 | 0.68704 | 493550
2016-10-04 | 0.05546 | 0.71117 | 488761
2016-10-04 01:00 | 0.0004503 | 0.72873 | 471633
2016-10-04 02:00 | 0.00033177 | 0.74427 | 446352
2016-10-04 03:00 | 0.00019296 | 0.75657 | 416647
2016-10-04 04:00 | 0 | 0.75805 | 388923
2016-10-04 05:00 | 0 | 0.74484 | 366116
2016-10-04 06:00 | 0 | 0.72808 | 351179
2016-10-04 07:00 | 0 | 0.71116 | 342658
2016-10-04 08:00 | 0 | 0.69435 | 341000
2016-10-04 09:00 | 0 | 0.69373 | 350712
2016-10-04 10:00 | 0 | 0.65023 | 375478
2016-10-04 11:00 | 0 | 0.61424 | 400098
2016-10-04 12:00 | 0 | 0.58467 | 413981
2016-10-04 13:00 | 0.090305 | 0.5343 | 428455
2016-10-04 14:00 | 0.40953 | 0.51459 | 442417
2016-10-04 15:00 | 0.63052 | 0.53117 | 455453
2016-10-04 16:00 | 0.69372 | 0.52834 | 468286
2016-10-04 17:00 | 0.70533 | 0.5208 | 480699
2016-10-04 18:00 | 0.68993 | 0.50943 | 490527
2016-10-04 19:00 | 0.70166 | 0.50187 | 497249
2016-10-04 20:00 | 0.72558 | 0.49585 | 502525
2016-10-04 21:00 | 0.73867 | 0.45741 | 503411
2016-10-04 22:00 | 0.67948 | 0.451 | 498983
2016-10-04 23:00 | 0.4776 | 0.42148 | 498935
2016-10-05 | 0.072846 | 0.40859 | 495150
2016-10-05 01:00 | 0.00077502 | 0.40803 | 478735
2016-10-05 02:00 | 0.00037063 | 0.40111 | 453603
2016-10-05 03:00 | 0.00018221 | 0.39162 | 425594
2016-10-05 04:00 | 0 | 0.3794 | 397551
2016-10-05 05:00 | 0 | 0.37196 | 377091
2016-10-05 06:00 | 0 | 0.36697 | 361549
2016-10-05 07:00 | 0 | 0.36124 | 352193
2016-10-05 08:00 | 0 | 0.35633 | 349490
2016-10-05 09:00 | 0 | 0.35611 | 357785
2016-10-05 10:00 | 0 | 0.34529 | 381831
2016-10-05 11:00 | 0 | 0.33637 | 406223
2016-10-05 12:00 | 0 | 0.32703 | 419017
2016-10-05 13:00 | 0.094099 | 0.30378 | 432725
2016-10-05 14:00 | 0.43232 | 0.29448 | 447305
2016-10-05 15:00 | 0.66133 | 0.30997 | 460409
2016-10-05 16:00 | 0.71951 | 0.32104 | 473195
2016-10-05 17:00 | 0.71756 | 0.32897 | 486313
2016-10-05 18:00 | 0.70425 | 0.3364 | 498180
2016-10-05 19:00 | 0.71215 | 0.3403 | 507295
2016-10-05 20:00 | 0.73494 | 0.34058 | 513946
2016-10-05 21:00 | 0.74162 | 0.34263 | 515936
2016-10-05 22:00 | 0.66857 | 0.3266 | 511466
2016-10-05 23:00 | 0.47511 | 0.31305 | 509137
2016-10-06 | 0.067907 | 0.33483 | 502299
2016-10-06 01:00 | 0.00067443 | 0.35966 | 481284
2016-10-06 02:00 | 0.0004113 | 0.37714 | 458450
2016-10-06 03:00 | 0.00017182 | 0.38575 | 429111
2016-10-06 04:00 | 0 | 0.38128 | 403890
2016-10-06 05:00 | 0 | 0.37093 | 381752
2016-10-06 06:00 | 0 | 0.36154 | 366277
2016-10-06 07:00 | 0 | 0.3472 | 356084
2016-10-06 08:00 | 0 | 0.34026 | 353626
2016-10-06 09:00 | 0 | 0.34968 | 362758
2016-10-06 10:00 | 0 | 0.34094 | 385927
2016-10-06 11:00 | 0 | 0.32797 | 410874
2016-10-06 12:00 | 0 | 0.31756 | 424885
2016-10-06 13:00 | 0.069161 | 0.28932 | 438806
2016-10-06 14:00 | 0.38454 | 0.30523 | 452384
2016-10-06 15:00 | 0.63 | 0.32143 | 464701
2016-10-06 16:00 | 0.69944 | 0.32636 | 475928
2016-10-06 17:00 | 0.70473 | 0.31708 | 487992
2016-10-06 18:00 | 0.70699 | 0.30509 | 498243
2016-10-06 19:00 | 0.71451 | 0.30286 | 504825
2016-10-06 20:00 | 0.74246 | 0.30443 | 509579
2016-10-06 21:00 | 0.75875 | 0.33483 | 510568
2016-10-06 22:00 | 0.70368 | 0.33551 | 506396
2016-10-06 23:00 | 0.45196 | 0.33991 | 505799
2016-10-07 | 0.065735 | 0.34858 | 500734
2016-10-07 01:00 | 0.0006704 | 0.35214 | 484447
2016-10-07 02:00 | 0.00043587 | 0.35317 | 459365
2016-10-07 03:00 | 0.0001526 | 0.35365 | 428443
2016-10-07 04:00 | 0 | 0.3505 | 401406
2016-10-07 05:00 | 0 | 0.33802 | 379573
2016-10-07 06:00 | 0 | 0.32313 | 362525
2016-10-07 07:00 | 0 | 0.31034 | 353282
2016-10-07 08:00 | 0 | 0.30186 | 350335
2016-10-07 09:00 | 0 | 0.30013 | 357442
2016-10-07 10:00 | 0 | 0.2824 | 377785
2016-10-07 11:00 | 0 | 0.26894 | 401400
2016-10-07 12:00 | 0 | 0.26876 | 416117
2016-10-07 13:00 | 0.07106 | 0.26604 | 429380
2016-10-07 14:00 | 0.38423 | 0.25806 | 442980
2016-10-07 15:00 | 0.61223 | 0.24385 | 453071
2016-10-07 16:00 | 0.67689 | 0.23806 | 461304
2016-10-07 17:00 | 0.68471 | 0.23505 | 469765
2016-10-07 18:00 | 0.68787 | 0.23017 | 476505
2016-10-07 19:00 | 0.69932 | 0.22093 | 479943
2016-10-07 20:00 | 0.72294 | 0.20551 | 482069
2016-10-07 21:00 | 0.7429 | 0.15047 | 481238
2016-10-07 22:00 | 0.66605 | 0.13259 | 476103
2016-10-07 23:00 | 0.4467 | 0.11694 | 472386
2016-10-08 | 0.057223 | 0.133 | 465369
2016-10-08 01:00 | 0.0005988 | 0.16152 | 450868
2016-10-08 02:00 | 0.00037741 | 0.18641 | 428352
2016-10-08 03:00 | 0.00014134 | 0.20489 | 407395
2016-10-08 04:00 | 0 | 0.21744 | 385732
2016-10-08 05:00 | 0 | 0.22377 | 364959
2016-10-08 06:00 | 0 | 0.22772 | 350104
2016-10-08 07:00 | 0 | 0.22216 | 339014
2016-10-08 08:00 | 0 | 0.21266 | 332471
2016-10-08 09:00 | 0 | 0.20763 | 331938
2016-10-08 10:00 | 0 | 0.18855 | 338002
2016-10-08 11:00 | 0 | 0.17412 | 348329
2016-10-08 12:00 | 0 | 0.15949 | 361100
2016-10-08 13:00 | 0.048316 | 0.13564 | 379211
2016-10-08 14:00 | 0.3026 | 0.095758 | 394483
2016-10-08 15:00 | 0.52209 | 0.084505 | 406622
2016-10-08 16:00 | 0.61048 | 0.08352 | 415739
2016-10-08 17:00 | 0.62109 | 0.082595 | 421708
2016-10-08 18:00 | 0.61228 | 0.081518 | 426659
2016-10-08 19:00 | 0.61608 | 0.08021 | 431968
2016-10-08 20:00 | 0.62197 | 0.07836 | 436274
2016-10-08 21:00 | 0.61307 | 0.078898 | 439383
2016-10-08 22:00 | 0.53768 | 0.088574 | 439069
2016-10-08 23:00 | 0.37288 | 0.12304 | 435365
2016-10-09 | 0.051862 | 0.17738 | 432182
2016-10-09 01:00 | 0.00064048 | 0.2156 | 422059
2016-10-09 02:00 | 0.00048045 | 0.23462 | 402252
2016-10-09 03:00 | 0.00010886 | 0.24641 | 380070
2016-10-09 04:00 | 0 | 0.24794 | 362415
2016-10-09 05:00 | 0 | 0.24742 | 344211
2016-10-09 06:00 | 0 | 0.24614 | 329703
2016-10-09 07:00 | 0 | 0.24646 | 320457
2016-10-09 08:00 | 0 | 0.25135 | 314804
2016-10-09 09:00 | 0 | 0.27418 | 313504
2016-10-09 10:00 | 0 | 0.27318 | 316333
2016-10-09 11:00 | 0 | 0.28085 | 323004
2016-10-09 12:00 | 0 | 0.29133 | 334487
2016-10-09 13:00 | 0.033616 | 0.28686 | 350536
2016-10-09 14:00 | 0.29678 | 0.25549 | 363656
2016-10-09 15:00 | 0.52384 | 0.25576 | 374100
2016-10-09 16:00 | 0.6096 | 0.27692 | 383930
2016-10-09 17:00 | 0.61745 | 0.29907 | 392899
2016-10-09 18:00 | 0.61659 | 0.31895 | 400269
2016-10-09 19:00 | 0.62094 | 0.33014 | 408188
2016-10-09 20:00 | 0.63803 | 0.33562 | 416624
2016-10-09 21:00 | 0.64465 | 0.36474 | 423858
2016-10-09 22:00 | 0.5807 | 0.36961 | 427184
2016-10-09 23:00 | 0.4148 | 0.3975 | 433837
2016-10-10 | 0.05375 | 0.44275 | 435426
2016-10-10 01:00 | 0.00062766 | 0.48188 | 419781
2016-10-10 02:00 | 0.00048485 | 0.49996 | 401543
2016-10-10 03:00 | 0.00010413 | 0.50372 | 381256
2016-10-10 04:00 | 0 | 0.49298 | 358189
2016-10-10 05:00 | 0 | 0.47687 | 340263
2016-10-10 06:00 | 0 | 0.45379 | 327877
2016-10-10 07:00 | 0 | 0.43036 | 320921
2016-10-10 08:00 | 0 | 0.412 | 320475
2016-10-10 09:00 | 0 | 0.45786 | 328559
2016-10-10 10:00 | 0 | 0.42281 | 350200
2016-10-10 11:00 | 0 | 0.40363 | 374730
2016-10-10 12:00 | 0 | 0.39811 | 390068
2016-10-10 13:00 | 0.065672 | 0.37932 | 403659
2016-10-10 14:00 | 0.35631 | 0.32106 | 414344
2016-10-10 15:00 | 0.58019 | 0.31241 | 422674
2016-10-10 16:00 | 0.65335 | 0.31195 | 429540
2016-10-10 17:00 | 0.6592 | 0.30372 | 436521
2016-10-10 18:00 | 0.64972 | 0.2966 | 443254
2016-10-10 19:00 | 0.66092 | 0.29502 | 449624
2016-10-10 20:00 | 0.67964 | 0.29319 | 456276
2016-10-10 21:00 | 0.68864 | 0.26491 | 461341
2016-10-10 22:00 | 0.62029 | 0.29086 | 463319
2016-10-10 23:00 | 0.39131 | 0.34023 | 469066
2016-10-11 | 0.05296 | 0.40885 | 465861
2016-10-11 01:00 | 0.00034393 | 0.45458 | 450737
2016-10-11 02:00 | 0.0002719 | 0.48089 | 428112
2016-10-11 03:00 | 7.6129e-05 | 0.47295 | 400669
2016-10-11 04:00 | 0 | 0.44745 | 375252
2016-10-11 05:00 | 0 | 0.41497 | 357030
2016-10-11 06:00 | 0 | 0.38436 | 343584
2016-10-11 07:00 | 0 | 0.35633 | 336113
2016-10-11 08:00 | 0 | 0.33596 | 334737
2016-10-11 09:00 | 0 | 0.34405 | 343866
2016-10-11 10:00 | 0 | 0.30222 | 369914
2016-10-11 11:00 | 0 | 0.27608 | 395969
2016-10-11 12:00 | 0 | 0.26203 | 407918
2016-10-11 13:00 | 0.050205 | 0.23755 | 417206
2016-10-11 14:00 | 0.32191 | 0.17926 | 425449
2016-10-11 15:00 | 0.55871 | 0.16196 | 432647
2016-10-11 16:00 | 0.64535 | 0.15941 | 439652
2016-10-11 17:00 | 0.65524 | 0.16652 | 446392
2016-10-11 18:00 | 0.65642 | 0.18353 | 453427
2016-10-11 19:00 | 0.66143 | 0.20238 | 458453
2016-10-11 20:00 | 0.68238 | 0.22103 | 464133
2016-10-11 21:00 | 0.69573 | 0.22127 | 468519
2016-10-11 22:00 | 0.62727 | 0.24076 | 469706
2016-10-11 23:00 | 0.38914 | 0.26807 | 474251
2016-10-12 | 0.043064 | 0.30863 | 471249
2016-10-12 01:00 | 0.00047655 | 0.34522 | 456932
2016-10-12 02:00 | 0.00045171 | 0.36933 | 433484
2016-10-12 03:00 | 0.00013593 | 0.38804 | 406043
2016-10-12 04:00 | 0 | 0.39832 | 380992
2016-10-12 05:00 | 0 | 0.39673 | 361760
2016-10-12 06:00 | 0 | 0.39439 | 348243
2016-10-12 07:00 | 0 | 0.386 | 340838
2016-10-12 08:00 | 0 | 0.37941 | 340028
2016-10-12 09:00 | 0 | 0.32345 | 348468
2016-10-12 10:00 | 0 | 0.32348 | 373533
2016-10-12 11:00 | 0 | 0.31968 | 399567
2016-10-12 12:00 | 0 | 0.31475 | 411951
2016-10-12 13:00 | 0.053233 | 0.30239 | 423006
2016-10-12 14:00 | 0.35674 | 0.28207 | 433683
2016-10-12 15:00 | 0.58995 | 0.26071 | 442339
2016-10-12 16:00 | 0.66726 | 0.2414 | 449506
2016-10-12 17:00 | 0.67608 | 0.22635 | 456544
2016-10-12 18:00 | 0.66917 | 0.21135 | 462687
2016-10-12 19:00 | 0.67683 | 0.20129 | 467162
2016-10-12 20:00 | 0.70077 | 0.19079 | 471056
2016-10-12 21:00 | 0.71902 | 0.1775 | 474321
2016-10-12 22:00 | 0.63371 | 0.17549 | 474450
2016-10-12 23:00 | 0.38391 | 0.16649 | 477720
2016-10-13 | 0.039186 | 0.18097 | 473170
2016-10-13 01:00 | 0.00040127 | 0.19449 | 458461
2016-10-13 02:00 | 0.0003435 | 0.20152 | 435066
2016-10-13 03:00 | 0.00013016 | 0.20387 | 407110
2016-10-13 04:00 | 0 | 0.20222 | 381865
2016-10-13 05:00 | 0 | 0.19667 | 362529
2016-10-13 06:00 | 0 | 0.18765 | 348729
2016-10-13 07:00 | 0 | 0.18175 | 341147
2016-10-13 08:00 | 0 | 0.17207 | 340195
2016-10-13 09:00 | 0 | 0.15801 | 348595
2016-10-13 10:00 | 0 | 0.15199 | 373419
2016-10-13 11:00 | 0 | 0.14959 | 399415
2016-10-13 12:00 | 0 | 0.1522 | 412453
2016-10-13 13:00 | 0.036034 | 0.14502 | 423354
2016-10-13 14:00 | 0.32297 | 0.11952 | 433595
2016-10-13 15:00 | 0.5551 | 0.11257 | 441745
2016-10-13 16:00 | 0.63402 | 0.11624 | 448142
2016-10-13 17:00 | 0.63527 | 0.12093 | 454591
2016-10-13 18:00 | 0.62967 | 0.12683 | 460716
2016-10-13 19:00 | 0.64282 | 0.13062 | 464994
2016-10-13 20:00 | 0.66826 | 0.13742 | 467977
2016-10-13 21:00 | 0.6781 | 0.15902 | 469397
2016-10-13 22:00 | 0.58118 | 0.16748 | 468201
2016-10-13 23:00 | 0.33217 | 0.21859 | 472705
2016-10-14 | 0.029576 | 0.28782 | 470940
2016-10-14 01:00 | 0.00045836 | 0.33544 | 456951
2016-10-14 02:00 | 0.00037298 | 0.35895 | 433342
2016-10-14 03:00 | 0.00011941 | 0.37872 | 407036
2016-10-14 04:00 | 0 | 0.39371 | 382596
2016-10-14 05:00 | 0 | 0.39711 | 362278
2016-10-14 06:00 | 0 | 0.39219 | 348008
2016-10-14 07:00 | 0 | 0.38418 | 340313
2016-10-14 08:00 | 0 | 0.37792 | 339060
2016-10-14 09:00 | 0 | 0.39824 | 347726
2016-10-14 10:00 | 0 | 0.37603 | 371146
2016-10-14 11:00 | 0 | 0.37011 | 396426
2016-10-14 12:00 | 0 | 0.375 | 409246
2016-10-14 13:00 | 0.047705 | 0.37428 | 419731
2016-10-14 14:00 | 0.29596 | 0.34456 | 429523
2016-10-14 15:00 | 0.49405 | 0.33676 | 436532
2016-10-14 16:00 | 0.56685 | 0.35888 | 442480
2016-10-14 17:00 | 0.58228 | 0.38631 | 448288
2016-10-14 18:00 | 0.59862 | 0.41194 | 453012
2016-10-14 19:00 | 0.61212 | 0.43612 | 456009
2016-10-14 20:00 | 0.63095 | 0.45927 | 458200
2016-10-14 21:00 | 0.63313 | 0.44109 | 458185
2016-10-14 22:00 | 0.54269 | 0.50003 | 455239
2016-10-14 23:00 | 0.29187 | 0.57509 | 456333
2016-10-15 | 0.019786 | 0.63382 | 451920
2016-10-15 01:00 | 0.00044961 | 0.67409 | 440415
2016-10-15 02:00 | 0.00030084 | 0.69472 | 422463
2016-10-15 03:00 | 0.00010858 | 0.69248 | 399992
2016-10-15 04:00 | 0 | 0.68324 | 377730
2016-10-15 05:00 | 0 | 0.67269 | 360123
2016-10-15 06:00 | 0 | 0.65942 | 346109
2016-10-15 07:00 | 0 | 0.64168 | 337138
2016-10-15 08:00 | 0 | 0.61564 | 333073
2016-10-15 09:00 | 0 | 0.59212 | 334219
2016-10-15 10:00 | 0 | 0.53969 | 341744
2016-10-15 11:00 | 0 | 0.49967 | 353154
2016-10-15 12:00 | 0 | 0.46643 | 366424
2016-10-15 13:00 | 0.05189 | 0.42795 | 381324
2016-10-15 14:00 | 0.31925 | 0.3815 | 395160
2016-10-15 15:00 | 0.54258 | 0.36028 | 407344
2016-10-15 16:00 | 0.61975 | 0.34929 | 417435
2016-10-15 17:00 | 0.63196 | 0.33602 | 425068
2016-10-15 18:00 | 0.62494 | 0.31835 | 431579
2016-10-15 19:00 | 0.63579 | 0.29595 | 437621
2016-10-15 20:00 | 0.65884 | 0.27408 | 442960
2016-10-15 21:00 | 0.67479 | 0.20704 | 445535
2016-10-15 22:00 | 0.58241 | 0.19377 | 446436
2016-10-15 23:00 | 0.29885 | 0.21391 | 449627
2016-10-16 | 0.020682 | 0.25981 | 445552
2016-10-16 01:00 | 0.00049556 | 0.29926 | 434826
2016-10-16 02:00 | 0.00040889 | 0.33317 | 417311
2016-10-16 03:00 | 9.4034e-05 | 0.36447 | 396189
2016-10-16 04:00 | 0 | 0.38985 | 374750
2016-10-16 05:00 | 0 | 0.40964 | 357343
2016-10-16 06:00 | 0 | 0.42337 | 343637
2016-10-16 07:00 | 0 | 0.43683 | 333971
2016-10-16 08:00 | 0 | 0.45037 | 328806
2016-10-16 09:00 | 0 | 0.4878 | 327782
2016-10-16 10:00 | 0 | 0.48198 | 331842
2016-10-16 11:00 | 0 | 0.48344 | 340368
2016-10-16 12:00 | 0 | 0.49261 | 351891
2016-10-16 13:00 | 0.056538 | 0.49907 | 367423
2016-10-16 14:00 | 0.30235 | 0.47858 | 383772
2016-10-16 15:00 | 0.48786 | 0.47861 | 400544
2016-10-16 16:00 | 0.55367 | 0.50805 | 416790
2016-10-16 17:00 | 0.5665 | 0.54222 | 430707
2016-10-16 18:00 | 0.58388 | 0.5807 | 442178
2016-10-16 19:00 | 0.58623 | 0.60759 | 451589
2016-10-16 20:00 | 0.59842 | 0.60603 | 458822
2016-10-16 21:00 | 0.60657 | 0.51145 | 464628
2016-10-16 22:00 | 0.52813 | 0.5058 | 467804
2016-10-16 23:00 | 0.27704 | 0.51602 | 471245
2016-10-17 | 0.015294 | 0.53204 | 468534
2016-10-17 01:00 | 0.00033692 | 0.53684 | 453973
2016-10-17 02:00 | 0.00026156 | 0.52845 | 431304
2016-10-17 03:00 | 0.00010072 | 0.51183 | 404663
2016-10-17 04:00 | 0 | 0.48775 | 379946
2016-10-17 05:00 | 0 | 0.46688 | 360858
2016-10-17 06:00 | 0 | 0.44271 | 347528
2016-10-17 07:00 | 0 | 0.4237 | 340423
2016-10-17 08:00 | 0 | 0.40898 | 339804
2016-10-17 09:00 | 0 | 0.40176 | 349623
2016-10-17 10:00 | 0 | 0.39502 | 376218
2016-10-17 11:00 | 0 | 0.3966 | 404471
2016-10-17 12:00 | 0 | 0.40314 | 420646
2016-10-17 13:00 | 0.049439 | 0.39527 | 436484
2016-10-17 14:00 | 0.29526 | 0.37217 | 453409
2016-10-17 15:00 | 0.4987 | 0.39192 | 468848
2016-10-17 16:00 | 0.58539 | 0.41707 | 483953
2016-10-17 17:00 | 0.60098 | 0.44346 | 498846
2016-10-17 18:00 | 0.5976 | 0.46939 | 511978
2016-10-17 19:00 | 0.61638 | 0.48614 | 521613
2016-10-17 20:00 | 0.64483 | 0.49711 | 527488
2016-10-17 21:00 | 0.68308 | 0.44893 | 528429
2016-10-17 22:00 | 0.62193 | 0.48042 | 523606
2016-10-17 23:00 | 0.33285 | 0.5093 | 522334
2016-10-18 | 0.019821 | 0.54233 | 514513
2016-10-18 01:00 | 0.00048285 | 0.55912 | 495858
2016-10-18 02:00 | 0.0003906 | 0.56194 | 468422
2016-10-18 03:00 | 8.6601e-05 | 0.55574 | 435906
2016-10-18 04:00 | 0 | 0.53813 | 406153
2016-10-18 05:00 | 0 | 0.51894 | 383174
2016-10-18 06:00 | 0 | 0.48811 | 367099
2016-10-18 07:00 | 0 | 0.44944 | 357029
2016-10-18 08:00 | 0 | 0.41343 | 354533
2016-10-18 09:00 | 0 | 0.4097 | 363232
2016-10-18 10:00 | 0 | 0.34893 | 388280
2016-10-18 11:00 | 0 | 0.29948 | 414599
2016-10-18 12:00 | 0 | 0.26112 | 428263
2016-10-18 13:00 | 0.046426 | 0.21903 | 443362
2016-10-18 14:00 | 0.34898 | 0.16863 | 459677
2016-10-18 15:00 | 0.59376 | 0.15019 | 473422
2016-10-18 16:00 | 0.66652 | 0.13793 | 487336
2016-10-18 17:00 | 0.6608 | 0.13012 | 500972
2016-10-18 18:00 | 0.63842 | 0.13103 | 512847
2016-10-18 19:00 | 0.64958 | 0.13704 | 521572
2016-10-18 20:00 | 0.6741 | 0.14291 | 527230
2016-10-18 21:00 | 0.69295 | 0.14632 | 527453
2016-10-18 22:00 | 0.62424 | 0.13166 | 522155
2016-10-18 23:00 | 0.33707 | 0.13189 | 520044
2016-10-19 | 0.018258 | 0.14775 | 512531
2016-10-19 01:00 | 0.00048573 | 0.16128 | 493705
2016-10-19 02:00 | 0.00044491 | 0.17041 | 465734
2016-10-19 03:00 | 9.7594e-05 | 0.16901 | 434382
2016-10-19 04:00 | 0 | 0.16181 | 404120
2016-10-19 05:00 | 0 | 0.15585 | 381461
2016-10-19 06:00 | 0 | 0.15074 | 365213
2016-10-19 07:00 | 0 | 0.14809 | 355191
2016-10-19 08:00 | 0 | 0.14571 | 353273
2016-10-19 09:00 | 0 | 0.14281 | 362507
2016-10-19 10:00 | 0 | 0.13761 | 387847
2016-10-19 11:00 | 0 | 0.13136 | 413174
2016-10-19 12:00 | 0 | 0.12676 | 427913
2016-10-19 13:00 | 0.044529 | 0.11859 | 441862
2016-10-19 14:00 | 0.34075 | 0.10033 | 458750
2016-10-19 15:00 | 0.5919 | 0.095021 | 474396
2016-10-19 16:00 | 0.67271 | 0.09239 | 488621
2016-10-19 17:00 | 0.66908 | 0.089621 | 504233
2016-10-19 18:00 | 0.66115 | 0.094211 | 514868
2016-10-19 19:00 | 0.67388 | 0.10641 | 522783
2016-10-19 20:00 | 0.70165 | 0.12536 | 526819
2016-10-19 21:00 | 0.73504 | 0.16877 | 524964
2016-10-19 22:00 | 0.63779 | 0.17935 | 520100
2016-10-19 23:00 | 0.32921 | 0.19121 | 519054
2016-10-20 | 0.01624 | 0.22487 | 509934
2016-10-20 01:00 | 0.00039157 | 0.24721 | 488304
2016-10-20 02:00 | 0.00032216 | 0.25641 | 461216
2016-10-20 03:00 | 7.8722e-05 | 0.26017 | 433142
2016-10-20 04:00 | 0 | 0.25773 | 402047
2016-10-20 05:00 | 0 | 0.25375 | 379104
2016-10-20 06:00 | 0 | 0.25484 | 362360
2016-10-20 07:00 | 0 | 0.25592 | 352629
2016-10-20 08:00 | 0 | 0.25895 | 350469
2016-10-20 09:00 | 0 | 0.24734 | 358516
2016-10-20 10:00 | 0 | 0.24483 | 382205
2016-10-20 11:00 | 0 | 0.24268 | 407642
2016-10-20 12:00 | 0 | 0.24275 | 421327
2016-10-20 13:00 | 0.036848 | 0.22627 | 433915
2016-10-20 14:00 | 0.34688 | 0.21783 | 446863
2016-10-20 15:00 | 0.59881 | 0.20405 | 458334
2016-10-20 16:00 | 0.67281 | 0.19567 | 468446
2016-10-20 17:00 | 0.67013 | 0.19077 | 477166
2016-10-20 18:00 | 0.65909 | 0.18697 | 483333
2016-10-20 19:00 | 0.67367 | 0.18405 | 485984
2016-10-20 20:00 | 0.70691 | 0.17614 | 487956
2016-10-20 21:00 | 0.74553 | 0.12381 | 486898
2016-10-20 22:00 | 0.65728 | 0.11748 | 485387
2016-10-20 23:00 | 0.32683 | 0.12928 | 487256
2016-10-21 | 0.014727 | 0.16571 | 481349
2016-10-21 01:00 | 0.00049406 | 0.20841 | 464833
2016-10-21 02:00 | 0.00038024 | 0.24587 | 440739
2016-10-21 03:00 | 6.5615e-05 | 0.27557 | 411354
2016-10-21 04:00 | 0 | 0.29676 | 384789
2016-10-21 05:00 | 0 | 0.31096 | 365676
2016-10-21 06:00 | 0 | 0.31902 | 350932
2016-10-21 07:00 | 0 | 0.32522 | 342072
2016-10-21 08:00 | 0 | 0.32629 | 340233
2016-10-21 09:00 | 0 | 0.35584 | 347723
2016-10-21 10:00 | 0 | 0.34338 | 369935
2016-10-21 11:00 | 0 | 0.33863 | 396221
2016-10-21 12:00 | 0 | 0.33581 | 410677
2016-10-21 13:00 | 0.037912 | 0.31939 | 423400
2016-10-21 14:00 | 0.34961 | 0.25779 | 433205
2016-10-21 15:00 | 0.60385 | 0.2286 | 439526
2016-10-21 16:00 | 0.67548 | 0.23146 | 443972
2016-10-21 17:00 | 0.66646 | 0.2347 | 448132
2016-10-21 18:00 | 0.6585 | 0.22535 | 450191
2016-10-21 19:00 | 0.67006 | 0.21094 | 451429
2016-10-21 20:00 | 0.69921 | 0.19218 | 452203
2016-10-21 21:00 | 0.74161 | 0.16214 | 451126
2016-10-21 22:00 | 0.64646 | 0.13676 | 448961
2016-10-21 23:00 | 0.31355 | 0.15787 | 449429
2016-10-22 | 0.015007 | 0.19597 | 443542
2016-10-22 01:00 | 0.00049278 | 0.22126 | 430130
2016-10-22 02:00 | 0.00038663 | 0.23473 | 411926
2016-10-22 03:00 | 6.9474e-05 | 0.23804 | 388331
2016-10-22 04:00 | 0 | 0.23443 | 367509
2016-10-22 05:00 | 0 | 0.22635 | 350055
2016-10-22 06:00 | 0 | 0.21823 | 336559
2016-10-22 07:00 | 0 | 0.21184 | 328180
2016-10-22 08:00 | 0 | 0.20871 | 324353
2016-10-22 09:00 | 0 | 0.21584 | 326281
2016-10-22 10:00 | 0 | 0.20623 | 333702
2016-10-22 11:00 | 0 | 0.20389 | 346674
2016-10-22 12:00 | 0 | 0.20424 | 360161
2016-10-22 13:00 | 0.037171 | 0.20409 | 374661
2016-10-22 14:00 | 0.33305 | 0.17321 | 383664
2016-10-22 15:00 | 0.57631 | 0.14256 | 387972
2016-10-22 16:00 | 0.64899 | 0.15934 | 388617
2016-10-22 17:00 | 0.64426 | 0.19935 | 388083
2016-10-22 18:00 | 0.63579 | 0.23514 | 387684
2016-10-22 19:00 | 0.64495 | 0.26139 | 389417
2016-10-22 20:00 | 0.67608 | 0.27731 | 393748
2016-10-22 21:00 | 0.71054 | 0.28344 | 398974
2016-10-22 22:00 | 0.62044 | 0.29096 | 403878
2016-10-22 23:00 | 0.32238 | 0.35134 | 410658
2016-10-23 | 0.01376 | 0.41895 | 410237
2016-10-23 01:00 | 0.00051466 | 0.45823 | 403081
2016-10-23 02:00 | 0.00038691 | 0.47639 | 389395
2016-10-23 03:00 | 5.9715e-05 | 0.47592 | 371839
2016-10-23 04:00 | 0 | 0.46932 | 354383
2016-10-23 05:00 | 0 | 0.45671 | 339525
2016-10-23 06:00 | 0 | 0.44595 | 328360
2016-10-23 07:00 | 0 | 0.43011 | 321477
2016-10-23 08:00 | 0 | 0.41365 | 318501
2016-10-23 09:00 | 0 | 0.43165 | 318837
2016-10-23 10:00 | 0 | 0.39201 | 325778
2016-10-23 11:00 | 0 | 0.35683 | 335639
2016-10-23 12:00 | 0 | 0.32733 | 347934
2016-10-23 13:00 | 0.03172 | 0.28913 | 358905
2016-10-23 14:00 | 0.28248 | 0.2258 | 364785
2016-10-23 15:00 | 0.51765 | 0.2157 | 368963
2016-10-23 16:00 | 0.61547 | 0.19719 | 373345
2016-10-23 17:00 | 0.62106 | 0.18831 | 377387
2016-10-23 18:00 | 0.60358 | 0.18452 | 380953
2016-10-23 19:00 | 0.61205 | 0.1821 | 384868
2016-10-23 20:00 | 0.63736 | 0.17781 | 391183
2016-10-23 21:00 | 0.65014 | 0.16028 | 398828
2016-10-23 22:00 | 0.55231 | 0.16795 | 408238
2016-10-23 23:00 | 0.26607 | 0.20773 | 420251
2016-10-24 | 0.010974 | 0.2556 | 422595
2016-10-24 01:00 | 0.00042721 | 0.27888 | 411659
2016-10-24 02:00 | 0.0002867 | 0.27958 | 393670
2016-10-24 03:00 | 5.6082e-05 | 0.27102 | 371559
2016-10-24 04:00 | 0 | 0.25164 | 352342
2016-10-24 05:00 | 0 | 0.23576 | 336659
2016-10-24 06:00 | 0 | 0.22142 | 325873
2016-10-24 07:00 | 0 | 0.21455 | 321177
2016-10-24 08:00 | 0 | 0.2076 | 322115
2016-10-24 09:00 | 0 | 0.22222 | 334390
2016-10-24 10:00 | 0 | 0.20289 | 362713
2016-10-24 11:00 | 0 | 0.19098 | 392252
2016-10-24 12:00 | 0 | 0.18212 | 406365
2016-10-24 13:00 | 0.028608 | 0.16809 | 414488
2016-10-24 14:00 | 0.23104 | 0.14076 | 422221
2016-10-24 15:00 | 0.41624 | 0.13699 | 427759
2016-10-24 16:00 | 0.49918 | 0.13199 | 432360
2016-10-24 17:00 | 0.52681 | 0.13339 | 437102
2016-10-24 18:00 | 0.5089 | 0.14006 | 441106
2016-10-24 19:00 | 0.51517 | 0.14819 | 444839
2016-10-24 20:00 | 0.5123 | 0.161 | 448354
2016-10-24 21:00 | 0.47476 | 0.20496 | 451542
2016-10-24 22:00 | 0.37959 | 0.21309 | 454806
2016-10-24 23:00 | 0.1781 | 0.27316 | 462102
2016-10-25 | 0.0092209 | 0.34252 | 459418
2016-10-25 01:00 | 0.00050009 | 0.39097 | 445715
2016-10-25 02:00 | 0.00042206 | 0.41151 | 421898
2016-10-25 03:00 | 4.7662e-05 | 0.42035 | 395290
2016-10-25 04:00 | 0 | 0.41507 | 370928
2016-10-25 05:00 | 0 | 0.40201 | 353108
2016-10-25 06:00 | 0 | 0.38375 | 340493
2016-10-25 07:00 | 0 | 0.37154 | 333872
2016-10-25 08:00 | 0 | 0.35823 | 333840
2016-10-25 09:00 | 0 | 0.4148 | 345250
2016-10-25 10:00 | 0 | 0.37564 | 374380
2016-10-25 11:00 | 0 | 0.35431 | 402791
2016-10-25 12:00 | 0 | 0.35139 | 414577
2016-10-25 13:00 | 0.0097068 | 0.34372 | 420864
2016-10-25 14:00 | 0.16665 | 0.30429 | 425780
2016-10-25 15:00 | 0.37928 | 0.29174 | 429361
2016-10-25 16:00 | 0.49537 | 0.30565 | 433164
2016-10-25 17:00 | 0.52029 | 0.31107 | 437173
2016-10-25 18:00 | 0.53424 | 0.31876 | 440755
2016-10-25 19:00 | 0.54967 | 0.33356 | 444026
2016-10-25 20:00 | 0.56485 | 0.34878 | 448066
2016-10-25 21:00 | 0.56585 | 0.32204 | 451997
2016-10-25 22:00 | 0.51396 | 0.33568 | 457558
2016-10-25 23:00 | 0.27818 | 0.34874 | 465965
2016-10-26 | 0.0077106 | 0.36547 | 463206
2016-10-26 01:00 | 0.00041482 | 0.37026 | 450822
2016-10-26 02:00 | 0.00036145 | 0.36688 | 427489
2016-10-26 03:00 | 3.7288e-05 | 0.35722 | 401143
2016-10-26 04:00 | 0 | 0.34338 | 377467
2016-10-26 05:00 | 0 | 0.32759 | 358988
2016-10-26 06:00 | 0 | 0.31132 | 346963
2016-10-26 07:00 | 0 | 0.29218 | 340536
2016-10-26 08:00 | 0 | 0.27158 | 341377
2016-10-26 09:00 | 0 | 0.24807 | 351909
2016-10-26 10:00 | 0 | 0.22587 | 379889
2016-10-26 11:00 | 0 | 0.20948 | 408520
2016-10-26 12:00 | 0 | 0.2004 | 419924
2016-10-26 13:00 | 0.025035 | 0.18381 | 425356
2016-10-26 14:00 | 0.27997 | 0.14405 | 430914
2016-10-26 15:00 | 0.53102 | 0.12463 | 434118
2016-10-26 16:00 | 0.62634 | 0.11721 | 437865
2016-10-26 17:00 | 0.62898 | 0.11407 | 442826
2016-10-26 18:00 | 0.6174 | 0.10837 | 447686
2016-10-26 19:00 | 0.62761 | 0.10191 | 452795
2016-10-26 20:00 | 0.66287 | 0.097146 | 458288
2016-10-26 21:00 | 0.69618 | 0.086261 | 463634
2016-10-26 22:00 | 0.61083 | 0.082646 | 469313
2016-10-26 23:00 | 0.28862 | 0.091175 | 474513
2016-10-27 | 0.008171 | 0.1101 | 470084
2016-10-27 01:00 | 0.00037686 | 0.12888 | 457175
2016-10-27 02:00 | 0.00027453 | 0.14519 | 433502
2016-10-27 03:00 | 3.2277e-05 | 0.15479 | 405656
2016-10-27 04:00 | 0 | 0.15922 | 380313
2016-10-27 05:00 | 0 | 0.16146 | 361970
2016-10-27 06:00 | 0 | 0.16139 | 348505
2016-10-27 07:00 | 0 | 0.16091 | 341247
2016-10-27 08:00 | 0 | 0.16132 | 340680
2016-10-27 09:00 | 0 | 0.18323 | 350607
2016-10-27 10:00 | 0 | 0.17838 | 376569
2016-10-27 11:00 | 0 | 0.17455 | 404673
2016-10-27 12:00 | 0 | 0.16816 | 417790
2016-10-27 13:00 | 0.02493 | 0.15837 | 426933
2016-10-27 14:00 | 0.25787 | 0.1285 | 435210
2016-10-27 15:00 | 0.47386 | 0.10683 | 441686
2016-10-27 16:00 | 0.56346 | 0.10696 | 447689
2016-10-27 17:00 | 0.56879 | 0.11613 | 454898
2016-10-27 18:00 | 0.55161 | 0.12473 | 460712
2016-10-27 19:00 | 0.55901 | 0.13693 | 464519
2016-10-27 20:00 | 0.57412 | 0.15278 | 469105
2016-10-27 21:00 | 0.54891 | 0.17922 | 471458
2016-10-27 22:00 | 0.44483 | 0.21974 | 473190
2016-10-27 23:00 | 0.15661 | 0.30215 | 475743
2016-10-28 | 0.0038791 | 0.3844 | 471538
2016-10-28 01:00 | 0.00042228 | 0.44192 | 458174
2016-10-28 02:00 | 0.00026852 | 0.47632 | 435168
2016-10-28 03:00 | 2.7213e-05 | 0.50061 | 407076
2016-10-28 04:00 | 0 | 0.51396 | 380575
2016-10-28 05:00 | 0 | 0.51716 | 360923
2016-10-28 06:00 | 0 | 0.51653 | 346937
2016-10-28 07:00 | 0 | 0.50819 | 340245
2016-10-28 08:00 | 0 | 0.50049 | 339281
2016-10-28 09:00 | 0 | 0.52064 | 347939
2016-10-28 10:00 | 0 | 0.48616 | 374656
2016-10-28 11:00 | 0 | 0.46051 | 401690
2016-10-28 12:00 | 0 | 0.44882 | 413635
2016-10-28 13:00 | 0.015451 | 0.42745 | 422680
2016-10-28 14:00 | 0.14441 | 0.35611 | 431243
2016-10-28 15:00 | 0.30934 | 0.31894 | 437540
2016-10-28 16:00 | 0.40594 | 0.32185 | 443197
2016-10-28 17:00 | 0.43376 | 0.33369 | 449351
2016-10-28 18:00 | 0.44442 | 0.34412 | 454376
2016-10-28 19:00 | 0.45537 | 0.3494 | 456865
2016-10-28 20:00 | 0.44369 | 0.3418 | 459630
2016-10-28 21:00 | 0.4162 | 0.30302 | 460343
2016-10-28 22:00 | 0.32421 | 0.31464 | 459351
2016-10-28 23:00 | 0.16226 | 0.3415 | 458141
2016-10-29 | 0.0047434 | 0.37476 | 451526
2016-10-29 01:00 | 0.00034587 | 0.39924 | 438382
2016-10-29 02:00 | 0.00031771 | 0.41483 | 419698
2016-10-29 03:00 | 2.3282e-05 | 0.41956 | 398575
2016-10-29 04:00 | 0 | 0.41733 | 376913
2016-10-29 05:00 | 0 | 0.41387 | 358730
2016-10-29 06:00 | 0 | 0.40265 | 345598
2016-10-29 07:00 | 0 | 0.38944 | 336136
2016-10-29 08:00 | 0 | 0.3717 | 331955
2016-10-29 09:00 | 0 | 0.38241 | 334188
2016-10-29 10:00 | 0 | 0.3459 | 341183
2016-10-29 11:00 | 0 | 0.31376 | 353400
2016-10-29 12:00 | 0 | 0.29304 | 366362
2016-10-29 13:00 | 0.015973 | 0.28058 | 379350
2016-10-29 14:00 | 0.21765 | 0.23463 | 393060
2016-10-29 15:00 | 0.43669 | 0.22339 | 402815
2016-10-29 16:00 | 0.53969 | 0.2334 | 410672
2016-10-29 17:00 | 0.55326 | 0.23348 | 417739
2016-10-29 18:00 | 0.54575 | 0.23289 | 425048
2016-10-29 19:00 | 0.55415 | 0.23009 | 430421
2016-10-29 20:00 | 0.56992 | 0.22654 | 436729
2016-10-29 21:00 | 0.57111 | 0.20585 | 439461
2016-10-29 22:00 | 0.50713 | 0.20127 | 439395
2016-10-29 23:00 | 0.22407 | 0.22357 | 439845
2016-10-30 | 0.0043906 | 0.25402 | 433880
2016-10-30 01:00 | 0.00037358 | 0.27176 | 421469
2016-10-30 02:00 | 0.00029243 | 0.28141 | 405072
2016-10-30 03:00 | 2.2521e-05 | 0.28157 | 385088
2016-10-30 04:00 | 0 | 0.27625 | 364576
2016-10-30 05:00 | 0 | 0.26553 | 348139
2016-10-30 06:00 | 0 | 0.24937 | 334018
2016-10-30 07:00 | 0 | 0.23496 | 324431
2016-10-30 08:00 | 0 | 0.22168 | 318956
2016-10-30 09:00 | 0 | 0.20067 | 317742
2016-10-30 10:00 | 0 | 0.19453 | 321987
2016-10-30 11:00 | 0 | 0.19146 | 330156
2016-10-30 12:00 | 0 | 0.1858 | 342297
2016-10-30 13:00 | 0.020672 | 0.1754 | 356809
2016-10-30 14:00 | 0.19304 | 0.14898 | 371612
2016-10-30 15:00 | 0.37029 | 0.12793 | 384979
2016-10-30 16:00 | 0.45417 | 0.11789 | 398469
2016-10-30 17:00 | 0.4786 | 0.11859 | 411094
2016-10-30 18:00 | 0.48494 | 0.12614 | 421927
2016-10-30 19:00 | 0.48724 | 0.13587 | 429488
2016-10-30 20:00 | 0.47839 | 0.14973 | 436896
2016-10-30 21:00 | 0.44318 | 0.153 | 441267
2016-10-30 22:00 | 0.35974 | 0.17127 | 444525
2016-10-30 23:00 | 0.15527 | 0.22487 | 448448
2016-10-31 | 0.0039854 | 0.28506 | 445376
2016-10-31 01:00 | 0.0004573 | 0.33223 | 430012
2016-10-31 02:00 | 0.00038309 | 0.36813 | 410424
2016-10-31 03:00 | 1.7978e-05 | 0.40096 | 386114
2016-10-31 04:00 | 0 | 0.4259 | 363896
2016-10-31 05:00 | 0 | 0.44563 | 346071
2016-10-31 06:00 | 0 | 0.46537 | 334247
2016-10-31 07:00 | 0 | 0.48381 | 327083
2016-10-31 08:00 | 0 | 0.50127 | 326644
2016-10-31 09:00 | 0 | 0.49954 | 336996
2016-10-31 10:00 | 0 | 0.51224 | 364167
2016-10-31 11:00 | 0 | 0.52377 | 394234
2016-10-31 12:00 | 0 | 0.53274 | 409948
2016-10-31 13:00 | 0.014584 | 0.53551 | 418819
2016-10-31 14:00 | 0.20565 | 0.4962 | 428158
2016-10-31 15:00 | 0.43271 | 0.48342 | 435884
2016-10-31 16:00 | 0.53818 | 0.50504 | 443570
2016-10-31 17:00 | 0.54947 | 0.54407 | 452155
2016-10-31 18:00 | 0.55976 | 0.57592 | 457632
2016-10-31 19:00 | 0.57313 | 0.58889 | 463453
2016-10-31 20:00 | 0.60125 | 0.58639 | 466731
2016-10-31 21:00 | 0.61712 | 0.55668 | 467068
2016-10-31 22:00 | 0.51008 | 0.54192 | 465870
2016-10-31 23:00 | 0.22971 | 0.53982 | 462651
2016-11-01 | 0.0035697 | 0.54456 | 457791
2016-11-01 01:00 | 0.00047445 | 0.54737 | 446536
2016-11-01 02:00 | 0.00034803 | 0.53998 | 426933
2016-11-01 03:00 | 1.9075e-05 | 0.51932 | 401248
2016-11-01 04:00 | 0 | 0.49247 | 377067
2016-11-01 05:00 | 0 | 0.46099 | 358819
2016-11-01 06:00 | 0 | 0.4289 | 346642
2016-11-01 07:00 | 0 | 0.38984 | 340076
2016-11-01 08:00 | 0 | 0.35169 | 339261
2016-11-01 09:00 | 0 | 0.33997 | 348857
2016-11-01 10:00 | 0 | 0.28365 | 375785
2016-11-01 11:00 | 0 | 0.24302 | 404362
2016-11-01 12:00 | 0 | 0.21689 | 418100
2016-11-01 13:00 | 0.013551 | 0.20076 | 424883
2016-11-01 14:00 | 0.16893 | 0.1626 | 432738
2016-11-01 15:00 | 0.37193 | 0.14399 | 441024
2016-11-01 16:00 | 0.4985 | 0.13842 | 448543
2016-11-01 17:00 | 0.52945 | 0.14923 | 454209
2016-11-01 18:00 | 0.53159 | 0.16017 | 460031
2016-11-01 19:00 | 0.53773 | 0.16322 | 464625
2016-11-01 20:00 | 0.54904 | 0.16274 | 469424
2016-11-01 21:00 | 0.54293 | 0.13825 | 473308
2016-11-01 22:00 | 0.47799 | 0.14527 | 477350
2016-11-01 23:00 | 0.22293 | 0.18448 | 481831
2016-11-02 | 0.0029032 | 0.234 | 478077
2016-11-02 01:00 | 0.00043619 | 0.27256 | 461935
2016-11-02 02:00 | 0.00034758 | 0.29399 | 438071
2016-11-02 03:00 | 1.6558e-05 | 0.30063 | 411034
2016-11-02 04:00 | 0 | 0.29392 | 384186
2016-11-02 05:00 | 0 | 0.28039 | 363898
2016-11-02 06:00 | 0 | 0.2601 | 350436
2016-11-02 07:00 | 0 | 0.24028 | 342291
2016-11-02 08:00 | 0 | 0.22405 | 340929
2016-11-02 09:00 | 0 | 0.22261 | 350511
2016-11-02 10:00 | 0 | 0.20303 | 375741
2016-11-02 11:00 | 0 | 0.19282 | 403615
2016-11-02 12:00 | 0 | 0.18143 | 418313
2016-11-02 13:00 | 0.00544 | 0.17162 | 426393
2016-11-02 14:00 | 0.20858 | 0.15028 | 436379
2016-11-02 15:00 | 0.47601 | 0.12944 | 444579
2016-11-02 16:00 | 0.5843 | 0.1122 | 451675
2016-11-02 17:00 | 0.58866 | 0.10638 | 459394
2016-11-02 18:00 | 0.57537 | 0.10813 | 466383
2016-11-02 19:00 | 0.58248 | 0.11459 | 471568
2016-11-02 20:00 | 0.60826 | 0.11994 | 474377
2016-11-02 21:00 | 0.6206 | 0.1347 | 475810
2016-11-02 22:00 | 0.54982 | 0.13772 | 479192
2016-11-02 23:00 | 0.21686 | 0.1488 | 481998
2016-11-03 | 0.0025606 | 0.15484 | 476820
2016-11-03 01:00 | 0.00045199 | 0.15539 | 460151
2016-11-03 02:00 | 0.00033971 | 0.16044 | 436685
2016-11-03 03:00 | 1.2612e-05 | 0.16638 | 410743
2016-11-03 04:00 | 0 | 0.16898 | 386212
2016-11-03 05:00 | 0 | 0.17221 | 367300
2016-11-03 06:00 | 0 | 0.17399 | 351478
2016-11-03 07:00 | 0 | 0.17477 | 342221
2016-11-03 08:00 | 0 | 0.17351 | 340441
2016-11-03 09:00 | 0 | 0.16702 | 349046
2016-11-03 10:00 | 0 | 0.17001 | 372309
2016-11-03 11:00 | 0 | 0.16994 | 400076
2016-11-03 12:00 | 0 | 0.16385 | 415884
2016-11-03 13:00 | 0.0032294 | 0.15273 | 425592
2016-11-03 14:00 | 0.18076 | 0.12613 | 436543
2016-11-03 15:00 | 0.43869 | 0.098581 | 444376
2016-11-03 16:00 | 0.54098 | 0.08316 | 450775
2016-11-03 17:00 | 0.54605 | 0.07264 | 457150
2016-11-03 18:00 | 0.54209 | 0.066887 | 461030
2016-11-03 19:00 | 0.54352 | 0.065358 | 462902
2016-11-03 20:00 | 0.56403 | 0.06322 | 463605
2016-11-03 21:00 | 0.57355 | 0.058564 | 464188
2016-11-03 22:00 | 0.4704 | 0.063526 | 466431
2016-11-03 23:00 | 0.20138 | 0.078901 | 469489
2016-11-04 | 0.0021731 | 0.094169 | 466276
2016-11-04 01:00 | 0.00039848 | 0.10644 | 452064
2016-11-04 02:00 | 0.00027923 | 0.11273 | 428563
2016-11-04 03:00 | 1.126e-05 | 0.11593 | 402878
2016-11-04 04:00 | 0 | 0.11651 | 378204
2016-11-04 05:00 | 0 | 0.11514 | 358324
2016-11-04 06:00 | 0 | 0.11055 | 345610
2016-11-04 07:00 | 0 | 0.10426 | 337040
2016-11-04 08:00 | 0 | 0.10046 | 335876
2016-11-04 09:00 | 0 | 0.10479 | 344352
2016-11-04 10:00 | 0 | 0.10277 | 368826
2016-11-04 11:00 | 0 | 0.10152 | 396880
2016-11-04 12:00 | 0 | 0.10321 | 411547
2016-11-04 13:00 | 0.0031546 | 0.10434 | 419830
2016-11-04 14:00 | 0.13106 | 0.090466 | 428091
2016-11-04 15:00 | 0.36174 | 0.069482 | 432715
2016-11-04 16:00 | 0.46951 | 0.055183 | 435014
2016-11-04 17:00 | 0.5021 | 0.05443 | 438947
2016-11-04 18:00 | 0.47847 | 0.057722 | 441631
2016-11-04 19:00 | 0.48583 | 0.060955 | 442149
2016-11-04 20:00 | 0.49489 | 0.063574 | 442635
2016-11-04 21:00 | 0.49892 | 0.071029 | 442022
2016-11-04 22:00 | 0.41855 | 0.088828 | 442778
2016-11-04 23:00 | 0.17439 | 0.12681 | 445082
2016-11-05 | 0.0020266 | 0.16014 | 439915
2016-11-05 01:00 | 0.00032114 | 0.17963 | 429862
2016-11-05 02:00 | 0.00023192 | 0.18791 | 411940
2016-11-05 03:00 | 1.0075e-05 | 0.1904 | 391059
2016-11-05 04:00 | 0 | 0.18994 | 370153
2016-11-05 05:00 | 0 | 0.1849 | 353399
2016-11-05 06:00 | 0 | 0.17795 | 341473
2016-11-05 07:00 | 0 | 0.1651 | 334333
2016-11-05 08:00 | 0 | 0.15219 | 331103
2016-11-05 09:00 | 0 | 0.16127 | 334017
2016-11-05 10:00 | 0 | 0.13996 | 342246
2016-11-05 11:00 | 0 | 0.13112 | 356642
2016-11-05 12:00 | 0 | 0.12882 | 371131
2016-11-05 13:00 | 0.0008102 | 0.13067 | 383228
2016-11-05 14:00 | 0.094569 | 0.11493 | 390961
2016-11-05 15:00 | 0.31906 | 0.095066 | 394262
2016-11-05 16:00 | 0.44 | 0.094446 | 394556
2016-11-05 17:00 | 0.4688 | 0.1027 | 393623
2016-11-05 18:00 | 0.47643 | 0.11325 | 392979
2016-11-05 19:00 | 0.47083 | 0.12501 | 392981
2016-11-05 20:00 | 0.48239 | 0.13732 | 395241
2016-11-05 21:00 | 0.48395 | 0.15769 | 397859
2016-11-05 22:00 | 0.42668 | 0.19445 | 405579
2016-11-05 23:00 | 0.18615 | 0.25229 | 412819
2016-11-06 | 0.0018411 | 0.30129 | 411564
2016-11-06 01:00 | 0.00044266 | 0.3351 | 404747
2016-11-06 02:00 | 0.00037063 | 0.35627 | 390608
2016-11-06 03:00 | 1.0192e-05 | 0.36838 | 373425
2016-11-06 04:00 | 0 | 0.37315 | 355387
2016-11-06 05:00 | 0 | 0.37031 | 339352
2016-11-06 06:00 | 0 | 0.36303 | 329384
2016-11-06 07:00 | 0 | 0.35052 | 322959
2016-11-06 08:00 | 0 | 0.33519 | 320466
2016-11-06 09:00 | 0 | 0.33134 | 321170
2016-11-06 10:00 | 0 | 0.2976 | 325728
2016-11-06 11:00 | 0 | 0.2896 | 332624
2016-11-06 12:00 | 0 | 0.29731 | 345359
2016-11-06 13:00 | 0.001262 | 0.31239 | 357221
2016-11-06 14:00 | 0.13806 | 0.31662 | 367391
2016-11-06 15:00 | 0.3721 | 0.3108 | 373236
2016-11-06 16:00 | 0.49307 | 0.32074 | 377869
2016-11-06 17:00 | 0.52165 | 0.33665 | 381108
2016-11-06 18:00 | 0.50394 | 0.34452 | 384402
2016-11-06 19:00 | 0.52289 | 0.34961 | 386938
2016-11-06 20:00 | 0.55406 | 0.34594 | 390845
2016-11-06 21:00 | 0.57474 | 0.32642 | 400236
2016-11-06 22:00 | 0.4799 | 0.3339 | 410590
2016-11-06 23:00 | 0.16486 | 0.3676 | 420573
2016-11-07 | 0.001849 | 0.39081 | 422553
2016-11-07 01:00 | 0.00048825 | 0.40981 | 417048
2016-11-07 02:00 | 0.00037166 | 0.41526 | 401103
2016-11-07 03:00 | 7.263e-06 | 0.41158 | 383244
2016-11-07 04:00 | 0 | 0.3934 | 364444
2016-11-07 05:00 | 0 | 0.36451 | 348335
2016-11-07 06:00 | 0 | 0.3332 | 336181
2016-11-07 07:00 | 0 | 0.30199 | 329397
2016-11-07 08:00 | 0 | 0.27837 | 327608
2016-11-07 09:00 | 0 | 0.29655 | 331047
2016-11-07 10:00 | 0 | 0.27513 | 345633
2016-11-07 11:00 | 0 | 0.25971 | 376476
2016-11-07 12:00 | 0 | 0.24942 | 402683
2016-11-07 13:00 | 0.006165 | 0.23226 | 414736
2016-11-07 14:00 | 0.1977 | 0.19835 | 421647
2016-11-07 15:00 | 0.45582 | 0.17018 | 426656
2016-11-07 16:00 | 0.5713 | 0.16472 | 428919
2016-11-07 17:00 | 0.5793 | 0.14857 | 430687
2016-11-07 18:00 | 0.57034 | 0.14385 | 432362
2016-11-07 19:00 | 0.58464 | 0.14904 | 433968
2016-11-07 20:00 | 0.62269 | 0.15333 | 434391
2016-11-07 21:00 | 0.64328 | 0.15552 | 437060
2016-11-07 22:00 | 0.55589 | 0.14358 | 448643
2016-11-07 23:00 | 0.17246 | 0.15047 | 460712
2016-11-08 | 0.0014167 | 0.15963 | 460750
2016-11-08 01:00 | 0.0003152 | 0.1657 | 454242
2016-11-08 02:00 | 0.00014687 | 0.17236 | 437320
2016-11-08 03:00 | 6.5861e-06 | 0.176 | 414551
2016-11-08 04:00 | 0 | 0.18055 | 390965
2016-11-08 05:00 | 0 | 0.18519 | 370090
2016-11-08 06:00 | 0 | 0.19124 | 355713
2016-11-08 07:00 | 0 | 0.19867 | 346507
2016-11-08 08:00 | 0 | 0.20781 | 342579
2016-11-08 09:00 | 0 | 0.21539 | 343730
2016-11-08 10:00 | 0 | 0.22185 | 356009
2016-11-08 11:00 | 0 | 0.22803 | 382960
2016-11-08 12:00 | 0 | 0.23457 | 407432
2016-11-08 13:00 | 0.0031677 | 0.23213 | 417824
2016-11-08 14:00 | 0.19498 | 0.21513 | 423057
2016-11-08 15:00 | 0.46188 | 0.21219 | 425691
2016-11-08 16:00 | 0.57993 | 0.19485 | 426448
2016-11-08 17:00 | 0.585 | 0.18739 | 426886
2016-11-08 18:00 | 0.57212 | 0.18477 | 428327
2016-11-08 19:00 | 0.58303 | 0.18404 | 429072
2016-11-08 20:00 | 0.62462 | 0.18466 | 429520
2016-11-08 21:00 | 0.6607 | 0.16785 | 432640
2016-11-08 22:00 | 0.59955 | 0.17499 | 445778
2016-11-08 23:00 | 0.17462 | 0.20126 | 457394
2016-11-09 | 0.0014545 | 0.22345 | 457668
2016-11-09 01:00 | 0.00036687 | 0.23289 | 451035
2016-11-09 02:00 | 0.00026418 | 0.23507 | 434243
2016-11-09 03:00 | 5.7903e-06 | 0.23411 | 410461
2016-11-09 04:00 | 0 | 0.23251 | 388056
2016-11-09 05:00 | 0 | 0.23149 | 371470
2016-11-09 06:00 | 0 | 0.22938 | 356814
2016-11-09 07:00 | 0 | 0.22942 | 345056
2016-11-09 08:00 | 0 | 0.22715 | 338487
2016-11-09 09:00 | 0 | 0.22276 | 338307
2016-11-09 10:00 | 0 | 0.22531 | 348602
2016-11-09 11:00 | 0 | 0.22802 | 375832
2016-11-09 12:00 | 0 | 0.22566 | 400769
2016-11-09 13:00 | 0.0026046 | 0.22286 | 413065
2016-11-09 14:00 | 0.19513 | 0.20203 | 421908
2016-11-09 15:00 | 0.45666 | 0.15385 | 426417
2016-11-09 16:00 | 0.56769 | 0.12592 | 426920
2016-11-09 17:00 | 0.56766 | 0.11461 | 428995
2016-11-09 18:00 | 0.55069 | 0.11343 | 430462
2016-11-09 19:00 | 0.56085 | 0.1151 | 430710
2016-11-09 20:00 | 0.59795 | 0.12039 | 430888
2016-11-09 21:00 | 0.62802 | 0.13109 | 435479
2016-11-09 22:00 | 0.51984 | 0.16908 | 446668
2016-11-09 23:00 | 0.16648 | 0.22483 | 458996
2016-11-10 | 0.0013622 | 0.26763 | 459987
2016-11-10 01:00 | 0.00044744 | 0.29722 | 454010
2016-11-10 02:00 | 0.00033015 | 0.31333 | 437767
2016-11-10 03:00 | 4.3339e-06 | 0.3219 | 415539
2016-11-10 04:00 | 0 | 0.32674 | 392399
2016-11-10 05:00 | 0 | 0.32823 | 372662
2016-11-10 06:00 | 0 | 0.32725 | 358277
2016-11-10 07:00 | 0 | 0.32909 | 349674
2016-11-10 08:00 | 0 | 0.33409 | 345853
2016-11-10 09:00 | 0 | 0.38463 | 348169
2016-11-10 10:00 | 0 | 0.37202 | 360076
2016-11-10 11:00 | 0 | 0.36558 | 389933
2016-11-10 12:00 | 0 | 0.36291 | 414297
2016-11-10 13:00 | 0.0016207 | 0.35327 | 422778
2016-11-10 14:00 | 0.17954 | 0.3127 | 424861
2016-11-10 15:00 | 0.44259 | 0.24137 | 425356
2016-11-10 16:00 | 0.55497 | 0.24913 | 424871
2016-11-10 17:00 | 0.55973 | 0.25041 | 424766
2016-11-10 18:00 | 0.53805 | 0.24908 | 425604
2016-11-10 19:00 | 0.54275 | 0.24984 | 426796
2016-11-10 20:00 | 0.57973 | 0.24761 | 427295
2016-11-10 21:00 | 0.60402 | 0.24066 | 429964
2016-11-10 22:00 | 0.50245 | 0.26301 | 440203
2016-11-10 23:00 | 0.13968 | 0.30141 | 452413
2016-11-11 | 0.001338 | 0.33119 | 453740
2016-11-11 01:00 | 0.0004685 | 0.34492 | 448723
2016-11-11 02:00 | 0.00032108 | 0.34858 | 434945
2016-11-11 03:00 | 3.6902e-06 | 0.33847 | 413757
2016-11-11 04:00 | 0 | 0.32823 | 391708
2016-11-11 05:00 | 0 | 0.31473 | 371502
2016-11-11 06:00 | 0 | 0.30191 | 357326
2016-11-11 07:00 | 0 | 0.29154 | 347689
2016-11-11 08:00 | 0 | 0.28257 | 343422
2016-11-11 09:00 | 0 | 0.30697 | 344999
2016-11-11 10:00 | 0 | 0.27864 | 354705
2016-11-11 11:00 | 0 | 0.26548 | 378884
2016-11-11 12:00 | 0 | 0.25543 | 402229
2016-11-11 13:00 | 0.0023182 | 0.24745 | 413318
2016-11-11 14:00 | 0.17574 | 0.21641 | 417219
2016-11-11 15:00 | 0.44706 | 0.21012 | 418797
2016-11-11 16:00 | 0.57203 | 0.1909 | 419146
2016-11-11 17:00 | 0.5821 | 0.18369 | 418334
2016-11-11 18:00 | 0.56195 | 0.18093 | 418496
2016-11-11 19:00 | 0.57462 | 0.18097 | 418696
2016-11-11 20:00 | 0.60939 | 0.18385 | 418481
2016-11-11 21:00 | 0.63966 | 0.19706 | 421340
2016-11-11 22:00 | 0.52308 | 0.21495 | 431879
2016-11-11 23:00 | 0.14833 | 0.25724 | 440688
2016-11-12 | 0.001269 | 0.29285 | 439461
2016-11-12 01:00 | 0.00045333 | 0.31976 | 433417
2016-11-12 02:00 | 0.00032237 | 0.33371 | 420648
2016-11-12 03:00 | 3.2599e-06 | 0.34189 | 403892
2016-11-12 04:00 | 0 | 0.34599 | 385337
2016-11-12 05:00 | 0 | 0.34694 | 367248
2016-11-12 06:00 | 0 | 0.34742 | 353155
2016-11-12 07:00 | 0 | 0.34666 | 344828
2016-11-12 08:00 | 0 | 0.344 | 340511
2016-11-12 09:00 | 0 | 0.3693 | 340583
2016-11-12 10:00 | 0 | 0.36013 | 345289
2016-11-12 11:00 | 0 | 0.35199 | 355373
2016-11-12 12:00 | 0 | 0.34528 | 368396
2016-11-12 13:00 | 0.0037051 | 0.3371 | 381390
2016-11-12 14:00 | 0.1594 | 0.29435 | 389712
2016-11-12 15:00 | 0.38979 | 0.25004 | 392801
2016-11-12 16:00 | 0.50294 | 0.23066 | 393111
2016-11-12 17:00 | 0.52373 | 0.22113 | 391081
2016-11-12 18:00 | 0.51475 | 0.21594 | 388594
2016-11-12 19:00 | 0.52627 | 0.21723 | 386795
2016-11-12 20:00 | 0.56577 | 0.22052 | 387364
2016-11-12 21:00 | 0.57872 | 0.2429 | 392396
2016-11-12 22:00 | 0.47101 | 0.28504 | 406035
2016-11-12 23:00 | 0.13702 | 0.34927 | 419527
2016-11-13 | 0.0012429 | 0.39548 | 422595
2016-11-13 01:00 | 0.00048998 | 0.42686 | 421057
2016-11-13 02:00 | 0.0003909 | 0.4458 | 411988
2016-11-13 03:00 | 2.6567e-06 | 0.45487 | 398326
2016-11-13 04:00 | 0 | 0.45947 | 382834
2016-11-13 05:00 | 0 | 0.46049 | 367618
2016-11-13 06:00 | 0 | 0.45897 | 355910
2016-11-13 07:00 | 0 | 0.45513 | 348713
2016-11-13 08:00 | 0 | 0.45144 | 343481
2016-11-13 09:00 | 0 | 0.49626 | 342102
2016-11-13 10:00 | 0 | 0.4679 | 346332
2016-11-13 11:00 | 0 | 0.4498 | 354510
2016-11-13 12:00 | 0 | 0.4439 | 365072
2016-11-13 13:00 | 0.0053873 | 0.43305 | 375353
2016-11-13 14:00 | 0.17733 | 0.38234 | 381539
2016-11-13 15:00 | 0.44877 | 0.31809 | 382161
2016-11-13 16:00 | 0.56767 | 0.30423 | 381553
2016-11-13 17:00 | 0.56966 | 0.3282 | 381489
2016-11-13 18:00 | 0.55974 | 0.32809 | 381742
2016-11-13 19:00 | 0.5727 | 0.31117 | 382484
2016-11-13 20:00 | 0.61412 | 0.29356 | 384574
2016-11-13 21:00 | 0.63745 | 0.25936 | 391806
2016-11-13 22:00 | 0.5419 | 0.24141 | 408986
2016-11-13 23:00 | 0.14685 | 0.25735 | 426882
2016-11-14 | 0.0012002 | 0.27103 | 430953
2016-11-14 01:00 | 0.00043971 | 0.26997 | 430938
2016-11-14 02:00 | 0.00032796 | 0.26666 | 417746
2016-11-14 03:00 | 2.3647e-06 | 0.25801 | 399502
2016-11-14 04:00 | 0 | 0.2472 | 379881
2016-11-14 05:00 | 0 | 0.2395 | 362913
2016-11-14 06:00 | 0 | 0.23397 | 349904
2016-11-14 07:00 | 0 | 0.23308 | 342914
2016-11-14 08:00 | 0 | 0.2307 | 341012
2016-11-14 09:00 | 0 | 0.25117 | 345976
2016-11-14 10:00 | 0 | 0.22965 | 362341
2016-11-14 11:00 | 0 | 0.21618 | 393689
2016-11-14 12:00 | 0 | 0.20651 | 421004
2016-11-14 13:00 | 0.0045183 | 0.19306 | 430839
2016-11-14 14:00 | 0.17192 | 0.16288 | 433072
2016-11-14 15:00 | 0.44019 | 0.13405 | 432017
2016-11-14 16:00 | 0.56435 | 0.11899 | 430617
2016-11-14 17:00 | 0.56757 | 0.12281 | 428936
2016-11-14 18:00 | 0.5551 | 0.13657 | 429070
2016-11-14 19:00 | 0.5709 | 0.14724 | 429960
2016-11-14 20:00 | 0.61469 | 0.15223 | 430707
2016-11-14 21:00 | 0.64362 | 0.12832 | 436153
2016-11-14 22:00 | 0.52735 | 0.13308 | 450135
2016-11-14 23:00 | 0.14285 | 0.15361 | 462512
2016-11-15 | 0.0011599 | 0.17802 | 463726
2016-11-15 01:00 | 0.00048736 | 0.20029 | 458080
2016-11-15 02:00 | 0.00037714 | 0.21996 | 441923
2016-11-15 03:00 | 1.9363e-06 | 0.23925 | 419149
2016-11-15 04:00 | 0 | 0.25849 | 394010
2016-11-15 05:00 | 0 | 0.27248 | 374011
2016-11-15 06:00 | 0 | 0.28416 | 359783
2016-11-15 07:00 | 0 | 0.28892 | 350973
2016-11-15 08:00 | 0 | 0.28877 | 347090
2016-11-15 09:00 | 0 | 0.28084 | 349717
2016-11-15 10:00 | 0 | 0.26771 | 361722
2016-11-15 11:00 | 0 | 0.25249 | 391526
2016-11-15 12:00 | 0 | 0.23746 | 417710
2016-11-15 13:00 | 0.0048293 | 0.22418 | 426726
2016-11-15 14:00 | 0.17794 | 0.19021 | 429103
2016-11-15 15:00 | 0.45466 | 0.1326 | 428933
2016-11-15 16:00 | 0.57071 | 0.12499 | 427043
2016-11-15 17:00 | 0.5694 | 0.12282 | 426613
2016-11-15 18:00 | 0.55089 | 0.11983 | 428470
2016-11-15 19:00 | 0.5648 | 0.11715 | 429860
2016-11-15 20:00 | 0.6097 | 0.11165 | 431192
2016-11-15 21:00 | 0.63845 | 0.088677 | 435035
2016-11-15 22:00 | 0.4988 | 0.11127 | 447443
2016-11-15 23:00 | 0.12789 | 0.16024 | 457660
2016-11-16 | 0.0010348 | 0.20336 | 459462
2016-11-16 01:00 | 0.00043118 | 0.23874 | 454621
2016-11-16 02:00 | 0.00031778 | 0.26901 | 439452
2016-11-16 03:00 | 1.6539e-06 | 0.29012 | 416820
2016-11-16 04:00 | 0 | 0.30981 | 392584
2016-11-16 05:00 | 0 | 0.32765 | 371667
2016-11-16 06:00 | 0 | 0.34093 | 357214
2016-11-16 07:00 | 0 | 0.35378 | 349218
2016-11-16 08:00 | 0 | 0.37413 | 345715
2016-11-16 09:00 | 0 | 0.40033 | 347876
2016-11-16 10:00 | 0 | 0.40636 | 362110
2016-11-16 11:00 | 0 | 0.41197 | 392804
2016-11-16 12:00 | 0 | 0.41516 | 418031
2016-11-16 13:00 | 0.0037634 | 0.42114 | 425972
2016-11-16 14:00 | 0.12145 | 0.39698 | 427597
2016-11-16 15:00 | 0.31902 | 0.30462 | 427627
2016-11-16 16:00 | 0.43842 | 0.29652 | 426578
2016-11-16 17:00 | 0.47128 | 0.34064 | 426245
2016-11-16 18:00 | 0.47905 | 0.37601 | 428712
2016-11-16 19:00 | 0.49499 | 0.39768 | 430296
2016-11-16 20:00 | 0.50747 | 0.40963 | 431956
2016-11-16 21:00 | 0.50136 | 0.44309 | 435639
2016-11-16 22:00 | 0.40392 | 0.46231 | 446127
2016-11-16 23:00 | 0.11871 | 0.503 | 456617
2016-11-17 | 0.0011217 | 0.54217 | 458388
2016-11-17 01:00 | 0.000432 | 0.57364 | 453785
2016-11-17 02:00 | 0.00026684 | 0.58939 | 439943
2016-11-17 03:00 | 1.344e-06 | 0.59134 | 417582
2016-11-17 04:00 | 0 | 0.58273 | 393907
2016-11-17 05:00 | 0 | 0.572 | 373832
2016-11-17 06:00 | 0 | 0.56373 | 358914
2016-11-17 07:00 | 0 | 0.55645 | 349622
2016-11-17 08:00 | 0 | 0.54676 | 345824
2016-11-17 09:00 | 0 | 0.60703 | 349147
2016-11-17 10:00 | 0 | 0.57003 | 362368
2016-11-17 11:00 | 0 | 0.53876 | 391662
2016-11-17 12:00 | 0 | 0.5167 | 417282
2016-11-17 13:00 | 0.0012415 | 0.50341 | 425836
2016-11-17 14:00 | 0.112 | 0.48875 | 428519
2016-11-17 15:00 | 0.35229 | 0.47193 | 429950
2016-11-17 16:00 | 0.48688 | 0.49429 | 428367
2016-11-17 17:00 | 0.50803 | 0.5211 | 428497
2016-11-17 18:00 | 0.50884 | 0.549 | 429853
2016-11-17 19:00 | 0.52025 | 0.57231 | 431227
2016-11-17 20:00 | 0.55599 | 0.5929 | 432204
2016-11-17 21:00 | 0.58543 | 0.61284 | 434647
2016-11-17 22:00 | 0.49878 | 0.60643 | 445468
2016-11-17 23:00 | 0.11458 | 0.60892 | 455817
2016-11-18 | 0.0010254 | 0.61581 | 458725
2016-11-18 01:00 | 0.00034398 | 0.62333 | 455329
2016-11-18 02:00 | 0.00028393 | 0.62572 | 441714
2016-11-18 03:00 | 1.5325e-06 | 0.62743 | 420225
2016-11-18 04:00 | 0 | 0.62397 | 397919
2016-11-18 05:00 | 0 | 0.61987 | 377492
2016-11-18 06:00 | 0 | 0.61303 | 361446
2016-11-18 07:00 | 0 | 0.61874 | 351750
2016-11-18 08:00 | 0 | 0.63061 | 347859
2016-11-18 09:00 | 0 | 0.68137 | 350172
2016-11-18 10:00 | 0 | 0.67931 | 362246
2016-11-18 11:00 | 0 | 0.68439 | 390730
2016-11-18 12:00 | 0 | 0.68808 | 415430
2016-11-18 13:00 | 0.002893 | 0.68542 | 424480
2016-11-18 14:00 | 0.16848 | 0.68335 | 429303
2016-11-18 15:00 | 0.46609 | 0.71186 | 432262
2016-11-18 16:00 | 0.59776 | 0.70895 | 432288
2016-11-18 17:00 | 0.6003 | 0.70325 | 431234
2016-11-18 18:00 | 0.58515 | 0.69149 | 431637
2016-11-18 19:00 | 0.60028 | 0.6759 | 431202
2016-11-18 20:00 | 0.64798 | 0.65273 | 429761
2016-11-18 21:00 | 0.69454 | 0.54283 | 429356
2016-11-18 22:00 | 0.54234 | 0.47887 | 436510
2016-11-18 23:00 | 0.13258 | 0.45066 | 442370
2016-11-19 | 0.0010206 | 0.43741 | 440526
2016-11-19 01:00 | 0.00041354 | 0.42248 | 434981
2016-11-19 02:00 | 0.00027757 | 0.40767 | 422453
2016-11-19 03:00 | 1.2605e-06 | 0.3977 | 406615
2016-11-19 04:00 | 0 | 0.37954 | 387722
2016-11-19 05:00 | 0 | 0.36105 | 369717
2016-11-19 06:00 | 0 | 0.34555 | 354879
2016-11-19 07:00 | 0 | 0.33217 | 344814
2016-11-19 08:00 | 0 | 0.31983 | 339808
2016-11-19 09:00 | 0 | 0.28774 | 340430
2016-11-19 10:00 | 0 | 0.27434 | 345724
2016-11-19 11:00 | 0 | 0.26785 | 356890
2016-11-19 12:00 | 0 | 0.26721 | 371621
2016-11-19 13:00 | 0.0037511 | 0.27063 | 386603
2016-11-19 14:00 | 0.15672 | 0.26844 | 398800
2016-11-19 15:00 | 0.43806 | 0.2634 | 405020
2016-11-19 16:00 | 0.5652 | 0.26851 | 406368
2016-11-19 17:00 | 0.57034 | 0.28624 | 404935
2016-11-19 18:00 | 0.55785 | 0.30396 | 402033
2016-11-19 19:00 | 0.57196 | 0.31653 | 399027
2016-11-19 20:00 | 0.61659 | 0.32024 | 397484
2016-11-19 21:00 | 0.64137 | 0.32678 | 400502
2016-11-19 22:00 | 0.49287 | 0.34808 | 413683
2016-11-19 23:00 | 0.1035 | 0.38098 | 427279
2016-11-20 | 0.00084017 | 0.4053 | 431645
2016-11-20 01:00 | 0.00028978 | 0.41357 | 430975
2016-11-20 02:00 | 0.00014633 | 0.41588 | 423762
2016-11-20 03:00 | 3.0247e-06 | 0.40795 | 411879
2016-11-20 04:00 | 0 | 0.40602 | 396011
2016-11-20 05:00 | 0 | 0.40486 | 382816
2016-11-20 06:00 | 0 | 0.40463 | 371724
2016-11-20 07:00 | 0 | 0.39691 | 364615
2016-11-20 08:00 | 0 | 0.38578 | 361541
2016-11-20 09:00 | 0 | 0.4055 | 362066
2016-11-20 10:00 | 0 | 0.38539 | 367715
2016-11-20 11:00 | 0 | 0.37299 | 377998
2016-11-20 12:00 | 0 | 0.35385 | 390252
2016-11-20 13:00 | 0.0020492 | 0.33566 | 404595
2016-11-20 14:00 | 0.12563 | 0.29304 | 413303
2016-11-20 15:00 | 0.35215 | 0.24596 | 413355
2016-11-20 16:00 | 0.46515 | 0.22135 | 411016
2016-11-20 17:00 | 0.48629 | 0.19855 | 408200
2016-11-20 18:00 | 0.47179 | 0.18266 | 405059
2016-11-20 19:00 | 0.48867 | 0.16906 | 402637
2016-11-20 20:00 | 0.51453 | 0.15694 | 402846
2016-11-20 21:00 | 0.50434 | 0.13303 | 409160
2016-11-20 22:00 | 0.36055 | 0.1567 | 426655
2016-11-20 23:00 | 0.074179 | 0.20247 | 444859
2016-11-21 | 0.00088905 | 0.23755 | 452735
2016-11-21 01:00 | 0.00042567 | 0.25608 | 453663
2016-11-21 02:00 | 0.00030104 | 0.26736 | 444215
2016-11-21 03:00 | 3.7341e-06 | 0.26933 | 429663
2016-11-21 04:00 | 0 | 0.26853 | 412088
2016-11-21 05:00 | 0 | 0.26219 | 396983
2016-11-21 06:00 | 0 | 0.25406 | 386667
2016-11-21 07:00 | 0 | 0.24499 | 381643
2016-11-21 08:00 | 0 | 0.23549 | 380988
2016-11-21 09:00 | 0 | 0.24544 | 385774
2016-11-21 10:00 | 0 | 0.24257 | 400883
2016-11-21 11:00 | 0 | 0.25424 | 433200
2016-11-21 12:00 | 0 | 0.26898 | 460210
2016-11-21 13:00 | 0.0020988 | 0.27989 | 470429
2016-11-21 14:00 | 0.043162 | 0.26819 | 469601
2016-11-21 15:00 | 0.13722 | 0.24857 | 464608
2016-11-21 16:00 | 0.24256 | 0.23813 | 457689
2016-11-21 17:00 | 0.30911 | 0.24958 | 450508
2016-11-21 18:00 | 0.35934 | 0.27063 | 445167
2016-11-21 19:00 | 0.356 | 0.28721 | 440899
2016-11-21 20:00 | 0.34871 | 0.31386 | 439651
2016-11-21 21:00 | 0.33886 | 0.35451 | 444452
2016-11-21 22:00 | 0.26849 | 0.40128 | 462555
2016-11-21 23:00 | 0.10715 | 0.46044 | 478994
2016-11-22 | 0.00091721 | 0.49878 | 485243
2016-11-22 01:00 | 0.00034881 | 0.5354 | 484328
2016-11-22 02:00 | 0.00025109 | 0.5578 | 472096
2016-11-22 03:00 | 3.8603e-06 | 0.56855 | 451534
2016-11-22 04:00 | 0 | 0.56734 | 430349
2016-11-22 05:00 | 0 | 0.55789 | 411026
2016-11-22 06:00 | 0 | 0.54377 | 398180
2016-11-22 07:00 | 0 | 0.53483 | 390171
2016-11-22 08:00 | 0 | 0.53149 | 387592
2016-11-22 09:00 | 0 | 0.51939 | 391911
2016-11-22 10:00 | 0 | 0.50294 | 404976
2016-11-22 11:00 | 0 | 0.49918 | 433602
2016-11-22 12:00 | 0 | 0.50459 | 457480
2016-11-22 13:00 | 0.0015025 | 0.5041 | 466043
2016-11-22 14:00 | 0.09029 | 0.48394 | 464785
2016-11-22 15:00 | 0.30402 | 0.45504 | 460742
2016-11-22 16:00 | 0.45471 | 0.45689 | 454831
2016-11-22 17:00 | 0.49678 | 0.44744 | 447871
2016-11-22 18:00 | 0.49148 | 0.43888 | 444399
2016-11-22 19:00 | 0.50959 | 0.43771 | 441711
2016-11-22 20:00 | 0.54662 | 0.43608 | 440798
2016-11-22 21:00 | 0.5665 | 0.394 | 445928
2016-11-22 22:00 | 0.4864 | 0.39023 | 461392
2016-11-22 23:00 | 0.12236 | 0.38692 | 474383
2016-11-23 | 0.0009335 | 0.37902 | 478166
2016-11-23 01:00 | 0.00034568 | 0.36556 | 475989
2016-11-23 02:00 | 0.0002683 | 0.35253 | 464330
2016-11-23 03:00 | 3.597e-06 | 0.34269 | 445737
2016-11-23 04:00 | 0 | 0.33431 | 424766
2016-11-23 05:00 | 0 | 0.33035 | 405449
2016-11-23 06:00 | 0 | 0.32586 | 391023
2016-11-23 07:00 | 0 | 0.32118 | 381703
2016-11-23 08:00 | 0 | 0.30828 | 377086
2016-11-23 09:00 | 0 | 0.30138 | 378179
2016-11-23 10:00 | 0 | 0.28239 | 387805
2016-11-23 11:00 | 0 | 0.25932 | 410565
2016-11-23 12:00 | 0 | 0.23539 | 432308
2016-11-23 13:00 | 0.0011223 | 0.21307 | 445040
2016-11-23 14:00 | 0.13114 | 0.18803 | 450014
2016-11-23 15:00 | 0.37918 | 0.1727 | 451262
2016-11-23 16:00 | 0.51276 | 0.14618 | 448505
2016-11-23 17:00 | 0.53755 | 0.13444 | 443676
2016-11-23 18:00 | 0.53211 | 0.13165 | 439557
2016-11-23 19:00 | 0.55176 | 0.13298 | 437064
2016-11-23 20:00 | 0.60099 | 0.13446 | 435214
2016-11-23 21:00 | 0.63701 | 0.11015 | 438616
2016-11-23 22:00 | 0.48097 | 0.1172 | 450517
2016-11-23 23:00 | 0.10492 | 0.14477 | 457499
2016-11-24 | 0.00095365 | 0.17251 | 457519
2016-11-24 01:00 | 0.00031499 | 0.19531 | 452882
2016-11-24 02:00 | 0.00021887 | 0.21342 | 440455
2016-11-24 03:00 | 3.3881e-06 | 0.22514 | 422019
2016-11-24 04:00 | 0 | 0.23445 | 400437
2016-11-24 05:00 | 0 | 0.24316 | 378621
2016-11-24 06:00 | 0 | 0.24673 | 361370
2016-11-24 07:00 | 0 | 0.24828 | 349616
2016-11-24 08:00 | 0 | 0.2504 | 342238
2016-11-24 09:00 | 0 | 0.25654 | 339265
2016-11-24 10:00 | 0 | 0.25514 | 341378
2016-11-24 11:00 | 0 | 0.25369 | 349184
2016-11-24 12:00 | 0 | 0.24984 | 360350
2016-11-24 13:00 | 0.0010818 | 0.24981 | 378419
2016-11-24 14:00 | 0.12347 | 0.23577 | 397131
2016-11-24 15:00 | 0.39995 | 0.21118 | 410459
2016-11-24 16:00 | 0.5521 | 0.22616 | 417634
2016-11-24 17:00 | 0.56552 | 0.25915 | 414375
2016-11-24 18:00 | 0.55155 | 0.2791 | 404355
2016-11-24 19:00 | 0.56856 | 0.28472 | 395055
2016-11-24 20:00 | 0.61061 | 0.27273 | 386948
2016-11-24 21:00 | 0.65253 | 0.24055 | 381058
2016-11-24 22:00 | 0.4832 | 0.18792 | 380683
2016-11-24 23:00 | 0.099657 | 0.17917 | 383072
2016-11-25 | 0.0009077 | 0.18601 | 383138
2016-11-25 01:00 | 0.00035421 | 0.2 | 382911
2016-11-25 02:00 | 0.00026271 | 0.21332 | 377658
2016-11-25 03:00 | 3.4012e-06 | 0.221 | 369843
2016-11-25 04:00 | 0 | 0.22511 | 358662
2016-11-25 05:00 | 0 | 0.22691 | 346627
2016-11-25 06:00 | 0 | 0.23327 | 336310
2016-11-25 07:00 | 0 | 0.23762 | 328607
2016-11-25 08:00 | 0 | 0.24126 | 325091
2016-11-25 09:00 | 0 | 0.25071 | 326511
2016-11-25 10:00 | 0 | 0.2435 | 331977
2016-11-25 11:00 | 0 | 0.23627 | 343329
2016-11-25 12:00 | 0 | 0.22841 | 357486
2016-11-25 13:00 | 0.00029598 | 0.22074 | 371226
2016-11-25 14:00 | 0.1274 | 0.19953 | 383890
2016-11-25 15:00 | 0.40289 | 0.16169 | 391571
2016-11-25 16:00 | 0.53818 | 0.13343 | 395380
2016-11-25 17:00 | 0.54369 | 0.11734 | 396317
2016-11-25 18:00 | 0.53177 | 0.11495 | 394411
2016-11-25 19:00 | 0.54793 | 0.11824 | 392762
2016-11-25 20:00 | 0.58256 | 0.1277 | 391901
2016-11-25 21:00 | 0.61593 | 0.15551 | 396044
2016-11-25 22:00 | 0.43278 | 0.196 | 406896
2016-11-25 23:00 | 0.10016 | 0.25196 | 416199
2016-11-26 | 0.00092169 | 0.29255 | 418426
2016-11-26 01:00 | 0.00038573 | 0.31841 | 415820
2016-11-26 02:00 | 0.0002645 | 0.33015 | 407072
2016-11-26 03:00 | 3.6423e-06 | 0.33041 | 393596
2016-11-26 04:00 | 0 | 0.32746 | 378696
2016-11-26 05:00 | 0 | 0.3217 | 361931
2016-11-26 06:00 | 0 | 0.31277 | 349185
2016-11-26 07:00 | 0 | 0.30689 | 340395
2016-11-26 08:00 | 0 | 0.29625 | 335497
2016-11-26 09:00 | 0 | 0.31681 | 334757
2016-11-26 10:00 | 0 | 0.29553 | 339519
2016-11-26 11:00 | 0 | 0.281 | 348815
2016-11-26 12:00 | 0 | 0.2662 | 361410
2016-11-26 13:00 | 2.5433e-05 | 0.25474 | 375765
2016-11-26 14:00 | 0.0925 | 0.23196 | 389723
2016-11-26 15:00 | 0.3546 | 0.17076 | 397906
2016-11-26 16:00 | 0.49833 | 0.15773 | 400428
2016-11-26 17:00 | 0.51378 | 0.15485 | 398878
2016-11-26 18:00 | 0.49877 | 0.15533 | 394611
2016-11-26 19:00 | 0.50435 | 0.15466 | 390173
2016-11-26 20:00 | 0.51959 | 0.15302 | 387851
2016-11-26 21:00 | 0.50669 | 0.14154 | 393039
2016-11-26 22:00 | 0.34866 | 0.17164 | 407750
2016-11-26 23:00 | 0.068262 | 0.21058 | 422463
2016-11-27 | 0.00064273 | 0.24713 | 428188
2016-11-27 01:00 | 0.00035777 | 0.28144 | 427833
2016-11-27 02:00 | 0.00026288 | 0.31256 | 420951
2016-11-27 03:00 | 3.3822e-06 | 0.33652 | 409666
2016-11-27 04:00 | 0 | 0.35414 | 395489
2016-11-27 05:00 | 0 | 0.3731 | 380970
2016-11-27 06:00 | 0 | 0.38433 | 368714
2016-11-27 07:00 | 0 | 0.39058 | 360779
2016-11-27 08:00 | 0 | 0.40789 | 357817
2016-11-27 09:00 | 0 | 0.43032 | 357740
2016-11-27 10:00 | 0 | 0.45097 | 362297
2016-11-27 11:00 | 0 | 0.48642 | 371445
2016-11-27 12:00 | 0 | 0.52716 | 383264
2016-11-27 13:00 | 0.00011662 | 0.56159 | 394819
2016-11-27 14:00 | 0.055595 | 0.57882 | 400599
2016-11-27 15:00 | 0.22376 | 0.58442 | 400939
2016-11-27 16:00 | 0.3603 | 0.59864 | 399311
2016-11-27 17:00 | 0.42594 | 0.59887 | 397982
2016-11-27 18:00 | 0.44275 | 0.61673 | 397282
2016-11-27 19:00 | 0.45534 | 0.63378 | 396576
2016-11-27 20:00 | 0.47359 | 0.66286 | 398083
2016-11-27 21:00 | 0.4785 | 0.66039 | 406538
2016-11-27 22:00 | 0.34311 | 0.67913 | 427369
2016-11-27 23:00 | 0.092037 | 0.67855 | 444427
2016-11-28 | 0.00092848 | 0.68222 | 451693
2016-11-28 01:00 | 0.00041985 | 0.69335 | 450201
2016-11-28 02:00 | 0.00034098 | 0.7103 | 436097
2016-11-28 03:00 | 3.5246e-06 | 0.72969 | 420486
2016-11-28 04:00 | 0 | 0.74692 | 399764
2016-11-28 05:00 | 0 | 0.75585 | 383424
2016-11-28 06:00 | 0 | 0.75437 | 369420
2016-11-28 07:00 | 0 | 0.74768 | 362223
2016-11-28 08:00 | 0 | 0.73739 | 359618
2016-11-28 09:00 | 0 | 0.77421 | 361754
2016-11-28 10:00 | 0 | 0.7379 | 375602
2016-11-28 11:00 | 0 | 0.71171 | 406268
2016-11-28 12:00 | 0 | 0.69887 | 433750
2016-11-28 13:00 | 0.00059485 | 0.6881 | 445747
2016-11-28 14:00 | 0.076742 | 0.65413 | 450896
2016-11-28 15:00 | 0.24986 | 0.61962 | 453009
2016-11-28 16:00 | 0.37319 | 0.6556 | 452270
2016-11-28 17:00 | 0.42901 | 0.672 | 449944
2016-11-28 18:00 | 0.42621 | 0.68497 | 447330
2016-11-28 19:00 | 0.44758 | 0.68878 | 445643
2016-11-28 20:00 | 0.46968 | 0.68576 | 445537
2016-11-28 21:00 | 0.4693 | 0.65023 | 451033
2016-11-28 22:00 | 0.33672 | 0.60367 | 466339
2016-11-28 23:00 | 0.078301 | 0.58352 | 477026
2016-11-29 | 0.00075531 | 0.5867 | 480299
2016-11-29 01:00 | 0.00041743 | 0.59642 | 476024
2016-11-29 02:00 | 0.0003468 | 0.61048 | 460372
2016-11-29 03:00 | 3.5346e-06 | 0.62236 | 437418
2016-11-29 04:00 | 0 | 0.63444 | 411152
2016-11-29 05:00 | 0 | 0.64126 | 388395
2016-11-29 06:00 | 0 | 0.64343 | 370865
2016-11-29 07:00 | 0 | 0.64161 | 359202
2016-11-29 08:00 | 0 | 0.63441 | 353473
2016-11-29 09:00 | 0 | 0.66638 | 354019
2016-11-29 10:00 | 0 | 0.62637 | 364087
2016-11-29 11:00 | 0 | 0.59444 | 392679
2016-11-29 12:00 | 0 | 0.57816 | 421206
2016-11-29 13:00 | 0.00034315 | 0.5648 | 434752
2016-11-29 14:00 | 0.083502 | 0.5298 | 442692
2016-11-29 15:00 | 0.3145 | 0.55666 | 447076
2016-11-29 16:00 | 0.47519 | 0.57985 | 447270
2016-11-29 17:00 | 0.5154 | 0.597 | 446183
2016-11-29 18:00 | 0.51137 | 0.61298 | 445690
2016-11-29 19:00 | 0.51943 | 0.62101 | 443770
2016-11-29 20:00 | 0.5495 | 0.62218 | 441815
2016-11-29 21:00 | 0.56534 | 0.60375 | 444535
2016-11-29 22:00 | 0.47029 | 0.56662 | 457321
2016-11-29 23:00 | 0.10011 | 0.55357 | 470093
2016-11-30 | 0.0009052 | 0.54967 | 475132
2016-11-30 01:00 | 0.00037173 | 0.54477 | 472057
2016-11-30 02:00 | 0.00021841 | 0.53563 | 457313
2016-11-30 03:00 | 3.347e-06 | 0.52129 | 435628
2016-11-30 04:00 | 0 | 0.50595 | 410476
2016-11-30 05:00 | 0 | 0.49411 | 387059
2016-11-30 06:00 | 0 | 0.49193 | 369075
2016-11-30 07:00 | 0 | 0.48908 | 357559
2016-11-30 08:00 | 0 | 0.48378 | 351988
2016-11-30 09:00 | 0 | 0.52731 | 353346
2016-11-30 10:00 | 0 | 0.48881 | 365143
2016-11-30 11:00 | 0 | 0.46363 | 393457
2016-11-30 12:00 | 0 | 0.43971 | 421615
2016-11-30 13:00 | 0.00056542 | 0.41137 | 435659
2016-11-30 14:00 | 0.11056 | 0.39363 | 444282
2016-11-30 15:00 | 0.37161 | 0.39735 | 448406
2016-11-30 16:00 | 0.51199 | 0.42535 | 449393
2016-11-30 17:00 | 0.53403 | 0.44397 | 447517
2016-11-30 18:00 | 0.53379 | 0.45845 | 445504
2016-11-30 19:00 | 0.55611 | 0.4612 | 444301
2016-11-30 20:00 | 0.60982 | 0.44295 | 442947
2016-11-30 21:00 | 0.62652 | 0.40691 | 446786
2016-11-30 22:00 | 0.45043 | 0.32551 | 459609
2016-11-30 23:00 | 0.085118 | 0.29038 | 471628
2016-12-01 | 0.00087932 | 0.28041 | 477172
2016-12-01 01:00 | 0.00045184 | 0.27398 | 475680
2016-12-01 02:00 | 0.00034674 | 0.26882 | 462867
2016-12-01 03:00 | 3.6318e-06 | 0.25887 | 441928
2016-12-01 04:00 | 0 | 0.25327 | 418210
2016-12-01 05:00 | 0 | 0.24248 | 396190
2016-12-01 06:00 | 0 | 0.23671 | 379482
2016-12-01 07:00 | 0 | 0.22586 | 369828
2016-12-01 08:00 | 0 | 0.21662 | 366207
2016-12-01 09:00 | 0 | 0.19749 | 369381
2016-12-01 10:00 | 0 | 0.18858 | 382798
2016-12-01 11:00 | 0 | 0.18125 | 412850
2016-12-01 12:00 | 0 | 0.16943 | 442143
2016-12-01 13:00 | 0.00062057 | 0.16037 | 454793
2016-12-01 14:00 | 0.086741 | 0.1529 | 458619
2016-12-01 15:00 | 0.30564 | 0.12552 | 458254
2016-12-01 16:00 | 0.45167 | 0.10964 | 454588
2016-12-01 17:00 | 0.50064 | 0.10404 | 449213
2016-12-01 18:00 | 0.5129 | 0.10355 | 445828
2016-12-01 19:00 | 0.53624 | 0.10241 | 443702
2016-12-01 20:00 | 0.58271 | 0.096286 | 441771
2016-12-01 21:00 | 0.60198 | 0.084578 | 445029
2016-12-01 22:00 | 0.43918 | 0.073416 | 460354
2016-12-01 23:00 | 0.090202 | 0.081363 | 476034
2016-12-02 | 0.0008867 | 0.092508 | 483265
2016-12-02 01:00 | 0.00034737 | 0.097648 | 484225
2016-12-02 02:00 | 0.00026113 | 0.097989 | 474133
2016-12-02 03:00 | 3.675e-06 | 0.098594 | 454348
2016-12-02 04:00 | 0 | 0.098539 | 431309
2016-12-02 05:00 | 0 | 0.098815 | 410862
2016-12-02 06:00 | 0 | 0.097564 | 395520
2016-12-02 07:00 | 0 | 0.098576 | 386345
2016-12-02 08:00 | 0 | 0.10018 | 382964
2016-12-02 09:00 | 0 | 0.10317 | 385768
2016-12-02 10:00 | 0 | 0.10265 | 398872
2016-12-02 11:00 | 0 | 0.10368 | 430263
2016-12-02 12:00 | 0 | 0.10568 | 458440
2016-12-02 13:00 | 3.1525e-05 | 0.10568 | 468105
2016-12-02 14:00 | 0.046041 | 0.10085 | 468340
2016-12-02 15:00 | 0.24761 | 0.088243 | 463520
2016-12-02 16:00 | 0.4108 | 0.087966 | 456429
2016-12-02 17:00 | 0.46232 | 0.091455 | 449418
2016-12-02 18:00 | 0.47709 | 0.098072 | 445013
2016-12-02 19:00 | 0.48818 | 0.10404 | 441327
2016-12-02 20:00 | 0.51754 | 0.10883 | 439813
2016-12-02 21:00 | 0.52492 | 0.092791 | 444457
2016-12-02 22:00 | 0.39459 | 0.101 | 458344
2016-12-02 23:00 | 0.072883 | 0.12125 | 471340
2016-12-03 | 0.00085691 | 0.14204 | 474735
2016-12-03 01:00 | 0.00035361 | 0.1647 | 473002
2016-12-03 02:00 | 0.00027078 | 0.1826 | 463743
2016-12-03 03:00 | 3.2684e-06 | 0.19975 | 447592
2016-12-03 04:00 | 0 | 0.21222 | 428138
2016-12-03 05:00 | 0 | 0.22034 | 409157
2016-12-03 06:00 | 0 | 0.23115 | 394654
2016-12-03 07:00 | 0 | 0.24216 | 384381
2016-12-03 08:00 | 0 | 0.25309 | 378927
2016-12-03 09:00 | 0 | 0.26435 | 377562
2016-12-03 10:00 | 0 | 0.26738 | 382297
2016-12-03 11:00 | 0 | 0.26627 | 391458
2016-12-03 12:00 | 0 | 0.26349 | 405403
2016-12-03 13:00 | 8.5264e-08 | 0.26113 | 420327
2016-12-03 14:00 | 0.045048 | 0.25625 | 431496
2016-12-03 15:00 | 0.25672 | 0.23579 | 436825
2016-12-03 16:00 | 0.425 | 0.22526 | 436892
2016-12-03 17:00 | 0.46684 | 0.21798 | 433208
2016-12-03 18:00 | 0.46645 | 0.22429 | 428346
2016-12-03 19:00 | 0.4844 | 0.23259 | 425207
2016-12-03 20:00 | 0.53686 | 0.23156 | 424515
2016-12-03 21:00 | 0.53998 | 0.22729 | 429335
2016-12-03 22:00 | 0.44227 | 0.22527 | 445857
2016-12-03 23:00 | 0.07739 | 0.23242 | 456957
2016-12-04 | 0.00066741 | 0.23804 | 459226
2016-12-04 01:00 | 0.00013177 | 0.24775 | 457461
2016-12-04 02:00 | 0.00012326 | 0.25465 | 448462
2016-12-04 03:00 | 2.9802e-06 | 0.26364 | 434284
2016-12-04 04:00 | 0 | 0.26988 | 416817
2016-12-04 05:00 | 0 | 0.27647 | 399836
2016-12-04 06:00 | 0 | 0.28184 | 384940
2016-12-04 07:00 | 0 | 0.28141 | 373882
2016-12-04 08:00 | 0 | 0.28127 | 367585
2016-12-04 09:00 | 0 | 0.2973 | 365589
2016-12-04 10:00 | 0 | 0.29722 | 367383
2016-12-04 11:00 | 0 | 0.28866 | 374978
2016-12-04 12:00 | 0 | 0.28354 | 385505
2016-12-04 13:00 | 3.2422e-07 | 0.27894 | 400585
2016-12-04 14:00 | 0.081869 | 0.27163 | 413990
2016-12-04 15:00 | 0.33914 | 0.23534 | 420910
2016-12-04 16:00 | 0.49159 | 0.20496 | 423653
2016-12-04 17:00 | 0.51287 | 0.18707 | 425473
2016-12-04 18:00 | 0.50607 | 0.17986 | 426290
2016-12-04 19:00 | 0.52274 | 0.17297 | 425797
2016-12-04 20:00 | 0.57606 | 0.16349 | 426201
2016-12-04 21:00 | 0.59612 | 0.16146 | 435167
2016-12-04 22:00 | 0.44767 | 0.17631 | 453288
2016-12-04 23:00 | 0.074911 | 0.21577 | 468054
2016-12-05 | 0.00056853 | 0.26298 | 474630
2016-12-05 01:00 | 4.9698e-05 | 0.30378 | 474565
2016-12-05 02:00 | 2.5558e-05 | 0.33205 | 462403
2016-12-05 03:00 | 1.7547e-06 | 0.35438 | 442384
2016-12-05 04:00 | 0 | 0.3779 | 420138
2016-12-05 05:00 | 0 | 0.39089 | 400445
2016-12-05 06:00 | 0 | 0.4027 | 385515
2016-12-05 07:00 | 0 | 0.40524 | 376224
2016-12-05 08:00 | 0 | 0.41264 | 372708
2016-12-05 09:00 | 0 | 0.43397 | 376676
2016-12-05 10:00 | 0 | 0.43249 | 390407
2016-12-05 11:00 | 0 | 0.4381 | 421183
2016-12-05 12:00 | 0 | 0.44215 | 451832
2016-12-05 13:00 | 3.146e-06 | 0.44982 | 466587
2016-12-05 14:00 | 0.06866 | 0.44823 | 473979
2016-12-05 15:00 | 0.30221 | 0.42293 | 476630
2016-12-05 16:00 | 0.47114 | 0.43731 | 473521
2016-12-05 17:00 | 0.50419 | 0.46634 | 469196
2016-12-05 18:00 | 0.50533 | 0.49193 | 464977
2016-12-05 19:00 | 0.53197 | 0.5052 | 462140
2016-12-05 20:00 | 0.5909 | 0.51676 | 460300
2016-12-05 21:00 | 0.60414 | 0.47318 | 466385
2016-12-05 22:00 | 0.4422 | 0.5071 | 485100
2016-12-05 23:00 | 0.075825 | 0.55238 | 500221
2016-12-06 | 0.00088516 | 0.58275 | 505617
2016-12-06 01:00 | 0.00033835 | 0.60225 | 503684
2016-12-06 02:00 | 0.00029239 | 0.61128 | 489900
2016-12-06 03:00 | 8.4211e-06 | 0.61558 | 466299
2016-12-06 04:00 | 0 | 0.6192 | 439753
2016-12-06 05:00 | 0 | 0.62294 | 416325
2016-12-06 06:00 | 0 | 0.62579 | 398910
2016-12-06 07:00 | 0 | 0.62642 | 388642
2016-12-06 08:00 | 0 | 0.62351 | 383548
2016-12-06 09:00 | 0 | 0.63854 | 385909
2016-12-06 10:00 | 0 | 0.62429 | 399364
2016-12-06 11:00 | 0 | 0.59783 | 428384
2016-12-06 12:00 | 0 | 0.57392 | 457657
2016-12-06 13:00 | 0.0002103 | 0.54207 | 470719
2016-12-06 14:00 | 0.055422 | 0.49821 | 477873
2016-12-06 15:00 | 0.28045 | 0.49252 | 480748
2016-12-06 16:00 | 0.44681 | 0.46558 | 479528
2016-12-06 17:00 | 0.49082 | 0.43892 | 475564
2016-12-06 18:00 | 0.49056 | 0.42048 | 472105
2016-12-06 19:00 | 0.51188 | 0.40878 | 469315
2016-12-06 20:00 | 0.54964 | 0.39957 | 468827
2016-12-06 21:00 | 0.56463 | 0.38916 | 474872
2016-12-06 22:00 | 0.43671 | 0.37646 | 489968
2016-12-06 23:00 | 0.068805 | 0.38805 | 503644
2016-12-07 | 0.00086377 | 0.40627 | 509312
2016-12-07 01:00 | 0.00041605 | 0.41981 | 507253
2016-12-07 02:00 | 0.00025289 | 0.42442 | 494187
2016-12-07 03:00 | 8.7342e-06 | 0.42677 | 471487
2016-12-07 04:00 | 0 | 0.42403 | 447099
2016-12-07 05:00 | 0 | 0.42307 | 425025
2016-12-07 06:00 | 0 | 0.42063 | 407421
2016-12-07 07:00 | 0 | 0.41914 | 397029
2016-12-07 08:00 | 0 | 0.41905 | 393111
2016-12-07 09:00 | 0 | 0.39107 | 395627
2016-12-07 10:00 | 0 | 0.39415 | 408777
2016-12-07 11:00 | 0 | 0.39445 | 438605
2016-12-07 12:00 | 0 | 0.38606 | 468836
2016-12-07 13:00 | 5.9267e-05 | 0.37747 | 480119
2016-12-07 14:00 | 0.045522 | 0.38193 | 483620
2016-12-07 15:00 | 0.2356 | 0.38692 | 482502
2016-12-07 16:00 | 0.4056 | 0.38814 | 477539
2016-12-07 17:00 | 0.47388 | 0.38996 | 472931
2016-12-07 18:00 | 0.47011 | 0.4012 | 468546
2016-12-07 19:00 | 0.48677 | 0.41539 | 465826
2016-12-07 20:00 | 0.52682 | 0.43089 | 464802
2016-12-07 21:00 | 0.54836 | 0.40679 | 470564
2016-12-07 22:00 | 0.36816 | 0.41072 | 490794
2016-12-07 23:00 | 0.063277 | 0.44534 | 508905
2016-12-08 | 0.00066354 | 0.47688 | 515767
2016-12-08 01:00 | 0.00024832 | 0.49817 | 515797
2016-12-08 02:00 | 0.00018298 | 0.5068 | 504234
2016-12-08 03:00 | 6.6368e-06 | 0.51116 | 483118
2016-12-08 04:00 | 0 | 0.51361 | 458668
2016-12-08 05:00 | 0 | 0.51496 | 436373
2016-12-08 06:00 | 0 | 0.51406 | 420643
2016-12-08 07:00 | 0 | 0.50618 | 410867
2016-12-08 08:00 | 0 | 0.49147 | 406984
2016-12-08 09:00 | 0 | 0.41044 | 410688
2016-12-08 10:00 | 0 | 0.41149 | 425576
2016-12-08 11:00 | 0 | 0.4082 | 455738
2016-12-08 12:00 | 0 | 0.3898 | 486601
2016-12-08 13:00 | 0 | 0.37525 | 499919
2016-12-08 14:00 | 0.03905 | 0.37057 | 505890
2016-12-08 15:00 | 0.22 | 0.34877 | 507576
2016-12-08 16:00 | 0.3559 | 0.30324 | 504190
2016-12-08 17:00 | 0.39486 | 0.26882 | 499818
2016-12-08 18:00 | 0.40528 | 0.24398 | 496188
2016-12-08 19:00 | 0.43666 | 0.2243 | 493982
2016-12-08 20:00 | 0.46825 | 0.20559 | 492492
2016-12-08 21:00 | 0.47927 | 0.17577 | 500117
2016-12-08 22:00 | 0.32213 | 0.15786 | 522102
2016-12-08 23:00 | 0.04598 | 0.15461 | 540306
2016-12-09 | 0.00019918 | 0.15327 | 548078
2016-12-09 01:00 | 3.7851e-05 | 0.15054 | 548669
2016-12-09 02:00 | 1.2057e-05 | 0.15135 | 537696
2016-12-09 03:00 | 2.4938e-07 | 0.15223 | 516390
2016-12-09 04:00 | 0 | 0.15628 | 492244
2016-12-09 05:00 | 0 | 0.16258 | 472568
2016-12-09 06:00 | 0 | 0.16697 | 457516
2016-12-09 07:00 | 0 | 0.16954 | 449077
2016-12-09 08:00 | 0 | 0.17185 | 446304
2016-12-09 09:00 | 0 | 0.16556 | 449959
2016-12-09 10:00 | 0 | 0.16365 | 463778
2016-12-09 11:00 | 0 | 0.16079 | 495626
2016-12-09 12:00 | 0 | 0.15656 | 525030
2016-12-09 13:00 | 2.5366e-05 | 0.15474 | 533803
2016-12-09 14:00 | 0.057795 | 0.14002 | 533344
2016-12-09 15:00 | 0.23314 | 0.137 | 528271
2016-12-09 16:00 | 0.36499 | 0.13591 | 518734
2016-12-09 17:00 | 0.40958 | 0.12972 | 508481
2016-12-09 18:00 | 0.43401 | 0.12467 | 499720
2016-12-09 19:00 | 0.47354 | 0.12013 | 493059
2016-12-09 20:00 | 0.52243 | 0.11715 | 489983
2016-12-09 21:00 | 0.54368 | 0.10789 | 497648
2016-12-09 22:00 | 0.37295 | 0.11144 | 518119
2016-12-09 23:00 | 0.060086 | 0.13445 | 534333
2016-12-10 | 0.00063154 | 0.15459 | 539440
2016-12-10 01:00 | 0.00018964 | 0.16751 | 539358
2016-12-10 02:00 | 0.00018981 | 0.1727 | 531113
2016-12-10 03:00 | 6.3418e-06 | 0.17546 | 515810
2016-12-10 04:00 | 0 | 0.17948 | 495884
2016-12-10 05:00 | 0 | 0.18103 | 477552
2016-12-10 06:00 | 0 | 0.18289 | 463945
2016-12-10 07:00 | 0 | 0.18503 | 454895
2016-12-10 08:00 | 0 | 0.18919 | 449580
2016-12-10 09:00 | 0 | 0.2033 | 450270
2016-12-10 10:00 | 0 | 0.20855 | 455532
2016-12-10 11:00 | 0 | 0.21582 | 468218
2016-12-10 12:00 | 0 | 0.22734 | 483684
2016-12-10 13:00 | 3.8135e-05 | 0.23874 | 496268
2016-12-10 14:00 | 0.060711 | 0.23289 | 499445
2016-12-10 15:00 | 0.23732 | 0.23039 | 493783
2016-12-10 16:00 | 0.36188 | 0.24488 | 485209
2016-12-10 17:00 | 0.39463 | 0.26272 | 475911
2016-12-10 18:00 | 0.40449 | 0.28734 | 465551
2016-12-10 19:00 | 0.43229 | 0.31258 | 457626
2016-12-10 20:00 | 0.46482 | 0.33815 | 454752
2016-12-10 21:00 | 0.48022 | 0.32426 | 462525
2016-12-10 22:00 | 0.32964 | 0.38789 | 482787
2016-12-10 23:00 | 0.042712 | 0.43816 | 498996
2016-12-11 | 0.00064417 | 0.46367 | 506135
2016-12-11 01:00 | 0.00036689 | 0.46415 | 506369
2016-12-11 02:00 | 0.00029104 | 0.45799 | 498720
2016-12-11 03:00 | 9.7846e-06 | 0.44953 | 485255
2016-12-11 04:00 | 0 | 0.43993 | 468080
2016-12-11 05:00 | 0 | 0.43088 | 451964
2016-12-11 06:00 | 0 | 0.42224 | 438417
2016-12-11 07:00 | 0 | 0.41298 | 428411
2016-12-11 08:00 | 0 | 0.40178 | 422924
2016-12-11 09:00 | 0 | 0.40311 | 420773
2016-12-11 10:00 | 0 | 0.39147 | 423363
2016-12-11 11:00 | 0 | 0.38214 | 429902
2016-12-11 12:00 | 0 | 0.37738 | 438684
2016-12-11 13:00 | 2.1131e-05 | 0.37385 | 449833
2016-12-11 14:00 | 0.035738 | 0.3519 | 455639
2016-12-11 15:00 | 0.19659 | 0.31566 | 455897
2016-12-11 16:00 | 0.36115 | 0.30403 | 452539
2016-12-11 17:00 | 0.43176 | 0.31279 | 450280
2016-12-11 18:00 | 0.4622 | 0.31909 | 447019
2016-12-11 19:00 | 0.49146 | 0.30899 | 444274
2016-12-11 20:00 | 0.55315 | 0.2901 | 443363
2016-12-11 21:00 | 0.58355 | 0.25927 | 449731
2016-12-11 22:00 | 0.40206 | 0.23213 | 468778
2016-12-11 23:00 | 0.066295 | 0.23844 | 483949
2016-12-12 | 0.00081275 | 0.24621 | 490456
2016-12-12 01:00 | 0.00042381 | 0.24945 | 490156
2016-12-12 02:00 | 0.00033079 | 0.24532 | 477727
2016-12-12 03:00 | 9.7207e-06 | 0.24496 | 458047
2016-12-12 04:00 | 0 | 0.24077 | 435517
2016-12-12 05:00 | 0 | 0.23654 | 413850
2016-12-12 06:00 | 0 | 0.2336 | 397790
2016-12-12 07:00 | 0 | 0.22888 | 388280
2016-12-12 08:00 | 0 | 0.22798 | 383816
2016-12-12 09:00 | 0 | 0.22645 | 386705
2016-12-12 10:00 | 0 | 0.22326 | 399214
2016-12-12 11:00 | 0 | 0.22665 | 428769
2016-12-12 12:00 | 0 | 0.23888 | 459733
2016-12-12 13:00 | 1.7229e-05 | 0.25421 | 474570
2016-12-12 14:00 | 0.045127 | 0.26288 | 481857
2016-12-12 15:00 | 0.22895 | 0.23668 | 485452
2016-12-12 16:00 | 0.38944 | 0.21966 | 483680
2016-12-12 17:00 | 0.44587 | 0.23094 | 479136
2016-12-12 18:00 | 0.47387 | 0.24353 | 474502
2016-12-12 19:00 | 0.49534 | 0.25155 | 469330
2016-12-12 20:00 | 0.54549 | 0.25618 | 465665
2016-12-12 21:00 | 0.57981 | 0.28357 | 471122
2016-12-12 22:00 | 0.43102 | 0.29727 | 489289
2016-12-12 23:00 | 0.07091 | 0.31973 | 506586
2016-12-13 | 0.00086148 | 0.33533 | 513426
2016-12-13 01:00 | 0.00040539 | 0.34765 | 512445
2016-12-13 02:00 | 0.00031409 | 0.34936 | 498922
2016-12-13 03:00 | 9.738e-06 | 0.34674 | 477079
2016-12-13 04:00 | 0 | 0.34234 | 450772
2016-12-13 05:00 | 0 | 0.33953 | 428061
2016-12-13 06:00 | 0 | 0.34642 | 411296
2016-12-13 07:00 | 0 | 0.3518 | 400863
2016-12-13 08:00 | 0 | 0.35245 | 396104
2016-12-13 09:00 | 0 | 0.38913 | 398352
2016-12-13 10:00 | 0 | 0.37104 | 412311
2016-12-13 11:00 | 0 | 0.35896 | 439986
2016-12-13 12:00 | 0 | 0.3472 | 468628
2016-12-13 13:00 | 2.5304e-05 | 0.33631 | 480429
2016-12-13 14:00 | 0.048773 | 0.32094 | 485323
2016-12-13 15:00 | 0.249 | 0.29662 | 488028
2016-12-13 16:00 | 0.41557 | 0.27584 | 485695
2016-12-13 17:00 | 0.45973 | 0.26661 | 482159
2016-12-13 18:00 | 0.47893 | 0.26798 | 479438
2016-12-13 19:00 | 0.50235 | 0.27401 | 478435
2016-12-13 20:00 | 0.55085 | 0.28573 | 478561
2016-12-13 21:00 | 0.55876 | 0.29213 | 484659
2016-12-13 22:00 | 0.39286 | 0.32164 | 501507
2016-12-13 23:00 | 0.059322 | 0.35783 | 516581
2016-12-14 | 0.00085955 | 0.37752 | 522850
2016-12-14 01:00 | 0.00040459 | 0.3882 | 520842
2016-12-14 02:00 | 0.00028721 | 0.39111 | 507901
2016-12-14 03:00 | 1.0039e-05 | 0.38857 | 486219
2016-12-14 04:00 | 0 | 0.38627 | 461112
2016-12-14 05:00 | 0 | 0.38436 | 437754
2016-12-14 06:00 | 0 | 0.38196 | 420383
2016-12-14 07:00 | 0 | 0.37945 | 409972
2016-12-14 08:00 | 0 | 0.3776 | 405901
2016-12-14 09:00 | 0 | 0.41663 | 408921
2016-12-14 10:00 | 0 | 0.40839 | 423189
2016-12-14 11:00 | 0 | 0.39664 | 453577
2016-12-14 12:00 | 0 | 0.39171 | 483151
2016-12-14 13:00 | 1.1849e-05 | 0.38798 | 494539
2016-12-14 14:00 | 0.044074 | 0.36224 | 497724
2016-12-14 15:00 | 0.21267 | 0.35515 | 495918
2016-12-14 16:00 | 0.36086 | 0.37146 | 492643
2016-12-14 17:00 | 0.41445 | 0.38666 | 488018
2016-12-14 18:00 | 0.43906 | 0.38942 | 486077
2016-12-14 19:00 | 0.45669 | 0.38403 | 484267
2016-12-14 20:00 | 0.505 | 0.36586 | 485080
2016-12-14 21:00 | 0.52822 | 0.28518 | 493089
2016-12-14 22:00 | 0.36208 | 0.27723 | 512913
2016-12-14 23:00 | 0.05514 | 0.28701 | 530545
2016-12-15 | 0.0008771 | 0.28995 | 537736
2016-12-15 01:00 | 0.00036077 | 0.2825 | 537977
2016-12-15 02:00 | 0.00027934 | 0.27001 | 527870
2016-12-15 03:00 | 1.0188e-05 | 0.24976 | 508040
2016-12-15 04:00 | 0 | 0.23021 | 483044
2016-12-15 05:00 | 0 | 0.21756 | 460192
2016-12-15 06:00 | 0 | 0.2107 | 444580
2016-12-15 07:00 | 0 | 0.20723 | 435415
2016-12-15 08:00 | 0 | 0.20967 | 432190
2016-12-15 09:00 | 0 | 0.20651 | 436254
2016-12-15 10:00 | 0 | 0.20404 | 453968
2016-12-15 11:00 | 0 | 0.21589 | 485955
2016-12-15 12:00 | 0 | 0.23141 | 516985
2016-12-15 13:00 | 1.3234e-07 | 0.25197 | 529454
2016-12-15 14:00 | 0.036583 | 0.25535 | 532001
2016-12-15 15:00 | 0.17852 | 0.27076 | 530640
2016-12-15 16:00 | 0.29647 | 0.28583 | 526810
2016-12-15 17:00 | 0.34547 | 0.29183 | 521762
2016-12-15 18:00 | 0.36206 | 0.29723 | 517951
2016-12-15 19:00 | 0.3811 | 0.30314 | 515590
2016-12-15 20:00 | 0.40207 | 0.30925 | 515718
2016-12-15 21:00 | 0.37789 | 0.28197 | 525072
2016-12-15 22:00 | 0.23971 | 0.31255 | 547634
2016-12-15 23:00 | 0.028329 | 0.35401 | 565975
2016-12-16 | 0.00052502 | 0.3763 | 573691
2016-12-16 01:00 | 0.00048064 | 0.38672 | 574150
2016-12-16 02:00 | 0.00040332 | 0.38486 | 563855
2016-12-16 03:00 | 1.0832e-05 | 0.38158 | 542728
2016-12-16 04:00 | 0 | 0.37656 | 516634
2016-12-16 05:00 | 0 | 0.37038 | 494644
2016-12-16 06:00 | 0 | 0.36626 | 478167
2016-12-16 07:00 | 0 | 0.36486 | 468952
2016-12-16 08:00 | 0 | 0.3663 | 464287
2016-12-16 09:00 | 0 | 0.33115 | 466808
2016-12-16 10:00 | 0 | 0.33834 | 480215
2016-12-16 11:00 | 0 | 0.34177 | 509127
2016-12-16 12:00 | 0 | 0.34785 | 536307
2016-12-16 13:00 | 3.9044e-06 | 0.34793 | 546053
2016-12-16 14:00 | 0.024187 | 0.34161 | 547755
2016-12-16 15:00 | 0.11105 | 0.33183 | 545038
2016-12-16 16:00 | 0.21663 | 0.32273 | 537828
2016-12-16 17:00 | 0.28949 | 0.32084 | 527938
2016-12-16 18:00 | 0.32127 | 0.3297 | 521278
2016-12-16 19:00 | 0.34822 | 0.34704 | 516221
2016-12-16 20:00 | 0.38256 | 0.36461 | 512984
2016-12-16 21:00 | 0.40435 | 0.41179 | 516347
2016-12-16 22:00 | 0.32656 | 0.43156 | 528963
2016-12-16 23:00 | 0.059612 | 0.45161 | 538562
2016-12-17 | 0.00097235 | 0.44905 | 538262
2016-12-17 01:00 | 0.00036316 | 0.4473 | 534022
2016-12-17 02:00 | 0.00029311 | 0.45219 | 521280
2016-12-17 03:00 | 9.7026e-06 | 0.46764 | 502161
2016-12-17 04:00 | 0 | 0.47504 | 478629
2016-12-17 05:00 | 0 | 0.48562 | 456200
2016-12-17 06:00 | 0 | 0.50068 | 438385
2016-12-17 07:00 | 0 | 0.51571 | 425874
2016-12-17 08:00 | 0 | 0.51266 | 418189
2016-12-17 09:00 | 0 | 0.55747 | 415645
2016-12-17 10:00 | 0 | 0.52653 | 418795
2016-12-17 11:00 | 0 | 0.51542 | 427947
2016-12-17 12:00 | 0 | 0.50972 | 441519
2016-12-17 13:00 | 1.0358e-05 | 0.49663 | 458175
2016-12-17 14:00 | 0.028823 | 0.49858 | 474077
2016-12-17 15:00 | 0.20758 | 0.49775 | 484504
2016-12-17 16:00 | 0.40099 | 0.49213 | 487476
2016-12-17 17:00 | 0.46568 | 0.49354 | 484404
2016-12-17 18:00 | 0.48038 | 0.49087 | 478451
2016-12-17 19:00 | 0.50393 | 0.48042 | 472354
2016-12-17 20:00 | 0.56739 | 0.46638 | 468144
2016-12-17 21:00 | 0.63691 | 0.46465 | 470744
2016-12-17 22:00 | 0.48329 | 0.45651 | 484005
2016-12-17 23:00 | 0.062107 | 0.45278 | 495374
2016-12-18 | 0.0010036 | 0.44953 | 499639
2016-12-18 01:00 | 0.00040878 | 0.44085 | 500069
2016-12-18 02:00 | 0.0002893 | 0.40272 | 491239
2016-12-18 03:00 | 9.8545e-06 | 0.38583 | 479320
2016-12-18 04:00 | 0 | 0.3582 | 461403
2016-12-18 05:00 | 0 | 0.33956 | 443249
2016-12-18 06:00 | 0 | 0.32684 | 427707
2016-12-18 07:00 | 0 | 0.31999 | 417417
2016-12-18 08:00 | 0 | 0.31497 | 412050
2016-12-18 09:00 | 0 | 0.31374 | 411510
2016-12-18 10:00 | 0 | 0.30655 | 415036
2016-12-18 11:00 | 0 | 0.2996 | 424423
2016-12-18 12:00 | 0 | 0.2941 | 438142
2016-12-18 13:00 | 3.4527e-09 | 0.29496 | 457346
2016-12-18 14:00 | 0.054621 | 0.31518 | 474790
2016-12-18 15:00 | 0.31907 | 0.30311 | 485275
2016-12-18 16:00 | 0.52399 | 0.30356 | 488225
2016-12-18 17:00 | 0.55296 | 0.30345 | 487242
2016-12-18 18:00 | 0.54933 | 0.30381 | 484137
2016-12-18 19:00 | 0.5786 | 0.30467 | 480659
2016-12-18 20:00 | 0.63889 | 0.30904 | 479543
2016-12-18 21:00 | 0.6858 | 0.31191 | 486497
2016-12-18 22:00 | 0.44641 | 0.34557 | 505481
2016-12-18 23:00 | 0.065125 | 0.38132 | 525851
2016-12-19 | 0.00088235 | 0.40937 | 537426
2016-12-19 01:00 | 0.00022379 | 0.43089 | 542277
2016-12-19 02:00 | 6.7483e-05 | 0.4428 | 534931
2016-12-19 03:00 | 6.2658e-06 | 0.45767 | 519640
2016-12-19 04:00 | 0 | 0.47071 | 499938
2016-12-19 05:00 | 0 | 0.48829 | 481449
2016-12-19 06:00 | 0 | 0.49959 | 468614
2016-12-19 07:00 | 0 | 0.50514 | 461616
2016-12-19 08:00 | 0 | 0.50559 | 459526
2016-12-19 09:00 | 0 | 0.53153 | 463945
2016-12-19 10:00 | 0 | 0.51828 | 480074
2016-12-19 11:00 | 0 | 0.51081 | 510834
2016-12-19 12:00 | 0 | 0.50106 | 542300
2016-12-19 13:00 | 1.6984e-07 | 0.49979 | 559266
2016-12-19 14:00 | 0.046422 | 0.495 | 565631
2016-12-19 15:00 | 0.29595 | 0.45808 | 563343
2016-12-19 16:00 | 0.48858 | 0.44331 | 555471
2016-12-19 17:00 | 0.52539 | 0.4431 | 545422
2016-12-19 18:00 | 0.52484 | 0.45022 | 536491
2016-12-19 19:00 | 0.5504 | 0.46589 | 528857
2016-12-19 20:00 | 0.61054 | 0.48938 | 525223
2016-12-19 21:00 | 0.65376 | 0.5449 | 529043
2016-12-19 22:00 | 0.42818 | 0.59644 | 548076
2016-12-19 23:00 | 0.07329 | 0.65205 | 567860
2016-12-20 | 0.0010606 | 0.68327 | 576875
2016-12-20 01:00 | 0.00037756 | 0.70139 | 577523
2016-12-20 02:00 | 0.00032501 | 0.71404 | 566272
2016-12-20 03:00 | 1.1871e-05 | 0.72623 | 545611
2016-12-20 04:00 | 0 | 0.73625 | 520703
2016-12-20 05:00 | 0 | 0.7379 | 498602
2016-12-20 06:00 | 0 | 0.73286 | 480938
2016-12-20 07:00 | 0 | 0.7226 | 470824
2016-12-20 08:00 | 0 | 0.69831 | 467099
2016-12-20 09:00 | 0 | 0.72285 | 470497
2016-12-20 10:00 | 0 | 0.6497 | 483373
2016-12-20 11:00 | 0 | 0.58803 | 509656
2016-12-20 12:00 | 0 | 0.53528 | 537310
2016-12-20 13:00 | 4.7375e-06 | 0.49104 | 547315
2016-12-20 14:00 | 0.042595 | 0.45272 | 545994
2016-12-20 15:00 | 0.25276 | 0.39797 | 537898
2016-12-20 16:00 | 0.44402 | 0.36971 | 525586
2016-12-20 17:00 | 0.49706 | 0.35798 | 511467
2016-12-20 18:00 | 0.49485 | 0.34663 | 499927
2016-12-20 19:00 | 0.52387 | 0.33868 | 491141
2016-12-20 20:00 | 0.58474 | 0.33311 | 486462
2016-12-20 21:00 | 0.6201 | 0.31075 | 490003
2016-12-20 22:00 | 0.40902 | 0.32323 | 509653
2016-12-20 23:00 | 0.060541 | 0.34919 | 529350
2016-12-21 | 0.0011294 | 0.37449 | 539075
2016-12-21 01:00 | 0.00048322 | 0.40137 | 541622
2016-12-21 02:00 | 0.00039053 | 0.42705 | 532200
2016-12-21 03:00 | 1.2164e-05 | 0.45026 | 513573
2016-12-21 04:00 | 0 | 0.47275 | 490567
2016-12-21 05:00 | 0 | 0.49309 | 468962
2016-12-21 06:00 | 0 | 0.51513 | 453796
2016-12-21 07:00 | 0 | 0.53468 | 445178
2016-12-21 08:00 | 0 | 0.55854 | 441880
2016-12-21 09:00 | 0 | 0.61378 | 444408
2016-12-21 10:00 | 0 | 0.60192 | 456626
2016-12-21 11:00 | 0 | 0.59914 | 483811
2016-12-21 12:00 | 0 | 0.60909 | 510286
2016-12-21 13:00 | 1.7076e-07 | 0.62237 | 520079
2016-12-21 14:00 | 0.022415 | 0.61275 | 517715
2016-12-21 15:00 | 0.1423 | 0.58211 | 509230
2016-12-21 16:00 | 0.27783 | 0.54356 | 497804
2016-12-21 17:00 | 0.34659 | 0.5462 | 485887
2016-12-21 18:00 | 0.37031 | 0.55484 | 475256
2016-12-21 19:00 | 0.40135 | 0.55746 | 467024
2016-12-21 20:00 | 0.44358 | 0.55905 | 464161
2016-12-21 21:00 | 0.44541 | 0.52256 | 469351
2016-12-21 22:00 | 0.30748 | 0.51858 | 486513
2016-12-21 23:00 | 0.050727 | 0.52312 | 502430
2016-12-22 | 0.0008925 | 0.51899 | 509163
2016-12-22 01:00 | 0.00041621 | 0.51744 | 509868
2016-12-22 02:00 | 0.00033439 | 0.51537 | 500571
2016-12-22 03:00 | 1.2602e-05 | 0.51177 | 482877
2016-12-22 04:00 | 0 | 0.50551 | 460330
2016-12-22 05:00 | 0 | 0.49213 | 440070
2016-12-22 06:00 | 0 | 0.47521 | 423190
2016-12-22 07:00 | 0 | 0.45634 | 411998
2016-12-22 08:00 | 0 | 0.43351 | 406434
2016-12-22 09:00 | 0 | 0.41754 | 407653
2016-12-22 10:00 | 0 | 0.38151 | 417723
2016-12-22 11:00 | 0 | 0.36359 | 441338
2016-12-22 12:00 | 0 | 0.34934 | 468480
2016-12-22 13:00 | 0 | 0.34747 | 481338
2016-12-22 14:00 | 0.0064937 | 0.33935 | 484535
2016-12-22 15:00 | 0.065471 | 0.32473 | 482772
2016-12-22 16:00 | 0.177 | 0.30901 | 476519
2016-12-22 17:00 | 0.25251 | 0.30285 | 467884
2016-12-22 18:00 | 0.27544 | 0.29783 | 460572
2016-12-22 19:00 | 0.30219 | 0.29302 | 455456
2016-12-22 20:00 | 0.31915 | 0.29471 | 454145
2016-12-22 21:00 | 0.33391 | 0.29881 | 459862
2016-12-22 22:00 | 0.27145 | 0.34715 | 475102
2016-12-22 23:00 | 0.042285 | 0.39056 | 489576
2016-12-23 | 0.0010214 | 0.42213 | 495798
2016-12-23 01:00 | 0.00035651 | 0.44238 | 497223
2016-12-23 02:00 | 0.00030373 | 0.44801 | 487588
2016-12-23 03:00 | 1.2856e-05 | 0.4499 | 472798
2016-12-23 04:00 | 0 | 0.45094 | 451296
2016-12-23 05:00 | 0 | 0.4612 | 429186
2016-12-23 06:00 | 0 | 0.46884 | 412910
2016-12-23 07:00 | 0 | 0.47373 | 401630
2016-12-23 08:00 | 0 | 0.47784 | 396314
2016-12-23 09:00 | 0 | 0.50362 | 397588
2016-12-23 10:00 | 0 | 0.48601 | 405943
2016-12-23 11:00 | 0 | 0.47235 | 424029
2016-12-23 12:00 | 0 | 0.46691 | 444616
2016-12-23 13:00 | 0 | 0.46408 | 458812
2016-12-23 14:00 | 0.021979 | 0.45411 | 465951
2016-12-23 15:00 | 0.13951 | 0.41187 | 466609
2016-12-23 16:00 | 0.25426 | 0.38419 | 463057
2016-12-23 17:00 | 0.31461 | 0.37937 | 457024
2016-12-23 18:00 | 0.35332 | 0.36363 | 451089
2016-12-23 19:00 | 0.38903 | 0.33152 | 446074
2016-12-23 20:00 | 0.41758 | 0.28469 | 443898
2016-12-23 21:00 | 0.41246 | 0.20945 | 449172
2016-12-23 22:00 | 0.27264 | 0.20832 | 463676
2016-12-23 23:00 | 0.041502 | 0.21966 | 474071
2016-12-24 | 0.00070387 | 0.22512 | 476015
2016-12-24 01:00 | 0.0003616 | 0.22486 | 472752
2016-12-24 02:00 | 0.00032563 | 0.22828 | 462869
2016-12-24 03:00 | 1.3223e-05 | 0.22972 | 446590
2016-12-24 04:00 | 0 | 0.22938 | 425537
2016-12-24 05:00 | 0 | 0.2293 | 404551
2016-12-24 06:00 | 0 | 0.23015 | 388257
2016-12-24 07:00 | 0 | 0.22987 | 375554
2016-12-24 08:00 | 0 | 0.2311 | 366969
2016-12-24 09:00 | 0 | 0.24315 | 363078
2016-12-24 10:00 | 0 | 0.24869 | 363251
2016-12-24 11:00 | 0 | 0.25208 | 369381
2016-12-24 12:00 | 0 | 0.25398 | 381480
2016-12-24 13:00 | 0 | 0.26423 | 398053
2016-12-24 14:00 | 0.036186 | 0.2702 | 415360
2016-12-24 15:00 | 0.1836 | 0.25917 | 428043
2016-12-24 16:00 | 0.31439 | 0.23242 | 433806
2016-12-24 17:00 | 0.37019 | 0.23326 | 433274
2016-12-24 18:00 | 0.40633 | 0.24064 | 428294
2016-12-24 19:00 | 0.43118 | 0.25621 | 423092
2016-12-24 20:00 | 0.47688 | 0.28073 | 419950
2016-12-24 21:00 | 0.49501 | 0.33102 | 420867
2016-12-24 22:00 | 0.33166 | 0.40763 | 429184
2016-12-24 23:00 | 0.057804 | 0.50322 | 434716
2016-12-25 | 0.0013449 | 0.5664 | 434106
2016-12-25 01:00 | 0.00036931 | 0.60345 | 431811
2016-12-25 02:00 | 0.00032941 | 0.62105 | 424473
2016-12-25 03:00 | 1.3348e-05 | 0.62505 | 414284
2016-12-25 04:00 | 0 | 0.62423 | 400191
2016-12-25 05:00 | 0 | 0.61987 | 383442
2016-12-25 06:00 | 0 | 0.61502 | 370192
2016-12-25 07:00 | 0 | 0.62004 | 360271
2016-12-25 08:00 | 0 | 0.63797 | 353271
2016-12-25 09:00 | 0 | 0.59052 | 350538
2016-12-25 10:00 | 0 | 0.61105 | 352300
2016-12-25 11:00 | 0 | 0.64653 | 358203
2016-12-25 12:00 | 0 | 0.68531 | 367970
2016-12-25 13:00 | 0 | 0.71871 | 382950
2016-12-25 14:00 | 0.026171 | 0.74205 | 396269
2016-12-25 15:00 | 0.1843 | 0.75239 | 403256
2016-12-25 16:00 | 0.3635 | 0.77337 | 405805
2016-12-25 17:00 | 0.43364 | 0.78337 | 404927
2016-12-25 18:00 | 0.45799 | 0.78614 | 400037
2016-12-25 19:00 | 0.48544 | 0.79268 | 394876
2016-12-25 20:00 | 0.54002 | 0.80091 | 390187
2016-12-25 21:00 | 0.56336 | 0.7867 | 389975
2016-12-25 22:00 | 0.41039 | 0.79109 | 398888
2016-12-25 23:00 | 0.062886 | 0.79504 | 408809
2016-12-26 | 0.001336 | 0.79364 | 414867
2016-12-26 01:00 | 0.00041125 | 0.7833 | 418361
2016-12-26 02:00 | 0.00026453 | 0.77821 | 414284
2016-12-26 03:00 | 1.3709e-05 | 0.77357 | 404879
2016-12-26 04:00 | 0 | 0.76147 | 390156
2016-12-26 05:00 | 0 | 0.7438 | 375132
2016-12-26 06:00 | 0 | 0.72654 | 362658
2016-12-26 07:00 | 0 | 0.709 | 353699
2016-12-26 08:00 | 0 | 0.69697 | 348608
2016-12-26 09:00 | 0 | 0.70716 | 347460
2016-12-26 10:00 | 0 | 0.68486 | 351425
2016-12-26 11:00 | 0 | 0.66389 | 360472
2016-12-26 12:00 | 0 | 0.64867 | 372219
2016-12-26 13:00 | 0 | 0.63269 | 386382
2016-12-26 14:00 | 0.042445 | 0.61058 | 402763
2016-12-26 15:00 | 0.25655 | 0.58038 | 415695
2016-12-26 16:00 | 0.45429 | 0.58101 | 423628
2016-12-26 17:00 | 0.51324 | 0.58063 | 425977
2016-12-26 18:00 | 0.51921 | 0.57733 | 424365
2016-12-26 19:00 | 0.55683 | 0.56541 | 421404
2016-12-26 20:00 | 0.63491 | 0.548 | 419521
2016-12-26 21:00 | 0.68843 | 0.49083 | 423752
2016-12-26 22:00 | 0.41798 | 0.46673 | 436949
2016-12-26 23:00 | 0.065347 | 0.46709 | 451101
2016-12-27 | 0.0015136 | 0.46971 | 457182
2016-12-27 01:00 | 0.00047352 | 0.46224 | 456649
2016-12-27 02:00 | 0.00034343 | 0.44819 | 445529
2016-12-27 03:00 | 1.4353e-05 | 0.42666 | 428812
2016-12-27 04:00 | 0 | 0.40801 | 407088
2016-12-27 05:00 | 0 | 0.3921 | 386994
2016-12-27 06:00 | 0 | 0.38179 | 370840
2016-12-27 07:00 | 0 | 0.36956 | 360758
2016-12-27 08:00 | 0 | 0.35235 | 355649
2016-12-27 09:00 | 0 | 0.32644 | 355194
2016-12-27 10:00 | 0 | 0.31284 | 363773
2016-12-27 11:00 | 0 | 0.29397 | 381884
2016-12-27 12:00 | 0 | 0.27493 | 404862
2016-12-27 13:00 | 0 | 0.26704 | 423598
2016-12-27 14:00 | 0.037784 | 0.26505 | 438131
2016-12-27 15:00 | 0.25319 | 0.24507 | 446838
2016-12-27 16:00 | 0.44289 | 0.23295 | 449707
2016-12-27 17:00 | 0.49537 | 0.2385 | 447435
2016-12-27 18:00 | 0.50164 | 0.25093 | 443791
2016-12-27 19:00 | 0.53264 | 0.26635 | 440307
2016-12-27 20:00 | 0.59772 | 0.28373 | 438806
2016-12-27 21:00 | 0.63029 | 0.3134 | 441567
2016-12-27 22:00 | 0.40268 | 0.36692 | 455269
2016-12-27 23:00 | 0.078391 | 0.43687 | 470265
2016-12-28 | 0.0015631 | 0.48752 | 475038
2016-12-28 01:00 | 0.00048025 | 0.52565 | 473497
2016-12-28 02:00 | 0.00035983 | 0.54642 | 462033
2016-12-28 03:00 | 1.4456e-05 | 0.56032 | 443776
2016-12-28 04:00 | 0 | 0.57095 | 422447
2016-12-28 05:00 | 0 | 0.58248 | 402556
2016-12-28 06:00 | 0 | 0.59053 | 387175
2016-12-28 07:00 | 0 | 0.59319 | 377738
2016-12-28 08:00 | 0 | 0.59108 | 373272
2016-12-28 09:00 | 0 | 0.6479 | 374497
2016-12-28 10:00 | 0 | 0.61641 | 384252
2016-12-28 11:00 | 0 | 0.59549 | 403077
2016-12-28 12:00 | 0 | 0.58078 | 427341
2016-12-28 13:00 | 0 | 0.57338 | 443446
2016-12-28 14:00 | 0.026046 | 0.55998 | 452691
2016-12-28 15:00 | 0.21444 | 0.53661 | 456814
2016-12-28 16:00 | 0.42011 | 0.48841 | 456842
2016-12-28 17:00 | 0.48242 | 0.50571 | 453459
2016-12-28 18:00 | 0.48803 | 0.5317 | 449712
2016-12-28 19:00 | 0.51926 | 0.54919 | 446431
2016-12-28 20:00 | 0.58838 | 0.55647 | 444718
2016-12-28 21:00 | 0.62598 | 0.58702 | 448630
2016-12-28 22:00 | 0.42148 | 0.60615 | 463782
2016-12-28 23:00 | 0.062411 | 0.62776 | 477506
2016-12-29 | 0.0015359 | 0.6488 | 481095
2016-12-29 01:00 | 0.00047973 | 0.6674 | 479408
2016-12-29 02:00 | 0.00033533 | 0.68288 | 468166
2016-12-29 03:00 | 1.5418e-05 | 0.69759 | 448978
2016-12-29 04:00 | 0 | 0.70337 | 426749
2016-12-29 05:00 | 0 | 0.71273 | 407362
2016-12-29 06:00 | 0 | 0.72428 | 391950
2016-12-29 07:00 | 0 | 0.73294 | 380919
2016-12-29 08:00 | 0 | 0.73738 | 374964
2016-12-29 09:00 | 0 | 0.79318 | 375678
2016-12-29 10:00 | 0 | 0.76547 | 383293
2016-12-29 11:00 | 0 | 0.73591 | 400267
2016-12-29 12:00 | 0 | 0.70509 | 422823
2016-12-29 13:00 | 0 | 0.67769 | 439712
2016-12-29 14:00 | 0.02653 | 0.63597 | 451937
2016-12-29 15:00 | 0.21914 | 0.5957 | 458406
2016-12-29 16:00 | 0.41645 | 0.59263 | 459642
2016-12-29 17:00 | 0.47544 | 0.58067 | 457177
2016-12-29 18:00 | 0.47028 | 0.55835 | 453413
2016-12-29 19:00 | 0.49724 | 0.53285 | 448588
2016-12-29 20:00 | 0.55803 | 0.50506 | 445166
2016-12-29 21:00 | 0.58972 | 0.45529 | 448553
2016-12-29 22:00 | 0.36413 | 0.41451 | 463901
2016-12-29 23:00 | 0.054611 | 0.392 | 480596
2016-12-30 | 0.0016188 | 0.38141 | 486871
2016-12-30 01:00 | 0.00041415 | 0.37582 | 487082
2016-12-30 02:00 | 0.00029197 | 0.37005 | 476994
2016-12-30 03:00 | 1.5015e-05 | 0.36618 | 460130
2016-12-30 04:00 | 0 | 0.36957 | 439914
2016-12-30 05:00 | 0 | 0.37617 | 421903
2016-12-30 06:00 | 0 | 0.39057 | 407091
2016-12-30 07:00 | 0 | 0.39993 | 398686
2016-12-30 08:00 | 0 | 0.40968 | 394429
2016-12-30 09:00 | 0 | 0.42947 | 396327
2016-12-30 10:00 | 0 | 0.45309 | 405523
2016-12-30 11:00 | 0 | 0.46939 | 425145
2016-12-30 12:00 | 0 | 0.48777 | 447660
2016-12-30 13:00 | 0 | 0.51345 | 463447
2016-12-30 14:00 | 0.022378 | 0.53096 | 470223
2016-12-30 15:00 | 0.19338 | 0.51375 | 471272
2016-12-30 16:00 | 0.36314 | 0.50525 | 467833
2016-12-30 17:00 | 0.42505 | 0.5208 | 461282
2016-12-30 18:00 | 0.41955 | 0.53206 | 453356
2016-12-30 19:00 | 0.45432 | 0.53536 | 446082
2016-12-30 20:00 | 0.51587 | 0.54054 | 441690
2016-12-30 21:00 | 0.53499 | 0.5177 | 446474
2016-12-30 22:00 | 0.32116 | 0.5476 | 463624
2016-12-30 23:00 | 0.043697 | 0.58181 | 481092
2016-12-31 | 0.0008932 | 0.59665 | 487680
2016-12-31 01:00 | 0.00021978 | 0.60453 | 489425
2016-12-31 02:00 | 0.00012929 | 0.6188 | 481878
2016-12-31 03:00 | 1.2317e-05 | 0.62685 | 468220
2016-12-31 04:00 | 0 | 0.62557 | 450956
2016-12-31 05:00 | 0 | 0.61605 | 433000
2016-12-31 06:00 | 0 | 0.60277 | 420297
2016-12-31 07:00 | 0 | 0.5833 | 411686
2016-12-31 08:00 | 0 | 0.56188 | 406155
2016-12-31 09:00 | 0 | 0.56562 | 404289
2016-12-31 10:00 | 0 | 0.53665 | 407850
2016-12-31 11:00 | 0 | 0.51715 | 415139
2016-12-31 12:00 | 0 | 0.49467 | 426446
2016-12-31 13:00 | 0 | 0.47195 | 437460
2016-12-31 14:00 | 0.023904 | 0.44382 | 444140
2016-12-31 15:00 | 0.16302 | 0.39718 | 446688
2016-12-31 16:00 | 0.32382 | 0.36772 | 445791
2016-12-31 17:00 | 0.38647 | 0.34367 | 442001
2016-12-31 18:00 | 0.41899 | 0.32597 | 437484
2016-12-31 19:00 | 0.45453 | 0.31119 | 433876
2016-12-31 20:00 | 0.49543 | 0.2953 | 432009
2016-12-31 21:00 | 0.48419 | 0.2737 | 435982
2016-12-31 22:00 | 0.36178 | 0.27665 | 450070
2016-12-31 23:00 | 0.053804 | 0.29593 | 459604
2017-01-01 | 0.0014616 | 0.30885 | 460100

## case results
objective [€] | system cost [€/h]
314435386369.8224 | 35796378.2297

## component results
| carrier | Capacity Factor | Capital Expenditure [€] | Curtailment [MWh] | Dispatch [MW] | Installed Capacity [MW] | Market Value [€/MWh] | Operational Expenditure [€] | Optimal Capacity [MW] | Revenue [€] | Supply [MW] | Withdrawal [MW]
Generator | geothermal |  | 0 | 0 | 0 | 0 |  | 0 | 0 | 0 | 0 | 0
| load shedding | 0.00012924 | 0 | 0 | 132097.9466 | 0 | 8771.9298 | 1158753917.3787 | 116347.6742 | 1158753917.3785 | 132097.9466 | 0
| natgas |  | 0 | 0 | 0 | 0 |  | 0 | 0 | 0 | 0 | 0
| natgas_wCCS |  | 0 | 0 | 0 | 0 |  | 0 | 0 | 0 | 0 | 0
| nuclear |  | 0 | 0 | 0 | 0 |  | 0 | 0 | 0 | 0 | 0
| onwind | 0.10625 | 139620471821.504 | 2195319818.3696 | 1214376643.6072 | 0 | 116.473 | 1821564965.4108 | 1300987.6024 | 141442036786.8079 | 1214376643.6072 | 0
| solar-utility | 0.25492 | 72819108063.8459 | 129146318.4951 | 3288580759.2034 | 0 | 22.143 | 0 | 1468460.7673 | 72819108063.8788 | 3288580759.2034 | 0
Link | concrete_store | 0.096882 | 13678035335.8825 |  | -245391399.9057 | 0 | -55.7397 | 0 | 288319.9481 | 13678035335.8711 | 174573168.2646 | -245391399.9057
| direct air capture |  | 0 |  | 0 | 0 |  | 0 | 0 | 0 | 0 | 0
| geothermal |  | 0 |  | 0 | 0 |  | 0 | 0 | 0 | 0 | 0
| highT_molten_salt_store |  | 0 |  | 0 | 0 |  | 0 | 0 | 0 | 0 | 0
| lead_acid_store |  | 0 |  | 0 | 0 |  | 0 | 0 | 0 | 0 | 0
| liquid_air_store |  | 0 |  | 0 | 0 |  | 0 | 0 | 0 | 0 | 0
| lithium_ion_lfp_store | inf | 0 |  | -5.8208e-11 | 0 | 0 | 0 | 0 | 0 | 5.3551e-11 | -5.8208e-11
| lithium_ion_nmc_store |  | 0 |  | 0 | 0 |  | 0 | 0 | 0 | 0 | 0
| lowT_molten_salt_store | 0.32056 | 17420637329.6835 |  | -1833475695.3181 | 0 | -9.5014 | 0 | 651056.9017 | 17420637329.7013 | 1404681932.202 | -1833475695.3181
| natgas |  | 0 |  | 0 | 0 |  | 0 | 0 | 0 | 0 | 0
| natgas_wCCS |  | 0 |  | 0 | 0 |  | 0 | 0 | 0 | 0 | 0
| ni_zn_store |  | 0 |  | 0 | 0 |  | 0 | 0 | 0 | 0 | 0
| redox_store |  | 0 |  | 0 | 0 |  | 0 | 0 | 0 | 0 | 0
| zn_br_flow_store | inf | 0 |  | 5.8208e-10 | 0 | 1.1369e-14 | 0 | 0 | 6.6174e-24 | 5.8208e-10 | -4.8312e-10
| zn_br_nonflow_store | 0.65428 | 2871121657.0537 |  | -8.5893e-09 | 0 | 1.4507e+18 | 0 | 183083.8496 | 2871121657.0622 | 994460257.8868 | -994460257.8868
Load | load |  |  |  | -4003477506 |  | -78.5406 |  |  | 314435386369.8102 | 0 | -4003477506
Store | co2 atmosphere |  | 0 |  | 0 | 0 |  | 0 | 0 | 0 | 0 | 0
| concrete_store | 0.47324 | 18816010318.163 |  | 1.6252e-07 | 0 | 2.2202e+17 | 0 | 8775274.1437 | 18816010318.1321 | 122079138.6466 | -122079138.6466
| highT_molten_salt_store |  | 0 |  | 0 | 0 |  | 0 | 0 | 0 | 0 | 0
| lead_acid_store |  | 0 |  | 0 | 0 |  | 0 | 0 | 0 | 0 | 0
| liquid_air_store |  | 0 |  | 0 | 0 |  | 0 | 0 | 0 | 0 | 0
| lithium_ion_lfp_store | inf | 0 |  | -5.3551e-11 | 0 | 133.8302 | 0 | 0 | -7.1668e-09 | 0 | -5.3551e-11
| lithium_ion_nmc_store |  | 0 |  | 0 | 0 |  | 0 | 0 | 0 | 0 | 0
| load shifting backward |  | 0 |  | 0 | 0 |  | 0 | 0 | 0 | 0 | 0
| load shifting forward |  | 0 |  | 0 | 0 |  | 0 | 0 | 0 | 0 | 0
| lowT_molten_salt_store | 0.49666 | 18737448322.2924 |  | 1.4818e-07 | 0 | 91973403148258800 | 0 | 3700293.7187 | 18737448322.2901 | 912112411.3301 | -912112411.3301
| ni_zn_store |  | 0 |  | 0 | 0 |  | 0 | 0 | 0 | 0 | 0
| redox_store |  | 0 |  | 0 | 0 |  | 0 | 0 | 0 | 0 | 0
| zn_br_flow_store | inf | 0 |  | 4.8312e-10 | 0 | 118.1242 | 0 | 0 | 5.7069e-08 | 4.8312e-10 | 0
| zn_br_nonflow_store | 0.52191 | 27492234638.6498 |  | -4.3074e-09 | 0 | -5.9039e+19 | 0 | 976270.9523 | 27492234638.688 | 468290809.2695 | -468290809.2695

## time results
snapshot | solar-utility dispatch | onwind dispatch | CCGT % wCCS dispatch | CCGT dispatch | geothermal dispatch | nuclear dispatch | load shedding dispatch | load load | load shifting forward state of charge | load shifting backward state of charge | co2 atmosphere state of charge | Lead-Acid-store state of charge | Lithium-Ion-LFP-store state of charge | Lithium-Ion-NMC-store state of charge | Ni-Zn-store state of charge | Vanadium-Redox-Flow-store state of charge | Zn-Br-Flow-store state of charge | Zn-Br-Nonflow-store state of charge | Concrete-store state of charge | HighT-Molten-Salt-store state of charge | Liquid-Air-store state of charge | LowT-Molten-Salt-store state of charge | CCGT % link wCCS dispatch | CCGT % link dispatch | geothermal % link dispatch | direct air capture dispatch | Lead-Acid-bicharger dispatch | Lithium-Ion-LFP-bicharger dispatch | Lithium-Ion-NMC-bicharger dispatch | Ni-Zn-bicharger dispatch | Vanadium-Redox-Flow-bicharger dispatch | Zn-Br-Flow-bicharger dispatch | Zn-Br-Nonflow-bicharger dispatch | Concrete-charger dispatch | Concrete-discharger dispatch | HighT-Molten-Salt-charger dispatch | HighT-Molten-Salt-discharger dispatch | Liquid-Air-charger dispatch | Liquid-Air-discharger dispatch | LowT-Molten-Salt-charger dispatch | LowT-Molten-Salt-discharger dispatch
2016-01-01 | 2737.5286 | 488985.5322 | 0 | 0 | 0 | 0 | 0 | 470809 | 0 | 0 | 0 | 0 | 0 | 0 | 0 | 0 | 0 | 976270.9523 | 6906165.924 | 0 | 0 | 3220477.1427 | 0 | 0 | 0 | 0 | 0 | 0 | 0 | 0 | 0 | 0 | 20914.0608 | 0 | 0 | 0 | 0 | 0 | 0 | 0 | 0
2016-01-01 01:00 | 712.723 | 330309.3373 | 0 | 0 | 0 | 0 | 0 | 462893 | 0 | 0 | 0 | 0 | 0 | 0 | 0 | 0 | 0 | 813326.3261 | 6956866.705 | 0 | 0 | 3220477.1427 | 0 | 0 | 0 | 0 | 0 | 0 | 0 | 0 | 0 | 0 | -183083.8496 | 51212.91 | 0 | 0 | 0 | 0 | 0 | 0 | 0
2016-01-01 02:00 | 540.299 | 532588.5821 | 0 | 0 | 0 | 0 | 0 | 452352 | 0 | 0 | 0 | 0 | 0 | 0 | 0 | 0 | 0 | 926307.444 | 6956866.705 | 0 | 0 | 3134980.4851 | 0 | 0 | 0 | 0 | 0 | 0 | 0 | 0 | 0 | 0 | 126945.0762 | 0 | 0 | 0 | 0 | 0 | 0 | 0 | 85496.6576
2016-01-01 03:00 | 22.9803 | 306783.0801 | 0 | 0 | 0 | 0 | 0 | 438677 | 0 | 0 | 0 | 0 | 0 | 0 | 0 | 0 | 0 | 763362.8178 | 7007567.4859 | 0 | 0 | 3134980.4851 | 0 | 0 | 0 | 0 | 0 | 0 | 0 | 0 | 0 | 0 | -183083.8496 | 51212.91 | 0 | 0 | 0 | 0 | 0 | 0 | 0
2016-01-01 04:00 | 0 | 291424.0604 | 0 | 0 | 0 | 0 | 0 | 423295 | 0 | 0 | 0 | 0 | 0 | 0 | 0 | 0 | 0 | 600418.1917 | 7058268.2668 | 0 | 0 | 3134980.4851 | 0 | 0 | 0 | 0 | 0 | 0 | 0 | 0 | 0 | 0 | -183083.8496 | 51212.91 | 0 | 0 | 0 | 0 | 0 | 0 | 0
2016-01-01 05:00 | 0 | 594677.3282 | 0 | 0 | 0 | 0 | 0 | 410979 | 0 | 0 | 0 | 0 | 0 | 0 | 0 | 0 | 0 | 718330.2139 | 7108969.0477 | 0 | 0 | 3134980.4851 | 0 | 0 | 0 | 0 | 0 | 0 | 0 | 0 | 0 | 0 | 132485.4182 | 51212.91 | 0 | 0 | 0 | 0 | 0 | 0 | 0
2016-01-01 06:00 | 0 | 376879.7087 | 0 | 0 | 0 | 0 | 0 | 400444 | 0 | 0 | 0 | 0 | 0 | 0 | 0 | 0 | 0 | 651778.5047 | 7159669.8286 | 0 | 0 | 3134980.4851 | 0 | 0 | 0 | 0 | 0 | 0 | 0 | 0 | 0 | 0 | -74777.2013 | 51212.91 | 0 | 0 | 0 | 0 | 0 | 0 | 0
2016-01-01 07:00 | 0 | 625141.7596 | 0 | 0 | 0 | 0 | 0 | 390845 | 0 | 0 | 0 | 0 | 0 | 0 | 0 | 0 | 0 | 814723.1309 | 7210370.6095 | 0 | 0 | 3134980.4851 | 0 | 0 | 0 | 0 | 0 | 0 | 0 | 0 | 0 | 0 | 183083.8496 | 51212.91 | 0 | 0 | 0 | 0 | 0 | 0 | 0
2016-01-01 08:00 | 0 | 251997.0604 | 0 | 0 | 0 | 0 | 0 | 383868 | 0 | 0 | 0 | 0 | 0 | 0 | 0 | 0 | 0 | 651778.5047 | 7261071.3904 | 0 | 0 | 3134980.4851 | 0 | 0 | 0 | 0 | 0 | 0 | 0 | 0 | 0 | 0 | -183083.8496 | 51212.91 | 0 | 0 | 0 | 0 | 0 | 0 | 0
2016-01-01 09:00 | 0 | 250376.0604 | 0 | 0 | 0 | 0 | 0 | 382247 | 0 | 0 | 0 | 0 | 0 | 0 | 0 | 0 | 0 | 488833.8785 | 7311772.1713 | 0 | 0 | 3134980.4851 | 0 | 0 | 0 | 0 | 0 | 0 | 0 | 0 | 0 | 0 | -183083.8496 | 51212.91 | 0 | 0 | 0 | 0 | 0 | 0 | 0
2016-01-01 10:00 | 0 | 36159.933 | 0 | 0 | 0 | 0 | 0 | 385757 | 0 | 0 | 0 | 0 | 0 | 0 | 0 | 0 | 0 | 325889.2523 | 7311772.1713 | 0 | 0 | 2826622.6752 | 0 | 0 | 0 | 0 | 0 | 0 | 0 | 0 | 0 | 0 | -183083.8496 | 0 | 0 | 0 | 0 | 0 | 0 | 0 | 308357.8099
2016-01-01 11:00 | 0 | 207860.1504 | 0 | 0 | 0 | 0 | 0 | 390944 | 0 | 0 | 0 | 0 | 0 | 0 | 0 | 0 | 0 | 162944.6262 | 7311772.1713 | 0 | 0 | 2826622.6752 | 0 | 0 | 0 | 0 | 0 | 0 | 0 | 0 | 0 | 0 | -183083.8496 | 0 | 0 | 0 | 0 | 0 | 0 | 0 | 0
2016-01-01 12:00 | 0 | 266668.0604 | 0 | 0 | 0 | 0 | 0 | 398539 | 0 | 0 | 0 | 0 | 0 | 0 | 0 | 0 | 0 | 0 | 7362472.9523 | 0 | 0 | 2826622.6752 | 0 | 0 | 0 | 0 | 0 | 0 | 0 | 0 | 0 | 0 | -183083.8496 | 51212.91 | 0 | 0 | 0 | 0 | 0 | 0 | 0
2016-01-01 13:00 | 0 | 590631.8496 | 0 | 0 | 0 | 0 | 0 | 407548 | 0 | 0 | 0 | 0 | 0 | 0 | 0 | 0 | 0 | 162944.6262 | 7362472.9523 | 0 | 0 | 2826622.6752 | 0 | 0 | 0 | 0 | 0 | 0 | 0 | 0 | 0 | 0 | 183083.8496 | 0 | 0 | 0 | 0 | 0 | 0 | 0 | 0
2016-01-01 14:00 | 22589.0657 | 448912.8443 | 0 | 0 | 0 | 0 | 0 | 420289 | 0 | 0 | 0 | 0 | 0 | 0 | 0 | 0 | 0 | 162944.6262 | 7413173.7332 | 0 | 0 | 2826622.6752 | 0 | 0 | 0 | 0 | 0 | 0 | 0 | 0 | 0 | 0 | 0 | 51212.91 | 0 | 0 | 0 | 0 | 0 | 0 | 0
2016-01-01 15:00 | 297402.783 | 0 | 0 | 0 | 0 | 0 | 0 | 431770 | 0 | 0 | 0 | 0 | 0 | 0 | 0 | 0 | 0 | 0 | 7461403.1995 | 0 | 0 | 2826622.6752 | 0 | 0 | 0 | 0 | 0 | 0 | 0 | 0 | 0 | 0 | -183083.8496 | 48716.6327 | 0 | 0 | 0 | 0 | 0 | 0 | 0
2016-01-01 16:00 | 595989.77 | 0 | 0 | 0 | 0 | 0 | 0 | 438480 | 0 | 0 | 0 | 0 | 0 | 0 | 0 | 0 | 0 | 35777.5801 | 7512103.9804 | 0 | 0 | 2892059.0336 | 0 | 0 | 0 | 0 | 0 | 0 | 0 | 0 | 0 | 0 | 40199.5282 | 51212.91 | 0 | 0 | 0 | 0 | 0 | 66097.3317 | 0
2016-01-01 17:00 | 691924.3768 | 0 | 0 | 0 | 0 | 0 | 0 | 440338 | 0 | 0 | 0 | 0 | 0 | 0 | 0 | 0 | 0 | 198722.2063 | 7562804.7613 | 0 | 0 | 2909175.7546 | 0 | 0 | 0 | 0 | 0 | 0 | 0 | 0 | 0 | 0 | 183083.8496 | 51212.91 | 0 | 0 | 0 | 0 | 0 | 17289.6171 | 0
2016-01-01 18:00 | 705176.4545 | 0 | 0 | 0 | 0 | 0 | 0 | 438036 | 0 | 0 | 0 | 0 | 0 | 0 | 0 | 0 | 0 | 361666.8325 | 7613505.5422 | 0 | 0 | 2941691.0125 | 0 | 0 | 0 | 0 | 0 | 0 | 0 | 0 | 0 | 0 | 183083.8496 | 51212.91 | 0 | 0 | 0 | 0 | 0 | 32843.6949 | 0
2016-01-01 19:00 | 760577.8942 | 0 | 0 | 0 | 0 | 0 | 0 | 432321 | 0 | 0 | 0 | 0 | 0 | 0 | 0 | 0 | 0 | 524611.4586 | 7664206.3232 | 0 | 0 | 3034711.5457 | 0 | 0 | 0 | 0 | 0 | 0 | 0 | 0 | 0 | 0 | 183083.8496 | 51212.91 | 0 | 0 | 0 | 0 | 0 | 93960.1345 | 0
2016-01-01 20:00 | 848605.3376 | 0 | 0 | 0 | 0 | 0 | 0 | 428860 | 0 | 0 | 0 | 0 | 0 | 0 | 0 | 0 | 0 | 687556.0848 | 7714907.1041 | 0 | 0 | 3218305.6379 | 0 | 0 | 0 | 0 | 0 | 0 | 0 | 0 | 0 | 0 | 183083.8496 | 51212.91 | 0 | 0 | 0 | 0 | 0 | 185448.578 | 0
2016-01-01 21:00 | 904090.8968 | 0 | 0 | 0 | 0 | 0 | 0 | 430801 | 0 | 0 | 0 | 0 | 0 | 0 | 0 | 0 | 0 | 850500.711 | 7765607.885 | 0 | 0 | 3454908.8437 | 0 | 0 | 0 | 0 | 0 | 0 | 0 | 0 | 0 | 0 | 183083.8496 | 51212.91 | 0 | 0 | 0 | 0 | 0 | 238993.1371 | 0
2016-01-01 22:00 | 637582.7879 | 0 | 0 | 0 | 0 | 0 | 0 | 445055 | 0 | 0 | 0 | 0 | 0 | 0 | 0 | 0 | 0 | 976270.9523 | 7816308.6659 | 0 | 0 | 3454908.8437 | 0 | 0 | 0 | 0 | 0 | 0 | 0 | 0 | 0 | 0 | 141314.8779 | 51212.91 | 0 | 0 | 0 | 0 | 0 | 0 | 0
2016-01-01 23:00 | 89695.9835 | 378683.1894 | 0 | 0 | 0 | 0 | 0 | 460170 | 0 | 0 | 0 | 0 | 0 | 0 | 0 | 0 | 0 | 976270.9523 | 7824435.7471 | 0 | 0 | 3454908.8437 | 0 | 0 | 0 | 0 | 0 | 0 | 0 | 0 | 0 | 0 | 0 | 8209.1729 | 0 | 0 | 0 | 0 | 0 | 0 | 0
2016-01-02 | 2695.1491 | 396675.3374 | 0 | 0 | 0 | 0 | 0 | 465935 | 0 | 0 | 0 | 0 | 0 | 0 | 0 | 0 | 0 | 882665.2396 | 7862660.0873 | 0 | 0 | 3454908.8437 | 0 | 0 | 0 | 0 | 0 | 0 | 0 | 0 | 0 | 0 | -105174.9581 | 38610.4446 | 0 | 0 | 0 | 0 | 0 | 0 | 0
2016-01-02 01:00 | 281.723 | 403742.0178 | 0 | 0 | 0 | 0 | 0 | 465362 | 0 | 0 | 0 | 0 | 0 | 0 | 0 | 0 | 0 | 976270.9523 | 7862660.0873 | 0 | 0 | 3146551.0338 | 0 | 0 | 0 | 0 | 0 | 0 | 0 | 0 | 0 | 0 | 105174.9581 | 0 | 0 | 0 | 0 | 0 | 0 | 0 | 308357.8099
2016-01-02 02:00 | 350.2844 | 408623.6347 | 0 | 0 | 0 | 0 | 0 | 462094 | 0 | 0 | 0 | 0 | 0 | 0 | 0 | 0 | 0 | 928994.0803 | 7862660.0873 | 0 | 0 | 3146551.0338 | 0 | 0 | 0 | 0 | 0 | 0 | 0 | 0 | 0 | 0 | -53120.0809 | 0 | 0 | 0 | 0 | 0 | 0 | 0 | 0
2016-01-02 03:00 | 24.4598 | 410321.0108 | 0 | 0 | 0 | 0 | 0 | 450580 | 0 | 0 | 0 | 0 | 0 | 0 | 0 | 0 | 0 | 976270.9523 | 7862660.0873 | 0 | 0 | 2973672.1258 | 0 | 0 | 0 | 0 | 0 | 0 | 0 | 0 | 0 | 0 | 53120.0809 | 0 | 0 | 0 | 0 | 0 | 0 | 0 | 172878.9079
2016-01-02 04:00 | 0 | 415945.7807 | 0 | 0 | 0 | 0 | 0 | 434931 | 0 | 0 | 0 | 0 | 0 | 0 | 0 | 0 | 0 | 913794.6172 | 7913360.8682 | 0 | 0 | 2973672.1258 | 0 | 0 | 0 | 0 | 0 | 0 | 0 | 0 | 0 | 0 | -70198.1293 | 51212.91 | 0 | 0 | 0 | 0 | 0 | 0 | 0
2016-01-02 05:00 | 0 | 419210.5695 | 0 | 0 | 0 | 0 | 0 | 417915 | 0 | 0 | 0 | 0 | 0 | 0 | 0 | 0 | 0 | 869368.1842 | 7964061.6491 | 0 | 0 | 2973672.1258 | 0 | 0 | 0 | 0 | 0 | 0 | 0 | 0 | 0 | 0 | -49917.3405 | 51212.91 | 0 | 0 | 0 | 0 | 0 | 0 | 0
2016-01-02 06:00 | 0 | 424507.4857 | 0 | 0 | 0 | 0 | 0 | 406626 | 0 | 0 | 0 | 0 | 0 | 0 | 0 | 0 | 0 | 839703.2165 | 8014762.43 | 0 | 0 | 2973672.1258 | 0 | 0 | 0 | 0 | 0 | 0 | 0 | 0 | 0 | 0 | -33331.4243 | 51212.91 | 0 | 0 | 0 | 0 | 0 | 0 | 0
2016-01-02 07:00 | 0 | 265641.0604 | 0 | 0 | 0 | 0 | 0 | 397512 | 0 | 0 | 0 | 0 | 0 | 0 | 0 | 0 | 0 | 676758.5904 | 8065463.2109 | 0 | 0 | 2973672.1258 | 0 | 0 | 0 | 0 | 0 | 0 | 0 | 0 | 0 | 0 | -183083.8496 | 51212.91 | 0 | 0 | 0 | 0 | 0 | 0 | 0
2016-01-02 08:00 | 0 | 261085.0604 | 0 | 0 | 0 | 0 | 0 | 392956 | 0 | 0 | 0 | 0 | 0 | 0 | 0 | 0 | 0 | 513813.9642 | 8116163.9918 | 0 | 0 | 2973672.1258 | 0 | 0 | 0 | 0 | 0 | 0 | 0 | 0 | 0 | 0 | -183083.8496 | 51212.91 | 0 | 0 | 0 | 0 | 0 | 0 | 0
2016-01-02 09:00 | 0 | 260339.0604 | 0 | 0 | 0 | 0 | 0 | 392210 | 0 | 0 | 0 | 0 | 0 | 0 | 0 | 0 | 0 | 350869.338 | 8166864.7728 | 0 | 0 | 2973672.1258 | 0 | 0 | 0 | 0 | 0 | 0 | 0 | 0 | 0 | 0 | -183083.8496 | 51212.91 | 0 | 0 | 0 | 0 | 0 | 0 | 0
2016-01-02 10:00 | 0 | 440802.9539 | 0 | 0 | 0 | 0 | 0 | 396592 | 0 | 0 | 0 | 0 | 0 | 0 | 0 | 0 | 0 | 344637.5971 | 8217565.5537 | 0 | 0 | 2973672.1258 | 0 | 0 | 0 | 0 | 0 | 0 | 0 | 0 | 0 | 0 | -7001.9561 | 51212.91 | 0 | 0 | 0 | 0 | 0 | 0 | 0
2016-01-02 11:00 | 0 | 274896.0604 | 0 | 0 | 0 | 0 | 0 | 406767 | 0 | 0 | 0 | 0 | 0 | 0 | 0 | 0 | 0 | 181692.9709 | 8268266.3346 | 0 | 0 | 2973672.1258 | 0 | 0 | 0 | 0 | 0 | 0 | 0 | 0 | 0 | 0 | -183083.8496 | 51212.91 | 0 | 0 | 0 | 0 | 0 | 0 | 0
2016-01-02 12:00 | 0 | 444825.3588 | 0 | 0 | 0 | 0 | 0 | 420668 | 0 | 0 | 0 | 0 | 0 | 0 | 0 | 0 | 0 | 203193.0203 | 8268266.3346 | 0 | 0 | 2973672.1258 | 0 | 0 | 0 | 0 | 0 | 0 | 0 | 0 | 0 | 0 | 24157.3588 | 0 | 0 | 0 | 0 | 0 | 0 | 0 | 0
2016-01-02 13:00 | 0 | 440746.9953 | 0 | 0 | 0 | 0 | 0 | 434757 | 0 | 0 | 0 | 0 | 0 | 0 | 0 | 0 | 0 | 162944.6262 | 8318967.1155 | 0 | 0 | 2973672.1258 | 0 | 0 | 0 | 0 | 0 | 0 | 0 | 0 | 0 | 0 | -45222.9147 | 51212.91 | 0 | 0 | 0 | 0 | 0 | 0 | 0
2016-01-02 14:00 | 40079.331 | 273095.7294 | 0 | 0 | 0 | 0 | 0 | 445046 | 0 | 0 | 0 | 0 | 0 | 0 | 0 | 0 | 0 | 0 | 8369667.8964 | 0 | 0 | 2973672.1258 | 0 | 0 | 0 | 0 | 0 | 0 | 0 | 0 | 0 | 0 | -183083.8496 | 51212.91 | 0 | 0 | 0 | 0 | 0 | 0 | 0
2016-01-02 15:00 | 316591.6826 | 184714.2274 | 0 | 0 | 0 | 0 | 0 | 450093 | 0 | 0 | 0 | 0 | 0 | 0 | 0 | 0 | 0 | 0 | 8420368.6773 | 0 | 0 | 2973672.1258 | 0 | 0 | 0 | 0 | 0 | 0 | 0 | 0 | 0 | 0 | 0 | 51212.91 | 0 | 0 | 0 | 0 | 0 | 0 | 0
2016-01-02 16:00 | 601445.41 | 0 | 0 | 0 | 0 | 0 | 0 | 448776 | 0 | 0 | 0 | 0 | 0 | 0 | 0 | 0 | 0 | 90296.285 | 8471069.4582 | 0 | 0 | 2973672.1258 | 0 | 0 | 0 | 0 | 0 | 0 | 0 | 0 | 0 | 0 | 101456.5 | 51212.91 | 0 | 0 | 0 | 0 | 0 | 0 | 0
2016-01-02 17:00 | 691717.9185 | 0 | 0 | 0 | 0 | 0 | 0 | 443349 | 0 | 0 | 0 | 0 | 0 | 0 | 0 | 0 | 0 | 253240.9112 | 8521770.2391 | 0 | 0 | 2987603.5631 | 0 | 0 | 0 | 0 | 0 | 0 | 0 | 0 | 0 | 0 | 183083.8496 | 51212.91 | 0 | 0 | 0 | 0 | 0 | 14072.1589 | 0
2016-01-02 18:00 | 722953.815 | 0 | 0 | 0 | 0 | 0 | 0 | 435148 | 0 | 0 | 0 | 0 | 0 | 0 | 0 | 0 | 0 | 416185.5374 | 8572471.02 | 0 | 0 | 3040577.5279 | 0 | 0 | 0 | 0 | 0 | 0 | 0 | 0 | 0 | 0 | 183083.8496 | 51212.91 | 0 | 0 | 0 | 0 | 0 | 53509.0554 | 0
2016-01-02 19:00 | 786607.953 | 0 | 0 | 0 | 0 | 0 | 0 | 427129 | 0 | 0 | 0 | 0 | 0 | 0 | 0 | 0 | 0 | 579130.1635 | 8623171.801 | 0 | 0 | 3164507.8994 | 0 | 0 | 0 | 0 | 0 | 0 | 0 | 0 | 0 | 0 | 183083.8496 | 51212.91 | 0 | 0 | 0 | 0 | 0 | 125182.1934 | 0
2016-01-02 20:00 | 880768.1243 | 0 | 0 | 0 | 0 | 0 | 0 | 420682 | 0 | 0 | 0 | 0 | 0 | 0 | 0 | 0 | 0 | 673603.3067 | 8673872.5819 | 0 | 0 | 3464204.2784 | 0 | 0 | 0 | 0 | 0 | 0 | 0 | 0 | 0 | 0 | 106149.5991 | 51212.91 | 0 | 0 | 0 | 0 | 0 | 302723.6152 | 0
2016-01-02 21:00 | 896466.9418 | 0 | 0 | 0 | 0 | 0 | 0 | 423696 | 0 | 0 | 0 | 0 | 0 | 0 | 0 | 0 | 0 | 836547.9329 | 8724573.3628 | 0 | 0 | 3700293.7187 | 0 | 0 | 0 | 0 | 0 | 0 | 0 | 0 | 0 | 0 | 183083.8496 | 51212.91 | 0 | 0 | 0 | 0 | 0 | 238474.1822 | 0
2016-01-02 22:00 | 649703.0667 | 0 | 0 | 0 | 0 | 0 | 0 | 441498 | 0 | 0 | 0 | 0 | 0 | 0 | 0 | 0 | 0 | 976270.9523 | 8775274.1437 | 0 | 0 | 3700293.7187 | 0 | 0 | 0 | 0 | 0 | 0 | 0 | 0 | 0 | 0 | 156992.1567 | 51212.91 | 0 | 0 | 0 | 0 | 0 | 0 | 0
2016-01-02 23:00 | 94739.535 | 328846.6855 | 0 | 0 | 0 | 0 | 0 | 461592 | 0 | 0 | 0 | 0 | 0 | 0 | 0 | 0 | 0 | 942445.8085 | 8775274.1437 | 0 | 0 | 3700293.7187 | 0 | 0 | 0 | 0 | 0 | 0 | 0 | 0 | 0 | 0 | -38005.7796 | 0 | 0 | 0 | 0 | 0 | 0 | 0 | 0
2016-01-03 | 3065.6292 | 353996.9142 | 0 | 0 | 0 | 0 | 0 | 469345 | 0 | 0 | 0 | 0 | 0 | 0 | 0 | 0 | 0 | 842514.4221 | 8775274.1437 | 0 | 0 | 3700293.7187 | 0 | 0 | 0 | 0 | 0 | 0 | 0 | 0 | 0 | 0 | -112282.4567 | 0 | 0 | 0 | 0 | 0 | 0 | 0 | 0
2016-01-03 01:00 | 747.6885 | 363508.9764 | 0 | 0 | 0 | 0 | 0 | 470347 | 0 | 0 | 0 | 0 | 0 | 0 | 0 | 0 | 0 | 748094.0239 | 8775274.1437 | 0 | 0 | 3700293.7187 | 0 | 0 | 0 | 0 | 0 | 0 | 0 | 0 | 0 | 0 | -106090.3351 | 0 | 0 | 0 | 0 | 0 | 0 | 0 | 0
2016-01-03 02:00 | 520.5239 | 361646.2193 | 0 | 0 | 0 | 0 | 0 | 467310 | 0 | 0 | 0 | 0 | 0 | 0 | 0 | 0 | 0 | 654516.5253 | 8775274.1437 | 0 | 0 | 3700293.7187 | 0 | 0 | 0 | 0 | 0 | 0 | 0 | 0 | 0 | 0 | -105143.2568 | 0 | 0 | 0 | 0 | 0 | 0 | 0 | 0
2016-01-03 03:00 | 23.7637 | 354026.8542 | 0 | 0 | 0 | 0 | 0 | 456030 | 0 | 0 | 0 | 0 | 0 | 0 | 0 | 0 | 0 | 563754.8753 | 8775274.1437 | 0 | 0 | 3700293.7187 | 0 | 0 | 0 | 0 | 0 | 0 | 0 | 0 | 0 | 0 | -101979.3821 | 0 | 0 | 0 | 0 | 0 | 0 | 0 | 0
2016-01-03 04:00 | 0 | 341867.4017 | 0 | 0 | 0 | 0 | 0 | 441559 | 0 | 0 | 0 | 0 | 0 | 0 | 0 | 0 | 0 | 475029.3527 | 8775274.1437 | 0 | 0 | 3700293.7187 | 0 | 0 | 0 | 0 | 0 | 0 | 0 | 0 | 0 | 0 | -99691.5983 | 0 | 0 | 0 | 0 | 0 | 0 | 0 | 0
2016-01-03 05:00 | 0 | 328724.2283 | 0 | 0 | 0 | 0 | 0 | 427167 | 0 | 0 | 0 | 0 | 0 | 0 | 0 | 0 | 0 | 535612.0494 | 8775274.1437 | 0 | 0 | 3391935.9088 | 0 | 0 | 0 | 0 | 0 | 0 | 0 | 0 | 0 | 0 | 68070.4456 | 0 | 0 | 0 | 0 | 0 | 0 | 0 | 308357.8099
2016-01-03 06:00 | 0 | 318437.5506 | 0 | 0 | 0 | 0 | 0 | 413834 | 0 | 0 | 0 | 0 | 0 | 0 | 0 | 0 | 0 | 606979.0418 | 8754179.1111 | 0 | 0 | 3083578.0989 | 0 | 0 | 0 | 0 | 0 | 0 | 0 | 0 | 0 | 0 | 80187.632 | 0 | 21095.0326 | 0 | 0 | 0 | 0 | 0 | 308357.8099
2016-01-03 07:00 | 0 | 309370.6007 | 0 | 0 | 0 | 0 | 0 | 404865 | 0 | 0 | 0 | 0 | 0 | 0 | 0 | 0 | 0 | 670185.7899 | 8754179.1111 | 0 | 0 | 2775220.2891 | 0 | 0 | 0 | 0 | 0 | 0 | 0 | 0 | 0 | 0 | 71018.8181 | 0 | 0 | 0 | 0 | 0 | 0 | 0 | 308357.8099
2016-01-03 08:00 | 0 | 295715.673 | 0 | 0 | 0 | 0 | 0 | 399699 | 0 | 0 | 0 | 0 | 0 | 0 | 0 | 0 | 0 | 577640.6288 | 8754179.1111 | 0 | 0 | 2775220.2891 | 0 | 0 | 0 | 0 | 0 | 0 | 0 | 0 | 0 | 0 | -103983.327 | 0 | 0 | 0 | 0 | 0 | 0 | 0 | 0
2016-01-03 09:00 | 0 | 266551.4472 | 0 | 0 | 0 | 0 | 0 | 398110 | 0 | 0 | 0 | 0 | 0 | 0 | 0 | 0 | 0 | 460553.5169 | 8754179.1111 | 0 | 0 | 2775220.2891 | 0 | 0 | 0 | 0 | 0 | 0 | 0 | 0 | 0 | 0 | -131558.5528 | 0 | 0 | 0 | 0 | 0 | 0 | 0 | 0
2016-01-03 10:00 | 0 | 249844.2034 | 0 | 0 | 0 | 0 | 0 | 400834 | 0 | 0 | 0 | 0 | 0 | 0 | 0 | 0 | 0 | 474369.3613 | 8754179.1111 | 0 | 0 | 2466862.4792 | 0 | 0 | 0 | 0 | 0 | 0 | 0 | 0 | 0 | 0 | 15523.4207 | 0 | 0 | 0 | 0 | 0 | 0 | 0 | 308357.8099
2016-01-03 11:00 | 0 | 236277.3394 | 0 | 0 | 0 | 0 | 0 | 408834 | 0 | 0 | 0 | 0 | 0 | 0 | 0 | 0 | 0 | 320793.9333 | 8754179.1111 | 0 | 0 | 2466862.4792 | 0 | 0 | 0 | 0 | 0 | 0 | 0 | 0 | 0 | 0 | -172556.6606 | 0 | 0 | 0 | 0 | 0 | 0 | 0 | 0
2016-01-03 12:00 | 0 | 223194.7001 | 0 | 0 | 0 | 0 | 0 | 420449 | 0 | 0 | 0 | 0 | 0 | 0 | 0 | 0 | 0 | 157849.3072 | 8754179.1111 | 0 | 0 | 2440620.9046 | 0 | 0 | 0 | 0 | 0 | 0 | 0 | 0 | 0 | 0 | -183083.8496 | 0 | 0 | 0 | 0 | 0 | 0 | 0 | 26241.5745
2016-01-03 13:00 | 0 | 208434.8034 | 0 | 0 | 0 | 0 | 0 | 433181 | 0 | 0 | 0 | 0 | 0 | 0 | 0 | 0 | 0 | 30619.8875 | 8754179.1111 | 0 | 0 | 2289154.6222 | 0 | 0 | 0 | 0 | 0 | 0 | 0 | 0 | 0 | 0 | -142954.4041 | 0 | 0 | 0 | 0 | 0 | 0 | 0 | 151466.2824
2016-01-03 14:00 | 56706.5252 | 182460.8895 | 0 | 0 | 0 | 0 | 0 | 440085 | 0 | 0 | 0 | 0 | 0 | 0 | 0 | 0 | 0 | 0 | 8754179.1111 | 0 | 0 | 1980796.8123 | 0 | 0 | 0 | 0 | 0 | 0 | 0 | 0 | 0 | 0 | -34404.3679 | 0 | 0 | 0 | 0 | 0 | 0 | 0 | 308357.8099
2016-01-03 15:00 | 355098.1978 | 136438.2264 | 0 | 0 | 0 | 0 | 0 | 439806 | 0 | 0 | 0 | 0 | 0 | 0 | 0 | 0 | 0 | 0 | 8754179.1111 | 0 | 0 | 2032009.9323 | 0 | 0 | 0 | 0 | 0 | 0 | 0 | 0 | 0 | 0 | 0 | 0 | 0 | 0 | 0 | 0 | 0 | 51730.4242 | 0
2016-01-03 16:00 | 610728.7463 | 112339.5138 | 0 | 0 | 0 | 0 | 0 | 434999 | 0 | 0 | 0 | 0 | 0 | 0 | 0 | 0 | 0 | 162944.6262 | 8754179.1111 | 0 | 0 | 2135945.4887 | 0 | 0 | 0 | 0 | 0 | 0 | 0 | 0 | 0 | 0 | 183083.8496 | 0 | 0 | 0 | 0 | 0 | 0 | 104985.4105 | 0
2016-01-03 17:00 | 694616.7257 | 96587.8888 | 0 | 0 | 0 | 0 | 0 | 430919 | 0 | 0 | 0 | 0 | 0 | 0 | 0 | 0 | 0 | 325889.2523 | 8754179.1111 | 0 | 0 | 2311375.2359 | 0 | 0 | 0 | 0 | 0 | 0 | 0 | 0 | 0 | 0 | 183083.8496 | 0 | 0 | 0 | 0 | 0 | 0 | 177201.7649 | 0
2016-01-03 18:00 | 720618.9518 | 85591.1281 | 0 | 0 | 0 | 0 | 0 | 427178 | 0 | 0 | 0 | 0 | 0 | 0 | 0 | 0 | 0 | 488833.8785 | 8754179.1111 | 0 | 0 | 2505363.9839 | 0 | 0 | 0 | 0 | 0 | 0 | 0 | 0 | 0 | 0 | 183083.8496 | 0 | 0 | 0 | 0 | 0 | 0 | 195948.2303 | 0
2016-01-03 19:00 | 777998.5754 | 79935.6612 | 0 | 0 | 0 | 0 | 0 | 422449 | 0 | 0 | 0 | 0 | 0 | 0 | 0 | 0 | 0 | 650381.7 | 8754179.1111 | 0 | 0 | 2756795.106 | 0 | 0 | 0 | 0 | 0 | 0 | 0 | 0 | 0 | 0 | 181514.4061 | 0 | 0 | 0 | 0 | 0 | 0 | 253970.8304 | 0
2016-01-03 20:00 | 868525.8628 | 78452.0576 | 0 | 0 | 0 | 0 | 0 | 418943 | 0 | 0 | 0 | 0 | 0 | 0 | 0 | 0 | 0 | 813326.3261 | 8756408.5702 | 0 | 0 | 3096067.2069 | 0 | 0 | 0 | 0 | 0 | 0 | 0 | 0 | 0 | 0 | 183083.8496 | 2251.9789 | 0 | 0 | 0 | 0 | 0 | 342699.0918 | 0
2016-01-03 21:00 | 908270.2264 | 61109.8498 | 0 | 0 | 0 | 0 | 0 | 424541 | 0 | 0 | 0 | 0 | 0 | 0 | 0 | 0 | 0 | 976270.9523 | 8775274.1437 | 0 | 0 | 3435339.3078 | 0 | 0 | 0 | 0 | 0 | 0 | 0 | 0 | 0 | 0 | 183083.8496 | 19056.1349 | 0 | 0 | 0 | 0 | 0 | 342699.0918 | 0
2016-01-03 22:00 | 634930.039 | 77080.6791 | 0 | 0 | 0 | 0 | 0 | 444380 | 0 | 0 | 0 | 0 | 0 | 0 | 0 | 0 | 0 | 976270.9523 | 8775274.1437 | 0 | 0 | 3700293.7187 | 0 | 0 | 0 | 0 | 0 | 0 | 0 | 0 | 0 | 0 | 0 | 0 | 0 | 0 | 0 | 0 | 0 | 267630.7182 | 0
2016-01-03 23:00 | 97433.6522 | 102261.1295 | 0 | 0 | 0 | 0 | 0 | 464325 | 0 | 0 | 0 | 0 | 0 | 0 | 0 | 0 | 0 | 888946.8215 | 8775274.1437 | 0 | 0 | 3391935.9088 | 0 | 0 | 0 | 0 | 0 | 0 | 0 | 0 | 0 | 0 | -98117.0009 | 0 | 0 | 0 | 0 | 0 | 0 | 0 | 308357.8099
2016-01-04 | 2764.1383 | 124239.8982 | 0 | 0 | 0 | 0 | 0 | 474796 | 0 | 0 | 0 | 0 | 0 | 0 | 0 | 0 | 0 | 763394.8813 | 8599125.5331 | 0 | 0 | 3149383.1955 | 0 | 0 | 0 | 0 | 0 | 0 | 0 | 0 | 0 | 0 | -141069.5957 | 0 | 176148.6106 | 0 | 0 | 0 | 0 | 0 | 242552.7133
2016-01-04 01:00 | 454.3633 | 141000.5992 | 0 | 0 | 0 | 0 | 0 | 477021 | 0 | 0 | 0 | 0 | 0 | 0 | 0 | 0 | 0 | 600450.2551 | 8599125.5331 | 0 | 0 | 2867008.7735 | 0 | 0 | 0 | 0 | 0 | 0 | 0 | 0 | 0 | 0 | -183083.8496 | 0 | 0 | 0 | 0 | 0 | 0 | 0 | 282374.422
2016-01-04 02:00 | 311.61 | 151709.5068 | 0 | 0 | 0 | 0 | 0 | 469735 | 0 | 0 | 0 | 0 | 0 | 0 | 0 | 0 | 0 | 437505.6289 | 8599125.5331 | 0 | 0 | 2617693.8966 | 0 | 0 | 0 | 0 | 0 | 0 | 0 | 0 | 0 | 0 | -183083.8496 | 0 | 0 | 0 | 0 | 0 | 0 | 0 | 249314.877
2016-01-04 03:00 | 25.0744 | 159746.0221 | 0 | 0 | 0 | 0 | 0 | 452837 | 0 | 0 | 0 | 0 | 0 | 0 | 0 | 0 | 0 | 415614.6017 | 8362018.495 | 0 | 0 | 2309336.0867 | 0 | 0 | 0 | 0 | 0 | 0 | 0 | 0 | 0 | 0 | -24596.6598 | 0 | 237107.0381 | 0 | 0 | 0 | 0 | 0 | 308357.8099
2016-01-04 04:00 | 0 | 171145.185 | 0 | 0 | 0 | 0 | 0 | 435678 | 0 | 0 | 0 | 0 | 0 | 0 | 0 | 0 | 0 | 252669.9755 | 8362018.495 | 0 | 0 | 2158504.6693 | 0 | 0 | 0 | 0 | 0 | 0 | 0 | 0 | 0 | 0 | -183083.8496 | 0 | 0 | 0 | 0 | 0 | 0 | 0 | 150831.4174
2016-01-04 05:00 | 0 | 183892.4844 | 0 | 0 | 0 | 0 | 0 | 421559 | 0 | 0 | 0 | 0 | 0 | 0 | 0 | 0 | 0 | 189343.5401 | 8362018.495 | 0 | 0 | 1850146.8594 | 0 | 0 | 0 | 0 | 0 | 0 | 0 | 0 | 0 | 0 | -71153.2983 | 0 | 0 | 0 | 0 | 0 | 0 | 0 | 308357.8099
2016-01-04 06:00 | 0 | 196660.501 | 0 | 0 | 0 | 0 | 0 | 410607 | 0 | 0 | 0 | 0 | 0 | 0 | 0 | 0 | 0 | 237868.7828 | 8124911.4569 | 0 | 0 | 1541789.0495 | 0 | 0 | 0 | 0 | 0 | 0 | 0 | 0 | 0 | 0 | 54522.7447 | 0 | 237107.0381 | 0 | 0 | 0 | 0 | 0 | 308357.8099
2016-01-04 07:00 | 0 | 203177.8832 | 0 | 0 | 0 | 0 | 0 | 404707 | 0 | 0 | 0 | 0 | 0 | 0 | 0 | 0 | 0 | 206704.6324 | 8124911.4569 | 0 | 0 | 1233431.2396 | 0 | 0 | 0 | 0 | 0 | 0 | 0 | 0 | 0 | 0 | -35015.8994 | 0 | 0 | 0 | 0 | 0 | 0 | 0 | 308357.8099
2016-01-04 08:00 | 0 | 208359.3154 | 0 | 0 | 0 | 0 | 0 | 403331 | 0 | 0 | 0 | 0 | 0 | 0 | 0 | 0 | 0 | 123920.6965 | 7887804.4188 | 0 | 0 | 1233431.2396 | 0 | 0 | 0 | 0 | 0 | 0 | 0 | 0 | 0 | 0 | -93015.6582 | 0 | 237107.0381 | 0 | 0 | 0 | 0 | 0 | 0
2016-01-04 09:00 | 0 | 252038.2758 | 0 | 0 | 0 | 0 | 0 | 408268 | 0 | 0 | 0 | 0 | 0 | 0 | 0 | 0 | 0 | 223813.8689 | 7650697.3807 | 0 | 0 | 925073.4297 | 0 | 0 | 0 | 0 | 0 | 0 | 0 | 0 | 0 | 0 | 112239.5195 | 0 | 237107.0381 | 0 | 0 | 0 | 0 | 0 | 308357.8099
2016-01-04 10:00 | 0 | 256606.8151 | 0 | 0 | 0 | 0 | 0 | 424056 | 0 | 0 | 0 | 0 | 0 | 0 | 0 | 0 | 0 | 165524.9577 | 7413590.3426 | 0 | 0 | 925073.4297 | 0 | 0 | 0 | 0 | 0 | 0 | 0 | 0 | 0 | 0 | -65493.1586 | 0 | 237107.0381 | 0 | 0 | 0 | 0 | 0 | 0
2016-01-04 11:00 | 0 | 262512.7225 | 0 | 0 | 0 | 0 | 0 | 457966 | 0 | 0 | 0 | 0 | 0 | 0 | 0 | 0 | 0 | 139768.3043 | 7413590.3426 | 0 | 0 | 616715.6198 | 0 | 0 | 0 | 0 | 0 | 0 | 0 | 0 | 0 | 0 | -28940.0601 | 0 | 0 | 0 | 0 | 0 | 0 | 0 | 308357.8099
2016-01-04 12:00 | 0 | 273818.3912 | 0 | 0 | 0 | 0 | 0 | 490049 | 0 | 0 | 0 | 0 | 0 | 0 | 0 | 0 | 0 | 186260.6893 | 7176483.3045 | 0 | 0 | 308357.8099 | 0 | 0 | 0 | 0 | 0 | 0 | 0 | 0 | 0 | 0 | 52238.6349 | 0 | 237107.0381 | 0 | 0 | 0 | 0 | 0 | 308357.8099
2016-01-04 13:00 | 0 | 290083.0258 | 0 | 0 | 0 | 0 | 0 | 503347 | 0 | 0 | 0 | 0 | 0 | 0 | 0 | 0 | 0 | 144652.5157 | 7176483.3045 | 0 | 0 | 0 | 0 | 0 | 0 | 0 | 0 | 0 | 0 | 0 | 0 | 0 | -46750.7568 | 0 | 0 | 0 | 0 | 0 | 0 | 0 | 308357.8099
2016-01-04 14:00 | 43757.3025 | 299388.7809 | 0 | 0 | 0 | 0 | 0 | 505677 | 0 | 0 | 0 | 0 | 0 | 0 | 0 | 0 | 0 | 0 | 7176483.3045 | 0 | 0 | 0 | 0 | 0 | 0 | 0 | 0 | 0 | 0 | 0 | 0 | 0 | -162530.9165 | 0 | 0 | 0 | 0 | 0 | 0 | 0 | 0
2016-01-04 15:00 | 244859.7281 | 289096.4324 | 0 | 0 | 0 | 0 | 0 | 505098 | 0 | 0 | 0 | 0 | 0 | 0 | 0 | 0 | 0 | 0 | 7205052.8834 | 0 | 0 | 0 | 0 | 0 | 0 | 0 | 0 | 0 | 0 | 0 | 0 | 0 | 0 | 28858.1605 | 0 | 0 | 0 | 0 | 0 | 0 | 0
2016-01-04 16:00 | 453845.3617 | 283249.7231 | 0 | 0 | 0 | 0 | 0 | 499867 | 0 | 0 | 0 | 0 | 0 | 0 | 0 | 0 | 0 | 0 | 7255753.6643 | 0 | 0 | 184155.023 | 0 | 0 | 0 | 0 | 0 | 0 | 0 | 0 | 0 | 0 | 0 | 51212.91 | 0 | 0 | 0 | 0 | 0 | 186015.1748 | 0
2016-01-04 17:00 | 550334.9419 | 281888.5349 | 0 | 0 | 0 | 0 | 0 | 493446 | 0 | 0 | 0 | 0 | 0 | 0 | 0 | 0 | 0 | 162944.6262 | 7306454.4452 | 0 | 0 | 287590.9329 | 0 | 0 | 0 | 0 | 0 | 0 | 0 | 0 | 0 | 0 | 183083.8496 | 51212.91 | 0 | 0 | 0 | 0 | 0 | 104480.7171 | 0
2016-01-04 18:00 | 588805.2057 | 290664.7464 | 0 | 0 | 0 | 0 | 0 | 487900 | 0 | 0 | 0 | 0 | 0 | 0 | 0 | 0 | 0 | 238987.7476 | 7357155.2261 | 0 | 0 | 539957.1122 | 0 | 0 | 0 | 0 | 0 | 0 | 0 | 0 | 0 | 0 | 85441.7095 | 51212.91 | 0 | 0 | 0 | 0 | 0 | 254915.3326 | 0
2016-01-04 19:00 | 618260.5677 | 304197.8423 | 0 | 0 | 0 | 0 | 0 | 483354 | 0 | 0 | 0 | 0 | 0 | 0 | 0 | 0 | 0 | 279208.9909 | 7407856.007 | 0 | 0 | 879229.213 | 0 | 0 | 0 | 0 | 0 | 0 | 0 | 0 | 0 | 0 | 45192.4082 | 51212.91 | 0 | 0 | 0 | 0 | 0 | 342699.0918 | 0
2016-01-04 20:00 | 687945.8484 | 332326.4651 | 0 | 0 | 0 | 0 | 0 | 480122 | 0 | 0 | 0 | 0 | 0 | 0 | 0 | 0 | 0 | 409361.0884 | 7458556.788 | 0 | 0 | 1218501.3139 | 0 | 0 | 0 | 0 | 0 | 0 | 0 | 0 | 0 | 0 | 146238.3118 | 51212.91 | 0 | 0 | 0 | 0 | 0 | 342699.0918 | 0
2016-01-04 21:00 | 665378.2495 | 378574.7999 | 0 | 0 | 0 | 0 | 0 | 484754 | 0 | 0 | 0 | 0 | 0 | 0 | 0 | 0 | 0 | 572305.7145 | 7509257.5689 | 0 | 0 | 1540154.5808 | 0 | 0 | 0 | 0 | 0 | 0 | 0 | 0 | 0 | 0 | 183083.8496 | 51212.91 | 0 | 0 | 0 | 0 | 0 | 324902.2898 | 0
2016-01-04 22:00 | 478803.2222 | 410544.5452 | 0 | 0 | 0 | 0 | 0 | 504066 | 0 | 0 | 0 | 0 | 0 | 0 | 0 | 0 | 0 | 735250.3407 | 7559958.3498 | 0 | 0 | 1689629.7385 | 0 | 0 | 0 | 0 | 0 | 0 | 0 | 0 | 0 | 0 | 183083.8496 | 51212.91 | 0 | 0 | 0 | 0 | 0 | 150985.0078 | 0
2016-01-04 23:00 | 77899.3912 | 456366.8522 | 0 | 0 | 0 | 0 | 0 | 527878 | 0 | 0 | 0 | 0 | 0 | 0 | 0 | 0 | 0 | 738595.0545 | 7562562.1864 | 0 | 0 | 1689629.7385 | 0 | 0 | 0 | 0 | 0 | 0 | 0 | 0 | 0 | 0 | 3758.1054 | 2630.138 | 0 | 0 | 0 | 0 | 0 | 0 | 0
2016-01-05 | 2250.7383 | 489242.711 | 0 | 0 | 0 | 0 | 0 | 538994 | 0 | 0 | 0 | 0 | 0 | 0 | 0 | 0 | 0 | 696319.5644 | 7562562.1864 | 0 | 0 | 1689629.7385 | 0 | 0 | 0 | 0 | 0 | 0 | 0 | 0 | 0 | 0 | -47500.5507 | 0 | 0 | 0 | 0 | 0 | 0 | 0 | 0
2016-01-05 01:00 | 711.3951 | 514470.0001 | 0 | 0 | 0 | 0 | 0 | 539677 | 0 | 0 | 0 | 0 | 0 | 0 | 0 | 0 | 0 | 533374.9382 | 7562562.1864 | 0 | 0 | 1846632.1008 | 0 | 0 | 0 | 0 | 0 | 0 | 0 | 0 | 0 | 0 | -183083.8496 | 0 | 0 | 0 | 0 | 0 | 0 | 158588.2448 | 0
2016-01-05 02:00 | 544.6635 | 527095.6741 | 0 | 0 | 0 | 0 | 0 | 531819 | 0 | 0 | 0 | 0 | 0 | 0 | 0 | 0 | 0 | 529655.9287 | 7562562.1864 | 0 | 0 | 1846632.1008 | 0 | 0 | 0 | 0 | 0 | 0 | 0 | 0 | 0 | 0 | -4178.6624 | 0 | 0 | 0 | 0 | 0 | 0 | 0 | 0
2016-01-05 03:00 | 26.9692 | 536153.6965 | 0 | 0 | 0 | 0 | 0 | 511858 | 0 | 0 | 0 | 0 | 0 | 0 | 0 | 0 | 0 | 551303.1012 | 7562562.1864 | 0 | 0 | 1846632.1008 | 0 | 0 | 0 | 0 | 0 | 0 | 0 | 0 | 0 | 0 | 24322.6657 | 0 | 0 | 0 | 0 | 0 | 0 | 0 | 0
2016-01-05 04:00 | 0 | 538018.1559 | 0 | 0 | 0 | 0 | 0 | 488356 | 0 | 0 | 0 | 0 | 0 | 0 | 0 | 0 | 0 | 595502.42 | 7562562.1864 | 0 | 0 | 1846632.1008 | 0 | 0 | 0 | 0 | 0 | 0 | 0 | 0 | 0 | 0 | 49662.1559 | 0 | 0 | 0 | 0 | 0 | 0 | 0 | 0
2016-01-05 05:00 | 0 | 537613.8072 | 0 | 0 | 0 | 0 | 0 | 470100 | 0 | 0 | 0 | 0 | 0 | 0 | 0 | 0 | 0 | 655589.7084 | 7562562.1864 | 0 | 0 | 1846632.1008 | 0 | 0 | 0 | 0 | 0 | 0 | 0 | 0 | 0 | 0 | 67513.8072 | 0 | 0 | 0 | 0 | 0 | 0 | 0 | 0
2016-01-05 06:00 | 0 | 533367.8447 | 0 | 0 | 0 | 0 | 0 | 459532 | 0 | 0 | 0 | 0 | 0 | 0 | 0 | 0 | 0 | 721303.6102 | 7562562.1864 | 0 | 0 | 1846632.1008 | 0 | 0 | 0 | 0 | 0 | 0 | 0 | 0 | 0 | 0 | 73835.8447 | 0 | 0 | 0 | 0 | 0 | 0 | 0 | 0
2016-01-05 07:00 | 0 | 527313.1695 | 0 | 0 | 0 | 0 | 0 | 452735 | 0 | 0 | 0 | 0 | 0 | 0 | 0 | 0 | 0 | 787678.1811 | 7562562.1864 | 0 | 0 | 1846632.1008 | 0 | 0 | 0 | 0 | 0 | 0 | 0 | 0 | 0 | 0 | 74578.1695 | 0 | 0 | 0 | 0 | 0 | 0 | 0 | 0
2016-01-05 08:00 | 0 | 521147.9887 | 0 | 0 | 0 | 0 | 0 | 450290 | 0 | 0 | 0 | 0 | 0 | 0 | 0 | 0 | 0 | 850741.791 | 7562562.1864 | 0 | 0 | 1846632.1008 | 0 | 0 | 0 | 0 | 0 | 0 | 0 | 0 | 0 | 0 | 70857.9887 | 0 | 0 | 0 | 0 | 0 | 0 | 0 | 0
2016-01-05 09:00 | 0 | 546859.2934 | 0 | 0 | 0 | 0 | 0 | 455066 | 0 | 0 | 0 | 0 | 0 | 0 | 0 | 0 | 0 | 932437.8221 | 7562562.1864 | 0 | 0 | 1846632.1008 | 0 | 0 | 0 | 0 | 0 | 0 | 0 | 0 | 0 | 0 | 91793.2934 | 0 | 0 | 0 | 0 | 0 | 0 | 0 | 0
2016-01-05 10:00 | 0 | 520916.7081 | 0 | 0 | 0 | 0 | 0 | 471666 | 0 | 0 | 0 | 0 | 0 | 0 | 0 | 0 | 0 | 976270.9523 | 7562562.1864 | 0 | 0 | 1846632.1008 | 0 | 0 | 0 | 0 | 0 | 0 | 0 | 0 | 0 | 0 | 49250.7081 | 0 | 0 | 0 | 0 | 0 | 0 | 0 | 0
2016-01-05 11:00 | 0 | 501929.6528 | 0 | 0 | 0 | 0 | 0 | 505340 | 0 | 0 | 0 | 0 | 0 | 0 | 0 | 0 | 0 | 973235.7433 | 7562562.1864 | 0 | 0 | 1846632.1008 | 0 | 0 | 0 | 0 | 0 | 0 | 0 | 0 | 0 | 0 | -3410.3472 | 0 | 0 | 0 | 0 | 0 | 0 | 0 | 0
2016-01-05 12:00 | 0 | 495480.4479 | 0 | 0 | 0 | 0 | 0 | 536414 | 0 | 0 | 0 | 0 | 0 | 0 | 0 | 0 | 0 | 936804.882 | 7562562.1864 | 0 | 0 | 1846632.1008 | 0 | 0 | 0 | 0 | 0 | 0 | 0 | 0 | 0 | 0 | -40933.5521 | 0 | 0 | 0 | 0 | 0 | 0 | 0 | 0
2016-01-05 13:00 | 0 | 493786.6259 | 0 | 0 | 0 | 0 | 0 | 544393 | 0 | 0 | 0 | 0 | 0 | 0 | 0 | 0 | 0 | 891765.2091 | 7562562.1864 | 0 | 0 | 1846632.1008 | 0 | 0 | 0 | 0 | 0 | 0 | 0 | 0 | 0 | 0 | -50606.3741 | 0 | 0 | 0 | 0 | 0 | 0 | 0 | 0
2016-01-05 14:00 | 14999.3518 | 486107.4395 | 0 | 0 | 0 | 0 | 0 | 538308 | 0 | 0 | 0 | 0 | 0 | 0 | 0 | 0 | 0 | 858656.1333 | 7562562.1864 | 0 | 0 | 1846632.1008 | 0 | 0 | 0 | 0 | 0 | 0 | 0 | 0 | 0 | 0 | -37201.2088 | 0 | 0 | 0 | 0 | 0 | 0 | 0 | 0
2016-01-05 15:00 | 140365.662 | 433716.6831 | 0 | 0 | 0 | 0 | 0 | 530432 | 0 | 0 | 0 | 0 | 0 | 0 | 0 | 0 | 0 | 695711.5071 | 7562562.1864 | 0 | 0 | 2071098.9536 | 0 | 0 | 0 | 0 | 0 | 0 | 0 | 0 | 0 | 0 | -183083.8496 | 0 | 0 | 0 | 0 | 0 | 0 | 226734.1947 | 0
2016-01-05 16:00 | 308571.7806 | 424713.0262 | 0 | 0 | 0 | 0 | 0 | 518961 | 0 | 0 | 0 | 0 | 0 | 0 | 0 | 0 | 0 | 840880.2052 | 7613262.9673 | 0 | 0 | 2071098.9536 | 0 | 0 | 0 | 0 | 0 | 0 | 0 | 0 | 0 | 0 | 163110.8968 | 51212.91 | 0 | 0 | 0 | 0 | 0 | 0 | 0
2016-01-05 17:00 | 407761.8916 | 410844.9757 | 0 | 0 | 0 | 0 | 0 | 507046 | 0 | 0 | 0 | 0 | 0 | 0 | 0 | 0 | 0 | 976270.9523 | 7663963.7482 | 0 | 0 | 2178240.2408 | 0 | 0 | 0 | 0 | 0 | 0 | 0 | 0 | 0 | 0 | 152124.4349 | 51212.91 | 0 | 0 | 0 | 0 | 0 | 108223.5224 | 0
2016-01-05 18:00 | 459705.8795 | 402133.1492 | 0 | 0 | 0 | 0 | 0 | 497896 | 0 | 0 | 0 | 0 | 0 | 0 | 0 | 0 | 0 | 960710.8758 | 7714664.5291 | 0 | 0 | 2505151.4579 | 0 | 0 | 0 | 0 | 0 | 0 | 0 | 0 | 0 | 0 | -17483.232 | 51212.91 | 0 | 0 | 0 | 0 | 0 | 330213.3507 | 0
2016-01-05 19:00 | 484815.052 | 388188.0258 | 0 | 0 | 0 | 0 | 0 | 489977 | 0 | 0 | 0 | 0 | 0 | 0 | 0 | 0 | 0 | 951022.4035 | 7765365.31 | 0 | 0 | 2844423.5588 | 0 | 0 | 0 | 0 | 0 | 0 | 0 | 0 | 0 | 0 | -10885.924 | 51212.91 | 0 | 0 | 0 | 0 | 0 | 342699.0918 | 0
2016-01-05 20:00 | 525092.1737 | 382480.9841 | 0 | 0 | 0 | 0 | 0 | 485292 | 0 | 0 | 0 | 0 | 0 | 0 | 0 | 0 | 0 | 976270.9523 | 7816066.0909 | 0 | 0 | 3183695.6597 | 0 | 0 | 0 | 0 | 0 | 0 | 0 | 0 | 0 | 0 | 28369.156 | 51212.91 | 0 | 0 | 0 | 0 | 0 | 342699.0918 | 0
2016-01-05 21:00 | 515671.9144 | 359903.2975 | 0 | 0 | 0 | 0 | 0 | 489904 | 0 | 0 | 0 | 0 | 0 | 0 | 0 | 0 | 0 | 976270.9523 | 7866766.8718 | 0 | 0 | 3514809.3785 | 0 | 0 | 0 | 0 | 0 | 0 | 0 | 0 | 0 | 0 | 0 | 51212.91 | 0 | 0 | 0 | 0 | 0 | 334458.3019 | 0
2016-01-05 22:00 | 358981.8444 | 390677.985 | 0 | 0 | 0 | 0 | 0 | 511089 | 0 | 0 | 0 | 0 | 0 | 0 | 0 | 0 | 0 | 976270.9523 | 7917467.6527 | 0 | 0 | 3700293.7187 | 0 | 0 | 0 | 0 | 0 | 0 | 0 | 0 | 0 | 0 | 0 | 51212.91 | 0 | 0 | 0 | 0 | 0 | 187357.9194 | 0
2016-01-05 23:00 | 55713.0759 | 432171.7256 | 0 | 0 | 0 | 0 | 0 | 534774 | 0 | 0 | 0 | 0 | 0 | 0 | 0 | 0 | 0 | 976270.9523 | 7808423.0052 | 0 | 0 | 3700293.7187 | 0 | 0 | 0 | 0 | 0 | 0 | 0 | 0 | 0 | 0 | 0 | 0 | 109044.6476 | 0 | 0 | 0 | 0 | 0 | 0
2016-01-06 | 1870.8419 | 472013.2392 | 0 | 0 | 0 | 0 | 0 | 544758 | 0 | 0 | 0 | 0 | 0 | 0 | 0 | 0 | 0 | 948033.6025 | 7717384.4944 | 0 | 0 | 3700293.7187 | 0 | 0 | 0 | 0 | 0 | 0 | 0 | 0 | 0 | 0 | -31727.3593 | 0 | 91038.5107 | 0 | 0 | 0 | 0 | 0 | 0
2016-01-06 01:00 | 597.3724 | 498075.7558 | 0 | 0 | 0 | 0 | 0 | 544168 | 0 | 0 | 0 | 0 | 0 | 0 | 0 | 0 | 0 | 907543.1666 | 7717384.4944 | 0 | 0 | 3700293.7187 | 0 | 0 | 0 | 0 | 0 | 0 | 0 | 0 | 0 | 0 | -45494.8718 | 0 | 0 | 0 | 0 | 0 | 0 | 0 | 0
2016-01-06 02:00 | 529.8757 | 509139.329 | 0 | 0 | 0 | 0 | 0 | 534403 | 0 | 0 | 0 | 0 | 0 | 0 | 0 | 0 | 0 | 976270.9523 | 7480277.4563 | 0 | 0 | 3700293.7187 | 0 | 0 | 0 | 0 | 0 | 0 | 0 | 0 | 0 | 0 | 77222.2311 | 0 | 237107.0381 | 0 | 0 | 0 | 0 | 0 | 0
2016-01-06 03:00 | 27.1487 | 508131.1078 | 0 | 0 | 0 | 0 | 0 | 512646 | 0 | 0 | 0 | 0 | 0 | 0 | 0 | 0 | 0 | 972276.8605 | 7480277.4563 | 0 | 0 | 3700293.7187 | 0 | 0 | 0 | 0 | 0 | 0 | 0 | 0 | 0 | 0 | -4487.7436 | 0 | 0 | 0 | 0 | 0 | 0 | 0 | 0
2016-01-06 04:00 | 0 | 491088.8004 | 0 | 0 | 0 | 0 | 0 | 488746 | 0 | 0 | 0 | 0 | 0 | 0 | 0 | 0 | 0 | 974361.9529 | 7480277.4563 | 0 | 0 | 3700293.7187 | 0 | 0 | 0 | 0 | 0 | 0 | 0 | 0 | 0 | 0 | 2342.8004 | 0 | 0 | 0 | 0 | 0 | 0 | 0 | 0
2016-01-06 05:00 | 0 | 471100.1552 | 0 | 0 | 0 | 0 | 0 | 469710 | 0 | 0 | 0 | 0 | 0 | 0 | 0 | 0 | 0 | 976270.9523 | 7478522.1357 | 0 | 0 | 3700293.7187 | 0 | 0 | 0 | 0 | 0 | 0 | 0 | 0 | 0 | 0 | 2144.9431 | 0 | 1755.3207 | 0 | 0 | 0 | 0 | 0 | 0
2016-01-06 06:00 | 0 | 445983.4778 | 0 | 0 | 0 | 0 | 0 | 459026 | 0 | 0 | 0 | 0 | 0 | 0 | 0 | 0 | 0 | 976270.9523 | 7448190.6887 | 0 | 0 | 3700293.7187 | 0 | 0 | 0 | 0 | 0 | 0 | 0 | 0 | 0 | 0 | 0 | 0 | 30331.4469 | 0 | 0 | 0 | 0 | 0 | 0
2016-01-06 07:00 | 0 | 423421.603 | 0 | 0 | 0 | 0 | 0 | 450847 | 0 | 0 | 0 | 0 | 0 | 0 | 0 | 0 | 0 | 976270.9523 | 7384410.6957 | 0 | 0 | 3700293.7187 | 0 | 0 | 0 | 0 | 0 | 0 | 0 | 0 | 0 | 0 | 0 | 0 | 63779.993 | 0 | 0 | 0 | 0 | 0 | 0
2016-01-06 08:00 | 0 | 399467.3047 | 0 | 0 | 0 | 0 | 0 | 447761 | 0 | 0 | 0 | 0 | 0 | 0 | 0 | 0 | 0 | 933289.5635 | 7384410.6957 | 0 | 0 | 3700293.7187 | 0 | 0 | 0 | 0 | 0 | 0 | 0 | 0 | 0 | 0 | -48293.6953 | 0 | 0 | 0 | 0 | 0 | 0 | 0 | 0
2016-01-06 09:00 | 0 | 348434.0394 | 0 | 0 | 0 | 0 | 0 | 449636 | 0 | 0 | 0 | 0 | 0 | 0 | 0 | 0 | 0 | 843219.8186 | 7384410.6957 | 0 | 0 | 3700293.7187 | 0 | 0 | 0 | 0 | 0 | 0 | 0 | 0 | 0 | 0 | -101201.9606 | 0 | 0 | 0 | 0 | 0 | 0 | 0 | 0
2016-01-06 10:00 | 0 | 312504.1792 | 0 | 0 | 0 | 0 | 0 | 463512 | 0 | 0 | 0 | 0 | 0 | 0 | 0 | 0 | 0 | 708822.8581 | 7384410.6957 | 0 | 0 | 3700293.7187 | 0 | 0 | 0 | 0 | 0 | 0 | 0 | 0 | 0 | 0 | -151007.8208 | 0 | 0 | 0 | 0 | 0 | 0 | 0 | 0
2016-01-06 11:00 | 0 | 289549.1078 | 0 | 0 | 0 | 0 | 0 | 495560 | 0 | 0 | 0 | 0 | 0 | 0 | 0 | 0 | 0 | 545878.2319 | 7331091.9921 | 0 | 0 | 3700293.7187 | 0 | 0 | 0 | 0 | 0 | 0 | 0 | 0 | 0 | 0 | -183083.8496 | 0 | 53318.7036 | 0 | 0 | 0 | 0 | 0 | 0
2016-01-06 12:00 | 0 | 277953.5009 | 0 | 0 | 0 | 0 | 0 | 524202 | 0 | 0 | 0 | 0 | 0 | 0 | 0 | 0 | 0 | 382933.6057 | 7331091.9921 | 0 | 0 | 3583322.1456 | 0 | 0 | 0 | 0 | 0 | 0 | 0 | 0 | 0 | 0 | -183083.8496 | 0 | 0 | 0 | 0 | 0 | 0 | 0 | 116971.5731
2016-01-06 13:00 | 0 | 271018.1076 | 0 | 0 | 0 | 0 | 0 | 530125 | 0 | 0 | 0 | 0 | 0 | 0 | 0 | 0 | 0 | 219988.9795 | 7331091.9921 | 0 | 0 | 3442538.7331 | 0 | 0 | 0 | 0 | 0 | 0 | 0 | 0 | 0 | 0 | -183083.8496 | 0 | 0 | 0 | 0 | 0 | 0 | 0 | 140783.4125
2016-01-06 14:00 | 19008.363 | 258738.7874 | 0 | 0 | 0 | 0 | 0 | 523807 | 0 | 0 | 0 | 0 | 0 | 0 | 0 | 0 | 0 | 57044.3534 | 7331091.9921 | 0 | 0 | 3325916.5108 | 0 | 0 | 0 | 0 | 0 | 0 | 0 | 0 | 0 | 0 | -183083.8496 | 0 | 0 | 0 | 0 | 0 | 0 | 0 | 116622.2223
2016-01-06 15:00 | 148014.7766 | 228652.0683 | 0 | 0 | 0 | 0 | 0 | 515122 | 0 | 0 | 0 | 0 | 0 | 0 | 0 | 0 | 0 | 0 | 7331091.9921 | 0 | 0 | 3188212.1109 | 0 | 0 | 0 | 0 | 0 | 0 | 0 | 0 | 0 | 0 | -64094.7791 | 0 | 0 | 0 | 0 | 0 | 0 | 0 | 137704.4
2016-01-06 16:00 | 325266.3344 | 211315.4992 | 0 | 0 | 0 | 0 | 0 | 505229 | 0 | 0 | 0 | 0 | 0 | 0 | 0 | 0 | 0 | 27904.0218 | 7331091.9921 | 0 | 0 | 3188212.1109 | 0 | 0 | 0 | 0 | 0 | 0 | 0 | 0 | 0 | 0 | 31352.8335 | 0 | 0 | 0 | 0 | 0 | 0 | 0 | 0
2016-01-06 17:00 | 447589.3375 | 201294.5819 | 0 | 0 | 0 | 0 | 0 | 493888 | 0 | 0 | 0 | 0 | 0 | 0 | 0 | 0 | 0 | 165850.3901 | 7331091.9921 | 0 | 0 | 3188212.1109 | 0 | 0 | 0 | 0 | 0 | 0 | 0 | 0 | 0 | 0 | 154995.9194 | 0 | 0 | 0 | 0 | 0 | 0 | 0 | 0
2016-01-06 18:00 | 539206.0543 | 192033.2507 | 0 | 0 | 0 | 0 | 0 | 485222 | 0 | 0 | 0 | 0 | 0 | 0 | 0 | 0 | 0 | 328795.0163 | 7331091.9921 | 0 | 0 | 3250516.2317 | 0 | 0 | 0 | 0 | 0 | 0 | 0 | 0 | 0 | 0 | 183083.8496 | 0 | 0 | 0 | 0 | 0 | 0 | 62933.4554 | 0
2016-01-06 19:00 | 588903.8599 | 180776.9166 | 0 | 0 | 0 | 0 | 0 | 478021 | 0 | 0 | 0 | 0 | 0 | 0 | 0 | 0 | 0 | 491739.6424 | 7331091.9921 | 0 | 0 | 3358006.3993 | 0 | 0 | 0 | 0 | 0 | 0 | 0 | 0 | 0 | 0 | 183083.8496 | 0 | 0 | 0 | 0 | 0 | 0 | 108575.9269 | 0
2016-01-06 20:00 | 634535.5295 | 173994.7451 | 0 | 0 | 0 | 0 | 0 | 474674 | 0 | 0 | 0 | 0 | 0 | 0 | 0 | 0 | 0 | 654684.2686 | 7331091.9921 | 0 | 0 | 3507271.1 | 0 | 0 | 0 | 0 | 0 | 0 | 0 | 0 | 0 | 0 | 183083.8496 | 0 | 0 | 0 | 0 | 0 | 0 | 150772.4249 | 0
2016-01-06 21:00 | 645369.5693 | 130669.6753 | 0 | 0 | 0 | 0 | 0 | 478064 | 0 | 0 | 0 | 0 | 0 | 0 | 0 | 0 | 0 | 817628.8948 | 7331091.9921 | 0 | 0 | 3621013.581 | 0 | 0 | 0 | 0 | 0 | 0 | 0 | 0 | 0 | 0 | 183083.8496 | 0 | 0 | 0 | 0 | 0 | 0 | 114891.3949 | 0
2016-01-06 22:00 | 521474.5602 | 153053.9426 | 0 | 0 | 0 | 0 | 0 | 496279 | 0 | 0 | 0 | 0 | 0 | 0 | 0 | 0 | 0 | 976270.9523 | 7331091.9921 | 0 | 0 | 3621013.581 | 0 | 0 | 0 | 0 | 0 | 0 | 0 | 0 | 0 | 0 | 178249.5029 | 0 | 0 | 0 | 0 | 0 | 0 | 0 | 0
2016-01-06 23:00 | 84555.7211 | 181805.8596 | 0 | 0 | 0 | 0 | 0 | 515072 | 0 | 0 | 0 | 0 | 0 | 0 | 0 | 0 | 0 | 976270.9523 | 7139935.7084 | 0 | 0 | 3312655.7711 | 0 | 0 | 0 | 0 | 0 | 0 | 0 | 0 | 0 | 0 | 0 | 0 | 191156.2836 | 0 | 0 | 0 | 0 | 0 | 308357.8099
2016-01-07 | 2667.0182 | 206543.9078 | 0 | 0 | 0 | 0 | 0 | 521111 | 0 | 0 | 0 | 0 | 0 | 0 | 0 | 0 | 0 | 937617.5133 | 6902828.6703 | 0 | 0 | 3004297.9612 | 0 | 0 | 0 | 0 | 0 | 0 | 0 | 0 | 0 | 0 | -43430.8303 | 0 | 237107.0381 | 0 | 0 | 0 | 0 | 0 | 308357.8099
2016-01-07 01:00 | 598.9736 | 225300.3013 | 0 | 0 | 0 | 0 | 0 | 518375 | 0 | 0 | 0 | 0 | 0 | 0 | 0 | 0 | 0 | 916251.7449 | 6665721.6322 | 0 | 0 | 2695940.1513 | 0 | 0 | 0 | 0 | 0 | 0 | 0 | 0 | 0 | 0 | -24006.4813 | 0 | 237107.0381 | 0 | 0 | 0 | 0 | 0 | 308357.8099
2016-01-07 02:00 | 513.8407 | 236206.112 | 0 | 0 | 0 | 0 | 0 | 506895 | 0 | 0 | 0 | 0 | 0 | 0 | 0 | 0 | 0 | 914733.5797 | 6428614.5941 | 0 | 0 | 2387582.3414 | 0 | 0 | 0 | 0 | 0 | 0 | 0 | 0 | 0 | 0 | -1705.8036 | 0 | 237107.0381 | 0 | 0 | 0 | 0 | 0 | 308357.8099
2016-01-07 03:00 | 28.8216 | 234485.2937 | 0 | 0 | 0 | 0 | 0 | 486281 | 0 | 0 | 0 | 0 | 0 | 0 | 0 | 0 | 0 | 929598.6792 | 6191507.556 | 0 | 0 | 2079224.5315 | 0 | 0 | 0 | 0 | 0 | 0 | 0 | 0 | 0 | 0 | 16702.359 | 0 | 237107.0381 | 0 | 0 | 0 | 0 | 0 | 308357.8099
2016-01-07 04:00 | 0 | 224511.8581 | 0 | 0 | 0 | 0 | 0 | 461291 | 0 | 0 | 0 | 0 | 0 | 0 | 0 | 0 | 0 | 809606.1064 | 5954400.5179 | 0 | 0 | 2079224.5315 | 0 | 0 | 0 | 0 | 0 | 0 | 0 | 0 | 0 | 0 | -134823.1155 | 0 | 237107.0381 | 0 | 0 | 0 | 0 | 0 | 0
2016-01-07 05:00 | 0 | 213634.6209 | 0 | 0 | 0 | 0 | 0 | 439921 | 0 | 0 | 0 | 0 | 0 | 0 | 0 | 0 | 0 | 698952.0925 | 5717293.4799 | 0 | 0 | 2079224.5315 | 0 | 0 | 0 | 0 | 0 | 0 | 0 | 0 | 0 | 0 | -124330.3527 | 0 | 237107.0381 | 0 | 0 | 0 | 0 | 0 | 0
2016-01-07 06:00 | 0 | 204729.6441 | 0 | 0 | 0 | 0 | 0 | 425551 | 0 | 0 | 0 | 0 | 0 | 0 | 0 | 0 | 0 | 741358.7127 | 5480186.4418 | 0 | 0 | 1770866.7216 | 0 | 0 | 0 | 0 | 0 | 0 | 0 | 0 | 0 | 0 | 47647.8878 | 0 | 237107.0381 | 0 | 0 | 0 | 0 | 0 | 308357.8099
2016-01-07 07:00 | 0 | 199373.8025 | 0 | 0 | 0 | 0 | 0 | 415893 | 0 | 0 | 0 | 0 | 0 | 0 | 0 | 0 | 0 | 787594.2538 | 5243079.4037 | 0 | 0 | 1462508.9117 | 0 | 0 | 0 | 0 | 0 | 0 | 0 | 0 | 0 | 0 | 51950.0462 | 0 | 237107.0381 | 0 | 0 | 0 | 0 | 0 | 308357.8099
2016-01-07 08:00 | 0 | 196551.793 | 0 | 0 | 0 | 0 | 0 | 410460 | 0 | 0 | 0 | 0 | 0 | 0 | 0 | 0 | 0 | 836153.5764 | 5005972.3656 | 0 | 0 | 1154151.1019 | 0 | 0 | 0 | 0 | 0 | 0 | 0 | 0 | 0 | 0 | 54561.0367 | 0 | 237107.0381 | 0 | 0 | 0 | 0 | 0 | 308357.8099
2016-01-07 09:00 | 0 | 182345.3221 | 0 | 0 | 0 | 0 | 0 | 411058 | 0 | 0 | 0 | 0 | 0 | 0 | 0 | 0 | 0 | 723340.1566 | 4768865.3275 | 0 | 0 | 1154151.1019 | 0 | 0 | 0 | 0 | 0 | 0 | 0 | 0 | 0 | 0 | -126756.6515 | 0 | 237107.0381 | 0 | 0 | 0 | 0 | 0 | 0
2016-01-07 10:00 | 0 | 181447.3419 | 0 | 0 | 0 | 0 | 0 | 423691 | 0 | 0 | 0 | 0 | 0 | 0 | 0 | 0 | 0 | 746680.9278 | 4531758.2894 | 0 | 0 | 845793.292 | 0 | 0 | 0 | 0 | 0 | 0 | 0 | 0 | 0 | 0 | 26225.5856 | 0 | 237107.0381 | 0 | 0 | 0 | 0 | 0 | 308357.8099
2016-01-07 11:00 | 0 | 184843.5706 | 0 | 0 | 0 | 0 | 0 | 454300 | 0 | 0 | 0 | 0 | 0 | 0 | 0 | 0 | 0 | 612122.0111 | 4332502.9694 | 0 | 0 | 785447.2777 | 0 | 0 | 0 | 0 | 0 | 0 | 0 | 0 | 0 | 0 | -151189.7941 | 0 | 199255.32 | 0 | 0 | 0 | 0 | 0 | 60346.0142
2016-01-07 12:00 | 0 | 189723.481 | 0 | 0 | 0 | 0 | 0 | 483496 | 0 | 0 | 0 | 0 | 0 | 0 | 0 | 0 | 0 | 449177.3849 | 4332502.9694 | 0 | 0 | 580468.2605 | 0 | 0 | 0 | 0 | 0 | 0 | 0 | 0 | 0 | 0 | -183083.8496 | 0 | 0 | 0 | 0 | 0 | 0 | 0 | 204979.0173
2016-01-07 13:00 | 0 | 196881.4733 | 0 | 0 | 0 | 0 | 0 | 491785 | 0 | 0 | 0 | 0 | 0 | 0 | 0 | 0 | 0 | 286232.7587 | 4095395.9313 | 0 | 0 | 562202.2407 | 0 | 0 | 0 | 0 | 0 | 0 | 0 | 0 | 0 | 0 | -183083.8496 | 0 | 237107.0381 | 0 | 0 | 0 | 0 | 0 | 18266.0198
2016-01-07 14:00 | 34576.3673 | 193011.5331 | 0 | 0 | 0 | 0 | 0 | 490686 | 0 | 0 | 0 | 0 | 0 | 0 | 0 | 0 | 0 | 123288.1325 | 3909316.2803 | 0 | 0 | 562202.2407 | 0 | 0 | 0 | 0 | 0 | 0 | 0 | 0 | 0 | 0 | -183083.8496 | 0 | 186079.651 | 0 | 0 | 0 | 0 | 0 | 0
2016-01-07 15:00 | 181921.6139 | 167808.3945 | 0 | 0 | 0 | 0 | 0 | 488256 | 0 | 0 | 0 | 0 | 0 | 0 | 0 | 0 | 0 | 0 | 3909316.2803 | 0 | 0 | 562202.2407 | 0 | 0 | 0 | 0 | 0 | 0 | 0 | 0 | 0 | 0 | -138525.9916 | 0 | 0 | 0 | 0 | 0 | 0 | 0 | 0
2016-01-07 16:00 | 365583.6686 | 164126.1753 | 0 | 0 | 0 | 0 | 0 | 481130 | 0 | 0 | 0 | 0 | 0 | 0 | 0 | 0 | 0 | 0 | 3909316.2803 | 0 | 0 | 610296.2861 | 0 | 0 | 0 | 0 | 0 | 0 | 0 | 0 | 0 | 0 | 0 | 0 | 0 | 0 | 0 | 0 | 0 | 48579.8438 | 0
2016-01-07 17:00 | 493395.3615 | 181611.9343 | 0 | 0 | 0 | 0 | 0 | 472955 | 0 | 0 | 0 | 0 | 0 | 0 | 0 | 0 | 0 | 162944.6262 | 3909316.2803 | 0 | 0 | 629075.0478 | 0 | 0 | 0 | 0 | 0 | 0 | 0 | 0 | 0 | 0 | 183083.8496 | 0 | 0 | 0 | 0 | 0 | 0 | 18968.4462 | 0
2016-01-07 18:00 | 573252.7293 | 197970.5996 | 0 | 0 | 0 | 0 | 0 | 465227 | 0 | 0 | 0 | 0 | 0 | 0 | 0 | 0 | 0 | 325889.2523 | 3909316.2803 | 0 | 0 | 750758.4023 | 0 | 0 | 0 | 0 | 0 | 0 | 0 | 0 | 0 | 0 | 183083.8496 | 0 | 0 | 0 | 0 | 0 | 0 | 122912.4793 | 0
2016-01-07 19:00 | 610066.7008 | 209587.349 | 0 | 0 | 0 | 0 | 0 | 459310 | 0 | 0 | 0 | 0 | 0 | 0 | 0 | 0 | 0 | 488833.8785 | 3909316.2803 | 0 | 0 | 926246.0004 | 0 | 0 | 0 | 0 | 0 | 0 | 0 | 0 | 0 | 0 | 183083.8496 | 0 | 0 | 0 | 0 | 0 | 0 | 177260.2002 | 0
2016-01-07 20:00 | 660569.9546 | 216040.87 | 0 | 0 | 0 | 0 | 0 | 456439 | 0 | 0 | 0 | 0 | 0 | 0 | 0 | 0 | 0 | 651778.5047 | 3909316.2803 | 0 | 0 | 1160963.0957 | 0 | 0 | 0 | 0 | 0 | 0 | 0 | 0 | 0 | 0 | 183083.8496 | 0 | 0 | 0 | 0 | 0 | 0 | 237087.975 | 0
2016-01-07 21:00 | 660131.6553 | 197541.3657 | 0 | 0 | 0 | 0 | 0 | 457995 | 0 | 0 | 0 | 0 | 0 | 0 | 0 | 0 | 0 | 813326.3261 | 3909316.2803 | 0 | 0 | 1376945.0744 | 0 | 0 | 0 | 0 | 0 | 0 | 0 | 0 | 0 | 0 | 181514.4061 | 0 | 0 | 0 | 0 | 0 | 0 | 218163.6149 | 0
2016-01-07 22:00 | 558663.8142 | 169415.1093 | 0 | 0 | 0 | 0 | 0 | 473389 | 0 | 0 | 0 | 0 | 0 | 0 | 0 | 0 | 0 | 976270.9523 | 3909316.2803 | 0 | 0 | 1447835.0875 | 0 | 0 | 0 | 0 | 0 | 0 | 0 | 0 | 0 | 0 | 183083.8496 | 0 | 0 | 0 | 0 | 0 | 0 | 71606.0738 | 0
2016-01-07 23:00 | 118983.8601 | 166959.0402 | 0 | 0 | 0 | 0 | 0 | 488977 | 0 | 0 | 0 | 0 | 0 | 0 | 0 | 0 | 0 | 976270.9523 | 3672209.2422 | 0 | 0 | 1260653.4703 | 0 | 0 | 0 | 0 | 0 | 0 | 0 | 0 | 0 | 0 | 0 | 0 | 237107.0381 | 0 | 0 | 0 | 0 | 0 | 187181.6172
2016-01-08 | 3786.3372 | 172270.9043 | 0 | 0 | 0 | 0 | 0 | 494433 | 0 | 0 | 0 | 0 | 0 | 0 | 0 | 0 | 0 | 931854.1542 | 3435102.2042 | 0 | 0 | 952295.6604 | 0 | 0 | 0 | 0 | 0 | 0 | 0 | 0 | 0 | 0 | -49906.5148 | 0 | 237107.0381 | 0 | 0 | 0 | 0 | 0 | 308357.8099
2016-01-08 01:00 | 648.145 | 172496.0188 | 0 | 0 | 0 | 0 | 0 | 491621 | 0 | 0 | 0 | 0 | 0 | 0 | 0 | 0 | 0 | 768909.528 | 3197995.1661 | 0 | 0 | 890375.3638 | 0 | 0 | 0 | 0 | 0 | 0 | 0 | 0 | 0 | 0 | -183083.8496 | 0 | 237107.0381 | 0 | 0 | 0 | 0 | 0 | 61920.2966
2016-01-08 02:00 | 552.4974 | 173809.1912 | 0 | 0 | 0 | 0 | 0 | 481932 | 0 | 0 | 0 | 0 | 0 | 0 | 0 | 0 | 0 | 734109.5778 | 2960888.128 | 0 | 0 | 582017.5539 | 0 | 0 | 0 | 0 | 0 | 0 | 0 | 0 | 0 | 0 | -39101.0677 | 0 | 237107.0381 | 0 | 0 | 0 | 0 | 0 | 308357.8099
2016-01-08 03:00 | 28.6603 | 174487.072 | 0 | 0 | 0 | 0 | 0 | 461801 | 0 | 0 | 0 | 0 | 0 | 0 | 0 | 0 | 0 | 571164.9516 | 2723781.0899 | 0 | 0 | 577859.4211 | 0 | 0 | 0 | 0 | 0 | 0 | 0 | 0 | 0 | 0 | -183083.8496 | 0 | 237107.0381 | 0 | 0 | 0 | 0 | 0 | 4158.1328
2016-01-08 04:00 | 0 | 175717.0202 | 0 | 0 | 0 | 0 | 0 | 437008 | 0 | 0 | 0 | 0 | 0 | 0 | 0 | 0 | 0 | 429356.8431 | 2486674.0518 | 0 | 0 | 577859.4211 | 0 | 0 | 0 | 0 | 0 | 0 | 0 | 0 | 0 | 0 | -159334.9534 | 0 | 237107.0381 | 0 | 0 | 0 | 0 | 0 | 0
2016-01-08 05:00 | 0 | 182536.1312 | 0 | 0 | 0 | 0 | 0 | 415288 | 0 | 0 | 0 | 0 | 0 | 0 | 0 | 0 | 0 | 312948.5433 | 2249567.0137 | 0 | 0 | 577859.4211 | 0 | 0 | 0 | 0 | 0 | 0 | 0 | 0 | 0 | 0 | -130795.8424 | 0 | 237107.0381 | 0 | 0 | 0 | 0 | 0 | 0
2016-01-08 06:00 | 0 | 192765.969 | 0 | 0 | 0 | 0 | 0 | 399917 | 0 | 0 | 0 | 0 | 0 | 0 | 0 | 0 | 0 | 219324.9892 | 2012459.9756 | 0 | 0 | 577859.4211 | 0 | 0 | 0 | 0 | 0 | 0 | 0 | 0 | 0 | 0 | -105195.0046 | 0 | 237107.0381 | 0 | 0 | 0 | 0 | 0 | 0
2016-01-08 07:00 | 0 | 207907.2955 | 0 | 0 | 0 | 0 | 0 | 389529 | 0 | 0 | 0 | 0 | 0 | 0 | 0 | 0 | 0 | 296619.2991 | 1775352.9375 | 0 | 0 | 269501.6112 | 0 | 0 | 0 | 0 | 0 | 0 | 0 | 0 | 0 | 0 | 86847.5392 | 0 | 237107.0381 | 0 | 0 | 0 | 0 | 0 | 308357.8099
2016-01-08 08:00 | 0 | 221596.4397 | 0 | 0 | 0 | 0 | 0 | 384659 | 0 | 0 | 0 | 0 | 0 | 0 | 0 | 0 | 0 | 242234.4839 | 1538245.8994 | 0 | 0 | 269501.6112 | 0 | 0 | 0 | 0 | 0 | 0 | 0 | 0 | 0 | 0 | -61106.5339 | 0 | 237107.0381 | 0 | 0 | 0 | 0 | 0 | 0
2016-01-08 09:00 | 0 | 236586.5527 | 0 | 0 | 0 | 0 | 0 | 384914 | 0 | 0 | 0 | 0 | 0 | 0 | 0 | 0 | 0 | 200963.9193 | 1301138.8613 | 0 | 0 | 269501.6112 | 0 | 0 | 0 | 0 | 0 | 0 | 0 | 0 | 0 | 0 | -46371.4209 | 0 | 237107.0381 | 0 | 0 | 0 | 0 | 0 | 0
2016-01-08 10:00 | 0 | 248578.5353 | 0 | 0 | 0 | 0 | 0 | 395661 | 0 | 0 | 0 | 0 | 0 | 0 | 0 | 0 | 0 | 160801.3891 | 1064031.8232 | 0 | 0 | 269501.6112 | 0 | 0 | 0 | 0 | 0 | 0 | 0 | 0 | 0 | 0 | -45126.4383 | 0 | 237107.0381 | 0 | 0 | 0 | 0 | 0 | 0
2016-01-08 11:00 | 0 | 256835.2413 | 0 | 0 | 0 | 0 | 0 | 426104 | 0 | 0 | 0 | 0 | 0 | 0 | 0 | 0 | 0 | 100893.0574 | 826924.7851 | 0 | 0 | 269501.6112 | 0 | 0 | 0 | 0 | 0 | 0 | 0 | 0 | 0 | 0 | -67312.7323 | 0 | 237107.0381 | 0 | 0 | 0 | 0 | 0 | 0
2016-01-08 12:00 | 0 | 267499.9193 | 0 | 0 | 0 | 0 | 0 | 455472 | 0 | 0 | 0 | 0 | 0 | 0 | 0 | 0 | 0 | 24338.769 | 589817.747 | 0 | 0 | 269501.6112 | 0 | 0 | 0 | 0 | 0 | 0 | 0 | 0 | 0 | 0 | -86016.0543 | 0 | 237107.0381 | 0 | 0 | 0 | 0 | 0 | 0
2016-01-08 13:00 | 0 | 272744.3282 | 0 | 0 | 0 | 0 | 0 | 467173 | 0 | 0 | 0 | 0 | 0 | 0 | 0 | 0 | 0 | 0 | 352710.7089 | 0 | 0 | 148898.4372 | 0 | 0 | 0 | 0 | 0 | 0 | 0 | 0 | 0 | 0 | -27346.9315 | 0 | 237107.0381 | 0 | 0 | 0 | 0 | 0 | 120603.174
2016-01-08 14:00 | 20933.2258 | 269255.5917 | 0 | 0 | 0 | 0 | 0 | 472550 | 0 | 0 | 0 | 0 | 0 | 0 | 0 | 0 | 0 | 0 | 115603.6708 | 0 | 0 | 0 | 0 | 0 | 0 | 0 | 0 | 0 | 0 | 0 | 0 | 0 | 0 | 0 | 237107.0381 | 0 | 0 | 0 | 0 | 0 | 148898.4372
2016-01-08 15:00 | 177349.9365 | 249674.4851 | 0 | 0 | 0 | 0 | 0 | 476734 | 0 | 0 | 0 | 0 | 0 | 0 | 0 | 0 | 0 | 0 | 0 | 0 | 0 | 0 | 0 | 0 | 0 | 0 | 0 | 0 | 0 | 0 | 0 | 0 | 0 | 0 | 115603.6708 | 0 | 0 | 0 | 0 | 0 | 0
2016-01-08 16:00 | 414211.8448 | 244808.2447 | 0 | 0 | 0 | 0 | 0 | 475016 | 0 | 0 | 0 | 0 | 0 | 0 | 0 | 0 | 0 | 0 | 50700.7809 | 0 | 0 | 131463.2678 | 0 | 0 | 0 | 0 | 0 | 0 | 0 | 0 | 0 | 0 | 0 | 51212.91 | 0 | 0 | 0 | 0 | 0 | 132791.1796 | 0
2016-01-08 17:00 | 547244.6225 | 242911.0303 | 0 | 0 | 0 | 0 | 0 | 468663 | 0 | 0 | 0 | 0 | 0 | 0 | 0 | 0 | 0 | 161547.8215 | 101401.5618 | 0 | 0 | 219340.9511 | 0 | 0 | 0 | 0 | 0 | 0 | 0 | 0 | 0 | 0 | 181514.4061 | 51212.91 | 0 | 0 | 0 | 0 | 0 | 88765.3367 | 0
2016-01-08 18:00 | 631502.4224 | 244962.5618 | 0 | 0 | 0 | 0 | 0 | 463564 | 0 | 0 | 0 | 0 | 0 | 0 | 0 | 0 | 0 | 324492.4476 | 152102.3427 | 0 | 0 | 396159.1334 | 0 | 0 | 0 | 0 | 0 | 0 | 0 | 0 | 0 | 0 | 183083.8496 | 51212.91 | 0 | 0 | 0 | 0 | 0 | 178604.2246 | 0
2016-01-08 19:00 | 676523.1851 | 254315.8608 | 0 | 0 | 0 | 0 | 0 | 458952 | 0 | 0 | 0 | 0 | 0 | 0 | 0 | 0 | 0 | 487437.0738 | 202803.1236 | 0 | 0 | 631373.5167 | 0 | 0 | 0 | 0 | 0 | 0 | 0 | 0 | 0 | 0 | 183083.8496 | 51212.91 | 0 | 0 | 0 | 0 | 0 | 237590.2862 | 0
2016-01-08 20:00 | 737358.785 | 269786.8445 | 0 | 0 | 0 | 0 | 0 | 454537 | 0 | 0 | 0 | 0 | 0 | 0 | 0 | 0 | 0 | 650381.7 | 253503.9046 | 0 | 0 | 946502.2679 | 0 | 0 | 0 | 0 | 0 | 0 | 0 | 0 | 0 | 0 | 183083.8496 | 51212.91 | 0 | 0 | 0 | 0 | 0 | 318311.8699 | 0
2016-01-08 21:00 | 784275.2931 | 247166.5583 | 0 | 0 | 0 | 0 | 0 | 454446 | 0 | 0 | 0 | 0 | 0 | 0 | 0 | 0 | 0 | 813326.3261 | 304204.6855 | 0 | 0 | 1285774.3688 | 0 | 0 | 0 | 0 | 0 | 0 | 0 | 0 | 0 | 0 | 183083.8496 | 51212.91 | 0 | 0 | 0 | 0 | 0 | 342699.0918 | 0
2016-01-08 22:00 | 668441.3118 | 284770.5029 | 0 | 0 | 0 | 0 | 0 | 463432 | 0 | 0 | 0 | 0 | 0 | 0 | 0 | 0 | 0 | 976270.9523 | 354905.4664 | 0 | 0 | 1538702.5933 | 0 | 0 | 0 | 0 | 0 | 0 | 0 | 0 | 0 | 0 | 183083.8496 | 51212.91 | 0 | 0 | 0 | 0 | 0 | 255483.0551 | 0
2016-01-08 23:00 | 109629.5472 | 297831.5863 | 0 | 0 | 0 | 0 | 0 | 472623 | 0 | 0 | 0 | 0 | 0 | 0 | 0 | 0 | 0 | 944386.9399 | 354905.4664 | 0 | 0 | 1484374.5685 | 0 | 0 | 0 | 0 | 0 | 0 | 0 | 0 | 0 | 0 | -35824.7331 | 0 | 0 | 0 | 0 | 0 | 0 | 0 | 54328.0249
2016-01-09 | 4185.3296 | 311670.7736 | 0 | 0 | 0 | 0 | 0 | 473493 | 0 | 0 | 0 | 0 | 0 | 0 | 0 | 0 | 0 | 804090.1017 | 354905.4664 | 0 | 0 | 1484374.5685 | 0 | 0 | 0 | 0 | 0 | 0 | 0 | 0 | 0 | 0 | -157636.8968 | 0 | 0 | 0 | 0 | 0 | 0 | 0 | 0
2016-01-09 01:00 | 699.7844 | 315064.1355 | 0 | 0 | 0 | 0 | 0 | 468337 | 0 | 0 | 0 | 0 | 0 | 0 | 0 | 0 | 0 | 668300.0605 | 354905.4664 | 0 | 0 | 1484374.5685 | 0 | 0 | 0 | 0 | 0 | 0 | 0 | 0 | 0 | 0 | -152573.08 | 0 | 0 | 0 | 0 | 0 | 0 | 0 | 0
2016-01-09 02:00 | 444.2079 | 313458.4073 | 0 | 0 | 0 | 0 | 0 | 459225 | 0 | 0 | 0 | 0 | 0 | 0 | 0 | 0 | 0 | 538963.138 | 354905.4664 | 0 | 0 | 1484374.5685 | 0 | 0 | 0 | 0 | 0 | 0 | 0 | 0 | 0 | 0 | -145322.3848 | 0 | 0 | 0 | 0 | 0 | 0 | 0 | 0
2016-01-09 03:00 | 28.7495 | 309053.9321 | 0 | 0 | 0 | 0 | 0 | 443600 | 0 | 0 | 0 | 0 | 0 | 0 | 0 | 0 | 0 | 419242.7246 | 354905.4664 | 0 | 0 | 1484374.5685 | 0 | 0 | 0 | 0 | 0 | 0 | 0 | 0 | 0 | 0 | -134517.3184 | 0 | 0 | 0 | 0 | 0 | 0 | 0 | 0
2016-01-09 04:00 | 0 | 311643.075 | 0 | 0 | 0 | 0 | 0 | 424303 | 0 | 0 | 0 | 0 | 0 | 0 | 0 | 0 | 0 | 318975.3913 | 354905.4664 | 0 | 0 | 1484374.5685 | 0 | 0 | 0 | 0 | 0 | 0 | 0 | 0 | 0 | 0 | -112659.925 | 0 | 0 | 0 | 0 | 0 | 0 | 0 | 0
2016-01-09 05:00 | 0 | 324739.3401 | 0 | 0 | 0 | 0 | 0 | 406106 | 0 | 0 | 0 | 0 | 0 | 0 | 0 | 0 | 0 | 246559.064 | 354905.4664 | 0 | 0 | 1484374.5685 | 0 | 0 | 0 | 0 | 0 | 0 | 0 | 0 | 0 | 0 | -81366.6599 | 0 | 0 | 0 | 0 | 0 | 0 | 0 | 0
2016-01-09 06:00 | 0 | 340297.7761 | 0 | 0 | 0 | 0 | 0 | 390602 | 0 | 0 | 0 | 0 | 0 | 0 | 0 | 0 | 0 | 201788.3048 | 354905.4664 | 0 | 0 | 1484374.5685 | 0 | 0 | 0 | 0 | 0 | 0 | 0 | 0 | 0 | 0 | -50304.2239 | 0 | 0 | 0 | 0 | 0 | 0 | 0 | 0
2016-01-09 07:00 | 0 | 353145.4545 | 0 | 0 | 0 | 0 | 0 | 380209 | 0 | 0 | 0 | 0 | 0 | 0 | 0 | 0 | 0 | 177701.7493 | 354905.4664 | 0 | 0 | 1484374.5685 | 0 | 0 | 0 | 0 | 0 | 0 | 0 | 0 | 0 | 0 | -27063.5455 | 0 | 0 | 0 | 0 | 0 | 0 | 0 | 0
2016-01-09 08:00 | 0 | 353097.4536 | 0 | 0 | 0 | 0 | 0 | 373855 | 0 | 0 | 0 | 0 | 0 | 0 | 0 | 0 | 0 | 159227.533 | 354905.4664 | 0 | 0 | 1484374.5685 | 0 | 0 | 0 | 0 | 0 | 0 | 0 | 0 | 0 | 0 | -20757.5464 | 0 | 0 | 0 | 0 | 0 | 0 | 0 | 0
2016-01-09 09:00 | 0 | 392175.869 | 0 | 0 | 0 | 0 | 0 | 372820 | 0 | 0 | 0 | 0 | 0 | 0 | 0 | 0 | 0 | 176454.2564 | 354905.4664 | 0 | 0 | 1484374.5685 | 0 | 0 | 0 | 0 | 0 | 0 | 0 | 0 | 0 | 0 | 19355.869 | 0 | 0 | 0 | 0 | 0 | 0 | 0 | 0
2016-01-09 10:00 | 0 | 363421.9636 | 0 | 0 | 0 | 0 | 0 | 376458 | 0 | 0 | 0 | 0 | 0 | 0 | 0 | 0 | 0 | 164852.184 | 354905.4664 | 0 | 0 | 1484374.5685 | 0 | 0 | 0 | 0 | 0 | 0 | 0 | 0 | 0 | 0 | -13036.0364 | 0 | 0 | 0 | 0 | 0 | 0 | 0 | 0
2016-01-09 11:00 | 0 | 345184.4802 | 0 | 0 | 0 | 0 | 0 | 385225 | 0 | 0 | 0 | 0 | 0 | 0 | 0 | 0 | 0 | 129216.1214 | 354905.4664 | 0 | 0 | 1484374.5685 | 0 | 0 | 0 | 0 | 0 | 0 | 0 | 0 | 0 | 0 | -40040.5198 | 0 | 0 | 0 | 0 | 0 | 0 | 0 | 0
2016-01-09 12:00 | 0 | 335695.8205 | 0 | 0 | 0 | 0 | 0 | 400062 | 0 | 0 | 0 | 0 | 0 | 0 | 0 | 0 | 0 | 71930.2216 | 354905.4664 | 0 | 0 | 1484374.5685 | 0 | 0 | 0 | 0 | 0 | 0 | 0 | 0 | 0 | 0 | -64366.1795 | 0 | 0 | 0 | 0 | 0 | 0 | 0 | 0
2016-01-09 13:00 | 0 | 336600.5263 | 0 | 0 | 0 | 0 | 0 | 417421 | 0 | 0 | 0 | 0 | 0 | 0 | 0 | 0 | 0 | 0 | 354905.4664 | 0 | 0 | 1484374.5685 | 0 | 0 | 0 | 0 | 0 | 0 | 0 | 0 | 0 | 0 | -80820.4737 | 0 | 0 | 0 | 0 | 0 | 0 | 0 | 0
2016-01-09 14:00 | 37700.9098 | 350870.1204 | 0 | 0 | 0 | 0 | 0 | 432775 | 0 | 0 | 0 | 0 | 0 | 0 | 0 | 0 | 0 | 0 | 354905.4664 | 0 | 0 | 1402515.3651 | 0 | 0 | 0 | 0 | 0 | 0 | 0 | 0 | 0 | 0 | 0 | 0 | 0 | 0 | 0 | 0 | 0 | 0 | 81859.2034
2016-01-09 15:00 | 278671.9215 | 351557.6178 | 0 | 0 | 0 | 0 | 0 | 443504 | 0 | 0 | 0 | 0 | 0 | 0 | 0 | 0 | 0 | 0 | 405606.2473 | 0 | 0 | 1536672.8682 | 0 | 0 | 0 | 0 | 0 | 0 | 0 | 0 | 0 | 0 | 0 | 51212.91 | 0 | 0 | 0 | 0 | 0 | 135512.6293 | 0
2016-01-09 16:00 | 549528.875 | 345404.2585 | 0 | 0 | 0 | 0 | 0 | 447564 | 0 | 0 | 0 | 0 | 0 | 0 | 0 | 0 | 0 | 162944.6262 | 456307.0282 | 0 | 0 | 1747614.5184 | 0 | 0 | 0 | 0 | 0 | 0 | 0 | 0 | 0 | 0 | 183083.8496 | 51212.91 | 0 | 0 | 0 | 0 | 0 | 213072.3739 | 0
2016-01-09 17:00 | 651876.8206 | 341390.4727 | 0 | 0 | 0 | 0 | 0 | 446237 | 0 | 0 | 0 | 0 | 0 | 0 | 0 | 0 | 0 | 325889.2523 | 507007.8091 | 0 | 0 | 2057220.7167 | 0 | 0 | 0 | 0 | 0 | 0 | 0 | 0 | 0 | 0 | 183083.8496 | 51212.91 | 0 | 0 | 0 | 0 | 0 | 312733.5337 | 0
2016-01-09 18:00 | 697355.6231 | 321090.2283 | 0 | 0 | 0 | 0 | 0 | 441450 | 0 | 0 | 0 | 0 | 0 | 0 | 0 | 0 | 0 | 488833.8785 | 557708.59 | 0 | 0 | 2396492.8176 | 0 | 0 | 0 | 0 | 0 | 0 | 0 | 0 | 0 | 0 | 183083.8496 | 51212.91 | 0 | 0 | 0 | 0 | 0 | 342699.0918 | 0
2016-01-09 19:00 | 755468.0485 | 0 | 0 | 0 | 0 | 0 | 0 | 437135 | 0 | 0 | 0 | 0 | 0 | 0 | 0 | 0 | 0 | 650381.7 | 608409.3709 | 0 | 0 | 2481242.4926 | 0 | 0 | 0 | 0 | 0 | 0 | 0 | 0 | 0 | 0 | 181514.4061 | 51212.91 | 0 | 0 | 0 | 0 | 0 | 85605.7324 | 0
2016-01-09 20:00 | 844698.9078 | 0 | 0 | 0 | 0 | 0 | 0 | 434799 | 0 | 0 | 0 | 0 | 0 | 0 | 0 | 0 | 0 | 813326.3261 | 659110.1519 | 0 | 0 | 2655089.6093 | 0 | 0 | 0 | 0 | 0 | 0 | 0 | 0 | 0 | 0 | 183083.8496 | 51212.91 | 0 | 0 | 0 | 0 | 0 | 175603.1482 | 0
2016-01-09 21:00 | 889893.931 | 44166.886 | 0 | 0 | 0 | 0 | 0 | 438748 | 0 | 0 | 0 | 0 | 0 | 0 | 0 | 0 | 0 | 976270.9523 | 709810.9328 | 0 | 0 | 2913495.5061 | 0 | 0 | 0 | 0 | 0 | 0 | 0 | 0 | 0 | 0 | 183083.8496 | 51212.91 | 0 | 0 | 0 | 0 | 0 | 261016.0574 | 0
2016-01-09 22:00 | 629657.7023 | 0 | 0 | 0 | 0 | 0 | 0 | 451099 | 0 | 0 | 0 | 0 | 0 | 0 | 0 | 0 | 0 | 976270.9523 | 760511.7137 | 0 | 0 | 3039567.8404 | 0 | 0 | 0 | 0 | 0 | 0 | 0 | 0 | 0 | 0 | 0 | 51212.91 | 0 | 0 | 0 | 0 | 0 | 127345.7922 | 0
2016-01-09 23:00 | 92314.2922 | 290338.6244 | 0 | 0 | 0 | 0 | 0 | 461966 | 0 | 0 | 0 | 0 | 0 | 0 | 0 | 0 | 0 | 976270.9523 | 760511.7137 | 0 | 0 | 2892691.7601 | 0 | 0 | 0 | 0 | 0 | 0 | 0 | 0 | 0 | 0 | 0 | 0 | 0 | 0 | 0 | 0 | 0 | 0 | 146876.0804
2016-01-10 | 3213.9947 | 289574.0236 | 0 | 0 | 0 | 0 | 0 | 466908 | 0 | 0 | 0 | 0 | 0 | 0 | 0 | 0 | 0 | 969500.932 | 760511.7137 | 0 | 0 | 2584333.9502 | 0 | 0 | 0 | 0 | 0 | 0 | 0 | 0 | 0 | 0 | -7606.7644 | 0 | 0 | 0 | 0 | 0 | 0 | 0 | 308357.8099
2016-01-10 01:00 | 739.8261 | 279166.5877 | 0 | 0 | 0 | 0 | 0 | 465022 | 0 | 0 | 0 | 0 | 0 | 0 | 0 | 0 | 0 | 952944.8237 | 760511.7137 | 0 | 0 | 2275976.1403 | 0 | 0 | 0 | 0 | 0 | 0 | 0 | 0 | 0 | 0 | -18602.3689 | 0 | 0 | 0 | 0 | 0 | 0 | 0 | 308357.8099
2016-01-10 02:00 | 519.7929 | 267225.3239 | 0 | 0 | 0 | 0 | 0 | 458039 | 0 | 0 | 0 | 0 | 0 | 0 | 0 | 0 | 0 | 931780.031 | 760511.7137 | 0 | 0 | 1967618.3304 | 0 | 0 | 0 | 0 | 0 | 0 | 0 | 0 | 0 | 0 | -23780.6659 | 0 | 0 | 0 | 0 | 0 | 0 | 0 | 308357.8099
2016-01-10 03:00 | 13.4651 | 254343.8579 | 0 | 0 | 0 | 0 | 0 | 445223 | 0 | 0 | 0 | 0 | 0 | 0 | 0 | 0 | 0 | 768835.4049 | 760511.7137 | 0 | 0 | 1953207.5391 | 0 | 0 | 0 | 0 | 0 | 0 | 0 | 0 | 0 | 0 | -183083.8496 | 0 | 0 | 0 | 0 | 0 | 0 | 0 | 14410.7913
2016-01-10 04:00 | 0 | 247014.7722 | 0 | 0 | 0 | 0 | 0 | 429865 | 0 | 0 | 0 | 0 | 0 | 0 | 0 | 0 | 0 | 754295.4655 | 760511.7137 | 0 | 0 | 1644849.7292 | 0 | 0 | 0 | 0 | 0 | 0 | 0 | 0 | 0 | 0 | -16337.0105 | 0 | 0 | 0 | 0 | 0 | 0 | 0 | 308357.8099
2016-01-10 05:00 | 0 | 242799.1285 | 0 | 0 | 0 | 0 | 0 | 414836 | 0 | 0 | 0 | 0 | 0 | 0 | 0 | 0 | 0 | 749379.4133 | 760511.7137 | 0 | 0 | 1336491.9193 | 0 | 0 | 0 | 0 | 0 | 0 | 0 | 0 | 0 | 0 | -5523.6541 | 0 | 0 | 0 | 0 | 0 | 0 | 0 | 308357.8099
2016-01-10 06:00 | 0 | 242092.4091 | 0 | 0 | 0 | 0 | 0 | 401159 | 0 | 0 | 0 | 0 | 0 | 0 | 0 | 0 | 0 | 756006.9109 | 760511.7137 | 0 | 0 | 1028134.1094 | 0 | 0 | 0 | 0 | 0 | 0 | 0 | 0 | 0 | 0 | 7446.6265 | 0 | 0 | 0 | 0 | 0 | 0 | 0 | 308357.8099
2016-01-10 07:00 | 0 | 246230.8613 | 0 | 0 | 0 | 0 | 0 | 391763 | 0 | 0 | 0 | 0 | 0 | 0 | 0 | 0 | 0 | 774680.0709 | 760511.7137 | 0 | 0 | 719776.2995 | 0 | 0 | 0 | 0 | 0 | 0 | 0 | 0 | 0 | 0 | 20981.0787 | 0 | 0 | 0 | 0 | 0 | 0 | 0 | 308357.8099
2016-01-10 08:00 | 0 | 250276.5687 | 0 | 0 | 0 | 0 | 0 | 387369 | 0 | 0 | 0 | 0 | 0 | 0 | 0 | 0 | 0 | 652667.8071 | 760511.7137 | 0 | 0 | 719776.2995 | 0 | 0 | 0 | 0 | 0 | 0 | 0 | 0 | 0 | 0 | -137092.4313 | 0 | 0 | 0 | 0 | 0 | 0 | 0 | 0
2016-01-10 09:00 | 0 | 251475.1428 | 0 | 0 | 0 | 0 | 0 | 386669 | 0 | 0 | 0 | 0 | 0 | 0 | 0 | 0 | 0 | 532345.2741 | 760511.7137 | 0 | 0 | 719776.2995 | 0 | 0 | 0 | 0 | 0 | 0 | 0 | 0 | 0 | 0 | -135193.8572 | 0 | 0 | 0 | 0 | 0 | 0 | 0 | 0
2016-01-10 10:00 | 0 | 255138.4846 | 0 | 0 | 0 | 0 | 0 | 390692 | 0 | 0 | 0 | 0 | 0 | 0 | 0 | 0 | 0 | 411702.6454 | 760511.7137 | 0 | 0 | 719776.2995 | 0 | 0 | 0 | 0 | 0 | 0 | 0 | 0 | 0 | 0 | -135553.5154 | 0 | 0 | 0 | 0 | 0 | 0 | 0 | 0
2016-01-10 11:00 | 0 | 261537.9218 | 0 | 0 | 0 | 0 | 0 | 400516 | 0 | 0 | 0 | 0 | 0 | 0 | 0 | 0 | 0 | 248758.0193 | 804176.4274 | 0 | 0 | 719776.2995 | 0 | 0 | 0 | 0 | 0 | 0 | 0 | 0 | 0 | 0 | -183083.8496 | 44105.7714 | 0 | 0 | 0 | 0 | 0 | 0 | 0
2016-01-10 12:00 | 0 | 264940.3716 | 0 | 0 | 0 | 0 | 0 | 415332 | 0 | 0 | 0 | 0 | 0 | 0 | 0 | 0 | 0 | 114909.47 | 804176.4274 | 0 | 0 | 719776.2995 | 0 | 0 | 0 | 0 | 0 | 0 | 0 | 0 | 0 | 0 | -150391.6284 | 0 | 0 | 0 | 0 | 0 | 0 | 0 | 0
2016-01-10 13:00 | 0 | 266987.6146 | 0 | 0 | 0 | 0 | 0 | 431531 | 0 | 0 | 0 | 0 | 0 | 0 | 0 | 0 | 0 | 0 | 804176.4274 | 0 | 0 | 654162.1859 | 0 | 0 | 0 | 0 | 0 | 0 | 0 | 0 | 0 | 0 | -129111.764 | 0 | 0 | 0 | 0 | 0 | 0 | 0 | 65614.1136
2016-01-10 14:00 | 47889.5368 | 258445.6246 | 0 | 0 | 0 | 0 | 0 | 446224 | 0 | 0 | 0 | 0 | 0 | 0 | 0 | 0 | 0 | 0 | 804176.4274 | 0 | 0 | 395108.781 | 0 | 0 | 0 | 0 | 0 | 0 | 0 | 0 | 0 | 0 | 0 | 0 | 0 | 0 | 0 | 0 | 0 | 0 | 259053.4049
2016-01-10 15:00 | 286890.5521 | 234382.7615 | 0 | 0 | 0 | 0 | 0 | 454445 | 0 | 0 | 0 | 0 | 0 | 0 | 0 | 0 | 0 | 0 | 854877.2083 | 0 | 0 | 410568.0306 | 0 | 0 | 0 | 0 | 0 | 0 | 0 | 0 | 0 | 0 | 0 | 51212.91 | 0 | 0 | 0 | 0 | 0 | 15615.4036 | 0
2016-01-10 16:00 | 527393.3114 | 0 | 0 | 0 | 0 | 0 | 0 | 455969 | 0 | 0 | 0 | 0 | 0 | 0 | 0 | 0 | 0 | 0 | 905577.9892 | 0 | 0 | 430577.3179 | 0 | 0 | 0 | 0 | 0 | 0 | 0 | 0 | 0 | 0 | 0 | 51212.91 | 0 | 0 | 0 | 0 | 0 | 20211.4013 | 0
2016-01-10 17:00 | 647502.0444 | 211905.4021 | 0 | 0 | 0 | 0 | 0 | 455005 | 0 | 0 | 0 | 0 | 0 | 0 | 0 | 0 | 0 | 162944.6262 | 956278.7701 | 0 | 0 | 598981.9478 | 0 | 0 | 0 | 0 | 0 | 0 | 0 | 0 | 0 | 0 | 183083.8496 | 51212.91 | 0 | 0 | 0 | 0 | 0 | 170105.6868 | 0
2016-01-10 18:00 | 717500.8458 | 218652.8146 | 0 | 0 | 0 | 0 | 0 | 450676 | 0 | 0 | 0 | 0 | 0 | 0 | 0 | 0 | 0 | 324492.4476 | 1006979.551 | 0 | 0 | 849204.7887 | 0 | 0 | 0 | 0 | 0 | 0 | 0 | 0 | 0 | 0 | 181514.4061 | 51212.91 | 0 | 0 | 0 | 0 | 0 | 252750.3443 | 0
2016-01-10 19:00 | 776949.3837 | 229923.879 | 0 | 0 | 0 | 0 | 0 | 445348 | 0 | 0 | 0 | 0 | 0 | 0 | 0 | 0 | 0 | 487437.0738 | 1057680.3319 | 0 | 0 | 1173161.0067 | 0 | 0 | 0 | 0 | 0 | 0 | 0 | 0 | 0 | 0 | 183083.8496 | 51212.91 | 0 | 0 | 0 | 0 | 0 | 327228.5031 | 0
2016-01-10 20:00 | 863992.8688 | 0 | 0 | 0 | 0 | 0 | 0 | 441043 | 0 | 0 | 0 | 0 | 0 | 0 | 0 | 0 | 0 | 650381.7 | 1108381.1129 | 0 | 0 | 1359927.5848 | 0 | 0 | 0 | 0 | 0 | 0 | 0 | 0 | 0 | 0 | 183083.8496 | 51212.91 | 0 | 0 | 0 | 0 | 0 | 188653.1091 | 0
2016-01-10 21:00 | 912999.7905 | 0 | 0 | 0 | 0 | 0 | 0 | 445970 | 0 | 0 | 0 | 0 | 0 | 0 | 0 | 0 | 0 | 813326.3261 | 1159081.8938 | 0 | 0 | 1590333.2854 | 0 | 0 | 0 | 0 | 0 | 0 | 0 | 0 | 0 | 0 | 183083.8496 | 51212.91 | 0 | 0 | 0 | 0 | 0 | 232733.0309 | 0
2016-01-10 22:00 | 632543.4463 | 64515.3134 | 0 | 0 | 0 | 0 | 0 | 462762 | 0 | 0 | 0 | 0 | 0 | 0 | 0 | 0 | 0 | 976270.9523 | 1209782.6747 | 0 | 0 | 1590333.2854 | 0 | 0 | 0 | 0 | 0 | 0 | 0 | 0 | 0 | 0 | 183083.8496 | 51212.91 | 0 | 0 | 0 | 0 | 0 | 0 | 0
2016-01-10 23:00 | 103493.7707 | 283504.9972 | 0 | 0 | 0 | 0 | 0 | 486387 | 0 | 0 | 0 | 0 | 0 | 0 | 0 | 0 | 0 | 842235.9358 | 1260483.4556 | 0 | 0 | 1590333.2854 | 0 | 0 | 0 | 0 | 0 | 0 | 0 | 0 | 0 | 0 | -150601.1421 | 51212.91 | 0 | 0 | 0 | 0 | 0 | 0 | 0
2016-01-11 | 4505.7438 | 336146.4822 | 0 | 0 | 0 | 0 | 0 | 499575 | 0 | 0 | 0 | 0 | 0 | 0 | 0 | 0 | 0 | 679291.3097 | 1284402.9205 | 0 | 0 | 1590333.2854 | 0 | 0 | 0 | 0 | 0 | 0 | 0 | 0 | 0 | 0 | -183083.8496 | 24161.0757 | 0 | 0 | 0 | 0 | 0 | 0 | 0
2016-01-11 01:00 | 773.0552 | 376386.3785 | 0 | 0 | 0 | 0 | 0 | 503763 | 0 | 0 | 0 | 0 | 0 | 0 | 0 | 0 | 0 | 521034.6458 | 1335103.7014 | 0 | 0 | 1590333.2854 | 0 | 0 | 0 | 0 | 0 | 0 | 0 | 0 | 0 | 0 | -177816.4763 | 51212.91 | 0 | 0 | 0 | 0 | 0 | 0 | 0
2016-01-11 02:00 | 499.7212 | 407940.8598 | 0 | 0 | 0 | 0 | 0 | 499300 | 0 | 0 | 0 | 0 | 0 | 0 | 0 | 0 | 0 | 440169.7628 | 1335103.7014 | 0 | 0 | 1590333.2854 | 0 | 0 | 0 | 0 | 0 | 0 | 0 | 0 | 0 | 0 | -90859.419 | 0 | 0 | 0 | 0 | 0 | 0 | 0 | 0
2016-01-11 03:00 | 14.7312 | 424960.4073 | 0 | 0 | 0 | 0 | 0 | 486290 | 0 | 0 | 0 | 0 | 0 | 0 | 0 | 0 | 0 | 533796.2995 | 1335103.7014 | 0 | 0 | 1281975.4755 | 0 | 0 | 0 | 0 | 0 | 0 | 0 | 0 | 0 | 0 | 105198.3558 | 0 | 0 | 0 | 0 | 0 | 0 | 0 | 308357.8099
2016-01-11 04:00 | 0 | 427658.2563 | 0 | 0 | 0 | 0 | 0 | 469026 | 0 | 0 | 0 | 0 | 0 | 0 | 0 | 0 | 0 | 645175.771 | 1335103.7014 | 0 | 0 | 973617.6656 | 0 | 0 | 0 | 0 | 0 | 0 | 0 | 0 | 0 | 0 | 125145.4736 | 0 | 0 | 0 | 0 | 0 | 0 | 0 | 308357.8099
2016-01-11 05:00 | 0 | 422781.7193 | 0 | 0 | 0 | 0 | 0 | 454916 | 0 | 0 | 0 | 0 | 0 | 0 | 0 | 0 | 0 | 719193.5347 | 1385804.4823 | 0 | 0 | 665259.8557 | 0 | 0 | 0 | 0 | 0 | 0 | 0 | 0 | 0 | 0 | 83166.0266 | 51212.91 | 0 | 0 | 0 | 0 | 0 | 0 | 308357.8099
2016-01-11 06:00 | 0 | 417768.2861 | 0 | 0 | 0 | 0 | 0 | 445035 | 0 | 0 | 0 | 0 | 0 | 0 | 0 | 0 | 0 | 694926.1594 | 1385804.4823 | 0 | 0 | 665259.8557 | 0 | 0 | 0 | 0 | 0 | 0 | 0 | 0 | 0 | 0 | -27266.7139 | 0 | 0 | 0 | 0 | 0 | 0 | 0 | 0
2016-01-11 07:00 | 0 | 412521.3925 | 0 | 0 | 0 | 0 | 0 | 440399 | 0 | 0 | 0 | 0 | 0 | 0 | 0 | 0 | 0 | 624535.5988 | 1436505.2633 | 0 | 0 | 665259.8557 | 0 | 0 | 0 | 0 | 0 | 0 | 0 | 0 | 0 | 0 | -79090.5175 | 51212.91 | 0 | 0 | 0 | 0 | 0 | 0 | 0
2016-01-11 08:00 | 0 | 407881.3685 | 0 | 0 | 0 | 0 | 0 | 440627 | 0 | 0 | 0 | 0 | 0 | 0 | 0 | 0 | 0 | 623170.9001 | 1487206.0442 | 0 | 0 | 512620.6478 | 0 | 0 | 0 | 0 | 0 | 0 | 0 | 0 | 0 | 0 | -1533.3693 | 51212.91 | 0 | 0 | 0 | 0 | 0 | 0 | 152639.2078
2016-01-11 09:00 | 0 | 440240.9696 | 0 | 0 | 0 | 0 | 0 | 447243 | 0 | 0 | 0 | 0 | 0 | 0 | 0 | 0 | 0 | 616939.0931 | 1487206.0442 | 0 | 0 | 512620.6478 | 0 | 0 | 0 | 0 | 0 | 0 | 0 | 0 | 0 | 0 | -7002.0304 | 0 | 0 | 0 | 0 | 0 | 0 | 0 | 0
2016-01-11 10:00 | 0 | 428095.5995 | 0 | 0 | 0 | 0 | 0 | 465391 | 0 | 0 | 0 | 0 | 0 | 0 | 0 | 0 | 0 | 538166.6967 | 1537906.8251 | 0 | 0 | 512620.6478 | 0 | 0 | 0 | 0 | 0 | 0 | 0 | 0 | 0 | 0 | -88508.3105 | 51212.91 | 0 | 0 | 0 | 0 | 0 | 0 | 0
2016-01-11 11:00 | 0 | 424630.4463 | 0 | 0 | 0 | 0 | 0 | 503205 | 0 | 0 | 0 | 0 | 0 | 0 | 0 | 0 | 0 | 422655.854 | 1588607.606 | 0 | 0 | 512620.6478 | 0 | 0 | 0 | 0 | 0 | 0 | 0 | 0 | 0 | 0 | -129787.4637 | 51212.91 | 0 | 0 | 0 | 0 | 0 | 0 | 0
2016-01-11 12:00 | 0 | 421136.964 | 0 | 0 | 0 | 0 | 0 | 537493 | 0 | 0 | 0 | 0 | 0 | 0 | 0 | 0 | 0 | 273519.492 | 1639308.3869 | 0 | 0 | 512620.6478 | 0 | 0 | 0 | 0 | 0 | 0 | 0 | 0 | 0 | 0 | -167568.9461 | 51212.91 | 0 | 0 | 0 | 0 | 0 | 0 | 0
2016-01-11 13:00 | 0 | 420163.2729 | 0 | 0 | 0 | 0 | 0 | 547765 | 0 | 0 | 0 | 0 | 0 | 0 | 0 | 0 | 0 | 114374.4649 | 1690009.1678 | 0 | 0 | 512620.6478 | 0 | 0 | 0 | 0 | 0 | 0 | 0 | 0 | 0 | 0 | -178814.6372 | 51212.91 | 0 | 0 | 0 | 0 | 0 | 0 | 0
2016-01-11 14:00 | 57832.8584 | 408546.4168 | 0 | 0 | 0 | 0 | 0 | 543677 | 0 | 0 | 0 | 0 | 0 | 0 | 0 | 0 | 0 | 0 | 1740709.9487 | 0 | 0 | 512620.6478 | 0 | 0 | 0 | 0 | 0 | 0 | 0 | 0 | 0 | 0 | -128510.6347 | 51212.91 | 0 | 0 | 0 | 0 | 0 | 0 | 0
2016-01-11 15:00 | 370670.0611 | 216409.8489 | 0 | 0 | 0 | 0 | 0 | 535867 | 0 | 0 | 0 | 0 | 0 | 0 | 0 | 0 | 0 | 0 | 1791410.7296 | 0 | 0 | 512620.6478 | 0 | 0 | 0 | 0 | 0 | 0 | 0 | 0 | 0 | 0 | 0 | 51212.91 | 0 | 0 | 0 | 0 | 0 | 0 | 0
2016-01-11 16:00 | 655570.0168 | 0 | 0 | 0 | 0 | 0 | 0 | 524193 | 0 | 0 | 0 | 0 | 0 | 0 | 0 | 0 | 0 | 0 | 1842111.5105 | 0 | 0 | 591983.1136 | 0 | 0 | 0 | 0 | 0 | 0 | 0 | 0 | 0 | 0 | 0 | 51212.91 | 0 | 0 | 0 | 0 | 0 | 80164.1068 | 0
2016-01-11 17:00 | 753187.0635 | 0 | 0 | 0 | 0 | 0 | 0 | 511046 | 0 | 0 | 0 | 0 | 0 | 0 | 0 | 0 | 0 | 162944.6262 | 1892812.2915 | 0 | 0 | 599748.9744 | 0 | 0 | 0 | 0 | 0 | 0 | 0 | 0 | 0 | 0 | 183083.8496 | 51212.91 | 0 | 0 | 0 | 0 | 0 | 7844.3038 | 0
2016-01-11 18:00 | 787611.0092 | 0 | 0 | 0 | 0 | 0 | 0 | 501251 | 0 | 0 | 0 | 0 | 0 | 0 | 0 | 0 | 0 | 325889.2523 | 1943513.0724 | 0 | 0 | 651291.5915 | 0 | 0 | 0 | 0 | 0 | 0 | 0 | 0 | 0 | 0 | 183083.8496 | 51212.91 | 0 | 0 | 0 | 0 | 0 | 52063.2495 | 0
2016-01-11 19:00 | 862325.2081 | 0 | 0 | 0 | 0 | 0 | 0 | 492140 | 0 | 0 | 0 | 0 | 0 | 0 | 0 | 0 | 0 | 488833.8785 | 1994213.8533 | 0 | 0 | 785821.1554 | 0 | 0 | 0 | 0 | 0 | 0 | 0 | 0 | 0 | 0 | 183083.8496 | 51212.91 | 0 | 0 | 0 | 0 | 0 | 135888.4484 | 0
2016-01-11 20:00 | 970340.6865 | 0 | 0 | 0 | 0 | 0 | 0 | 485928 | 0 | 0 | 0 | 0 | 0 | 0 | 0 | 0 | 0 | 651778.5047 | 2044914.6342 | 0 | 0 | 1033435.923 | 0 | 0 | 0 | 0 | 0 | 0 | 0 | 0 | 0 | 0 | 183083.8496 | 51212.91 | 0 | 0 | 0 | 0 | 0 | 250115.9269 | 0
2016-01-11 21:00 | 1002461.9757 | 0 | 0 | 0 | 0 | 0 | 0 | 488605 | 0 | 0 | 0 | 0 | 0 | 0 | 0 | 0 | 0 | 814723.1309 | 2095615.4151 | 0 | 0 | 1310200.5369 | 0 | 0 | 0 | 0 | 0 | 0 | 0 | 0 | 0 | 0 | 183083.8496 | 51212.91 | 0 | 0 | 0 | 0 | 0 | 279560.216 | 0
2016-01-11 22:00 | 730956.0431 | 0 | 0 | 0 | 0 | 0 | 0 | 506939 | 0 | 0 | 0 | 0 | 0 | 0 | 0 | 0 | 0 | 968518.8093 | 2146316.196 | 0 | 0 | 1310200.5369 | 0 | 0 | 0 | 0 | 0 | 0 | 0 | 0 | 0 | 0 | 172804.1331 | 51212.91 | 0 | 0 | 0 | 0 | 0 | 0 | 0
2016-01-11 23:00 | 137706.5284 | 448595.6546 | 0 | 0 | 0 | 0 | 0 | 526379 | 0 | 0 | 0 | 0 | 0 | 0 | 0 | 0 | 0 | 976270.9523 | 2197016.9769 | 0 | 0 | 1310200.5369 | 0 | 0 | 0 | 0 | 0 | 0 | 0 | 0 | 0 | 0 | 8710.273 | 51212.91 | 0 | 0 | 0 | 0 | 0 | 0 | 0
2016-01-12 | 5260.8841 | 503485.687 | 0 | 0 | 0 | 0 | 0 | 542445 | 0 | 0 | 0 | 0 | 0 | 0 | 0 | 0 | 0 | 946279.3506 | 2197016.9769 | 0 | 0 | 1310200.5369 | 0 | 0 | 0 | 0 | 0 | 0 | 0 | 0 | 0 | 0 | -33698.4289 | 0 | 0 | 0 | 0 | 0 | 0 | 0 | 0
2016-01-12 01:00 | 730.1213 | 513249.055 | 0 | 0 | 0 | 0 | 0 | 543639 | 0 | 0 | 0 | 0 | 0 | 0 | 0 | 0 | 0 | 874302.6177 | 2247717.7578 | 0 | 0 | 1310200.5369 | 0 | 0 | 0 | 0 | 0 | 0 | 0 | 0 | 0 | 0 | -80872.7337 | 51212.91 | 0 | 0 | 0 | 0 | 0 | 0 | 0
2016-01-12 02:00 | 529.9022 | 523694.172 | 0 | 0 | 0 | 0 | 0 | 535222 | 0 | 0 | 0 | 0 | 0 | 0 | 0 | 0 | 0 | 818934.9737 | 2298418.5388 | 0 | 0 | 1310200.5369 | 0 | 0 | 0 | 0 | 0 | 0 | 0 | 0 | 0 | 0 | -62210.8359 | 51212.91 | 0 | 0 | 0 | 0 | 0 | 0 | 0
2016-01-12 03:00 | 15.188 | 524260.1323 | 0 | 0 | 0 | 0 | 0 | 517768 | 0 | 0 | 0 | 0 | 0 | 0 | 0 | 0 | 0 | 779146.9989 | 2349119.3197 | 0 | 0 | 1310200.5369 | 0 | 0 | 0 | 0 | 0 | 0 | 0 | 0 | 0 | 0 | -44705.5897 | 51212.91 | 0 | 0 | 0 | 0 | 0 | 0 | 0
2016-01-12 04:00 | 0 | 525764.7142 | 0 | 0 | 0 | 0 | 0 | 493946 | 0 | 0 | 0 | 0 | 0 | 0 | 0 | 0 | 0 | 761886.1646 | 2399820.1006 | 0 | 0 | 1310200.5369 | 0 | 0 | 0 | 0 | 0 | 0 | 0 | 0 | 0 | 0 | -19394.1958 | 51212.91 | 0 | 0 | 0 | 0 | 0 | 0 | 0
2016-01-12 05:00 | 0 | 517057.0573 | 0 | 0 | 0 | 0 | 0 | 476108 | 0 | 0 | 0 | 0 | 0 | 0 | 0 | 0 | 0 | 790558.6891 | 2408465.5108 | 0 | 0 | 1310200.5369 | 0 | 0 | 0 | 0 | 0 | 0 | 0 | 0 | 0 | 0 | 32216.3197 | 8732.7376 | 0 | 0 | 0 | 0 | 0 | 0 | 0
2016-01-12 06:00 | 0 | 506146.5383 | 0 | 0 | 0 | 0 | 0 | 463046 | 0 | 0 | 0 | 0 | 0 | 0 | 0 | 0 | 0 | 783338.6782 | 2459166.2917 | 0 | 0 | 1310200.5369 | 0 | 0 | 0 | 0 | 0 | 0 | 0 | 0 | 0 | 0 | -8112.3717 | 51212.91 | 0 | 0 | 0 | 0 | 0 | 0 | 0
2016-01-12 07:00 | 0 | 489236.1914 | 0 | 0 | 0 | 0 | 0 | 454908 | 0 | 0 | 0 | 0 | 0 | 0 | 0 | 0 | 0 | 768311.2787 | 2509867.0726 | 0 | 0 | 1310200.5369 | 0 | 0 | 0 | 0 | 0 | 0 | 0 | 0 | 0 | 0 | -16884.7186 | 51212.91 | 0 | 0 | 0 | 0 | 0 | 0 | 0
2016-01-12 08:00 | 0 | 463817.2882 | 0 | 0 | 0 | 0 | 0 | 451631 | 0 | 0 | 0 | 0 | 0 | 0 | 0 | 0 | 0 | 779157.0752 | 2509867.0726 | 0 | 0 | 1310200.5369 | 0 | 0 | 0 | 0 | 0 | 0 | 0 | 0 | 0 | 0 | 12186.2882 | 0 | 0 | 0 | 0 | 0 | 0 | 0 | 0
2016-01-12 09:00 | 0 | 436189.2793 | 0 | 0 | 0 | 0 | 0 | 454626 | 0 | 0 | 0 | 0 | 0 | 0 | 0 | 0 | 0 | 717168.9039 | 2560567.8536 | 0 | 0 | 1310200.5369 | 0 | 0 | 0 | 0 | 0 | 0 | 0 | 0 | 0 | 0 | -69649.6307 | 51212.91 | 0 | 0 | 0 | 0 | 0 | 0 | 0
2016-01-12 10:00 | 0 | 398118.0706 | 0 | 0 | 0 | 0 | 0 | 468323 | 0 | 0 | 0 | 0 | 0 | 0 | 0 | 0 | 0 | 609107.0268 | 2611268.6345 | 0 | 0 | 1310200.5369 | 0 | 0 | 0 | 0 | 0 | 0 | 0 | 0 | 0 | 0 | -121417.8394 | 51212.91 | 0 | 0 | 0 | 0 | 0 | 0 | 0
2016-01-12 11:00 | 0 | 366072.6312 | 0 | 0 | 0 | 0 | 0 | 501211 | 0 | 0 | 0 | 0 | 0 | 0 | 0 | 0 | 0 | 488833.8785 | 2611268.6345 | 0 | 0 | 1310200.5369 | 0 | 0 | 0 | 0 | 0 | 0 | 0 | 0 | 0 | 0 | -135138.3688 | 0 | 0 | 0 | 0 | 0 | 0 | 0 | 0
2016-01-12 12:00 | 0 | 339271.9803 | 0 | 0 | 0 | 0 | 0 | 532066 | 0 | 0 | 0 | 0 | 0 | 0 | 0 | 0 | 0 | 325889.2523 | 2611268.6345 | 0 | 0 | 1292218.7404 | 0 | 0 | 0 | 0 | 0 | 0 | 0 | 0 | 0 | 0 | -183083.8496 | 0 | 0 | 0 | 0 | 0 | 0 | 0 | 17981.7965
2016-01-12 13:00 | 0 | 327061.4009 | 0 | 0 | 0 | 0 | 0 | 539233 | 0 | 0 | 0 | 0 | 0 | 0 | 0 | 0 | 0 | 162944.6262 | 2661969.4154 | 0 | 0 | 1143513.8155 | 0 | 0 | 0 | 0 | 0 | 0 | 0 | 0 | 0 | 0 | -183083.8496 | 51212.91 | 0 | 0 | 0 | 0 | 0 | 0 | 148704.9249
2016-01-12 14:00 | 69004.7965 | 312734.2473 | 0 | 0 | 0 | 0 | 0 | 532105 | 0 | 0 | 0 | 0 | 0 | 0 | 0 | 0 | 0 | 0 | 2694360.1299 | 0 | 0 | 1143513.8155 | 0 | 0 | 0 | 0 | 0 | 0 | 0 | 0 | 0 | 0 | -183083.8496 | 32717.8935 | 0 | 0 | 0 | 0 | 0 | 0 | 0
2016-01-12 15:00 | 433442.927 | 139439.9831 | 0 | 0 | 0 | 0 | 0 | 521670 | 0 | 0 | 0 | 0 | 0 | 0 | 0 | 0 | 0 | 0 | 2745060.9108 | 0 | 0 | 1143513.8155 | 0 | 0 | 0 | 0 | 0 | 0 | 0 | 0 | 0 | 0 | 0 | 51212.91 | 0 | 0 | 0 | 0 | 0 | 0 | 0
2016-01-12 16:00 | 722167.3895 | 0 | 0 | 0 | 0 | 0 | 0 | 510052 | 0 | 0 | 0 | 0 | 0 | 0 | 0 | 0 | 0 | 143203.2067 | 2795761.6917 | 0 | 0 | 1143513.8155 | 0 | 0 | 0 | 0 | 0 | 0 | 0 | 0 | 0 | 0 | 160902.4795 | 51212.91 | 0 | 0 | 0 | 0 | 0 | 0 | 0
2016-01-12 17:00 | 798569.6478 | 0 | 0 | 0 | 0 | 0 | 0 | 498062 | 0 | 0 | 0 | 0 | 0 | 0 | 0 | 0 | 0 | 306147.8329 | 2846462.4727 | 0 | 0 | 1209062.5948 | 0 | 0 | 0 | 0 | 0 | 0 | 0 | 0 | 0 | 0 | 183083.8496 | 51212.91 | 0 | 0 | 0 | 0 | 0 | 66210.8882 | 0
2016-01-12 18:00 | 826089.9034 | 0 | 0 | 0 | 0 | 0 | 0 | 488561 | 0 | 0 | 0 | 0 | 0 | 0 | 0 | 0 | 0 | 469092.4591 | 2897163.2536 | 0 | 0 | 1311262.4171 | 0 | 0 | 0 | 0 | 0 | 0 | 0 | 0 | 0 | 0 | 183083.8496 | 51212.91 | 0 | 0 | 0 | 0 | 0 | 103232.1438 | 0
2016-01-12 19:00 | 889180.5528 | 0 | 0 | 0 | 0 | 0 | 0 | 480756 | 0 | 0 | 0 | 0 | 0 | 0 | 0 | 0 | 0 | 632037.0852 | 2947864.0345 | 0 | 0 | 1483648.9324 | 0 | 0 | 0 | 0 | 0 | 0 | 0 | 0 | 0 | 0 | 183083.8496 | 51212.91 | 0 | 0 | 0 | 0 | 0 | 174127.7932 | 0
2016-01-12 20:00 | 994097.2469 | 0 | 0 | 0 | 0 | 0 | 0 | 474428 | 0 | 0 | 0 | 0 | 0 | 0 | 0 | 0 | 0 | 794981.7114 | 2998564.8154 | 0 | 0 | 1766167.6948 | 0 | 0 | 0 | 0 | 0 | 0 | 0 | 0 | 0 | 0 | 183083.8496 | 51212.91 | 0 | 0 | 0 | 0 | 0 | 285372.4873 | 0
2016-01-12 21:00 | 1053048.8514 | 0 | 0 | 0 | 0 | 0 | 0 | 476053 | 0 | 0 | 0 | 0 | 0 | 0 | 0 | 0 | 0 | 957926.3376 | 3049265.5963 | 0 | 0 | 2105439.7956 | 0 | 0 | 0 | 0 | 0 | 0 | 0 | 0 | 0 | 0 | 183083.8496 | 51212.91 | 0 | 0 | 0 | 0 | 0 | 342699.0918 | 0
2016-01-12 22:00 | 702218.9237 | 0 | 0 | 0 | 0 | 0 | 0 | 492115 | 0 | 0 | 0 | 0 | 0 | 0 | 0 | 0 | 0 | 976270.9523 | 3099966.3772 | 0 | 0 | 2242336.0918 | 0 | 0 | 0 | 0 | 0 | 0 | 0 | 0 | 0 | 0 | 20611.9267 | 51212.91 | 0 | 0 | 0 | 0 | 0 | 138279.087 | 0
2016-01-12 23:00 | 105737.2984 | 296265.4603 | 0 | 0 | 0 | 0 | 0 | 513200 | 0 | 0 | 0 | 0 | 0 | 0 | 0 | 0 | 0 | 921142.9059 | 3099966.3772 | 0 | 0 | 2151121.9878 | 0 | 0 | 0 | 0 | 0 | 0 | 0 | 0 | 0 | 0 | -61941.6252 | 0 | 0 | 0 | 0 | 0 | 0 | 0 | 91214.104
2016-01-13 | 5116.6533 | 340018.8659 | 0 | 0 | 0 | 0 | 0 | 524891 | 0 | 0 | 0 | 0 | 0 | 0 | 0 | 0 | 0 | 761160.528 | 3099966.3772 | 0 | 0 | 2151121.9878 | 0 | 0 | 0 | 0 | 0 | 0 | 0 | 0 | 0 | 0 | -179755.4808 | 0 | 0 | 0 | 0 | 0 | 0 | 0 | 0
2016-01-13 01:00 | 748.9441 | 379181.243 | 0 | 0 | 0 | 0 | 0 | 526072 | 0 | 0 | 0 | 0 | 0 | 0 | 0 | 0 | 0 | 598215.9018 | 3150667.1581 | 0 | 0 | 2124694.4446 | 0 | 0 | 0 | 0 | 0 | 0 | 0 | 0 | 0 | 0 | -183083.8496 | 51212.91 | 0 | 0 | 0 | 0 | 0 | 0 | 26427.5431
2016-01-13 02:00 | 575.239 | 405262.3401 | 0 | 0 | 0 | 0 | 0 | 519458 | 0 | 0 | 0 | 0 | 0 | 0 | 0 | 0 | 0 | 599711.0007 | 3201367.939 | 0 | 0 | 1816336.6347 | 0 | 0 | 0 | 0 | 0 | 0 | 0 | 0 | 0 | 0 | 1679.8865 | 51212.91 | 0 | 0 | 0 | 0 | 0 | 0 | 308357.8099
2016-01-13 03:00 | 14.933 | 424737.8994 | 0 | 0 | 0 | 0 | 0 | 503849 | 0 | 0 | 0 | 0 | 0 | 0 | 0 | 0 | 0 | 529315.4116 | 3201367.939 | 0 | 0 | 1816336.6347 | 0 | 0 | 0 | 0 | 0 | 0 | 0 | 0 | 0 | 0 | -79096.1676 | 0 | 0 | 0 | 0 | 0 | 0 | 0 | 0
2016-01-13 04:00 | 0 | 438000.337 | 0 | 0 | 0 | 0 | 0 | 483469 | 0 | 0 | 0 | 0 | 0 | 0 | 0 | 0 | 0 | 443268.8116 | 3252068.72 | 0 | 0 | 1816336.6347 | 0 | 0 | 0 | 0 | 0 | 0 | 0 | 0 | 0 | 0 | -96681.573 | 51212.91 | 0 | 0 | 0 | 0 | 0 | 0 | 0
2016-01-13 05:00 | 0 | 455030.1475 | 0 | 0 | 0 | 0 | 0 | 465481 | 0 | 0 | 0 | 0 | 0 | 0 | 0 | 0 | 0 | 388388.063 | 3302769.5009 | 0 | 0 | 1816336.6347 | 0 | 0 | 0 | 0 | 0 | 0 | 0 | 0 | 0 | 0 | -61663.7625 | 51212.91 | 0 | 0 | 0 | 0 | 0 | 0 | 0
2016-01-13 06:00 | 0 | 466368.9717 | 0 | 0 | 0 | 0 | 0 | 454923 | 0 | 0 | 0 | 0 | 0 | 0 | 0 | 0 | 0 | 352995.4878 | 3353470.2818 | 0 | 0 | 1816336.6347 | 0 | 0 | 0 | 0 | 0 | 0 | 0 | 0 | 0 | 0 | -39766.9383 | 51212.91 | 0 | 0 | 0 | 0 | 0 | 0 | 0
2016-01-13 07:00 | 0 | 475200.2963 | 0 | 0 | 0 | 0 | 0 | 448875 | 0 | 0 | 0 | 0 | 0 | 0 | 0 | 0 | 0 | 376425.0015 | 3353470.2818 | 0 | 0 | 1816336.6347 | 0 | 0 | 0 | 0 | 0 | 0 | 0 | 0 | 0 | 0 | 26325.2963 | 0 | 0 | 0 | 0 | 0 | 0 | 0 | 0
2016-01-13 08:00 | 0 | 477942.4324 | 0 | 0 | 0 | 0 | 0 | 447429 | 0 | 0 | 0 | 0 | 0 | 0 | 0 | 0 | 0 | 358002.4665 | 3404171.0627 | 0 | 0 | 1816336.6347 | 0 | 0 | 0 | 0 | 0 | 0 | 0 | 0 | 0 | 0 | -20699.4776 | 51212.91 | 0 | 0 | 0 | 0 | 0 | 0 | 0
2016-01-13 09:00 | 0 | 487362.1063 | 0 | 0 | 0 | 0 | 0 | 452208 | 0 | 0 | 0 | 0 | 0 | 0 | 0 | 0 | 0 | 389289.6211 | 3404171.0627 | 0 | 0 | 1816336.6347 | 0 | 0 | 0 | 0 | 0 | 0 | 0 | 0 | 0 | 0 | 35154.1063 | 0 | 0 | 0 | 0 | 0 | 0 | 0 | 0
2016-01-13 10:00 | 0 | 475534.8249 | 0 | 0 | 0 | 0 | 0 | 469687 | 0 | 0 | 0 | 0 | 0 | 0 | 0 | 0 | 0 | 348914.6954 | 3454871.8436 | 0 | 0 | 1816336.6347 | 0 | 0 | 0 | 0 | 0 | 0 | 0 | 0 | 0 | 0 | -45365.0851 | 51212.91 | 0 | 0 | 0 | 0 | 0 | 0 | 0
2016-01-13 11:00 | 0 | 454483.2027 | 0 | 0 | 0 | 0 | 0 | 505391 | 0 | 0 | 0 | 0 | 0 | 0 | 0 | 0 | 0 | 303606.7558 | 3454871.8436 | 0 | 0 | 1816336.6347 | 0 | 0 | 0 | 0 | 0 | 0 | 0 | 0 | 0 | 0 | -50907.7973 | 0 | 0 | 0 | 0 | 0 | 0 | 0 | 0
2016-01-13 12:00 | 0 | 430311.5734 | 0 | 0 | 0 | 0 | 0 | 537146 | 0 | 0 | 0 | 0 | 0 | 0 | 0 | 0 | 0 | 162944.6262 | 3505572.6245 | 0 | 0 | 1816336.6347 | 0 | 0 | 0 | 0 | 0 | 0 | 0 | 0 | 0 | 0 | -158047.3366 | 51212.91 | 0 | 0 | 0 | 0 | 0 | 0 | 0
2016-01-13 13:00 | 0 | 406813.6791 | 0 | 0 | 0 | 0 | 0 | 545012 | 0 | 0 | 0 | 0 | 0 | 0 | 0 | 0 | 0 | 0 | 3552703.269 | 0 | 0 | 1811297.4072 | 0 | 0 | 0 | 0 | 0 | 0 | 0 | 0 | 0 | 0 | -183083.8496 | 47606.7116 | 0 | 0 | 0 | 0 | 0 | 0 | 5039.2275
2016-01-13 14:00 | 64196.13 | 376573.5163 | 0 | 0 | 0 | 0 | 0 | 537234 | 0 | 0 | 0 | 0 | 0 | 0 | 0 | 0 | 0 | 0 | 3552703.269 | 0 | 0 | 1632659.7151 | 0 | 0 | 0 | 0 | 0 | 0 | 0 | 0 | 0 | 0 | 0 | 0 | 0 | 0 | 0 | 0 | 0 | 0 | 178637.6921
2016-01-13 15:00 | 397252.9119 | 179578.9981 | 0 | 0 | 0 | 0 | 0 | 525619 | 0 | 0 | 0 | 0 | 0 | 0 | 0 | 0 | 0 | 0 | 3603404.05 | 0 | 0 | 1632659.7151 | 0 | 0 | 0 | 0 | 0 | 0 | 0 | 0 | 0 | 0 | 0 | 51212.91 | 0 | 0 | 0 | 0 | 0 | 0 | 0
2016-01-13 16:00 | 658708.5674 | 0 | 0 | 0 | 0 | 0 | 0 | 512003 | 0 | 0 | 0 | 0 | 0 | 0 | 0 | 0 | 0 | 0 | 3654104.8309 | 0 | 0 | 1727197.4458 | 0 | 0 | 0 | 0 | 0 | 0 | 0 | 0 | 0 | 0 | 0 | 51212.91 | 0 | 0 | 0 | 0 | 0 | 95492.6573 | 0
2016-01-13 17:00 | 732366.4571 | 813.3026 | 0 | 0 | 0 | 0 | 0 | 498883 | 0 | 0 | 0 | 0 | 0 | 0 | 0 | 0 | 0 | 162944.6262 | 3704805.6118 | 0 | 0 | 1727197.4458 | 0 | 0 | 0 | 0 | 0 | 0 | 0 | 0 | 0 | 0 | 183083.8496 | 51212.91 | 0 | 0 | 0 | 0 | 0 | 0 | 0
2016-01-13 18:00 | 770560.4264 | 0 | 0 | 0 | 0 | 0 | 0 | 487741 | 0 | 0 | 0 | 0 | 0 | 0 | 0 | 0 | 0 | 325889.2523 | 3755506.3927 | 0 | 0 | 1775234.8859 | 0 | 0 | 0 | 0 | 0 | 0 | 0 | 0 | 0 | 0 | 183083.8496 | 51212.91 | 0 | 0 | 0 | 0 | 0 | 48522.6667 | 0
2016-01-13 19:00 | 841012.4329 | 0 | 0 | 0 | 0 | 0 | 0 | 480098 | 0 | 0 | 0 | 0 | 0 | 0 | 0 | 0 | 0 | 488833.8785 | 3806207.1736 | 0 | 0 | 1900586.3824 | 0 | 0 | 0 | 0 | 0 | 0 | 0 | 0 | 0 | 0 | 183083.8496 | 51212.91 | 0 | 0 | 0 | 0 | 0 | 126617.6733 | 0
2016-01-13 20:00 | 944070.6486 | 0 | 0 | 0 | 0 | 0 | 0 | 475714 | 0 | 0 | 0 | 0 | 0 | 0 | 0 | 0 | 0 | 651778.5047 | 3856907.9545 | 0 | 0 | 2132305.6725 | 0 | 0 | 0 | 0 | 0 | 0 | 0 | 0 | 0 | 0 | 183083.8496 | 51212.91 | 0 | 0 | 0 | 0 | 0 | 234059.889 | 0
2016-01-13 21:00 | 971681.3036 | 0 | 0 | 0 | 0 | 0 | 0 | 479086 | 0 | 0 | 0 | 0 | 0 | 0 | 0 | 0 | 0 | 814723.1309 | 3907608.7354 | 0 | 0 | 2388021.2311 | 0 | 0 | 0 | 0 | 0 | 0 | 0 | 0 | 0 | 0 | 183083.8496 | 51212.91 | 0 | 0 | 0 | 0 | 0 | 258298.544 | 0
2016-01-13 22:00 | 675560.1837 | 52706.1324 | 0 | 0 | 0 | 0 | 0 | 495539 | 0 | 0 | 0 | 0 | 0 | 0 | 0 | 0 | 0 | 976270.9523 | 3958309.5163 | 0 | 0 | 2388021.2311 | 0 | 0 | 0 | 0 | 0 | 0 | 0 | 0 | 0 | 0 | 181514.4061 | 51212.91 | 0 | 0 | 0 | 0 | 0 | 0 | 0
2016-01-13 23:00 | 118915.5679 | 341998.9458 | 0 | 0 | 0 | 0 | 0 | 515312 | 0 | 0 | 0 | 0 | 0 | 0 | 0 | 0 | 0 | 882277.6996 | 4009010.2972 | 0 | 0 | 2388021.2311 | 0 | 0 | 0 | 0 | 0 | 0 | 0 | 0 | 0 | 0 | -105610.3963 | 51212.91 | 0 | 0 | 0 | 0 | 0 | 0 | 0
2016-01-14 | 5741.783 | 408467.0004 | 0 | 0 | 0 | 0 | 0 | 525731 | 0 | 0 | 0 | 0 | 0 | 0 | 0 | 0 | 0 | 737443.437 | 4059711.0782 | 0 | 0 | 2388021.2311 | 0 | 0 | 0 | 0 | 0 | 0 | 0 | 0 | 0 | 0 | -162735.1266 | 51212.91 | 0 | 0 | 0 | 0 | 0 | 0 | 0
2016-01-14 01:00 | 764.7308 | 393152.3296 | 0 | 0 | 0 | 0 | 0 | 525788 | 0 | 0 | 0 | 0 | 0 | 0 | 0 | 0 | 0 | 574498.8108 | 4110411.8591 | 0 | 0 | 2388021.2311 | 0 | 0 | 0 | 0 | 0 | 0 | 0 | 0 | 0 | 0 | -183083.8496 | 51212.91 | 0 | 0 | 0 | 0 | 0 | 0 | 0
2016-01-14 02:00 | 552.8033 | 495107.0634 | 0 | 0 | 0 | 0 | 0 | 518221 | 0 | 0 | 0 | 0 | 0 | 0 | 0 | 0 | 0 | 508839.9123 | 4161112.64 | 0 | 0 | 2388021.2311 | 0 | 0 | 0 | 0 | 0 | 0 | 0 | 0 | 0 | 0 | -73774.0433 | 51212.91 | 0 | 0 | 0 | 0 | 0 | 0 | 0
2016-01-14 03:00 | 14.8306 | 367199.2298 | 0 | 0 | 0 | 0 | 0 | 499085 | 0 | 0 | 0 | 0 | 0 | 0 | 0 | 0 | 0 | 345895.2861 | 4211813.4209 | 0 | 0 | 2388021.2311 | 0 | 0 | 0 | 0 | 0 | 0 | 0 | 0 | 0 | 0 | -183083.8496 | 51212.91 | 0 | 0 | 0 | 0 | 0 | 0 | 0
2016-01-14 04:00 | 0 | 344188.0604 | 0 | 0 | 0 | 0 | 0 | 476059 | 0 | 0 | 0 | 0 | 0 | 0 | 0 | 0 | 0 | 182950.66 | 4262514.2018 | 0 | 0 | 2388021.2311 | 0 | 0 | 0 | 0 | 0 | 0 | 0 | 0 | 0 | 0 | -183083.8496 | 51212.91 | 0 | 0 | 0 | 0 | 0 | 0 | 0
2016-01-14 05:00 | 0 | 324096.0604 | 0 | 0 | 0 | 0 | 0 | 455967 | 0 | 0 | 0 | 0 | 0 | 0 | 0 | 0 | 0 | 20006.0338 | 4313214.9827 | 0 | 0 | 2388021.2311 | 0 | 0 | 0 | 0 | 0 | 0 | 0 | 0 | 0 | 0 | -183083.8496 | 51212.91 | 0 | 0 | 0 | 0 | 0 | 0 | 0
2016-01-14 06:00 | 0 | 472160.2204 | 0 | 0 | 0 | 0 | 0 | 443426 | 0 | 0 | 0 | 0 | 0 | 0 | 0 | 0 | 0 | 0 | 4363915.7636 | 0 | 0 | 2388021.2311 | 0 | 0 | 0 | 0 | 0 | 0 | 0 | 0 | 0 | 0 | -22478.6897 | 51212.91 | 0 | 0 | 0 | 0 | 0 | 0 | 0
2016-01-14 07:00 | 0 | 610215.3295 | 0 | 0 | 0 | 0 | 0 | 434625 | 0 | 0 | 0 | 0 | 0 | 0 | 0 | 0 | 0 | 110695.9033 | 4414616.5445 | 0 | 0 | 2388021.2311 | 0 | 0 | 0 | 0 | 0 | 0 | 0 | 0 | 0 | 0 | 124377.4194 | 51212.91 | 0 | 0 | 0 | 0 | 0 | 0 | 0
2016-01-14 08:00 | 0 | 357158.4906 | 0 | 0 | 0 | 0 | 0 | 430323 | 0 | 0 | 0 | 0 | 0 | 0 | 0 | 0 | 0 | 0 | 4465317.3255 | 0 | 0 | 2388021.2311 | 0 | 0 | 0 | 0 | 0 | 0 | 0 | 0 | 0 | 0 | -124377.4194 | 51212.91 | 0 | 0 | 0 | 0 | 0 | 0 | 0
2016-01-14 09:00 | 0 | 635823.108 | 0 | 0 | 0 | 0 | 0 | 433882 | 0 | 0 | 0 | 0 | 0 | 0 | 0 | 0 | 0 | 134148.0962 | 4516018.1064 | 0 | 0 | 2388021.2311 | 0 | 0 | 0 | 0 | 0 | 0 | 0 | 0 | 0 | 0 | 150728.198 | 51212.91 | 0 | 0 | 0 | 0 | 0 | 0 | 0
2016-01-14 10:00 | 0 | 611640.1976 | 0 | 0 | 0 | 0 | 0 | 449048 | 0 | 0 | 0 | 0 | 0 | 0 | 0 | 0 | 0 | 233275.6622 | 4566718.8873 | 0 | 0 | 2388021.2311 | 0 | 0 | 0 | 0 | 0 | 0 | 0 | 0 | 0 | 0 | 111379.2876 | 51212.91 | 0 | 0 | 0 | 0 | 0 | 0 | 0
2016-01-14 11:00 | 0 | 607509.7381 | 0 | 0 | 0 | 0 | 0 | 482678 | 0 | 0 | 0 | 0 | 0 | 0 | 0 | 0 | 0 | 298796.4192 | 4617419.6682 | 0 | 0 | 2388021.2311 | 0 | 0 | 0 | 0 | 0 | 0 | 0 | 0 | 0 | 0 | 73618.8281 | 51212.91 | 0 | 0 | 0 | 0 | 0 | 0 | 0
2016-01-14 12:00 | 0 | 615123.4444 | 0 | 0 | 0 | 0 | 0 | 511825 | 0 | 0 | 0 | 0 | 0 | 0 | 0 | 0 | 0 | 345152.5448 | 4668120.4491 | 0 | 0 | 2388021.2311 | 0 | 0 | 0 | 0 | 0 | 0 | 0 | 0 | 0 | 0 | 52085.5344 | 51212.91 | 0 | 0 | 0 | 0 | 0 | 0 | 0
2016-01-14 13:00 | 0 | 387063.0604 | 0 | 0 | 0 | 0 | 0 | 518934 | 0 | 0 | 0 | 0 | 0 | 0 | 0 | 0 | 0 | 182207.9186 | 4718821.23 | 0 | 0 | 2388021.2311 | 0 | 0 | 0 | 0 | 0 | 0 | 0 | 0 | 0 | 0 | -183083.8496 | 51212.91 | 0 | 0 | 0 | 0 | 0 | 0 | 0
2016-01-14 14:00 | 66672.2577 | 312621.8027 | 0 | 0 | 0 | 0 | 0 | 511165 | 0 | 0 | 0 | 0 | 0 | 0 | 0 | 0 | 0 | 19263.2925 | 4769522.0109 | 0 | 0 | 2388021.2311 | 0 | 0 | 0 | 0 | 0 | 0 | 0 | 0 | 0 | 0 | -183083.8496 | 51212.91 | 0 | 0 | 0 | 0 | 0 | 0 | 0
2016-01-14 15:00 | 403289.2232 | 126053.5379 | 0 | 0 | 0 | 0 | 0 | 499774 | 0 | 0 | 0 | 0 | 0 | 0 | 0 | 0 | 0 | 0 | 4820222.7918 | 0 | 0 | 2388021.2311 | 0 | 0 | 0 | 0 | 0 | 0 | 0 | 0 | 0 | 0 | -21644.1488 | 51212.91 | 0 | 0 | 0 | 0 | 0 | 0 | 0
2016-01-14 16:00 | 667279.0735 | 0 | 0 | 0 | 0 | 0 | 0 | 485758 | 0 | 0 | 0 | 0 | 0 | 0 | 0 | 0 | 0 | 115974.2655 | 4870923.5727 | 0 | 0 | 2388021.2311 | 0 | 0 | 0 | 0 | 0 | 0 | 0 | 0 | 0 | 0 | 130308.1635 | 51212.91 | 0 | 0 | 0 | 0 | 0 | 0 | 0
2016-01-14 17:00 | 753789.578 | 0 | 0 | 0 | 0 | 0 | 0 | 471708 | 0 | 0 | 0 | 0 | 0 | 0 | 0 | 0 | 0 | 278918.8916 | 4921624.3537 | 0 | 0 | 2435328.2012 | 0 | 0 | 0 | 0 | 0 | 0 | 0 | 0 | 0 | 0 | 183083.8496 | 51212.91 | 0 | 0 | 0 | 0 | 0 | 47784.8183 | 0
2016-01-14 18:00 | 776662.6264 | 0 | 0 | 0 | 0 | 0 | 0 | 461997 | 0 | 0 | 0 | 0 | 0 | 0 | 0 | 0 | 0 | 441863.5178 | 4972325.1346 | 0 | 0 | 2514893.3793 | 0 | 0 | 0 | 0 | 0 | 0 | 0 | 0 | 0 | 0 | 183083.8496 | 51212.91 | 0 | 0 | 0 | 0 | 0 | 80368.8667 | 0
2016-01-14 19:00 | 840326.8418 | 0 | 0 | 0 | 0 | 0 | 0 | 454127 | 0 | 0 | 0 | 0 | 0 | 0 | 0 | 0 | 0 | 604808.144 | 5023025.9155 | 0 | 0 | 2665277.4306 | 0 | 0 | 0 | 0 | 0 | 0 | 0 | 0 | 0 | 0 | 183083.8496 | 51212.91 | 0 | 0 | 0 | 0 | 0 | 151903.0821 | 0
2016-01-14 20:00 | 932551.6028 | 0 | 0 | 0 | 0 | 0 | 0 | 449692 | 0 | 0 | 0 | 0 | 0 | 0 | 0 | 0 | 0 | 767752.7702 | 5073726.6964 | 0 | 0 | 2911354.6454 | 0 | 0 | 0 | 0 | 0 | 0 | 0 | 0 | 0 | 0 | 183083.8496 | 51212.91 | 0 | 0 | 0 | 0 | 0 | 248562.8432 | 0
2016-01-14 21:00 | 976755.6986 | 0 | 0 | 0 | 0 | 0 | 0 | 451533 | 0 | 0 | 0 | 0 | 0 | 0 | 0 | 0 | 0 | 884619.2903 | 5124427.4773 | 0 | 0 | 3250626.7462 | 0 | 0 | 0 | 0 | 0 | 0 | 0 | 0 | 0 | 0 | 131310.6968 | 51212.91 | 0 | 0 | 0 | 0 | 0 | 342699.0918 | 0
2016-01-14 22:00 | 731564.3414 | 0 | 0 | 0 | 0 | 0 | 0 | 463636 | 0 | 0 | 0 | 0 | 0 | 0 | 0 | 0 | 0 | 976270.9523 | 5175128.2582 | 0 | 0 | 3363225.4217 | 0 | 0 | 0 | 0 | 0 | 0 | 0 | 0 | 0 | 0 | 102979.3955 | 51212.91 | 0 | 0 | 0 | 0 | 0 | 113736.0358 | 0
2016-01-14 23:00 | 150065.1764 | 383133.7336 | 0 | 0 | 0 | 0 | 0 | 481986 | 0 | 0 | 0 | 0 | 0 | 0 | 0 | 0 | 0 | 976270.9523 | 5225829.0391 | 0 | 0 | 3363225.4217 | 0 | 0 | 0 | 0 | 0 | 0 | 0 | 0 | 0 | 0 | 0 | 51212.91 | 0 | 0 | 0 | 0 | 0 | 0 | 0
2016-01-15 | 5257.5975 | 353942.4629 | 0 | 0 | 0 | 0 | 0 | 491071 | 0 | 0 | 0 | 0 | 0 | 0 | 0 | 0 | 0 | 813326.3261 | 5276529.82 | 0 | 0 | 3363225.4217 | 0 | 0 | 0 | 0 | 0 | 0 | 0 | 0 | 0 | 0 | -183083.8496 | 51212.91 | 0 | 0 | 0 | 0 | 0 | 0 | 0
2016-01-15 01:00 | 633.6106 | 610496.912 | 0 | 0 | 0 | 0 | 0 | 490964 | 0 | 0 | 0 | 0 | 0 | 0 | 0 | 0 | 0 | 874695.0413 | 5327230.6009 | 0 | 0 | 3363225.4217 | 0 | 0 | 0 | 0 | 0 | 0 | 0 | 0 | 0 | 0 | 68953.6126 | 51212.91 | 0 | 0 | 0 | 0 | 0 | 0 | 0
2016-01-15 02:00 | 586.7953 | 541083.5583 | 0 | 0 | 0 | 0 | 0 | 482259 | 0 | 0 | 0 | 0 | 0 | 0 | 0 | 0 | 0 | 881991.6561 | 5377931.3819 | 0 | 0 | 3363225.4217 | 0 | 0 | 0 | 0 | 0 | 0 | 0 | 0 | 0 | 0 | 8198.4436 | 51212.91 | 0 | 0 | 0 | 0 | 0 | 0 | 0
2016-01-15 03:00 | 16.448 | 619821.2555 | 0 | 0 | 0 | 0 | 0 | 462693 | 0 | 0 | 0 | 0 | 0 | 0 | 0 | 0 | 0 | 976270.9523 | 5428632.1628 | 0 | 0 | 3363225.4217 | 0 | 0 | 0 | 0 | 0 | 0 | 0 | 0 | 0 | 0 | 105931.7935 | 51212.91 | 0 | 0 | 0 | 0 | 0 | 0 | 0
2016-01-15 04:00 | 0 | 354271.2837 | 0 | 0 | 0 | 0 | 0 | 440735 | 0 | 0 | 0 | 0 | 0 | 0 | 0 | 0 | 0 | 853738.7549 | 5479332.9437 | 0 | 0 | 3363225.4217 | 0 | 0 | 0 | 0 | 0 | 0 | 0 | 0 | 0 | 0 | -137676.6263 | 51212.91 | 0 | 0 | 0 | 0 | 0 | 0 | 0
2016-01-15 05:00 | 0 | 609187.5363 | 0 | 0 | 0 | 0 | 0 | 420298 | 0 | 0 | 0 | 0 | 0 | 0 | 0 | 0 | 0 | 976270.9523 | 5530033.7246 | 0 | 0 | 3363225.4217 | 0 | 0 | 0 | 0 | 0 | 0 | 0 | 0 | 0 | 0 | 137676.6263 | 51212.91 | 0 | 0 | 0 | 0 | 0 | 0 | 0
2016-01-15 06:00 | 0 | 457298.91 | 0 | 0 | 0 | 0 | 0 | 406086 | 0 | 0 | 0 | 0 | 0 | 0 | 0 | 0 | 0 | 976270.9523 | 5580734.5055 | 0 | 0 | 3363225.4217 | 0 | 0 | 0 | 0 | 0 | 0 | 0 | 0 | 0 | 0 | 0 | 51212.91 | 0 | 0 | 0 | 0 | 0 | 0 | 0
2016-01-15 07:00 | 0 | 448254.91 | 0 | 0 | 0 | 0 | 0 | 397042 | 0 | 0 | 0 | 0 | 0 | 0 | 0 | 0 | 0 | 976270.9523 | 5631435.2864 | 0 | 0 | 3363225.4217 | 0 | 0 | 0 | 0 | 0 | 0 | 0 | 0 | 0 | 0 | 0 | 51212.91 | 0 | 0 | 0 | 0 | 0 | 0 | 0
2016-01-15 08:00 | 0 | 313022.1321 | 0 | 0 | 0 | 0 | 0 | 392675 | 0 | 0 | 0 | 0 | 0 | 0 | 0 | 0 | 0 | 859800.41 | 5682136.0673 | 0 | 0 | 3363225.4217 | 0 | 0 | 0 | 0 | 0 | 0 | 0 | 0 | 0 | 0 | -130865.7779 | 51212.91 | 0 | 0 | 0 | 0 | 0 | 0 | 0
2016-01-15 09:00 | 0 | 576839.6879 | 0 | 0 | 0 | 0 | 0 | 394761 | 0 | 0 | 0 | 0 | 0 | 0 | 0 | 0 | 0 | 976270.9523 | 5732836.8482 | 0 | 0 | 3363225.4217 | 0 | 0 | 0 | 0 | 0 | 0 | 0 | 0 | 0 | 0 | 130865.7779 | 51212.91 | 0 | 0 | 0 | 0 | 0 | 0 | 0
2016-01-15 10:00 | 0 | 406831.2901 | 0 | 0 | 0 | 0 | 0 | 407359 | 0 | 0 | 0 | 0 | 0 | 0 | 0 | 0 | 0 | 930221.8006 | 5783537.6292 | 0 | 0 | 3363225.4217 | 0 | 0 | 0 | 0 | 0 | 0 | 0 | 0 | 0 | 0 | -51740.6199 | 51212.91 | 0 | 0 | 0 | 0 | 0 | 0 | 0
2016-01-15 11:00 | 0 | 304795.0604 | 0 | 0 | 0 | 0 | 0 | 436666 | 0 | 0 | 0 | 0 | 0 | 0 | 0 | 0 | 0 | 767277.1744 | 5834238.4101 | 0 | 0 | 3363225.4217 | 0 | 0 | 0 | 0 | 0 | 0 | 0 | 0 | 0 | 0 | -183083.8496 | 51212.91 | 0 | 0 | 0 | 0 | 0 | 0 | 0
2016-01-15 12:00 | 0 | 334314.0604 | 0 | 0 | 0 | 0 | 0 | 466185 | 0 | 0 | 0 | 0 | 0 | 0 | 0 | 0 | 0 | 604332.5482 | 5884939.191 | 0 | 0 | 3363225.4217 | 0 | 0 | 0 | 0 | 0 | 0 | 0 | 0 | 0 | 0 | -183083.8496 | 51212.91 | 0 | 0 | 0 | 0 | 0 | 0 | 0
2016-01-15 13:00 | 0 | 336296.5589 | 0 | 0 | 0 | 0 | 0 | 477552 | 0 | 0 | 0 | 0 | 0 | 0 | 0 | 0 | 0 | 441387.9221 | 5935639.9719 | 0 | 0 | 3345846.7153 | 0 | 0 | 0 | 0 | 0 | 0 | 0 | 0 | 0 | 0 | -183083.8496 | 51212.91 | 0 | 0 | 0 | 0 | 0 | 0 | 17378.7064
2016-01-15 14:00 | 56454.1793 | 291914.8811 | 0 | 0 | 0 | 0 | 0 | 480240 | 0 | 0 | 0 | 0 | 0 | 0 | 0 | 0 | 0 | 278443.2959 | 5986340.7528 | 0 | 0 | 3345846.7153 | 0 | 0 | 0 | 0 | 0 | 0 | 0 | 0 | 0 | 0 | -183083.8496 | 51212.91 | 0 | 0 | 0 | 0 | 0 | 0 | 0
2016-01-15 15:00 | 277984.089 | 71670.9714 | 0 | 0 | 0 | 0 | 0 | 481526 | 0 | 0 | 0 | 0 | 0 | 0 | 0 | 0 | 0 | 115498.6697 | 6037041.5337 | 0 | 0 | 3345846.7153 | 0 | 0 | 0 | 0 | 0 | 0 | 0 | 0 | 0 | 0 | -183083.8496 | 51212.91 | 0 | 0 | 0 | 0 | 0 | 0 | 0
2016-01-15 16:00 | 506408.4011 | 0 | 0 | 0 | 0 | 0 | 0 | 477244 | 0 | 0 | 0 | 0 | 0 | 0 | 0 | 0 | 0 | 95875.4968 | 6087742.3146 | 0 | 0 | 3345846.7153 | 0 | 0 | 0 | 0 | 0 | 0 | 0 | 0 | 0 | 0 | -22048.5089 | 51212.91 | 0 | 0 | 0 | 0 | 0 | 0 | 0
2016-01-15 17:00 | 625300.8287 | 0 | 0 | 0 | 0 | 0 | 0 | 470535 | 0 | 0 | 0 | 0 | 0 | 0 | 0 | 0 | 0 | 188037.5945 | 6138443.0955 | 0 | 0 | 3345846.7153 | 0 | 0 | 0 | 0 | 0 | 0 | 0 | 0 | 0 | 0 | 103552.9187 | 51212.91 | 0 | 0 | 0 | 0 | 0 | 0 | 0
2016-01-15 18:00 | 710271.759 | 0 | 0 | 0 | 0 | 0 | 0 | 464809 | 0 | 0 | 0 | 0 | 0 | 0 | 0 | 0 | 0 | 350982.2206 | 6189143.8764 | 0 | 0 | 3356901.0546 | 0 | 0 | 0 | 0 | 0 | 0 | 0 | 0 | 0 | 0 | 183083.8496 | 51212.91 | 0 | 0 | 0 | 0 | 0 | 11165.9993 | 0
2016-01-15 19:00 | 754230.5331 | 0 | 0 | 0 | 0 | 0 | 0 | 459306 | 0 | 0 | 0 | 0 | 0 | 0 | 0 | 0 | 0 | 513926.8468 | 6239844.6574 | 0 | 0 | 3416922.5504 | 0 | 0 | 0 | 0 | 0 | 0 | 0 | 0 | 0 | 0 | 183083.8496 | 51212.91 | 0 | 0 | 0 | 0 | 0 | 60627.7735 | 0
2016-01-15 20:00 | 817970.799 | 0 | 0 | 0 | 0 | 0 | 0 | 455638 | 0 | 0 | 0 | 0 | 0 | 0 | 0 | 0 | 0 | 676871.473 | 6290545.4383 | 0 | 0 | 3543678.2293 | 0 | 0 | 0 | 0 | 0 | 0 | 0 | 0 | 0 | 0 | 183083.8496 | 51212.91 | 0 | 0 | 0 | 0 | 0 | 128036.0393 | 0
2016-01-15 21:00 | 849405.2237 | 0 | 0 | 0 | 0 | 0 | 0 | 456911 | 0 | 0 | 0 | 0 | 0 | 0 | 0 | 0 | 0 | 839816.0991 | 6341246.2192 | 0 | 0 | 3700293.7187 | 0 | 0 | 0 | 0 | 0 | 0 | 0 | 0 | 0 | 0 | 183083.8496 | 51212.91 | 0 | 0 | 0 | 0 | 0 | 158197.464 | 0
2016-01-15 22:00 | 668687.9698 | 0 | 0 | 0 | 0 | 0 | 0 | 464155 | 0 | 0 | 0 | 0 | 0 | 0 | 0 | 0 | 0 | 976270.9523 | 6391947.0001 | 0 | 0 | 3700293.7187 | 0 | 0 | 0 | 0 | 0 | 0 | 0 | 0 | 0 | 0 | 153320.0598 | 51212.91 | 0 | 0 | 0 | 0 | 0 | 0 | 0
2016-01-15 23:00 | 137625.3828 | 221409.4549 | 0 | 0 | 0 | 0 | 0 | 471864 | 0 | 0 | 0 | 0 | 0 | 0 | 0 | 0 | 0 | 875852.9978 | 6391947.0001 | 0 | 0 | 3700293.7187 | 0 | 0 | 0 | 0 | 0 | 0 | 0 | 0 | 0 | 0 | -112829.1623 | 0 | 0 | 0 | 0 | 0 | 0 | 0 | 0
2016-01-16 | 6431.9379 | 244419.6094 | 0 | 0 | 0 | 0 | 0 | 473518 | 0 | 0 | 0 | 0 | 0 | 0 | 0 | 0 | 0 | 712908.3717 | 6391947.0001 | 0 | 0 | 3626992.6019 | 0 | 0 | 0 | 0 | 0 | 0 | 0 | 0 | 0 | 0 | -183083.8496 | 0 | 0 | 0 | 0 | 0 | 0 | 0 | 73301.1168
2016-01-16 01:00 | 659.0941 | 261947.7799 | 0 | 0 | 0 | 0 | 0 | 469990 | 0 | 0 | 0 | 0 | 0 | 0 | 0 | 0 | 0 | 549963.7455 | 6391947.0001 | 0 | 0 | 3581993.942 | 0 | 0 | 0 | 0 | 0 | 0 | 0 | 0 | 0 | 0 | -183083.8496 | 0 | 0 | 0 | 0 | 0 | 0 | 0 | 44998.66
2016-01-16 02:00 | 584.7958 | 269797.2554 | 0 | 0 | 0 | 0 | 0 | 462067 | 0 | 0 | 0 | 0 | 0 | 0 | 0 | 0 | 0 | 387019.1193 | 6391947.0001 | 0 | 0 | 3566065.9804 | 0 | 0 | 0 | 0 | 0 | 0 | 0 | 0 | 0 | 0 | -183083.8496 | 0 | 0 | 0 | 0 | 0 | 0 | 0 | 15927.9615
2016-01-16 03:00 | 16.9111 | 273709.7325 | 0 | 0 | 0 | 0 | 0 | 446898 | 0 | 0 | 0 | 0 | 0 | 0 | 0 | 0 | 0 | 381093.3755 | 6391947.0001 | 0 | 0 | 3257708.1706 | 0 | 0 | 0 | 0 | 0 | 0 | 0 | 0 | 0 | 0 | -6658.1391 | 0 | 0 | 0 | 0 | 0 | 0 | 0 | 308357.8099
2016-01-16 04:00 | 0 | 275975.4974 | 0 | 0 | 0 | 0 | 0 | 429098 | 0 | 0 | 0 | 0 | 0 | 0 | 0 | 0 | 0 | 393011.1117 | 6391947.0001 | 0 | 0 | 2949350.3607 | 0 | 0 | 0 | 0 | 0 | 0 | 0 | 0 | 0 | 0 | 13390.7148 | 0 | 0 | 0 | 0 | 0 | 0 | 0 | 308357.8099
2016-01-16 05:00 | 0 | 274957.9133 | 0 | 0 | 0 | 0 | 0 | 411200 | 0 | 0 | 0 | 0 | 0 | 0 | 0 | 0 | 0 | 419952.418 | 6391947.0001 | 0 | 0 | 2640992.5508 | 0 | 0 | 0 | 0 | 0 | 0 | 0 | 0 | 0 | 0 | 30271.1307 | 0 | 0 | 0 | 0 | 0 | 0 | 0 | 308357.8099
2016-01-16 06:00 | 0 | 276190.4104 | 0 | 0 | 0 | 0 | 0 | 397507 | 0 | 0 | 0 | 0 | 0 | 0 | 0 | 0 | 0 | 311980.6532 | 6391947.0001 | 0 | 0 | 2640992.5508 | 0 | 0 | 0 | 0 | 0 | 0 | 0 | 0 | 0 | 0 | -121316.5896 | 0 | 0 | 0 | 0 | 0 | 0 | 0 | 0
2016-01-16 07:00 | 0 | 281896.0584 | 0 | 0 | 0 | 0 | 0 | 388116 | 0 | 0 | 0 | 0 | 0 | 0 | 0 | 0 | 0 | 365641.6686 | 6391947.0001 | 0 | 0 | 2332634.7409 | 0 | 0 | 0 | 0 | 0 | 0 | 0 | 0 | 0 | 0 | 60293.2757 | 0 | 0 | 0 | 0 | 0 | 0 | 0 | 308357.8099
2016-01-16 08:00 | 0 | 291876.3049 | 0 | 0 | 0 | 0 | 0 | 383335 | 0 | 0 | 0 | 0 | 0 | 0 | 0 | 0 | 0 | 432440.1934 | 6391947.0001 | 0 | 0 | 2024276.931 | 0 | 0 | 0 | 0 | 0 | 0 | 0 | 0 | 0 | 0 | 75054.5222 | 0 | 0 | 0 | 0 | 0 | 0 | 0 | 308357.8099
2016-01-16 09:00 | 0 | 298597.1571 | 0 | 0 | 0 | 0 | 0 | 382836 | 0 | 0 | 0 | 0 | 0 | 0 | 0 | 0 | 0 | 405678.7416 | 6391947.0001 | 0 | 0 | 1923962.4941 | 0 | 0 | 0 | 0 | 0 | 0 | 0 | 0 | 0 | 0 | -30069.0469 | 0 | 0 | 0 | 0 | 0 | 0 | 0 | 100314.4369
2016-01-16 10:00 | 0 | 297762.2789 | 0 | 0 | 0 | 0 | 0 | 388193 | 0 | 0 | 0 | 0 | 0 | 0 | 0 | 0 | 0 | 325195.3998 | 6391947.0001 | 0 | 0 | 1923962.4941 | 0 | 0 | 0 | 0 | 0 | 0 | 0 | 0 | 0 | 0 | -90430.7211 | 0 | 0 | 0 | 0 | 0 | 0 | 0 | 0
2016-01-16 11:00 | 0 | 292554.5625 | 0 | 0 | 0 | 0 | 0 | 398613 | 0 | 0 | 0 | 0 | 0 | 0 | 0 | 0 | 0 | 379000.1539 | 6391947.0001 | 0 | 0 | 1615604.6842 | 0 | 0 | 0 | 0 | 0 | 0 | 0 | 0 | 0 | 0 | 60454.7799 | 0 | 0 | 0 | 0 | 0 | 0 | 0 | 308357.8099
2016-01-16 12:00 | 0 | 285840.51 | 0 | 0 | 0 | 0 | 0 | 414957 | 0 | 0 | 0 | 0 | 0 | 0 | 0 | 0 | 0 | 264086.4778 | 6391947.0001 | 0 | 0 | 1615604.6842 | 0 | 0 | 0 | 0 | 0 | 0 | 0 | 0 | 0 | 0 | -129116.49 | 0 | 0 | 0 | 0 | 0 | 0 | 0 | 0
2016-01-16 13:00 | 0 | 274477.4075 | 0 | 0 | 0 | 0 | 0 | 431737 | 0 | 0 | 0 | 0 | 0 | 0 | 0 | 0 | 0 | 124125.4405 | 6391947.0001 | 0 | 0 | 1615604.6842 | 0 | 0 | 0 | 0 | 0 | 0 | 0 | 0 | 0 | 0 | -157259.5925 | 0 | 0 | 0 | 0 | 0 | 0 | 0 | 0
2016-01-16 14:00 | 49715.903 | 260325.9043 | 0 | 0 | 0 | 0 | 0 | 445036 | 0 | 0 | 0 | 0 | 0 | 0 | 0 | 0 | 0 | 0 | 6396374.8685 | 0 | 0 | 1615604.6842 | 0 | 0 | 0 | 0 | 0 | 0 | 0 | 0 | 0 | 0 | -139466.787 | 4472.5944 | 0 | 0 | 0 | 0 | 0 | 0 | 0
2016-01-16 15:00 | 316641.5952 | 239834.194 | 0 | 0 | 0 | 0 | 0 | 450767 | 0 | 0 | 0 | 0 | 0 | 0 | 0 | 0 | 0 | 0 | 6447075.6494 | 0 | 0 | 1669555.6046 | 0 | 0 | 0 | 0 | 0 | 0 | 0 | 0 | 0 | 0 | 0 | 51212.91 | 0 | 0 | 0 | 0 | 0 | 54495.8792 | 0
2016-01-16 16:00 | 554817.1102 | 232223.7405 | 0 | 0 | 0 | 0 | 0 | 449596 | 0 | 0 | 0 | 0 | 0 | 0 | 0 | 0 | 0 | 162944.6262 | 6497776.4303 | 0 | 0 | 1771672.2148 | 0 | 0 | 0 | 0 | 0 | 0 | 0 | 0 | 0 | 0 | 183083.8496 | 51212.91 | 0 | 0 | 0 | 0 | 0 | 103148.0911 | 0
2016-01-16 17:00 | 649006.7427 | 236693.0223 | 0 | 0 | 0 | 0 | 0 | 445176 | 0 | 0 | 0 | 0 | 0 | 0 | 0 | 0 | 0 | 204429.0954 | 6548477.2113 | 0 | 0 | 2110944.3157 | 0 | 0 | 0 | 0 | 0 | 0 | 0 | 0 | 0 | 0 | 46611.7632 | 51212.91 | 0 | 0 | 0 | 0 | 0 | 342699.0918 | 0
2016-01-16 18:00 | 680409.2254 | 252354.7433 | 0 | 0 | 0 | 0 | 0 | 438693 | 0 | 0 | 0 | 0 | 0 | 0 | 0 | 0 | 0 | 324492.4476 | 6599177.9922 | 0 | 0 | 2415820.1773 | 0 | 0 | 0 | 0 | 0 | 0 | 0 | 0 | 0 | 0 | 134902.6429 | 51212.91 | 0 | 0 | 0 | 0 | 0 | 307955.4158 | 0
2016-01-16 19:00 | 758482.8104 | 252004.041 | 0 | 0 | 0 | 0 | 0 | 433491 | 0 | 0 | 0 | 0 | 0 | 0 | 0 | 0 | 0 | 487437.0738 | 6649878.7731 | 0 | 0 | 2755092.2781 | 0 | 0 | 0 | 0 | 0 | 0 | 0 | 0 | 0 | 0 | 183083.8496 | 51212.91 | 0 | 0 | 0 | 0 | 0 | 342699.0918 | 0
2016-01-16 20:00 | 852344.4927 | 155239.3587 | 0 | 0 | 0 | 0 | 0 | 430588 | 0 | 0 | 0 | 0 | 0 | 0 | 0 | 0 | 0 | 650381.7 | 6700579.554 | 0 | 0 | 3094364.379 | 0 | 0 | 0 | 0 | 0 | 0 | 0 | 0 | 0 | 0 | 183083.8496 | 51212.91 | 0 | 0 | 0 | 0 | 0 | 342699.0918 | 0
2016-01-16 21:00 | 885265.8306 | 125271.0208 | 0 | 0 | 0 | 0 | 0 | 433541 | 0 | 0 | 0 | 0 | 0 | 0 | 0 | 0 | 0 | 813326.3261 | 6751280.3349 | 0 | 0 | 3433636.4799 | 0 | 0 | 0 | 0 | 0 | 0 | 0 | 0 | 0 | 0 | 183083.8496 | 51212.91 | 0 | 0 | 0 | 0 | 0 | 342699.0918 | 0
2016-01-16 22:00 | 687832.3936 | 222066.0917 | 0 | 0 | 0 | 0 | 0 | 444810 | 0 | 0 | 0 | 0 | 0 | 0 | 0 | 0 | 0 | 976270.9523 | 6801981.1158 | 0 | 0 | 3662120.2884 | 0 | 0 | 0 | 0 | 0 | 0 | 0 | 0 | 0 | 0 | 183083.8496 | 51212.91 | 0 | 0 | 0 | 0 | 0 | 230791.7257 | 0
2016-01-16 23:00 | 135134.736 | 228172.1011 | 0 | 0 | 0 | 0 | 0 | 460141 | 0 | 0 | 0 | 0 | 0 | 0 | 0 | 0 | 0 | 976270.9523 | 6801981.1158 | 0 | 0 | 3482797.7644 | 0 | 0 | 0 | 0 | 0 | 0 | 0 | 0 | 0 | 0 | 0 | 0 | 0 | 0 | 0 | 0 | 0 | 0 | 179322.5239
2016-01-17 | 6621.0622 | 243888.2976 | 0 | 0 | 0 | 0 | 0 | 466002 | 0 | 0 | 0 | 0 | 0 | 0 | 0 | 0 | 0 | 932679.266 | 6801981.1158 | 0 | 0 | 3174439.9545 | 0 | 0 | 0 | 0 | 0 | 0 | 0 | 0 | 0 | 0 | -48979.4228 | 0 | 0 | 0 | 0 | 0 | 0 | 0 | 308357.8099
2016-01-17 01:00 | 595.0155 | 263087.1718 | 0 | 0 | 0 | 0 | 0 | 466202 | 0 | 0 | 0 | 0 | 0 | 0 | 0 | 0 | 0 | 900633.3961 | 6801981.1158 | 0 | 0 | 2866082.1446 | 0 | 0 | 0 | 0 | 0 | 0 | 0 | 0 | 0 | 0 | -36006.5953 | 0 | 0 | 0 | 0 | 0 | 0 | 0 | 308357.8099
2016-01-17 02:00 | 578.5062 | 280837.9673 | 0 | 0 | 0 | 0 | 0 | 461031 | 0 | 0 | 0 | 0 | 0 | 0 | 0 | 0 | 0 | 888973.231 | 6801981.1158 | 0 | 0 | 2557724.3347 | 0 | 0 | 0 | 0 | 0 | 0 | 0 | 0 | 0 | 0 | -13101.3091 | 0 | 0 | 0 | 0 | 0 | 0 | 0 | 308357.8099
2016-01-17 03:00 | 16.9687 | 293425.0115 | 0 | 0 | 0 | 0 | 0 | 449651 | 0 | 0 | 0 | 0 | 0 | 0 | 0 | 0 | 0 | 749947.2034 | 6801981.1158 | 0 | 0 | 2557724.3347 | 0 | 0 | 0 | 0 | 0 | 0 | 0 | 0 | 0 | 0 | -156209.0198 | 0 | 0 | 0 | 0 | 0 | 0 | 0 | 0
2016-01-17 04:00 | 0 | 301244.6933 | 0 | 0 | 0 | 0 | 0 | 433925 | 0 | 0 | 0 | 0 | 0 | 0 | 0 | 0 | 0 | 631861.7305 | 6801981.1158 | 0 | 0 | 2557724.3347 | 0 | 0 | 0 | 0 | 0 | 0 | 0 | 0 | 0 | 0 | -132680.3067 | 0 | 0 | 0 | 0 | 0 | 0 | 0 | 0
2016-01-17 05:00 | 0 | 307530.189 | 0 | 0 | 0 | 0 | 0 | 420780 | 0 | 0 | 0 | 0 | 0 | 0 | 0 | 0 | 0 | 531069.3987 | 6801981.1158 | 0 | 0 | 2557724.3347 | 0 | 0 | 0 | 0 | 0 | 0 | 0 | 0 | 0 | 0 | -113249.811 | 0 | 0 | 0 | 0 | 0 | 0 | 0 | 0
2016-01-17 06:00 | 0 | 309324.6355 | 0 | 0 | 0 | 0 | 0 | 409148 | 0 | 0 | 0 | 0 | 0 | 0 | 0 | 0 | 0 | 442226.6043 | 6801981.1158 | 0 | 0 | 2557724.3347 | 0 | 0 | 0 | 0 | 0 | 0 | 0 | 0 | 0 | 0 | -99823.3645 | 0 | 0 | 0 | 0 | 0 | 0 | 0 | 0
2016-01-17 07:00 | 0 | 309818.7226 | 0 | 0 | 0 | 0 | 0 | 400726 | 0 | 0 | 0 | 0 | 0 | 0 | 0 | 0 | 0 | 361319.1274 | 6801981.1158 | 0 | 0 | 2557724.3347 | 0 | 0 | 0 | 0 | 0 | 0 | 0 | 0 | 0 | 0 | -90907.2774 | 0 | 0 | 0 | 0 | 0 | 0 | 0 | 0
2016-01-17 08:00 | 0 | 306578.1043 | 0 | 0 | 0 | 0 | 0 | 397107 | 0 | 0 | 0 | 0 | 0 | 0 | 0 | 0 | 0 | 280748.4102 | 6801981.1158 | 0 | 0 | 2557724.3347 | 0 | 0 | 0 | 0 | 0 | 0 | 0 | 0 | 0 | 0 | -90528.8957 | 0 | 0 | 0 | 0 | 0 | 0 | 0 | 0
2016-01-17 09:00 | 0 | 336088.1935 | 0 | 0 | 0 | 0 | 0 | 396995 | 0 | 0 | 0 | 0 | 0 | 0 | 0 | 0 | 0 | 374738.1159 | 6801981.1158 | 0 | 0 | 2249366.5248 | 0 | 0 | 0 | 0 | 0 | 0 | 0 | 0 | 0 | 0 | 105606.4109 | 0 | 0 | 0 | 0 | 0 | 0 | 0 | 308357.8099
2016-01-17 10:00 | 0 | 314795.2678 | 0 | 0 | 0 | 0 | 0 | 401148 | 0 | 0 | 0 | 0 | 0 | 0 | 0 | 0 | 0 | 446080.9477 | 6801981.1158 | 0 | 0 | 1941008.7149 | 0 | 0 | 0 | 0 | 0 | 0 | 0 | 0 | 0 | 0 | 80160.4851 | 0 | 0 | 0 | 0 | 0 | 0 | 0 | 308357.8099
2016-01-17 11:00 | 0 | 293468.2485 | 0 | 0 | 0 | 0 | 0 | 411144 | 0 | 0 | 0 | 0 | 0 | 0 | 0 | 0 | 0 | 452055.6384 | 6801981.1158 | 0 | 0 | 1710658.9238 | 0 | 0 | 0 | 0 | 0 | 0 | 0 | 0 | 0 | 0 | 6713.1357 | 0 | 0 | 0 | 0 | 0 | 0 | 0 | 230349.7912
2016-01-17 12:00 | 0 | 272712.3574 | 0 | 0 | 0 | 0 | 0 | 426593 | 0 | 0 | 0 | 0 | 0 | 0 | 0 | 0 | 0 | 315101.8665 | 6801981.1158 | 0 | 0 | 1710658.9238 | 0 | 0 | 0 | 0 | 0 | 0 | 0 | 0 | 0 | 0 | -153880.6426 | 0 | 0 | 0 | 0 | 0 | 0 | 0 | 0
2016-01-17 13:00 | 0 | 260452.3089 | 0 | 0 | 0 | 0 | 0 | 444517 | 0 | 0 | 0 | 0 | 0 | 0 | 0 | 0 | 0 | 152157.2404 | 6801981.1158 | 0 | 0 | 1708842.5506 | 0 | 0 | 0 | 0 | 0 | 0 | 0 | 0 | 0 | 0 | -183083.8496 | 0 | 0 | 0 | 0 | 0 | 0 | 0 | 1816.3732
2016-01-17 14:00 | 41123.2746 | 246845.534 | 0 | 0 | 0 | 0 | 0 | 458932 | 0 | 0 | 0 | 0 | 0 | 0 | 0 | 0 | 0 | 0 | 6801981.1158 | 0 | 0 | 1708842.5506 | 0 | 0 | 0 | 0 | 0 | 0 | 0 | 0 | 0 | 0 | -170963.1914 | 0 | 0 | 0 | 0 | 0 | 0 | 0 | 0
2016-01-17 15:00 | 332308.1383 | 214199.1998 | 0 | 0 | 0 | 0 | 0 | 464245 | 0 | 0 | 0 | 0 | 0 | 0 | 0 | 0 | 0 | 0 | 6852681.8967 | 0 | 0 | 1739581.4845 | 0 | 0 | 0 | 0 | 0 | 0 | 0 | 0 | 0 | 0 | 0 | 51212.91 | 0 | 0 | 0 | 0 | 0 | 31049.4281 | 0
2016-01-17 16:00 | 623830.6599 | 201428.0279 | 0 | 0 | 0 | 0 | 0 | 462424 | 0 | 0 | 0 | 0 | 0 | 0 | 0 | 0 | 0 | 162944.6262 | 6903382.6776 | 0 | 0 | 1866834.0333 | 0 | 0 | 0 | 0 | 0 | 0 | 0 | 0 | 0 | 0 | 183083.8496 | 51212.91 | 0 | 0 | 0 | 0 | 0 | 128537.9281 | 0
2016-01-17 17:00 | 724575.7296 | 200877.5146 | 0 | 0 | 0 | 0 | 0 | 459077 | 0 | 0 | 0 | 0 | 0 | 0 | 0 | 0 | 0 | 324492.4476 | 6954083.4585 | 0 | 0 | 2098146.4721 | 0 | 0 | 0 | 0 | 0 | 0 | 0 | 0 | 0 | 0 | 181514.4061 | 51212.91 | 0 | 0 | 0 | 0 | 0 | 233648.9281 | 0
2016-01-17 18:00 | 755081.9838 | 205116.0451 | 0 | 0 | 0 | 0 | 0 | 454097 | 0 | 0 | 0 | 0 | 0 | 0 | 0 | 0 | 0 | 487437.0738 | 7004784.2395 | 0 | 0 | 2367232.6987 | 0 | 0 | 0 | 0 | 0 | 0 | 0 | 0 | 0 | 0 | 183083.8496 | 51212.91 | 0 | 0 | 0 | 0 | 0 | 271804.2693 | 0
2016-01-17 19:00 | 814562.8133 | 209898.4182 | 0 | 0 | 0 | 0 | 0 | 448939 | 0 | 0 | 0 | 0 | 0 | 0 | 0 | 0 | 0 | 650381.7 | 7055485.0204 | 0 | 0 | 2705045.9158 | 0 | 0 | 0 | 0 | 0 | 0 | 0 | 0 | 0 | 0 | 183083.8496 | 51212.91 | 0 | 0 | 0 | 0 | 0 | 341225.4718 | 0
2016-01-17 20:00 | 913471.1842 | 108894.6672 | 0 | 0 | 0 | 0 | 0 | 445370 | 0 | 0 | 0 | 0 | 0 | 0 | 0 | 0 | 0 | 813326.3261 | 7106185.8013 | 0 | 0 | 3044318.0167 | 0 | 0 | 0 | 0 | 0 | 0 | 0 | 0 | 0 | 0 | 183083.8496 | 51212.91 | 0 | 0 | 0 | 0 | 0 | 342699.0918 | 0
2016-01-17 21:00 | 974814.9519 | 51053.8995 | 0 | 0 | 0 | 0 | 0 | 448873 | 0 | 0 | 0 | 0 | 0 | 0 | 0 | 0 | 0 | 976270.9523 | 7156886.5822 | 0 | 0 | 3383590.1175 | 0 | 0 | 0 | 0 | 0 | 0 | 0 | 0 | 0 | 0 | 183083.8496 | 51212.91 | 0 | 0 | 0 | 0 | 0 | 342699.0918 | 0
2016-01-17 22:00 | 656752.8304 | 178450.7071 | 0 | 0 | 0 | 0 | 0 | 464088 | 0 | 0 | 0 | 0 | 0 | 0 | 0 | 0 | 0 | 976270.9523 | 7207587.3631 | 0 | 0 | 3700293.7187 | 0 | 0 | 0 | 0 | 0 | 0 | 0 | 0 | 0 | 0 | 0 | 51212.91 | 0 | 0 | 0 | 0 | 0 | 319902.6275 | 0
2016-01-17 23:00 | 139587.0142 | 200597.0996 | 0 | 0 | 0 | 0 | 0 | 485734 | 0 | 0 | 0 | 0 | 0 | 0 | 0 | 0 | 0 | 976270.9523 | 7207587.3631 | 0 | 0 | 3430756.8924 | 0 | 0 | 0 | 0 | 0 | 0 | 0 | 0 | 0 | 0 | 0 | 0 | 0 | 0 | 0 | 0 | 0 | 0 | 269536.8264
2016-01-18 | 6396.8905 | 227067.077 | 0 | 0 | 0 | 0 | 0 | 496055 | 0 | 0 | 0 | 0 | 0 | 0 | 0 | 0 | 0 | 890761.6968 | 7207587.3631 | 0 | 0 | 3122399.0825 | 0 | 0 | 0 | 0 | 0 | 0 | 0 | 0 | 0 | 0 | -96077.8152 | 0 | 0 | 0 | 0 | 0 | 0 | 0 | 308357.8099
2016-01-18 01:00 | 748.5889 | 237617.642 | 0 | 0 | 0 | 0 | 0 | 499903 | 0 | 0 | 0 | 0 | 0 | 0 | 0 | 0 | 0 | 896931.5992 | 6970480.325 | 0 | 0 | 2814041.2726 | 0 | 0 | 0 | 0 | 0 | 0 | 0 | 0 | 0 | 0 | 6932.4746 | 0 | 237107.0381 | 0 | 0 | 0 | 0 | 0 | 308357.8099
2016-01-18 02:00 | 589.5542 | 235304.1533 | 0 | 0 | 0 | 0 | 0 | 495273 | 0 | 0 | 0 | 0 | 0 | 0 | 0 | 0 | 0 | 905021.6558 | 6733373.2869 | 0 | 0 | 2505683.4627 | 0 | 0 | 0 | 0 | 0 | 0 | 0 | 0 | 0 | 0 | 9089.9512 | 0 | 237107.0381 | 0 | 0 | 0 | 0 | 0 | 308357.8099
2016-01-18 03:00 | 15.6673 | 224365.3863 | 0 | 0 | 0 | 0 | 0 | 485022 | 0 | 0 | 0 | 0 | 0 | 0 | 0 | 0 | 0 | 763792.077 | 6496266.2488 | 0 | 0 | 2505683.4627 | 0 | 0 | 0 | 0 | 0 | 0 | 0 | 0 | 0 | 0 | -158684.92 | 0 | 237107.0381 | 0 | 0 | 0 | 0 | 0 | 0
2016-01-18 04:00 | 0 | 209348.4592 | 0 | 0 | 0 | 0 | 0 | 469740 | 0 | 0 | 0 | 0 | 0 | 0 | 0 | 0 | 0 | 600847.4508 | 6496266.2488 | 0 | 0 | 2362521.0717 | 0 | 0 | 0 | 0 | 0 | 0 | 0 | 0 | 0 | 0 | -183083.8496 | 0 | 0 | 0 | 0 | 0 | 0 | 0 | 143162.391
2016-01-18 05:00 | 0 | 201000.69 | 0 | 0 | 0 | 0 | 0 | 455921 | 0 | 0 | 0 | 0 | 0 | 0 | 0 | 0 | 0 | 612906.0018 | 6259159.2107 | 0 | 0 | 2054163.2618 | 0 | 0 | 0 | 0 | 0 | 0 | 0 | 0 | 0 | 0 | 13548.9337 | 0 | 237107.0381 | 0 | 0 | 0 | 0 | 0 | 308357.8099
2016-01-18 06:00 | 0 | 193961.1029 | 0 | 0 | 0 | 0 | 0 | 448386 | 0 | 0 | 0 | 0 | 0 | 0 | 0 | 0 | 0 | 625405.4703 | 6022052.1726 | 0 | 0 | 1745805.4519 | 0 | 0 | 0 | 0 | 0 | 0 | 0 | 0 | 0 | 0 | 14044.3466 | 0 | 237107.0381 | 0 | 0 | 0 | 0 | 0 | 308357.8099
2016-01-18 07:00 | 0 | 189143.6493 | 0 | 0 | 0 | 0 | 0 | 444095 | 0 | 0 | 0 | 0 | 0 | 0 | 0 | 0 | 0 | 637436.3951 | 5784945.1345 | 0 | 0 | 1437447.642 | 0 | 0 | 0 | 0 | 0 | 0 | 0 | 0 | 0 | 0 | 13517.8931 | 0 | 237107.0381 | 0 | 0 | 0 | 0 | 0 | 308357.8099
2016-01-18 08:00 | 0 | 192856.5139 | 0 | 0 | 0 | 0 | 0 | 444476 | 0 | 0 | 0 | 0 | 0 | 0 | 0 | 0 | 0 | 652432.6794 | 5547838.0964 | 0 | 0 | 1129089.8321 | 0 | 0 | 0 | 0 | 0 | 0 | 0 | 0 | 0 | 0 | 16849.7576 | 0 | 237107.0381 | 0 | 0 | 0 | 0 | 0 | 308357.8099
2016-01-18 09:00 | 0 | 169960.6739 | 0 | 0 | 0 | 0 | 0 | 451294 | 0 | 0 | 0 | 0 | 0 | 0 | 0 | 0 | 0 | 640983.646 | 5310731.0583 | 0 | 0 | 820732.0222 | 0 | 0 | 0 | 0 | 0 | 0 | 0 | 0 | 0 | 0 | -12864.0824 | 0 | 237107.0381 | 0 | 0 | 0 | 0 | 0 | 308357.8099
2016-01-18 10:00 | 0 | 174540.2421 | 0 | 0 | 0 | 0 | 0 | 467139 | 0 | 0 | 0 | 0 | 0 | 0 | 0 | 0 | 0 | 619508.3784 | 5073624.0202 | 0 | 0 | 512374.2123 | 0 | 0 | 0 | 0 | 0 | 0 | 0 | 0 | 0 | 0 | -24129.5142 | 0 | 237107.0381 | 0 | 0 | 0 | 0 | 0 | 308357.8099
2016-01-18 11:00 | 0 | 180421.7617 | 0 | 0 | 0 | 0 | 0 | 494557 | 0 | 0 | 0 | 0 | 0 | 0 | 0 | 0 | 0 | 528677.1462 | 4967660.1673 | 0 | 0 | 204016.4024 | 0 | 0 | 0 | 0 | 0 | 0 | 0 | 0 | 0 | 0 | -102057.5642 | 0 | 105963.8529 | 0 | 0 | 0 | 0 | 0 | 308357.8099
2016-01-18 12:00 | 0 | 192667.9884 | 0 | 0 | 0 | 0 | 0 | 523689 | 0 | 0 | 0 | 0 | 0 | 0 | 0 | 0 | 0 | 365732.52 | 4765096.8582 | 0 | 0 | 91359.108 | 0 | 0 | 0 | 0 | 0 | 0 | 0 | 0 | 0 | 0 | -183083.8496 | 0 | 202563.3091 | 0 | 0 | 0 | 0 | 0 | 112657.2944
2016-01-18 13:00 | 0 | 206471.2057 | 0 | 0 | 0 | 0 | 0 | 540845 | 0 | 0 | 0 | 0 | 0 | 0 | 0 | 0 | 0 | 202787.8939 | 4527989.8201 | 0 | 0 | 0 | 0 | 0 | 0 | 0 | 0 | 0 | 0 | 0 | 0 | 0 | -183083.8496 | 0 | 237107.0381 | 0 | 0 | 0 | 0 | 0 | 91359.108
2016-01-18 14:00 | 54895.235 | 217928.8892 | 0 | 0 | 0 | 0 | 0 | 544986 | 0 | 0 | 0 | 0 | 0 | 0 | 0 | 0 | 0 | 39843.2677 | 4320831.6197 | 0 | 0 | 0 | 0 | 0 | 0 | 0 | 0 | 0 | 0 | 0 | 0 | 0 | -183083.8496 | 0 | 207158.2003 | 0 | 0 | 0 | 0 | 0 | 0
2016-01-18 15:00 | 287711.4396 | 210815.8439 | 0 | 0 | 0 | 0 | 0 | 543295 | 0 | 0 | 0 | 0 | 0 | 0 | 0 | 0 | 0 | 0 | 4320831.6197 | 0 | 0 | 0 | 0 | 0 | 0 | 0 | 0 | 0 | 0 | 0 | 0 | 0 | -44767.7165 | 0 | 0 | 0 | 0 | 0 | 0 | 0 | 0
2016-01-18 16:00 | 495287.9108 | 195853.2726 | 0 | 0 | 0 | 0 | 0 | 536682 | 0 | 0 | 0 | 0 | 0 | 0 | 0 | 0 | 0 | 137468.6732 | 4320831.6197 | 0 | 0 | 0 | 0 | 0 | 0 | 0 | 0 | 0 | 0 | 0 | 0 | 0 | 154459.1834 | 0 | 0 | 0 | 0 | 0 | 0 | 0 | 0
2016-01-18 17:00 | 589209.1718 | 192255.9941 | 0 | 0 | 0 | 0 | 0 | 527471 | 0 | 0 | 0 | 0 | 0 | 0 | 0 | 0 | 0 | 300413.2994 | 4320831.6197 | 0 | 0 | 70201.2131 | 0 | 0 | 0 | 0 | 0 | 0 | 0 | 0 | 0 | 0 | 183083.8496 | 0 | 0 | 0 | 0 | 0 | 0 | 70910.3163 | 0
2016-01-18 18:00 | 660238.1609 | 194382.4035 | 0 | 0 | 0 | 0 | 0 | 517624 | 0 | 0 | 0 | 0 | 0 | 0 | 0 | 0 | 0 | 463357.9256 | 4320831.6197 | 0 | 0 | 222574.8008 | 0 | 0 | 0 | 0 | 0 | 0 | 0 | 0 | 0 | 0 | 183083.8496 | 0 | 0 | 0 | 0 | 0 | 0 | 153912.7148 | 0
2016-01-18 19:00 | 721245.5072 | 204877.6644 | 0 | 0 | 0 | 0 | 0 | 509646 | 0 | 0 | 0 | 0 | 0 | 0 | 0 | 0 | 0 | 626302.5518 | 4320831.6197 | 0 | 0 | 453634.1896 | 0 | 0 | 0 | 0 | 0 | 0 | 0 | 0 | 0 | 0 | 183083.8496 | 0 | 0 | 0 | 0 | 0 | 0 | 233393.322 | 0
2016-01-18 20:00 | 805746.3962 | 216668.7404 | 0 | 0 | 0 | 0 | 0 | 504548 | 0 | 0 | 0 | 0 | 0 | 0 | 0 | 0 | 0 | 789247.1779 | 4320831.6197 | 0 | 0 | 785069.6436 | 0 | 0 | 0 | 0 | 0 | 0 | 0 | 0 | 0 | 0 | 183083.8496 | 0 | 0 | 0 | 0 | 0 | 0 | 334783.2869 | 0
2016-01-18 21:00 | 842814.9243 | 215214.6626 | 0 | 0 | 0 | 0 | 0 | 507574 | 0 | 0 | 0 | 0 | 0 | 0 | 0 | 0 | 0 | 952191.8041 | 4345257.5387 | 0 | 0 | 1124341.7445 | 0 | 0 | 0 | 0 | 0 | 0 | 0 | 0 | 0 | 0 | 183083.8496 | 24672.6454 | 0 | 0 | 0 | 0 | 0 | 342699.0918 | 0
2016-01-18 22:00 | 641736.0467 | 245311.2915 | 0 | 0 | 0 | 0 | 0 | 526254 | 0 | 0 | 0 | 0 | 0 | 0 | 0 | 0 | 0 | 976270.9523 | 4345257.5387 | 0 | 0 | 1454742.4788 | 0 | 0 | 0 | 0 | 0 | 0 | 0 | 0 | 0 | 0 | 27055.2227 | 0 | 0 | 0 | 0 | 0 | 0 | 333738.1155 | 0
2016-01-18 23:00 | 134782.8939 | 311371.4985 | 0 | 0 | 0 | 0 | 0 | 549477 | 0 | 0 | 0 | 0 | 0 | 0 | 0 | 0 | 0 | 976270.9523 | 4108150.5006 | 0 | 0 | 1452211.7728 | 0 | 0 | 0 | 0 | 0 | 0 | 0 | 0 | 0 | 0 | 0 | 0 | 237107.0381 | 0 | 0 | 0 | 0 | 0 | 2530.706
2016-01-19 | 7479.4061 | 370368.7702 | 0 | 0 | 0 | 0 | 0 | 562369 | 0 | 0 | 0 | 0 | 0 | 0 | 0 | 0 | 0 | 902848.7225 | 3871043.4625 | 0 | 0 | 1452086.0138 | 0 | 0 | 0 | 0 | 0 | 0 | 0 | 0 | 0 | 0 | -82496.8874 | 0 | 237107.0381 | 0 | 0 | 0 | 0 | 0 | 125.759
2016-01-19 01:00 | 791.8121 | 405756.0925 | 0 | 0 | 0 | 0 | 0 | 563958 | 0 | 0 | 0 | 0 | 0 | 0 | 0 | 0 | 0 | 853494.6011 | 3633936.4244 | 0 | 0 | 1452086.0138 | 0 | 0 | 0 | 0 | 0 | 0 | 0 | 0 | 0 | 0 | -55454.0689 | 0 | 237107.0381 | 0 | 0 | 0 | 0 | 0 | 0
2016-01-19 02:00 | 560.0735 | 424669.6696 | 0 | 0 | 0 | 0 | 0 | 556327 | 0 | 0 | 0 | 0 | 0 | 0 | 0 | 0 | 0 | 786400.0461 | 3504378.0142 | 0 | 0 | 1452086.0138 | 0 | 0 | 0 | 0 | 0 | 0 | 0 | 0 | 0 | 0 | -75387.1405 | 0 | 129558.4102 | 0 | 0 | 0 | 0 | 0 | 0
2016-01-19 03:00 | 15.7661 | 436824.9973 | 0 | 0 | 0 | 0 | 0 | 538055 | 0 | 0 | 0 | 0 | 0 | 0 | 0 | 0 | 0 | 696319.3756 | 3504378.0142 | 0 | 0 | 1452086.0138 | 0 | 0 | 0 | 0 | 0 | 0 | 0 | 0 | 0 | 0 | -101214.2366 | 0 | 0 | 0 | 0 | 0 | 0 | 0 | 0
2016-01-19 04:00 | 0 | 442280.6146 | 0 | 0 | 0 | 0 | 0 | 516738 | 0 | 0 | 0 | 0 | 0 | 0 | 0 | 0 | 0 | 778249.066 | 3504378.0142 | 0 | 0 | 1143728.2039 | 0 | 0 | 0 | 0 | 0 | 0 | 0 | 0 | 0 | 0 | 92055.8319 | 0 | 0 | 0 | 0 | 0 | 0 | 0 | 308357.8099
2016-01-19 05:00 | 0 | 440813.5877 | 0 | 0 | 0 | 0 | 0 | 501292 | 0 | 0 | 0 | 0 | 0 | 0 | 0 | 0 | 0 | 941193.6921 | 3267270.9761 | 0 | 0 | 881494.4343 | 0 | 0 | 0 | 0 | 0 | 0 | 0 | 0 | 0 | 0 | 183083.8496 | 0 | 237107.0381 | 0 | 0 | 0 | 0 | 0 | 262233.7696
2016-01-19 06:00 | 0 | 435755.0189 | 0 | 0 | 0 | 0 | 0 | 488827 | 0 | 0 | 0 | 0 | 0 | 0 | 0 | 0 | 0 | 893959.629 | 3267270.9761 | 0 | 0 | 881494.4343 | 0 | 0 | 0 | 0 | 0 | 0 | 0 | 0 | 0 | 0 | -53071.9811 | 0 | 0 | 0 | 0 | 0 | 0 | 0 | 0
2016-01-19 07:00 | 0 | 432467.512 | 0 | 0 | 0 | 0 | 0 | 482783 | 0 | 0 | 0 | 0 | 0 | 0 | 0 | 0 | 0 | 849178.8447 | 3267270.9761 | 0 | 0 | 881494.4343 | 0 | 0 | 0 | 0 | 0 | 0 | 0 | 0 | 0 | 0 | -50315.488 | 0 | 0 | 0 | 0 | 0 | 0 | 0 | 0
2016-01-19 08:00 | 0 | 421974.0293 | 0 | 0 | 0 | 0 | 0 | 481076 | 0 | 0 | 0 | 0 | 0 | 0 | 0 | 0 | 0 | 796578.0907 | 3267270.9761 | 0 | 0 | 881494.4343 | 0 | 0 | 0 | 0 | 0 | 0 | 0 | 0 | 0 | 0 | -59101.9707 | 0 | 0 | 0 | 0 | 0 | 0 | 0 | 0
2016-01-19 09:00 | 0 | 412884.9904 | 0 | 0 | 0 | 0 | 0 | 486092 | 0 | 0 | 0 | 0 | 0 | 0 | 0 | 0 | 0 | 731423.8521 | 3267270.9761 | 0 | 0 | 881494.4343 | 0 | 0 | 0 | 0 | 0 | 0 | 0 | 0 | 0 | 0 | -73207.0096 | 0 | 0 | 0 | 0 | 0 | 0 | 0 | 0
2016-01-19 10:00 | 0 | 393670.4767 | 0 | 0 | 0 | 0 | 0 | 502163 | 0 | 0 | 0 | 0 | 0 | 0 | 0 | 0 | 0 | 634865.5064 | 3267270.9761 | 0 | 0 | 881494.4343 | 0 | 0 | 0 | 0 | 0 | 0 | 0 | 0 | 0 | 0 | -108492.5233 | 0 | 0 | 0 | 0 | 0 | 0 | 0 | 0
2016-01-19 11:00 | 0 | 371376.5192 | 0 | 0 | 0 | 0 | 0 | 535457 | 0 | 0 | 0 | 0 | 0 | 0 | 0 | 0 | 0 | 488833.8785 | 3267270.9761 | 0 | 0 | 881494.4343 | 0 | 0 | 0 | 0 | 0 | 0 | 0 | 0 | 0 | 0 | -164080.4808 | 0 | 0 | 0 | 0 | 0 | 0 | 0 | 0
2016-01-19 12:00 | 0 | 359265.1727 | 0 | 0 | 0 | 0 | 0 | 566299 | 0 | 0 | 0 | 0 | 0 | 0 | 0 | 0 | 0 | 325889.2523 | 3211573.3536 | 0 | 0 | 881494.4343 | 0 | 0 | 0 | 0 | 0 | 0 | 0 | 0 | 0 | 0 | -183083.8496 | 0 | 55697.6225 | 0 | 0 | 0 | 0 | 0 | 0
2016-01-19 13:00 | 0 | 347312.0815 | 0 | 0 | 0 | 0 | 0 | 573164 | 0 | 0 | 0 | 0 | 0 | 0 | 0 | 0 | 0 | 162944.6262 | 3112112.7282 | 0 | 0 | 881494.4343 | 0 | 0 | 0 | 0 | 0 | 0 | 0 | 0 | 0 | 0 | -183083.8496 | 0 | 99460.6254 | 0 | 0 | 0 | 0 | 0 | 0
2016-01-19 14:00 | 41112.2249 | 329452.7953 | 0 | 0 | 0 | 0 | 0 | 566429 | 0 | 0 | 0 | 0 | 0 | 0 | 0 | 0 | 0 | 0 | 3082391.4952 | 0 | 0 | 881494.4343 | 0 | 0 | 0 | 0 | 0 | 0 | 0 | 0 | 0 | 0 | -183083.8496 | 0 | 29721.233 | 0 | 0 | 0 | 0 | 0 | 0
2016-01-19 15:00 | 302747.4285 | 294224.6779 | 0 | 0 | 0 | 0 | 0 | 557716 | 0 | 0 | 0 | 0 | 0 | 0 | 0 | 0 | 0 | 0 | 3082391.4952 | 0 | 0 | 920357.9796 | 0 | 0 | 0 | 0 | 0 | 0 | 0 | 0 | 0 | 0 | 0 | 0 | 0 | 0 | 0 | 0 | 0 | 39256.1064 | 0
2016-01-19 16:00 | 518043.3311 | 288211.2362 | 0 | 0 | 0 | 0 | 0 | 545130 | 0 | 0 | 0 | 0 | 0 | 0 | 0 | 0 | 0 | 0 | 3082391.4952 | 0 | 0 | 1178871.3012 | 0 | 0 | 0 | 0 | 0 | 0 | 0 | 0 | 0 | 0 | 0 | 0 | 0 | 0 | 0 | 0 | 0 | 261124.5673 | 0
2016-01-19 17:00 | 608281.1274 | 279594.2612 | 0 | 0 | 0 | 0 | 0 | 531980 | 0 | 0 | 0 | 0 | 0 | 0 | 0 | 0 | 0 | 162944.6262 | 3082391.4952 | 0 | 0 | 1349954.7248 | 0 | 0 | 0 | 0 | 0 | 0 | 0 | 0 | 0 | 0 | 183083.8496 | 0 | 0 | 0 | 0 | 0 | 0 | 172811.5389 | 0
2016-01-19 18:00 | 660061.1838 | 264650.84 | 0 | 0 | 0 | 0 | 0 | 520957 | 0 | 0 | 0 | 0 | 0 | 0 | 0 | 0 | 0 | 325889.2523 | 3082391.4952 | 0 | 0 | 1568419.1872 | 0 | 0 | 0 | 0 | 0 | 0 | 0 | 0 | 0 | 0 | 183083.8496 | 0 | 0 | 0 | 0 | 0 | 0 | 220671.1742 | 0
2016-01-19 19:00 | 717283.9711 | 249406.4053 | 0 | 0 | 0 | 0 | 0 | 512504 | 0 | 0 | 0 | 0 | 0 | 0 | 0 | 0 | 0 | 487437.0738 | 3082391.4952 | 0 | 0 | 1838364.4378 | 0 | 0 | 0 | 0 | 0 | 0 | 0 | 0 | 0 | 0 | 181514.4061 | 0 | 0 | 0 | 0 | 0 | 0 | 272671.9703 | 0
2016-01-19 20:00 | 794397.7186 | 229566.7376 | 0 | 0 | 0 | 0 | 0 | 508038 | 0 | 0 | 0 | 0 | 0 | 0 | 0 | 0 | 0 | 650381.7 | 3082391.4952 | 0 | 0 | 2167878.6183 | 0 | 0 | 0 | 0 | 0 | 0 | 0 | 0 | 0 | 0 | 183083.8496 | 0 | 0 | 0 | 0 | 0 | 0 | 332842.6066 | 0
2016-01-19 21:00 | 794810.4805 | 193345.862 | 0 | 0 | 0 | 0 | 0 | 511350 | 0 | 0 | 0 | 0 | 0 | 0 | 0 | 0 | 0 | 813326.3261 | 3082391.4952 | 0 | 0 | 2458663.8863 | 0 | 0 | 0 | 0 | 0 | 0 | 0 | 0 | 0 | 0 | 183083.8496 | 0 | 0 | 0 | 0 | 0 | 0 | 293722.4929 | 0
2016-01-19 22:00 | 614261.5271 | 178326.2109 | 0 | 0 | 0 | 0 | 0 | 528590 | 0 | 0 | 0 | 0 | 0 | 0 | 0 | 0 | 0 | 976270.9523 | 3082391.4952 | 0 | 0 | 2538768.6358 | 0 | 0 | 0 | 0 | 0 | 0 | 0 | 0 | 0 | 0 | 183083.8496 | 0 | 0 | 0 | 0 | 0 | 0 | 80913.8884 | 0
2016-01-19 23:00 | 107430.6237 | 187252.9332 | 0 | 0 | 0 | 0 | 0 | 550838 | 0 | 0 | 0 | 0 | 0 | 0 | 0 | 0 | 0 | 976270.9523 | 2845284.4571 | 0 | 0 | 2253216.0122 | 0 | 0 | 0 | 0 | 0 | 0 | 0 | 0 | 0 | 0 | 0 | 0 | 237107.0381 | 0 | 0 | 0 | 0 | 0 | 285552.6236
2016-01-20 | 5803.0577 | 204778.5258 | 0 | 0 | 0 | 0 | 0 | 561888 | 0 | 0 | 0 | 0 | 0 | 0 | 0 | 0 | 0 | 902545.8685 | 2608177.419 | 0 | 0 | 1944858.2023 | 0 | 0 | 0 | 0 | 0 | 0 | 0 | 0 | 0 | 0 | -82837.1728 | 0 | 237107.0381 | 0 | 0 | 0 | 0 | 0 | 308357.8099
2016-01-20 01:00 | 787.0657 | 221421.7517 | 0 | 0 | 0 | 0 | 0 | 561943 | 0 | 0 | 0 | 0 | 0 | 0 | 0 | 0 | 0 | 739601.2423 | 2371070.381 | 0 | 0 | 1843572.4495 | 0 | 0 | 0 | 0 | 0 | 0 | 0 | 0 | 0 | 0 | -183083.8496 | 0 | 237107.0381 | 0 | 0 | 0 | 0 | 0 | 101285.7528
2016-01-20 02:00 | 546.3008 | 234359.388 | 0 | 0 | 0 | 0 | 0 | 552117 | 0 | 0 | 0 | 0 | 0 | 0 | 0 | 0 | 0 | 696220.8023 | 2133963.3429 | 0 | 0 | 1535214.6396 | 0 | 0 | 0 | 0 | 0 | 0 | 0 | 0 | 0 | 0 | -48742.0675 | 0 | 237107.0381 | 0 | 0 | 0 | 0 | 0 | 308357.8099
2016-01-20 03:00 | 18.404 | 245953.3938 | 0 | 0 | 0 | 0 | 0 | 532519 | 0 | 0 | 0 | 0 | 0 | 0 | 0 | 0 | 0 | 680131.4192 | 1896856.3048 | 0 | 0 | 1226856.8297 | 0 | 0 | 0 | 0 | 0 | 0 | 0 | 0 | 0 | 0 | -18077.9585 | 0 | 237107.0381 | 0 | 0 | 0 | 0 | 0 | 308357.8099
2016-01-20 04:00 | 0 | 257701.8818 | 0 | 0 | 0 | 0 | 0 | 508121 | 0 | 0 | 0 | 0 | 0 | 0 | 0 | 0 | 0 | 696196.0309 | 1659749.2667 | 0 | 0 | 918499.0198 | 0 | 0 | 0 | 0 | 0 | 0 | 0 | 0 | 0 | 0 | 18050.1255 | 0 | 237107.0381 | 0 | 0 | 0 | 0 | 0 | 308357.8099
2016-01-20 05:00 | 0 | 267023.0527 | 0 | 0 | 0 | 0 | 0 | 489033 | 0 | 0 | 0 | 0 | 0 | 0 | 0 | 0 | 0 | 589348.0413 | 1422642.2286 | 0 | 0 | 918499.0198 | 0 | 0 | 0 | 0 | 0 | 0 | 0 | 0 | 0 | 0 | -120053.921 | 0 | 237107.0381 | 0 | 0 | 0 | 0 | 0 | 0
2016-01-20 06:00 | 0 | 279172.7786 | 0 | 0 | 0 | 0 | 0 | 477201 | 0 | 0 | 0 | 0 | 0 | 0 | 0 | 0 | 0 | 503843.7877 | 1185535.1905 | 0 | 0 | 918499.0198 | 0 | 0 | 0 | 0 | 0 | 0 | 0 | 0 | 0 | 0 | -96072.195 | 0 | 237107.0381 | 0 | 0 | 0 | 0 | 0 | 0
2016-01-20 07:00 | 0 | 288329.4846 | 0 | 0 | 0 | 0 | 0 | 469244 | 0 | 0 | 0 | 0 | 0 | 0 | 0 | 0 | 0 | 433570.7325 | 948428.1524 | 0 | 0 | 918499.0198 | 0 | 0 | 0 | 0 | 0 | 0 | 0 | 0 | 0 | 0 | -78958.489 | 0 | 237107.0381 | 0 | 0 | 0 | 0 | 0 | 0
2016-01-20 08:00 | 0 | 300594.5584 | 0 | 0 | 0 | 0 | 0 | 465073 | 0 | 0 | 0 | 0 | 0 | 0 | 0 | 0 | 0 | 377925.7829 | 711321.1143 | 0 | 0 | 918499.0198 | 0 | 0 | 0 | 0 | 0 | 0 | 0 | 0 | 0 | 0 | -62522.4153 | 0 | 237107.0381 | 0 | 0 | 0 | 0 | 0 | 0
2016-01-20 09:00 | 0 | 292220.9691 | 0 | 0 | 0 | 0 | 0 | 467668 | 0 | 0 | 0 | 0 | 0 | 0 | 0 | 0 | 0 | 312518.7888 | 474214.0762 | 0 | 0 | 918499.0198 | 0 | 0 | 0 | 0 | 0 | 0 | 0 | 0 | 0 | 0 | -73491.0045 | 0 | 237107.0381 | 0 | 0 | 0 | 0 | 0 | 0
2016-01-20 10:00 | 0 | 292280.0672 | 0 | 0 | 0 | 0 | 0 | 480665 | 0 | 0 | 0 | 0 | 0 | 0 | 0 | 0 | 0 | 149574.1627 | 474214.0762 | 0 | 0 | 908682.1991 | 0 | 0 | 0 | 0 | 0 | 0 | 0 | 0 | 0 | 0 | -183083.8496 | 0 | 0 | 0 | 0 | 0 | 0 | 0 | 9816.8207
2016-01-20 11:00 | 0 | 300255.9018 | 0 | 0 | 0 | 0 | 0 | 511178 | 0 | 0 | 0 | 0 | 0 | 0 | 0 | 0 | 0 | 52594.3588 | 237107.0381 | 0 | 0 | 908682.1991 | 0 | 0 | 0 | 0 | 0 | 0 | 0 | 0 | 0 | 0 | -108966.0718 | 0 | 237107.0381 | 0 | 0 | 0 | 0 | 0 | 0
2016-01-20 12:00 | 0 | 308477.9318 | 0 | 0 | 0 | 0 | 0 | 538547 | 0 | 0 | 0 | 0 | 0 | 0 | 0 | 0 | 0 | 86770.515 | 0 | 0 | 0 | 600324.3892 | 0 | 0 | 0 | 0 | 0 | 0 | 0 | 0 | 0 | 0 | 38400.1756 | 0 | 237107.0381 | 0 | 0 | 0 | 0 | 0 | 308357.8099
2016-01-20 13:00 | 0 | 316697.6852 | 0 | 0 | 0 | 0 | 0 | 545720 | 0 | 0 | 0 | 0 | 0 | 0 | 0 | 0 | 0 | 23259.7928 | 0 | 0 | 0 | 308357.8099 | 0 | 0 | 0 | 0 | 0 | 0 | 0 | 0 | 0 | 0 | -71360.362 | 0 | 0 | 0 | 0 | 0 | 0 | 0 | 291966.5793
2016-01-20 14:00 | 27896.7681 | 320980.4158 | 0 | 0 | 0 | 0 | 0 | 541525 | 0 | 0 | 0 | 0 | 0 | 0 | 0 | 0 | 0 | 0 | 0 | 0 | 0 | 0 | 0 | 0 | 0 | 0 | 0 | 0 | 0 | 0 | 0 | 0 | -26134.5987 | 0 | 0 | 0 | 0 | 0 | 0 | 0 | 308357.8099
2016-01-20 15:00 | 267446.7932 | 292175.6777 | 0 | 0 | 0 | 0 | 0 | 535783 | 0 | 0 | 0 | 0 | 0 | 0 | 0 | 0 | 0 | 21217.1291 | 0 | 0 | 0 | 0 | 0 | 0 | 0 | 0 | 0 | 0 | 0 | 0 | 0 | 0 | 23839.4708 | 0 | 0 | 0 | 0 | 0 | 0 | 0 | 0
2016-01-20 16:00 | 530946.3437 | 274053.0292 | 0 | 0 | 0 | 0 | 0 | 524933 | 0 | 0 | 0 | 0 | 0 | 0 | 0 | 0 | 0 | 0 | 0 | 0 | 0 | 300866.7853 | 0 | 0 | 0 | 0 | 0 | 0 | 0 | 0 | 0 | 0 | -23839.4708 | 0 | 0 | 0 | 0 | 0 | 0 | 303905.8438 | 0
2016-01-20 17:00 | 670841.7124 | 277092.7528 | 0 | 0 | 0 | 0 | 0 | 513323 | 0 | 0 | 0 | 0 | 0 | 0 | 0 | 0 | 0 | 161547.8215 | 0 | 0 | 0 | 551432.8737 | 0 | 0 | 0 | 0 | 0 | 0 | 0 | 0 | 0 | 0 | 181514.4061 | 0 | 0 | 0 | 0 | 0 | 0 | 253097.059 | 0
2016-01-20 18:00 | 756191.3344 | 284502.147 | 0 | 0 | 0 | 0 | 0 | 504846 | 0 | 0 | 0 | 0 | 0 | 0 | 0 | 0 | 0 | 324492.4476 | 9963.8946 | 0 | 0 | 890704.9746 | 0 | 0 | 0 | 0 | 0 | 0 | 0 | 0 | 0 | 0 | 183083.8496 | 10064.54 | 0 | 0 | 0 | 0 | 0 | 342699.0918 | 0
2016-01-20 19:00 | 821907.4878 | 254599.3636 | 0 | 0 | 0 | 0 | 0 | 499511 | 0 | 0 | 0 | 0 | 0 | 0 | 0 | 0 | 0 | 487437.0738 | 60664.6755 | 0 | 0 | 1229977.0755 | 0 | 0 | 0 | 0 | 0 | 0 | 0 | 0 | 0 | 0 | 183083.8496 | 51212.91 | 0 | 0 | 0 | 0 | 0 | 342699.0918 | 0
2016-01-20 20:00 | 939034.6388 | 134228.2126 | 0 | 0 | 0 | 0 | 0 | 496267 | 0 | 0 | 0 | 0 | 0 | 0 | 0 | 0 | 0 | 650381.7 | 111365.4564 | 0 | 0 | 1569249.1763 | 0 | 0 | 0 | 0 | 0 | 0 | 0 | 0 | 0 | 0 | 183083.8496 | 51212.91 | 0 | 0 | 0 | 0 | 0 | 342699.0918 | 0
2016-01-20 21:00 | 1002486.1899 | 72961.6616 | 0 | 0 | 0 | 0 | 0 | 498452 | 0 | 0 | 0 | 0 | 0 | 0 | 0 | 0 | 0 | 813326.3261 | 162066.2373 | 0 | 0 | 1908521.2772 | 0 | 0 | 0 | 0 | 0 | 0 | 0 | 0 | 0 | 0 | 183083.8496 | 51212.91 | 0 | 0 | 0 | 0 | 0 | 342699.0918 | 0
2016-01-20 22:00 | 772606.9236 | 276615.8428 | 0 | 0 | 0 | 0 | 0 | 512960 | 0 | 0 | 0 | 0 | 0 | 0 | 0 | 0 | 0 | 976270.9523 | 172441.2641 | 0 | 0 | 2247793.3781 | 0 | 0 | 0 | 0 | 0 | 0 | 0 | 0 | 0 | 0 | 183083.8496 | 10479.825 | 0 | 0 | 0 | 0 | 0 | 342699.0918 | 0
2016-01-20 23:00 | 178538.823 | 284953.2009 | 0 | 0 | 0 | 0 | 0 | 530355 | 0 | 0 | 0 | 0 | 0 | 0 | 0 | 0 | 0 | 976270.9523 | 172441.2641 | 0 | 0 | 2123973.052 | 0 | 0 | 0 | 0 | 0 | 0 | 0 | 0 | 0 | 0 | 0 | 0 | 0 | 0 | 0 | 0 | 0 | 0 | 123820.3261
2016-01-21 | 7767.2978 | 296216.6973 | 0 | 0 | 0 | 0 | 0 | 536685 | 0 | 0 | 0 | 0 | 0 | 0 | 0 | 0 | 0 | 917363.8214 | 172441.2641 | 0 | 0 | 1815615.2421 | 0 | 0 | 0 | 0 | 0 | 0 | 0 | 0 | 0 | 0 | -66187.7876 | 0 | 0 | 0 | 0 | 0 | 0 | 0 | 308357.8099
2016-01-21 01:00 | 412.5258 | 305831.9293 | 0 | 0 | 0 | 0 | 0 | 533921 | 0 | 0 | 0 | 0 | 0 | 0 | 0 | 0 | 0 | 754419.1952 | 172441.2641 | 0 | 0 | 1733036.1768 | 0 | 0 | 0 | 0 | 0 | 0 | 0 | 0 | 0 | 0 | -183083.8496 | 0 | 0 | 0 | 0 | 0 | 0 | 0 | 82579.0653
2016-01-21 02:00 | 315.9738 | 307097.9039 | 0 | 0 | 0 | 0 | 0 | 523733 | 0 | 0 | 0 | 0 | 0 | 0 | 0 | 0 | 0 | 591474.569 | 172441.2641 | 0 | 0 | 1671489.3755 | 0 | 0 | 0 | 0 | 0 | 0 | 0 | 0 | 0 | 0 | -183083.8496 | 0 | 0 | 0 | 0 | 0 | 0 | 0 | 61546.8013
2016-01-21 03:00 | 18.0444 | 301325.7476 | 0 | 0 | 0 | 0 | 0 | 502414 | 0 | 0 | 0 | 0 | 0 | 0 | 0 | 0 | 0 | 428529.9429 | 172441.2641 | 0 | 0 | 1638181.3044 | 0 | 0 | 0 | 0 | 0 | 0 | 0 | 0 | 0 | 0 | -183083.8496 | 0 | 0 | 0 | 0 | 0 | 0 | 0 | 33308.0711
2016-01-21 04:00 | 0 | 298542.9118 | 0 | 0 | 0 | 0 | 0 | 477551 | 0 | 0 | 0 | 0 | 0 | 0 | 0 | 0 | 0 | 269212.7443 | 172441.2641 | 0 | 0 | 1638181.3044 | 0 | 0 | 0 | 0 | 0 | 0 | 0 | 0 | 0 | 0 | -179008.0882 | 0 | 0 | 0 | 0 | 0 | 0 | 0 | 0
2016-01-21 05:00 | 0 | 308337.3278 | 0 | 0 | 0 | 0 | 0 | 456315 | 0 | 0 | 0 | 0 | 0 | 0 | 0 | 0 | 0 | 285709.3795 | 172441.2641 | 0 | 0 | 1329823.4945 | 0 | 0 | 0 | 0 | 0 | 0 | 0 | 0 | 0 | 0 | 18535.5452 | 0 | 0 | 0 | 0 | 0 | 0 | 0 | 308357.8099
2016-01-21 06:00 | 0 | 323403.4677 | 0 | 0 | 0 | 0 | 0 | 443693 | 0 | 0 | 0 | 0 | 0 | 0 | 0 | 0 | 0 | 178651.6958 | 172441.2641 | 0 | 0 | 1329823.4945 | 0 | 0 | 0 | 0 | 0 | 0 | 0 | 0 | 0 | 0 | -120289.5323 | 0 | 0 | 0 | 0 | 0 | 0 | 0 | 0
2016-01-21 07:00 | 0 | 345544.4754 | 0 | 0 | 0 | 0 | 0 | 435960 | 0 | 0 | 0 | 0 | 0 | 0 | 0 | 0 | 0 | 98181.8789 | 172441.2641 | 0 | 0 | 1329823.4945 | 0 | 0 | 0 | 0 | 0 | 0 | 0 | 0 | 0 | 0 | -90415.5246 | 0 | 0 | 0 | 0 | 0 | 0 | 0 | 0
2016-01-21 08:00 | 0 | 365504.5207 | 0 | 0 | 0 | 0 | 0 | 432949 | 0 | 0 | 0 | 0 | 0 | 0 | 0 | 0 | 0 | 186353.0557 | 172441.2641 | 0 | 0 | 1021465.6846 | 0 | 0 | 0 | 0 | 0 | 0 | 0 | 0 | 0 | 0 | 99068.738 | 0 | 0 | 0 | 0 | 0 | 0 | 0 | 308357.8099
2016-01-21 09:00 | 0 | 393402.2761 | 0 | 0 | 0 | 0 | 0 | 435901 | 0 | 0 | 0 | 0 | 0 | 0 | 0 | 0 | 0 | 296725.9549 | 172441.2641 | 0 | 0 | 713107.8747 | 0 | 0 | 0 | 0 | 0 | 0 | 0 | 0 | 0 | 0 | 124014.4934 | 0 | 0 | 0 | 0 | 0 | 0 | 0 | 308357.8099
2016-01-21 10:00 | 0 | 400702.9008 | 0 | 0 | 0 | 0 | 0 | 448923 | 0 | 0 | 0 | 0 | 0 | 0 | 0 | 0 | 0 | 253810.0666 | 172441.2641 | 0 | 0 | 713107.8747 | 0 | 0 | 0 | 0 | 0 | 0 | 0 | 0 | 0 | 0 | -48220.0992 | 0 | 0 | 0 | 0 | 0 | 0 | 0 | 0
2016-01-21 11:00 | 0 | 403014.9229 | 0 | 0 | 0 | 0 | 0 | 480425 | 0 | 0 | 0 | 0 | 0 | 0 | 0 | 0 | 0 | 184915.098 | 172441.2641 | 0 | 0 | 713107.8747 | 0 | 0 | 0 | 0 | 0 | 0 | 0 | 0 | 0 | 0 | -77410.0771 | 0 | 0 | 0 | 0 | 0 | 0 | 0 | 0
2016-01-21 12:00 | 0 | 404756.5548 | 0 | 0 | 0 | 0 | 0 | 510035 | 0 | 0 | 0 | 0 | 0 | 0 | 0 | 0 | 0 | 91217.2818 | 172441.2641 | 0 | 0 | 713107.8747 | 0 | 0 | 0 | 0 | 0 | 0 | 0 | 0 | 0 | 0 | -105278.4452 | 0 | 0 | 0 | 0 | 0 | 0 | 0 | 0
2016-01-21 13:00 | 0 | 405842.7916 | 0 | 0 | 0 | 0 | 0 | 518534 | 0 | 0 | 0 | 0 | 0 | 0 | 0 | 0 | 0 | 0 | 172441.2641 | 0 | 0 | 694219.2071 | 0 | 0 | 0 | 0 | 0 | 0 | 0 | 0 | 0 | 0 | -102491.3278 | 0 | 0 | 0 | 0 | 0 | 0 | 0 | 18888.6677
2016-01-21 14:00 | 65169.4917 | 389946.04 | 0 | 0 | 0 | 0 | 0 | 515838 | 0 | 0 | 0 | 0 | 0 | 0 | 0 | 0 | 0 | 0 | 172441.2641 | 0 | 0 | 581770.1917 | 0 | 0 | 0 | 0 | 0 | 0 | 0 | 0 | 0 | 0 | 0 | 0 | 0 | 0 | 0 | 0 | 0 | 0 | 112449.0154
2016-01-21 15:00 | 407480.0311 | 376885.866 | 0 | 0 | 0 | 0 | 0 | 511625 | 0 | 0 | 0 | 0 | 0 | 0 | 0 | 0 | 0 | 0 | 172441.2641 | 0 | 0 | 851783.6798 | 0 | 0 | 0 | 0 | 0 | 0 | 0 | 0 | 0 | 0 | 0 | 0 | 0 | 0 | 0 | 0 | 0 | 272740.8971 | 0
2016-01-21 16:00 | 688076.1482 | 393788.7032 | 0 | 0 | 0 | 0 | 0 | 504869 | 0 | 0 | 0 | 0 | 0 | 0 | 0 | 0 | 0 | 162944.6262 | 223142.045 | 0 | 0 | 1191055.7807 | 0 | 0 | 0 | 0 | 0 | 0 | 0 | 0 | 0 | 0 | 183083.8496 | 51212.91 | 0 | 0 | 0 | 0 | 0 | 342699.0918 | 0
2016-01-21 17:00 | 781586.5746 | 292723.2768 | 0 | 0 | 0 | 0 | 0 | 497314 | 0 | 0 | 0 | 0 | 0 | 0 | 0 | 0 | 0 | 325889.2523 | 273842.8259 | 0 | 0 | 1530327.8815 | 0 | 0 | 0 | 0 | 0 | 0 | 0 | 0 | 0 | 0 | 183083.8496 | 51212.91 | 0 | 0 | 0 | 0 | 0 | 342699.0918 | 0
2016-01-21 18:00 | 815207.7642 | 201294.1772 | 0 | 0 | 0 | 0 | 0 | 490719 | 0 | 0 | 0 | 0 | 0 | 0 | 0 | 0 | 0 | 488833.8785 | 273842.8259 | 0 | 0 | 1869599.9824 | 0 | 0 | 0 | 0 | 0 | 0 | 0 | 0 | 0 | 0 | 183083.8496 | 0 | 0 | 0 | 0 | 0 | 0 | 342699.0918 | 0
2016-01-21 19:00 | 877817.0382 | 185516.8132 | 0 | 0 | 0 | 0 | 0 | 486338 | 0 | 0 | 0 | 0 | 0 | 0 | 0 | 0 | 0 | 651778.5047 | 324543.6068 | 0 | 0 | 2208872.0833 | 0 | 0 | 0 | 0 | 0 | 0 | 0 | 0 | 0 | 0 | 183083.8496 | 51212.91 | 0 | 0 | 0 | 0 | 0 | 342699.0918 | 0
2016-01-21 20:00 | 977929.761 | 0 | 0 | 0 | 0 | 0 | 0 | 483984 | 0 | 0 | 0 | 0 | 0 | 0 | 0 | 0 | 0 | 740808.5504 | 375244.3877 | 0 | 0 | 2548144.1841 | 0 | 0 | 0 | 0 | 0 | 0 | 0 | 0 | 0 | 0 | 100033.7592 | 51212.91 | 0 | 0 | 0 | 0 | 0 | 342699.0918 | 0
2016-01-21 21:00 | 1043848.8105 | 19559.0409 | 0 | 0 | 0 | 0 | 0 | 486412 | 0 | 0 | 0 | 0 | 0 | 0 | 0 | 0 | 0 | 903753.1766 | 425945.1687 | 0 | 0 | 2887416.285 | 0 | 0 | 0 | 0 | 0 | 0 | 0 | 0 | 0 | 0 | 183083.8496 | 51212.91 | 0 | 0 | 0 | 0 | 0 | 342699.0918 | 0
2016-01-21 22:00 | 778861.279 | 178608.163 | 0 | 0 | 0 | 0 | 0 | 501961 | 0 | 0 | 0 | 0 | 0 | 0 | 0 | 0 | 0 | 976270.9523 | 456960.5849 | 0 | 0 | 3226688.3859 | 0 | 0 | 0 | 0 | 0 | 0 | 0 | 0 | 0 | 0 | 81480.6469 | 31328.7033 | 0 | 0 | 0 | 0 | 0 | 342699.0918 | 0
2016-01-21 23:00 | 161457.1674 | 324259.5835 | 0 | 0 | 0 | 0 | 0 | 520445 | 0 | 0 | 0 | 0 | 0 | 0 | 0 | 0 | 0 | 976270.9523 | 456960.5849 | 0 | 0 | 3162376.8134 | 0 | 0 | 0 | 0 | 0 | 0 | 0 | 0 | 0 | 0 | 0 | 0 | 0 | 0 | 0 | 0 | 0 | 0 | 64311.5725
2016-01-22 | 8874.4551 | 292616.5144 | 0 | 0 | 0 | 0 | 0 | 527936 | 0 | 0 | 0 | 0 | 0 | 0 | 0 | 0 | 0 | 922931.6386 | 456960.5849 | 0 | 0 | 2854019.0035 | 0 | 0 | 0 | 0 | 0 | 0 | 0 | 0 | 0 | 0 | -59931.8132 | 0 | 0 | 0 | 0 | 0 | 0 | 0 | 308357.8099
2016-01-22 01:00 | 746.3659 | 273120.523 | 0 | 0 | 0 | 0 | 0 | 526468 | 0 | 0 | 0 | 0 | 0 | 0 | 0 | 0 | 0 | 846313.4132 | 456960.5849 | 0 | 0 | 2545661.1936 | 0 | 0 | 0 | 0 | 0 | 0 | 0 | 0 | 0 | 0 | -86087.8937 | 0 | 0 | 0 | 0 | 0 | 0 | 0 | 308357.8099
2016-01-22 02:00 | 571.7194 | 256767.5881 | 0 | 0 | 0 | 0 | 0 | 516856 | 0 | 0 | 0 | 0 | 0 | 0 | 0 | 0 | 0 | 786295.5239 | 397500.9469 | 0 | 0 | 2237303.3837 | 0 | 0 | 0 | 0 | 0 | 0 | 0 | 0 | 0 | 0 | -67435.8307 | 0 | 59459.6381 | 0 | 0 | 0 | 0 | 0 | 308357.8099
2016-01-22 03:00 | 19.5387 | 246748.2309 | 0 | 0 | 0 | 0 | 0 | 498821 | 0 | 0 | 0 | 0 | 0 | 0 | 0 | 0 | 0 | 623350.8977 | 237107.0381 | 0 | 0 | 2237303.3837 | 0 | 0 | 0 | 0 | 0 | 0 | 0 | 0 | 0 | 0 | -183083.8496 | 0 | 160393.9088 | 0 | 0 | 0 | 0 | 0 | 0
2016-01-22 04:00 | 0 | 245967.3112 | 0 | 0 | 0 | 0 | 0 | 476229 | 0 | 0 | 0 | 0 | 0 | 0 | 0 | 0 | 0 | 460406.2715 | 237107.0381 | 0 | 0 | 2149937.0149 | 0 | 0 | 0 | 0 | 0 | 0 | 0 | 0 | 0 | 0 | -183083.8496 | 0 | 0 | 0 | 0 | 0 | 0 | 0 | 87366.3688
2016-01-22 05:00 | 0 | 252707.9873 | 0 | 0 | 0 | 0 | 0 | 456375 | 0 | 0 | 0 | 0 | 0 | 0 | 0 | 0 | 0 | 297461.6454 | 237107.0381 | 0 | 0 | 2111820.0463 | 0 | 0 | 0 | 0 | 0 | 0 | 0 | 0 | 0 | 0 | -183083.8496 | 0 | 0 | 0 | 0 | 0 | 0 | 0 | 38116.9686
2016-01-22 06:00 | 0 | 266627.7936 | 0 | 0 | 0 | 0 | 0 | 444230 | 0 | 0 | 0 | 0 | 0 | 0 | 0 | 0 | 0 | 287592.4451 | 237107.0381 | 0 | 0 | 1803462.2364 | 0 | 0 | 0 | 0 | 0 | 0 | 0 | 0 | 0 | 0 | -11088.9891 | 0 | 0 | 0 | 0 | 0 | 0 | 0 | 308357.8099
2016-01-22 07:00 | 0 | 281987.2144 | 0 | 0 | 0 | 0 | 0 | 436401 | 0 | 0 | 0 | 0 | 0 | 0 | 0 | 0 | 0 | 389101.8028 | 0 | 0 | 0 | 1495104.4266 | 0 | 0 | 0 | 0 | 0 | 0 | 0 | 0 | 0 | 0 | 114055.4581 | 0 | 237107.0381 | 0 | 0 | 0 | 0 | 0 | 308357.8099
2016-01-22 08:00 | 0 | 294743.9573 | 0 | 0 | 0 | 0 | 0 | 433510 | 0 | 0 | 0 | 0 | 0 | 0 | 0 | 0 | 0 | 413796.7882 | 0 | 0 | 0 | 1186746.6167 | 0 | 0 | 0 | 0 | 0 | 0 | 0 | 0 | 0 | 0 | 27747.1747 | 0 | 0 | 0 | 0 | 0 | 0 | 0 | 308357.8099
2016-01-22 09:00 | 0 | 286890.09 | 0 | 0 | 0 | 0 | 0 | 436978 | 0 | 0 | 0 | 0 | 0 | 0 | 0 | 0 | 0 | 428415.3118 | 0 | 0 | 0 | 878388.8068 | 0 | 0 | 0 | 0 | 0 | 0 | 0 | 0 | 0 | 0 | 16425.3074 | 0 | 0 | 0 | 0 | 0 | 0 | 0 | 308357.8099
2016-01-22 10:00 | 0 | 289848.1998 | 0 | 0 | 0 | 0 | 0 | 449180 | 0 | 0 | 0 | 0 | 0 | 0 | 0 | 0 | 0 | 434806.773 | 0 | 0 | 0 | 570030.9969 | 0 | 0 | 0 | 0 | 0 | 0 | 0 | 0 | 0 | 0 | 7181.4171 | 0 | 0 | 0 | 0 | 0 | 0 | 0 | 308357.8099
2016-01-22 11:00 | 0 | 291801.3506 | 0 | 0 | 0 | 0 | 0 | 477761 | 0 | 0 | 0 | 0 | 0 | 0 | 0 | 0 | 0 | 417499.4485 | 0 | 0 | 0 | 261673.187 | 0 | 0 | 0 | 0 | 0 | 0 | 0 | 0 | 0 | 0 | -19446.4321 | 0 | 0 | 0 | 0 | 0 | 0 | 0 | 308357.8099
2016-01-22 12:00 | 0 | 292828.0234 | 0 | 0 | 0 | 0 | 0 | 507663 | 0 | 0 | 0 | 0 | 0 | 0 | 0 | 0 | 0 | 312982.6563 | 0 | 0 | 0 | 81302.1153 | 0 | 0 | 0 | 0 | 0 | 0 | 0 | 0 | 0 | 0 | -117434.5979 | 0 | 0 | 0 | 0 | 0 | 0 | 0 | 180371.0717
2016-01-22 13:00 | 0 | 294682.0081 | 0 | 0 | 0 | 0 | 0 | 521669 | 0 | 0 | 0 | 0 | 0 | 0 | 0 | 0 | 0 | 150038.0302 | 0 | 0 | 0 | 0 | 0 | 0 | 0 | 0 | 0 | 0 | 0 | 0 | 0 | 0 | -183083.8496 | 0 | 0 | 0 | 0 | 0 | 0 | 0 | 81302.1153
2016-01-22 14:00 | 66867.6782 | 292280.2655 | 0 | 0 | 0 | 0 | 0 | 527730 | 0 | 0 | 0 | 0 | 0 | 0 | 0 | 0 | 0 | 0 | 0 | 0 | 0 | 0 | 0 | 0 | 0 | 0 | 0 | 0 | 0 | 0 | 0 | 0 | -168582.0564 | 0 | 0 | 0 | 0 | 0 | 0 | 0 | 0
2016-01-22 15:00 | 401249.777 | 129276.223 | 0 | 0 | 0 | 0 | 0 | 530526 | 0 | 0 | 0 | 0 | 0 | 0 | 0 | 0 | 0 | 0 | 0 | 0 | 0 | 0 | 0 | 0 | 0 | 0 | 0 | 0 | 0 | 0 | 0 | 0 | 0 | 0 | 0 | 0 | 0 | 0 | 0 | 0 | 0
2016-01-22 16:00 | 679893.219 | 0 | 0 | 0 | 0 | 0 | 0 | 527349 | 0 | 0 | 0 | 0 | 0 | 0 | 0 | 0 | 0 | 29116.1793 | 0 | 0 | 0 | 118631.1167 | 0 | 0 | 0 | 0 | 0 | 0 | 0 | 0 | 0 | 0 | 32714.8082 | 0 | 0 | 0 | 0 | 0 | 0 | 119829.4108 | 0
2016-01-22 17:00 | 759230.2537 | 0 | 0 | 0 | 0 | 0 | 0 | 521407 | 0 | 0 | 0 | 0 | 0 | 0 | 0 | 0 | 0 | 192060.8055 | 0 | 0 | 0 | 172823.1268 | 0 | 0 | 0 | 0 | 0 | 0 | 0 | 0 | 0 | 0 | 183083.8496 | 0 | 0 | 0 | 0 | 0 | 0 | 54739.4041 | 0
2016-01-22 18:00 | 783599.5727 | 0 | 0 | 0 | 0 | 0 | 0 | 515885 | 0 | 0 | 0 | 0 | 0 | 0 | 0 | 0 | 0 | 355005.4316 | 0 | 0 | 0 | 256607.5427 | 0 | 0 | 0 | 0 | 0 | 0 | 0 | 0 | 0 | 0 | 183083.8496 | 0 | 0 | 0 | 0 | 0 | 0 | 84630.7231 | 0
2016-01-22 19:00 | 843018.0549 | 0 | 0 | 0 | 0 | 0 | 0 | 510547 | 0 | 0 | 0 | 0 | 0 | 0 | 0 | 0 | 0 | 517950.0578 | 0 | 0 | 0 | 404500.8759 | 0 | 0 | 0 | 0 | 0 | 0 | 0 | 0 | 0 | 0 | 183083.8496 | 0 | 0 | 0 | 0 | 0 | 0 | 149387.2053 | 0
2016-01-22 20:00 | 940058.6925 | 0 | 0 | 0 | 0 | 0 | 0 | 506514 | 0 | 0 | 0 | 0 | 0 | 0 | 0 | 0 | 0 | 680894.684 | 0 | 0 | 0 | 652457.1103 | 0 | 0 | 0 | 0 | 0 | 0 | 0 | 0 | 0 | 0 | 183083.8496 | 0 | 0 | 0 | 0 | 0 | 0 | 250460.8428 | 0
2016-01-22 21:00 | 967201.0694 | 0 | 0 | 0 | 0 | 0 | 0 | 507046 | 0 | 0 | 0 | 0 | 0 | 0 | 0 | 0 | 0 | 843839.3101 | 0 | 0 | 0 | 926757.6179 | 0 | 0 | 0 | 0 | 0 | 0 | 0 | 0 | 0 | 0 | 183083.8496 | 0 | 0 | 0 | 0 | 0 | 0 | 277071.2198 | 0
2016-01-22 22:00 | 665953.5979 | 0 | 0 | 0 | 0 | 0 | 0 | 517154 | 0 | 0 | 0 | 0 | 0 | 0 | 0 | 0 | 0 | 976270.9523 | 0 | 0 | 0 | 926757.6179 | 0 | 0 | 0 | 0 | 0 | 0 | 0 | 0 | 0 | 0 | 148799.5979 | 0 | 0 | 0 | 0 | 0 | 0 | 0 | 0
2016-01-22 23:00 | 141370.3858 | 362551.1058 | 0 | 0 | 0 | 0 | 0 | 529079 | 0 | 0 | 0 | 0 | 0 | 0 | 0 | 0 | 0 | 953880.7698 | 0 | 0 | 0 | 926757.6179 | 0 | 0 | 0 | 0 | 0 | 0 | 0 | 0 | 0 | 0 | -25157.5084 | 0 | 0 | 0 | 0 | 0 | 0 | 0 | 0
2016-01-23 | 8196.7527 | 410740.0663 | 0 | 0 | 0 | 0 | 0 | 532762 | 0 | 0 | 0 | 0 | 0 | 0 | 0 | 0 | 0 | 852576.3586 | 0 | 0 | 0 | 926757.6179 | 0 | 0 | 0 | 0 | 0 | 0 | 0 | 0 | 0 | 0 | -113825.1811 | 0 | 0 | 0 | 0 | 0 | 0 | 0 | 0
2016-01-23 01:00 | 783.8432 | 444592.6434 | 0 | 0 | 0 | 0 | 0 | 529195 | 0 | 0 | 0 | 0 | 0 | 0 | 0 | 0 | 0 | 777977.8817 | 0 | 0 | 0 | 926757.6179 | 0 | 0 | 0 | 0 | 0 | 0 | 0 | 0 | 0 | 0 | -83818.5134 | 0 | 0 | 0 | 0 | 0 | 0 | 0 | 0
2016-01-23 02:00 | 569.1225 | 470526.0878 | 0 | 0 | 0 | 0 | 0 | 520505 | 0 | 0 | 0 | 0 | 0 | 0 | 0 | 0 | 0 | 882199.9323 | 0 | 0 | 0 | 618399.808 | 0 | 0 | 0 | 0 | 0 | 0 | 0 | 0 | 0 | 0 | 117103.4276 | 0 | 0 | 0 | 0 | 0 | 0 | 0 | 308357.8099
2016-01-23 03:00 | 18.4089 | 484256.6339 | 0 | 0 | 0 | 0 | 0 | 505807 | 0 | 0 | 0 | 0 | 0 | 0 | 0 | 0 | 0 | 863036.4903 | 0 | 0 | 0 | 618399.808 | 0 | 0 | 0 | 0 | 0 | 0 | 0 | 0 | 0 | 0 | -21531.9573 | 0 | 0 | 0 | 0 | 0 | 0 | 0 | 0
2016-01-23 04:00 | 0 | 493962.7842 | 0 | 0 | 0 | 0 | 0 | 487425 | 0 | 0 | 0 | 0 | 0 | 0 | 0 | 0 | 0 | 868855.1183 | 0 | 0 | 0 | 618399.808 | 0 | 0 | 0 | 0 | 0 | 0 | 0 | 0 | 0 | 0 | 6537.7842 | 0 | 0 | 0 | 0 | 0 | 0 | 0 | 0
2016-01-23 05:00 | 0 | 288847.1504 | 0 | 0 | 0 | 0 | 0 | 471931 | 0 | 0 | 0 | 0 | 0 | 0 | 0 | 0 | 0 | 705910.4921 | 0 | 0 | 0 | 618399.808 | 0 | 0 | 0 | 0 | 0 | 0 | 0 | 0 | 0 | 0 | -183083.8496 | 0 | 0 | 0 | 0 | 0 | 0 | 0 | 0
2016-01-23 06:00 | 0 | 504611.5291 | 0 | 0 | 0 | 0 | 0 | 460046 | 0 | 0 | 0 | 0 | 0 | 0 | 0 | 0 | 0 | 745573.813 | 0 | 0 | 0 | 618399.808 | 0 | 0 | 0 | 0 | 0 | 0 | 0 | 0 | 0 | 0 | 44565.5291 | 0 | 0 | 0 | 0 | 0 | 0 | 0 | 0
2016-01-23 07:00 | 0 | 269676.1504 | 0 | 0 | 0 | 0 | 0 | 452760 | 0 | 0 | 0 | 0 | 0 | 0 | 0 | 0 | 0 | 582629.1868 | 0 | 0 | 0 | 618399.808 | 0 | 0 | 0 | 0 | 0 | 0 | 0 | 0 | 0 | 0 | -183083.8496 | 0 | 0 | 0 | 0 | 0 | 0 | 0 | 0
2016-01-23 08:00 | 0 | 265758.1504 | 0 | 0 | 0 | 0 | 0 | 448842 | 0 | 0 | 0 | 0 | 0 | 0 | 0 | 0 | 0 | 419684.5606 | 0 | 0 | 0 | 618399.808 | 0 | 0 | 0 | 0 | 0 | 0 | 0 | 0 | 0 | 0 | -183083.8496 | 0 | 0 | 0 | 0 | 0 | 0 | 0 | 0
2016-01-23 09:00 | 0 | 503764.2571 | 0 | 0 | 0 | 0 | 0 | 449099 | 0 | 0 | 0 | 0 | 0 | 0 | 0 | 0 | 0 | 468336.6395 | 0 | 0 | 0 | 618399.808 | 0 | 0 | 0 | 0 | 0 | 0 | 0 | 0 | 0 | 0 | 54665.2571 | 0 | 0 | 0 | 0 | 0 | 0 | 0 | 0
2016-01-23 10:00 | 0 | 271204.1504 | 0 | 0 | 0 | 0 | 0 | 454288 | 0 | 0 | 0 | 0 | 0 | 0 | 0 | 0 | 0 | 305392.0133 | 0 | 0 | 0 | 618399.808 | 0 | 0 | 0 | 0 | 0 | 0 | 0 | 0 | 0 | 0 | -183083.8496 | 0 | 0 | 0 | 0 | 0 | 0 | 0 | 0
2016-01-23 11:00 | 0 | 513424.5859 | 0 | 0 | 0 | 0 | 0 | 463739 | 0 | 0 | 0 | 0 | 0 | 0 | 0 | 0 | 0 | 407121.1943 | 0 | 0 | 0 | 498738.9475 | 0 | 0 | 0 | 0 | 0 | 0 | 0 | 0 | 0 | 0 | 114302.4506 | 0 | 0 | 0 | 0 | 0 | 0 | 0 | 119660.8606
2016-01-23 12:00 | 0 | 295772.1504 | 0 | 0 | 0 | 0 | 0 | 478856 | 0 | 0 | 0 | 0 | 0 | 0 | 0 | 0 | 0 | 244176.5682 | 0 | 0 | 0 | 498738.9475 | 0 | 0 | 0 | 0 | 0 | 0 | 0 | 0 | 0 | 0 | -183083.8496 | 0 | 0 | 0 | 0 | 0 | 0 | 0 | 0
2016-01-23 13:00 | 0 | 404248.1551 | 0 | 0 | 0 | 0 | 0 | 495520 | 0 | 0 | 0 | 0 | 0 | 0 | 0 | 0 | 0 | 162944.6262 | 0 | 0 | 0 | 498738.9475 | 0 | 0 | 0 | 0 | 0 | 0 | 0 | 0 | 0 | 0 | -91271.8449 | 0 | 0 | 0 | 0 | 0 | 0 | 0 | 0
2016-01-23 14:00 | 60012.9049 | 266831.2455 | 0 | 0 | 0 | 0 | 0 | 509928 | 0 | 0 | 0 | 0 | 0 | 0 | 0 | 0 | 0 | 0 | 0 | 0 | 0 | 498738.9475 | 0 | 0 | 0 | 0 | 0 | 0 | 0 | 0 | 0 | 0 | -183083.8496 | 0 | 0 | 0 | 0 | 0 | 0 | 0 | 0
2016-01-23 15:00 | 327099.1226 | 189478.8774 | 0 | 0 | 0 | 0 | 0 | 516578 | 0 | 0 | 0 | 0 | 0 | 0 | 0 | 0 | 0 | 0 | 0 | 0 | 0 | 498738.9475 | 0 | 0 | 0 | 0 | 0 | 0 | 0 | 0 | 0 | 0 | 0 | 0 | 0 | 0 | 0 | 0 | 0 | 0 | 0
2016-01-23 16:00 | 566316.0303 | 0 | 0 | 0 | 0 | 0 | 0 | 513731 | 0 | 0 | 0 | 0 | 0 | 0 | 0 | 0 | 0 | 18654.4344 | 0 | 0 | 0 | 530047.6892 | 0 | 0 | 0 | 0 | 0 | 0 | 0 | 0 | 0 | 0 | 20960.0386 | 0 | 0 | 0 | 0 | 0 | 0 | 31624.9917 | 0
2016-01-23 17:00 | 666197.3675 | 0 | 0 | 0 | 0 | 0 | 0 | 505643 | 0 | 0 | 0 | 0 | 0 | 0 | 0 | 0 | 0 | 161547.8215 | 0 | 0 | 0 | 530047.6892 | 0 | 0 | 0 | 0 | 0 | 0 | 0 | 0 | 0 | 0 | 160554.3675 | 0 | 0 | 0 | 0 | 0 | 0 | 0 | 0
2016-01-23 18:00 | 722381.8934 | 0 | 0 | 0 | 0 | 0 | 0 | 494705 | 0 | 0 | 0 | 0 | 0 | 0 | 0 | 0 | 0 | 324492.4476 | 0 | 0 | 0 | 574194.8026 | 0 | 0 | 0 | 0 | 0 | 0 | 0 | 0 | 0 | 0 | 183083.8496 | 0 | 0 | 0 | 0 | 0 | 0 | 44593.0438 | 0
2016-01-23 19:00 | 786930.4697 | 0 | 0 | 0 | 0 | 0 | 0 | 483360 | 0 | 0 | 0 | 0 | 0 | 0 | 0 | 0 | 0 | 487437.0738 | 0 | 0 | 0 | 693476.5565 | 0 | 0 | 0 | 0 | 0 | 0 | 0 | 0 | 0 | 0 | 183083.8496 | 0 | 0 | 0 | 0 | 0 | 0 | 120486.6201 | 0
2016-01-23 20:00 | 873645.5428 | 0 | 0 | 0 | 0 | 0 | 0 | 476779 | 0 | 0 | 0 | 0 | 0 | 0 | 0 | 0 | 0 | 650381.7 | 0 | 0 | 0 | 905121.4227 | 0 | 0 | 0 | 0 | 0 | 0 | 0 | 0 | 0 | 0 | 183083.8496 | 0 | 0 | 0 | 0 | 0 | 0 | 213782.6931 | 0
2016-01-23 21:00 | 875104.2864 | 0 | 0 | 0 | 0 | 0 | 0 | 476727 | 0 | 0 | 0 | 0 | 0 | 0 | 0 | 0 | 0 | 813326.3261 | 0 | 0 | 0 | 1118261.925 | 0 | 0 | 0 | 0 | 0 | 0 | 0 | 0 | 0 | 0 | 183083.8496 | 0 | 0 | 0 | 0 | 0 | 0 | 215293.4367 | 0
2016-01-23 22:00 | 685295.6422 | 0 | 0 | 0 | 0 | 0 | 0 | 488300 | 0 | 0 | 0 | 0 | 0 | 0 | 0 | 0 | 0 | 976270.9523 | 0 | 0 | 0 | 1132034.5997 | 0 | 0 | 0 | 0 | 0 | 0 | 0 | 0 | 0 | 0 | 183083.8496 | 0 | 0 | 0 | 0 | 0 | 0 | 13911.7926 | 0
2016-01-23 23:00 | 163981.3903 | 341392.6097 | 0 | 0 | 0 | 0 | 0 | 505374 | 0 | 0 | 0 | 0 | 0 | 0 | 0 | 0 | 0 | 976270.9523 | 0 | 0 | 0 | 1132034.5997 | 0 | 0 | 0 | 0 | 0 | 0 | 0 | 0 | 0 | 0 | 0 | 0 | 0 | 0 | 0 | 0 | 0 | 0 | 0
2016-01-24 | 9176.5355 | 399721.9896 | 0 | 0 | 0 | 0 | 0 | 514019 | 0 | 0 | 0 | 0 | 0 | 0 | 0 | 0 | 0 | 976270.9523 | 0 | 0 | 0 | 937367.0537 | 0 | 0 | 0 | 0 | 0 | 0 | 0 | 0 | 0 | 0 | 0 | 0 | 0 | 0 | 0 | 0 | 0 | 0 | 194667.546
2016-01-24 01:00 | 771.994 | 420347.0357 | 0 | 0 | 0 | 0 | 0 | 514024 | 0 | 0 | 0 | 0 | 0 | 0 | 0 | 0 | 0 | 893585.5287 | 0 | 0 | 0 | 937367.0537 | 0 | 0 | 0 | 0 | 0 | 0 | 0 | 0 | 0 | 0 | -92904.9703 | 0 | 0 | 0 | 0 | 0 | 0 | 0 | 0
2016-01-24 02:00 | 539.0259 | 425663.0708 | 0 | 0 | 0 | 0 | 0 | 508962 | 0 | 0 | 0 | 0 | 0 | 0 | 0 | 0 | 0 | 819929.2149 | 0 | 0 | 0 | 937367.0537 | 0 | 0 | 0 | 0 | 0 | 0 | 0 | 0 | 0 | 0 | -82759.9032 | 0 | 0 | 0 | 0 | 0 | 0 | 0 | 0
2016-01-24 03:00 | 18.5378 | 426157.2376 | 0 | 0 | 0 | 0 | 0 | 497824 | 0 | 0 | 0 | 0 | 0 | 0 | 0 | 0 | 0 | 904359.0584 | 0 | 0 | 0 | 629009.2438 | 0 | 0 | 0 | 0 | 0 | 0 | 0 | 0 | 0 | 0 | 94864.9928 | 0 | 0 | 0 | 0 | 0 | 0 | 0 | 308357.8099
2016-01-24 04:00 | 0 | 416821.2439 | 0 | 0 | 0 | 0 | 0 | 482754 | 0 | 0 | 0 | 0 | 0 | 0 | 0 | 0 | 0 | 845678.9055 | 0 | 0 | 0 | 629009.2438 | 0 | 0 | 0 | 0 | 0 | 0 | 0 | 0 | 0 | 0 | -65932.7561 | 0 | 0 | 0 | 0 | 0 | 0 | 0 | 0
2016-01-24 05:00 | 0 | 385486.6562 | 0 | 0 | 0 | 0 | 0 | 468555 | 0 | 0 | 0 | 0 | 0 | 0 | 0 | 0 | 0 | 771748.0795 | 0 | 0 | 0 | 629009.2438 | 0 | 0 | 0 | 0 | 0 | 0 | 0 | 0 | 0 | 0 | -83068.3438 | 0 | 0 | 0 | 0 | 0 | 0 | 0 | 0
2016-01-24 06:00 | 0 | 387350.0843 | 0 | 0 | 0 | 0 | 0 | 459947 | 0 | 0 | 0 | 0 | 0 | 0 | 0 | 0 | 0 | 855333.588 | 0 | 0 | 0 | 320651.4339 | 0 | 0 | 0 | 0 | 0 | 0 | 0 | 0 | 0 | 0 | 93916.3017 | 0 | 0 | 0 | 0 | 0 | 0 | 0 | 308357.8099
2016-01-24 07:00 | 0 | 368758.059 | 0 | 0 | 0 | 0 | 0 | 454182 | 0 | 0 | 0 | 0 | 0 | 0 | 0 | 0 | 0 | 779306.2805 | 0 | 0 | 0 | 320651.4339 | 0 | 0 | 0 | 0 | 0 | 0 | 0 | 0 | 0 | 0 | -85423.941 | 0 | 0 | 0 | 0 | 0 | 0 | 0 | 0
2016-01-24 08:00 | 0 | 348120.1001 | 0 | 0 | 0 | 0 | 0 | 452194 | 0 | 0 | 0 | 0 | 0 | 0 | 0 | 0 | 0 | 686680.5096 | 0 | 0 | 0 | 320651.4339 | 0 | 0 | 0 | 0 | 0 | 0 | 0 | 0 | 0 | 0 | -104073.8999 | 0 | 0 | 0 | 0 | 0 | 0 | 0 | 0
2016-01-24 09:00 | 0 | 345006.9869 | 0 | 0 | 0 | 0 | 0 | 453163 | 0 | 0 | 0 | 0 | 0 | 0 | 0 | 0 | 0 | 590421.658 | 0 | 0 | 0 | 320651.4339 | 0 | 0 | 0 | 0 | 0 | 0 | 0 | 0 | 0 | 0 | -108156.0131 | 0 | 0 | 0 | 0 | 0 | 0 | 0 | 0
2016-01-24 10:00 | 0 | 320212.5146 | 0 | 0 | 0 | 0 | 0 | 457622 | 0 | 0 | 0 | 0 | 0 | 0 | 0 | 0 | 0 | 616323.9794 | 0 | 0 | 0 | 12293.624 | 0 | 0 | 0 | 0 | 0 | 0 | 0 | 0 | 0 | 0 | 29103.732 | 0 | 0 | 0 | 0 | 0 | 0 | 0 | 308357.8099
2016-01-24 11:00 | 0 | 285534.1504 | 0 | 0 | 0 | 0 | 0 | 468618 | 0 | 0 | 0 | 0 | 0 | 0 | 0 | 0 | 0 | 453379.3532 | 0 | 0 | 0 | 12293.624 | 0 | 0 | 0 | 0 | 0 | 0 | 0 | 0 | 0 | 0 | -183083.8496 | 0 | 0 | 0 | 0 | 0 | 0 | 0 | 0
2016-01-24 12:00 | 0 | 301517.048 | 0 | 0 | 0 | 0 | 0 | 482809 | 0 | 0 | 0 | 0 | 0 | 0 | 0 | 0 | 0 | 292029.5159 | 0 | 0 | 0 | 12293.624 | 0 | 0 | 0 | 0 | 0 | 0 | 0 | 0 | 0 | 0 | -181291.952 | 0 | 0 | 0 | 0 | 0 | 0 | 0 | 0
2016-01-24 13:00 | 0 | 305016.5934 | 0 | 0 | 0 | 0 | 0 | 494739 | 0 | 0 | 0 | 0 | 0 | 0 | 0 | 0 | 0 | 129084.8898 | 0 | 0 | 0 | 0 | 0 | 0 | 0 | 0 | 0 | 0 | 0 | 0 | 0 | 0 | -183083.8496 | 0 | 0 | 0 | 0 | 0 | 0 | 0 | 12293.624
2016-01-24 14:00 | 53250.8864 | 298041.9116 | 0 | 0 | 0 | 0 | 0 | 496332 | 0 | 0 | 0 | 0 | 0 | 0 | 0 | 0 | 0 | 0 | 0 | 0 | 0 | 0 | 0 | 0 | 0 | 0 | 0 | 0 | 0 | 0 | 0 | 0 | -145039.202 | 0 | 0 | 0 | 0 | 0 | 0 | 0 | 0
2016-01-24 15:00 | 339481.9657 | 147910.0343 | 0 | 0 | 0 | 0 | 0 | 487392 | 0 | 0 | 0 | 0 | 0 | 0 | 0 | 0 | 0 | 0 | 0 | 0 | 0 | 0 | 0 | 0 | 0 | 0 | 0 | 0 | 0 | 0 | 0 | 0 | 0 | 0 | 0 | 0 | 0 | 0 | 0 | 0 | 0
2016-01-24 16:00 | 598284.6108 | 0 | 0 | 0 | 0 | 0 | 0 | 473672 | 0 | 0 | 0 | 0 | 0 | 0 | 0 | 0 | 0 | 0 | 0 | 0 | 0 | 123366.4847 | 0 | 0 | 0 | 0 | 0 | 0 | 0 | 0 | 0 | 0 | 0 | 0 | 0 | 0 | 0 | 0 | 0 | 124612.6108 | 0
2016-01-24 17:00 | 706038.5236 | 0 | 0 | 0 | 0 | 0 | 0 | 460203 | 0 | 0 | 0 | 0 | 0 | 0 | 0 | 0 | 0 | 162944.6262 | 0 | 0 | 0 | 185490.6419 | 0 | 0 | 0 | 0 | 0 | 0 | 0 | 0 | 0 | 0 | 183083.8496 | 0 | 0 | 0 | 0 | 0 | 0 | 62751.674 | 0
2016-01-24 18:00 | 768331.5481 | 0 | 0 | 0 | 0 | 0 | 0 | 447336 | 0 | 0 | 0 | 0 | 0 | 0 | 0 | 0 | 0 | 325889.2523 | 0 | 0 | 0 | 322023.2234 | 0 | 0 | 0 | 0 | 0 | 0 | 0 | 0 | 0 | 0 | 183083.8496 | 0 | 0 | 0 | 0 | 0 | 0 | 137911.6985 | 0
2016-01-24 19:00 | 820505.9681 | 0 | 0 | 0 | 0 | 0 | 0 | 437481 | 0 | 0 | 0 | 0 | 0 | 0 | 0 | 0 | 0 | 487437.0738 | 0 | 0 | 0 | 521518.6797 | 0 | 0 | 0 | 0 | 0 | 0 | 0 | 0 | 0 | 0 | 181514.4061 | 0 | 0 | 0 | 0 | 0 | 0 | 201510.5619 | 0
2016-01-24 20:00 | 922735.2299 | 0 | 0 | 0 | 0 | 0 | 0 | 431504 | 0 | 0 | 0 | 0 | 0 | 0 | 0 | 0 | 0 | 650381.7 | 0 | 0 | 0 | 826584.5862 | 0 | 0 | 0 | 0 | 0 | 0 | 0 | 0 | 0 | 0 | 183083.8496 | 0 | 0 | 0 | 0 | 0 | 0 | 308147.3802 | 0
2016-01-24 21:00 | 985001.8246 | 0 | 0 | 0 | 0 | 0 | 0 | 433670 | 0 | 0 | 0 | 0 | 0 | 0 | 0 | 0 | 0 | 813326.3261 | 25293.3943 | 0 | 0 | 1165856.687 | 0 | 0 | 0 | 0 | 0 | 0 | 0 | 0 | 0 | 0 | 183083.8496 | 25548.8831 | 0 | 0 | 0 | 0 | 0 | 342699.0918 | 0
2016-01-24 22:00 | 773310.9008 | 0 | 0 | 0 | 0 | 0 | 0 | 450881 | 0 | 0 | 0 | 0 | 0 | 0 | 0 | 0 | 0 | 976270.9523 | 25293.3943 | 0 | 0 | 1303809.2777 | 0 | 0 | 0 | 0 | 0 | 0 | 0 | 0 | 0 | 0 | 183083.8496 | 0 | 0 | 0 | 0 | 0 | 0 | 139346.0512 | 0
2016-01-24 23:00 | 193109.9703 | 281486.0297 | 0 | 0 | 0 | 0 | 0 | 474596 | 0 | 0 | 0 | 0 | 0 | 0 | 0 | 0 | 0 | 976270.9523 | 25293.3943 | 0 | 0 | 1303809.2777 | 0 | 0 | 0 | 0 | 0 | 0 | 0 | 0 | 0 | 0 | 0 | 0 | 0 | 0 | 0 | 0 | 0 | 0 | 0
2016-01-25 | 9634.9521 | 447924.9522 | 0 | 0 | 0 | 0 | 0 | 491726 | 0 | 0 | 0 | 0 | 0 | 0 | 0 | 0 | 0 | 945863.1272 | 25293.3943 | 0 | 0 | 1303809.2777 | 0 | 0 | 0 | 0 | 0 | 0 | 0 | 0 | 0 | 0 | -34166.0957 | 0 | 0 | 0 | 0 | 0 | 0 | 0 | 0
2016-01-25 01:00 | 736.5982 | 471775.193 | 0 | 0 | 0 | 0 | 0 | 495962 | 0 | 0 | 0 | 0 | 0 | 0 | 0 | 0 | 0 | 924992.4414 | 25293.3943 | 0 | 0 | 1303809.2777 | 0 | 0 | 0 | 0 | 0 | 0 | 0 | 0 | 0 | 0 | -23450.2088 | 0 | 0 | 0 | 0 | 0 | 0 | 0 | 0
2016-01-25 02:00 | 525.2335 | 489183.2123 | 0 | 0 | 0 | 0 | 0 | 491171 | 0 | 0 | 0 | 0 | 0 | 0 | 0 | 0 | 0 | 923690.7681 | 25293.3943 | 0 | 0 | 1303809.2777 | 0 | 0 | 0 | 0 | 0 | 0 | 0 | 0 | 0 | 0 | -1462.5542 | 0 | 0 | 0 | 0 | 0 | 0 | 0 | 0
2016-01-25 03:00 | 0 | 498285.5996 | 0 | 0 | 0 | 0 | 0 | 478100 | 0 | 0 | 0 | 0 | 0 | 0 | 0 | 0 | 0 | 941655.9518 | 25293.3943 | 0 | 0 | 1303809.2777 | 0 | 0 | 0 | 0 | 0 | 0 | 0 | 0 | 0 | 0 | 20185.5996 | 0 | 0 | 0 | 0 | 0 | 0 | 0 | 0
2016-01-25 04:00 | 0 | 277260.1504 | 0 | 0 | 0 | 0 | 0 | 460344 | 0 | 0 | 0 | 0 | 0 | 0 | 0 | 0 | 0 | 778711.3256 | 25293.3943 | 0 | 0 | 1303809.2777 | 0 | 0 | 0 | 0 | 0 | 0 | 0 | 0 | 0 | 0 | -183083.8496 | 0 | 0 | 0 | 0 | 0 | 0 | 0 | 0
2016-01-25 05:00 | 0 | 483932.259 | 0 | 0 | 0 | 0 | 0 | 445039 | 0 | 0 | 0 | 0 | 0 | 0 | 0 | 0 | 0 | 813326.3261 | 25293.3943 | 0 | 0 | 1303809.2777 | 0 | 0 | 0 | 0 | 0 | 0 | 0 | 0 | 0 | 0 | 38893.259 | 0 | 0 | 0 | 0 | 0 | 0 | 0 | 0
2016-01-25 06:00 | 0 | 532924.386 | 0 | 0 | 0 | 0 | 0 | 435449 | 0 | 0 | 0 | 0 | 0 | 0 | 0 | 0 | 0 | 976270.9523 | 25293.3943 | 0 | 0 | 1145275.0859 | 0 | 0 | 0 | 0 | 0 | 0 | 0 | 0 | 0 | 0 | 183083.8496 | 0 | 0 | 0 | 0 | 0 | 0 | 0 | 158534.1919
2016-01-25 07:00 | 0 | 247000.1504 | 0 | 0 | 0 | 0 | 0 | 430084 | 0 | 0 | 0 | 0 | 0 | 0 | 0 | 0 | 0 | 813326.3261 | 25293.3943 | 0 | 0 | 1145275.0859 | 0 | 0 | 0 | 0 | 0 | 0 | 0 | 0 | 0 | 0 | -183083.8496 | 0 | 0 | 0 | 0 | 0 | 0 | 0 | 0
2016-01-25 08:00 | 0 | 262833.0281 | 0 | 0 | 0 | 0 | 0 | 429371 | 0 | 0 | 0 | 0 | 0 | 0 | 0 | 0 | 0 | 665107.5311 | 25293.3943 | 0 | 0 | 1145275.0859 | 0 | 0 | 0 | 0 | 0 | 0 | 0 | 0 | 0 | 0 | -166537.9719 | 0 | 0 | 0 | 0 | 0 | 0 | 0 | 0
2016-01-25 09:00 | 0 | 602584.4154 | 0 | 0 | 0 | 0 | 0 | 434477 | 0 | 0 | 0 | 0 | 0 | 0 | 0 | 0 | 0 | 814723.1309 | 25293.3943 | 0 | 0 | 1145275.0859 | 0 | 0 | 0 | 0 | 0 | 0 | 0 | 0 | 0 | 0 | 168107.4154 | 0 | 0 | 0 | 0 | 0 | 0 | 0 | 0
2016-01-25 10:00 | 0 | 267478.1504 | 0 | 0 | 0 | 0 | 0 | 450562 | 0 | 0 | 0 | 0 | 0 | 0 | 0 | 0 | 0 | 651778.5047 | 25293.3943 | 0 | 0 | 1145275.0859 | 0 | 0 | 0 | 0 | 0 | 0 | 0 | 0 | 0 | 0 | -183083.8496 | 0 | 0 | 0 | 0 | 0 | 0 | 0 | 0
2016-01-25 11:00 | 0 | 299880.1504 | 0 | 0 | 0 | 0 | 0 | 482964 | 0 | 0 | 0 | 0 | 0 | 0 | 0 | 0 | 0 | 488833.8785 | 25293.3943 | 0 | 0 | 1145275.0859 | 0 | 0 | 0 | 0 | 0 | 0 | 0 | 0 | 0 | 0 | -183083.8496 | 0 | 0 | 0 | 0 | 0 | 0 | 0 | 0
2016-01-25 12:00 | 0 | 330170.1504 | 0 | 0 | 0 | 0 | 0 | 513254 | 0 | 0 | 0 | 0 | 0 | 0 | 0 | 0 | 0 | 325889.2523 | 25293.3943 | 0 | 0 | 1145275.0859 | 0 | 0 | 0 | 0 | 0 | 0 | 0 | 0 | 0 | 0 | -183083.8496 | 0 | 0 | 0 | 0 | 0 | 0 | 0 | 0
2016-01-25 13:00 | 0.055251 | 277040.31 | 0 | 0 | 0 | 0 | 0 | 521833 | 0 | 0 | 0 | 0 | 0 | 0 | 0 | 0 | 0 | 162944.6262 | 25293.3943 | 0 | 0 | 1030999.5578 | 0 | 0 | 0 | 0 | 0 | 0 | 0 | 0 | 0 | 0 | -183083.8496 | 0 | 0 | 0 | 0 | 0 | 0 | 0 | 114275.528
2016-01-25 14:00 | 61281.3262 | 269034.8242 | 0 | 0 | 0 | 0 | 0 | 513400 | 0 | 0 | 0 | 0 | 0 | 0 | 0 | 0 | 0 | 0 | 25293.3943 | 0 | 0 | 1030999.5578 | 0 | 0 | 0 | 0 | 0 | 0 | 0 | 0 | 0 | 0 | -183083.8496 | 0 | 0 | 0 | 0 | 0 | 0 | 0 | 0
2016-01-25 15:00 | 373620.3945 | 129182.6055 | 0 | 0 | 0 | 0 | 0 | 502803 | 0 | 0 | 0 | 0 | 0 | 0 | 0 | 0 | 0 | 0 | 25293.3943 | 0 | 0 | 1030999.5578 | 0 | 0 | 0 | 0 | 0 | 0 | 0 | 0 | 0 | 0 | 0 | 0 | 0 | 0 | 0 | 0 | 0 | 0 | 0
2016-01-25 16:00 | 666575.0612 | 0 | 0 | 0 | 0 | 0 | 0 | 490218 | 0 | 0 | 0 | 0 | 0 | 0 | 0 | 0 | 0 | 86832.4917 | 25293.3943 | 0 | 0 | 1109004.097 | 0 | 0 | 0 | 0 | 0 | 0 | 0 | 0 | 0 | 0 | 97564.5974 | 0 | 0 | 0 | 0 | 0 | 0 | 78792.4638 | 0
2016-01-25 17:00 | 778516.4093 | 0 | 0 | 0 | 0 | 0 | 0 | 478418 | 0 | 0 | 0 | 0 | 0 | 0 | 0 | 0 | 0 | 249777.1179 | 25293.3943 | 0 | 0 | 1224848.5111 | 0 | 0 | 0 | 0 | 0 | 0 | 0 | 0 | 0 | 0 | 183083.8496 | 0 | 0 | 0 | 0 | 0 | 0 | 117014.5597 | 0
2016-01-25 18:00 | 829912.8086 | 0 | 0 | 0 | 0 | 0 | 0 | 468443 | 0 | 0 | 0 | 0 | 0 | 0 | 0 | 0 | 0 | 412721.744 | 25293.3943 | 0 | 0 | 1401450.6104 | 0 | 0 | 0 | 0 | 0 | 0 | 0 | 0 | 0 | 0 | 183083.8496 | 0 | 0 | 0 | 0 | 0 | 0 | 178385.959 | 0
2016-01-25 19:00 | 887168.9005 | 0 | 0 | 0 | 0 | 0 | 0 | 460520 | 0 | 0 | 0 | 0 | 0 | 0 | 0 | 0 | 0 | 487437.0738 | 25293.3943 | 0 | 0 | 1740722.7113 | 0 | 0 | 0 | 0 | 0 | 0 | 0 | 0 | 0 | 0 | 83949.8087 | 0 | 0 | 0 | 0 | 0 | 0 | 342699.0918 | 0
2016-01-25 20:00 | 991359.7255 | 0 | 0 | 0 | 0 | 0 | 0 | 455084 | 0 | 0 | 0 | 0 | 0 | 0 | 0 | 0 | 0 | 650381.7 | 35681.2506 | 0 | 0 | 2079994.8122 | 0 | 0 | 0 | 0 | 0 | 0 | 0 | 0 | 0 | 0 | 183083.8496 | 10492.7841 | 0 | 0 | 0 | 0 | 0 | 342699.0918 | 0
2016-01-25 21:00 | 1033457.8514 | 0 | 0 | 0 | 0 | 0 | 0 | 456462 | 0 | 0 | 0 | 0 | 0 | 0 | 0 | 0 | 0 | 813326.3261 | 86382.0315 | 0 | 0 | 2419266.913 | 0 | 0 | 0 | 0 | 0 | 0 | 0 | 0 | 0 | 0 | 183083.8496 | 51212.91 | 0 | 0 | 0 | 0 | 0 | 342699.0918 | 0
2016-01-25 22:00 | 841870.5983 | 0 | 0 | 0 | 0 | 0 | 0 | 470804 | 0 | 0 | 0 | 0 | 0 | 0 | 0 | 0 | 0 | 976270.9523 | 86382.0315 | 0 | 0 | 2605369.8342 | 0 | 0 | 0 | 0 | 0 | 0 | 0 | 0 | 0 | 0 | 183083.8496 | 0 | 0 | 0 | 0 | 0 | 0 | 187982.7487 | 0
2016-01-25 23:00 | 191943.2905 | 298027.7095 | 0 | 0 | 0 | 0 | 0 | 489971 | 0 | 0 | 0 | 0 | 0 | 0 | 0 | 0 | 0 | 976270.9523 | 86382.0315 | 0 | 0 | 2605369.8342 | 0 | 0 | 0 | 0 | 0 | 0 | 0 | 0 | 0 | 0 | 0 | 0 | 0 | 0 | 0 | 0 | 0 | 0 | 0
2016-01-26 | 9776.6776 | 482432.7522 | 0 | 0 | 0 | 0 | 0 | 498882 | 0 | 0 | 0 | 0 | 0 | 0 | 0 | 0 | 0 | 976270.9523 | 86382.0315 | 0 | 0 | 2593013.2228 | 0 | 0 | 0 | 0 | 0 | 0 | 0 | 0 | 0 | 0 | 0 | 0 | 0 | 0 | 0 | 0 | 0 | 0 | 12356.6115
2016-01-26 01:00 | 754.9542 | 494669.5853 | 0 | 0 | 0 | 0 | 0 | 497920 | 0 | 0 | 0 | 0 | 0 | 0 | 0 | 0 | 0 | 974049.9924 | 86382.0315 | 0 | 0 | 2593013.2228 | 0 | 0 | 0 | 0 | 0 | 0 | 0 | 0 | 0 | 0 | -2495.4605 | 0 | 0 | 0 | 0 | 0 | 0 | 0 | 0
2016-01-26 02:00 | 551.3235 | 466155.072 | 0 | 0 | 0 | 0 | 0 | 487578 | 0 | 0 | 0 | 0 | 0 | 0 | 0 | 0 | 0 | 955474.2644 | 86382.0315 | 0 | 0 | 2593013.2228 | 0 | 0 | 0 | 0 | 0 | 0 | 0 | 0 | 0 | 0 | -20871.6045 | 0 | 0 | 0 | 0 | 0 | 0 | 0 | 0
2016-01-26 03:00 | 0 | 285130.1504 | 0 | 0 | 0 | 0 | 0 | 468214 | 0 | 0 | 0 | 0 | 0 | 0 | 0 | 0 | 0 | 792529.6383 | 86382.0315 | 0 | 0 | 2593013.2228 | 0 | 0 | 0 | 0 | 0 | 0 | 0 | 0 | 0 | 0 | -183083.8496 | 0 | 0 | 0 | 0 | 0 | 0 | 0 | 0
2016-01-26 04:00 | 0 | 261222.1504 | 0 | 0 | 0 | 0 | 0 | 444306 | 0 | 0 | 0 | 0 | 0 | 0 | 0 | 0 | 0 | 629585.0121 | 86382.0315 | 0 | 0 | 2593013.2228 | 0 | 0 | 0 | 0 | 0 | 0 | 0 | 0 | 0 | 0 | -183083.8496 | 0 | 0 | 0 | 0 | 0 | 0 | 0 | 0
2016-01-26 05:00 | 0 | 241140.1504 | 0 | 0 | 0 | 0 | 0 | 424224 | 0 | 0 | 0 | 0 | 0 | 0 | 0 | 0 | 0 | 466640.3859 | 86382.0315 | 0 | 0 | 2593013.2228 | 0 | 0 | 0 | 0 | 0 | 0 | 0 | 0 | 0 | 0 | -183083.8496 | 0 | 0 | 0 | 0 | 0 | 0 | 0 | 0
2016-01-26 06:00 | 0 | 487935.8952 | 0 | 0 | 0 | 0 | 0 | 410463 | 0 | 0 | 0 | 0 | 0 | 0 | 0 | 0 | 0 | 535591.2626 | 86382.0315 | 0 | 0 | 2593013.2228 | 0 | 0 | 0 | 0 | 0 | 0 | 0 | 0 | 0 | 0 | 77472.8952 | 0 | 0 | 0 | 0 | 0 | 0 | 0 | 0
2016-01-26 07:00 | 0 | 219249.1504 | 0 | 0 | 0 | 0 | 0 | 402333 | 0 | 0 | 0 | 0 | 0 | 0 | 0 | 0 | 0 | 372646.6364 | 86382.0315 | 0 | 0 | 2593013.2228 | 0 | 0 | 0 | 0 | 0 | 0 | 0 | 0 | 0 | 0 | -183083.8496 | 0 | 0 | 0 | 0 | 0 | 0 | 0 | 0
2016-01-26 08:00 | 0 | 461663.6373 | 0 | 0 | 0 | 0 | 0 | 398895 | 0 | 0 | 0 | 0 | 0 | 0 | 0 | 0 | 0 | 428510.7236 | 86382.0315 | 0 | 0 | 2593013.2228 | 0 | 0 | 0 | 0 | 0 | 0 | 0 | 0 | 0 | 0 | 62768.6373 | 0 | 0 | 0 | 0 | 0 | 0 | 0 | 0
2016-01-26 09:00 | 0 | 437495.9067 | 0 | 0 | 0 | 0 | 0 | 402129 | 0 | 0 | 0 | 0 | 0 | 0 | 0 | 0 | 0 | 459987.2706 | 86382.0315 | 0 | 0 | 2593013.2228 | 0 | 0 | 0 | 0 | 0 | 0 | 0 | 0 | 0 | 0 | 35366.9067 | 0 | 0 | 0 | 0 | 0 | 0 | 0 | 0
2016-01-26 10:00 | 0 | 425139.1958 | 0 | 0 | 0 | 0 | 0 | 415301 | 0 | 0 | 0 | 0 | 0 | 0 | 0 | 0 | 0 | 616940.0283 | 86382.0315 | 0 | 0 | 2284655.4129 | 0 | 0 | 0 | 0 | 0 | 0 | 0 | 0 | 0 | 0 | 176351.4131 | 0 | 0 | 0 | 0 | 0 | 0 | 0 | 308357.8099
2016-01-26 11:00 | 0 | 414475.6074 | 0 | 0 | 0 | 0 | 0 | 445595 | 0 | 0 | 0 | 0 | 0 | 0 | 0 | 0 | 0 | 589243.7688 | 86382.0315 | 0 | 0 | 2284655.4129 | 0 | 0 | 0 | 0 | 0 | 0 | 0 | 0 | 0 | 0 | -31119.3926 | 0 | 0 | 0 | 0 | 0 | 0 | 0 | 0
2016-01-26 12:00 | 0 | 292238.1504 | 0 | 0 | 0 | 0 | 0 | 475322 | 0 | 0 | 0 | 0 | 0 | 0 | 0 | 0 | 0 | 426299.1427 | 86382.0315 | 0 | 0 | 2284655.4129 | 0 | 0 | 0 | 0 | 0 | 0 | 0 | 0 | 0 | 0 | -183083.8496 | 0 | 0 | 0 | 0 | 0 | 0 | 0 | 0
2016-01-26 13:00 | 0 | 303812.1504 | 0 | 0 | 0 | 0 | 0 | 486896 | 0 | 0 | 0 | 0 | 0 | 0 | 0 | 0 | 0 | 263354.5165 | 86382.0315 | 0 | 0 | 2284655.4129 | 0 | 0 | 0 | 0 | 0 | 0 | 0 | 0 | 0 | 0 | -183083.8496 | 0 | 0 | 0 | 0 | 0 | 0 | 0 | 0
2016-01-26 14:00 | 45499.255 | 258861.8953 | 0 | 0 | 0 | 0 | 0 | 487445 | 0 | 0 | 0 | 0 | 0 | 0 | 0 | 0 | 0 | 100409.8903 | 86382.0315 | 0 | 0 | 2284655.4129 | 0 | 0 | 0 | 0 | 0 | 0 | 0 | 0 | 0 | 0 | -183083.8496 | 0 | 0 | 0 | 0 | 0 | 0 | 0 | 0
2016-01-26 15:00 | 373634.8985 | 0 | 0 | 0 | 0 | 0 | 0 | 486455 | 0 | 0 | 0 | 0 | 0 | 0 | 0 | 0 | 0 | 0 | 86382.0315 | 0 | 0 | 2284655.4129 | 0 | 0 | 0 | 0 | 0 | 0 | 0 | 0 | 0 | 0 | -112820.1015 | 0 | 0 | 0 | 0 | 0 | 0 | 0 | 0
2016-01-26 16:00 | 660842.4124 | 0 | 0 | 0 | 0 | 0 | 0 | 481157 | 0 | 0 | 0 | 0 | 0 | 0 | 0 | 0 | 0 | 0 | 86382.0315 | 0 | 0 | 2462543.9711 | 0 | 0 | 0 | 0 | 0 | 0 | 0 | 0 | 0 | 0 | 0 | 0 | 0 | 0 | 0 | 0 | 0 | 179685.4124 | 0
2016-01-26 17:00 | 755437.5749 | 0 | 0 | 0 | 0 | 0 | 0 | 474019 | 0 | 0 | 0 | 0 | 0 | 0 | 0 | 0 | 0 | 162944.6262 | 86382.0315 | 0 | 0 | 2559895.3491 | 0 | 0 | 0 | 0 | 0 | 0 | 0 | 0 | 0 | 0 | 183083.8496 | 0 | 0 | 0 | 0 | 0 | 0 | 98334.7252 | 0
2016-01-26 18:00 | 808612.2742 | 0 | 0 | 0 | 0 | 0 | 0 | 468079 | 0 | 0 | 0 | 0 | 0 | 0 | 0 | 0 | 0 | 325889.2523 | 86382.0315 | 0 | 0 | 2715770.2795 | 0 | 0 | 0 | 0 | 0 | 0 | 0 | 0 | 0 | 0 | 183083.8496 | 0 | 0 | 0 | 0 | 0 | 0 | 157449.4246 | 0
2016-01-26 19:00 | 866665.6011 | 0 | 0 | 0 | 0 | 0 | 0 | 463872 | 0 | 0 | 0 | 0 | 0 | 0 | 0 | 0 | 0 | 488833.8785 | 86382.0315 | 0 | 0 | 2933282.9334 | 0 | 0 | 0 | 0 | 0 | 0 | 0 | 0 | 0 | 0 | 183083.8496 | 0 | 0 | 0 | 0 | 0 | 0 | 219709.7515 | 0
2016-01-26 20:00 | 957087.3437 | 0 | 0 | 0 | 0 | 0 | 0 | 461239 | 0 | 0 | 0 | 0 | 0 | 0 | 0 | 0 | 0 | 650381.7 | 86382.0315 | 0 | 0 | 3244473.5316 | 0 | 0 | 0 | 0 | 0 | 0 | 0 | 0 | 0 | 0 | 181514.4061 | 0 | 0 | 0 | 0 | 0 | 0 | 314333.9376 | 0
2016-01-26 21:00 | 1028817.9547 | 0 | 0 | 0 | 0 | 0 | 0 | 463887 | 0 | 0 | 0 | 0 | 0 | 0 | 0 | 0 | 0 | 813326.3261 | 125138.5646 | 0 | 0 | 3583745.6325 | 0 | 0 | 0 | 0 | 0 | 0 | 0 | 0 | 0 | 0 | 183083.8496 | 39148.0133 | 0 | 0 | 0 | 0 | 0 | 342699.0918 | 0
2016-01-26 22:00 | 777957.1893 | 0 | 0 | 0 | 0 | 0 | 0 | 477148 | 0 | 0 | 0 | 0 | 0 | 0 | 0 | 0 | 0 | 976270.9523 | 125138.5646 | 0 | 0 | 3700293.7187 | 0 | 0 | 0 | 0 | 0 | 0 | 0 | 0 | 0 | 0 | 183083.8496 | 0 | 0 | 0 | 0 | 0 | 0 | 117725.3396 | 0
2016-01-26 23:00 | 174596.2686 | 178461.1432 | 0 | 0 | 0 | 0 | 0 | 492997 | 0 | 0 | 0 | 0 | 0 | 0 | 0 | 0 | 0 | 851724.7188 | 125138.5646 | 0 | 0 | 3700293.7187 | 0 | 0 | 0 | 0 | 0 | 0 | 0 | 0 | 0 | 0 | -139939.5882 | 0 | 0 | 0 | 0 | 0 | 0 | 0 | 0
2016-01-27 | 9770.4175 | 236987.4246 | 0 | 0 | 0 | 0 | 0 | 500249 | 0 | 0 | 0 | 0 | 0 | 0 | 0 | 0 | 0 | 688780.0926 | 125138.5646 | 0 | 0 | 3569909.8144 | 0 | 0 | 0 | 0 | 0 | 0 | 0 | 0 | 0 | 0 | -183083.8496 | 0 | 0 | 0 | 0 | 0 | 0 | 0 | 130383.9043
2016-01-27 01:00 | 775.8445 | 258410.8447 | 0 | 0 | 0 | 0 | 0 | 499113 | 0 | 0 | 0 | 0 | 0 | 0 | 0 | 0 | 0 | 525835.4665 | 125138.5646 | 0 | 0 | 3464645.9975 | 0 | 0 | 0 | 0 | 0 | 0 | 0 | 0 | 0 | 0 | -183083.8496 | 0 | 0 | 0 | 0 | 0 | 0 | 0 | 105263.817
2016-01-27 02:00 | 529.6905 | 286185.9656 | 0 | 0 | 0 | 0 | 0 | 488910 | 0 | 0 | 0 | 0 | 0 | 0 | 0 | 0 | 0 | 494079.2638 | 125138.5646 | 0 | 0 | 3156288.1876 | 0 | 0 | 0 | 0 | 0 | 0 | 0 | 0 | 0 | 0 | -35681.1266 | 0 | 0 | 0 | 0 | 0 | 0 | 0 | 308357.8099
2016-01-27 03:00 | 0 | 327476.4765 | 0 | 0 | 0 | 0 | 0 | 469326 | 0 | 0 | 0 | 0 | 0 | 0 | 0 | 0 | 0 | 367833.1879 | 125138.5646 | 0 | 0 | 3156288.1876 | 0 | 0 | 0 | 0 | 0 | 0 | 0 | 0 | 0 | 0 | -141849.5235 | 0 | 0 | 0 | 0 | 0 | 0 | 0 | 0
2016-01-27 04:00 | 0 | 370227.4452 | 0 | 0 | 0 | 0 | 0 | 445534 | 0 | 0 | 0 | 0 | 0 | 0 | 0 | 0 | 0 | 449007.1175 | 125138.5646 | 0 | 0 | 2847930.3777 | 0 | 0 | 0 | 0 | 0 | 0 | 0 | 0 | 0 | 0 | 91206.6625 | 0 | 0 | 0 | 0 | 0 | 0 | 0 | 308357.8099
2016-01-27 05:00 | 0 | 242225.1504 | 0 | 0 | 0 | 0 | 0 | 425309 | 0 | 0 | 0 | 0 | 0 | 0 | 0 | 0 | 0 | 286062.4914 | 125138.5646 | 0 | 0 | 2847930.3777 | 0 | 0 | 0 | 0 | 0 | 0 | 0 | 0 | 0 | 0 | -183083.8496 | 0 | 0 | 0 | 0 | 0 | 0 | 0 | 0
2016-01-27 06:00 | 0 | 456468.1696 | 0 | 0 | 0 | 0 | 0 | 411719 | 0 | 0 | 0 | 0 | 0 | 0 | 0 | 0 | 0 | 325889.2523 | 125138.5646 | 0 | 0 | 2847930.3777 | 0 | 0 | 0 | 0 | 0 | 0 | 0 | 0 | 0 | 0 | 44749.1696 | 0 | 0 | 0 | 0 | 0 | 0 | 0 | 0
2016-01-27 07:00 | 0 | 220114.1504 | 0 | 0 | 0 | 0 | 0 | 403198 | 0 | 0 | 0 | 0 | 0 | 0 | 0 | 0 | 0 | 162944.6262 | 125138.5646 | 0 | 0 | 2847930.3777 | 0 | 0 | 0 | 0 | 0 | 0 | 0 | 0 | 0 | 0 | -183083.8496 | 0 | 0 | 0 | 0 | 0 | 0 | 0 | 0
2016-01-27 08:00 | 0 | 520451.6127 | 0 | 0 | 0 | 0 | 0 | 399404 | 0 | 0 | 0 | 0 | 0 | 0 | 0 | 0 | 0 | 325889.2523 | 125138.5646 | 0 | 0 | 2733048.4574 | 0 | 0 | 0 | 0 | 0 | 0 | 0 | 0 | 0 | 0 | 183083.8496 | 0 | 0 | 0 | 0 | 0 | 0 | 0 | 114881.9203
2016-01-27 09:00 | 0 | 220297.1504 | 0 | 0 | 0 | 0 | 0 | 403381 | 0 | 0 | 0 | 0 | 0 | 0 | 0 | 0 | 0 | 162944.6262 | 125138.5646 | 0 | 0 | 2733048.4574 | 0 | 0 | 0 | 0 | 0 | 0 | 0 | 0 | 0 | 0 | -183083.8496 | 0 | 0 | 0 | 0 | 0 | 0 | 0 | 0
2016-01-27 10:00 | 0 | 235582.1504 | 0 | 0 | 0 | 0 | 0 | 418666 | 0 | 0 | 0 | 0 | 0 | 0 | 0 | 0 | 0 | 0 | 125138.5646 | 0 | 0 | 2733048.4574 | 0 | 0 | 0 | 0 | 0 | 0 | 0 | 0 | 0 | 0 | -183083.8496 | 0 | 0 | 0 | 0 | 0 | 0 | 0 | 0
2016-01-27 11:00 | 0 | 466528.6323 | 0 | 0 | 0 | 0 | 0 | 449958 | 0 | 0 | 0 | 0 | 0 | 0 | 0 | 0 | 0 | 162944.6262 | 125138.5646 | 0 | 0 | 2424690.6475 | 0 | 0 | 0 | 0 | 0 | 0 | 0 | 0 | 0 | 0 | 183083.8496 | 0 | 0 | 0 | 0 | 0 | 0 | 0 | 308357.8099
2016-01-27 12:00 | 0 | 623169.4862 | 0 | 0 | 0 | 0 | 0 | 482253 | 0 | 0 | 0 | 0 | 0 | 0 | 0 | 0 | 0 | 288360.2989 | 125138.5646 | 0 | 0 | 2424690.6475 | 0 | 0 | 0 | 0 | 0 | 0 | 0 | 0 | 0 | 0 | 140916.4862 | 0 | 0 | 0 | 0 | 0 | 0 | 0 | 0
2016-01-27 13:00 | 0 | 144856.933 | 0 | 0 | 0 | 0 | 0 | 494454 | 0 | 0 | 0 | 0 | 0 | 0 | 0 | 0 | 0 | 125415.6727 | 125138.5646 | 0 | 0 | 2116332.8376 | 0 | 0 | 0 | 0 | 0 | 0 | 0 | 0 | 0 | 0 | -183083.8496 | 0 | 0 | 0 | 0 | 0 | 0 | 0 | 308357.8099
2016-01-27 14:00 | 71743.9863 | 323490.868 | 0 | 0 | 0 | 0 | 0 | 496472 | 0 | 0 | 0 | 0 | 0 | 0 | 0 | 0 | 0 | 61292.0111 | 125138.5646 | 0 | 0 | 2062280.8233 | 0 | 0 | 0 | 0 | 0 | 0 | 0 | 0 | 0 | 0 | -72049.058 | 0 | 0 | 0 | 0 | 0 | 0 | 0 | 54052.0143
2016-01-27 15:00 | 426542.5718 | 0 | 0 | 0 | 0 | 0 | 0 | 495410 | 0 | 0 | 0 | 0 | 0 | 0 | 0 | 0 | 0 | 0 | 125138.5646 | 0 | 0 | 2062280.8233 | 0 | 0 | 0 | 0 | 0 | 0 | 0 | 0 | 0 | 0 | -68867.4282 | 0 | 0 | 0 | 0 | 0 | 0 | 0 | 0
2016-01-27 16:00 | 710089.8055 | 0 | 0 | 0 | 0 | 0 | 0 | 488754 | 0 | 0 | 0 | 0 | 0 | 0 | 0 | 0 | 0 | 162944.6262 | 125138.5646 | 0 | 0 | 2100150.2596 | 0 | 0 | 0 | 0 | 0 | 0 | 0 | 0 | 0 | 0 | 183083.8496 | 0 | 0 | 0 | 0 | 0 | 0 | 38251.9559 | 0
2016-01-27 17:00 | 805658.9626 | 0 | 0 | 0 | 0 | 0 | 0 | 479322 | 0 | 0 | 0 | 0 | 0 | 0 | 0 | 0 | 0 | 325889.2523 | 125138.5646 | 0 | 0 | 2241970.8415 | 0 | 0 | 0 | 0 | 0 | 0 | 0 | 0 | 0 | 0 | 183083.8496 | 0 | 0 | 0 | 0 | 0 | 0 | 143253.1129 | 0
2016-01-27 18:00 | 842860.2634 | 0 | 0 | 0 | 0 | 0 | 0 | 469952 | 0 | 0 | 0 | 0 | 0 | 0 | 0 | 0 | 0 | 352775.4151 | 125138.5646 | 0 | 0 | 2581242.9423 | 0 | 0 | 0 | 0 | 0 | 0 | 0 | 0 | 0 | 0 | 30209.1717 | 0 | 0 | 0 | 0 | 0 | 0 | 342699.0918 | 0
2016-01-27 19:00 | 910951.127 | 0 | 0 | 0 | 0 | 0 | 0 | 462707 | 0 | 0 | 0 | 0 | 0 | 0 | 0 | 0 | 0 | 515720.0413 | 125138.5646 | 0 | 0 | 2843751.6169 | 0 | 0 | 0 | 0 | 0 | 0 | 0 | 0 | 0 | 0 | 183083.8496 | 0 | 0 | 0 | 0 | 0 | 0 | 265160.2773 | 0
2016-01-27 20:00 | 1015133.3504 | 0 | 0 | 0 | 0 | 0 | 0 | 458018 | 0 | 0 | 0 | 0 | 0 | 0 | 0 | 0 | 0 | 678664.6675 | 156157.6495 | 0 | 0 | 3183023.7177 | 0 | 0 | 0 | 0 | 0 | 0 | 0 | 0 | 0 | 0 | 183083.8496 | 31332.4089 | 0 | 0 | 0 | 0 | 0 | 342699.0918 | 0
2016-01-27 21:00 | 1035979.8514 | 0 | 0 | 0 | 0 | 0 | 0 | 458984 | 0 | 0 | 0 | 0 | 0 | 0 | 0 | 0 | 0 | 841609.2936 | 206858.4304 | 0 | 0 | 3522295.8186 | 0 | 0 | 0 | 0 | 0 | 0 | 0 | 0 | 0 | 0 | 183083.8496 | 51212.91 | 0 | 0 | 0 | 0 | 0 | 342699.0918 | 0
2016-01-27 22:00 | 802884.0932 | 0 | 0 | 0 | 0 | 0 | 0 | 471783 | 0 | 0 | 0 | 0 | 0 | 0 | 0 | 0 | 0 | 976270.9523 | 206858.4304 | 0 | 0 | 3700293.7187 | 0 | 0 | 0 | 0 | 0 | 0 | 0 | 0 | 0 | 0 | 151305.2345 | 0 | 0 | 0 | 0 | 0 | 0 | 179795.8587 | 0
2016-01-27 23:00 | 220754.7534 | 135028.0847 | 0 | 0 | 0 | 0 | 0 | 491721 | 0 | 0 | 0 | 0 | 0 | 0 | 0 | 0 | 0 | 976270.9523 | 206858.4304 | 0 | 0 | 3448556.3817 | 0 | 0 | 0 | 0 | 0 | 0 | 0 | 0 | 0 | 0 | -1.308e-10 | 0 | 0 | 0 | 0 | 0 | 0 | 0 | 251737.337
2016-01-28 | 10916.9705 | 143280.9625 | 0 | 0 | 0 | 0 | 0 | 503795 | 0 | 0 | 0 | 0 | 0 | 0 | 0 | 0 | 0 | 813326.3261 | 206858.4304 | 0 | 0 | 3140198.5718 | 0 | 0 | 0 | 0 | 0 | 0 | 0 | 0 | 0 | 0 | -183083.8496 | 0 | 0 | 0 | 0 | 0 | 0 | 0 | 308357.8099
2016-01-28 01:00 | 726.1334 | 521462.4989 | 0 | 0 | 0 | 0 | 0 | 505618 | 0 | 0 | 0 | 0 | 0 | 0 | 0 | 0 | 0 | 976270.9523 | 206858.4304 | 0 | 0 | 2831840.7619 | 0 | 0 | 0 | 0 | 0 | 0 | 0 | 0 | 0 | 0 | 183083.8496 | 0 | 0 | 0 | 0 | 0 | 0 | 0 | 308357.8099
2016-01-28 02:00 | 549.6594 | 314899.4909 | 0 | 0 | 0 | 0 | 0 | 498533 | 0 | 0 | 0 | 0 | 0 | 0 | 0 | 0 | 0 | 813326.3261 | 206858.4304 | 0 | 0 | 2831840.7619 | 0 | 0 | 0 | 0 | 0 | 0 | 0 | 0 | 0 | 0 | -183083.8496 | 0 | 0 | 0 | 0 | 0 | 0 | 0 | 0
2016-01-28 03:00 | 0 | 131200.933 | 0 | 0 | 0 | 0 | 0 | 480798 | 0 | 0 | 0 | 0 | 0 | 0 | 0 | 0 | 0 | 650381.7 | 206858.4304 | 0 | 0 | 2523482.9521 | 0 | 0 | 0 | 0 | 0 | 0 | 0 | 0 | 0 | 0 | -183083.8496 | 0 | 0 | 0 | 0 | 0 | 0 | 0 | 308357.8099
2016-01-28 04:00 | 0 | 641411.8496 | 0 | 0 | 0 | 0 | 0 | 458328 | 0 | 0 | 0 | 0 | 0 | 0 | 0 | 0 | 0 | 813326.3261 | 206858.4304 | 0 | 0 | 2523482.9521 | 0 | 0 | 0 | 0 | 0 | 0 | 0 | 0 | 0 | 0 | 183083.8496 | 0 | 0 | 0 | 0 | 0 | 0 | 0 | 0
2016-01-28 05:00 | 0 | 622471.8496 | 0 | 0 | 0 | 0 | 0 | 439388 | 0 | 0 | 0 | 0 | 0 | 0 | 0 | 0 | 0 | 976270.9523 | 206858.4304 | 0 | 0 | 2523482.9521 | 0 | 0 | 0 | 0 | 0 | 0 | 0 | 0 | 0 | 0 | 183083.8496 | 0 | 0 | 0 | 0 | 0 | 0 | 0 | 0
2016-01-28 06:00 | 0 | 244465.1504 | 0 | 0 | 0 | 0 | 0 | 427549 | 0 | 0 | 0 | 0 | 0 | 0 | 0 | 0 | 0 | 813326.3261 | 206858.4304 | 0 | 0 | 2523482.9521 | 0 | 0 | 0 | 0 | 0 | 0 | 0 | 0 | 0 | 0 | -183083.8496 | 0 | 0 | 0 | 0 | 0 | 0 | 0 | 0
2016-01-28 07:00 | 0 | 237064.1504 | 0 | 0 | 0 | 0 | 0 | 420148 | 0 | 0 | 0 | 0 | 0 | 0 | 0 | 0 | 0 | 650381.7 | 206858.4304 | 0 | 0 | 2523482.9521 | 0 | 0 | 0 | 0 | 0 | 0 | 0 | 0 | 0 | 0 | -183083.8496 | 0 | 0 | 0 | 0 | 0 | 0 | 0 | 0
2016-01-28 08:00 | 0 | 467248.9456 | 0 | 0 | 0 | 0 | 0 | 417062 | 0 | 0 | 0 | 0 | 0 | 0 | 0 | 0 | 0 | 695048.0816 | 206858.4304 | 0 | 0 | 2523482.9521 | 0 | 0 | 0 | 0 | 0 | 0 | 0 | 0 | 0 | 0 | 50186.9456 | 0 | 0 | 0 | 0 | 0 | 0 | 0 | 0
2016-01-28 09:00 | 0 | 237643.1504 | 0 | 0 | 0 | 0 | 0 | 420727 | 0 | 0 | 0 | 0 | 0 | 0 | 0 | 0 | 0 | 532103.4554 | 206858.4304 | 0 | 0 | 2523482.9521 | 0 | 0 | 0 | 0 | 0 | 0 | 0 | 0 | 0 | 0 | -183083.8496 | 0 | 0 | 0 | 0 | 0 | 0 | 0 | 0
2016-01-28 10:00 | 0 | 254042.1504 | 0 | 0 | 0 | 0 | 0 | 437126 | 0 | 0 | 0 | 0 | 0 | 0 | 0 | 0 | 0 | 369158.8293 | 206858.4304 | 0 | 0 | 2523482.9521 | 0 | 0 | 0 | 0 | 0 | 0 | 0 | 0 | 0 | 0 | -183083.8496 | 0 | 0 | 0 | 0 | 0 | 0 | 0 | 0
2016-01-28 11:00 | 0 | 288343.1504 | 0 | 0 | 0 | 0 | 0 | 471427 | 0 | 0 | 0 | 0 | 0 | 0 | 0 | 0 | 0 | 206214.2031 | 206858.4304 | 0 | 0 | 2523482.9521 | 0 | 0 | 0 | 0 | 0 | 0 | 0 | 0 | 0 | 0 | -183083.8496 | 0 | 0 | 0 | 0 | 0 | 0 | 0 | 0
2016-01-28 12:00 | 0 | 539629.0904 | 0 | 0 | 0 | 0 | 0 | 503404 | 0 | 0 | 0 | 0 | 0 | 0 | 0 | 0 | 0 | 369158.8293 | 206858.4304 | 0 | 0 | 2251522.2869 | 0 | 0 | 0 | 0 | 0 | 0 | 0 | 0 | 0 | 0 | 183083.8496 | 0 | 0 | 0 | 0 | 0 | 0 | 0 | 271960.6652
2016-01-28 13:00 | 0.36347 | 328955.7869 | 0 | 0 | 0 | 0 | 0 | 512040 | 0 | 0 | 0 | 0 | 0 | 0 | 0 | 0 | 0 | 206214.2031 | 206858.4304 | 0 | 0 | 2251522.2869 | 0 | 0 | 0 | 0 | 0 | 0 | 0 | 0 | 0 | 0 | -183083.8496 | 0 | 0 | 0 | 0 | 0 | 0 | 0 | 0
2016-01-28 14:00 | 78778.1945 | 79246.7385 | 0 | 0 | 0 | 0 | 0 | 507622 | 0 | 0 | 0 | 0 | 0 | 0 | 0 | 0 | 0 | 43269.5769 | 206858.4304 | 0 | 0 | 1943164.477 | 0 | 0 | 0 | 0 | 0 | 0 | 0 | 0 | 0 | 0 | -183083.8496 | 0 | 0 | 0 | 0 | 0 | 0 | 0 | 308357.8099
2016-01-28 15:00 | 450211.4978 | 0 | 0 | 0 | 0 | 0 | 0 | 498829 | 0 | 0 | 0 | 0 | 0 | 0 | 0 | 0 | 0 | 0 | 206858.4304 | 0 | 0 | 1943164.477 | 0 | 0 | 0 | 0 | 0 | 0 | 0 | 0 | 0 | 0 | -48617.5022 | 0 | 0 | 0 | 0 | 0 | 0 | 0 | 0
2016-01-28 16:00 | 756054.606 | 0 | 0 | 0 | 0 | 0 | 0 | 486539 | 0 | 0 | 0 | 0 | 0 | 0 | 0 | 0 | 0 | 162944.6262 | 206858.4304 | 0 | 0 | 2028731.9158 | 0 | 0 | 0 | 0 | 0 | 0 | 0 | 0 | 0 | 0 | 183083.8496 | 0 | 0 | 0 | 0 | 0 | 0 | 86431.7564 | 0
2016-01-28 17:00 | 836623.222 | 0 | 0 | 0 | 0 | 0 | 0 | 473213 | 0 | 0 | 0 | 0 | 0 | 0 | 0 | 0 | 0 | 325889.2523 | 206858.4304 | 0 | 0 | 2207255.0244 | 0 | 0 | 0 | 0 | 0 | 0 | 0 | 0 | 0 | 0 | 183083.8496 | 0 | 0 | 0 | 0 | 0 | 0 | 180326.3723 | 0
2016-01-28 18:00 | 860641.0494 | 0 | 0 | 0 | 0 | 0 | 0 | 463101 | 0 | 0 | 0 | 0 | 0 | 0 | 0 | 0 | 0 | 488833.8785 | 206858.4304 | 0 | 0 | 2419566.6622 | 0 | 0 | 0 | 0 | 0 | 0 | 0 | 0 | 0 | 0 | 183083.8496 | 0 | 0 | 0 | 0 | 0 | 0 | 214456.1998 | 0
2016-01-28 19:00 | 923666.916 | 0 | 0 | 0 | 0 | 0 | 0 | 455087 | 0 | 0 | 0 | 0 | 0 | 0 | 0 | 0 | 0 | 650381.7 | 206858.4304 | 0 | 0 | 2703761.5169 | 0 | 0 | 0 | 0 | 0 | 0 | 0 | 0 | 0 | 0 | 181514.4061 | 0 | 0 | 0 | 0 | 0 | 0 | 287065.5098 | 0
2016-01-28 20:00 | 1019224.8722 | 0 | 0 | 0 | 0 | 0 | 0 | 450296 | 0 | 0 | 0 | 0 | 0 | 0 | 0 | 0 | 0 | 813326.3261 | 249572.9019 | 0 | 0 | 3043033.6178 | 0 | 0 | 0 | 0 | 0 | 0 | 0 | 0 | 0 | 0 | 183083.8496 | 43145.9308 | 0 | 0 | 0 | 0 | 0 | 342699.0918 | 0
2016-01-28 21:00 | 1029301.8514 | 0 | 0 | 0 | 0 | 0 | 0 | 452306 | 0 | 0 | 0 | 0 | 0 | 0 | 0 | 0 | 0 | 976270.9523 | 300273.6828 | 0 | 0 | 3382305.7186 | 0 | 0 | 0 | 0 | 0 | 0 | 0 | 0 | 0 | 0 | 183083.8496 | 51212.91 | 0 | 0 | 0 | 0 | 0 | 342699.0918 | 0
2016-01-28 22:00 | 785093.0001 | 0 | 0 | 0 | 0 | 0 | 0 | 463893 | 0 | 0 | 0 | 0 | 0 | 0 | 0 | 0 | 0 | 976270.9523 | 300273.6828 | 0 | 0 | 3700293.7187 | 0 | 0 | 0 | 0 | 0 | 0 | 0 | 0 | 0 | 0 | 0 | 0 | 0 | 0 | 0 | 0 | 0 | 321200.0001 | 0
2016-01-28 23:00 | 188053.2912 | 284288.172 | 0 | 0 | 0 | 0 | 0 | 479734 | 0 | 0 | 0 | 0 | 0 | 0 | 0 | 0 | 0 | 969691.5945 | 300273.6828 | 0 | 0 | 3700293.7187 | 0 | 0 | 0 | 0 | 0 | 0 | 0 | 0 | 0 | 0 | -7392.5369 | 0 | 0 | 0 | 0 | 0 | 0 | 0 | 0
2016-01-29 | 10165.5095 | 337294.1548 | 0 | 0 | 0 | 0 | 0 | 489988 | 0 | 0 | 0 | 0 | 0 | 0 | 0 | 0 | 0 | 842841.3757 | 300273.6828 | 0 | 0 | 3700293.7187 | 0 | 0 | 0 | 0 | 0 | 0 | 0 | 0 | 0 | 0 | -142528.3357 | 0 | 0 | 0 | 0 | 0 | 0 | 0 | 0
2016-01-29 01:00 | 689.9762 | 388449.0611 | 0 | 0 | 0 | 0 | 0 | 491465 | 0 | 0 | 0 | 0 | 0 | 0 | 0 | 0 | 0 | 751771.2689 | 300273.6828 | 0 | 0 | 3700293.7187 | 0 | 0 | 0 | 0 | 0 | 0 | 0 | 0 | 0 | 0 | -102325.9627 | 0 | 0 | 0 | 0 | 0 | 0 | 0 | 0
2016-01-29 02:00 | 608.673 | 445243.8401 | 0 | 0 | 0 | 0 | 0 | 483885 | 0 | 0 | 0 | 0 | 0 | 0 | 0 | 0 | 0 | 717922.3556 | 300273.6828 | 0 | 0 | 3700293.7187 | 0 | 0 | 0 | 0 | 0 | 0 | 0 | 0 | 0 | 0 | -38032.4869 | 0 | 0 | 0 | 0 | 0 | 0 | 0 | 0
2016-01-29 03:00 | 0 | 283055.1504 | 0 | 0 | 0 | 0 | 0 | 466139 | 0 | 0 | 0 | 0 | 0 | 0 | 0 | 0 | 0 | 554977.7294 | 300273.6828 | 0 | 0 | 3700293.7187 | 0 | 0 | 0 | 0 | 0 | 0 | 0 | 0 | 0 | 0 | -183083.8496 | 0 | 0 | 0 | 0 | 0 | 0 | 0 | 0
2016-01-29 04:00 | 0 | 551751.916 | 0 | 0 | 0 | 0 | 0 | 442987 | 0 | 0 | 0 | 0 | 0 | 0 | 0 | 0 | 0 | 651778.5047 | 300273.6828 | 0 | 0 | 3700293.7187 | 0 | 0 | 0 | 0 | 0 | 0 | 0 | 0 | 0 | 0 | 108764.916 | 0 | 0 | 0 | 0 | 0 | 0 | 0 | 0
2016-01-29 05:00 | 0 | 241578.1504 | 0 | 0 | 0 | 0 | 0 | 424662 | 0 | 0 | 0 | 0 | 0 | 0 | 0 | 0 | 0 | 488833.8785 | 300273.6828 | 0 | 0 | 3700293.7187 | 0 | 0 | 0 | 0 | 0 | 0 | 0 | 0 | 0 | 0 | -183083.8496 | 0 | 0 | 0 | 0 | 0 | 0 | 0 | 0
2016-01-29 06:00 | 0 | 596356.8496 | 0 | 0 | 0 | 0 | 0 | 413273 | 0 | 0 | 0 | 0 | 0 | 0 | 0 | 0 | 0 | 651778.5047 | 300273.6828 | 0 | 0 | 3700293.7187 | 0 | 0 | 0 | 0 | 0 | 0 | 0 | 0 | 0 | 0 | 183083.8496 | 0 | 0 | 0 | 0 | 0 | 0 | 0 | 0
2016-01-29 07:00 | 0 | 222992.1504 | 0 | 0 | 0 | 0 | 0 | 406076 | 0 | 0 | 0 | 0 | 0 | 0 | 0 | 0 | 0 | 488833.8785 | 300273.6828 | 0 | 0 | 3700293.7187 | 0 | 0 | 0 | 0 | 0 | 0 | 0 | 0 | 0 | 0 | -183083.8496 | 0 | 0 | 0 | 0 | 0 | 0 | 0 | 0
2016-01-29 08:00 | 0 | 220746.1504 | 0 | 0 | 0 | 0 | 0 | 403830 | 0 | 0 | 0 | 0 | 0 | 0 | 0 | 0 | 0 | 325889.2523 | 300273.6828 | 0 | 0 | 3700293.7187 | 0 | 0 | 0 | 0 | 0 | 0 | 0 | 0 | 0 | 0 | -183083.8496 | 0 | 0 | 0 | 0 | 0 | 0 | 0 | 0
2016-01-29 09:00 | 0 | 225633.1504 | 0 | 0 | 0 | 0 | 0 | 408717 | 0 | 0 | 0 | 0 | 0 | 0 | 0 | 0 | 0 | 162944.6262 | 300273.6828 | 0 | 0 | 3700293.7187 | 0 | 0 | 0 | 0 | 0 | 0 | 0 | 0 | 0 | 0 | -183083.8496 | 0 | 0 | 0 | 0 | 0 | 0 | 0 | 0
2016-01-29 10:00 | 0 | 240641.1504 | 0 | 0 | 0 | 0 | 0 | 423725 | 0 | 0 | 0 | 0 | 0 | 0 | 0 | 0 | 0 | 0 | 300273.6828 | 0 | 0 | 3700293.7187 | 0 | 0 | 0 | 0 | 0 | 0 | 0 | 0 | 0 | 0 | -183083.8496 | 0 | 0 | 0 | 0 | 0 | 0 | 0 | 0
2016-01-29 11:00 | 0 | 458104 | 0 | 0 | 0 | 0 | 0 | 458104 | 0 | 0 | 0 | 0 | 0 | 0 | 0 | 0 | 0 | 0 | 300273.6828 | 0 | 0 | 3700293.7187 | 0 | 0 | 0 | 0 | 0 | 0 | 0 | 0 | 0 | 0 | 0 | 0 | 0 | 0 | 0 | 0 | 0 | 0 | 0
2016-01-29 12:00 | 0 | 672963.8496 | 0 | 0 | 0 | 0 | 0 | 489880 | 0 | 0 | 0 | 0 | 0 | 0 | 0 | 0 | 0 | 162944.6262 | 300273.6828 | 0 | 0 | 3700293.7187 | 0 | 0 | 0 | 0 | 0 | 0 | 0 | 0 | 0 | 0 | 183083.8496 | 0 | 0 | 0 | 0 | 0 | 0 | 0 | 0
2016-01-29 13:00 | 1.0472 | 148740.8858 | 0 | 0 | 0 | 0 | 0 | 498339 | 0 | 0 | 0 | 0 | 0 | 0 | 0 | 0 | 0 | 0 | 300273.6828 | 0 | 0 | 3391935.9088 | 0 | 0 | 0 | 0 | 0 | 0 | 0 | 0 | 0 | 0 | -183083.8496 | 0 | 0 | 0 | 0 | 0 | 0 | 0 | 308357.8099
2016-01-29 14:00 | 75214.626 | 250556.1567 | 0 | 0 | 0 | 0 | 0 | 492284 | 0 | 0 | 0 | 0 | 0 | 0 | 0 | 0 | 0 | 0 | 300273.6828 | 0 | 0 | 3083578.0989 | 0 | 0 | 0 | 0 | 0 | 0 | 0 | 0 | 0 | 0 | 0 | 0 | 0 | 0 | 0 | 0 | 0 | 0 | 308357.8099
2016-01-29 15:00 | 367121.5189 | 0 | 0 | 0 | 0 | 0 | 0 | 483987 | 0 | 0 | 0 | 0 | 0 | 0 | 0 | 0 | 0 | 0 | 300273.6828 | 0 | 0 | 2867160.5413 | 0 | 0 | 0 | 0 | 0 | 0 | 0 | 0 | 0 | 0 | 0 | 0 | 0 | 0 | 0 | 0 | 0 | 0 | 216417.5576
2016-01-29 16:00 | 597542.2054 | 0 | 0 | 0 | 0 | 0 | 0 | 472607 | 0 | 0 | 0 | 0 | 0 | 0 | 0 | 0 | 0 | 111192.3328 | 300273.6828 | 0 | 0 | 2867160.5413 | 0 | 0 | 0 | 0 | 0 | 0 | 0 | 0 | 0 | 0 | 124935.2054 | 0 | 0 | 0 | 0 | 0 | 0 | 0 | 0
2016-01-29 17:00 | 685877.2311 | 0 | 0 | 0 | 0 | 0 | 0 | 461493 | 0 | 0 | 0 | 0 | 0 | 0 | 0 | 0 | 0 | 161547.8215 | 348149.172 | 0 | 0 | 2985412.0322 | 0 | 0 | 0 | 0 | 0 | 0 | 0 | 0 | 0 | 0 | 56579.2007 | 48359.08 | 0 | 0 | 0 | 0 | 0 | 119445.9504 | 0
2016-01-29 18:00 | 753212.9968 | 0 | 0 | 0 | 0 | 0 | 0 | 453063 | 0 | 0 | 0 | 0 | 0 | 0 | 0 | 0 | 0 | 324492.4476 | 398849.9529 | 0 | 0 | 3050606.7369 | 0 | 0 | 0 | 0 | 0 | 0 | 0 | 0 | 0 | 0 | 183083.8496 | 51212.91 | 0 | 0 | 0 | 0 | 0 | 65853.2371 | 0
2016-01-29 19:00 | 805850.6107 | 0 | 0 | 0 | 0 | 0 | 0 | 446413 | 0 | 0 | 0 | 0 | 0 | 0 | 0 | 0 | 0 | 487437.0738 | 398849.9529 | 0 | 0 | 3225196.9604 | 0 | 0 | 0 | 0 | 0 | 0 | 0 | 0 | 0 | 0 | 183083.8496 | 0 | 0 | 0 | 0 | 0 | 0 | 176353.7611 | 0
2016-01-29 20:00 | 876208.3154 | 0 | 0 | 0 | 0 | 0 | 0 | 441068 | 0 | 0 | 0 | 0 | 0 | 0 | 0 | 0 | 0 | 650381.7 | 449550.7338 | 0 | 0 | 3424032.0806 | 0 | 0 | 0 | 0 | 0 | 0 | 0 | 0 | 0 | 0 | 183083.8496 | 51212.91 | 0 | 0 | 0 | 0 | 0 | 200843.5557 | 0
2016-01-29 21:00 | 901695.5708 | 0 | 0 | 0 | 0 | 0 | 0 | 441048 | 0 | 0 | 0 | 0 | 0 | 0 | 0 | 0 | 0 | 813326.3261 | 449550.7338 | 0 | 0 | 3698820.1646 | 0 | 0 | 0 | 0 | 0 | 0 | 0 | 0 | 0 | 0 | 183083.8496 | 0 | 0 | 0 | 0 | 0 | 0 | 277563.7212 | 0
2016-01-29 22:00 | 686518.1982 | 0 | 0 | 0 | 0 | 0 | 0 | 450733 | 0 | 0 | 0 | 0 | 0 | 0 | 0 | 0 | 0 | 976270.9523 | 500251.5147 | 0 | 0 | 3700293.7187 | 0 | 0 | 0 | 0 | 0 | 0 | 0 | 0 | 0 | 0 | 183083.8496 | 51212.91 | 0 | 0 | 0 | 0 | 0 | 1488.4386 | 0
2016-01-29 23:00 | 178658.0939 | 104257.0565 | 0 | 0 | 0 | 0 | 0 | 465999 | 0 | 0 | 0 | 0 | 0 | 0 | 0 | 0 | 0 | 813326.3261 | 500251.5147 | 0 | 0 | 3700293.7187 | 0 | 0 | 0 | 0 | 0 | 0 | 0 | 0 | 0 | 0 | -183083.8496 | 0 | 0 | 0 | 0 | 0 | 0 | 0 | 0
2016-01-30 | 10306.8973 | 281896.6965 | 0 | 0 | 0 | 0 | 0 | 473718 | 0 | 0 | 0 | 0 | 0 | 0 | 0 | 0 | 0 | 651778.5047 | 500251.5147 | 0 | 0 | 3700293.7187 | 0 | 0 | 0 | 0 | 0 | 0 | 0 | 0 | 0 | 0 | -181514.4061 | 0 | 0 | 0 | 0 | 0 | 0 | 0 | 0
2016-01-30 01:00 | 727.1558 | 289450.9946 | 0 | 0 | 0 | 0 | 0 | 473262 | 0 | 0 | 0 | 0 | 0 | 0 | 0 | 0 | 0 | 488833.8785 | 500251.5147 | 0 | 0 | 3700293.7187 | 0 | 0 | 0 | 0 | 0 | 0 | 0 | 0 | 0 | 0 | -183083.8496 | 0 | 0 | 0 | 0 | 0 | 0 | 0 | 0
2016-01-30 02:00 | 614.9865 | 284378.1639 | 0 | 0 | 0 | 0 | 0 | 468077 | 0 | 0 | 0 | 0 | 0 | 0 | 0 | 0 | 0 | 325889.2523 | 500251.5147 | 0 | 0 | 3700293.7187 | 0 | 0 | 0 | 0 | 0 | 0 | 0 | 0 | 0 | 0 | -183083.8496 | 0 | 0 | 0 | 0 | 0 | 0 | 0 | 0
2016-01-30 03:00 | 0 | 246868.0624 | 0 | 0 | 0 | 0 | 0 | 455580 | 0 | 0 | 0 | 0 | 0 | 0 | 0 | 0 | 0 | 162944.6262 | 500251.5147 | 0 | 0 | 3652834.2966 | 0 | 0 | 0 | 0 | 0 | 0 | 0 | 0 | 0 | 0 | -183083.8496 | 0 | 0 | 0 | 0 | 0 | 0 | 0 | 47459.4221
2016-01-30 04:00 | 0 | 254538.1504 | 0 | 0 | 0 | 0 | 0 | 437622 | 0 | 0 | 0 | 0 | 0 | 0 | 0 | 0 | 0 | 0 | 500251.5147 | 0 | 0 | 3652834.2966 | 0 | 0 | 0 | 0 | 0 | 0 | 0 | 0 | 0 | 0 | -183083.8496 | 0 | 0 | 0 | 0 | 0 | 0 | 0 | 0
2016-01-30 05:00 | 0 | 534776.4437 | 0 | 0 | 0 | 0 | 0 | 421454 | 0 | 0 | 0 | 0 | 0 | 0 | 0 | 0 | 0 | 162944.6262 | 500251.5147 | 0 | 0 | 3523646.5079 | 0 | 0 | 0 | 0 | 0 | 0 | 0 | 0 | 0 | 0 | 183083.8496 | 0 | 0 | 0 | 0 | 0 | 0 | 0 | 129187.7887
2016-01-30 06:00 | 0 | 532474.2116 | 0 | 0 | 0 | 0 | 0 | 409661 | 0 | 0 | 0 | 0 | 0 | 0 | 0 | 0 | 0 | 325889.2523 | 500251.5147 | 0 | 0 | 3412034.2153 | 0 | 0 | 0 | 0 | 0 | 0 | 0 | 0 | 0 | 0 | 183083.8496 | 0 | 0 | 0 | 0 | 0 | 0 | 0 | 111612.2926
2016-01-30 07:00 | 0 | 218641.1504 | 0 | 0 | 0 | 0 | 0 | 401725 | 0 | 0 | 0 | 0 | 0 | 0 | 0 | 0 | 0 | 162944.6262 | 500251.5147 | 0 | 0 | 3412034.2153 | 0 | 0 | 0 | 0 | 0 | 0 | 0 | 0 | 0 | 0 | -183083.8496 | 0 | 0 | 0 | 0 | 0 | 0 | 0 | 0
2016-01-30 08:00 | 0 | 47848.933 | 0 | 0 | 0 | 0 | 0 | 397446 | 0 | 0 | 0 | 0 | 0 | 0 | 0 | 0 | 0 | 0 | 500251.5147 | 0 | 0 | 3103676.4054 | 0 | 0 | 0 | 0 | 0 | 0 | 0 | 0 | 0 | 0 | -183083.8496 | 0 | 0 | 0 | 0 | 0 | 0 | 0 | 308357.8099
2016-01-30 09:00 | 0 | 399211 | 0 | 0 | 0 | 0 | 0 | 399211 | 0 | 0 | 0 | 0 | 0 | 0 | 0 | 0 | 0 | 0 | 500251.5147 | 0 | 0 | 3103676.4054 | 0 | 0 | 0 | 0 | 0 | 0 | 0 | 0 | 0 | 0 | 0 | 0 | 0 | 0 | 0 | 0 | 0 | 0 | 0
2016-01-30 10:00 | 0 | 484768.1536 | 0 | 0 | 0 | 0 | 0 | 406491 | 0 | 0 | 0 | 0 | 0 | 0 | 0 | 0 | 0 | 69666.6667 | 500251.5147 | 0 | 0 | 3103676.4054 | 0 | 0 | 0 | 0 | 0 | 0 | 0 | 0 | 0 | 0 | 78277.1536 | 0 | 0 | 0 | 0 | 0 | 0 | 0 | 0
2016-01-30 11:00 | 0 | 491486.4294 | 0 | 0 | 0 | 0 | 0 | 420075 | 0 | 0 | 0 | 0 | 0 | 0 | 0 | 0 | 0 | 133222.8388 | 500251.5147 | 0 | 0 | 3103676.4054 | 0 | 0 | 0 | 0 | 0 | 0 | 0 | 0 | 0 | 0 | 71411.4294 | 0 | 0 | 0 | 0 | 0 | 0 | 0 | 0
2016-01-30 12:00 | 0 | 498654.2896 | 0 | 0 | 0 | 0 | 0 | 436599 | 0 | 0 | 0 | 0 | 0 | 0 | 0 | 0 | 0 | 188452.0466 | 500251.5147 | 0 | 0 | 3103676.4054 | 0 | 0 | 0 | 0 | 0 | 0 | 0 | 0 | 0 | 0 | 62055.2896 | 0 | 0 | 0 | 0 | 0 | 0 | 0 | 0
2016-01-30 13:00 | 5.3123 | 419416.6648 | 0 | 0 | 0 | 0 | 0 | 448082 | 0 | 0 | 0 | 0 | 0 | 0 | 0 | 0 | 0 | 162944.6262 | 500251.5147 | 0 | 0 | 3103676.4054 | 0 | 0 | 0 | 0 | 0 | 0 | 0 | 0 | 0 | 0 | -28660.023 | 0 | 0 | 0 | 0 | 0 | 0 | 0 | 0
2016-01-30 14:00 | 65536.0252 | 32789.9078 | 0 | 0 | 0 | 0 | 0 | 447923 | 0 | 0 | 0 | 0 | 0 | 0 | 0 | 0 | 0 | 0 | 500251.5147 | 0 | 0 | 2795318.5955 | 0 | 0 | 0 | 0 | 0 | 0 | 0 | 0 | 0 | 0 | -183083.8496 | 0 | 0 | 0 | 0 | 0 | 0 | 0 | 308357.8099
2016-01-30 15:00 | 331859.9045 | 0 | 0 | 0 | 0 | 0 | 0 | 440969 | 0 | 0 | 0 | 0 | 0 | 0 | 0 | 0 | 0 | 0 | 500251.5147 | 0 | 0 | 2593264.7148 | 0 | 0 | 0 | 0 | 0 | 0 | 0 | 0 | 0 | 0 | 0 | 0 | 0 | 0 | 0 | 0 | 0 | 0 | 202053.8806
2016-01-30 16:00 | 543148.1213 | 0 | 0 | 0 | 0 | 0 | 0 | 431135 | 0 | 0 | 0 | 0 | 0 | 0 | 0 | 0 | 0 | 99691.678 | 500251.5147 | 0 | 0 | 2593264.7148 | 0 | 0 | 0 | 0 | 0 | 0 | 0 | 0 | 0 | 0 | 112013.1213 | 0 | 0 | 0 | 0 | 0 | 0 | 0 | 0
2016-01-30 17:00 | 643467.8357 | 0 | 0 | 0 | 0 | 0 | 0 | 420375 | 0 | 0 | 0 | 0 | 0 | 0 | 0 | 0 | 0 | 161547.8215 | 500251.5147 | 0 | 0 | 2745320.3502 | 0 | 0 | 0 | 0 | 0 | 0 | 0 | 0 | 0 | 0 | 69501.2848 | 0 | 0 | 0 | 0 | 0 | 0 | 153591.5509 | 0
2016-01-30 18:00 | 714949.7661 | 0 | 0 | 0 | 0 | 0 | 0 | 410136 | 0 | 0 | 0 | 0 | 0 | 0 | 0 | 0 | 0 | 324492.4476 | 500251.5147 | 0 | 0 | 2865832.9676 | 0 | 0 | 0 | 0 | 0 | 0 | 0 | 0 | 0 | 0 | 183083.8496 | 0 | 0 | 0 | 0 | 0 | 0 | 121729.9165 | 0
2016-01-30 19:00 | 770151.5338 | 0 | 0 | 0 | 0 | 0 | 0 | 402345 | 0 | 0 | 0 | 0 | 0 | 0 | 0 | 0 | 0 | 487437.0738 | 550952.2956 | 0 | 0 | 2998007.644 | 0 | 0 | 0 | 0 | 0 | 0 | 0 | 0 | 0 | 0 | 183083.8496 | 51212.91 | 0 | 0 | 0 | 0 | 0 | 133509.7742 | 0
2016-01-30 20:00 | 852148.4774 | 0 | 0 | 0 | 0 | 0 | 0 | 398119 | 0 | 0 | 0 | 0 | 0 | 0 | 0 | 0 | 0 | 650381.7 | 550952.2956 | 0 | 0 | 3266243.8155 | 0 | 0 | 0 | 0 | 0 | 0 | 0 | 0 | 0 | 0 | 183083.8496 | 0 | 0 | 0 | 0 | 0 | 0 | 270945.6278 | 0
2016-01-30 21:00 | 885969.423 | 0 | 0 | 0 | 0 | 0 | 0 | 398211 | 0 | 0 | 0 | 0 | 0 | 0 | 0 | 0 | 0 | 813326.3261 | 550952.2956 | 0 | 0 | 3567871.6431 | 0 | 0 | 0 | 0 | 0 | 0 | 0 | 0 | 0 | 0 | 183083.8496 | 0 | 0 | 0 | 0 | 0 | 0 | 304674.5733 | 0
2016-01-30 22:00 | 724778.522 | 0 | 0 | 0 | 0 | 0 | 0 | 407935 | 0 | 0 | 0 | 0 | 0 | 0 | 0 | 0 | 0 | 976270.9523 | 550952.2956 | 0 | 0 | 3700293.7187 | 0 | 0 | 0 | 0 | 0 | 0 | 0 | 0 | 0 | 0 | 183083.8496 | 0 | 0 | 0 | 0 | 0 | 0 | 133759.6724 | 0
2016-01-30 23:00 | 185303.1335 | 239408.8665 | 0 | 0 | 0 | 0 | 0 | 424712 | 0 | 0 | 0 | 0 | 0 | 0 | 0 | 0 | 0 | 976270.9523 | 550952.2956 | 0 | 0 | 3700293.7187 | 0 | 0 | 0 | 0 | 0 | 0 | 0 | 0 | 0 | 0 | 0 | 0 | 0 | 0 | 0 | 0 | 0 | 0 | 0
2016-01-31 | 11529.3025 | 313789.2818 | 0 | 0 | 0 | 0 | 0 | 432706 | 0 | 0 | 0 | 0 | 0 | 0 | 0 | 0 | 0 | 880696.1524 | 550952.2956 | 0 | 0 | 3700293.7187 | 0 | 0 | 0 | 0 | 0 | 0 | 0 | 0 | 0 | 0 | -107387.4157 | 0 | 0 | 0 | 0 | 0 | 0 | 0 | 0
2016-01-31 01:00 | 726.3453 | 540227.0703 | 0 | 0 | 0 | 0 | 0 | 433566 | 0 | 0 | 0 | 0 | 0 | 0 | 0 | 0 | 0 | 976270.9523 | 550952.2956 | 0 | 0 | 3700293.7187 | 0 | 0 | 0 | 0 | 0 | 0 | 0 | 0 | 0 | 0 | 107387.4157 | 0 | 0 | 0 | 0 | 0 | 0 | 0 | 0
2016-01-31 02:00 | 609.6061 | 427784.3939 | 0 | 0 | 0 | 0 | 0 | 428394 | 0 | 0 | 0 | 0 | 0 | 0 | 0 | 0 | 0 | 976270.9523 | 550952.2956 | 0 | 0 | 3700293.7187 | 0 | 0 | 0 | 0 | 0 | 0 | 0 | 0 | 0 | 0 | 0 | 0 | 0 | 0 | 0 | 0 | 0 | 0 | 0
2016-01-31 03:00 | 0 | 234328.1504 | 0 | 0 | 0 | 0 | 0 | 417412 | 0 | 0 | 0 | 0 | 0 | 0 | 0 | 0 | 0 | 813326.3261 | 550952.2956 | 0 | 0 | 3700293.7187 | 0 | 0 | 0 | 0 | 0 | 0 | 0 | 0 | 0 | 0 | -183083.8496 | 0 | 0 | 0 | 0 | 0 | 0 | 0 | 0
2016-01-31 04:00 | 0 | 519566.7444 | 0 | 0 | 0 | 0 | 0 | 401466 | 0 | 0 | 0 | 0 | 0 | 0 | 0 | 0 | 0 | 976270.9523 | 550952.2956 | 0 | 0 | 3579954.6351 | 0 | 0 | 0 | 0 | 0 | 0 | 0 | 0 | 0 | 0 | 183083.8496 | 0 | 0 | 0 | 0 | 0 | 0 | 0 | 120339.0837
2016-01-31 05:00 | 0 | 201947.1504 | 0 | 0 | 0 | 0 | 0 | 385031 | 0 | 0 | 0 | 0 | 0 | 0 | 0 | 0 | 0 | 813326.3261 | 550952.2956 | 0 | 0 | 3579954.6351 | 0 | 0 | 0 | 0 | 0 | 0 | 0 | 0 | 0 | 0 | -183083.8496 | 0 | 0 | 0 | 0 | 0 | 0 | 0 | 0
2016-01-31 06:00 | 0 | 555967.8496 | 0 | 0 | 0 | 0 | 0 | 372884 | 0 | 0 | 0 | 0 | 0 | 0 | 0 | 0 | 0 | 976270.9523 | 550952.2956 | 0 | 0 | 3579954.6351 | 0 | 0 | 0 | 0 | 0 | 0 | 0 | 0 | 0 | 0 | 183083.8496 | 0 | 0 | 0 | 0 | 0 | 0 | 0 | 0
2016-01-31 07:00 | 0 | 181079.1504 | 0 | 0 | 0 | 0 | 0 | 364163 | 0 | 0 | 0 | 0 | 0 | 0 | 0 | 0 | 0 | 813326.3261 | 550952.2956 | 0 | 0 | 3579954.6351 | 0 | 0 | 0 | 0 | 0 | 0 | 0 | 0 | 0 | 0 | -183083.8496 | 0 | 0 | 0 | 0 | 0 | 0 | 0 | 0
2016-01-31 08:00 | 0 | 270799.8048 | 0 | 0 | 0 | 0 | 0 | 359200 | 0 | 0 | 0 | 0 | 0 | 0 | 0 | 0 | 0 | 734650.1525 | 550952.2956 | 0 | 0 | 3579954.6351 | 0 | 0 | 0 | 0 | 0 | 0 | 0 | 0 | 0 | 0 | -88400.1952 | 0 | 0 | 0 | 0 | 0 | 0 | 0 | 0
2016-01-31 09:00 | 0 | 174956.1504 | 0 | 0 | 0 | 0 | 0 | 358040 | 0 | 0 | 0 | 0 | 0 | 0 | 0 | 0 | 0 | 571705.5263 | 550952.2956 | 0 | 0 | 3579954.6351 | 0 | 0 | 0 | 0 | 0 | 0 | 0 | 0 | 0 | 0 | -183083.8496 | 0 | 0 | 0 | 0 | 0 | 0 | 0 | 0
2016-01-31 10:00 | 0 | 177814.1504 | 0 | 0 | 0 | 0 | 0 | 360898 | 0 | 0 | 0 | 0 | 0 | 0 | 0 | 0 | 0 | 408760.9001 | 550952.2956 | 0 | 0 | 3579954.6351 | 0 | 0 | 0 | 0 | 0 | 0 | 0 | 0 | 0 | 0 | -183083.8496 | 0 | 0 | 0 | 0 | 0 | 0 | 0 | 0
2016-01-31 11:00 | 0 | 18597.933 | 0 | 0 | 0 | 0 | 0 | 368195 | 0 | 0 | 0 | 0 | 0 | 0 | 0 | 0 | 0 | 245816.2739 | 550952.2956 | 0 | 0 | 3271596.8252 | 0 | 0 | 0 | 0 | 0 | 0 | 0 | 0 | 0 | 0 | -183083.8496 | 0 | 0 | 0 | 0 | 0 | 0 | 0 | 308357.8099
2016-01-31 12:00 | 0 | 197073.1504 | 0 | 0 | 0 | 0 | 0 | 380157 | 0 | 0 | 0 | 0 | 0 | 0 | 0 | 0 | 0 | 82871.6478 | 550952.2956 | 0 | 0 | 3271596.8252 | 0 | 0 | 0 | 0 | 0 | 0 | 0 | 0 | 0 | 0 | -183083.8496 | 0 | 0 | 0 | 0 | 0 | 0 | 0 | 0
2016-01-31 13:00 | 3.5741 | 451616.5177 | 0 | 0 | 0 | 0 | 0 | 391752 | 0 | 0 | 0 | 0 | 0 | 0 | 0 | 0 | 0 | 245816.2739 | 550952.2956 | 0 | 0 | 3043419.4959 | 0 | 0 | 0 | 0 | 0 | 0 | 0 | 0 | 0 | 0 | 183083.8496 | 0 | 0 | 0 | 0 | 0 | 0 | 0 | 228177.3293
2016-01-31 14:00 | 61657.101 | 154668.0494 | 0 | 0 | 0 | 0 | 0 | 399409 | 0 | 0 | 0 | 0 | 0 | 0 | 0 | 0 | 0 | 82871.6478 | 550952.2956 | 0 | 0 | 3043419.4959 | 0 | 0 | 0 | 0 | 0 | 0 | 0 | 0 | 0 | 0 | -183083.8496 | 0 | 0 | 0 | 0 | 0 | 0 | 0 | 0
2016-01-31 15:00 | 307350.789 | 0 | 0 | 0 | 0 | 0 | 0 | 400465 | 0 | 0 | 0 | 0 | 0 | 0 | 0 | 0 | 0 | 0 | 550952.2956 | 0 | 0 | 3043419.4959 | 0 | 0 | 0 | 0 | 0 | 0 | 0 | 0 | 0 | 0 | -93114.211 | 0 | 0 | 0 | 0 | 0 | 0 | 0 | 0
2016-01-31 16:00 | 498188.046 | 0 | 0 | 0 | 0 | 0 | 0 | 398733 | 0 | 0 | 0 | 0 | 0 | 0 | 0 | 0 | 0 | 14725.9521 | 550952.2956 | 0 | 0 | 3125499.438 | 0 | 0 | 0 | 0 | 0 | 0 | 0 | 0 | 0 | 0 | 16546.0136 | 0 | 0 | 0 | 0 | 0 | 0 | 82909.0324 | 0
2016-01-31 17:00 | 582220.7649 | 0 | 0 | 0 | 0 | 0 | 0 | 397649 | 0 | 0 | 0 | 0 | 0 | 0 | 0 | 0 | 0 | 177670.5782 | 550952.2956 | 0 | 0 | 3126972.4742 | 0 | 0 | 0 | 0 | 0 | 0 | 0 | 0 | 0 | 0 | 183083.8496 | 0 | 0 | 0 | 0 | 0 | 0 | 1487.9153 | 0
2016-01-31 18:00 | 658346.5573 | 0 | 0 | 0 | 0 | 0 | 0 | 395805 | 0 | 0 | 0 | 0 | 0 | 0 | 0 | 0 | 0 | 340615.2044 | 550952.2956 | 0 | 0 | 3205635.6047 | 0 | 0 | 0 | 0 | 0 | 0 | 0 | 0 | 0 | 0 | 183083.8496 | 0 | 0 | 0 | 0 | 0 | 0 | 79457.7077 | 0
2016-01-31 19:00 | 710138.3583 | 0 | 0 | 0 | 0 | 0 | 0 | 393066 | 0 | 0 | 0 | 0 | 0 | 0 | 0 | 0 | 0 | 503559.8306 | 550952.2956 | 0 | 0 | 3338284.2284 | 0 | 0 | 0 | 0 | 0 | 0 | 0 | 0 | 0 | 0 | 183083.8496 | 0 | 0 | 0 | 0 | 0 | 0 | 133988.5087 | 0
2016-01-31 20:00 | 767207.7815 | 0 | 0 | 0 | 0 | 0 | 0 | 391975 | 0 | 0 | 0 | 0 | 0 | 0 | 0 | 0 | 0 | 666504.4568 | 550952.2956 | 0 | 0 | 3528511.6709 | 0 | 0 | 0 | 0 | 0 | 0 | 0 | 0 | 0 | 0 | 183083.8496 | 0 | 0 | 0 | 0 | 0 | 0 | 192148.9319 | 0
2016-01-31 21:00 | 751708.0696 | 0 | 0 | 0 | 0 | 0 | 0 | 395107 | 0 | 0 | 0 | 0 | 0 | 0 | 0 | 0 | 0 | 829449.0829 | 550952.2956 | 0 | 0 | 3700293.7187 | 0 | 0 | 0 | 0 | 0 | 0 | 0 | 0 | 0 | 0 | 183083.8496 | 0 | 0 | 0 | 0 | 0 | 0 | 173517.22 | 0
2016-01-31 22:00 | 572438.3926 | 0 | 0 | 0 | 0 | 0 | 0 | 407470 | 0 | 0 | 0 | 0 | 0 | 0 | 0 | 0 | 0 | 976270.9523 | 550952.2956 | 0 | 0 | 3700293.7187 | 0 | 0 | 0 | 0 | 0 | 0 | 0 | 0 | 0 | 0 | 164968.3926 | 0 | 0 | 0 | 0 | 0 | 0 | 0 | 0
2016-01-31 23:00 | 162032.0564 | 187718.8269 | 0 | 0 | 0 | 0 | 0 | 425236 | 0 | 0 | 0 | 0 | 0 | 0 | 0 | 0 | 0 | 976270.9523 | 550952.2956 | 0 | 0 | 3560506.4657 | 0 | 0 | 0 | 0 | 0 | 0 | 0 | 0 | 0 | 0 | 0 | 0 | 0 | 0 | 0 | 0 | 0 | 0 | 139787.2531
2016-02-01 | 10055.0485 | 210034.8003 | 0 | 0 | 0 | 0 | 0 | 434806 | 0 | 0 | 0 | 0 | 0 | 0 | 0 | 0 | 0 | 933370.3412 | 550952.2956 | 0 | 0 | 3252148.6558 | 0 | 0 | 0 | 0 | 0 | 0 | 0 | 0 | 0 | 0 | -48202.9339 | 0 | 0 | 0 | 0 | 0 | 0 | 0 | 308357.8099
2016-02-01 01:00 | 668.5979 | 221912.6093 | 0 | 0 | 0 | 0 | 0 | 435064 | 0 | 0 | 0 | 0 | 0 | 0 | 0 | 0 | 0 | 892457.419 | 550952.2956 | 0 | 0 | 2943790.8459 | 0 | 0 | 0 | 0 | 0 | 0 | 0 | 0 | 0 | 0 | -45969.5754 | 0 | 0 | 0 | 0 | 0 | 0 | 0 | 308357.8099
2016-02-01 02:00 | 577.0101 | 224092.9661 | 0 | 0 | 0 | 0 | 0 | 426819 | 0 | 0 | 0 | 0 | 0 | 0 | 0 | 0 | 0 | 860741.5513 | 550952.2956 | 0 | 0 | 2635433.036 | 0 | 0 | 0 | 0 | 0 | 0 | 0 | 0 | 0 | 0 | -35635.8064 | 0 | 0 | 0 | 0 | 0 | 0 | 0 | 308357.8099
2016-02-01 03:00 | 0 | 217561.9076 | 0 | 0 | 0 | 0 | 0 | 411759 | 0 | 0 | 0 | 0 | 0 | 0 | 0 | 0 | 0 | 697796.9252 | 550952.2956 | 0 | 0 | 2614852.9569 | 0 | 0 | 0 | 0 | 0 | 0 | 0 | 0 | 0 | 0 | -183083.8496 | 0 | 0 | 0 | 0 | 0 | 0 | 0 | 20580.0791
2016-02-01 04:00 | 0 | 211031.2268 | 0 | 0 | 0 | 0 | 0 | 391383 | 0 | 0 | 0 | 0 | 0 | 0 | 0 | 0 | 0 | 685480.6105 | 550952.2956 | 0 | 0 | 2306495.147 | 0 | 0 | 0 | 0 | 0 | 0 | 0 | 0 | 0 | 0 | -13838.5558 | 0 | 0 | 0 | 0 | 0 | 0 | 0 | 308357.8099
2016-02-01 05:00 | 0 | 210122.1314 | 0 | 0 | 0 | 0 | 0 | 372942 | 0 | 0 | 0 | 0 | 0 | 0 | 0 | 0 | 0 | 688767.6908 | 550952.2956 | 0 | 0 | 1998137.3371 | 0 | 0 | 0 | 0 | 0 | 0 | 0 | 0 | 0 | 0 | 3693.3487 | 0 | 0 | 0 | 0 | 0 | 0 | 0 | 308357.8099
2016-02-01 06:00 | 0 | 204787.3302 | 0 | 0 | 0 | 0 | 0 | 361001 | 0 | 0 | 0 | 0 | 0 | 0 | 0 | 0 | 0 | 697934.2882 | 550952.2956 | 0 | 0 | 1689779.5272 | 0 | 0 | 0 | 0 | 0 | 0 | 0 | 0 | 0 | 0 | 10299.5476 | 0 | 0 | 0 | 0 | 0 | 0 | 0 | 308357.8099
2016-02-01 07:00 | 0 | 169949.1504 | 0 | 0 | 0 | 0 | 0 | 353033 | 0 | 0 | 0 | 0 | 0 | 0 | 0 | 0 | 0 | 534989.662 | 550952.2956 | 0 | 0 | 1689779.5272 | 0 | 0 | 0 | 0 | 0 | 0 | 0 | 0 | 0 | 0 | -183083.8496 | 0 | 0 | 0 | 0 | 0 | 0 | 0 | 0
2016-02-01 08:00 | 0 | 201914.8839 | 0 | 0 | 0 | 0 | 0 | 350045 | 0 | 0 | 0 | 0 | 0 | 0 | 0 | 0 | 0 | 551350.6221 | 550952.2956 | 0 | 0 | 1381421.7173 | 0 | 0 | 0 | 0 | 0 | 0 | 0 | 0 | 0 | 0 | 18383.1012 | 0 | 0 | 0 | 0 | 0 | 0 | 0 | 308357.8099
2016-02-01 09:00 | 0 | 194119.3582 | 0 | 0 | 0 | 0 | 0 | 353256 | 0 | 0 | 0 | 0 | 0 | 0 | 0 | 0 | 0 | 557915.7744 | 550952.2956 | 0 | 0 | 1073063.9074 | 0 | 0 | 0 | 0 | 0 | 0 | 0 | 0 | 0 | 0 | 7376.5756 | 0 | 0 | 0 | 0 | 0 | 0 | 0 | 308357.8099
2016-02-01 10:00 | 0 | 202907.1284 | 0 | 0 | 0 | 0 | 0 | 368542 | 0 | 0 | 0 | 0 | 0 | 0 | 0 | 0 | 0 | 410500.7387 | 550952.2956 | 0 | 0 | 1073063.9074 | 0 | 0 | 0 | 0 | 0 | 0 | 0 | 0 | 0 | 0 | -165634.8716 | 0 | 0 | 0 | 0 | 0 | 0 | 0 | 0
2016-02-01 11:00 | 0 | 222991.7133 | 0 | 0 | 0 | 0 | 0 | 401550 | 0 | 0 | 0 | 0 | 0 | 0 | 0 | 0 | 0 | 399780.627 | 550952.2956 | 0 | 0 | 764706.0975 | 0 | 0 | 0 | 0 | 0 | 0 | 0 | 0 | 0 | 0 | -12045.0693 | 0 | 0 | 0 | 0 | 0 | 0 | 0 | 308357.8099
2016-02-01 12:00 | 0 | 243676.1856 | 0 | 0 | 0 | 0 | 0 | 433191 | 0 | 0 | 0 | 0 | 0 | 0 | 0 | 0 | 0 | 379309.2056 | 550952.2956 | 0 | 0 | 456348.2876 | 0 | 0 | 0 | 0 | 0 | 0 | 0 | 0 | 0 | 0 | -23001.5971 | 0 | 0 | 0 | 0 | 0 | 0 | 0 | 308357.8099
2016-02-01 13:00 | 11.5469 | 261199.6035 | 0 | 0 | 0 | 0 | 0 | 444295 | 0 | 0 | 0 | 0 | 0 | 0 | 0 | 0 | 0 | 216364.5794 | 550952.2956 | 0 | 0 | 456348.2876 | 0 | 0 | 0 | 0 | 0 | 0 | 0 | 0 | 0 | 0 | -183083.8496 | 0 | 0 | 0 | 0 | 0 | 0 | 0 | 0
2016-02-01 14:00 | 50311.0128 | 262454.6956 | 0 | 0 | 0 | 0 | 0 | 447894 | 0 | 0 | 0 | 0 | 0 | 0 | 0 | 0 | 0 | 96100.3999 | 550952.2956 | 0 | 0 | 456348.2876 | 0 | 0 | 0 | 0 | 0 | 0 | 0 | 0 | 0 | 0 | -135128.2916 | 0 | 0 | 0 | 0 | 0 | 0 | 0 | 0
2016-02-01 15:00 | 265385.6318 | 77330.3908 | 0 | 0 | 0 | 0 | 0 | 450694 | 0 | 0 | 0 | 0 | 0 | 0 | 0 | 0 | 0 | 0 | 550952.2956 | 0 | 0 | 456348.2876 | 0 | 0 | 0 | 0 | 0 | 0 | 0 | 0 | 0 | 0 | -107977.9774 | 0 | 0 | 0 | 0 | 0 | 0 | 0 | 0
2016-02-01 16:00 | 511632.9272 | 0 | 0 | 0 | 0 | 0 | 0 | 449644 | 0 | 0 | 0 | 0 | 0 | 0 | 0 | 0 | 0 | 55170.1452 | 550952.2956 | 0 | 0 | 456348.2876 | 0 | 0 | 0 | 0 | 0 | 0 | 0 | 0 | 0 | 0 | 61988.9272 | 0 | 0 | 0 | 0 | 0 | 0 | 0 | 0
2016-02-01 17:00 | 640191.9455 | 0 | 0 | 0 | 0 | 0 | 0 | 446263 | 0 | 0 | 0 | 0 | 0 | 0 | 0 | 0 | 0 | 218114.7714 | 550952.2956 | 0 | 0 | 467084.9325 | 0 | 0 | 0 | 0 | 0 | 0 | 0 | 0 | 0 | 0 | 183083.8496 | 0 | 0 | 0 | 0 | 0 | 0 | 10845.0959 | 0
2016-02-01 18:00 | 694297.7048 | 0 | 0 | 0 | 0 | 0 | 0 | 442699 | 0 | 0 | 0 | 0 | 0 | 0 | 0 | 0 | 0 | 381059.3975 | 550952.2956 | 0 | 0 | 534914.6391 | 0 | 0 | 0 | 0 | 0 | 0 | 0 | 0 | 0 | 0 | 183083.8496 | 0 | 0 | 0 | 0 | 0 | 0 | 68514.8552 | 0
2016-02-01 19:00 | 729992.6396 | 0 | 0 | 0 | 0 | 0 | 0 | 439797 | 0 | 0 | 0 | 0 | 0 | 0 | 0 | 0 | 0 | 544004.0237 | 550952.2956 | 0 | 0 | 640955.3112 | 0 | 0 | 0 | 0 | 0 | 0 | 0 | 0 | 0 | 0 | 183083.8496 | 0 | 0 | 0 | 0 | 0 | 0 | 107111.7899 | 0
2016-02-01 20:00 | 789416.384 | 0 | 0 | 0 | 0 | 0 | 0 | 437129 | 0 | 0 | 0 | 0 | 0 | 0 | 0 | 0 | 0 | 706948.6499 | 550952.2956 | 0 | 0 | 808466.8102 | 0 | 0 | 0 | 0 | 0 | 0 | 0 | 0 | 0 | 0 | 183083.8496 | 0 | 0 | 0 | 0 | 0 | 0 | 169203.5344 | 0
2016-02-01 21:00 | 827694.6661 | 0 | 0 | 0 | 0 | 0 | 0 | 438025 | 0 | 0 | 0 | 0 | 0 | 0 | 0 | 0 | 0 | 813326.3261 | 550952.2956 | 0 | 0 | 1075909.5555 | 0 | 0 | 0 | 0 | 0 | 0 | 0 | 0 | 0 | 0 | 119525.4789 | 0 | 0 | 0 | 0 | 0 | 0 | 270144.1872 | 0
2016-02-01 22:00 | 715419.9696 | 0 | 0 | 0 | 0 | 0 | 0 | 446188 | 0 | 0 | 0 | 0 | 0 | 0 | 0 | 0 | 0 | 976270.9523 | 550952.2956 | 0 | 0 | 1161196.1943 | 0 | 0 | 0 | 0 | 0 | 0 | 0 | 0 | 0 | 0 | 183083.8496 | 0 | 0 | 0 | 0 | 0 | 0 | 86148.12 | 0
2016-02-01 23:00 | 225691.4845 | 236238.5155 | 0 | 0 | 0 | 0 | 0 | 461930 | 0 | 0 | 0 | 0 | 0 | 0 | 0 | 0 | 0 | 976270.9523 | 550952.2956 | 0 | 0 | 1161196.1943 | 0 | 0 | 0 | 0 | 0 | 0 | 0 | 0 | 0 | 0 | 0 | 0 | 0 | 0 | 0 | 0 | 0 | 0 | 0
2016-02-02 | 11452.3405 | 460353.6595 | 0 | 0 | 0 | 0 | 0 | 471806 | 0 | 0 | 0 | 0 | 0 | 0 | 0 | 0 | 0 | 976270.9523 | 550952.2956 | 0 | 0 | 1161196.1943 | 0 | 0 | 0 | 0 | 0 | 0 | 0 | 0 | 0 | 0 | 0 | 0 | 0 | 0 | 0 | 0 | 0 | 0 | 0
2016-02-02 01:00 | 749.6465 | 305213.5398 | 0 | 0 | 0 | 0 | 0 | 470709 | 0 | 0 | 0 | 0 | 0 | 0 | 0 | 0 | 0 | 829647.1782 | 550952.2956 | 0 | 0 | 1161196.1943 | 0 | 0 | 0 | 0 | 0 | 0 | 0 | 0 | 0 | 0 | -164745.8137 | 0 | 0 | 0 | 0 | 0 | 0 | 0 | 0
2016-02-02 02:00 | 561.7613 | 277433.3891 | 0 | 0 | 0 | 0 | 0 | 461079 | 0 | 0 | 0 | 0 | 0 | 0 | 0 | 0 | 0 | 666702.552 | 550952.2956 | 0 | 0 | 1161196.1943 | 0 | 0 | 0 | 0 | 0 | 0 | 0 | 0 | 0 | 0 | -183083.8496 | 0 | 0 | 0 | 0 | 0 | 0 | 0 | 0
2016-02-02 03:00 | 0.071584 | 607415.7421 | 0 | 0 | 0 | 0 | 0 | 442670 | 0 | 0 | 0 | 0 | 0 | 0 | 0 | 0 | 0 | 813326.3261 | 550952.2956 | 0 | 0 | 1161196.1943 | 0 | 0 | 0 | 0 | 0 | 0 | 0 | 0 | 0 | 0 | 164745.8137 | 0 | 0 | 0 | 0 | 0 | 0 | 0 | 0
2016-02-02 04:00 | 0.074441 | 601419.7752 | 0 | 0 | 0 | 0 | 0 | 418336 | 0 | 0 | 0 | 0 | 0 | 0 | 0 | 0 | 0 | 976270.9523 | 550952.2956 | 0 | 0 | 1161196.1943 | 0 | 0 | 0 | 0 | 0 | 0 | 0 | 0 | 0 | 0 | 183083.8496 | 0 | 0 | 0 | 0 | 0 | 0 | 0 | 0
2016-02-02 05:00 | 0 | 213541.1504 | 0 | 0 | 0 | 0 | 0 | 396625 | 0 | 0 | 0 | 0 | 0 | 0 | 0 | 0 | 0 | 813326.3261 | 550952.2956 | 0 | 0 | 1161196.1943 | 0 | 0 | 0 | 0 | 0 | 0 | 0 | 0 | 0 | 0 | -183083.8496 | 0 | 0 | 0 | 0 | 0 | 0 | 0 | 0
2016-02-02 06:00 | 0 | 33721.3765 | 0 | 0 | 0 | 0 | 0 | 381749 | 0 | 0 | 0 | 0 | 0 | 0 | 0 | 0 | 0 | 651778.5047 | 550952.2956 | 0 | 0 | 852838.3844 | 0 | 0 | 0 | 0 | 0 | 0 | 0 | 0 | 0 | 0 | -181514.4061 | 0 | 0 | 0 | 0 | 0 | 0 | 0 | 308357.8099
2016-02-02 07:00 | 0 | 554852.8496 | 0 | 0 | 0 | 0 | 0 | 371769 | 0 | 0 | 0 | 0 | 0 | 0 | 0 | 0 | 0 | 814723.1309 | 550952.2956 | 0 | 0 | 852838.3844 | 0 | 0 | 0 | 0 | 0 | 0 | 0 | 0 | 0 | 0 | 183083.8496 | 0 | 0 | 0 | 0 | 0 | 0 | 0 | 0
2016-02-02 08:00 | 0 | 183688.1504 | 0 | 0 | 0 | 0 | 0 | 366772 | 0 | 0 | 0 | 0 | 0 | 0 | 0 | 0 | 0 | 651778.5047 | 550952.2956 | 0 | 0 | 852838.3844 | 0 | 0 | 0 | 0 | 0 | 0 | 0 | 0 | 0 | 0 | -183083.8496 | 0 | 0 | 0 | 0 | 0 | 0 | 0 | 0
2016-02-02 09:00 | 0 | 185507.1504 | 0 | 0 | 0 | 0 | 0 | 368591 | 0 | 0 | 0 | 0 | 0 | 0 | 0 | 0 | 0 | 488833.8785 | 550952.2956 | 0 | 0 | 852838.3844 | 0 | 0 | 0 | 0 | 0 | 0 | 0 | 0 | 0 | 0 | -183083.8496 | 0 | 0 | 0 | 0 | 0 | 0 | 0 | 0
2016-02-02 10:00 | 0 | 32423.933 | 0 | 0 | 0 | 0 | 0 | 382021 | 0 | 0 | 0 | 0 | 0 | 0 | 0 | 0 | 0 | 325889.2523 | 550952.2956 | 0 | 0 | 544480.5745 | 0 | 0 | 0 | 0 | 0 | 0 | 0 | 0 | 0 | 0 | -183083.8496 | 0 | 0 | 0 | 0 | 0 | 0 | 0 | 308357.8099
2016-02-02 11:00 | 0 | 231562.1504 | 0 | 0 | 0 | 0 | 0 | 414646 | 0 | 0 | 0 | 0 | 0 | 0 | 0 | 0 | 0 | 162944.6262 | 550952.2956 | 0 | 0 | 544480.5745 | 0 | 0 | 0 | 0 | 0 | 0 | 0 | 0 | 0 | 0 | -183083.8496 | 0 | 0 | 0 | 0 | 0 | 0 | 0 | 0
2016-02-02 12:00 | 0 | 260741.1504 | 0 | 0 | 0 | 0 | 0 | 443825 | 0 | 0 | 0 | 0 | 0 | 0 | 0 | 0 | 0 | 0 | 550952.2956 | 0 | 0 | 544480.5745 | 0 | 0 | 0 | 0 | 0 | 0 | 0 | 0 | 0 | 0 | -183083.8496 | 0 | 0 | 0 | 0 | 0 | 0 | 0 | 0
2016-02-02 13:00 | 21.4723 | 453931.5277 | 0 | 0 | 0 | 0 | 0 | 453953 | 0 | 0 | 0 | 0 | 0 | 0 | 0 | 0 | 0 | 0 | 550952.2956 | 0 | 0 | 544480.5745 | 0 | 0 | 0 | 0 | 0 | 0 | 0 | 0 | 0 | 0 | 0 | 0 | 0 | 0 | 0 | 0 | 0 | 0 | 0
2016-02-02 14:00 | 75465.9926 | 406494.1767 | 0 | 0 | 0 | 0 | 0 | 457153 | 0 | 0 | 0 | 0 | 0 | 0 | 0 | 0 | 0 | 22078.3807 | 550952.2956 | 0 | 0 | 544480.5745 | 0 | 0 | 0 | 0 | 0 | 0 | 0 | 0 | 0 | 0 | 24807.1693 | 0 | 0 | 0 | 0 | 0 | 0 | 0 | 0
2016-02-02 15:00 | 434270.8307 | 0 | 0 | 0 | 0 | 0 | 0 | 459078 | 0 | 0 | 0 | 0 | 0 | 0 | 0 | 0 | 0 | 0 | 550952.2956 | 0 | 0 | 544480.5745 | 0 | 0 | 0 | 0 | 0 | 0 | 0 | 0 | 0 | 0 | -24807.1693 | 0 | 0 | 0 | 0 | 0 | 0 | 0 | 0
2016-02-02 16:00 | 727021.7107 | 0 | 0 | 0 | 0 | 0 | 0 | 457079 | 0 | 0 | 0 | 0 | 0 | 0 | 0 | 0 | 0 | 162944.6262 | 550952.2956 | 0 | 0 | 630470.847 | 0 | 0 | 0 | 0 | 0 | 0 | 0 | 0 | 0 | 0 | 183083.8496 | 0 | 0 | 0 | 0 | 0 | 0 | 86858.8611 | 0
2016-02-02 17:00 | 816198.1185 | 0 | 0 | 0 | 0 | 0 | 0 | 450673 | 0 | 0 | 0 | 0 | 0 | 0 | 0 | 0 | 0 | 325889.2523 | 550952.2956 | 0 | 0 | 811087.7032 | 0 | 0 | 0 | 0 | 0 | 0 | 0 | 0 | 0 | 0 | 183083.8496 | 0 | 0 | 0 | 0 | 0 | 0 | 182441.2689 | 0
2016-02-02 18:00 | 847652.4069 | 0 | 0 | 0 | 0 | 0 | 0 | 448768 | 0 | 0 | 0 | 0 | 0 | 0 | 0 | 0 | 0 | 375894.1828 | 550952.2956 | 0 | 0 | 1150359.8041 | 0 | 0 | 0 | 0 | 0 | 0 | 0 | 0 | 0 | 0 | 56185.3151 | 0 | 0 | 0 | 0 | 0 | 0 | 342699.0918 | 0
2016-02-02 19:00 | 908849.7727 | 0 | 0 | 0 | 0 | 0 | 0 | 444618 | 0 | 0 | 0 | 0 | 0 | 0 | 0 | 0 | 0 | 487437.0738 | 550952.2956 | 0 | 0 | 1485873.4589 | 0 | 0 | 0 | 0 | 0 | 0 | 0 | 0 | 0 | 0 | 125329.091 | 0 | 0 | 0 | 0 | 0 | 0 | 338902.6816 | 0
2016-02-02 20:00 | 1002237.1406 | 0 | 0 | 0 | 0 | 0 | 0 | 441273 | 0 | 0 | 0 | 0 | 0 | 0 | 0 | 0 | 0 | 650381.7 | 585781.6829 | 0 | 0 | 1825145.5598 | 0 | 0 | 0 | 0 | 0 | 0 | 0 | 0 | 0 | 0 | 183083.8496 | 35181.1992 | 0 | 0 | 0 | 0 | 0 | 342699.0918 | 0
2016-02-02 21:00 | 1019630.8514 | 0 | 0 | 0 | 0 | 0 | 0 | 442635 | 0 | 0 | 0 | 0 | 0 | 0 | 0 | 0 | 0 | 813326.3261 | 636482.4638 | 0 | 0 | 2164417.6606 | 0 | 0 | 0 | 0 | 0 | 0 | 0 | 0 | 0 | 0 | 183083.8496 | 51212.91 | 0 | 0 | 0 | 0 | 0 | 342699.0918 | 0
2016-02-02 22:00 | 840981.9793 | 0 | 0 | 0 | 0 | 0 | 0 | 452450 | 0 | 0 | 0 | 0 | 0 | 0 | 0 | 0 | 0 | 976270.9523 | 636482.4638 | 0 | 0 | 2367811.309 | 0 | 0 | 0 | 0 | 0 | 0 | 0 | 0 | 0 | 0 | 183083.8496 | 0 | 0 | 0 | 0 | 0 | 0 | 205448.1296 | 0
2016-02-02 23:00 | 240237.1002 | 43524.0501 | 0 | 0 | 0 | 0 | 0 | 466845 | 0 | 0 | 0 | 0 | 0 | 0 | 0 | 0 | 0 | 813326.3261 | 636482.4638 | 0 | 0 | 2367811.309 | 0 | 0 | 0 | 0 | 0 | 0 | 0 | 0 | 0 | 0 | -183083.8496 | 0 | 0 | 0 | 0 | 0 | 0 | 0 | 0
2016-02-03 | 12512.9921 | 645712.4906 | 0 | 0 | 0 | 0 | 0 | 475296 | 0 | 0 | 0 | 0 | 0 | 0 | 0 | 0 | 0 | 976270.9523 | 636482.4638 | 0 | 0 | 2367525.4441 | 0 | 0 | 0 | 0 | 0 | 0 | 0 | 0 | 0 | 0 | 183083.8496 | 0 | 0 | 0 | 0 | 0 | 0 | 0 | 285.8648
2016-02-03 01:00 | 707.686 | 150300.9033 | 0 | 0 | 0 | 0 | 0 | 474068 | 0 | 0 | 0 | 0 | 0 | 0 | 0 | 0 | 0 | 813326.3261 | 636482.4638 | 0 | 0 | 2108311.4421 | 0 | 0 | 0 | 0 | 0 | 0 | 0 | 0 | 0 | 0 | -183083.8496 | 0 | 0 | 0 | 0 | 0 | 0 | 0 | 259214.002
2016-02-03 02:00 | 613.2571 | 479527.3752 | 0 | 0 | 0 | 0 | 0 | 463570 | 0 | 0 | 0 | 0 | 0 | 0 | 0 | 0 | 0 | 976270.9523 | 636482.4638 | 0 | 0 | 1799953.6322 | 0 | 0 | 0 | 0 | 0 | 0 | 0 | 0 | 0 | 0 | 183083.8496 | 0 | 0 | 0 | 0 | 0 | 0 | 0 | 308357.8099
2016-02-03 03:00 | 2.0656 | 444149.9344 | 0 | 0 | 0 | 0 | 0 | 444152 | 0 | 0 | 0 | 0 | 0 | 0 | 0 | 0 | 0 | 976270.9523 | 636482.4638 | 0 | 0 | 1799953.6322 | 0 | 0 | 0 | 0 | 0 | 0 | 0 | 0 | 0 | 0 | 0 | 0 | 0 | 0 | 0 | 0 | 0 | 0 | 0
2016-02-03 04:00 | 0.14502 | 237033.0053 | 0 | 0 | 0 | 0 | 0 | 420117 | 0 | 0 | 0 | 0 | 0 | 0 | 0 | 0 | 0 | 813326.3261 | 636482.4638 | 0 | 0 | 1799953.6322 | 0 | 0 | 0 | 0 | 0 | 0 | 0 | 0 | 0 | 0 | -183083.8496 | 0 | 0 | 0 | 0 | 0 | 0 | 0 | 0
2016-02-03 05:00 | 0 | 401691.0025 | 0 | 0 | 0 | 0 | 0 | 399540 | 0 | 0 | 0 | 0 | 0 | 0 | 0 | 0 | 0 | 815240.7184 | 636482.4638 | 0 | 0 | 1799953.6322 | 0 | 0 | 0 | 0 | 0 | 0 | 0 | 0 | 0 | 0 | 2151.0025 | 0 | 0 | 0 | 0 | 0 | 0 | 0 | 0
2016-02-03 06:00 | 0 | 565279.8471 | 0 | 0 | 0 | 0 | 0 | 384347 | 0 | 0 | 0 | 0 | 0 | 0 | 0 | 0 | 0 | 976270.9523 | 636482.4638 | 0 | 0 | 1799953.6322 | 0 | 0 | 0 | 0 | 0 | 0 | 0 | 0 | 0 | 0 | 180932.8471 | 0 | 0 | 0 | 0 | 0 | 0 | 0 | 0
2016-02-03 07:00 | 0 | 191047.1504 | 0 | 0 | 0 | 0 | 0 | 374131 | 0 | 0 | 0 | 0 | 0 | 0 | 0 | 0 | 0 | 813326.3261 | 636482.4638 | 0 | 0 | 1799953.6322 | 0 | 0 | 0 | 0 | 0 | 0 | 0 | 0 | 0 | 0 | -183083.8496 | 0 | 0 | 0 | 0 | 0 | 0 | 0 | 0
2016-02-03 08:00 | 0 | 543558.8666 | 0 | 0 | 0 | 0 | 0 | 369211 | 0 | 0 | 0 | 0 | 0 | 0 | 0 | 0 | 0 | 976270.9523 | 636482.4638 | 0 | 0 | 1783775.8858 | 0 | 0 | 0 | 0 | 0 | 0 | 0 | 0 | 0 | 0 | 183083.8496 | 0 | 0 | 0 | 0 | 0 | 0 | 0 | 16177.7464
2016-02-03 09:00 | 0 | 188131.1504 | 0 | 0 | 0 | 0 | 0 | 371215 | 0 | 0 | 0 | 0 | 0 | 0 | 0 | 0 | 0 | 813326.3261 | 636482.4638 | 0 | 0 | 1783775.8858 | 0 | 0 | 0 | 0 | 0 | 0 | 0 | 0 | 0 | 0 | -183083.8496 | 0 | 0 | 0 | 0 | 0 | 0 | 0 | 0
2016-02-03 10:00 | 0 | 200697.1504 | 0 | 0 | 0 | 0 | 0 | 383781 | 0 | 0 | 0 | 0 | 0 | 0 | 0 | 0 | 0 | 650381.7 | 636482.4638 | 0 | 0 | 1783775.8858 | 0 | 0 | 0 | 0 | 0 | 0 | 0 | 0 | 0 | 0 | -183083.8496 | 0 | 0 | 0 | 0 | 0 | 0 | 0 | 0
2016-02-03 11:00 | 0 | 232171.1504 | 0 | 0 | 0 | 0 | 0 | 415255 | 0 | 0 | 0 | 0 | 0 | 0 | 0 | 0 | 0 | 487437.0738 | 636482.4638 | 0 | 0 | 1783775.8858 | 0 | 0 | 0 | 0 | 0 | 0 | 0 | 0 | 0 | 0 | -183083.8496 | 0 | 0 | 0 | 0 | 0 | 0 | 0 | 0
2016-02-03 12:00 | 0 | 97096.933 | 0 | 0 | 0 | 0 | 0 | 446694 | 0 | 0 | 0 | 0 | 0 | 0 | 0 | 0 | 0 | 324492.4476 | 636482.4638 | 0 | 0 | 1475418.0759 | 0 | 0 | 0 | 0 | 0 | 0 | 0 | 0 | 0 | 0 | -183083.8496 | 0 | 0 | 0 | 0 | 0 | 0 | 0 | 308357.8099
2016-02-03 13:00 | 39.5851 | 278333.0088 | 0 | 0 | 0 | 0 | 0 | 459887 | 0 | 0 | 0 | 0 | 0 | 0 | 0 | 0 | 0 | 162944.6262 | 636482.4638 | 0 | 0 | 1475418.0759 | 0 | 0 | 0 | 0 | 0 | 0 | 0 | 0 | 0 | 0 | -181514.4061 | 0 | 0 | 0 | 0 | 0 | 0 | 0 | 0
2016-02-03 14:00 | 101964.8155 | 180937.3349 | 0 | 0 | 0 | 0 | 0 | 465986 | 0 | 0 | 0 | 0 | 0 | 0 | 0 | 0 | 0 | 0 | 636482.4638 | 0 | 0 | 1475418.0759 | 0 | 0 | 0 | 0 | 0 | 0 | 0 | 0 | 0 | 0 | -183083.8496 | 0 | 0 | 0 | 0 | 0 | 0 | 0 | 0
2016-02-03 15:00 | 524342.9193 | 0 | 0 | 0 | 0 | 0 | 0 | 469666 | 0 | 0 | 0 | 0 | 0 | 0 | 0 | 0 | 0 | 0 | 636482.4638 | 0 | 0 | 1529548.226 | 0 | 0 | 0 | 0 | 0 | 0 | 0 | 0 | 0 | 0 | 0 | 0 | 0 | 0 | 0 | 0 | 0 | 54676.9193 | 0
2016-02-03 16:00 | 820907.17 | 0 | 0 | 0 | 0 | 0 | 0 | 468347 | 0 | 0 | 0 | 0 | 0 | 0 | 0 | 0 | 0 | 8776.3596 | 636482.4638 | 0 | 0 | 1868820.3269 | 0 | 0 | 0 | 0 | 0 | 0 | 0 | 0 | 0 | 0 | 9861.0782 | 0 | 0 | 0 | 0 | 0 | 0 | 342699.0918 | 0
2016-02-03 17:00 | 914083.0127 | 0 | 0 | 0 | 0 | 0 | 0 | 463302 | 0 | 0 | 0 | 0 | 0 | 0 | 0 | 0 | 0 | 171720.9857 | 636482.4638 | 0 | 0 | 2133840.5183 | 0 | 0 | 0 | 0 | 0 | 0 | 0 | 0 | 0 | 0 | 183083.8496 | 0 | 0 | 0 | 0 | 0 | 0 | 267697.163 | 0
2016-02-03 18:00 | 951415.3981 | 0 | 0 | 0 | 0 | 0 | 0 | 458532 | 0 | 0 | 0 | 0 | 0 | 0 | 0 | 0 | 0 | 334665.6119 | 636482.4638 | 0 | 0 | 2440542.0713 | 0 | 0 | 0 | 0 | 0 | 0 | 0 | 0 | 0 | 0 | 183083.8496 | 0 | 0 | 0 | 0 | 0 | 0 | 309799.5484 | 0
2016-02-03 19:00 | 1014067.2506 | 0 | 0 | 0 | 0 | 0 | 0 | 453700 | 0 | 0 | 0 | 0 | 0 | 0 | 0 | 0 | 0 | 497610.2381 | 670720.9299 | 0 | 0 | 2779814.1722 | 0 | 0 | 0 | 0 | 0 | 0 | 0 | 0 | 0 | 0 | 183083.8496 | 34584.3092 | 0 | 0 | 0 | 0 | 0 | 342699.0918 | 0
2016-02-03 20:00 | 1026527.8514 | 0 | 0 | 0 | 0 | 0 | 0 | 449532 | 0 | 0 | 0 | 0 | 0 | 0 | 0 | 0 | 0 | 660554.8643 | 721421.7108 | 0 | 0 | 3119086.273 | 0 | 0 | 0 | 0 | 0 | 0 | 0 | 0 | 0 | 0 | 183083.8496 | 51212.91 | 0 | 0 | 0 | 0 | 0 | 342699.0918 | 0
2016-02-03 21:00 | 1027153.8514 | 0 | 0 | 0 | 0 | 0 | 0 | 450158 | 0 | 0 | 0 | 0 | 0 | 0 | 0 | 0 | 0 | 823499.4904 | 772122.4917 | 0 | 0 | 3458358.3739 | 0 | 0 | 0 | 0 | 0 | 0 | 0 | 0 | 0 | 0 | 183083.8496 | 51212.91 | 0 | 0 | 0 | 0 | 0 | 342699.0918 | 0
2016-02-03 22:00 | 874251.4642 | 0 | 0 | 0 | 0 | 0 | 0 | 458219 | 0 | 0 | 0 | 0 | 0 | 0 | 0 | 0 | 0 | 976270.9523 | 772122.4917 | 0 | 0 | 3700293.7187 | 0 | 0 | 0 | 0 | 0 | 0 | 0 | 0 | 0 | 0 | 171653.328 | 0 | 0 | 0 | 0 | 0 | 0 | 244379.1362 | 0
2016-02-03 23:00 | 281947.4375 | 190117.5625 | 0 | 0 | 0 | 0 | 0 | 472065 | 0 | 0 | 0 | 0 | 0 | 0 | 0 | 0 | 0 | 976270.9523 | 772122.4917 | 0 | 0 | 3700293.7187 | 0 | 0 | 0 | 0 | 0 | 0 | 0 | 0 | 0 | 0 | 0 | 0 | 0 | 0 | 0 | 0 | 0 | 0 | 0
2016-02-04 | 12360.7011 | 321203.2935 | 0 | 0 | 0 | 0 | 0 | 482328 | 0 | 0 | 0 | 0 | 0 | 0 | 0 | 0 | 0 | 976270.9523 | 772122.4917 | 0 | 0 | 3424804.8198 | 0 | 0 | 0 | 0 | 0 | 0 | 0 | 0 | 0 | 0 | 0 | 0 | 0 | 0 | 0 | 0 | 0 | 0 | 275488.8989
2016-02-04 01:00 | 792.9559 | 324127.2456 | 0 | 0 | 0 | 0 | 0 | 482856 | 0 | 0 | 0 | 0 | 0 | 0 | 0 | 0 | 0 | 835708.0917 | 772122.4917 | 0 | 0 | 3424804.8198 | 0 | 0 | 0 | 0 | 0 | 0 | 0 | 0 | 0 | 0 | -157935.7985 | 0 | 0 | 0 | 0 | 0 | 0 | 0 | 0
2016-02-04 02:00 | 590.265 | 327836.6524 | 0 | 0 | 0 | 0 | 0 | 474367 | 0 | 0 | 0 | 0 | 0 | 0 | 0 | 0 | 0 | 854018.1815 | 772122.4917 | 0 | 0 | 3116447.0099 | 0 | 0 | 0 | 0 | 0 | 0 | 0 | 0 | 0 | 0 | 20573.1347 | 0 | 0 | 0 | 0 | 0 | 0 | 0 | 308357.8099
2016-02-04 03:00 | 6.2589 | 333863.2992 | 0 | 0 | 0 | 0 | 0 | 456290 | 0 | 0 | 0 | 0 | 0 | 0 | 0 | 0 | 0 | 893260.7517 | 772122.4917 | 0 | 0 | 2808089.2 | 0 | 0 | 0 | 0 | 0 | 0 | 0 | 0 | 0 | 0 | 44092.7755 | 0 | 0 | 0 | 0 | 0 | 0 | 0 | 308357.8099
2016-02-04 04:00 | 0.26004 | 249740.8903 | 0 | 0 | 0 | 0 | 0 | 432825 | 0 | 0 | 0 | 0 | 0 | 0 | 0 | 0 | 0 | 730316.1256 | 772122.4917 | 0 | 0 | 2808089.2 | 0 | 0 | 0 | 0 | 0 | 0 | 0 | 0 | 0 | 0 | -183083.8496 | 0 | 0 | 0 | 0 | 0 | 0 | 0 | 0
2016-02-04 05:00 | 0 | 353973.3333 | 0 | 0 | 0 | 0 | 0 | 412681 | 0 | 0 | 0 | 0 | 0 | 0 | 0 | 0 | 0 | 826263.0656 | 772122.4917 | 0 | 0 | 2499731.3901 | 0 | 0 | 0 | 0 | 0 | 0 | 0 | 0 | 0 | 0 | 107805.5507 | 0 | 0 | 0 | 0 | 0 | 0 | 0 | 308357.8099
2016-02-04 06:00 | 0 | 215640.1504 | 0 | 0 | 0 | 0 | 0 | 398724 | 0 | 0 | 0 | 0 | 0 | 0 | 0 | 0 | 0 | 663318.4395 | 772122.4917 | 0 | 0 | 2499731.3901 | 0 | 0 | 0 | 0 | 0 | 0 | 0 | 0 | 0 | 0 | -183083.8496 | 0 | 0 | 0 | 0 | 0 | 0 | 0 | 0
2016-02-04 07:00 | 0 | 40573.933 | 0 | 0 | 0 | 0 | 0 | 390171 | 0 | 0 | 0 | 0 | 0 | 0 | 0 | 0 | 0 | 500373.8133 | 772122.4917 | 0 | 0 | 2191373.5802 | 0 | 0 | 0 | 0 | 0 | 0 | 0 | 0 | 0 | 0 | -183083.8496 | 0 | 0 | 0 | 0 | 0 | 0 | 0 | 308357.8099
2016-02-04 08:00 | 0 | 36841.933 | 0 | 0 | 0 | 0 | 0 | 386439 | 0 | 0 | 0 | 0 | 0 | 0 | 0 | 0 | 0 | 337429.1871 | 772122.4917 | 0 | 0 | 1883015.7703 | 0 | 0 | 0 | 0 | 0 | 0 | 0 | 0 | 0 | 0 | -183083.8496 | 0 | 0 | 0 | 0 | 0 | 0 | 0 | 308357.8099
2016-02-04 09:00 | 0 | 39997.933 | 0 | 0 | 0 | 0 | 0 | 389595 | 0 | 0 | 0 | 0 | 0 | 0 | 0 | 0 | 0 | 174484.561 | 772122.4917 | 0 | 0 | 1574657.9604 | 0 | 0 | 0 | 0 | 0 | 0 | 0 | 0 | 0 | 0 | -183083.8496 | 0 | 0 | 0 | 0 | 0 | 0 | 0 | 308357.8099
2016-02-04 10:00 | 0 | 319104.9389 | 0 | 0 | 0 | 0 | 0 | 404973 | 0 | 0 | 0 | 0 | 0 | 0 | 0 | 0 | 0 | 246258.7501 | 772122.4917 | 0 | 0 | 1266300.1505 | 0 | 0 | 0 | 0 | 0 | 0 | 0 | 0 | 0 | 0 | 80645.1563 | 0 | 0 | 0 | 0 | 0 | 0 | 0 | 308357.8099
2016-02-04 11:00 | 0 | 255143.1504 | 0 | 0 | 0 | 0 | 0 | 438227 | 0 | 0 | 0 | 0 | 0 | 0 | 0 | 0 | 0 | 83314.1239 | 772122.4917 | 0 | 0 | 1266300.1505 | 0 | 0 | 0 | 0 | 0 | 0 | 0 | 0 | 0 | 0 | -183083.8496 | 0 | 0 | 0 | 0 | 0 | 0 | 0 | 0
2016-02-04 12:00 | 0 | 301251.8148 | 0 | 0 | 0 | 0 | 0 | 472199 | 0 | 0 | 0 | 0 | 0 | 0 | 0 | 0 | 0 | 79367.8925 | 772122.4917 | 0 | 0 | 957942.3406 | 0 | 0 | 0 | 0 | 0 | 0 | 0 | 0 | 0 | 0 | -4433.9678 | 0 | 0 | 0 | 0 | 0 | 0 | 0 | 308357.8099
2016-02-04 13:00 | 77.5339 | 301915.0238 | 0 | 0 | 0 | 0 | 0 | 484949 | 0 | 0 | 0 | 0 | 0 | 0 | 0 | 0 | 0 | 0 | 772122.4917 | 0 | 0 | 784277.461 | 0 | 0 | 0 | 0 | 0 | 0 | 0 | 0 | 0 | 0 | -89177.4073 | 0 | 0 | 0 | 0 | 0 | 0 | 0 | 173664.8796
2016-02-04 14:00 | 115713.2932 | 289365.2548 | 0 | 0 | 0 | 0 | 0 | 487328 | 0 | 0 | 0 | 0 | 0 | 0 | 0 | 0 | 0 | 0 | 772122.4917 | 0 | 0 | 631963.6611 | 0 | 0 | 0 | 0 | 0 | 0 | 0 | 0 | 0 | 0 | 0 | 0 | 0 | 0 | 0 | 0 | 0 | 0 | 152313.7999
2016-02-04 15:00 | 476442.3252 | 0 | 0 | 0 | 0 | 0 | 0 | 485781 | 0 | 0 | 0 | 0 | 0 | 0 | 0 | 0 | 0 | 0 | 772122.4917 | 0 | 0 | 614669.819 | 0 | 0 | 0 | 0 | 0 | 0 | 0 | 0 | 0 | 0 | 0 | 0 | 0 | 0 | 0 | 0 | 0 | 0 | 17293.8422
2016-02-04 16:00 | 731963.2055 | 0 | 0 | 0 | 0 | 0 | 0 | 479593 | 0 | 0 | 0 | 0 | 0 | 0 | 0 | 0 | 0 | 162944.6262 | 772122.4917 | 0 | 0 | 683263.3112 | 0 | 0 | 0 | 0 | 0 | 0 | 0 | 0 | 0 | 0 | 183083.8496 | 0 | 0 | 0 | 0 | 0 | 0 | 69286.3558 | 0
2016-02-04 17:00 | 837406.1749 | 0 | 0 | 0 | 0 | 0 | 0 | 470967 | 0 | 0 | 0 | 0 | 0 | 0 | 0 | 0 | 0 | 325889.2523 | 772122.4917 | 0 | 0 | 864785.0833 | 0 | 0 | 0 | 0 | 0 | 0 | 0 | 0 | 0 | 0 | 183083.8496 | 0 | 0 | 0 | 0 | 0 | 0 | 183355.3253 | 0
2016-02-04 18:00 | 885742.3289 | 0 | 0 | 0 | 0 | 0 | 0 | 462918 | 0 | 0 | 0 | 0 | 0 | 0 | 0 | 0 | 0 | 437949.6801 | 772122.4917 | 0 | 0 | 1158729.6818 | 0 | 0 | 0 | 0 | 0 | 0 | 0 | 0 | 0 | 0 | 125910.593 | 0 | 0 | 0 | 0 | 0 | 0 | 296913.7359 | 0
2016-02-04 19:00 | 942328.7955 | 0 | 0 | 0 | 0 | 0 | 0 | 456299 | 0 | 0 | 0 | 0 | 0 | 0 | 0 | 0 | 0 | 600894.3063 | 772122.4917 | 0 | 0 | 1458646.1682 | 0 | 0 | 0 | 0 | 0 | 0 | 0 | 0 | 0 | 0 | 183083.8496 | 0 | 0 | 0 | 0 | 0 | 0 | 302945.9459 | 0
2016-02-04 20:00 | 1027347.0215 | 0 | 0 | 0 | 0 | 0 | 0 | 451360 | 0 | 0 | 0 | 0 | 0 | 0 | 0 | 0 | 0 | 763838.9325 | 821824.531 | 0 | 0 | 1797918.2691 | 0 | 0 | 0 | 0 | 0 | 0 | 0 | 0 | 0 | 0 | 183083.8496 | 50204.0801 | 0 | 0 | 0 | 0 | 0 | 342699.0918 | 0
2016-02-04 21:00 | 1028711.8514 | 0 | 0 | 0 | 0 | 0 | 0 | 451716 | 0 | 0 | 0 | 0 | 0 | 0 | 0 | 0 | 0 | 926783.5587 | 872525.3119 | 0 | 0 | 2137190.37 | 0 | 0 | 0 | 0 | 0 | 0 | 0 | 0 | 0 | 0 | 183083.8496 | 51212.91 | 0 | 0 | 0 | 0 | 0 | 342699.0918 | 0
2016-02-04 22:00 | 859797.9049 | 0 | 0 | 0 | 0 | 0 | 0 | 461495 | 0 | 0 | 0 | 0 | 0 | 0 | 0 | 0 | 0 | 976270.9523 | 872525.3119 | 0 | 0 | 2476462.4709 | 0 | 0 | 0 | 0 | 0 | 0 | 0 | 0 | 0 | 0 | 55603.8131 | 0 | 0 | 0 | 0 | 0 | 0 | 342699.0918 | 0
2016-02-04 23:00 | 272537.8583 | 201523.5003 | 0 | 0 | 0 | 0 | 0 | 477809 | 0 | 0 | 0 | 0 | 0 | 0 | 0 | 0 | 0 | 976270.9523 | 872525.3119 | 0 | 0 | 2469522.3941 | 0 | 0 | 0 | 0 | 0 | 0 | 0 | 0 | 0 | 0 | 0 | 0 | 0 | 0 | 0 | 0 | 0 | 0 | 6940.0767
2016-02-05 | 13142.2386 | 240151.9227 | 0 | 0 | 0 | 0 | 0 | 491436 | 0 | 0 | 0 | 0 | 0 | 0 | 0 | 0 | 0 | 912521.4793 | 872525.3119 | 0 | 0 | 2161164.5842 | 0 | 0 | 0 | 0 | 0 | 0 | 0 | 0 | 0 | 0 | -71628.6214 | 0 | 0 | 0 | 0 | 0 | 0 | 0 | 308357.8099
2016-02-05 01:00 | 809.6502 | 275183.1811 | 0 | 0 | 0 | 0 | 0 | 495085 | 0 | 0 | 0 | 0 | 0 | 0 | 0 | 0 | 0 | 865726.2127 | 872525.3119 | 0 | 0 | 1852806.7743 | 0 | 0 | 0 | 0 | 0 | 0 | 0 | 0 | 0 | 0 | -52578.9513 | 0 | 0 | 0 | 0 | 0 | 0 | 0 | 308357.8099
2016-02-05 02:00 | 594.1118 | 303875.6845 | 0 | 0 | 0 | 0 | 0 | 488990 | 0 | 0 | 0 | 0 | 0 | 0 | 0 | 0 | 0 | 702781.5865 | 872525.3119 | 0 | 0 | 1850146.8594 | 0 | 0 | 0 | 0 | 0 | 0 | 0 | 0 | 0 | 0 | -183083.8496 | 0 | 0 | 0 | 0 | 0 | 0 | 0 | 2659.915
2016-02-05 03:00 | 8.5318 | 329530.8559 | 0 | 0 | 0 | 0 | 0 | 473043 | 0 | 0 | 0 | 0 | 0 | 0 | 0 | 0 | 0 | 723260.135 | 872525.3119 | 0 | 0 | 1541789.0495 | 0 | 0 | 0 | 0 | 0 | 0 | 0 | 0 | 0 | 0 | 23009.6051 | 0 | 0 | 0 | 0 | 0 | 0 | 0 | 308357.8099
2016-02-05 04:00 | 0.33805 | 102521.595 | 0 | 0 | 0 | 0 | 0 | 452119 | 0 | 0 | 0 | 0 | 0 | 0 | 0 | 0 | 0 | 560315.5088 | 872525.3119 | 0 | 0 | 1233431.2396 | 0 | 0 | 0 | 0 | 0 | 0 | 0 | 0 | 0 | 0 | -183083.8496 | 0 | 0 | 0 | 0 | 0 | 0 | 0 | 308357.8099
2016-02-05 05:00 | 0 | 370380.8405 | 0 | 0 | 0 | 0 | 0 | 433235 | 0 | 0 | 0 | 0 | 0 | 0 | 0 | 0 | 0 | 652572.0703 | 872525.3119 | 0 | 0 | 925073.4297 | 0 | 0 | 0 | 0 | 0 | 0 | 0 | 0 | 0 | 0 | 103659.0578 | 0 | 0 | 0 | 0 | 0 | 0 | 0 | 308357.8099
2016-02-05 06:00 | 0 | 379669.4259 | 0 | 0 | 0 | 0 | 0 | 421814 | 0 | 0 | 0 | 0 | 0 | 0 | 0 | 0 | 0 | 763260.1628 | 872525.3119 | 0 | 0 | 616715.6198 | 0 | 0 | 0 | 0 | 0 | 0 | 0 | 0 | 0 | 0 | 124368.6432 | 0 | 0 | 0 | 0 | 0 | 0 | 0 | 308357.8099
2016-02-05 07:00 | 0 | 382443.6538 | 0 | 0 | 0 | 0 | 0 | 416139 | 0 | 0 | 0 | 0 | 0 | 0 | 0 | 0 | 0 | 733271.3047 | 872525.3119 | 0 | 0 | 616715.6198 | 0 | 0 | 0 | 0 | 0 | 0 | 0 | 0 | 0 | 0 | -33695.3462 | 0 | 0 | 0 | 0 | 0 | 0 | 0 | 0
2016-02-05 08:00 | 0 | 388864.9243 | 0 | 0 | 0 | 0 | 0 | 414463 | 0 | 0 | 0 | 0 | 0 | 0 | 0 | 0 | 0 | 858685.7808 | 872525.3119 | 0 | 0 | 308357.8099 | 0 | 0 | 0 | 0 | 0 | 0 | 0 | 0 | 0 | 0 | 140915.1417 | 0 | 0 | 0 | 0 | 0 | 0 | 0 | 308357.8099
2016-02-05 09:00 | 0 | 68939.933 | 0 | 0 | 0 | 0 | 0 | 418537 | 0 | 0 | 0 | 0 | 0 | 0 | 0 | 0 | 0 | 695741.1546 | 872525.3119 | 0 | 0 | 0 | 0 | 0 | 0 | 0 | 0 | 0 | 0 | 0 | 0 | 0 | -183083.8496 | 0 | 0 | 0 | 0 | 0 | 0 | 0 | 308357.8099
2016-02-05 10:00 | 0 | 397810.8587 | 0 | 0 | 0 | 0 | 0 | 435319 | 0 | 0 | 0 | 0 | 0 | 0 | 0 | 0 | 0 | 662358.9089 | 872525.3119 | 0 | 0 | 0 | 0 | 0 | 0 | 0 | 0 | 0 | 0 | 0 | 0 | 0 | -37508.1413 | 0 | 0 | 0 | 0 | 0 | 0 | 0 | 0
2016-02-05 11:00 | 0 | 287294.1504 | 0 | 0 | 0 | 0 | 0 | 470378 | 0 | 0 | 0 | 0 | 0 | 0 | 0 | 0 | 0 | 499414.2827 | 872525.3119 | 0 | 0 | 0 | 0 | 0 | 0 | 0 | 0 | 0 | 0 | 0 | 0 | 0 | -183083.8496 | 0 | 0 | 0 | 0 | 0 | 0 | 0 | 0
2016-02-05 12:00 | 0 | 320748.1504 | 0 | 0 | 0 | 0 | 0 | 503832 | 0 | 0 | 0 | 0 | 0 | 0 | 0 | 0 | 0 | 336469.6565 | 872525.3119 | 0 | 0 | 0 | 0 | 0 | 0 | 0 | 0 | 0 | 0 | 0 | 0 | 0 | -183083.8496 | 0 | 0 | 0 | 0 | 0 | 0 | 0 | 0
2016-02-05 13:00 | 41.1048 | 331014.0456 | 0 | 0 | 0 | 0 | 0 | 514139 | 0 | 0 | 0 | 0 | 0 | 0 | 0 | 0 | 0 | 173525.0304 | 872525.3119 | 0 | 0 | 0 | 0 | 0 | 0 | 0 | 0 | 0 | 0 | 0 | 0 | 0 | -183083.8496 | 0 | 0 | 0 | 0 | 0 | 0 | 0 | 0
2016-02-05 14:00 | 97920.5422 | 230365.6082 | 0 | 0 | 0 | 0 | 0 | 511370 | 0 | 0 | 0 | 0 | 0 | 0 | 0 | 0 | 0 | 10580.4042 | 872525.3119 | 0 | 0 | 0 | 0 | 0 | 0 | 0 | 0 | 0 | 0 | 0 | 0 | 0 | -183083.8496 | 0 | 0 | 0 | 0 | 0 | 0 | 0 | 0
2016-02-05 15:00 | 491835.9054 | 0 | 0 | 0 | 0 | 0 | 0 | 503724 | 0 | 0 | 0 | 0 | 0 | 0 | 0 | 0 | 0 | 0 | 872525.3119 | 0 | 0 | 0 | 0 | 0 | 0 | 0 | 0 | 0 | 0 | 0 | 0 | 0 | -11888.0946 | 0 | 0 | 0 | 0 | 0 | 0 | 0 | 0
2016-02-05 16:00 | 776653.4621 | 0 | 0 | 0 | 0 | 0 | 0 | 490621 | 0 | 0 | 0 | 0 | 0 | 0 | 0 | 0 | 0 | 162944.6262 | 872525.3119 | 0 | 0 | 101919.1263 | 0 | 0 | 0 | 0 | 0 | 0 | 0 | 0 | 0 | 0 | 183083.8496 | 0 | 0 | 0 | 0 | 0 | 0 | 102948.6124 | 0
2016-02-05 17:00 | 876218.1852 | 0 | 0 | 0 | 0 | 0 | 0 | 475355 | 0 | 0 | 0 | 0 | 0 | 0 | 0 | 0 | 0 | 325889.2523 | 872525.3119 | 0 | 0 | 317520.6686 | 0 | 0 | 0 | 0 | 0 | 0 | 0 | 0 | 0 | 0 | 183083.8496 | 0 | 0 | 0 | 0 | 0 | 0 | 217779.3356 | 0
2016-02-05 18:00 | 921419.6367 | 0 | 0 | 0 | 0 | 0 | 0 | 462022 | 0 | 0 | 0 | 0 | 0 | 0 | 0 | 0 | 0 | 431184.5413 | 872525.3119 | 0 | 0 | 655198.1086 | 0 | 0 | 0 | 0 | 0 | 0 | 0 | 0 | 0 | 0 | 118309.3134 | 0 | 0 | 0 | 0 | 0 | 0 | 341088.3233 | 0
2016-02-05 19:00 | 995121.35 | 0 | 0 | 0 | 0 | 0 | 0 | 451872 | 0 | 0 | 0 | 0 | 0 | 0 | 0 | 0 | 0 | 594129.1675 | 889817.0565 | 0 | 0 | 994470.2095 | 0 | 0 | 0 | 0 | 0 | 0 | 0 | 0 | 0 | 0 | 183083.8496 | 17466.4086 | 0 | 0 | 0 | 0 | 0 | 342699.0918 | 0
2016-02-05 20:00 | 1020680.8514 | 0 | 0 | 0 | 0 | 0 | 0 | 443685 | 0 | 0 | 0 | 0 | 0 | 0 | 0 | 0 | 0 | 757073.7936 | 940517.8374 | 0 | 0 | 1333742.3103 | 0 | 0 | 0 | 0 | 0 | 0 | 0 | 0 | 0 | 0 | 183083.8496 | 51212.91 | 0 | 0 | 0 | 0 | 0 | 342699.0918 | 0
2016-02-05 21:00 | 1019339.8514 | 0 | 0 | 0 | 0 | 0 | 0 | 442344 | 0 | 0 | 0 | 0 | 0 | 0 | 0 | 0 | 0 | 920018.4198 | 991218.6183 | 0 | 0 | 1673014.4112 | 0 | 0 | 0 | 0 | 0 | 0 | 0 | 0 | 0 | 0 | 183083.8496 | 51212.91 | 0 | 0 | 0 | 0 | 0 | 342699.0918 | 0
2016-02-05 22:00 | 858646.1845 | 0 | 0 | 0 | 0 | 0 | 0 | 452742 | 0 | 0 | 0 | 0 | 0 | 0 | 0 | 0 | 0 | 976270.9523 | 991218.6183 | 0 | 0 | 2012286.5121 | 0 | 0 | 0 | 0 | 0 | 0 | 0 | 0 | 0 | 0 | 63205.0927 | 0 | 0 | 0 | 0 | 0 | 0 | 342699.0918 | 0
2016-02-05 23:00 | 230077.2441 | 232589.2603 | 0 | 0 | 0 | 0 | 0 | 471656 | 0 | 0 | 0 | 0 | 0 | 0 | 0 | 0 | 0 | 968270.3012 | 991218.6183 | 0 | 0 | 2012286.5121 | 0 | 0 | 0 | 0 | 0 | 0 | 0 | 0 | 0 | 0 | -8989.4956 | 0 | 0 | 0 | 0 | 0 | 0 | 0 | 0
2016-02-06 | 13191.6464 | 377149.9053 | 0 | 0 | 0 | 0 | 0 | 483417 | 0 | 0 | 0 | 0 | 0 | 0 | 0 | 0 | 0 | 885433.1522 | 991218.6183 | 0 | 0 | 2012286.5121 | 0 | 0 | 0 | 0 | 0 | 0 | 0 | 0 | 0 | 0 | -93075.4483 | 0 | 0 | 0 | 0 | 0 | 0 | 0 | 0
2016-02-06 01:00 | 801.8781 | 390568.9924 | 0 | 0 | 0 | 0 | 0 | 486500 | 0 | 0 | 0 | 0 | 0 | 0 | 0 | 0 | 0 | 800768.227 | 991218.6183 | 0 | 0 | 2012286.5121 | 0 | 0 | 0 | 0 | 0 | 0 | 0 | 0 | 0 | 0 | -95129.1294 | 0 | 0 | 0 | 0 | 0 | 0 | 0 | 0
2016-02-06 02:00 | 626.9446 | 404259.8036 | 0 | 0 | 0 | 0 | 0 | 483385 | 0 | 0 | 0 | 0 | 0 | 0 | 0 | 0 | 0 | 879101.5464 | 991218.6183 | 0 | 0 | 1703928.7022 | 0 | 0 | 0 | 0 | 0 | 0 | 0 | 0 | 0 | 0 | 88014.9656 | 0 | 0 | 0 | 0 | 0 | 0 | 0 | 308357.8099
2016-02-06 03:00 | 10.2251 | 415115.6653 | 0 | 0 | 0 | 0 | 0 | 472460 | 0 | 0 | 0 | 0 | 0 | 0 | 0 | 0 | 0 | 976270.9523 | 991218.6183 | 0 | 0 | 1395570.8923 | 0 | 0 | 0 | 0 | 0 | 0 | 0 | 0 | 0 | 0 | 109179.1078 | 0 | 0 | 0 | 0 | 0 | 0 | 0 | 308357.8099
2016-02-06 04:00 | 0.45009 | 271104.7003 | 0 | 0 | 0 | 0 | 0 | 454189 | 0 | 0 | 0 | 0 | 0 | 0 | 0 | 0 | 0 | 813326.3261 | 991218.6183 | 0 | 0 | 1395570.8923 | 0 | 0 | 0 | 0 | 0 | 0 | 0 | 0 | 0 | 0 | -183083.8496 | 0 | 0 | 0 | 0 | 0 | 0 | 0 | 0
2016-02-06 05:00 | 0 | 255599.1504 | 0 | 0 | 0 | 0 | 0 | 438683 | 0 | 0 | 0 | 0 | 0 | 0 | 0 | 0 | 0 | 650381.7 | 991218.6183 | 0 | 0 | 1395570.8923 | 0 | 0 | 0 | 0 | 0 | 0 | 0 | 0 | 0 | 0 | -183083.8496 | 0 | 0 | 0 | 0 | 0 | 0 | 0 | 0
2016-02-06 06:00 | 0 | 244280.1504 | 0 | 0 | 0 | 0 | 0 | 427364 | 0 | 0 | 0 | 0 | 0 | 0 | 0 | 0 | 0 | 487437.0738 | 991218.6183 | 0 | 0 | 1395570.8923 | 0 | 0 | 0 | 0 | 0 | 0 | 0 | 0 | 0 | 0 | -183083.8496 | 0 | 0 | 0 | 0 | 0 | 0 | 0 | 0
2016-02-06 07:00 | 0 | 237023.1504 | 0 | 0 | 0 | 0 | 0 | 420107 | 0 | 0 | 0 | 0 | 0 | 0 | 0 | 0 | 0 | 324492.4476 | 991218.6183 | 0 | 0 | 1395570.8923 | 0 | 0 | 0 | 0 | 0 | 0 | 0 | 0 | 0 | 0 | -183083.8496 | 0 | 0 | 0 | 0 | 0 | 0 | 0 | 0
2016-02-06 08:00 | 0 | 233527.1504 | 0 | 0 | 0 | 0 | 0 | 416611 | 0 | 0 | 0 | 0 | 0 | 0 | 0 | 0 | 0 | 161547.8215 | 991218.6183 | 0 | 0 | 1395570.8923 | 0 | 0 | 0 | 0 | 0 | 0 | 0 | 0 | 0 | 0 | -183083.8496 | 0 | 0 | 0 | 0 | 0 | 0 | 0 | 0
2016-02-06 09:00 | 0 | 236065.5939 | 0 | 0 | 0 | 0 | 0 | 417580 | 0 | 0 | 0 | 0 | 0 | 0 | 0 | 0 | 0 | 0 | 991218.6183 | 0 | 0 | 1395570.8923 | 0 | 0 | 0 | 0 | 0 | 0 | 0 | 0 | 0 | 0 | -181514.4061 | 0 | 0 | 0 | 0 | 0 | 0 | 0 | 0
2016-02-06 10:00 | 0 | 440891.6323 | 0 | 0 | 0 | 0 | 0 | 424321 | 0 | 0 | 0 | 0 | 0 | 0 | 0 | 0 | 0 | 162944.6262 | 991218.6183 | 0 | 0 | 1087213.0824 | 0 | 0 | 0 | 0 | 0 | 0 | 0 | 0 | 0 | 0 | 183083.8496 | 0 | 0 | 0 | 0 | 0 | 0 | 0 | 308357.8099
2016-02-06 11:00 | 0 | 88913.933 | 0 | 0 | 0 | 0 | 0 | 438511 | 0 | 0 | 0 | 0 | 0 | 0 | 0 | 0 | 0 | 0 | 991218.6183 | 0 | 0 | 778855.2725 | 0 | 0 | 0 | 0 | 0 | 0 | 0 | 0 | 0 | 0 | -183083.8496 | 0 | 0 | 0 | 0 | 0 | 0 | 0 | 308357.8099
2016-02-06 12:00 | 0 | 455511 | 0 | 0 | 0 | 0 | 0 | 455511 | 0 | 0 | 0 | 0 | 0 | 0 | 0 | 0 | 0 | 0 | 991218.6183 | 0 | 0 | 778855.2725 | 0 | 0 | 0 | 0 | 0 | 0 | 0 | 0 | 0 | 0 | 0 | 0 | 0 | 0 | 0 | 0 | 0 | 0 | 0
2016-02-06 13:00 | 135.1227 | 468076.8773 | 0 | 0 | 0 | 0 | 0 | 468212 | 0 | 0 | 0 | 0 | 0 | 0 | 0 | 0 | 0 | 0 | 991218.6183 | 0 | 0 | 778855.2725 | 0 | 0 | 0 | 0 | 0 | 0 | 0 | 0 | 0 | 0 | 0 | 0 | 0 | 0 | 0 | 0 | 0 | 0 | 0
2016-02-06 14:00 | 122049.6622 | 348481.3378 | 0 | 0 | 0 | 0 | 0 | 470531 | 0 | 0 | 0 | 0 | 0 | 0 | 0 | 0 | 0 | 0 | 991218.6183 | 0 | 0 | 778855.2725 | 0 | 0 | 0 | 0 | 0 | 0 | 0 | 0 | 0 | 0 | 0 | 0 | 0 | 0 | 0 | 0 | 0 | 0 | 0
2016-02-06 15:00 | 529525.1914 | 0 | 0 | 0 | 0 | 0 | 0 | 464518 | 0 | 0 | 0 | 0 | 0 | 0 | 0 | 0 | 0 | 0 | 991218.6183 | 0 | 0 | 843212.3919 | 0 | 0 | 0 | 0 | 0 | 0 | 0 | 0 | 0 | 0 | 0 | 0 | 0 | 0 | 0 | 0 | 0 | 65007.1914 | 0
2016-02-06 16:00 | 804960.8541 | 0 | 0 | 0 | 0 | 0 | 0 | 453862 | 0 | 0 | 0 | 0 | 0 | 0 | 0 | 0 | 0 | 162944.6262 | 991218.6183 | 0 | 0 | 1009547.2464 | 0 | 0 | 0 | 0 | 0 | 0 | 0 | 0 | 0 | 0 | 183083.8496 | 0 | 0 | 0 | 0 | 0 | 0 | 168015.0045 | 0
2016-02-06 17:00 | 896053.147 | 0 | 0 | 0 | 0 | 0 | 0 | 441481 | 0 | 0 | 0 | 0 | 0 | 0 | 0 | 0 | 0 | 271675.2812 | 991218.6183 | 0 | 0 | 1338626.0893 | 0 | 0 | 0 | 0 | 0 | 0 | 0 | 0 | 0 | 0 | 122169.2753 | 0 | 0 | 0 | 0 | 0 | 0 | 332402.8717 | 0
2016-02-06 18:00 | 936146.0795 | 0 | 0 | 0 | 0 | 0 | 0 | 429388 | 0 | 0 | 0 | 0 | 0 | 0 | 0 | 0 | 0 | 417687.7802 | 991218.6183 | 0 | 0 | 1677898.1902 | 0 | 0 | 0 | 0 | 0 | 0 | 0 | 0 | 0 | 0 | 164058.9877 | 0 | 0 | 0 | 0 | 0 | 0 | 342699.0918 | 0
2016-02-06 19:00 | 996269.8514 | 0 | 0 | 0 | 0 | 0 | 0 | 419274 | 0 | 0 | 0 | 0 | 0 | 0 | 0 | 0 | 0 | 580632.4064 | 1041919.3992 | 0 | 0 | 2017170.2911 | 0 | 0 | 0 | 0 | 0 | 0 | 0 | 0 | 0 | 0 | 183083.8496 | 51212.91 | 0 | 0 | 0 | 0 | 0 | 342699.0918 | 0
2016-02-06 20:00 | 990451.8514 | 0 | 0 | 0 | 0 | 0 | 0 | 413456 | 0 | 0 | 0 | 0 | 0 | 0 | 0 | 0 | 0 | 743577.0326 | 1092620.1801 | 0 | 0 | 2356442.392 | 0 | 0 | 0 | 0 | 0 | 0 | 0 | 0 | 0 | 0 | 183083.8496 | 51212.91 | 0 | 0 | 0 | 0 | 0 | 342699.0918 | 0
2016-02-06 21:00 | 990625.8514 | 0 | 0 | 0 | 0 | 0 | 0 | 413630 | 0 | 0 | 0 | 0 | 0 | 0 | 0 | 0 | 0 | 906521.6588 | 1143320.961 | 0 | 0 | 2695714.4928 | 0 | 0 | 0 | 0 | 0 | 0 | 0 | 0 | 0 | 0 | 183083.8496 | 51212.91 | 0 | 0 | 0 | 0 | 0 | 342699.0918 | 0
2016-02-06 22:00 | 844297.0845 | 0 | 0 | 0 | 0 | 0 | 0 | 423228 | 0 | 0 | 0 | 0 | 0 | 0 | 0 | 0 | 0 | 976270.9523 | 1143320.961 | 0 | 0 | 3034986.5937 | 0 | 0 | 0 | 0 | 0 | 0 | 0 | 0 | 0 | 0 | 78369.9928 | 0 | 0 | 0 | 0 | 0 | 0 | 342699.0918 | 0
2016-02-06 23:00 | 241769.0039 | 200070.9961 | 0 | 0 | 0 | 0 | 0 | 441840 | 0 | 0 | 0 | 0 | 0 | 0 | 0 | 0 | 0 | 976270.9523 | 1143320.961 | 0 | 0 | 3034986.5937 | 0 | 0 | 0 | 0 | 0 | 0 | 0 | 0 | 0 | 0 | 0 | 0 | 0 | 0 | 0 | 0 | 0 | 0 | 0
2016-02-07 | 12798.0613 | 441697.9387 | 0 | 0 | 0 | 0 | 0 | 454496 | 0 | 0 | 0 | 0 | 0 | 0 | 0 | 0 | 0 | 976270.9523 | 1143320.961 | 0 | 0 | 3034986.5937 | 0 | 0 | 0 | 0 | 0 | 0 | 0 | 0 | 0 | 0 | -1.308e-10 | 0 | 0 | 0 | 0 | 0 | 0 | 0 | 0
2016-02-07 01:00 | 633.8665 | 207448.4825 | 0 | 0 | 0 | 0 | 0 | 458884 | 0 | 0 | 0 | 0 | 0 | 0 | 0 | 0 | 0 | 813326.3261 | 1143320.961 | 0 | 0 | 2909583.2579 | 0 | 0 | 0 | 0 | 0 | 0 | 0 | 0 | 0 | 0 | -183083.8496 | 0 | 0 | 0 | 0 | 0 | 0 | 0 | 125403.3358
2016-02-07 02:00 | 482.8752 | 272882.2751 | 0 | 0 | 0 | 0 | 0 | 456449 | 0 | 0 | 0 | 0 | 0 | 0 | 0 | 0 | 0 | 650381.7 | 1143320.961 | 0 | 0 | 2909583.2579 | 0 | 0 | 0 | 0 | 0 | 0 | 0 | 0 | 0 | 0 | -183083.8496 | 0 | 0 | 0 | 0 | 0 | 0 | 0 | 0
2016-02-07 03:00 | 9.5266 | 631327.323 | 0 | 0 | 0 | 0 | 0 | 448253 | 0 | 0 | 0 | 0 | 0 | 0 | 0 | 0 | 0 | 813326.3261 | 1143320.961 | 0 | 0 | 2909583.2579 | 0 | 0 | 0 | 0 | 0 | 0 | 0 | 0 | 0 | 0 | 183083.8496 | 0 | 0 | 0 | 0 | 0 | 0 | 0 | 0
2016-02-07 04:00 | 0.53013 | 617980.3195 | 0 | 0 | 0 | 0 | 0 | 434897 | 0 | 0 | 0 | 0 | 0 | 0 | 0 | 0 | 0 | 976270.9523 | 1143320.961 | 0 | 0 | 2909583.2579 | 0 | 0 | 0 | 0 | 0 | 0 | 0 | 0 | 0 | 0 | 183083.8496 | 0 | 0 | 0 | 0 | 0 | 0 | 0 | 0
2016-02-07 05:00 | 0 | 72181.933 | 0 | 0 | 0 | 0 | 0 | 421779 | 0 | 0 | 0 | 0 | 0 | 0 | 0 | 0 | 0 | 813326.3261 | 1143320.961 | 0 | 0 | 2601225.448 | 0 | 0 | 0 | 0 | 0 | 0 | 0 | 0 | 0 | 0 | -183083.8496 | 0 | 0 | 0 | 0 | 0 | 0 | 0 | 308357.8099
2016-02-07 06:00 | 0 | 62525.933 | 0 | 0 | 0 | 0 | 0 | 412123 | 0 | 0 | 0 | 0 | 0 | 0 | 0 | 0 | 0 | 650381.7 | 1143320.961 | 0 | 0 | 2292867.6381 | 0 | 0 | 0 | 0 | 0 | 0 | 0 | 0 | 0 | 0 | -183083.8496 | 0 | 0 | 0 | 0 | 0 | 0 | 0 | 308357.8099
2016-02-07 07:00 | 0 | 589615.8496 | 0 | 0 | 0 | 0 | 0 | 406532 | 0 | 0 | 0 | 0 | 0 | 0 | 0 | 0 | 0 | 813326.3261 | 1143320.961 | 0 | 0 | 2292867.6381 | 0 | 0 | 0 | 0 | 0 | 0 | 0 | 0 | 0 | 0 | 183083.8496 | 0 | 0 | 0 | 0 | 0 | 0 | 0 | 0
2016-02-07 08:00 | 0 | 54575.933 | 0 | 0 | 0 | 0 | 0 | 404173 | 0 | 0 | 0 | 0 | 0 | 0 | 0 | 0 | 0 | 650381.7 | 1143320.961 | 0 | 0 | 1984509.8282 | 0 | 0 | 0 | 0 | 0 | 0 | 0 | 0 | 0 | 0 | -183083.8496 | 0 | 0 | 0 | 0 | 0 | 0 | 0 | 308357.8099
2016-02-07 09:00 | 0 | 224114.5939 | 0 | 0 | 0 | 0 | 0 | 405629 | 0 | 0 | 0 | 0 | 0 | 0 | 0 | 0 | 0 | 488833.8785 | 1143320.961 | 0 | 0 | 1984509.8282 | 0 | 0 | 0 | 0 | 0 | 0 | 0 | 0 | 0 | 0 | -181514.4061 | 0 | 0 | 0 | 0 | 0 | 0 | 0 | 0
2016-02-07 10:00 | 0 | 61290.933 | 0 | 0 | 0 | 0 | 0 | 410888 | 0 | 0 | 0 | 0 | 0 | 0 | 0 | 0 | 0 | 325889.2523 | 1143320.961 | 0 | 0 | 1676152.0183 | 0 | 0 | 0 | 0 | 0 | 0 | 0 | 0 | 0 | 0 | -183083.8496 | 0 | 0 | 0 | 0 | 0 | 0 | 0 | 308357.8099
2016-02-07 11:00 | 0 | 238846.1504 | 0 | 0 | 0 | 0 | 0 | 421930 | 0 | 0 | 0 | 0 | 0 | 0 | 0 | 0 | 0 | 162944.6262 | 1143320.961 | 0 | 0 | 1676152.0183 | 0 | 0 | 0 | 0 | 0 | 0 | 0 | 0 | 0 | 0 | -183083.8496 | 0 | 0 | 0 | 0 | 0 | 0 | 0 | 0
2016-02-07 12:00 | 0 | 452650.6323 | 0 | 0 | 0 | 0 | 0 | 436080 | 0 | 0 | 0 | 0 | 0 | 0 | 0 | 0 | 0 | 325889.2523 | 1143320.961 | 0 | 0 | 1367794.2084 | 0 | 0 | 0 | 0 | 0 | 0 | 0 | 0 | 0 | 0 | 183083.8496 | 0 | 0 | 0 | 0 | 0 | 0 | 0 | 308357.8099
2016-02-07 13:00 | 145.3695 | 266765.7809 | 0 | 0 | 0 | 0 | 0 | 449995 | 0 | 0 | 0 | 0 | 0 | 0 | 0 | 0 | 0 | 162944.6262 | 1143320.961 | 0 | 0 | 1367794.2084 | 0 | 0 | 0 | 0 | 0 | 0 | 0 | 0 | 0 | 0 | -183083.8496 | 0 | 0 | 0 | 0 | 0 | 0 | 0 | 0
2016-02-07 14:00 | 117110.3879 | 154107.7625 | 0 | 0 | 0 | 0 | 0 | 454302 | 0 | 0 | 0 | 0 | 0 | 0 | 0 | 0 | 0 | 0 | 1143320.961 | 0 | 0 | 1367794.2084 | 0 | 0 | 0 | 0 | 0 | 0 | 0 | 0 | 0 | 0 | -183083.8496 | 0 | 0 | 0 | 0 | 0 | 0 | 0 | 0
2016-02-07 15:00 | 542197.7702 | 0 | 0 | 0 | 0 | 0 | 0 | 448053 | 0 | 0 | 0 | 0 | 0 | 0 | 0 | 0 | 0 | 0 | 1143320.961 | 0 | 0 | 1460997.5309 | 0 | 0 | 0 | 0 | 0 | 0 | 0 | 0 | 0 | 0 | 0 | 0 | 0 | 0 | 0 | 0 | 0 | 94144.7702 | 0
2016-02-07 16:00 | 829230.5024 | 0 | 0 | 0 | 0 | 0 | 0 | 438340 | 0 | 0 | 0 | 0 | 0 | 0 | 0 | 0 | 0 | 98579.5146 | 1143320.961 | 0 | 0 | 1738323.2636 | 0 | 0 | 0 | 0 | 0 | 0 | 0 | 0 | 0 | 0 | 110763.4996 | 0 | 0 | 0 | 0 | 0 | 0 | 280127.0028 | 0
2016-02-07 17:00 | 898645.5788 | 0 | 0 | 0 | 0 | 0 | 0 | 429703 | 0 | 0 | 0 | 0 | 0 | 0 | 0 | 0 | 0 | 261524.1408 | 1143320.961 | 0 | 0 | 2021323.4055 | 0 | 0 | 0 | 0 | 0 | 0 | 0 | 0 | 0 | 0 | 183083.8496 | 0 | 0 | 0 | 0 | 0 | 0 | 285858.7292 | 0
2016-02-07 18:00 | 930918.0918 | 0 | 0 | 0 | 0 | 0 | 0 | 422701 | 0 | 0 | 0 | 0 | 0 | 0 | 0 | 0 | 0 | 424468.767 | 1143320.961 | 0 | 0 | 2343205.3153 | 0 | 0 | 0 | 0 | 0 | 0 | 0 | 0 | 0 | 0 | 183083.8496 | 0 | 0 | 0 | 0 | 0 | 0 | 325133.2422 | 0
2016-02-07 19:00 | 993616.8514 | 0 | 0 | 0 | 0 | 0 | 0 | 416621 | 0 | 0 | 0 | 0 | 0 | 0 | 0 | 0 | 0 | 587413.3932 | 1194021.7419 | 0 | 0 | 2682477.4161 | 0 | 0 | 0 | 0 | 0 | 0 | 0 | 0 | 0 | 0 | 183083.8496 | 51212.91 | 0 | 0 | 0 | 0 | 0 | 342699.0918 | 0
2016-02-07 20:00 | 990201.8514 | 0 | 0 | 0 | 0 | 0 | 0 | 413206 | 0 | 0 | 0 | 0 | 0 | 0 | 0 | 0 | 0 | 750358.0193 | 1244722.5229 | 0 | 0 | 3021749.517 | 0 | 0 | 0 | 0 | 0 | 0 | 0 | 0 | 0 | 0 | 183083.8496 | 51212.91 | 0 | 0 | 0 | 0 | 0 | 342699.0918 | 0
2016-02-07 21:00 | 991821.8514 | 0 | 0 | 0 | 0 | 0 | 0 | 414826 | 0 | 0 | 0 | 0 | 0 | 0 | 0 | 0 | 0 | 913302.6455 | 1295423.3038 | 0 | 0 | 3361021.6179 | 0 | 0 | 0 | 0 | 0 | 0 | 0 | 0 | 0 | 0 | 183083.8496 | 51212.91 | 0 | 0 | 0 | 0 | 0 | 342699.0918 | 0
2016-02-07 22:00 | 838601.9983 | 0 | 0 | 0 | 0 | 0 | 0 | 425152 | 0 | 0 | 0 | 0 | 0 | 0 | 0 | 0 | 0 | 976270.9523 | 1295423.3038 | 0 | 0 | 3700293.7187 | 0 | 0 | 0 | 0 | 0 | 0 | 0 | 0 | 0 | 0 | 70750.9065 | 0 | 0 | 0 | 0 | 0 | 0 | 342699.0918 | 0
2016-02-07 23:00 | 278106.6117 | 0 | 0 | 0 | 0 | 0 | 0 | 437288 | 0 | 0 | 0 | 0 | 0 | 0 | 0 | 0 | 0 | 834599.5167 | 1295423.3038 | 0 | 0 | 3700293.7187 | 0 | 0 | 0 | 0 | 0 | 0 | 0 | 0 | 0 | 0 | -159181.3883 | 0 | 0 | 0 | 0 | 0 | 0 | 0 | 0
2016-02-08 | 13783.421 | 586695.9674 | 0 | 0 | 0 | 0 | 0 | 441298 | 0 | 0 | 0 | 0 | 0 | 0 | 0 | 0 | 0 | 976270.9523 | 1295423.3038 | 0 | 0 | 3700293.7187 | 0 | 0 | 0 | 0 | 0 | 0 | 0 | 0 | 0 | 0 | 159181.3883 | 0 | 0 | 0 | 0 | 0 | 0 | 0 | 0
2016-02-08 01:00 | 933.7757 | 260762.3747 | 0 | 0 | 0 | 0 | 0 | 444780 | 0 | 0 | 0 | 0 | 0 | 0 | 0 | 0 | 0 | 813326.3261 | 1295423.3038 | 0 | 0 | 3700293.7187 | 0 | 0 | 0 | 0 | 0 | 0 | 0 | 0 | 0 | 0 | -183083.8496 | 0 | 0 | 0 | 0 | 0 | 0 | 0 | 0
2016-02-08 02:00 | 616.9587 | 443687.0413 | 0 | 0 | 0 | 0 | 0 | 444304 | 0 | 0 | 0 | 0 | 0 | 0 | 0 | 0 | 0 | 813326.3261 | 1295423.3038 | 0 | 0 | 3700293.7187 | 0 | 0 | 0 | 0 | 0 | 0 | 0 | 0 | 0 | 0 | 0 | 0 | 0 | 0 | 0 | 0 | 0 | 0 | 0
2016-02-08 03:00 | 12.5672 | 621430.2824 | 0 | 0 | 0 | 0 | 0 | 438359 | 0 | 0 | 0 | 0 | 0 | 0 | 0 | 0 | 0 | 976270.9523 | 1295423.3038 | 0 | 0 | 3700293.7187 | 0 | 0 | 0 | 0 | 0 | 0 | 0 | 0 | 0 | 0 | 183083.8496 | 0 | 0 | 0 | 0 | 0 | 0 | 0 | 0
2016-02-08 04:00 | 0.62134 | 430017.3787 | 0 | 0 | 0 | 0 | 0 | 430018 | 0 | 0 | 0 | 0 | 0 | 0 | 0 | 0 | 0 | 976270.9523 | 1295423.3038 | 0 | 0 | 3700293.7187 | 0 | 0 | 0 | 0 | 0 | 0 | 0 | 0 | 0 | 0 | 0 | 0 | 0 | 0 | 0 | 0 | 0 | 0 | 0
2016-02-08 05:00 | 0 | 246972.7827 | 0 | 0 | 0 | 0 | 0 | 413486 | 0 | 0 | 0 | 0 | 0 | 0 | 0 | 0 | 0 | 976270.9523 | 1295423.3038 | 0 | 0 | 3391935.9088 | 0 | 0 | 0 | 0 | 0 | 0 | 0 | 0 | 0 | 0 | 0 | 0 | 0 | 0 | 0 | 0 | 0 | 0 | 308357.8099
2016-02-08 06:00 | 0 | 402235 | 0 | 0 | 0 | 0 | 0 | 402235 | 0 | 0 | 0 | 0 | 0 | 0 | 0 | 0 | 0 | 976270.9523 | 1295423.3038 | 0 | 0 | 3391935.9088 | 0 | 0 | 0 | 0 | 0 | 0 | 0 | 0 | 0 | 0 | 0 | 0 | 0 | 0 | 0 | 0 | 0 | 0 | 0
2016-02-08 07:00 | 0 | 230408.7827 | 0 | 0 | 0 | 0 | 0 | 396922 | 0 | 0 | 0 | 0 | 0 | 0 | 0 | 0 | 0 | 976270.9523 | 1295423.3038 | 0 | 0 | 3083578.0989 | 0 | 0 | 0 | 0 | 0 | 0 | 0 | 0 | 0 | 0 | 0 | 0 | 0 | 0 | 0 | 0 | 0 | 0 | 308357.8099
2016-02-08 08:00 | 0 | 213476.1504 | 0 | 0 | 0 | 0 | 0 | 396560 | 0 | 0 | 0 | 0 | 0 | 0 | 0 | 0 | 0 | 813326.3261 | 1295423.3038 | 0 | 0 | 3083578.0989 | 0 | 0 | 0 | 0 | 0 | 0 | 0 | 0 | 0 | 0 | -183083.8496 | 0 | 0 | 0 | 0 | 0 | 0 | 0 | 0
2016-02-08 09:00 | 0 | 52932.933 | 0 | 0 | 0 | 0 | 0 | 402530 | 0 | 0 | 0 | 0 | 0 | 0 | 0 | 0 | 0 | 650381.7 | 1295423.3038 | 0 | 0 | 2775220.2891 | 0 | 0 | 0 | 0 | 0 | 0 | 0 | 0 | 0 | 0 | -183083.8496 | 0 | 0 | 0 | 0 | 0 | 0 | 0 | 308357.8099
2016-02-08 10:00 | 0 | 71462.933 | 0 | 0 | 0 | 0 | 0 | 421060 | 0 | 0 | 0 | 0 | 0 | 0 | 0 | 0 | 0 | 487437.0738 | 1295423.3038 | 0 | 0 | 2466862.4792 | 0 | 0 | 0 | 0 | 0 | 0 | 0 | 0 | 0 | 0 | -183083.8496 | 0 | 0 | 0 | 0 | 0 | 0 | 0 | 308357.8099
2016-02-08 11:00 | 0 | 107953.933 | 0 | 0 | 0 | 0 | 0 | 457551 | 0 | 0 | 0 | 0 | 0 | 0 | 0 | 0 | 0 | 324492.4476 | 1295423.3038 | 0 | 0 | 2158504.6693 | 0 | 0 | 0 | 0 | 0 | 0 | 0 | 0 | 0 | 0 | -183083.8496 | 0 | 0 | 0 | 0 | 0 | 0 | 0 | 308357.8099
2016-02-08 12:00 | 0 | 307276.1504 | 0 | 0 | 0 | 0 | 0 | 490360 | 0 | 0 | 0 | 0 | 0 | 0 | 0 | 0 | 0 | 161547.8215 | 1295423.3038 | 0 | 0 | 2158504.6693 | 0 | 0 | 0 | 0 | 0 | 0 | 0 | 0 | 0 | 0 | -183083.8496 | 0 | 0 | 0 | 0 | 0 | 0 | 0 | 0
2016-02-08 13:00 | 145.8007 | 150694.5758 | 0 | 0 | 0 | 0 | 0 | 498868 | 0 | 0 | 0 | 0 | 0 | 0 | 0 | 0 | 0 | 0 | 1295423.3038 | 0 | 0 | 1850146.8594 | 0 | 0 | 0 | 0 | 0 | 0 | 0 | 0 | 0 | 0 | -181514.4061 | 0 | 0 | 0 | 0 | 0 | 0 | 0 | 308357.8099
2016-02-08 14:00 | 119120.6082 | 210262.1744 | 0 | 0 | 0 | 0 | 0 | 495896 | 0 | 0 | 0 | 0 | 0 | 0 | 0 | 0 | 0 | 0 | 1295423.3038 | 0 | 0 | 1541789.0495 | 0 | 0 | 0 | 0 | 0 | 0 | 0 | 0 | 0 | 0 | 0 | 0 | 0 | 0 | 0 | 0 | 0 | 0 | 308357.8099
2016-02-08 15:00 | 559472.0112 | 0 | 0 | 0 | 0 | 0 | 0 | 491192 | 0 | 0 | 0 | 0 | 0 | 0 | 0 | 0 | 0 | 0 | 1295423.3038 | 0 | 0 | 1609386.2606 | 0 | 0 | 0 | 0 | 0 | 0 | 0 | 0 | 0 | 0 | 0 | 0 | 0 | 0 | 0 | 0 | 0 | 68280.0112 | 0
2016-02-08 16:00 | 841881.5434 | 0 | 0 | 0 | 0 | 0 | 0 | 483825 | 0 | 0 | 0 | 0 | 0 | 0 | 0 | 0 | 0 | 162944.6262 | 1295423.3038 | 0 | 0 | 1782609.2274 | 0 | 0 | 0 | 0 | 0 | 0 | 0 | 0 | 0 | 0 | 183083.8496 | 0 | 0 | 0 | 0 | 0 | 0 | 174972.6937 | 0
2016-02-08 17:00 | 909150.7075 | 0 | 0 | 0 | 0 | 0 | 0 | 475907 | 0 | 0 | 0 | 0 | 0 | 0 | 0 | 0 | 0 | 325889.2523 | 1295423.3038 | 0 | 0 | 2030267.4866 | 0 | 0 | 0 | 0 | 0 | 0 | 0 | 0 | 0 | 0 | 183083.8496 | 0 | 0 | 0 | 0 | 0 | 0 | 250159.8578 | 0
2016-02-08 18:00 | 940775.1779 | 0 | 0 | 0 | 0 | 0 | 0 | 469962 | 0 | 0 | 0 | 0 | 0 | 0 | 0 | 0 | 0 | 439910.7889 | 1295423.3038 | 0 | 0 | 2369539.5875 | 0 | 0 | 0 | 0 | 0 | 0 | 0 | 0 | 0 | 0 | 128114.0861 | 0 | 0 | 0 | 0 | 0 | 0 | 342699.0918 | 0
2016-02-08 19:00 | 1006894.8449 | 0 | 0 | 0 | 0 | 0 | 0 | 464212 | 0 | 0 | 0 | 0 | 0 | 0 | 0 | 0 | 0 | 602855.4151 | 1319494.7826 | 0 | 0 | 2701471.1139 | 0 | 0 | 0 | 0 | 0 | 0 | 0 | 0 | 0 | 0 | 183083.8496 | 24314.6251 | 0 | 0 | 0 | 0 | 0 | 335284.3701 | 0
2016-02-08 20:00 | 1039926.8514 | 0 | 0 | 0 | 0 | 0 | 0 | 462931 | 0 | 0 | 0 | 0 | 0 | 0 | 0 | 0 | 0 | 765800.0413 | 1370195.5636 | 0 | 0 | 3040743.2148 | 0 | 0 | 0 | 0 | 0 | 0 | 0 | 0 | 0 | 0 | 183083.8496 | 51212.91 | 0 | 0 | 0 | 0 | 0 | 342699.0918 | 0
2016-02-08 21:00 | 1042940.8514 | 0 | 0 | 0 | 0 | 0 | 0 | 465945 | 0 | 0 | 0 | 0 | 0 | 0 | 0 | 0 | 0 | 928744.6674 | 1420896.3445 | 0 | 0 | 3380015.3157 | 0 | 0 | 0 | 0 | 0 | 0 | 0 | 0 | 0 | 0 | 183083.8496 | 51212.91 | 0 | 0 | 0 | 0 | 0 | 342699.0918 | 0
2016-02-08 22:00 | 854725.8585 | 0 | 0 | 0 | 0 | 0 | 0 | 477812 | 0 | 0 | 0 | 0 | 0 | 0 | 0 | 0 | 0 | 976270.9523 | 1420896.3445 | 0 | 0 | 3700293.7187 | 0 | 0 | 0 | 0 | 0 | 0 | 0 | 0 | 0 | 0 | 53400.3201 | 0 | 0 | 0 | 0 | 0 | 0 | 323513.5385 | 0
2016-02-08 23:00 | 255480.248 | 74625.5347 | 0 | 0 | 0 | 0 | 0 | 496619 | 0 | 0 | 0 | 0 | 0 | 0 | 0 | 0 | 0 | 976270.9523 | 1420896.3445 | 0 | 0 | 3391935.9088 | 0 | 0 | 0 | 0 | 0 | 0 | 0 | 0 | 0 | 0 | 0 | 0 | 0 | 0 | 0 | 0 | 0 | 0 | 308357.8099
2016-02-09 | 13918.6506 | 146110.2825 | 0 | 0 | 0 | 0 | 0 | 509626 | 0 | 0 | 0 | 0 | 0 | 0 | 0 | 0 | 0 | 813326.3261 | 1420896.3445 | 0 | 0 | 3083578.0989 | 0 | 0 | 0 | 0 | 0 | 0 | 0 | 0 | 0 | 0 | -183083.8496 | 0 | 0 | 0 | 0 | 0 | 0 | 0 | 308357.8099
2016-02-09 01:00 | 929.0032 | 203160.6429 | 0 | 0 | 0 | 0 | 0 | 510239 | 0 | 0 | 0 | 0 | 0 | 0 | 0 | 0 | 0 | 650381.7 | 1420896.3445 | 0 | 0 | 2855679.0169 | 0 | 0 | 0 | 0 | 0 | 0 | 0 | 0 | 0 | 0 | -183083.8496 | 0 | 0 | 0 | 0 | 0 | 0 | 0 | 227899.082
2016-02-09 02:00 | 624.5819 | 559886.3283 | 0 | 0 | 0 | 0 | 0 | 501502 | 0 | 0 | 0 | 0 | 0 | 0 | 0 | 0 | 0 | 702899.63 | 1420896.3445 | 0 | 0 | 2855679.0169 | 0 | 0 | 0 | 0 | 0 | 0 | 0 | 0 | 0 | 0 | 59008.9102 | 0 | 0 | 0 | 0 | 0 | 0 | 0 | 0
2016-02-09 03:00 | 17.9798 | 533101.6179 | 0 | 0 | 0 | 0 | 0 | 482734 | 0 | 0 | 0 | 0 | 0 | 0 | 0 | 0 | 0 | 865844.2562 | 1420896.3445 | 0 | 0 | 2609941.5132 | 0 | 0 | 0 | 0 | 0 | 0 | 0 | 0 | 0 | 0 | 183083.8496 | 0 | 0 | 0 | 0 | 0 | 0 | 0 | 245737.5037
2016-02-09 04:00 | 0.89051 | 277070.2599 | 0 | 0 | 0 | 0 | 0 | 460155 | 0 | 0 | 0 | 0 | 0 | 0 | 0 | 0 | 0 | 702899.63 | 1420896.3445 | 0 | 0 | 2609941.5132 | 0 | 0 | 0 | 0 | 0 | 0 | 0 | 0 | 0 | 0 | -183083.8496 | 0 | 0 | 0 | 0 | 0 | 0 | 0 | 0
2016-02-09 05:00 | 0 | 258138.1504 | 0 | 0 | 0 | 0 | 0 | 441222 | 0 | 0 | 0 | 0 | 0 | 0 | 0 | 0 | 0 | 539955.0039 | 1420896.3445 | 0 | 0 | 2609941.5132 | 0 | 0 | 0 | 0 | 0 | 0 | 0 | 0 | 0 | 0 | -183083.8496 | 0 | 0 | 0 | 0 | 0 | 0 | 0 | 0
2016-02-09 06:00 | 0 | 529800.2112 | 0 | 0 | 0 | 0 | 0 | 430094 | 0 | 0 | 0 | 0 | 0 | 0 | 0 | 0 | 0 | 680280.6461 | 1420896.3445 | 0 | 0 | 2502602.5322 | 0 | 0 | 0 | 0 | 0 | 0 | 0 | 0 | 0 | 0 | 157669.2609 | 0 | 0 | 0 | 0 | 0 | 0 | 0 | 107338.981
2016-02-09 07:00 | 0 | 239661.1504 | 0 | 0 | 0 | 0 | 0 | 422745 | 0 | 0 | 0 | 0 | 0 | 0 | 0 | 0 | 0 | 517336.0199 | 1420896.3445 | 0 | 0 | 2502602.5322 | 0 | 0 | 0 | 0 | 0 | 0 | 0 | 0 | 0 | 0 | -183083.8496 | 0 | 0 | 0 | 0 | 0 | 0 | 0 | 0
2016-02-09 08:00 | 0 | 237838.1504 | 0 | 0 | 0 | 0 | 0 | 420922 | 0 | 0 | 0 | 0 | 0 | 0 | 0 | 0 | 0 | 354391.3937 | 1420896.3445 | 0 | 0 | 2502602.5322 | 0 | 0 | 0 | 0 | 0 | 0 | 0 | 0 | 0 | 0 | -183083.8496 | 0 | 0 | 0 | 0 | 0 | 0 | 0 | 0
2016-02-09 09:00 | 0 | 576432.9717 | 0 | 0 | 0 | 0 | 0 | 425374 | 0 | 0 | 0 | 0 | 0 | 0 | 0 | 0 | 0 | 488833.8785 | 1420896.3445 | 0 | 0 | 2502602.5322 | 0 | 0 | 0 | 0 | 0 | 0 | 0 | 0 | 0 | 0 | 151058.9717 | 0 | 0 | 0 | 0 | 0 | 0 | 0 | 0
2016-02-09 10:00 | 0 | 258543.1504 | 0 | 0 | 0 | 0 | 0 | 441627 | 0 | 0 | 0 | 0 | 0 | 0 | 0 | 0 | 0 | 325889.2523 | 1420896.3445 | 0 | 0 | 2502602.5322 | 0 | 0 | 0 | 0 | 0 | 0 | 0 | 0 | 0 | 0 | -183083.8496 | 0 | 0 | 0 | 0 | 0 | 0 | 0 | 0
2016-02-09 11:00 | 0 | 291881.1504 | 0 | 0 | 0 | 0 | 0 | 474965 | 0 | 0 | 0 | 0 | 0 | 0 | 0 | 0 | 0 | 162944.6262 | 1420896.3445 | 0 | 0 | 2502602.5322 | 0 | 0 | 0 | 0 | 0 | 0 | 0 | 0 | 0 | 0 | -183083.8496 | 0 | 0 | 0 | 0 | 0 | 0 | 0 | 0
2016-02-09 12:00 | 0 | 323305.1504 | 0 | 0 | 0 | 0 | 0 | 506389 | 0 | 0 | 0 | 0 | 0 | 0 | 0 | 0 | 0 | 0 | 1420896.3445 | 0 | 0 | 2502602.5322 | 0 | 0 | 0 | 0 | 0 | 0 | 0 | 0 | 0 | 0 | -183083.8496 | 0 | 0 | 0 | 0 | 0 | 0 | 0 | 0
2016-02-09 13:00 | 222.9292 | 470851.9619 | 0 | 0 | 0 | 0 | 0 | 516917 | 0 | 0 | 0 | 0 | 0 | 0 | 0 | 0 | 0 | 107397.2866 | 1420896.3445 | 0 | 0 | 2194244.7223 | 0 | 0 | 0 | 0 | 0 | 0 | 0 | 0 | 0 | 0 | 120671.1085 | 0 | 0 | 0 | 0 | 0 | 0 | 0 | 308357.8099
2016-02-09 14:00 | 131117.6496 | 99337.0245 | 0 | 0 | 0 | 0 | 0 | 517639 | 0 | 0 | 0 | 0 | 0 | 0 | 0 | 0 | 0 | 0 | 1420896.3445 | 0 | 0 | 1885886.9124 | 0 | 0 | 0 | 0 | 0 | 0 | 0 | 0 | 0 | 0 | -120671.1085 | 0 | 0 | 0 | 0 | 0 | 0 | 0 | 308357.8099
2016-02-09 15:00 | 578827.4296 | 0 | 0 | 0 | 0 | 0 | 0 | 515197 | 0 | 0 | 0 | 0 | 0 | 0 | 0 | 0 | 0 | 0 | 1471597.1254 | 0 | 0 | 1898180.2569 | 0 | 0 | 0 | 0 | 0 | 0 | 0 | 0 | 0 | 0 | 0 | 51212.91 | 0 | 0 | 0 | 0 | 0 | 12417.5196 | 0
2016-02-09 16:00 | 850485.9818 | 0 | 0 | 0 | 0 | 0 | 0 | 507624 | 0 | 0 | 0 | 0 | 0 | 0 | 0 | 0 | 0 | 162944.6262 | 1522297.9063 | 0 | 0 | 2005659.8268 | 0 | 0 | 0 | 0 | 0 | 0 | 0 | 0 | 0 | 0 | 183083.8496 | 51212.91 | 0 | 0 | 0 | 0 | 0 | 108565.2222 | 0
2016-02-09 17:00 | 911315.9191 | 0 | 0 | 0 | 0 | 0 | 0 | 499345 | 0 | 0 | 0 | 0 | 0 | 0 | 0 | 0 | 0 | 179017.0625 | 1572998.6872 | 0 | 0 | 2344931.9277 | 0 | 0 | 0 | 0 | 0 | 0 | 0 | 0 | 0 | 0 | 18058.9173 | 51212.91 | 0 | 0 | 0 | 0 | 0 | 342699.0918 | 0
2016-02-09 18:00 | 945425.8235 | 0 | 0 | 0 | 0 | 0 | 0 | 492763 | 0 | 0 | 0 | 0 | 0 | 0 | 0 | 0 | 0 | 335731.2946 | 1623699.4681 | 0 | 0 | 2568044.7693 | 0 | 0 | 0 | 0 | 0 | 0 | 0 | 0 | 0 | 0 | 176083.4068 | 51212.91 | 0 | 0 | 0 | 0 | 0 | 225366.5067 | 0
2016-02-09 19:00 | 1010264.6688 | 0 | 0 | 0 | 0 | 0 | 0 | 487287 | 0 | 0 | 0 | 0 | 0 | 0 | 0 | 0 | 0 | 487437.0738 | 1633423.887 | 0 | 0 | 2907316.8702 | 0 | 0 | 0 | 0 | 0 | 0 | 0 | 0 | 0 | 0 | 170455.9317 | 9822.6453 | 0 | 0 | 0 | 0 | 0 | 342699.0918 | 0
2016-02-09 20:00 | 1061325.8514 | 0 | 0 | 0 | 0 | 0 | 0 | 484330 | 0 | 0 | 0 | 0 | 0 | 0 | 0 | 0 | 0 | 650381.7 | 1684124.6679 | 0 | 0 | 3246588.971 | 0 | 0 | 0 | 0 | 0 | 0 | 0 | 0 | 0 | 0 | 183083.8496 | 51212.91 | 0 | 0 | 0 | 0 | 0 | 342699.0918 | 0
2016-02-09 21:00 | 1064228.8514 | 0 | 0 | 0 | 0 | 0 | 0 | 487233 | 0 | 0 | 0 | 0 | 0 | 0 | 0 | 0 | 0 | 813326.3261 | 1734825.4488 | 0 | 0 | 3585861.0719 | 0 | 0 | 0 | 0 | 0 | 0 | 0 | 0 | 0 | 0 | 183083.8496 | 51212.91 | 0 | 0 | 0 | 0 | 0 | 342699.0918 | 0
2016-02-09 22:00 | 848786.2918 | 0 | 0 | 0 | 0 | 0 | 0 | 498901 | 0 | 0 | 0 | 0 | 0 | 0 | 0 | 0 | 0 | 976270.9523 | 1785526.2297 | 0 | 0 | 3700293.7187 | 0 | 0 | 0 | 0 | 0 | 0 | 0 | 0 | 0 | 0 | 183083.8496 | 51212.91 | 0 | 0 | 0 | 0 | 0 | 115588.5321 | 0
2016-02-09 23:00 | 262507.1826 | 72161.9678 | 0 | 0 | 0 | 0 | 0 | 517753 | 0 | 0 | 0 | 0 | 0 | 0 | 0 | 0 | 0 | 813326.3261 | 1785526.2297 | 0 | 0 | 3700293.7187 | 0 | 0 | 0 | 0 | 0 | 0 | 0 | 0 | 0 | 0 | -183083.8496 | 0 | 0 | 0 | 0 | 0 | 0 | 0 | 0
2016-02-10 | 14108.3155 | 274298.6614 | 0 | 0 | 0 | 0 | 0 | 529194 | 0 | 0 | 0 | 0 | 0 | 0 | 0 | 0 | 0 | 650381.7 | 1785526.2297 | 0 | 0 | 3593435.9902 | 0 | 0 | 0 | 0 | 0 | 0 | 0 | 0 | 0 | 0 | -183083.8496 | 0 | 0 | 0 | 0 | 0 | 0 | 0 | 106857.7285
2016-02-10 01:00 | 958.7716 | 273401.836 | 0 | 0 | 0 | 0 | 0 | 530973 | 0 | 0 | 0 | 0 | 0 | 0 | 0 | 0 | 0 | 487437.0738 | 1785526.2297 | 0 | 0 | 3457272.0221 | 0 | 0 | 0 | 0 | 0 | 0 | 0 | 0 | 0 | 0 | -183083.8496 | 0 | 0 | 0 | 0 | 0 | 0 | 0 | 136163.9681
2016-02-10 02:00 | 657.6702 | 272220.4829 | 0 | 0 | 0 | 0 | 0 | 522241 | 0 | 0 | 0 | 0 | 0 | 0 | 0 | 0 | 0 | 324492.4476 | 1785526.2297 | 0 | 0 | 3334533.1382 | 0 | 0 | 0 | 0 | 0 | 0 | 0 | 0 | 0 | 0 | -183083.8496 | 0 | 0 | 0 | 0 | 0 | 0 | 0 | 122738.8838
2016-02-10 03:00 | 20.5503 | 155692.8262 | 0 | 0 | 0 | 0 | 0 | 503741 | 0 | 0 | 0 | 0 | 0 | 0 | 0 | 0 | 0 | 162944.6262 | 1785526.2297 | 0 | 0 | 3026175.3283 | 0 | 0 | 0 | 0 | 0 | 0 | 0 | 0 | 0 | 0 | -181514.4061 | 0 | 0 | 0 | 0 | 0 | 0 | 0 | 308357.8099
2016-02-10 04:00 | 0.95035 | 299062.2 | 0 | 0 | 0 | 0 | 0 | 482147 | 0 | 0 | 0 | 0 | 0 | 0 | 0 | 0 | 0 | 0 | 1785526.2297 | 0 | 0 | 3026175.3283 | 0 | 0 | 0 | 0 | 0 | 0 | 0 | 0 | 0 | 0 | -183083.8496 | 0 | 0 | 0 | 0 | 0 | 0 | 0 | 0
2016-02-10 05:00 | 0 | 329084.4019 | 0 | 0 | 0 | 0 | 0 | 464778 | 0 | 0 | 0 | 0 | 0 | 0 | 0 | 0 | 0 | 27429.4611 | 1785526.2297 | 0 | 0 | 2717817.5184 | 0 | 0 | 0 | 0 | 0 | 0 | 0 | 0 | 0 | 0 | 30819.6193 | 0 | 0 | 0 | 0 | 0 | 0 | 0 | 308357.8099
2016-02-10 06:00 | 0 | 360215.4112 | 0 | 0 | 0 | 0 | 0 | 452580 | 0 | 0 | 0 | 0 | 0 | 0 | 0 | 0 | 0 | 0 | 1785526.2297 | 0 | 0 | 2603845.3526 | 0 | 0 | 0 | 0 | 0 | 0 | 0 | 0 | 0 | 0 | -30819.6193 | 0 | 0 | 0 | 0 | 0 | 0 | 0 | 113972.1659
2016-02-10 07:00 | 0 | 392636.5333 | 0 | 0 | 0 | 0 | 0 | 445595 | 0 | 0 | 0 | 0 | 0 | 0 | 0 | 0 | 0 | 101063.728 | 1785526.2297 | 0 | 0 | 2295487.5427 | 0 | 0 | 0 | 0 | 0 | 0 | 0 | 0 | 0 | 0 | 113554.7506 | 0 | 0 | 0 | 0 | 0 | 0 | 0 | 308357.8099
2016-02-10 08:00 | 0 | 422600.7869 | 0 | 0 | 0 | 0 | 0 | 444200 | 0 | 0 | 0 | 0 | 0 | 0 | 0 | 0 | 0 | 230037.1918 | 1785526.2297 | 0 | 0 | 1987129.7328 | 0 | 0 | 0 | 0 | 0 | 0 | 0 | 0 | 0 | 0 | 144914.0042 | 0 | 0 | 0 | 0 | 0 | 0 | 0 | 308357.8099
2016-02-10 09:00 | 0 | 457619.2715 | 0 | 0 | 0 | 0 | 0 | 449544 | 0 | 0 | 0 | 0 | 0 | 0 | 0 | 0 | 0 | 237224.1834 | 1785526.2297 | 0 | 0 | 1987129.7328 | 0 | 0 | 0 | 0 | 0 | 0 | 0 | 0 | 0 | 0 | 8075.2715 | 0 | 0 | 0 | 0 | 0 | 0 | 0 | 0
2016-02-10 10:00 | 0 | 483147.6323 | 0 | 0 | 0 | 0 | 0 | 466577 | 0 | 0 | 0 | 0 | 0 | 0 | 0 | 0 | 0 | 400168.8096 | 1785526.2297 | 0 | 0 | 1678771.9229 | 0 | 0 | 0 | 0 | 0 | 0 | 0 | 0 | 0 | 0 | 183083.8496 | 0 | 0 | 0 | 0 | 0 | 0 | 0 | 308357.8099
2016-02-10 11:00 | 0 | 317600.1504 | 0 | 0 | 0 | 0 | 0 | 500684 | 0 | 0 | 0 | 0 | 0 | 0 | 0 | 0 | 0 | 237224.1834 | 1785526.2297 | 0 | 0 | 1678771.9229 | 0 | 0 | 0 | 0 | 0 | 0 | 0 | 0 | 0 | 0 | -183083.8496 | 0 | 0 | 0 | 0 | 0 | 0 | 0 | 0
2016-02-10 12:00 | 0 | 453396.627 | 0 | 0 | 0 | 0 | 0 | 531402 | 0 | 0 | 0 | 0 | 0 | 0 | 0 | 0 | 0 | 167799.4014 | 1785526.2297 | 0 | 0 | 1678771.9229 | 0 | 0 | 0 | 0 | 0 | 0 | 0 | 0 | 0 | 0 | -78005.373 | 0 | 0 | 0 | 0 | 0 | 0 | 0 | 0
2016-02-10 13:00 | 311.1425 | 532004.0538 | 0 | 0 | 0 | 0 | 0 | 537770 | 0 | 0 | 0 | 0 | 0 | 0 | 0 | 0 | 0 | 162944.6262 | 1785526.2297 | 0 | 0 | 1678771.9229 | 0 | 0 | 0 | 0 | 0 | 0 | 0 | 0 | 0 | 0 | -5454.8036 | 0 | 0 | 0 | 0 | 0 | 0 | 0 | 0
2016-02-10 14:00 | 139559.2757 | 183152.0478 | 0 | 0 | 0 | 0 | 0 | 531182 | 0 | 0 | 0 | 0 | 0 | 0 | 0 | 0 | 0 | 0 | 1785526.2297 | 0 | 0 | 1631759.2805 | 0 | 0 | 0 | 0 | 0 | 0 | 0 | 0 | 0 | 0 | -183083.8496 | 0 | 0 | 0 | 0 | 0 | 0 | 0 | 47012.6424
2016-02-10 15:00 | 581321.2528 | 0 | 0 | 0 | 0 | 0 | 0 | 523892 | 0 | 0 | 0 | 0 | 0 | 0 | 0 | 0 | 0 | 0 | 1785526.2297 | 0 | 0 | 1688614.2408 | 0 | 0 | 0 | 0 | 0 | 0 | 0 | 0 | 0 | 0 | 0 | 0 | 0 | 0 | 0 | 0 | 0 | 57429.2528 | 0
2016-02-10 16:00 | 843144.6478 | 0 | 0 | 0 | 0 | 0 | 0 | 511822 | 0 | 0 | 0 | 0 | 0 | 0 | 0 | 0 | 0 | 162944.6262 | 1785526.2297 | 0 | 0 | 1835370.6509 | 0 | 0 | 0 | 0 | 0 | 0 | 0 | 0 | 0 | 0 | 183083.8496 | 0 | 0 | 0 | 0 | 0 | 0 | 148238.7981 | 0
2016-02-10 17:00 | 909730.2322 | 0 | 0 | 0 | 0 | 0 | 0 | 499374 | 0 | 0 | 0 | 0 | 0 | 0 | 0 | 0 | 0 | 325889.2523 | 1785526.2297 | 0 | 0 | 2060370.3097 | 0 | 0 | 0 | 0 | 0 | 0 | 0 | 0 | 0 | 0 | 183083.8496 | 0 | 0 | 0 | 0 | 0 | 0 | 227272.3826 | 0
2016-02-10 18:00 | 944520.8167 | 0 | 0 | 0 | 0 | 0 | 0 | 492133 | 0 | 0 | 0 | 0 | 0 | 0 | 0 | 0 | 0 | 474248.5961 | 1785526.2297 | 0 | 0 | 2343205.3153 | 0 | 0 | 0 | 0 | 0 | 0 | 0 | 0 | 0 | 0 | 166695.8919 | 0 | 0 | 0 | 0 | 0 | 0 | 285691.9248 | 0
2016-02-10 19:00 | 1008285.0462 | 0 | 0 | 0 | 0 | 0 | 0 | 486135 | 0 | 0 | 0 | 0 | 0 | 0 | 0 | 0 | 0 | 633959.9455 | 1785526.2297 | 0 | 0 | 2682477.4161 | 0 | 0 | 0 | 0 | 0 | 0 | 0 | 0 | 0 | 0 | 179450.9544 | 0 | 0 | 0 | 0 | 0 | 0 | 342699.0918 | 0
2016-02-10 20:00 | 1060895.8514 | 0 | 0 | 0 | 0 | 0 | 0 | 483900 | 0 | 0 | 0 | 0 | 0 | 0 | 0 | 0 | 0 | 796904.5717 | 1836227.0106 | 0 | 0 | 3021749.517 | 0 | 0 | 0 | 0 | 0 | 0 | 0 | 0 | 0 | 0 | 183083.8496 | 51212.91 | 0 | 0 | 0 | 0 | 0 | 342699.0918 | 0
2016-02-10 21:00 | 1062518.8514 | 0 | 0 | 0 | 0 | 0 | 0 | 485523 | 0 | 0 | 0 | 0 | 0 | 0 | 0 | 0 | 0 | 959849.1978 | 1886927.7915 | 0 | 0 | 3361021.6179 | 0 | 0 | 0 | 0 | 0 | 0 | 0 | 0 | 0 | 0 | 183083.8496 | 51212.91 | 0 | 0 | 0 | 0 | 0 | 342699.0918 | 0
2016-02-10 22:00 | 858759.5013 | 0 | 0 | 0 | 0 | 0 | 0 | 497609 | 0 | 0 | 0 | 0 | 0 | 0 | 0 | 0 | 0 | 976270.9523 | 1886927.7915 | 0 | 0 | 3700293.7187 | 0 | 0 | 0 | 0 | 0 | 0 | 0 | 0 | 0 | 0 | 18451.4095 | 0 | 0 | 0 | 0 | 0 | 0 | 342699.0918 | 0
2016-02-10 23:00 | 284878.9835 | 233240.0165 | 0 | 0 | 0 | 0 | 0 | 518119 | 0 | 0 | 0 | 0 | 0 | 0 | 0 | 0 | 0 | 976270.9523 | 1886927.7915 | 0 | 0 | 3700293.7187 | 0 | 0 | 0 | 0 | 0 | 0 | 0 | 0 | 0 | 0 | 0 | 0 | 0 | 0 | 0 | 0 | 0 | 0 | 0
2016-02-11 | 15169.2958 | 344094.2304 | 0 | 0 | 0 | 0 | 0 | 530898 | 0 | 0 | 0 | 0 | 0 | 0 | 0 | 0 | 0 | 823516.2706 | 1886927.7915 | 0 | 0 | 3700293.7187 | 0 | 0 | 0 | 0 | 0 | 0 | 0 | 0 | 0 | 0 | -171634.4739 | 0 | 0 | 0 | 0 | 0 | 0 | 0 | 0
2016-02-11 01:00 | 1022.4417 | 368474.6396 | 0 | 0 | 0 | 0 | 0 | 533120 | 0 | 0 | 0 | 0 | 0 | 0 | 0 | 0 | 0 | 677891.873 | 1886927.7915 | 0 | 0 | 3700293.7187 | 0 | 0 | 0 | 0 | 0 | 0 | 0 | 0 | 0 | 0 | -163622.9187 | 0 | 0 | 0 | 0 | 0 | 0 | 0 | 0
2016-02-11 02:00 | 614.4271 | 382934.8737 | 0 | 0 | 0 | 0 | 0 | 525973 | 0 | 0 | 0 | 0 | 0 | 0 | 0 | 0 | 0 | 551134.7807 | 1886927.7915 | 0 | 0 | 3700293.7187 | 0 | 0 | 0 | 0 | 0 | 0 | 0 | 0 | 0 | 0 | -142423.6992 | 0 | 0 | 0 | 0 | 0 | 0 | 0 | 0
2016-02-11 03:00 | 23.3663 | 383998.4604 | 0 | 0 | 0 | 0 | 0 | 508875 | 0 | 0 | 0 | 0 | 0 | 0 | 0 | 0 | 0 | 440015.4565 | 1886927.7915 | 0 | 0 | 3700293.7187 | 0 | 0 | 0 | 0 | 0 | 0 | 0 | 0 | 0 | 0 | -124853.1733 | 0 | 0 | 0 | 0 | 0 | 0 | 0 | 0
2016-02-11 04:00 | 1.1251 | 377643.2222 | 0 | 0 | 0 | 0 | 0 | 486593 | 0 | 0 | 0 | 0 | 0 | 0 | 0 | 0 | 0 | 491247.9191 | 1886927.7915 | 0 | 0 | 3391935.9088 | 0 | 0 | 0 | 0 | 0 | 0 | 0 | 0 | 0 | 0 | 57564.5647 | 0 | 0 | 0 | 0 | 0 | 0 | 0 | 308357.8099
2016-02-11 05:00 | 0 | 370106.6512 | 0 | 0 | 0 | 0 | 0 | 468600 | 0 | 0 | 0 | 0 | 0 | 0 | 0 | 0 | 0 | 403588.8387 | 1886927.7915 | 0 | 0 | 3391935.9088 | 0 | 0 | 0 | 0 | 0 | 0 | 0 | 0 | 0 | 0 | -98493.3488 | 0 | 0 | 0 | 0 | 0 | 0 | 0 | 0
2016-02-11 06:00 | 0 | 361031.933 | 0 | 0 | 0 | 0 | 0 | 457292 | 0 | 0 | 0 | 0 | 0 | 0 | 0 | 0 | 0 | 317917.3791 | 1886927.7915 | 0 | 0 | 3391935.9088 | 0 | 0 | 0 | 0 | 0 | 0 | 0 | 0 | 0 | 0 | -96260.067 | 0 | 0 | 0 | 0 | 0 | 0 | 0 | 0
2016-02-11 07:00 | 0 | 351689.1564 | 0 | 0 | 0 | 0 | 0 | 449932 | 0 | 0 | 0 | 0 | 0 | 0 | 0 | 0 | 0 | 230481.2483 | 1886927.7915 | 0 | 0 | 3391935.9088 | 0 | 0 | 0 | 0 | 0 | 0 | 0 | 0 | 0 | 0 | -98242.8436 | 0 | 0 | 0 | 0 | 0 | 0 | 0 | 0
2016-02-11 08:00 | 0 | 336987.8683 | 0 | 0 | 0 | 0 | 0 | 447546 | 0 | 0 | 0 | 0 | 0 | 0 | 0 | 0 | 0 | 280281.2745 | 1886927.7915 | 0 | 0 | 3083578.0989 | 0 | 0 | 0 | 0 | 0 | 0 | 0 | 0 | 0 | 0 | 55955.0856 | 0 | 0 | 0 | 0 | 0 | 0 | 0 | 308357.8099
2016-02-11 09:00 | 0 | 331183.1528 | 0 | 0 | 0 | 0 | 0 | 451367 | 0 | 0 | 0 | 0 | 0 | 0 | 0 | 0 | 0 | 173317.6505 | 1886927.7915 | 0 | 0 | 3083578.0989 | 0 | 0 | 0 | 0 | 0 | 0 | 0 | 0 | 0 | 0 | -120183.8472 | 0 | 0 | 0 | 0 | 0 | 0 | 0 | 0
2016-02-11 10:00 | 0 | 312701.9748 | 0 | 0 | 0 | 0 | 0 | 468521 | 0 | 0 | 0 | 0 | 0 | 0 | 0 | 0 | 0 | 180487.8359 | 1886927.7915 | 0 | 0 | 2780105.1114 | 0 | 0 | 0 | 0 | 0 | 0 | 0 | 0 | 0 | 0 | 8056.388 | 0 | 0 | 0 | 0 | 0 | 0 | 0 | 303472.9875
2016-02-11 11:00 | 0 | 297470.767 | 0 | 0 | 0 | 0 | 0 | 502753 | 0 | 0 | 0 | 0 | 0 | 0 | 0 | 0 | 0 | 145983.412 | 1886927.7915 | 0 | 0 | 2471747.3015 | 0 | 0 | 0 | 0 | 0 | 0 | 0 | 0 | 0 | 0 | -38769.0157 | 0 | 0 | 0 | 0 | 0 | 0 | 0 | 308357.8099
2016-02-11 12:00 | 0 | 284578.2294 | 0 | 0 | 0 | 0 | 0 | 530737 | 0 | 0 | 0 | 0 | 0 | 0 | 0 | 0 | 0 | 75098.8696 | 1886927.7915 | 0 | 0 | 2163389.4916 | 0 | 0 | 0 | 0 | 0 | 0 | 0 | 0 | 0 | 0 | -79645.5532 | 0 | 0 | 0 | 0 | 0 | 0 | 0 | 308357.8099
2016-02-11 13:00 | 425.366 | 271982.9926 | 0 | 0 | 0 | 0 | 0 | 533208 | 0 | 0 | 0 | 0 | 0 | 0 | 0 | 0 | 0 | 0 | 1863891.3458 | 0 | 0 | 1855031.6817 | 0 | 0 | 0 | 0 | 0 | 0 | 0 | 0 | 0 | 0 | -84380.7524 | 0 | 23036.4457 | 0 | 0 | 0 | 0 | 0 | 308357.8099
2016-02-11 14:00 | 143395.3983 | 241357.1876 | 0 | 0 | 0 | 0 | 0 | 523308 | 0 | 0 | 0 | 0 | 0 | 0 | 0 | 0 | 0 | 0 | 1863891.3458 | 0 | 0 | 1598447.5815 | 0 | 0 | 0 | 0 | 0 | 0 | 0 | 0 | 0 | 0 | 0 | 0 | 0 | 0 | 0 | 0 | 0 | 0 | 256584.1002
2016-02-11 15:00 | 576318.1255 | 0 | 0 | 0 | 0 | 0 | 0 | 512717 | 0 | 0 | 0 | 0 | 0 | 0 | 0 | 0 | 0 | 0 | 1863891.3458 | 0 | 0 | 1661412.6957 | 0 | 0 | 0 | 0 | 0 | 0 | 0 | 0 | 0 | 0 | 0 | 0 | 0 | 0 | 0 | 0 | 0 | 63601.1255 | 0
2016-02-11 16:00 | 831983.7286 | 0 | 0 | 0 | 0 | 0 | 0 | 499570 | 0 | 0 | 0 | 0 | 0 | 0 | 0 | 0 | 0 | 162944.6262 | 1863891.3458 | 0 | 0 | 1809249.2759 | 0 | 0 | 0 | 0 | 0 | 0 | 0 | 0 | 0 | 0 | 183083.8496 | 0 | 0 | 0 | 0 | 0 | 0 | 149329.879 | 0
2016-02-11 17:00 | 900170.9007 | 0 | 0 | 0 | 0 | 0 | 0 | 487907 | 0 | 0 | 0 | 0 | 0 | 0 | 0 | 0 | 0 | 325889.2523 | 1863891.3458 | 0 | 0 | 2036137.5265 | 0 | 0 | 0 | 0 | 0 | 0 | 0 | 0 | 0 | 0 | 183083.8496 | 0 | 0 | 0 | 0 | 0 | 0 | 229180.0511 | 0
2016-02-11 18:00 | 936039.6475 | 0 | 0 | 0 | 0 | 0 | 0 | 479400 | 0 | 0 | 0 | 0 | 0 | 0 | 0 | 0 | 0 | 456247.6983 | 1863891.3458 | 0 | 0 | 2343205.3153 | 0 | 0 | 0 | 0 | 0 | 0 | 0 | 0 | 0 | 0 | 146470.164 | 0 | 0 | 0 | 0 | 0 | 0 | 310169.4836 | 0
2016-02-11 19:00 | 1002290.2883 | 0 | 0 | 0 | 0 | 0 | 0 | 473142 | 0 | 0 | 0 | 0 | 0 | 0 | 0 | 0 | 0 | 619192.3244 | 1867223.0393 | 0 | 0 | 2682477.4161 | 0 | 0 | 0 | 0 | 0 | 0 | 0 | 0 | 0 | 0 | 183083.8496 | 3365.3469 | 0 | 0 | 0 | 0 | 0 | 342699.0918 | 0
2016-02-11 20:00 | 1046160.8514 | 0 | 0 | 0 | 0 | 0 | 0 | 469165 | 0 | 0 | 0 | 0 | 0 | 0 | 0 | 0 | 0 | 782136.9506 | 1917923.8202 | 0 | 0 | 3021749.517 | 0 | 0 | 0 | 0 | 0 | 0 | 0 | 0 | 0 | 0 | 183083.8496 | 51212.91 | 0 | 0 | 0 | 0 | 0 | 342699.0918 | 0
2016-02-11 21:00 | 1048135.8514 | 0 | 0 | 0 | 0 | 0 | 0 | 471140 | 0 | 0 | 0 | 0 | 0 | 0 | 0 | 0 | 0 | 945081.5768 | 1968624.6011 | 0 | 0 | 3361021.6179 | 0 | 0 | 0 | 0 | 0 | 0 | 0 | 0 | 0 | 0 | 183083.8496 | 51212.91 | 0 | 0 | 0 | 0 | 0 | 342699.0918 | 0
2016-02-11 22:00 | 859541.334 | 0 | 0 | 0 | 0 | 0 | 0 | 481798 | 0 | 0 | 0 | 0 | 0 | 0 | 0 | 0 | 0 | 976270.9523 | 1968624.6011 | 0 | 0 | 3700293.7187 | 0 | 0 | 0 | 0 | 0 | 0 | 0 | 0 | 0 | 0 | 35044.2422 | 0 | 0 | 0 | 0 | 0 | 0 | 342699.0918 | 0
2016-02-11 23:00 | 288976.9192 | 151678.4842 | 0 | 0 | 0 | 0 | 0 | 501780 | 0 | 0 | 0 | 0 | 0 | 0 | 0 | 0 | 0 | 921870.0613 | 1968624.6011 | 0 | 0 | 3700293.7187 | 0 | 0 | 0 | 0 | 0 | 0 | 0 | 0 | 0 | 0 | -61124.5966 | 0 | 0 | 0 | 0 | 0 | 0 | 0 | 0
2016-02-12 | 15952.4459 | 163668.5446 | 0 | 0 | 0 | 0 | 0 | 515314 | 0 | 0 | 0 | 0 | 0 | 0 | 0 | 0 | 0 | 758925.4351 | 1731517.563 | 0 | 0 | 3606491.6197 | 0 | 0 | 0 | 0 | 0 | 0 | 0 | 0 | 0 | 0 | -183083.8496 | 0 | 237107.0381 | 0 | 0 | 0 | 0 | 0 | 93802.099
2016-02-12 01:00 | 1033.2217 | 174933.4839 | 0 | 0 | 0 | 0 | 0 | 517658 | 0 | 0 | 0 | 0 | 0 | 0 | 0 | 0 | 0 | 595980.809 | 1494410.5249 | 0 | 0 | 3501581.5858 | 0 | 0 | 0 | 0 | 0 | 0 | 0 | 0 | 0 | 0 | -183083.8496 | 0 | 237107.0381 | 0 | 0 | 0 | 0 | 0 | 104910.0339
2016-02-12 02:00 | 635.0176 | 178771.5119 | 0 | 0 | 0 | 0 | 0 | 510551 | 0 | 0 | 0 | 0 | 0 | 0 | 0 | 0 | 0 | 433036.1828 | 1472387.3114 | 0 | 0 | 3244932.2543 | 0 | 0 | 0 | 0 | 0 | 0 | 0 | 0 | 0 | 0 | -183083.8496 | 0 | 22023.2135 | 0 | 0 | 0 | 0 | 0 | 256649.3315
2016-02-12 03:00 | 24.1415 | 176550.603 | 0 | 0 | 0 | 0 | 0 | 492901 | 0 | 0 | 0 | 0 | 0 | 0 | 0 | 0 | 0 | 270091.5566 | 1235280.2733 | 0 | 0 | 3186994.5144 | 0 | 0 | 0 | 0 | 0 | 0 | 0 | 0 | 0 | 0 | -183083.8496 | 0 | 237107.0381 | 0 | 0 | 0 | 0 | 0 | 57937.7399
2016-02-12 04:00 | 1.2749 | 172274.8091 | 0 | 0 | 0 | 0 | 0 | 471644 | 0 | 0 | 0 | 0 | 0 | 0 | 0 | 0 | 0 | 107146.9305 | 1235280.2733 | 0 | 0 | 2971653.6508 | 0 | 0 | 0 | 0 | 0 | 0 | 0 | 0 | 0 | 0 | -183083.8496 | 0 | 0 | 0 | 0 | 0 | 0 | 0 | 215340.8636
2016-02-12 05:00 | 0 | 174862.1135 | 0 | 0 | 0 | 0 | 0 | 451818 | 0 | 0 | 0 | 0 | 0 | 0 | 0 | 0 | 0 | 0 | 1235280.2733 | 0 | 0 | 2681716.4713 | 0 | 0 | 0 | 0 | 0 | 0 | 0 | 0 | 0 | 0 | -120389.8095 | 0 | 0 | 0 | 0 | 0 | 0 | 0 | 289937.1795
2016-02-12 06:00 | 0 | 182216.2026 | 0 | 0 | 0 | 0 | 0 | 438740 | 0 | 0 | 0 | 0 | 0 | 0 | 0 | 0 | 0 | 10631.4473 | 998173.2353 | 0 | 0 | 2373358.6614 | 0 | 0 | 0 | 0 | 0 | 0 | 0 | 0 | 0 | 0 | 11945.4464 | 0 | 237107.0381 | 0 | 0 | 0 | 0 | 0 | 308357.8099
2016-02-12 07:00 | 0 | 194282.1975 | 0 | 0 | 0 | 0 | 0 | 430656 | 0 | 0 | 0 | 0 | 0 | 0 | 0 | 0 | 0 | 0 | 863486.866 | 0 | 0 | 2065000.8515 | 0 | 0 | 0 | 0 | 0 | 0 | 0 | 0 | 0 | 0 | -11945.4464 | 0 | 134686.3692 | 0 | 0 | 0 | 0 | 0 | 308357.8099
2016-02-12 08:00 | 0 | 205079.7141 | 0 | 0 | 0 | 0 | 0 | 426606 | 0 | 0 | 0 | 0 | 0 | 0 | 0 | 0 | 0 | 41779.2324 | 626379.8279 | 0 | 0 | 1756643.0416 | 0 | 0 | 0 | 0 | 0 | 0 | 0 | 0 | 0 | 0 | 46942.9578 | 0 | 237107.0381 | 0 | 0 | 0 | 0 | 0 | 308357.8099
2016-02-12 09:00 | 0 | 233040.2231 | 0 | 0 | 0 | 0 | 0 | 429427 | 0 | 0 | 0 | 0 | 0 | 0 | 0 | 0 | 0 | 37293.2539 | 568628.3529 | 0 | 0 | 1448285.2317 | 0 | 0 | 0 | 0 | 0 | 0 | 0 | 0 | 0 | 0 | -5040.4253 | 0 | 57751.475 | 0 | 0 | 0 | 0 | 0 | 308357.8099
2016-02-12 10:00 | 0 | 235771.2501 | 0 | 0 | 0 | 0 | 0 | 444187 | 0 | 0 | 0 | 0 | 0 | 0 | 0 | 0 | 0 | 0 | 568628.3529 | 0 | 0 | 1139927.4218 | 0 | 0 | 0 | 0 | 0 | 0 | 0 | 0 | 0 | 0 | -41902.5325 | 0 | 0 | 0 | 0 | 0 | 0 | 0 | 308357.8099
2016-02-12 11:00 | 0 | 242647.8118 | 0 | 0 | 0 | 0 | 0 | 475473 | 0 | 0 | 0 | 0 | 0 | 0 | 0 | 0 | 0 | 0 | 414414.4673 | 0 | 0 | 831569.6119 | 0 | 0 | 0 | 0 | 0 | 0 | 0 | 0 | 0 | 0 | 0 | 0 | 154213.8856 | 0 | 0 | 0 | 0 | 0 | 308357.8099
2016-02-12 12:00 | 0 | 247827.1765 | 0 | 0 | 0 | 0 | 0 | 502426 | 0 | 0 | 0 | 0 | 0 | 0 | 0 | 0 | 0 | 0 | 209564.2205 | 0 | 0 | 523211.802 | 0 | 0 | 0 | 0 | 0 | 0 | 0 | 0 | 0 | 0 | 0 | 0 | 204850.2468 | 0 | 0 | 0 | 0 | 0 | 308357.8099
2016-02-12 13:00 | 536.4764 | 251360.6915 | 0 | 0 | 0 | 0 | 0 | 508523 | 0 | 0 | 0 | 0 | 0 | 0 | 0 | 0 | 0 | 0 | 0 | 0 | 0 | 214853.9921 | 0 | 0 | 0 | 0 | 0 | 0 | 0 | 0 | 0 | 0 | 0 | 0 | 209564.2205 | 0 | 0 | 0 | 0 | 0 | 308357.8099
2016-02-12 14:00 | 144568.4559 | 245913.3884 | 0 | 0 | 0 | 0 | 0 | 506503 | 0 | 0 | 0 | 0 | 0 | 0 | 0 | 0 | 0 | 0 | 0 | 0 | 0 | 0 | 0 | 0 | 0 | 0 | 0 | 0 | 0 | 0 | 0 | 0 | 0 | 0 | 0 | 0 | 0 | 0 | 0 | 0 | 214853.9921
2016-02-12 15:00 | 577396.8222 | 0 | 0 | 0 | 0 | 0 | 0 | 502566 | 0 | 0 | 0 | 0 | 0 | 0 | 0 | 0 | 0 | 0 | 0 | 0 | 0 | 74082.514 | 0 | 0 | 0 | 0 | 0 | 0 | 0 | 0 | 0 | 0 | 0 | 0 | 0 | 0 | 0 | 0 | 0 | 74830.8222 | 0
2016-02-12 16:00 | 827780.7741 | 0 | 0 | 0 | 0 | 0 | 0 | 495536 | 0 | 0 | 0 | 0 | 0 | 0 | 0 | 0 | 0 | 116084.5425 | 0 | 0 | 0 | 273877.0908 | 0 | 0 | 0 | 0 | 0 | 0 | 0 | 0 | 0 | 0 | 130432.0702 | 0 | 0 | 0 | 0 | 0 | 0 | 201812.7039 | 0
2016-02-12 17:00 | 897118.0382 | 0 | 0 | 0 | 0 | 0 | 0 | 486750 | 0 | 0 | 0 | 0 | 0 | 0 | 0 | 0 | 0 | 279029.1686 | 0 | 0 | 0 | 498888.4375 | 0 | 0 | 0 | 0 | 0 | 0 | 0 | 0 | 0 | 0 | 183083.8496 | 0 | 0 | 0 | 0 | 0 | 0 | 227284.1886 | 0
2016-02-12 18:00 | 937589.3534 | 0 | 0 | 0 | 0 | 0 | 0 | 481045 | 0 | 0 | 0 | 0 | 0 | 0 | 0 | 0 | 0 | 441973.7948 | 0 | 0 | 0 | 769614.3363 | 0 | 0 | 0 | 0 | 0 | 0 | 0 | 0 | 0 | 0 | 183083.8496 | 0 | 0 | 0 | 0 | 0 | 0 | 273460.5038 | 0
2016-02-12 19:00 | 1001466.9354 | 0 | 0 | 0 | 0 | 0 | 0 | 477507 | 0 | 0 | 0 | 0 | 0 | 0 | 0 | 0 | 0 | 604918.421 | 0 | 0 | 0 | 1107081.6612 | 0 | 0 | 0 | 0 | 0 | 0 | 0 | 0 | 0 | 0 | 183083.8496 | 0 | 0 | 0 | 0 | 0 | 0 | 340876.0858 | 0
2016-02-12 20:00 | 1052465.8514 | 0 | 0 | 0 | 0 | 0 | 0 | 475470 | 0 | 0 | 0 | 0 | 0 | 0 | 0 | 0 | 0 | 767863.0471 | 50700.7809 | 0 | 0 | 1446353.7621 | 0 | 0 | 0 | 0 | 0 | 0 | 0 | 0 | 0 | 0 | 183083.8496 | 51212.91 | 0 | 0 | 0 | 0 | 0 | 342699.0918 | 0
2016-02-12 21:00 | 1052506.8514 | 0 | 0 | 0 | 0 | 0 | 0 | 475511 | 0 | 0 | 0 | 0 | 0 | 0 | 0 | 0 | 0 | 930807.6733 | 101401.5618 | 0 | 0 | 1785625.8629 | 0 | 0 | 0 | 0 | 0 | 0 | 0 | 0 | 0 | 0 | 183083.8496 | 51212.91 | 0 | 0 | 0 | 0 | 0 | 342699.0918 | 0
2016-02-12 22:00 | 874368.4278 | 0 | 0 | 0 | 0 | 0 | 0 | 480587 | 0 | 0 | 0 | 0 | 0 | 0 | 0 | 0 | 0 | 976270.9523 | 101401.5618 | 0 | 0 | 2124897.9638 | 0 | 0 | 0 | 0 | 0 | 0 | 0 | 0 | 0 | 0 | 51082.336 | 0 | 0 | 0 | 0 | 0 | 0 | 342699.0918 | 0
2016-02-12 23:00 | 360109.9303 | 132475.0697 | 0 | 0 | 0 | 0 | 0 | 492585 | 0 | 0 | 0 | 0 | 0 | 0 | 0 | 0 | 0 | 976270.9523 | 101401.5618 | 0 | 0 | 2124897.9638 | 0 | 0 | 0 | 0 | 0 | 0 | 0 | 0 | 0 | 0 | 0 | 0 | 0 | 0 | 0 | 0 | 0 | 0 | 0
2016-02-13 | 17295.9995 | 339196.6751 | 0 | 0 | 0 | 0 | 0 | 499809 | 0 | 0 | 0 | 0 | 0 | 0 | 0 | 0 | 0 | 877747.7316 | 101401.5618 | 0 | 0 | 2064497.8203 | 0 | 0 | 0 | 0 | 0 | 0 | 0 | 0 | 0 | 0 | -110700.2479 | 0 | 0 | 0 | 0 | 0 | 0 | 0 | 60400.1435
2016-02-13 01:00 | 1077.9401 | 375727.9909 | 0 | 0 | 0 | 0 | 0 | 498731 | 0 | 0 | 0 | 0 | 0 | 0 | 0 | 0 | 0 | 917431.1837 | 101401.5618 | 0 | 0 | 1756140.0104 | 0 | 0 | 0 | 0 | 0 | 0 | 0 | 0 | 0 | 0 | 44588.1483 | 0 | 0 | 0 | 0 | 0 | 0 | 0 | 308357.8099
2016-02-13 02:00 | 672.285 | 390846.5972 | 0 | 0 | 0 | 0 | 0 | 491920 | 0 | 0 | 0 | 0 | 0 | 0 | 0 | 0 | 0 | 976270.9523 | 101401.5618 | 0 | 0 | 1447782.2005 | 0 | 0 | 0 | 0 | 0 | 0 | 0 | 0 | 0 | 0 | 66112.0996 | 0 | 0 | 0 | 0 | 0 | 0 | 0 | 308357.8099
2016-02-13 03:00 | 26.948 | 390015.6947 | 0 | 0 | 0 | 0 | 0 | 479170 | 0 | 0 | 0 | 0 | 0 | 0 | 0 | 0 | 0 | 976270.9523 | 101401.5618 | 0 | 0 | 1282731.539 | 0 | 0 | 0 | 0 | 0 | 0 | 0 | 0 | 0 | 0 | 0 | 0 | 0 | 0 | 0 | 0 | 0 | 0 | 165050.6615
2016-02-13 04:00 | 1.4547 | 279194.6956 | 0 | 0 | 0 | 0 | 0 | 462280 | 0 | 0 | 0 | 0 | 0 | 0 | 0 | 0 | 0 | 813326.3261 | 101401.5618 | 0 | 0 | 1282731.539 | 0 | 0 | 0 | 0 | 0 | 0 | 0 | 0 | 0 | 0 | -183083.8496 | 0 | 0 | 0 | 0 | 0 | 0 | 0 | 0
2016-02-13 05:00 | 0 | 375591.4296 | 0 | 0 | 0 | 0 | 0 | 446151 | 0 | 0 | 0 | 0 | 0 | 0 | 0 | 0 | 0 | 898725.0719 | 101401.5618 | 0 | 0 | 974373.7291 | 0 | 0 | 0 | 0 | 0 | 0 | 0 | 0 | 0 | 0 | 95953.6469 | 0 | 0 | 0 | 0 | 0 | 0 | 0 | 308357.8099
2016-02-13 06:00 | 0 | 250933.1504 | 0 | 0 | 0 | 0 | 0 | 434017 | 0 | 0 | 0 | 0 | 0 | 0 | 0 | 0 | 0 | 735780.4457 | 101401.5618 | 0 | 0 | 974373.7291 | 0 | 0 | 0 | 0 | 0 | 0 | 0 | 0 | 0 | 0 | -183083.8496 | 0 | 0 | 0 | 0 | 0 | 0 | 0 | 0
2016-02-13 07:00 | 0 | 358388.8998 | 0 | 0 | 0 | 0 | 0 | 426569 | 0 | 0 | 0 | 0 | 0 | 0 | 0 | 0 | 0 | 823296.92 | 101401.5618 | 0 | 0 | 666015.9192 | 0 | 0 | 0 | 0 | 0 | 0 | 0 | 0 | 0 | 0 | 98333.1171 | 0 | 0 | 0 | 0 | 0 | 0 | 0 | 308357.8099
2016-02-13 08:00 | 0 | 355293.2273 | 0 | 0 | 0 | 0 | 0 | 423312 | 0 | 0 | 0 | 0 | 0 | 0 | 0 | 0 | 0 | 762760.2123 | 101401.5618 | 0 | 0 | 666015.9192 | 0 | 0 | 0 | 0 | 0 | 0 | 0 | 0 | 0 | 0 | -68018.7727 | 0 | 0 | 0 | 0 | 0 | 0 | 0 | 0
2016-02-13 09:00 | 0 | 224980.6764 | 0 | 0 | 0 | 0 | 0 | 425077 | 0 | 0 | 0 | 0 | 0 | 0 | 0 | 0 | 0 | 732871.2477 | 101401.5618 | 0 | 0 | 357658.1093 | 0 | 0 | 0 | 0 | 0 | 0 | 0 | 0 | 0 | 0 | -33583.1062 | 0 | 0 | 0 | 0 | 0 | 0 | 0 | 308357.8099
2016-02-13 10:00 | 0 | 341255.5584 | 0 | 0 | 0 | 0 | 0 | 432371 | 0 | 0 | 0 | 0 | 0 | 0 | 0 | 0 | 0 | 651778.5047 | 101401.5618 | 0 | 0 | 357658.1093 | 0 | 0 | 0 | 0 | 0 | 0 | 0 | 0 | 0 | 0 | -91115.4416 | 0 | 0 | 0 | 0 | 0 | 0 | 0 | 0
2016-02-13 11:00 | 0 | 262585.1504 | 0 | 0 | 0 | 0 | 0 | 445669 | 0 | 0 | 0 | 0 | 0 | 0 | 0 | 0 | 0 | 488833.8785 | 101401.5618 | 0 | 0 | 357658.1093 | 0 | 0 | 0 | 0 | 0 | 0 | 0 | 0 | 0 | 0 | -183083.8496 | 0 | 0 | 0 | 0 | 0 | 0 | 0 | 0
2016-02-13 12:00 | 0 | 279013.1504 | 0 | 0 | 0 | 0 | 0 | 462097 | 0 | 0 | 0 | 0 | 0 | 0 | 0 | 0 | 0 | 325889.2523 | 101401.5618 | 0 | 0 | 357658.1093 | 0 | 0 | 0 | 0 | 0 | 0 | 0 | 0 | 0 | 0 | -183083.8496 | 0 | 0 | 0 | 0 | 0 | 0 | 0 | 0
2016-02-13 13:00 | 576.0303 | 126003.9028 | 0 | 0 | 0 | 0 | 0 | 476177 | 0 | 0 | 0 | 0 | 0 | 0 | 0 | 0 | 0 | 162944.6262 | 101401.5618 | 0 | 0 | 49300.2994 | 0 | 0 | 0 | 0 | 0 | 0 | 0 | 0 | 0 | 0 | -183083.8496 | 0 | 0 | 0 | 0 | 0 | 0 | 0 | 308357.8099
2016-02-13 14:00 | 134227.9745 | 140949.0142 | 0 | 0 | 0 | 0 | 0 | 484883 | 0 | 0 | 0 | 0 | 0 | 0 | 0 | 0 | 0 | 0 | 101401.5618 | 0 | 0 | 0 | 0 | 0 | 0 | 0 | 0 | 0 | 0 | 0 | 0 | 0 | -183083.8496 | 0 | 0 | 0 | 0 | 0 | 0 | 0 | 49300.2994
2016-02-13 15:00 | 551777.7629 | 0 | 0 | 0 | 0 | 0 | 0 | 485582 | 0 | 0 | 0 | 0 | 0 | 0 | 0 | 0 | 0 | 0 | 101401.5618 | 0 | 0 | 65533.8053 | 0 | 0 | 0 | 0 | 0 | 0 | 0 | 0 | 0 | 0 | 0 | 0 | 0 | 0 | 0 | 0 | 0 | 66195.7629 | 0
2016-02-13 16:00 | 822503.282 | 0 | 0 | 0 | 0 | 0 | 0 | 480430 | 0 | 0 | 0 | 0 | 0 | 0 | 0 | 0 | 0 | 138076.3971 | 101401.5618 | 0 | 0 | 250595.7554 | 0 | 0 | 0 | 0 | 0 | 0 | 0 | 0 | 0 | 0 | 155142.0193 | 0 | 0 | 0 | 0 | 0 | 0 | 186931.2627 | 0
2016-02-13 17:00 | 901196.4404 | 0 | 0 | 0 | 0 | 0 | 0 | 471854 | 0 | 0 | 0 | 0 | 0 | 0 | 0 | 0 | 0 | 301021.0233 | 101401.5618 | 0 | 0 | 494391.7603 | 0 | 0 | 0 | 0 | 0 | 0 | 0 | 0 | 0 | 0 | 183083.8496 | 0 | 0 | 0 | 0 | 0 | 0 | 246258.5908 | 0
2016-02-13 18:00 | 931987.6405 | 0 | 0 | 0 | 0 | 0 | 0 | 462669 | 0 | 0 | 0 | 0 | 0 | 0 | 0 | 0 | 0 | 413712.4217 | 101401.5618 | 0 | 0 | 833663.8612 | 0 | 0 | 0 | 0 | 0 | 0 | 0 | 0 | 0 | 0 | 126619.5487 | 0 | 0 | 0 | 0 | 0 | 0 | 342699.0918 | 0
2016-02-13 19:00 | 995569.2237 | 0 | 0 | 0 | 0 | 0 | 0 | 456167 | 0 | 0 | 0 | 0 | 0 | 0 | 0 | 0 | 0 | 576657.0478 | 114884.6513 | 0 | 0 | 1172935.962 | 0 | 0 | 0 | 0 | 0 | 0 | 0 | 0 | 0 | 0 | 183083.8496 | 13619.2823 | 0 | 0 | 0 | 0 | 0 | 342699.0918 | 0
2016-02-13 20:00 | 1029357.8514 | 0 | 0 | 0 | 0 | 0 | 0 | 452362 | 0 | 0 | 0 | 0 | 0 | 0 | 0 | 0 | 0 | 739601.674 | 165585.4322 | 0 | 0 | 1512208.0629 | 0 | 0 | 0 | 0 | 0 | 0 | 0 | 0 | 0 | 0 | 183083.8496 | 51212.91 | 0 | 0 | 0 | 0 | 0 | 342699.0918 | 0
2016-02-13 21:00 | 1032132.8514 | 0 | 0 | 0 | 0 | 0 | 0 | 455137 | 0 | 0 | 0 | 0 | 0 | 0 | 0 | 0 | 0 | 902546.3002 | 216286.2131 | 0 | 0 | 1851480.1638 | 0 | 0 | 0 | 0 | 0 | 0 | 0 | 0 | 0 | 0 | 183083.8496 | 51212.91 | 0 | 0 | 0 | 0 | 0 | 342699.0918 | 0
2016-02-13 22:00 | 892092.7796 | 0 | 0 | 0 | 0 | 0 | 0 | 466557 | 0 | 0 | 0 | 0 | 0 | 0 | 0 | 0 | 0 | 976270.9523 | 216286.2131 | 0 | 0 | 2190752.2647 | 0 | 0 | 0 | 0 | 0 | 0 | 0 | 0 | 0 | 0 | 82836.6878 | 0 | 0 | 0 | 0 | 0 | 0 | 342699.0918 | 0
2016-02-13 23:00 | 355192.07 | 0 | 0 | 0 | 0 | 0 | 0 | 487773 | 0 | 0 | 0 | 0 | 0 | 0 | 0 | 0 | 0 | 976270.9523 | 216286.2131 | 0 | 0 | 1945232.0239 | 0 | 0 | 0 | 0 | 0 | 0 | 0 | 0 | 0 | 0 | 0 | 0 | 0 | 0 | 0 | 0 | 0 | 0 | 245520.2408
2016-02-14 | 17353.0651 | 317330.7176 | 0 | 0 | 0 | 0 | 0 | 501197 | 0 | 0 | 0 | 0 | 0 | 0 | 0 | 0 | 0 | 976270.9523 | 216286.2131 | 0 | 0 | 1636874.214 | 0 | 0 | 0 | 0 | 0 | 0 | 0 | 0 | 0 | 0 | 0 | 0 | 0 | 0 | 0 | 0 | 0 | 0 | 308357.8099
2016-02-14 01:00 | 1174.1974 | 153903.7356 | 0 | 0 | 0 | 0 | 0 | 504675 | 0 | 0 | 0 | 0 | 0 | 0 | 0 | 0 | 0 | 813326.3261 | 216286.2131 | 0 | 0 | 1328516.4041 | 0 | 0 | 0 | 0 | 0 | 0 | 0 | 0 | 0 | 0 | -183083.8496 | 0 | 0 | 0 | 0 | 0 | 0 | 0 | 308357.8099
2016-02-14 02:00 | 644.5513 | 318212.599 | 0 | 0 | 0 | 0 | 0 | 501941 | 0 | 0 | 0 | 0 | 0 | 0 | 0 | 0 | 0 | 650381.7 | 216286.2131 | 0 | 0 | 1328516.4041 | 0 | 0 | 0 | 0 | 0 | 0 | 0 | 0 | 0 | 0 | -183083.8496 | 0 | 0 | 0 | 0 | 0 | 0 | 0 | 0
2016-02-14 03:00 | 35.2809 | 310095.8695 | 0 | 0 | 0 | 0 | 0 | 493215 | 0 | 0 | 0 | 0 | 0 | 0 | 0 | 0 | 0 | 487437.0738 | 216286.2131 | 0 | 0 | 1328516.4041 | 0 | 0 | 0 | 0 | 0 | 0 | 0 | 0 | 0 | 0 | -183083.8496 | 0 | 0 | 0 | 0 | 0 | 0 | 0 | 0
2016-02-14 04:00 | 1.6471 | 495537.9852 | 0 | 0 | 0 | 0 | 0 | 478969 | 0 | 0 | 0 | 0 | 0 | 0 | 0 | 0 | 0 | 650381.7 | 216286.2131 | 0 | 0 | 1020158.5942 | 0 | 0 | 0 | 0 | 0 | 0 | 0 | 0 | 0 | 0 | 183083.8496 | 0 | 0 | 0 | 0 | 0 | 0 | 0 | 308357.8099
2016-02-14 05:00 | 0 | 114550.933 | 0 | 0 | 0 | 0 | 0 | 464148 | 0 | 0 | 0 | 0 | 0 | 0 | 0 | 0 | 0 | 487437.0738 | 216286.2131 | 0 | 0 | 711800.7843 | 0 | 0 | 0 | 0 | 0 | 0 | 0 | 0 | 0 | 0 | -183083.8496 | 0 | 0 | 0 | 0 | 0 | 0 | 0 | 308357.8099
2016-02-14 06:00 | 0 | 493036.187 | 0 | 0 | 0 | 0 | 0 | 453891 | 0 | 0 | 0 | 0 | 0 | 0 | 0 | 0 | 0 | 522276.2902 | 216286.2131 | 0 | 0 | 711800.7843 | 0 | 0 | 0 | 0 | 0 | 0 | 0 | 0 | 0 | 0 | 39145.187 | 0 | 0 | 0 | 0 | 0 | 0 | 0 | 0
2016-02-14 07:00 | 0 | 264158.1504 | 0 | 0 | 0 | 0 | 0 | 447242 | 0 | 0 | 0 | 0 | 0 | 0 | 0 | 0 | 0 | 359331.6641 | 216286.2131 | 0 | 0 | 711800.7843 | 0 | 0 | 0 | 0 | 0 | 0 | 0 | 0 | 0 | 0 | -183083.8496 | 0 | 0 | 0 | 0 | 0 | 0 | 0 | 0
2016-02-14 08:00 | 0 | 575173.8608 | 0 | 0 | 0 | 0 | 0 | 443436 | 0 | 0 | 0 | 0 | 0 | 0 | 0 | 0 | 0 | 522276.2902 | 216286.2131 | 0 | 0 | 616715.6198 | 0 | 0 | 0 | 0 | 0 | 0 | 0 | 0 | 0 | 0 | 183083.8496 | 0 | 0 | 0 | 0 | 0 | 0 | 0 | 95085.1645
2016-02-14 09:00 | 0 | 92808.933 | 0 | 0 | 0 | 0 | 0 | 442406 | 0 | 0 | 0 | 0 | 0 | 0 | 0 | 0 | 0 | 359331.6641 | 216286.2131 | 0 | 0 | 308357.8099 | 0 | 0 | 0 | 0 | 0 | 0 | 0 | 0 | 0 | 0 | -183083.8496 | 0 | 0 | 0 | 0 | 0 | 0 | 0 | 308357.8099
2016-02-14 10:00 | 0 | 462914.6323 | 0 | 0 | 0 | 0 | 0 | 446344 | 0 | 0 | 0 | 0 | 0 | 0 | 0 | 0 | 0 | 522276.2902 | 216286.2131 | 0 | 0 | 0 | 0 | 0 | 0 | 0 | 0 | 0 | 0 | 0 | 0 | 0 | 183083.8496 | 0 | 0 | 0 | 0 | 0 | 0 | 0 | 308357.8099
2016-02-14 11:00 | 0 | 272866.1504 | 0 | 0 | 0 | 0 | 0 | 455950 | 0 | 0 | 0 | 0 | 0 | 0 | 0 | 0 | 0 | 359331.6641 | 216286.2131 | 0 | 0 | 0 | 0 | 0 | 0 | 0 | 0 | 0 | 0 | 0 | 0 | 0 | -183083.8496 | 0 | 0 | 0 | 0 | 0 | 0 | 0 | 0
2016-02-14 12:00 | 0 | 284598.1504 | 0 | 0 | 0 | 0 | 0 | 467682 | 0 | 0 | 0 | 0 | 0 | 0 | 0 | 0 | 0 | 196387.0379 | 216286.2131 | 0 | 0 | 0 | 0 | 0 | 0 | 0 | 0 | 0 | 0 | 0 | 0 | 0 | -183083.8496 | 0 | 0 | 0 | 0 | 0 | 0 | 0 | 0
2016-02-14 13:00 | 411.9265 | 439834.33 | 0 | 0 | 0 | 0 | 0 | 477822 | 0 | 0 | 0 | 0 | 0 | 0 | 0 | 0 | 0 | 162944.6262 | 216286.2131 | 0 | 0 | 0 | 0 | 0 | 0 | 0 | 0 | 0 | 0 | 0 | 0 | 0 | -37575.7435 | 0 | 0 | 0 | 0 | 0 | 0 | 0 | 0
2016-02-14 14:00 | 124641.7601 | 175006.3902 | 0 | 0 | 0 | 0 | 0 | 482732 | 0 | 0 | 0 | 0 | 0 | 0 | 0 | 0 | 0 | 0 | 216286.2131 | 0 | 0 | 0 | 0 | 0 | 0 | 0 | 0 | 0 | 0 | 0 | 0 | 0 | -183083.8496 | 0 | 0 | 0 | 0 | 0 | 0 | 0 | 0
2016-02-14 15:00 | 483604.9803 | 0 | 0 | 0 | 0 | 0 | 0 | 480794 | 0 | 0 | 0 | 0 | 0 | 0 | 0 | 0 | 0 | 0 | 216286.2131 | 0 | 0 | 2782.8705 | 0 | 0 | 0 | 0 | 0 | 0 | 0 | 0 | 0 | 0 | 0 | 0 | 0 | 0 | 0 | 0 | 0 | 2810.9803 | 0
2016-02-14 16:00 | 720647.527 | 0 | 0 | 0 | 0 | 0 | 0 | 474300 | 0 | 0 | 0 | 0 | 0 | 0 | 0 | 0 | 0 | 162944.6262 | 216286.2131 | 0 | 0 | 65413.9111 | 0 | 0 | 0 | 0 | 0 | 0 | 0 | 0 | 0 | 0 | 183083.8496 | 0 | 0 | 0 | 0 | 0 | 0 | 63263.6774 | 0
2016-02-14 17:00 | 810644.1897 | 0 | 0 | 0 | 0 | 0 | 0 | 468035 | 0 | 0 | 0 | 0 | 0 | 0 | 0 | 0 | 0 | 325889.2523 | 216286.2131 | 0 | 0 | 223343.9978 | 0 | 0 | 0 | 0 | 0 | 0 | 0 | 0 | 0 | 0 | 183083.8496 | 0 | 0 | 0 | 0 | 0 | 0 | 159525.3401 | 0
2016-02-14 18:00 | 864781.0319 | 0 | 0 | 0 | 0 | 0 | 0 | 461079 | 0 | 0 | 0 | 0 | 0 | 0 | 0 | 0 | 0 | 488833.8785 | 216286.2131 | 0 | 0 | 441755.9982 | 0 | 0 | 0 | 0 | 0 | 0 | 0 | 0 | 0 | 0 | 183083.8496 | 0 | 0 | 0 | 0 | 0 | 0 | 220618.1823 | 0
2016-02-14 19:00 | 922950.6077 | 0 | 0 | 0 | 0 | 0 | 0 | 454990 | 0 | 0 | 0 | 0 | 0 | 0 | 0 | 0 | 0 | 645224.4256 | 216286.2131 | 0 | 0 | 731074.4812 | 0 | 0 | 0 | 0 | 0 | 0 | 0 | 0 | 0 | 0 | 175719.7159 | 0 | 0 | 0 | 0 | 0 | 0 | 292240.8919 | 0
2016-02-14 20:00 | 1008273.5372 | 0 | 0 | 0 | 0 | 0 | 0 | 453504 | 0 | 0 | 0 | 0 | 0 | 0 | 0 | 0 | 0 | 808169.0518 | 244982.943 | 0 | 0 | 1070346.5821 | 0 | 0 | 0 | 0 | 0 | 0 | 0 | 0 | 0 | 0 | 183083.8496 | 28986.5958 | 0 | 0 | 0 | 0 | 0 | 342699.0918 | 0
2016-02-14 21:00 | 1034214.8514 | 0 | 0 | 0 | 0 | 0 | 0 | 457219 | 0 | 0 | 0 | 0 | 0 | 0 | 0 | 0 | 0 | 971113.678 | 295683.7239 | 0 | 0 | 1409618.6829 | 0 | 0 | 0 | 0 | 0 | 0 | 0 | 0 | 0 | 0 | 183083.8496 | 51212.91 | 0 | 0 | 0 | 0 | 0 | 342699.0918 | 0
2016-02-14 22:00 | 817489.7821 | 0 | 0 | 0 | 0 | 0 | 0 | 468996 | 0 | 0 | 0 | 0 | 0 | 0 | 0 | 0 | 0 | 976270.9523 | 295683.7239 | 0 | 0 | 1748890.7838 | 0 | 0 | 0 | 0 | 0 | 0 | 0 | 0 | 0 | 0 | 5794.6903 | 0 | 0 | 0 | 0 | 0 | 0 | 342699.0918 | 0
2016-02-14 23:00 | 385977.4115 | 0 | 0 | 0 | 0 | 0 | 0 | 487064 | 0 | 0 | 0 | 0 | 0 | 0 | 0 | 0 | 0 | 976270.9523 | 295683.7239 | 0 | 0 | 1561693.3976 | 0 | 0 | 0 | 0 | 0 | 0 | 0 | 0 | 0 | 0 | 0 | 0 | 0 | 0 | 0 | 0 | 0 | 0 | 187197.3862
2016-02-15 | 18782.0275 | 261679.2916 | 0 | 0 | 0 | 0 | 0 | 497245 | 0 | 0 | 0 | 0 | 0 | 0 | 0 | 0 | 0 | 931530.2397 | 295683.7239 | 0 | 0 | 1253335.5877 | 0 | 0 | 0 | 0 | 0 | 0 | 0 | 0 | 0 | 0 | -50270.4636 | 0 | 0 | 0 | 0 | 0 | 0 | 0 | 308357.8099
2016-02-15 01:00 | 1241.5777 | 290652.8895 | 0 | 0 | 0 | 0 | 0 | 496464 | 0 | 0 | 0 | 0 | 0 | 0 | 0 | 0 | 0 | 897660.119 | 295683.7239 | 0 | 0 | 944977.7778 | 0 | 0 | 0 | 0 | 0 | 0 | 0 | 0 | 0 | 0 | -38056.3155 | 0 | 0 | 0 | 0 | 0 | 0 | 0 | 308357.8099
2016-02-15 02:00 | 673.9701 | 323455.2127 | 0 | 0 | 0 | 0 | 0 | 487759 | 0 | 0 | 0 | 0 | 0 | 0 | 0 | 0 | 0 | 900226.3451 | 295683.7239 | 0 | 0 | 636619.968 | 0 | 0 | 0 | 0 | 0 | 0 | 0 | 0 | 0 | 0 | 2883.4002 | 0 | 0 | 0 | 0 | 0 | 0 | 0 | 308357.8099
2016-02-15 03:00 | 31.4725 | 352060.1729 | 0 | 0 | 0 | 0 | 0 | 473863 | 0 | 0 | 0 | 0 | 0 | 0 | 0 | 0 | 0 | 940046.6029 | 295683.7239 | 0 | 0 | 328262.1581 | 0 | 0 | 0 | 0 | 0 | 0 | 0 | 0 | 0 | 0 | 44741.8627 | 0 | 0 | 0 | 0 | 0 | 0 | 0 | 308357.8099
2016-02-15 04:00 | 1.8738 | 367238.6045 | 0 | 0 | 0 | 0 | 0 | 456247 | 0 | 0 | 0 | 0 | 0 | 0 | 0 | 0 | 0 | 860830.7986 | 295683.7239 | 0 | 0 | 328262.1581 | 0 | 0 | 0 | 0 | 0 | 0 | 0 | 0 | 0 | 0 | -89006.5217 | 0 | 0 | 0 | 0 | 0 | 0 | 0 | 0
2016-02-15 05:00 | 0 | 386776.9485 | 0 | 0 | 0 | 0 | 0 | 438571 | 0 | 0 | 0 | 0 | 0 | 0 | 0 | 0 | 0 | 962930.8562 | 295683.7239 | 0 | 0 | 19904.3482 | 0 | 0 | 0 | 0 | 0 | 0 | 0 | 0 | 0 | 0 | 114719.1658 | 0 | 0 | 0 | 0 | 0 | 0 | 0 | 308357.8099
2016-02-15 06:00 | 0 | 396659.9071 | 0 | 0 | 0 | 0 | 0 | 426178 | 0 | 0 | 0 | 0 | 0 | 0 | 0 | 0 | 0 | 936659.7536 | 295683.7239 | 0 | 0 | 19904.3482 | 0 | 0 | 0 | 0 | 0 | 0 | 0 | 0 | 0 | 0 | -29518.0929 | 0 | 0 | 0 | 0 | 0 | 0 | 0 | 0
2016-02-15 07:00 | 0 | 395884.3409 | 0 | 0 | 0 | 0 | 0 | 418030 | 0 | 0 | 0 | 0 | 0 | 0 | 0 | 0 | 0 | 916950.117 | 295683.7239 | 0 | 0 | 19904.3482 | 0 | 0 | 0 | 0 | 0 | 0 | 0 | 0 | 0 | 0 | -22145.6591 | 0 | 0 | 0 | 0 | 0 | 0 | 0 | 0
2016-02-15 08:00 | 0 | 355070.9759 | 0 | 0 | 0 | 0 | 0 | 413802 | 0 | 0 | 0 | 0 | 0 | 0 | 0 | 0 | 0 | 874245.5353 | 295683.7239 | 0 | 0 | 0 | 0 | 0 | 0 | 0 | 0 | 0 | 0 | 0 | 0 | 0 | -47982.6761 | 0 | 0 | 0 | 0 | 0 | 0 | 0 | 19904.3482
2016-02-15 09:00 | 0 | 232936.1504 | 0 | 0 | 0 | 0 | 0 | 416020 | 0 | 0 | 0 | 0 | 0 | 0 | 0 | 0 | 0 | 711300.9091 | 295683.7239 | 0 | 0 | 0 | 0 | 0 | 0 | 0 | 0 | 0 | 0 | 0 | 0 | 0 | -183083.8496 | 0 | 0 | 0 | 0 | 0 | 0 | 0 | 0
2016-02-15 10:00 | 0 | 243157.1504 | 0 | 0 | 0 | 0 | 0 | 426241 | 0 | 0 | 0 | 0 | 0 | 0 | 0 | 0 | 0 | 548356.2829 | 295683.7239 | 0 | 0 | 0 | 0 | 0 | 0 | 0 | 0 | 0 | 0 | 0 | 0 | 0 | -183083.8496 | 0 | 0 | 0 | 0 | 0 | 0 | 0 | 0
2016-02-15 11:00 | 0 | 381944.8939 | 0 | 0 | 0 | 0 | 0 | 448824 | 0 | 0 | 0 | 0 | 0 | 0 | 0 | 0 | 0 | 488833.8785 | 295683.7239 | 0 | 0 | 0 | 0 | 0 | 0 | 0 | 0 | 0 | 0 | 0 | 0 | 0 | -66879.1061 | 0 | 0 | 0 | 0 | 0 | 0 | 0 | 0
2016-02-15 12:00 | 0 | 289166.1504 | 0 | 0 | 0 | 0 | 0 | 472250 | 0 | 0 | 0 | 0 | 0 | 0 | 0 | 0 | 0 | 325889.2523 | 295683.7239 | 0 | 0 | 0 | 0 | 0 | 0 | 0 | 0 | 0 | 0 | 0 | 0 | 0 | -183083.8496 | 0 | 0 | 0 | 0 | 0 | 0 | 0 | 0
2016-02-15 13:00 | 961.2248 | 302592.9256 | 0 | 0 | 0 | 0 | 0 | 486638 | 0 | 0 | 0 | 0 | 0 | 0 | 0 | 0 | 0 | 162944.6262 | 295683.7239 | 0 | 0 | 0 | 0 | 0 | 0 | 0 | 0 | 0 | 0 | 0 | 0 | 0 | -183083.8496 | 0 | 0 | 0 | 0 | 0 | 0 | 0 | 0
2016-02-15 14:00 | 139389.0051 | 172939.1453 | 0 | 0 | 0 | 0 | 0 | 495412 | 0 | 0 | 0 | 0 | 0 | 0 | 0 | 0 | 0 | 0 | 295683.7239 | 0 | 0 | 0 | 0 | 0 | 0 | 0 | 0 | 0 | 0 | 0 | 0 | 0 | -183083.8496 | 0 | 0 | 0 | 0 | 0 | 0 | 0 | 0
2016-02-15 15:00 | 504750.8387 | 0 | 0 | 0 | 0 | 0 | 0 | 501301 | 0 | 0 | 0 | 0 | 0 | 0 | 0 | 0 | 0 | 0 | 295683.7239 | 0 | 0 | 3415.3403 | 0 | 0 | 0 | 0 | 0 | 0 | 0 | 0 | 0 | 0 | 0 | 0 | 0 | 0 | 0 | 0 | 0 | 3449.8387 | 0
2016-02-15 16:00 | 750739.6067 | 0 | 0 | 0 | 0 | 0 | 0 | 502221 | 0 | 0 | 0 | 0 | 0 | 0 | 0 | 0 | 0 | 162944.6262 | 295683.7239 | 0 | 0 | 68195.7498 | 0 | 0 | 0 | 0 | 0 | 0 | 0 | 0 | 0 | 0 | 183083.8496 | 0 | 0 | 0 | 0 | 0 | 0 | 65434.757 | 0
2016-02-15 17:00 | 846655.4999 | 0 | 0 | 0 | 0 | 0 | 0 | 499362 | 0 | 0 | 0 | 0 | 0 | 0 | 0 | 0 | 0 | 257881.4725 | 295683.7239 | 0 | 0 | 306412.4069 | 0 | 0 | 0 | 0 | 0 | 0 | 0 | 0 | 0 | 0 | 106670.6139 | 0 | 0 | 0 | 0 | 0 | 0 | 240622.886 | 0
2016-02-15 18:00 | 881571.6451 | 0 | 0 | 0 | 0 | 0 | 0 | 495186 | 0 | 0 | 0 | 0 | 0 | 0 | 0 | 0 | 0 | 420826.0987 | 295683.7239 | 0 | 0 | 507681.1845 | 0 | 0 | 0 | 0 | 0 | 0 | 0 | 0 | 0 | 0 | 183083.8496 | 0 | 0 | 0 | 0 | 0 | 0 | 203301.7955 | 0
2016-02-15 19:00 | 953565.0353 | 0 | 0 | 0 | 0 | 0 | 0 | 490387 | 0 | 0 | 0 | 0 | 0 | 0 | 0 | 0 | 0 | 583770.7249 | 295683.7239 | 0 | 0 | 784974.4283 | 0 | 0 | 0 | 0 | 0 | 0 | 0 | 0 | 0 | 0 | 183083.8496 | 0 | 0 | 0 | 0 | 0 | 0 | 280094.1857 | 0
2016-02-15 20:00 | 1047438.5847 | 0 | 0 | 0 | 0 | 0 | 0 | 486695 | 0 | 0 | 0 | 0 | 0 | 0 | 0 | 0 | 0 | 746715.351 | 330294.7608 | 0 | 0 | 1124246.5292 | 0 | 0 | 0 | 0 | 0 | 0 | 0 | 0 | 0 | 0 | 183083.8496 | 34960.6433 | 0 | 0 | 0 | 0 | 0 | 342699.0918 | 0
2016-02-15 21:00 | 1064000.8514 | 0 | 0 | 0 | 0 | 0 | 0 | 487005 | 0 | 0 | 0 | 0 | 0 | 0 | 0 | 0 | 0 | 909659.9772 | 380995.5417 | 0 | 0 | 1463518.6301 | 0 | 0 | 0 | 0 | 0 | 0 | 0 | 0 | 0 | 0 | 183083.8496 | 51212.91 | 0 | 0 | 0 | 0 | 0 | 342699.0918 | 0
2016-02-15 22:00 | 911772.884 | 0 | 0 | 0 | 0 | 0 | 0 | 494230 | 0 | 0 | 0 | 0 | 0 | 0 | 0 | 0 | 0 | 976270.9523 | 380995.5417 | 0 | 0 | 1802790.7309 | 0 | 0 | 0 | 0 | 0 | 0 | 0 | 0 | 0 | 0 | 74843.7922 | 0 | 0 | 0 | 0 | 0 | 0 | 342699.0918 | 0
2016-02-15 23:00 | 386217.1465 | 119364.8535 | 0 | 0 | 0 | 0 | 0 | 505582 | 0 | 0 | 0 | 0 | 0 | 0 | 0 | 0 | 0 | 976270.9523 | 380995.5417 | 0 | 0 | 1802790.7309 | 0 | 0 | 0 | 0 | 0 | 0 | 0 | 0 | 0 | 0 | 0 | 0 | 0 | 0 | 0 | 0 | 0 | 0 | 0
2016-02-16 | 21747.612 | 376610.4624 | 0 | 0 | 0 | 0 | 0 | 510575 | 0 | 0 | 0 | 0 | 0 | 0 | 0 | 0 | 0 | 976270.9523 | 380995.5417 | 0 | 0 | 1594981.6094 | 0 | 0 | 0 | 0 | 0 | 0 | 0 | 0 | 0 | 0 | 0 | 0 | 0 | 0 | 0 | 0 | 0 | 0 | 207809.1215
2016-02-16 01:00 | 1267.1046 | 437017.8981 | 0 | 0 | 0 | 0 | 0 | 506685 | 0 | 0 | 0 | 0 | 0 | 0 | 0 | 0 | 0 | 969831.0765 | 380995.5417 | 0 | 0 | 1481714.606 | 0 | 0 | 0 | 0 | 0 | 0 | 0 | 0 | 0 | 0 | -7235.8155 | 0 | 0 | 0 | 0 | 0 | 0 | 0 | 113267.0034
2016-02-16 02:00 | 690.7731 | 499165.0424 | 0 | 0 | 0 | 0 | 0 | 492620 | 0 | 0 | 0 | 0 | 0 | 0 | 0 | 0 | 0 | 976270.9523 | 380995.5417 | 0 | 0 | 1481714.606 | 0 | 0 | 0 | 0 | 0 | 0 | 0 | 0 | 0 | 0 | 7235.8155 | 0 | 0 | 0 | 0 | 0 | 0 | 0 | 0
2016-02-16 03:00 | 39.1791 | 288659.9713 | 0 | 0 | 0 | 0 | 0 | 471783 | 0 | 0 | 0 | 0 | 0 | 0 | 0 | 0 | 0 | 813326.3261 | 380995.5417 | 0 | 0 | 1481714.606 | 0 | 0 | 0 | 0 | 0 | 0 | 0 | 0 | 0 | 0 | -183083.8496 | 0 | 0 | 0 | 0 | 0 | 0 | 0 | 0
2016-02-16 04:00 | 2.0845 | 463101.5478 | 0 | 0 | 0 | 0 | 0 | 446533 | 0 | 0 | 0 | 0 | 0 | 0 | 0 | 0 | 0 | 976270.9523 | 380995.5417 | 0 | 0 | 1173356.7962 | 0 | 0 | 0 | 0 | 0 | 0 | 0 | 0 | 0 | 0 | 183083.8496 | 0 | 0 | 0 | 0 | 0 | 0 | 0 | 308357.8099
2016-02-16 05:00 | 0 | 241983.1504 | 0 | 0 | 0 | 0 | 0 | 425067 | 0 | 0 | 0 | 0 | 0 | 0 | 0 | 0 | 0 | 813326.3261 | 380995.5417 | 0 | 0 | 1173356.7962 | 0 | 0 | 0 | 0 | 0 | 0 | 0 | 0 | 0 | 0 | -183083.8496 | 0 | 0 | 0 | 0 | 0 | 0 | 0 | 0
2016-02-16 06:00 | 0 | 59371.933 | 0 | 0 | 0 | 0 | 0 | 408969 | 0 | 0 | 0 | 0 | 0 | 0 | 0 | 0 | 0 | 650381.7 | 380995.5417 | 0 | 0 | 864998.9863 | 0 | 0 | 0 | 0 | 0 | 0 | 0 | 0 | 0 | 0 | -183083.8496 | 0 | 0 | 0 | 0 | 0 | 0 | 0 | 308357.8099
2016-02-16 07:00 | 0 | 581612.8496 | 0 | 0 | 0 | 0 | 0 | 398529 | 0 | 0 | 0 | 0 | 0 | 0 | 0 | 0 | 0 | 813326.3261 | 380995.5417 | 0 | 0 | 864998.9863 | 0 | 0 | 0 | 0 | 0 | 0 | 0 | 0 | 0 | 0 | 183083.8496 | 0 | 0 | 0 | 0 | 0 | 0 | 0 | 0
2016-02-16 08:00 | 0 | 209408.1504 | 0 | 0 | 0 | 0 | 0 | 392492 | 0 | 0 | 0 | 0 | 0 | 0 | 0 | 0 | 0 | 650381.7 | 380995.5417 | 0 | 0 | 864998.9863 | 0 | 0 | 0 | 0 | 0 | 0 | 0 | 0 | 0 | 0 | -183083.8496 | 0 | 0 | 0 | 0 | 0 | 0 | 0 | 0
2016-02-16 09:00 | 0 | 112238.2348 | 0 | 0 | 0 | 0 | 0 | 393274 | 0 | 0 | 0 | 0 | 0 | 0 | 0 | 0 | 0 | 487437.0738 | 380995.5417 | 0 | 0 | 683606.5501 | 0 | 0 | 0 | 0 | 0 | 0 | 0 | 0 | 0 | 0 | -183083.8496 | 0 | 0 | 0 | 0 | 0 | 0 | 0 | 181392.4362
2016-02-16 10:00 | 0 | 220988.1504 | 0 | 0 | 0 | 0 | 0 | 404072 | 0 | 0 | 0 | 0 | 0 | 0 | 0 | 0 | 0 | 324492.4476 | 380995.5417 | 0 | 0 | 683606.5501 | 0 | 0 | 0 | 0 | 0 | 0 | 0 | 0 | 0 | 0 | -183083.8496 | 0 | 0 | 0 | 0 | 0 | 0 | 0 | 0
2016-02-16 11:00 | 0 | 553972.4219 | 0 | 0 | 0 | 0 | 0 | 430339 | 0 | 0 | 0 | 0 | 0 | 0 | 0 | 0 | 0 | 434526.1931 | 380995.5417 | 0 | 0 | 683606.5501 | 0 | 0 | 0 | 0 | 0 | 0 | 0 | 0 | 0 | 0 | 123633.4219 | 0 | 0 | 0 | 0 | 0 | 0 | 0 | 0
2016-02-16 12:00 | 0 | 274927.1504 | 0 | 0 | 0 | 0 | 0 | 458011 | 0 | 0 | 0 | 0 | 0 | 0 | 0 | 0 | 0 | 271581.5669 | 380995.5417 | 0 | 0 | 683606.5501 | 0 | 0 | 0 | 0 | 0 | 0 | 0 | 0 | 0 | 0 | -183083.8496 | 0 | 0 | 0 | 0 | 0 | 0 | 0 | 0
2016-02-16 13:00 | 1039.5046 | 346647.5171 | 0 | 0 | 0 | 0 | 0 | 469751 | 0 | 0 | 0 | 0 | 0 | 0 | 0 | 0 | 0 | 162944.6262 | 380995.5417 | 0 | 0 | 683606.5501 | 0 | 0 | 0 | 0 | 0 | 0 | 0 | 0 | 0 | 0 | -122063.9784 | 0 | 0 | 0 | 0 | 0 | 0 | 0 | 0
2016-02-16 14:00 | 139232.5471 | 149772.6033 | 0 | 0 | 0 | 0 | 0 | 472089 | 0 | 0 | 0 | 0 | 0 | 0 | 0 | 0 | 0 | 0 | 380995.5417 | 0 | 0 | 683606.5501 | 0 | 0 | 0 | 0 | 0 | 0 | 0 | 0 | 0 | 0 | -183083.8496 | 0 | 0 | 0 | 0 | 0 | 0 | 0 | 0
2016-02-16 15:00 | 545439.3202 | 0 | 0 | 0 | 0 | 0 | 0 | 471516 | 0 | 0 | 0 | 0 | 0 | 0 | 0 | 0 | 0 | 0 | 380995.5417 | 0 | 0 | 756790.6371 | 0 | 0 | 0 | 0 | 0 | 0 | 0 | 0 | 0 | 0 | 0 | 0 | 0 | 0 | 0 | 0 | 0 | 73923.3202 | 0
2016-02-16 16:00 | 819586.0933 | 0 | 0 | 0 | 0 | 0 | 0 | 467780 | 0 | 0 | 0 | 0 | 0 | 0 | 0 | 0 | 0 | 141965.623 | 380995.5417 | 0 | 0 | 947161.8529 | 0 | 0 | 0 | 0 | 0 | 0 | 0 | 0 | 0 | 0 | 159511.9359 | 0 | 0 | 0 | 0 | 0 | 0 | 192294.1573 | 0
2016-02-16 17:00 | 899917.8816 | 0 | 0 | 0 | 0 | 0 | 0 | 462095 | 0 | 0 | 0 | 0 | 0 | 0 | 0 | 0 | 0 | 226625.7959 | 380995.5417 | 0 | 0 | 1286433.9538 | 0 | 0 | 0 | 0 | 0 | 0 | 0 | 0 | 0 | 0 | 95123.7898 | 0 | 0 | 0 | 0 | 0 | 0 | 342699.0918 | 0
2016-02-16 18:00 | 942939.1781 | 0 | 0 | 0 | 0 | 0 | 0 | 457704 | 0 | 0 | 0 | 0 | 0 | 0 | 0 | 0 | 0 | 389570.4221 | 380995.5417 | 0 | 0 | 1585563.769 | 0 | 0 | 0 | 0 | 0 | 0 | 0 | 0 | 0 | 0 | 183083.8496 | 0 | 0 | 0 | 0 | 0 | 0 | 302151.3285 | 0
2016-02-16 19:00 | 1010072.7134 | 0 | 0 | 0 | 0 | 0 | 0 | 454346 | 0 | 0 | 0 | 0 | 0 | 0 | 0 | 0 | 0 | 552515.0482 | 410639.8759 | 0 | 0 | 1924835.8699 | 0 | 0 | 0 | 0 | 0 | 0 | 0 | 0 | 0 | 0 | 183083.8496 | 29943.772 | 0 | 0 | 0 | 0 | 0 | 342699.0918 | 0
2016-02-16 20:00 | 1028838.8514 | 0 | 0 | 0 | 0 | 0 | 0 | 451843 | 0 | 0 | 0 | 0 | 0 | 0 | 0 | 0 | 0 | 715459.6744 | 461340.6569 | 0 | 0 | 2264107.9707 | 0 | 0 | 0 | 0 | 0 | 0 | 0 | 0 | 0 | 0 | 183083.8496 | 51212.91 | 0 | 0 | 0 | 0 | 0 | 342699.0918 | 0
2016-02-16 21:00 | 1030870.8514 | 0 | 0 | 0 | 0 | 0 | 0 | 453875 | 0 | 0 | 0 | 0 | 0 | 0 | 0 | 0 | 0 | 878404.3006 | 512041.4378 | 0 | 0 | 2603380.0716 | 0 | 0 | 0 | 0 | 0 | 0 | 0 | 0 | 0 | 0 | 183083.8496 | 51212.91 | 0 | 0 | 0 | 0 | 0 | 342699.0918 | 0
2016-02-16 22:00 | 914395.6218 | 0 | 0 | 0 | 0 | 0 | 0 | 461734 | 0 | 0 | 0 | 0 | 0 | 0 | 0 | 0 | 0 | 976270.9523 | 512041.4378 | 0 | 0 | 2942652.1725 | 0 | 0 | 0 | 0 | 0 | 0 | 0 | 0 | 0 | 0 | 109962.53 | 0 | 0 | 0 | 0 | 0 | 0 | 342699.0918 | 0
2016-02-16 23:00 | 427670.6799 | 48324.3201 | 0 | 0 | 0 | 0 | 0 | 475995 | 0 | 0 | 0 | 0 | 0 | 0 | 0 | 0 | 0 | 976270.9523 | 512041.4378 | 0 | 0 | 2942652.1725 | 0 | 0 | 0 | 0 | 0 | 0 | 0 | 0 | 0 | 0 | 0 | 0 | 0 | 0 | 0 | 0 | 0 | 0 | 0
2016-02-17 | 23469.0154 | 223405.9317 | 0 | 0 | 0 | 0 | 0 | 484937 | 0 | 0 | 0 | 0 | 0 | 0 | 0 | 0 | 0 | 910613.676 | 512041.4378 | 0 | 0 | 2638411.7422 | 0 | 0 | 0 | 0 | 0 | 0 | 0 | 0 | 0 | 0 | -73772.2206 | 0 | 0 | 0 | 0 | 0 | 0 | 0 | 304240.4303
2016-02-17 01:00 | 1332.5412 | 259083.7896 | 0 | 0 | 0 | 0 | 0 | 484039 | 0 | 0 | 0 | 0 | 0 | 0 | 0 | 0 | 0 | 747669.0498 | 512041.4378 | 0 | 0 | 2563339.854 | 0 | 0 | 0 | 0 | 0 | 0 | 0 | 0 | 0 | 0 | -183083.8496 | 0 | 0 | 0 | 0 | 0 | 0 | 0 | 75071.8882
2016-02-17 02:00 | 582.3712 | 288343.0798 | 0 | 0 | 0 | 0 | 0 | 473447 | 0 | 0 | 0 | 0 | 0 | 0 | 0 | 0 | 0 | 731641.6347 | 512041.4378 | 0 | 0 | 2254982.0441 | 0 | 0 | 0 | 0 | 0 | 0 | 0 | 0 | 0 | 0 | -18008.3316 | 0 | 0 | 0 | 0 | 0 | 0 | 0 | 308357.8099
2016-02-17 03:00 | 42.2139 | 270310.9365 | 0 | 0 | 0 | 0 | 0 | 453437 | 0 | 0 | 0 | 0 | 0 | 0 | 0 | 0 | 0 | 568697.0085 | 512041.4378 | 0 | 0 | 2254982.0441 | 0 | 0 | 0 | 0 | 0 | 0 | 0 | 0 | 0 | 0 | -183083.8496 | 0 | 0 | 0 | 0 | 0 | 0 | 0 | 0
2016-02-17 04:00 | 0.34962 | 313382.9822 | 0 | 0 | 0 | 0 | 0 | 429448 | 0 | 0 | 0 | 0 | 0 | 0 | 0 | 0 | 0 | 613596.2173 | 512041.4378 | 0 | 0 | 1946624.2342 | 0 | 0 | 0 | 0 | 0 | 0 | 0 | 0 | 0 | 0 | 50448.5491 | 0 | 0 | 0 | 0 | 0 | 0 | 0 | 308357.8099
2016-02-17 05:00 | 0 | 226698.1504 | 0 | 0 | 0 | 0 | 0 | 409782 | 0 | 0 | 0 | 0 | 0 | 0 | 0 | 0 | 0 | 450651.5911 | 512041.4378 | 0 | 0 | 1946624.2342 | 0 | 0 | 0 | 0 | 0 | 0 | 0 | 0 | 0 | 0 | -183083.8496 | 0 | 0 | 0 | 0 | 0 | 0 | 0 | 0
2016-02-17 06:00 | 0 | 46471.933 | 0 | 0 | 0 | 0 | 0 | 396069 | 0 | 0 | 0 | 0 | 0 | 0 | 0 | 0 | 0 | 287706.9649 | 512041.4378 | 0 | 0 | 1638266.4243 | 0 | 0 | 0 | 0 | 0 | 0 | 0 | 0 | 0 | 0 | -183083.8496 | 0 | 0 | 0 | 0 | 0 | 0 | 0 | 308357.8099
2016-02-17 07:00 | 0 | 302230.6939 | 0 | 0 | 0 | 0 | 0 | 387846 | 0 | 0 | 0 | 0 | 0 | 0 | 0 | 0 | 0 | 211509.3425 | 512041.4378 | 0 | 0 | 1638266.4243 | 0 | 0 | 0 | 0 | 0 | 0 | 0 | 0 | 0 | 0 | -85615.3061 | 0 | 0 | 0 | 0 | 0 | 0 | 0 | 0
2016-02-17 08:00 | 0 | 288971.1428 | 0 | 0 | 0 | 0 | 0 | 384746 | 0 | 0 | 0 | 0 | 0 | 0 | 0 | 0 | 0 | 274466.483 | 512041.4378 | 0 | 0 | 1329908.6144 | 0 | 0 | 0 | 0 | 0 | 0 | 0 | 0 | 0 | 0 | 70738.3601 | 0 | 0 | 0 | 0 | 0 | 0 | 0 | 308357.8099
2016-02-17 09:00 | 0 | 264797.6322 | 0 | 0 | 0 | 0 | 0 | 387908 | 0 | 0 | 0 | 0 | 0 | 0 | 0 | 0 | 0 | 313095.0191 | 512041.4378 | 0 | 0 | 1021550.8045 | 0 | 0 | 0 | 0 | 0 | 0 | 0 | 0 | 0 | 0 | 43402.8495 | 0 | 0 | 0 | 0 | 0 | 0 | 0 | 308357.8099
2016-02-17 10:00 | 0 | 255522.0819 | 0 | 0 | 0 | 0 | 0 | 402965 | 0 | 0 | 0 | 0 | 0 | 0 | 0 | 0 | 0 | 330067.5854 | 512041.4378 | 0 | 0 | 713192.9946 | 0 | 0 | 0 | 0 | 0 | 0 | 0 | 0 | 0 | 0 | 19070.2992 | 0 | 0 | 0 | 0 | 0 | 0 | 0 | 308357.8099
2016-02-17 11:00 | 0 | 245404.5659 | 0 | 0 | 0 | 0 | 0 | 435062 | 0 | 0 | 0 | 0 | 0 | 0 | 0 | 0 | 0 | 309469.2325 | 512041.4378 | 0 | 0 | 404835.1847 | 0 | 0 | 0 | 0 | 0 | 0 | 0 | 0 | 0 | 0 | -23144.2168 | 0 | 0 | 0 | 0 | 0 | 0 | 0 | 308357.8099
2016-02-17 12:00 | 0 | 241055.4763 | 0 | 0 | 0 | 0 | 0 | 464480 | 0 | 0 | 0 | 0 | 0 | 0 | 0 | 0 | 0 | 258818.1698 | 512041.4378 | 0 | 0 | 96477.3748 | 0 | 0 | 0 | 0 | 0 | 0 | 0 | 0 | 0 | 0 | -56911.3064 | 0 | 0 | 0 | 0 | 0 | 0 | 0 | 308357.8099
2016-02-17 13:00 | 1433.6626 | 235647.7054 | 0 | 0 | 0 | 0 | 0 | 472263 | 0 | 0 | 0 | 0 | 0 | 0 | 0 | 0 | 0 | 95873.5436 | 512041.4378 | 0 | 0 | 0 | 0 | 0 | 0 | 0 | 0 | 0 | 0 | 0 | 0 | 0 | -183083.8496 | 0 | 0 | 0 | 0 | 0 | 0 | 0 | 96477.3748
2016-02-17 14:00 | 155674.7415 | 206728.1757 | 0 | 0 | 0 | 0 | 0 | 470126 | 0 | 0 | 0 | 0 | 0 | 0 | 0 | 0 | 0 | 0 | 512041.4378 | 0 | 0 | 0 | 0 | 0 | 0 | 0 | 0 | 0 | 0 | 0 | 0 | 0 | -107723.0827 | 0 | 0 | 0 | 0 | 0 | 0 | 0 | 0
2016-02-17 15:00 | 520612.1835 | 0 | 0 | 0 | 0 | 0 | 0 | 465928 | 0 | 0 | 0 | 0 | 0 | 0 | 0 | 0 | 0 | 0 | 512041.4378 | 0 | 0 | 54137.3416 | 0 | 0 | 0 | 0 | 0 | 0 | 0 | 0 | 0 | 0 | 0 | 0 | 0 | 0 | 0 | 0 | 0 | 54684.1835 | 0
2016-02-17 16:00 | 737233.6435 | 0 | 0 | 0 | 0 | 0 | 0 | 460744 | 0 | 0 | 0 | 0 | 0 | 0 | 0 | 0 | 0 | 162944.6262 | 512041.4378 | 0 | 0 | 146609.0776 | 0 | 0 | 0 | 0 | 0 | 0 | 0 | 0 | 0 | 0 | 183083.8496 | 0 | 0 | 0 | 0 | 0 | 0 | 93405.7939 | 0
2016-02-17 17:00 | 813236.725 | 0 | 0 | 0 | 0 | 0 | 0 | 454129 | 0 | 0 | 0 | 0 | 0 | 0 | 0 | 0 | 0 | 177548.3097 | 512041.4378 | 0 | 0 | 485881.1785 | 0 | 0 | 0 | 0 | 0 | 0 | 0 | 0 | 0 | 0 | 16408.6332 | 0 | 0 | 0 | 0 | 0 | 0 | 342699.0918 | 0
2016-02-17 18:00 | 858441.188 | 0 | 0 | 0 | 0 | 0 | 0 | 450106 | 0 | 0 | 0 | 0 | 0 | 0 | 0 | 0 | 0 | 340492.9359 | 512041.4378 | 0 | 0 | 708880.0035 | 0 | 0 | 0 | 0 | 0 | 0 | 0 | 0 | 0 | 0 | 183083.8496 | 0 | 0 | 0 | 0 | 0 | 0 | 225251.3384 | 0
2016-02-17 19:00 | 915490.445 | 0 | 0 | 0 | 0 | 0 | 0 | 446675 | 0 | 0 | 0 | 0 | 0 | 0 | 0 | 0 | 0 | 503437.562 | 512041.4378 | 0 | 0 | 991754.2829 | 0 | 0 | 0 | 0 | 0 | 0 | 0 | 0 | 0 | 0 | 183083.8496 | 0 | 0 | 0 | 0 | 0 | 0 | 285731.5954 | 0
2016-02-17 20:00 | 975315.3196 | 0 | 0 | 0 | 0 | 0 | 0 | 445132 | 0 | 0 | 0 | 0 | 0 | 0 | 0 | 0 | 0 | 666382.1882 | 516397.8121 | 0 | 0 | 1331026.3838 | 0 | 0 | 0 | 0 | 0 | 0 | 0 | 0 | 0 | 0 | 183083.8496 | 4400.3781 | 0 | 0 | 0 | 0 | 0 | 342699.0918 | 0
2016-02-17 21:00 | 961129.7568 | 0 | 0 | 0 | 0 | 0 | 0 | 447514 | 0 | 0 | 0 | 0 | 0 | 0 | 0 | 0 | 0 | 818498.0201 | 516397.8121 | 0 | 0 | 1670298.4847 | 0 | 0 | 0 | 0 | 0 | 0 | 0 | 0 | 0 | 0 | 170916.665 | 0 | 0 | 0 | 0 | 0 | 0 | 342699.0918 | 0
2016-02-17 22:00 | 869097.5412 | 0 | 0 | 0 | 0 | 0 | 0 | 455731 | 0 | 0 | 0 | 0 | 0 | 0 | 0 | 0 | 0 | 976270.9523 | 516397.8121 | 0 | 0 | 1904031.1325 | 0 | 0 | 0 | 0 | 0 | 0 | 0 | 0 | 0 | 0 | 177272.9576 | 0 | 0 | 0 | 0 | 0 | 0 | 236093.5836 | 0
2016-02-17 23:00 | 346410.7285 | 0 | 0 | 0 | 0 | 0 | 0 | 471276 | 0 | 0 | 0 | 0 | 0 | 0 | 0 | 0 | 0 | 976270.9523 | 516397.8121 | 0 | 0 | 1672799.1482 | 0 | 0 | 0 | 0 | 0 | 0 | 0 | 0 | 0 | 0 | 0 | 0 | 0 | 0 | 0 | 0 | 0 | 0 | 231231.9843
2016-02-18 | 21853.3271 | 112276.6059 | 0 | 0 | 0 | 0 | 0 | 483727 | 0 | 0 | 0 | 0 | 0 | 0 | 0 | 0 | 0 | 813326.3261 | 516397.8121 | 0 | 0 | 1364441.3383 | 0 | 0 | 0 | 0 | 0 | 0 | 0 | 0 | 0 | 0 | -183083.8496 | 0 | 0 | 0 | 0 | 0 | 0 | 0 | 308357.8099
2016-02-18 01:00 | 806.6912 | 134754.2418 | 0 | 0 | 0 | 0 | 0 | 485158 | 0 | 0 | 0 | 0 | 0 | 0 | 0 | 0 | 0 | 650381.7 | 516397.8121 | 0 | 0 | 1056083.5284 | 0 | 0 | 0 | 0 | 0 | 0 | 0 | 0 | 0 | 0 | -183083.8496 | 0 | 0 | 0 | 0 | 0 | 0 | 0 | 308357.8099
2016-02-18 02:00 | 559.9938 | 492983.6385 | 0 | 0 | 0 | 0 | 0 | 476973 | 0 | 0 | 0 | 0 | 0 | 0 | 0 | 0 | 0 | 813326.3261 | 516397.8121 | 0 | 0 | 747725.7185 | 0 | 0 | 0 | 0 | 0 | 0 | 0 | 0 | 0 | 0 | 183083.8496 | 0 | 0 | 0 | 0 | 0 | 0 | 0 | 308357.8099
2016-02-18 03:00 | 46.549 | 109929.3841 | 0 | 0 | 0 | 0 | 0 | 459573 | 0 | 0 | 0 | 0 | 0 | 0 | 0 | 0 | 0 | 650381.7 | 516397.8121 | 0 | 0 | 439367.9086 | 0 | 0 | 0 | 0 | 0 | 0 | 0 | 0 | 0 | 0 | -183083.8496 | 0 | 0 | 0 | 0 | 0 | 0 | 0 | 308357.8099
2016-02-18 04:00 | 2.3002 | 453769.3321 | 0 | 0 | 0 | 0 | 0 | 437201 | 0 | 0 | 0 | 0 | 0 | 0 | 0 | 0 | 0 | 813326.3261 | 516397.8121 | 0 | 0 | 131010.0987 | 0 | 0 | 0 | 0 | 0 | 0 | 0 | 0 | 0 | 0 | 183083.8496 | 0 | 0 | 0 | 0 | 0 | 0 | 0 | 308357.8099
2016-02-18 05:00 | 0 | 530623.3963 | 0 | 0 | 0 | 0 | 0 | 418285 | 0 | 0 | 0 | 0 | 0 | 0 | 0 | 0 | 0 | 976270.9523 | 516397.8121 | 0 | 0 | 0 | 0 | 0 | 0 | 0 | 0 | 0 | 0 | 0 | 0 | 0 | 183083.8496 | 0 | 0 | 0 | 0 | 0 | 0 | 0 | 131010.0987
2016-02-18 06:00 | 0 | 223215.1504 | 0 | 0 | 0 | 0 | 0 | 406299 | 0 | 0 | 0 | 0 | 0 | 0 | 0 | 0 | 0 | 813326.3261 | 516397.8121 | 0 | 0 | 0 | 0 | 0 | 0 | 0 | 0 | 0 | 0 | 0 | 0 | 0 | -183083.8496 | 0 | 0 | 0 | 0 | 0 | 0 | 0 | 0
2016-02-18 07:00 | 0 | 216231.1504 | 0 | 0 | 0 | 0 | 0 | 399315 | 0 | 0 | 0 | 0 | 0 | 0 | 0 | 0 | 0 | 650381.7 | 516397.8121 | 0 | 0 | 0 | 0 | 0 | 0 | 0 | 0 | 0 | 0 | 0 | 0 | 0 | -183083.8496 | 0 | 0 | 0 | 0 | 0 | 0 | 0 | 0
2016-02-18 08:00 | 0 | 214597.1504 | 0 | 0 | 0 | 0 | 0 | 397681 | 0 | 0 | 0 | 0 | 0 | 0 | 0 | 0 | 0 | 487437.0738 | 516397.8121 | 0 | 0 | 0 | 0 | 0 | 0 | 0 | 0 | 0 | 0 | 0 | 0 | 0 | -183083.8496 | 0 | 0 | 0 | 0 | 0 | 0 | 0 | 0
2016-02-18 09:00 | 0 | 218123.1504 | 0 | 0 | 0 | 0 | 0 | 401207 | 0 | 0 | 0 | 0 | 0 | 0 | 0 | 0 | 0 | 324492.4476 | 516397.8121 | 0 | 0 | 0 | 0 | 0 | 0 | 0 | 0 | 0 | 0 | 0 | 0 | 0 | -183083.8496 | 0 | 0 | 0 | 0 | 0 | 0 | 0 | 0
2016-02-18 10:00 | 0 | 233243.1504 | 0 | 0 | 0 | 0 | 0 | 416327 | 0 | 0 | 0 | 0 | 0 | 0 | 0 | 0 | 0 | 161547.8215 | 516397.8121 | 0 | 0 | 0 | 0 | 0 | 0 | 0 | 0 | 0 | 0 | 0 | 0 | 0 | -183083.8496 | 0 | 0 | 0 | 0 | 0 | 0 | 0 | 0
2016-02-18 11:00 | 0 | 268829.5939 | 0 | 0 | 0 | 0 | 0 | 450344 | 0 | 0 | 0 | 0 | 0 | 0 | 0 | 0 | 0 | 0 | 516397.8121 | 0 | 0 | 0 | 0 | 0 | 0 | 0 | 0 | 0 | 0 | 0 | 0 | 0 | -181514.4061 | 0 | 0 | 0 | 0 | 0 | 0 | 0 | 0
2016-02-18 12:00 | 0 | 661732.8496 | 0 | 0 | 0 | 0 | 0 | 478649 | 0 | 0 | 0 | 0 | 0 | 0 | 0 | 0 | 0 | 162944.6262 | 516397.8121 | 0 | 0 | 0 | 0 | 0 | 0 | 0 | 0 | 0 | 0 | 0 | 0 | 0 | 183083.8496 | 0 | 0 | 0 | 0 | 0 | 0 | 0 | 0
2016-02-18 13:00 | 1581.4715 | 540826.4284 | 0 | 0 | 0 | 0 | 0 | 482466 | 0 | 0 | 0 | 0 | 0 | 0 | 0 | 0 | 0 | 216292.9171 | 516397.8121 | 0 | 0 | 0 | 0 | 0 | 0 | 0 | 0 | 0 | 0 | 0 | 0 | 0 | 59941.8999 | 0 | 0 | 0 | 0 | 0 | 0 | 0 | 0
2016-02-18 14:00 | 136266.9464 | 156533.204 | 0 | 0 | 0 | 0 | 0 | 475884 | 0 | 0 | 0 | 0 | 0 | 0 | 0 | 0 | 0 | 53348.2909 | 516397.8121 | 0 | 0 | 0 | 0 | 0 | 0 | 0 | 0 | 0 | 0 | 0 | 0 | 0 | -183083.8496 | 0 | 0 | 0 | 0 | 0 | 0 | 0 | 0
2016-02-18 15:00 | 408672.1001 | 0 | 0 | 0 | 0 | 0 | 0 | 468614 | 0 | 0 | 0 | 0 | 0 | 0 | 0 | 0 | 0 | 0 | 516397.8121 | 0 | 0 | 0 | 0 | 0 | 0 | 0 | 0 | 0 | 0 | 0 | 0 | 0 | -59941.8999 | 0 | 0 | 0 | 0 | 0 | 0 | 0 | 0
2016-02-18 16:00 | 604469.3499 | 0 | 0 | 0 | 0 | 0 | 0 | 460316 | 0 | 0 | 0 | 0 | 0 | 0 | 0 | 0 | 0 | 0 | 516397.8121 | 0 | 0 | 142711.8164 | 0 | 0 | 0 | 0 | 0 | 0 | 0 | 0 | 0 | 0 | 0 | 0 | 0 | 0 | 0 | 0 | 0 | 144153.3499 | 0
2016-02-18 17:00 | 735823.1435 | 0 | 0 | 0 | 0 | 0 | 0 | 452277 | 0 | 0 | 0 | 0 | 0 | 0 | 0 | 0 | 0 | 161547.8215 | 516397.8121 | 0 | 0 | 243723.2365 | 0 | 0 | 0 | 0 | 0 | 0 | 0 | 0 | 0 | 0 | 181514.4061 | 0 | 0 | 0 | 0 | 0 | 0 | 102031.7374 | 0
2016-02-18 18:00 | 809349.5399 | 0 | 0 | 0 | 0 | 0 | 0 | 446581 | 0 | 0 | 0 | 0 | 0 | 0 | 0 | 0 | 0 | 324492.4476 | 516397.8121 | 0 | 0 | 421611.0798 | 0 | 0 | 0 | 0 | 0 | 0 | 0 | 0 | 0 | 0 | 183083.8496 | 0 | 0 | 0 | 0 | 0 | 0 | 179684.6902 | 0
2016-02-18 19:00 | 869493.3339 | 0 | 0 | 0 | 0 | 0 | 0 | 442689 | 0 | 0 | 0 | 0 | 0 | 0 | 0 | 0 | 0 | 487437.0738 | 516397.8121 | 0 | 0 | 662894.3593 | 0 | 0 | 0 | 0 | 0 | 0 | 0 | 0 | 0 | 0 | 183083.8496 | 0 | 0 | 0 | 0 | 0 | 0 | 243720.4843 | 0
2016-02-18 20:00 | 955960.4136 | 0 | 0 | 0 | 0 | 0 | 0 | 440034 | 0 | 0 | 0 | 0 | 0 | 0 | 0 | 0 | 0 | 650381.7 | 516397.8121 | 0 | 0 | 992408.4976 | 0 | 0 | 0 | 0 | 0 | 0 | 0 | 0 | 0 | 0 | 183083.8496 | 0 | 0 | 0 | 0 | 0 | 0 | 332842.564 | 0
2016-02-18 21:00 | 995936.0047 | 0 | 0 | 0 | 0 | 0 | 0 | 441636 | 0 | 0 | 0 | 0 | 0 | 0 | 0 | 0 | 0 | 813326.3261 | 544629.7047 | 0 | 0 | 1331680.5985 | 0 | 0 | 0 | 0 | 0 | 0 | 0 | 0 | 0 | 0 | 183083.8496 | 28517.0633 | 0 | 0 | 0 | 0 | 0 | 342699.0918 | 0
2016-02-18 22:00 | 920358.133 | 0 | 0 | 0 | 0 | 0 | 0 | 450288 | 0 | 0 | 0 | 0 | 0 | 0 | 0 | 0 | 0 | 976270.9523 | 544629.7047 | 0 | 0 | 1615797.019 | 0 | 0 | 0 | 0 | 0 | 0 | 0 | 0 | 0 | 0 | 183083.8496 | 0 | 0 | 0 | 0 | 0 | 0 | 286986.2834 | 0
2016-02-18 23:00 | 426706.8044 | 0 | 0 | 0 | 0 | 0 | 0 | 467437 | 0 | 0 | 0 | 0 | 0 | 0 | 0 | 0 | 0 | 940021.0783 | 544629.7047 | 0 | 0 | 1615797.019 | 0 | 0 | 0 | 0 | 0 | 0 | 0 | 0 | 0 | 0 | -40730.1956 | 0 | 0 | 0 | 0 | 0 | 0 | 0 | 0
2016-02-19 | 27686.3914 | 493153.8042 | 0 | 0 | 0 | 0 | 0 | 480110 | 0 | 0 | 0 | 0 | 0 | 0 | 0 | 0 | 0 | 976270.9523 | 544629.7047 | 0 | 0 | 1615797.019 | 0 | 0 | 0 | 0 | 0 | 0 | 0 | 0 | 0 | 0 | 40730.1956 | 0 | 0 | 0 | 0 | 0 | 0 | 0 | 0
2016-02-19 01:00 | 1436.3241 | 480669.6759 | 0 | 0 | 0 | 0 | 0 | 482106 | 0 | 0 | 0 | 0 | 0 | 0 | 0 | 0 | 0 | 976270.9523 | 544629.7047 | 0 | 0 | 1615797.019 | 0 | 0 | 0 | 0 | 0 | 0 | 0 | 0 | 0 | 0 | 0 | 0 | 0 | 0 | 0 | 0 | 0 | 0 | 0
2016-02-19 02:00 | 609.7036 | 250737.1432 | 0 | 0 | 0 | 0 | 0 | 474395 | 0 | 0 | 0 | 0 | 0 | 0 | 0 | 0 | 0 | 813326.3261 | 544629.7047 | 0 | 0 | 1541789.0495 | 0 | 0 | 0 | 0 | 0 | 0 | 0 | 0 | 0 | 0 | -183083.8496 | 0 | 0 | 0 | 0 | 0 | 0 | 0 | 74007.9696
2016-02-19 03:00 | 70.775 | 457211.225 | 0 | 0 | 0 | 0 | 0 | 457282 | 0 | 0 | 0 | 0 | 0 | 0 | 0 | 0 | 0 | 813326.3261 | 544629.7047 | 0 | 0 | 1541789.0495 | 0 | 0 | 0 | 0 | 0 | 0 | 0 | 0 | 0 | 0 | 0 | 0 | 0 | 0 | 0 | 0 | 0 | 0 | 0
2016-02-19 04:00 | 2.5617 | 617203.288 | 0 | 0 | 0 | 0 | 0 | 434122 | 0 | 0 | 0 | 0 | 0 | 0 | 0 | 0 | 0 | 976270.9523 | 544629.7047 | 0 | 0 | 1541789.0495 | 0 | 0 | 0 | 0 | 0 | 0 | 0 | 0 | 0 | 0 | 183083.8496 | 0 | 0 | 0 | 0 | 0 | 0 | 0 | 0
2016-02-19 05:00 | 0 | 66508.3765 | 0 | 0 | 0 | 0 | 0 | 414536 | 0 | 0 | 0 | 0 | 0 | 0 | 0 | 0 | 0 | 814723.1309 | 544629.7047 | 0 | 0 | 1233431.2396 | 0 | 0 | 0 | 0 | 0 | 0 | 0 | 0 | 0 | 0 | -181514.4061 | 0 | 0 | 0 | 0 | 0 | 0 | 0 | 308357.8099
2016-02-19 06:00 | 0 | 218944.1504 | 0 | 0 | 0 | 0 | 0 | 402028 | 0 | 0 | 0 | 0 | 0 | 0 | 0 | 0 | 0 | 651778.5047 | 544629.7047 | 0 | 0 | 1233431.2396 | 0 | 0 | 0 | 0 | 0 | 0 | 0 | 0 | 0 | 0 | -183083.8496 | 0 | 0 | 0 | 0 | 0 | 0 | 0 | 0
2016-02-19 07:00 | 0 | 210313.1504 | 0 | 0 | 0 | 0 | 0 | 393397 | 0 | 0 | 0 | 0 | 0 | 0 | 0 | 0 | 0 | 488833.8785 | 544629.7047 | 0 | 0 | 1233431.2396 | 0 | 0 | 0 | 0 | 0 | 0 | 0 | 0 | 0 | 0 | -183083.8496 | 0 | 0 | 0 | 0 | 0 | 0 | 0 | 0
2016-02-19 08:00 | 0 | 405624.6323 | 0 | 0 | 0 | 0 | 0 | 389054 | 0 | 0 | 0 | 0 | 0 | 0 | 0 | 0 | 0 | 651778.5047 | 544629.7047 | 0 | 0 | 925073.4297 | 0 | 0 | 0 | 0 | 0 | 0 | 0 | 0 | 0 | 0 | 183083.8496 | 0 | 0 | 0 | 0 | 0 | 0 | 0 | 308357.8099
2016-02-19 09:00 | 0 | 208626.1504 | 0 | 0 | 0 | 0 | 0 | 391710 | 0 | 0 | 0 | 0 | 0 | 0 | 0 | 0 | 0 | 488833.8785 | 544629.7047 | 0 | 0 | 925073.4297 | 0 | 0 | 0 | 0 | 0 | 0 | 0 | 0 | 0 | 0 | -183083.8496 | 0 | 0 | 0 | 0 | 0 | 0 | 0 | 0
2016-02-19 10:00 | 0 | 421990.6323 | 0 | 0 | 0 | 0 | 0 | 405420 | 0 | 0 | 0 | 0 | 0 | 0 | 0 | 0 | 0 | 651778.5047 | 544629.7047 | 0 | 0 | 616715.6198 | 0 | 0 | 0 | 0 | 0 | 0 | 0 | 0 | 0 | 0 | 183083.8496 | 0 | 0 | 0 | 0 | 0 | 0 | 0 | 308357.8099
2016-02-19 11:00 | 0 | 85572.933 | 0 | 0 | 0 | 0 | 0 | 435170 | 0 | 0 | 0 | 0 | 0 | 0 | 0 | 0 | 0 | 488833.8785 | 544629.7047 | 0 | 0 | 308357.8099 | 0 | 0 | 0 | 0 | 0 | 0 | 0 | 0 | 0 | 0 | -183083.8496 | 0 | 0 | 0 | 0 | 0 | 0 | 0 | 308357.8099
2016-02-19 12:00 | 0 | 110933.933 | 0 | 0 | 0 | 0 | 0 | 460531 | 0 | 0 | 0 | 0 | 0 | 0 | 0 | 0 | 0 | 325889.2523 | 544629.7047 | 0 | 0 | 0 | 0 | 0 | 0 | 0 | 0 | 0 | 0 | 0 | 0 | 0 | -183083.8496 | 0 | 0 | 0 | 0 | 0 | 0 | 0 | 308357.8099
2016-02-19 13:00 | 1290.709 | 279592.4414 | 0 | 0 | 0 | 0 | 0 | 463967 | 0 | 0 | 0 | 0 | 0 | 0 | 0 | 0 | 0 | 162944.6262 | 544629.7047 | 0 | 0 | 0 | 0 | 0 | 0 | 0 | 0 | 0 | 0 | 0 | 0 | 0 | -183083.8496 | 0 | 0 | 0 | 0 | 0 | 0 | 0 | 0
2016-02-19 14:00 | 151318.1664 | 126428.984 | 0 | 0 | 0 | 0 | 0 | 460831 | 0 | 0 | 0 | 0 | 0 | 0 | 0 | 0 | 0 | 0 | 544629.7047 | 0 | 0 | 0 | 0 | 0 | 0 | 0 | 0 | 0 | 0 | 0 | 0 | 0 | -183083.8496 | 0 | 0 | 0 | 0 | 0 | 0 | 0 | 0
2016-02-19 15:00 | 550851.5922 | 0 | 0 | 0 | 0 | 0 | 0 | 457400 | 0 | 0 | 0 | 0 | 0 | 0 | 0 | 0 | 0 | 74574.9696 | 544629.7047 | 0 | 0 | 9562.8966 | 0 | 0 | 0 | 0 | 0 | 0 | 0 | 0 | 0 | 0 | 83792.1007 | 0 | 0 | 0 | 0 | 0 | 0 | 9659.4915 | 0
2016-02-19 16:00 | 799440.1664 | 0 | 0 | 0 | 0 | 0 | 0 | 450971 | 0 | 0 | 0 | 0 | 0 | 0 | 0 | 0 | 0 | 79710.336 | 544629.7047 | 0 | 0 | 348834.9975 | 0 | 0 | 0 | 0 | 0 | 0 | 0 | 0 | 0 | 0 | 5770.0746 | 0 | 0 | 0 | 0 | 0 | 0 | 342699.0918 | 0
2016-02-19 17:00 | 881300.8938 | 0 | 0 | 0 | 0 | 0 | 0 | 444834 | 0 | 0 | 0 | 0 | 0 | 0 | 0 | 0 | 0 | 163163.6798 | 544629.7047 | 0 | 0 | 688107.0983 | 0 | 0 | 0 | 0 | 0 | 0 | 0 | 0 | 0 | 0 | 93767.802 | 0 | 0 | 0 | 0 | 0 | 0 | 342699.0918 | 0
2016-02-19 18:00 | 904679.5154 | 0 | 0 | 0 | 0 | 0 | 0 | 439677 | 0 | 0 | 0 | 0 | 0 | 0 | 0 | 0 | 0 | 326108.306 | 544629.7047 | 0 | 0 | 967206.5775 | 0 | 0 | 0 | 0 | 0 | 0 | 0 | 0 | 0 | 0 | 183083.8496 | 0 | 0 | 0 | 0 | 0 | 0 | 281918.6658 | 0
2016-02-19 19:00 | 960682.3703 | 0 | 0 | 0 | 0 | 0 | 0 | 436715 | 0 | 0 | 0 | 0 | 0 | 0 | 0 | 0 | 0 | 487437.0738 | 544629.7047 | 0 | 0 | 1306478.6783 | 0 | 0 | 0 | 0 | 0 | 0 | 0 | 0 | 0 | 0 | 181268.2785 | 0 | 0 | 0 | 0 | 0 | 0 | 342699.0918 | 0
2016-02-19 20:00 | 1011307.8514 | 0 | 0 | 0 | 0 | 0 | 0 | 434312 | 0 | 0 | 0 | 0 | 0 | 0 | 0 | 0 | 0 | 650381.7 | 595330.4857 | 0 | 0 | 1645750.7792 | 0 | 0 | 0 | 0 | 0 | 0 | 0 | 0 | 0 | 0 | 183083.8496 | 51212.91 | 0 | 0 | 0 | 0 | 0 | 342699.0918 | 0
2016-02-19 21:00 | 1010826.8514 | 0 | 0 | 0 | 0 | 0 | 0 | 433831 | 0 | 0 | 0 | 0 | 0 | 0 | 0 | 0 | 0 | 813326.3261 | 646031.2666 | 0 | 0 | 1985022.8801 | 0 | 0 | 0 | 0 | 0 | 0 | 0 | 0 | 0 | 0 | 183083.8496 | 51212.91 | 0 | 0 | 0 | 0 | 0 | 342699.0918 | 0
2016-02-19 22:00 | 975380.802 | 0 | 0 | 0 | 0 | 0 | 0 | 438853 | 0 | 0 | 0 | 0 | 0 | 0 | 0 | 0 | 0 | 976270.9523 | 656668.6785 | 0 | 0 | 2324294.9809 | 0 | 0 | 0 | 0 | 0 | 0 | 0 | 0 | 0 | 0 | 183083.8496 | 10744.8606 | 0 | 0 | 0 | 0 | 0 | 342699.0918 | 0
2016-02-19 23:00 | 481422.8682 | 0 | 0 | 0 | 0 | 0 | 0 | 448325 | 0 | 0 | 0 | 0 | 0 | 0 | 0 | 0 | 0 | 976270.9523 | 656668.6785 | 0 | 0 | 2357061.8704 | 0 | 0 | 0 | 0 | 0 | 0 | 0 | 0 | 0 | 0 | 0 | 0 | 0 | 0 | 0 | 0 | 0 | 33097.8682 | 0
2016-02-20 | 27056.4578 | 409548.9148 | 0 | 0 | 0 | 0 | 0 | 453703 | 0 | 0 | 0 | 0 | 0 | 0 | 0 | 0 | 0 | 976270.9523 | 656668.6785 | 0 | 0 | 2325399.5974 | 0 | 0 | 0 | 0 | 0 | 0 | 0 | 0 | 0 | 0 | -1.308e-10 | 0 | 0 | 0 | 0 | 0 | 0 | 0 | 31662.273
2016-02-20 01:00 | 1466.4602 | 266286.6902 | 0 | 0 | 0 | 0 | 0 | 450837 | 0 | 0 | 0 | 0 | 0 | 0 | 0 | 0 | 0 | 813326.3261 | 656668.6785 | 0 | 0 | 2325399.5974 | 0 | 0 | 0 | 0 | 0 | 0 | 0 | 0 | 0 | 0 | -183083.8496 | 0 | 0 | 0 | 0 | 0 | 0 | 0 | 0
2016-02-20 02:00 | 630.5131 | 258527.6373 | 0 | 0 | 0 | 0 | 0 | 442242 | 0 | 0 | 0 | 0 | 0 | 0 | 0 | 0 | 0 | 650381.7 | 656668.6785 | 0 | 0 | 2325399.5974 | 0 | 0 | 0 | 0 | 0 | 0 | 0 | 0 | 0 | 0 | -183083.8496 | 0 | 0 | 0 | 0 | 0 | 0 | 0 | 0
2016-02-20 03:00 | 56.0854 | 610873.7643 | 0 | 0 | 0 | 0 | 0 | 427846 | 0 | 0 | 0 | 0 | 0 | 0 | 0 | 0 | 0 | 813326.3261 | 656668.6785 | 0 | 0 | 2325399.5974 | 0 | 0 | 0 | 0 | 0 | 0 | 0 | 0 | 0 | 0 | 183083.8496 | 0 | 0 | 0 | 0 | 0 | 0 | 0 | 0
2016-02-20 04:00 | 1.7468 | 424638.8855 | 0 | 0 | 0 | 0 | 0 | 408070 | 0 | 0 | 0 | 0 | 0 | 0 | 0 | 0 | 0 | 976270.9523 | 656668.6785 | 0 | 0 | 2017041.7875 | 0 | 0 | 0 | 0 | 0 | 0 | 0 | 0 | 0 | 0 | 183083.8496 | 0 | 0 | 0 | 0 | 0 | 0 | 0 | 308357.8099
2016-02-20 05:00 | 0 | 38979.933 | 0 | 0 | 0 | 0 | 0 | 388577 | 0 | 0 | 0 | 0 | 0 | 0 | 0 | 0 | 0 | 813326.3261 | 656668.6785 | 0 | 0 | 1708683.9776 | 0 | 0 | 0 | 0 | 0 | 0 | 0 | 0 | 0 | 0 | -183083.8496 | 0 | 0 | 0 | 0 | 0 | 0 | 0 | 308357.8099
2016-02-20 06:00 | 0 | 373572 | 0 | 0 | 0 | 0 | 0 | 373572 | 0 | 0 | 0 | 0 | 0 | 0 | 0 | 0 | 0 | 813326.3261 | 656668.6785 | 0 | 0 | 1708683.9776 | 0 | 0 | 0 | 0 | 0 | 0 | 0 | 0 | 0 | 0 | 0 | 0 | 0 | 0 | 0 | 0 | 0 | 0 | 0
2016-02-20 07:00 | 0 | 379197.6323 | 0 | 0 | 0 | 0 | 0 | 362627 | 0 | 0 | 0 | 0 | 0 | 0 | 0 | 0 | 0 | 976270.9523 | 656668.6785 | 0 | 0 | 1400326.1678 | 0 | 0 | 0 | 0 | 0 | 0 | 0 | 0 | 0 | 0 | 183083.8496 | 0 | 0 | 0 | 0 | 0 | 0 | 0 | 308357.8099
2016-02-20 08:00 | 0 | 356552 | 0 | 0 | 0 | 0 | 0 | 356552 | 0 | 0 | 0 | 0 | 0 | 0 | 0 | 0 | 0 | 976270.9523 | 656668.6785 | 0 | 0 | 1400326.1678 | 0 | 0 | 0 | 0 | 0 | 0 | 0 | 0 | 0 | 0 | 0 | 0 | 0 | 0 | 0 | 0 | 0 | 0 | 0
2016-02-20 09:00 | 0 | 170934.1504 | 0 | 0 | 0 | 0 | 0 | 354018 | 0 | 0 | 0 | 0 | 0 | 0 | 0 | 0 | 0 | 813326.3261 | 656668.6785 | 0 | 0 | 1400326.1678 | 0 | 0 | 0 | 0 | 0 | 0 | 0 | 0 | 0 | 0 | -183083.8496 | 0 | 0 | 0 | 0 | 0 | 0 | 0 | 0
2016-02-20 10:00 | 0 | 8323.3765 | 0 | 0 | 0 | 0 | 0 | 356351 | 0 | 0 | 0 | 0 | 0 | 0 | 0 | 0 | 0 | 651778.5047 | 656668.6785 | 0 | 0 | 1091968.3579 | 0 | 0 | 0 | 0 | 0 | 0 | 0 | 0 | 0 | 0 | -181514.4061 | 0 | 0 | 0 | 0 | 0 | 0 | 0 | 308357.8099
2016-02-20 11:00 | 0 | 16321.933 | 0 | 0 | 0 | 0 | 0 | 365919 | 0 | 0 | 0 | 0 | 0 | 0 | 0 | 0 | 0 | 488833.8785 | 656668.6785 | 0 | 0 | 783610.548 | 0 | 0 | 0 | 0 | 0 | 0 | 0 | 0 | 0 | 0 | -183083.8496 | 0 | 0 | 0 | 0 | 0 | 0 | 0 | 308357.8099
2016-02-20 12:00 | 0 | 28127.933 | 0 | 0 | 0 | 0 | 0 | 377725 | 0 | 0 | 0 | 0 | 0 | 0 | 0 | 0 | 0 | 325889.2523 | 656668.6785 | 0 | 0 | 475252.7381 | 0 | 0 | 0 | 0 | 0 | 0 | 0 | 0 | 0 | 0 | -183083.8496 | 0 | 0 | 0 | 0 | 0 | 0 | 0 | 308357.8099
2016-02-20 13:00 | 1673.5968 | 205203.5536 | 0 | 0 | 0 | 0 | 0 | 389961 | 0 | 0 | 0 | 0 | 0 | 0 | 0 | 0 | 0 | 162944.6262 | 656668.6785 | 0 | 0 | 475252.7381 | 0 | 0 | 0 | 0 | 0 | 0 | 0 | 0 | 0 | 0 | -183083.8496 | 0 | 0 | 0 | 0 | 0 | 0 | 0 | 0
2016-02-20 14:00 | 165144.7066 | 0 | 0 | 0 | 0 | 0 | 0 | 399954 | 0 | 0 | 0 | 0 | 0 | 0 | 0 | 0 | 0 | 0 | 656668.6785 | 0 | 0 | 379464.8792 | 0 | 0 | 0 | 0 | 0 | 0 | 0 | 0 | 0 | 0 | -183083.8496 | 0 | 0 | 0 | 0 | 0 | 0 | 0 | 95787.8589
2016-02-20 15:00 | 576432.024 | 0 | 0 | 0 | 0 | 0 | 0 | 403739 | 0 | 0 | 0 | 0 | 0 | 0 | 0 | 0 | 0 | 0 | 656668.6785 | 0 | 0 | 550430.9729 | 0 | 0 | 0 | 0 | 0 | 0 | 0 | 0 | 0 | 0 | 0 | 0 | 0 | 0 | 0 | 0 | 0 | 172693.024 | 0
2016-02-20 16:00 | 830522.5586 | 0 | 0 | 0 | 0 | 0 | 0 | 402616 | 0 | 0 | 0 | 0 | 0 | 0 | 0 | 0 | 0 | 70083.0856 | 663066.4811 | 0 | 0 | 889703.0737 | 0 | 0 | 0 | 0 | 0 | 0 | 0 | 0 | 0 | 0 | 78745.04 | 6462.4268 | 0 | 0 | 0 | 0 | 0 | 342699.0918 | 0
2016-02-20 17:00 | 908077.1447 | 0 | 0 | 0 | 0 | 0 | 0 | 399046 | 0 | 0 | 0 | 0 | 0 | 0 | 0 | 0 | 0 | 172539.1229 | 713767.262 | 0 | 0 | 1228975.1746 | 0 | 0 | 0 | 0 | 0 | 0 | 0 | 0 | 0 | 0 | 115119.1429 | 51212.91 | 0 | 0 | 0 | 0 | 0 | 342699.0918 | 0
2016-02-20 18:00 | 960529.8712 | 0 | 0 | 0 | 0 | 0 | 0 | 394304 | 0 | 0 | 0 | 0 | 0 | 0 | 0 | 0 | 0 | 325898.4666 | 764468.0429 | 0 | 0 | 1568247.2755 | 0 | 0 | 0 | 0 | 0 | 0 | 0 | 0 | 0 | 0 | 172313.8694 | 51212.91 | 0 | 0 | 0 | 0 | 0 | 342699.0918 | 0
2016-02-20 19:00 | 966175.8514 | 0 | 0 | 0 | 0 | 0 | 0 | 389180 | 0 | 0 | 0 | 0 | 0 | 0 | 0 | 0 | 0 | 488843.0928 | 815168.8238 | 0 | 0 | 1907519.3764 | 0 | 0 | 0 | 0 | 0 | 0 | 0 | 0 | 0 | 0 | 183083.8496 | 51212.91 | 0 | 0 | 0 | 0 | 0 | 342699.0918 | 0
2016-02-20 20:00 | 962268.8514 | 0 | 0 | 0 | 0 | 0 | 0 | 385273 | 0 | 0 | 0 | 0 | 0 | 0 | 0 | 0 | 0 | 651787.719 | 865869.6047 | 0 | 0 | 2246791.4772 | 0 | 0 | 0 | 0 | 0 | 0 | 0 | 0 | 0 | 0 | 183083.8496 | 51212.91 | 0 | 0 | 0 | 0 | 0 | 342699.0918 | 0
2016-02-20 21:00 | 961801.8514 | 0 | 0 | 0 | 0 | 0 | 0 | 384806 | 0 | 0 | 0 | 0 | 0 | 0 | 0 | 0 | 0 | 814732.3451 | 916570.3856 | 0 | 0 | 2586063.5781 | 0 | 0 | 0 | 0 | 0 | 0 | 0 | 0 | 0 | 0 | 183083.8496 | 51212.91 | 0 | 0 | 0 | 0 | 0 | 342699.0918 | 0
2016-02-20 22:00 | 965057.0548 | 0 | 0 | 0 | 0 | 0 | 0 | 389641 | 0 | 0 | 0 | 0 | 0 | 0 | 0 | 0 | 0 | 976270.9523 | 967271.1665 | 0 | 0 | 2925335.679 | 0 | 0 | 0 | 0 | 0 | 0 | 0 | 0 | 0 | 0 | 181504.053 | 51212.91 | 0 | 0 | 0 | 0 | 0 | 342699.0918 | 0
2016-02-20 23:00 | 458759.1947 | 0 | 0 | 0 | 0 | 0 | 0 | 402422 | 0 | 0 | 0 | 0 | 0 | 0 | 0 | 0 | 0 | 976270.9523 | 967271.1665 | 0 | 0 | 2981109.5017 | 0 | 0 | 0 | 0 | 0 | 0 | 0 | 0 | 0 | 0 | 0 | 0 | 0 | 0 | 0 | 0 | 0 | 56337.1947 | 0
2016-02-21 | 29921.0586 | 197706.0918 | 0 | 0 | 0 | 0 | 0 | 410711 | 0 | 0 | 0 | 0 | 0 | 0 | 0 | 0 | 0 | 813326.3261 | 967271.1665 | 0 | 0 | 2981109.5017 | 0 | 0 | 0 | 0 | 0 | 0 | 0 | 0 | 0 | 0 | -183083.8496 | 0 | 0 | 0 | 0 | 0 | 0 | 0 | 0
2016-02-21 01:00 | 1845.9009 | 303901.96 | 0 | 0 | 0 | 0 | 0 | 410144 | 0 | 0 | 0 | 0 | 0 | 0 | 0 | 0 | 0 | 720413.7624 | 967271.1665 | 0 | 0 | 2981109.5017 | 0 | 0 | 0 | 0 | 0 | 0 | 0 | 0 | 0 | 0 | -104396.1391 | 0 | 0 | 0 | 0 | 0 | 0 | 0 | 0
2016-02-21 02:00 | 657.4109 | 313081.9954 | 0 | 0 | 0 | 0 | 0 | 404838 | 0 | 0 | 0 | 0 | 0 | 0 | 0 | 0 | 0 | 787532.7774 | 967271.1665 | 0 | 0 | 2672751.6918 | 0 | 0 | 0 | 0 | 0 | 0 | 0 | 0 | 0 | 0 | 75414.6236 | 0 | 0 | 0 | 0 | 0 | 0 | 0 | 308357.8099
2016-02-21 03:00 | 72.7457 | 44219.1874 | 0 | 0 | 0 | 0 | 0 | 393889 | 0 | 0 | 0 | 0 | 0 | 0 | 0 | 0 | 0 | 624588.1512 | 967271.1665 | 0 | 0 | 2364393.8819 | 0 | 0 | 0 | 0 | 0 | 0 | 0 | 0 | 0 | 0 | -183083.8496 | 0 | 0 | 0 | 0 | 0 | 0 | 0 | 308357.8099
2016-02-21 04:00 | 3.1633 | 225843.9461 | 0 | 0 | 0 | 0 | 0 | 378380 | 0 | 0 | 0 | 0 | 0 | 0 | 0 | 0 | 0 | 488833.8785 | 967271.1665 | 0 | 0 | 2364393.8819 | 0 | 0 | 0 | 0 | 0 | 0 | 0 | 0 | 0 | 0 | -152532.8907 | 0 | 0 | 0 | 0 | 0 | 0 | 0 | 0
2016-02-21 05:00 | 0 | 179284.1504 | 0 | 0 | 0 | 0 | 0 | 362368 | 0 | 0 | 0 | 0 | 0 | 0 | 0 | 0 | 0 | 325889.2523 | 967271.1665 | 0 | 0 | 2364393.8819 | 0 | 0 | 0 | 0 | 0 | 0 | 0 | 0 | 0 | 0 | -183083.8496 | 0 | 0 | 0 | 0 | 0 | 0 | 0 | 0
2016-02-21 06:00 | 0 | 347.933 | 0 | 0 | 0 | 0 | 0 | 349945 | 0 | 0 | 0 | 0 | 0 | 0 | 0 | 0 | 0 | 162944.6262 | 967271.1665 | 0 | 0 | 2056036.072 | 0 | 0 | 0 | 0 | 0 | 0 | 0 | 0 | 0 | 0 | -183083.8496 | 0 | 0 | 0 | 0 | 0 | 0 | 0 | 308357.8099
2016-02-21 07:00 | 0 | 156998.1504 | 0 | 0 | 0 | 0 | 0 | 340082 | 0 | 0 | 0 | 0 | 0 | 0 | 0 | 0 | 0 | 0 | 967271.1665 | 0 | 0 | 2056036.072 | 0 | 0 | 0 | 0 | 0 | 0 | 0 | 0 | 0 | 0 | -183083.8496 | 0 | 0 | 0 | 0 | 0 | 0 | 0 | 0
2016-02-21 08:00 | 0 | 315494.4411 | 0 | 0 | 0 | 0 | 0 | 334957 | 0 | 0 | 0 | 0 | 0 | 0 | 0 | 0 | 0 | 0 | 967271.1665 | 0 | 0 | 2019994.2963 | 0 | 0 | 0 | 0 | 0 | 0 | 0 | 0 | 0 | 0 | 0 | 0 | 0 | 0 | 0 | 0 | 0 | 0 | 36041.7758
2016-02-21 09:00 | 0 | 334762.953 | 0 | 0 | 0 | 0 | 0 | 332892 | 0 | 0 | 0 | 0 | 0 | 0 | 0 | 0 | 0 | 149861.9116 | 967271.1665 | 0 | 0 | 1711636.4864 | 0 | 0 | 0 | 0 | 0 | 0 | 0 | 0 | 0 | 0 | 168384.1704 | 0 | 0 | 0 | 0 | 0 | 0 | 0 | 308357.8099
2016-02-21 10:00 | 0 | 341563.6123 | 0 | 0 | 0 | 0 | 0 | 334852 | 0 | 0 | 0 | 0 | 0 | 0 | 0 | 0 | 0 | 155835.2466 | 967271.1665 | 0 | 0 | 1711636.4864 | 0 | 0 | 0 | 0 | 0 | 0 | 0 | 0 | 0 | 0 | 6711.6123 | 0 | 0 | 0 | 0 | 0 | 0 | 0 | 0
2016-02-21 11:00 | 0 | 0 | 0 | 0 | 0 | 0 | 0 | 341609 | 0 | 0 | 0 | 0 | 0 | 0 | 0 | 0 | 0 | 0 | 967271.1665 | 0 | 0 | 1403278.6765 | 0 | 0 | 0 | 0 | 0 | 0 | 0 | 0 | 0 | 0 | -175095.7827 | 0 | 0 | 0 | 0 | 0 | 0 | 0 | 308357.8099
2016-02-21 12:00 | 0 | 341879.1019 | 0 | 0 | 0 | 0 | 0 | 351690 | 0 | 0 | 0 | 0 | 0 | 0 | 0 | 0 | 0 | 0 | 967271.1665 | 0 | 0 | 1385110.3466 | 0 | 0 | 0 | 0 | 0 | 0 | 0 | 0 | 0 | 0 | 0 | 0 | 0 | 0 | 0 | 0 | 0 | 0 | 18168.3299
2016-02-21 13:00 | 919.6497 | 336967.9205 | 0 | 0 | 0 | 0 | 0 | 363583 | 0 | 0 | 0 | 0 | 0 | 0 | 0 | 0 | 0 | 0 | 967271.1665 | 0 | 0 | 1337526.2174 | 0 | 0 | 0 | 0 | 0 | 0 | 0 | 0 | 0 | 0 | 0 | 0 | 0 | 0 | 0 | 0 | 0 | 0 | 47584.1292
2016-02-21 14:00 | 149030.2724 | 61188.5103 | 0 | 0 | 0 | 0 | 0 | 376732 | 0 | 0 | 0 | 0 | 0 | 0 | 0 | 0 | 0 | 0 | 967271.1665 | 0 | 0 | 1029168.4075 | 0 | 0 | 0 | 0 | 0 | 0 | 0 | 0 | 0 | 0 | 0 | 0 | 0 | 0 | 0 | 0 | 0 | 0 | 308357.8099
2016-02-21 15:00 | 568489.3534 | 0 | 0 | 0 | 0 | 0 | 0 | 383921 | 0 | 0 | 0 | 0 | 0 | 0 | 0 | 0 | 0 | 0 | 967271.1665 | 0 | 0 | 1211891.0774 | 0 | 0 | 0 | 0 | 0 | 0 | 0 | 0 | 0 | 0 | 0 | 0 | 0 | 0 | 0 | 0 | 0 | 184568.3534 | 0
2016-02-21 16:00 | 823429.5753 | 0 | 0 | 0 | 0 | 0 | 0 | 387634 | 0 | 0 | 0 | 0 | 0 | 0 | 0 | 0 | 0 | 37276.3804 | 1017971.9475 | 0 | 0 | 1551163.1783 | 0 | 0 | 0 | 0 | 0 | 0 | 0 | 0 | 0 | 0 | 41883.5735 | 51212.91 | 0 | 0 | 0 | 0 | 0 | 342699.0918 | 0
2016-02-21 17:00 | 903991.857 | 0 | 0 | 0 | 0 | 0 | 0 | 389435 | 0 | 0 | 0 | 0 | 0 | 0 | 0 | 0 | 0 | 180353.3936 | 1028958.0529 | 0 | 0 | 1890435.2791 | 0 | 0 | 0 | 0 | 0 | 0 | 0 | 0 | 0 | 0 | 160760.689 | 11097.0762 | 0 | 0 | 0 | 0 | 0 | 342699.0918 | 0
2016-02-21 18:00 | 944485.9951 | 0 | 0 | 0 | 0 | 0 | 0 | 388620 | 0 | 0 | 0 | 0 | 0 | 0 | 0 | 0 | 0 | 324492.4476 | 1079658.8338 | 0 | 0 | 2229707.38 | 0 | 0 | 0 | 0 | 0 | 0 | 0 | 0 | 0 | 0 | 161953.9933 | 51212.91 | 0 | 0 | 0 | 0 | 0 | 342699.0918 | 0
2016-02-21 19:00 | 963742.8514 | 0 | 0 | 0 | 0 | 0 | 0 | 386747 | 0 | 0 | 0 | 0 | 0 | 0 | 0 | 0 | 0 | 487437.0738 | 1130359.6147 | 0 | 0 | 2568979.4809 | 0 | 0 | 0 | 0 | 0 | 0 | 0 | 0 | 0 | 0 | 183083.8496 | 51212.91 | 0 | 0 | 0 | 0 | 0 | 342699.0918 | 0
2016-02-21 20:00 | 963423.8514 | 0 | 0 | 0 | 0 | 0 | 0 | 386428 | 0 | 0 | 0 | 0 | 0 | 0 | 0 | 0 | 0 | 650381.7 | 1181060.3956 | 0 | 0 | 2908251.5817 | 0 | 0 | 0 | 0 | 0 | 0 | 0 | 0 | 0 | 0 | 183083.8496 | 51212.91 | 0 | 0 | 0 | 0 | 0 | 342699.0918 | 0
2016-02-21 21:00 | 966226.8514 | 0 | 0 | 0 | 0 | 0 | 0 | 389231 | 0 | 0 | 0 | 0 | 0 | 0 | 0 | 0 | 0 | 813326.3261 | 1231761.1765 | 0 | 0 | 3247523.6826 | 0 | 0 | 0 | 0 | 0 | 0 | 0 | 0 | 0 | 0 | 183083.8496 | 51212.91 | 0 | 0 | 0 | 0 | 0 | 342699.0918 | 0
2016-02-21 22:00 | 974832.8514 | 0 | 0 | 0 | 0 | 0 | 0 | 397837 | 0 | 0 | 0 | 0 | 0 | 0 | 0 | 0 | 0 | 976270.9523 | 1282461.9574 | 0 | 0 | 3586795.7835 | 0 | 0 | 0 | 0 | 0 | 0 | 0 | 0 | 0 | 0 | 183083.8496 | 51212.91 | 0 | 0 | 0 | 0 | 0 | 342699.0918 | 0
2016-02-21 23:00 | 527231.3791 | 0 | 0 | 0 | 0 | 0 | 0 | 412587 | 0 | 0 | 0 | 0 | 0 | 0 | 0 | 0 | 0 | 976270.9523 | 1282461.9574 | 0 | 0 | 3700293.7187 | 0 | 0 | 0 | 0 | 0 | 0 | 0 | 0 | 0 | 0 | 0 | 0 | 0 | 0 | 0 | 0 | 0 | 114644.3791 | 0
2016-02-22 | 33538.8549 | 126409.4861 | 0 | 0 | 0 | 0 | 0 | 424634 | 0 | 0 | 0 | 0 | 0 | 0 | 0 | 0 | 0 | 813326.3261 | 1282461.9574 | 0 | 0 | 3549179.2569 | 0 | 0 | 0 | 0 | 0 | 0 | 0 | 0 | 0 | 0 | -183083.8496 | 0 | 0 | 0 | 0 | 0 | 0 | 0 | 151114.4618
2016-02-22 01:00 | 1860.7206 | 144339.654 | 0 | 0 | 0 | 0 | 0 | 425052 | 0 | 0 | 0 | 0 | 0 | 0 | 0 | 0 | 0 | 650381.7 | 1282461.9574 | 0 | 0 | 3371831.5241 | 0 | 0 | 0 | 0 | 0 | 0 | 0 | 0 | 0 | 0 | -183083.8496 | 0 | 0 | 0 | 0 | 0 | 0 | 0 | 177347.7329
2016-02-22 02:00 | 525.687 | 158658.2353 | 0 | 0 | 0 | 0 | 0 | 417877 | 0 | 0 | 0 | 0 | 0 | 0 | 0 | 0 | 0 | 488833.8785 | 1282461.9574 | 0 | 0 | 3228908.0582 | 0 | 0 | 0 | 0 | 0 | 0 | 0 | 0 | 0 | 0 | -181514.4061 | 0 | 0 | 0 | 0 | 0 | 0 | 0 | 142923.4659
2016-02-22 03:00 | 73.1496 | 166692.8073 | 0 | 0 | 0 | 0 | 0 | 403748 | 0 | 0 | 0 | 0 | 0 | 0 | 0 | 0 | 0 | 325889.2523 | 1282461.9574 | 0 | 0 | 3129096.5889 | 0 | 0 | 0 | 0 | 0 | 0 | 0 | 0 | 0 | 0 | -183083.8496 | 0 | 0 | 0 | 0 | 0 | 0 | 0 | 99811.4692
2016-02-22 04:00 | 1.8783 | 173181.8123 | 0 | 0 | 0 | 0 | 0 | 384325 | 0 | 0 | 0 | 0 | 0 | 0 | 0 | 0 | 0 | 162944.6262 | 1282461.9574 | 0 | 0 | 3077138.3301 | 0 | 0 | 0 | 0 | 0 | 0 | 0 | 0 | 0 | 0 | -183083.8496 | 0 | 0 | 0 | 0 | 0 | 0 | 0 | 51958.2588
2016-02-22 05:00 | 0 | 182034.803 | 0 | 0 | 0 | 0 | 0 | 366010 | 0 | 0 | 0 | 0 | 0 | 0 | 0 | 0 | 0 | 0 | 1282461.9574 | 0 | 0 | 3075487.6868 | 0 | 0 | 0 | 0 | 0 | 0 | 0 | 0 | 0 | 0 | -183083.8496 | 0 | 0 | 0 | 0 | 0 | 0 | 0 | 1650.6433
2016-02-22 06:00 | 0 | 185811.4823 | 0 | 0 | 0 | 0 | 0 | 353139 | 0 | 0 | 0 | 0 | 0 | 0 | 0 | 0 | 0 | 0 | 1280568.2356 | 0 | 0 | 2767129.8769 | 0 | 0 | 0 | 0 | 0 | 0 | 0 | 0 | 0 | 0 | 0 | 0 | 1893.7219 | 0 | 0 | 0 | 0 | 0 | 308357.8099
2016-02-22 07:00 | 0 | 188152.3766 | 0 | 0 | 0 | 0 | 0 | 344882 | 0 | 0 | 0 | 0 | 0 | 0 | 0 | 0 | 0 | 8707.3986 | 1280568.2356 | 0 | 0 | 2458772.0671 | 0 | 0 | 0 | 0 | 0 | 0 | 0 | 0 | 0 | 0 | 9783.594 | 0 | 0 | 0 | 0 | 0 | 0 | 0 | 308357.8099
2016-02-22 08:00 | 0 | 185386.7017 | 0 | 0 | 0 | 0 | 0 | 341726 | 0 | 0 | 0 | 0 | 0 | 0 | 0 | 0 | 0 | 17762.1865 | 1280568.2356 | 0 | 0 | 2150414.2572 | 0 | 0 | 0 | 0 | 0 | 0 | 0 | 0 | 0 | 0 | 10173.919 | 0 | 0 | 0 | 0 | 0 | 0 | 0 | 308357.8099
2016-02-22 09:00 | 0 | 173238.1564 | 0 | 0 | 0 | 0 | 0 | 345837 | 0 | 0 | 0 | 0 | 0 | 0 | 0 | 0 | 0 | 95680.6785 | 1062813.5993 | 0 | 0 | 1842056.4473 | 0 | 0 | 0 | 0 | 0 | 0 | 0 | 0 | 0 | 0 | 87548.8674 | 0 | 217754.6363 | 0 | 0 | 0 | 0 | 0 | 308357.8099
2016-02-22 10:00 | 0 | 163618.252 | 0 | 0 | 0 | 0 | 0 | 360995 | 0 | 0 | 0 | 0 | 0 | 0 | 0 | 0 | 0 | 68212.1362 | 1062813.5993 | 0 | 0 | 1533698.6374 | 0 | 0 | 0 | 0 | 0 | 0 | 0 | 0 | 0 | 0 | -30863.5306 | 0 | 0 | 0 | 0 | 0 | 0 | 0 | 308357.8099
2016-02-22 11:00 | 0 | 159073.6301 | 0 | 0 | 0 | 0 | 0 | 392795 | 0 | 0 | 0 | 0 | 0 | 0 | 0 | 0 | 0 | 8396.8805 | 1062813.5993 | 0 | 0 | 1225340.8275 | 0 | 0 | 0 | 0 | 0 | 0 | 0 | 0 | 0 | 0 | -67208.1525 | 0 | 0 | 0 | 0 | 0 | 0 | 0 | 308357.8099
2016-02-22 12:00 | 0 | 156516.8574 | 0 | 0 | 0 | 0 | 0 | 421725 | 0 | 0 | 0 | 0 | 0 | 0 | 0 | 0 | 0 | 11299.2605 | 825706.5612 | 0 | 0 | 916983.0176 | 0 | 0 | 0 | 0 | 0 | 0 | 0 | 0 | 0 | 0 | 3261.1011 | 0 | 237107.0381 | 0 | 0 | 0 | 0 | 0 | 308357.8099
2016-02-22 13:00 | 1365.7583 | 151541.1996 | 0 | 0 | 0 | 0 | 0 | 434072 | 0 | 0 | 0 | 0 | 0 | 0 | 0 | 0 | 0 | 0 | 588599.5231 | 0 | 0 | 608625.2077 | 0 | 0 | 0 | 0 | 0 | 0 | 0 | 0 | 0 | 0 | -12695.7983 | 0 | 237107.0381 | 0 | 0 | 0 | 0 | 0 | 308357.8099
2016-02-22 14:00 | 150929.4776 | 125618.3174 | 0 | 0 | 0 | 0 | 0 | 439407 | 0 | 0 | 0 | 0 | 0 | 0 | 0 | 0 | 0 | 0 | 588599.5231 | 0 | 0 | 307034.0874 | 0 | 0 | 0 | 0 | 0 | 0 | 0 | 0 | 0 | 0 | 0 | 0 | 0 | 0 | 0 | 0 | 0 | 0 | 301591.1203
2016-02-22 15:00 | 533040.2527 | 0 | 0 | 0 | 0 | 0 | 0 | 442540 | 0 | 0 | 0 | 0 | 0 | 0 | 0 | 0 | 0 | 18369.8365 | 588599.5231 | 0 | 0 | 376195.4745 | 0 | 0 | 0 | 0 | 0 | 0 | 0 | 0 | 0 | 0 | 20640.2657 | 0 | 0 | 0 | 0 | 0 | 0 | 69859.987 | 0
2016-02-22 16:00 | 763408.8261 | 0 | 0 | 0 | 0 | 0 | 0 | 441350 | 0 | 0 | 0 | 0 | 0 | 0 | 0 | 0 | 0 | 0 | 588599.5231 | 0 | 0 | 715467.5754 | 0 | 0 | 0 | 0 | 0 | 0 | 0 | 0 | 0 | 0 | -20640.2657 | 0 | 0 | 0 | 0 | 0 | 0 | 342699.0918 | 0
2016-02-22 17:00 | 852563.0367 | 0 | 0 | 0 | 0 | 0 | 0 | 438115 | 0 | 0 | 0 | 0 | 0 | 0 | 0 | 0 | 0 | 162944.6262 | 588599.5231 | 0 | 0 | 944518.1206 | 0 | 0 | 0 | 0 | 0 | 0 | 0 | 0 | 0 | 0 | 183083.8496 | 0 | 0 | 0 | 0 | 0 | 0 | 231364.187 | 0
2016-02-22 18:00 | 913398.2784 | 0 | 0 | 0 | 0 | 0 | 0 | 435252 | 0 | 0 | 0 | 0 | 0 | 0 | 0 | 0 | 0 | 283492.6223 | 588599.5231 | 0 | 0 | 1283790.2214 | 0 | 0 | 0 | 0 | 0 | 0 | 0 | 0 | 0 | 0 | 135447.1866 | 0 | 0 | 0 | 0 | 0 | 0 | 342699.0918 | 0
2016-02-22 19:00 | 949541.1115 | 0 | 0 | 0 | 0 | 0 | 0 | 432459 | 0 | 0 | 0 | 0 | 0 | 0 | 0 | 0 | 0 | 438693.5098 | 588599.5231 | 0 | 0 | 1623062.3223 | 0 | 0 | 0 | 0 | 0 | 0 | 0 | 0 | 0 | 0 | 174383.0197 | 0 | 0 | 0 | 0 | 0 | 0 | 342699.0918 | 0
2016-02-22 20:00 | 1006881.8514 | 0 | 0 | 0 | 0 | 0 | 0 | 429886 | 0 | 0 | 0 | 0 | 0 | 0 | 0 | 0 | 0 | 601638.136 | 639300.304 | 0 | 0 | 1962334.4232 | 0 | 0 | 0 | 0 | 0 | 0 | 0 | 0 | 0 | 0 | 183083.8496 | 51212.91 | 0 | 0 | 0 | 0 | 0 | 342699.0918 | 0
2016-02-22 21:00 | 1008663.8514 | 0 | 0 | 0 | 0 | 0 | 0 | 431668 | 0 | 0 | 0 | 0 | 0 | 0 | 0 | 0 | 0 | 764582.7622 | 690001.085 | 0 | 0 | 2301606.524 | 0 | 0 | 0 | 0 | 0 | 0 | 0 | 0 | 0 | 0 | 183083.8496 | 51212.91 | 0 | 0 | 0 | 0 | 0 | 342699.0918 | 0
2016-02-22 22:00 | 939030.0422 | 0 | 0 | 0 | 0 | 0 | 0 | 438908 | 0 | 0 | 0 | 0 | 0 | 0 | 0 | 0 | 0 | 904689.188 | 690001.085 | 0 | 0 | 2640878.6249 | 0 | 0 | 0 | 0 | 0 | 0 | 0 | 0 | 0 | 0 | 157422.9504 | 0 | 0 | 0 | 0 | 0 | 0 | 342699.0918 | 0
2016-02-22 23:00 | 590490.9196 | 0 | 0 | 0 | 0 | 0 | 0 | 455125 | 0 | 0 | 0 | 0 | 0 | 0 | 0 | 0 | 0 | 976270.9523 | 690001.085 | 0 | 0 | 2695266.2262 | 0 | 0 | 0 | 0 | 0 | 0 | 0 | 0 | 0 | 0 | 80428.9486 | 0 | 0 | 0 | 0 | 0 | 0 | 54936.971 | 0
2016-02-23 | 38208.4967 | 78519.4364 | 0 | 0 | 0 | 0 | 0 | 466325 | 0 | 0 | 0 | 0 | 0 | 0 | 0 | 0 | 0 | 813326.3261 | 690001.085 | 0 | 0 | 2386908.4163 | 0 | 0 | 0 | 0 | 0 | 0 | 0 | 0 | 0 | 0 | -183083.8496 | 0 | 0 | 0 | 0 | 0 | 0 | 0 | 308357.8099
2016-02-23 01:00 | 1899.0776 | 283568.7574 | 0 | 0 | 0 | 0 | 0 | 465317 | 0 | 0 | 0 | 0 | 0 | 0 | 0 | 0 | 0 | 653260.5693 | 690001.085 | 0 | 0 | 2386908.4163 | 0 | 0 | 0 | 0 | 0 | 0 | 0 | 0 | 0 | 0 | -179849.165 | 0 | 0 | 0 | 0 | 0 | 0 | 0 | 0
2016-02-23 02:00 | 556.0652 | 303344.7268 | 0 | 0 | 0 | 0 | 0 | 455231 | 0 | 0 | 0 | 0 | 0 | 0 | 0 | 0 | 0 | 666773.4476 | 690001.085 | 0 | 0 | 2078550.6064 | 0 | 0 | 0 | 0 | 0 | 0 | 0 | 0 | 0 | 0 | 15183.0093 | 0 | 0 | 0 | 0 | 0 | 0 | 0 | 308357.8099
2016-02-23 03:00 | 74.0286 | 287033.1414 | 0 | 0 | 0 | 0 | 0 | 436595 | 0 | 0 | 0 | 0 | 0 | 0 | 0 | 0 | 0 | 681926.0423 | 690001.085 | 0 | 0 | 1770192.7965 | 0 | 0 | 0 | 0 | 0 | 0 | 0 | 0 | 0 | 0 | 17025.3873 | 0 | 0 | 0 | 0 | 0 | 0 | 0 | 308357.8099
2016-02-23 04:00 | 2.7183 | 229214.4321 | 0 | 0 | 0 | 0 | 0 | 412301 | 0 | 0 | 0 | 0 | 0 | 0 | 0 | 0 | 0 | 518981.4161 | 690001.085 | 0 | 0 | 1770192.7965 | 0 | 0 | 0 | 0 | 0 | 0 | 0 | 0 | 0 | 0 | -183083.8496 | 0 | 0 | 0 | 0 | 0 | 0 | 0 | 0
2016-02-23 05:00 | 0 | 306488.6103 | 0 | 0 | 0 | 0 | 0 | 391289 | 0 | 0 | 0 | 0 | 0 | 0 | 0 | 0 | 0 | 591705.8327 | 690001.085 | 0 | 0 | 1461834.9866 | 0 | 0 | 0 | 0 | 0 | 0 | 0 | 0 | 0 | 0 | 81712.8276 | 0 | 0 | 0 | 0 | 0 | 0 | 0 | 308357.8099
2016-02-23 06:00 | 0 | 319612.3221 | 0 | 0 | 0 | 0 | 0 | 376473 | 0 | 0 | 0 | 0 | 0 | 0 | 0 | 0 | 0 | 541099.8293 | 690001.085 | 0 | 0 | 1461834.9866 | 0 | 0 | 0 | 0 | 0 | 0 | 0 | 0 | 0 | 0 | -56860.6779 | 0 | 0 | 0 | 0 | 0 | 0 | 0 | 0
2016-02-23 07:00 | 0 | 333561.5692 | 0 | 0 | 0 | 0 | 0 | 366921 | 0 | 0 | 0 | 0 | 0 | 0 | 0 | 0 | 0 | 511409.9359 | 690001.085 | 0 | 0 | 1461834.9866 | 0 | 0 | 0 | 0 | 0 | 0 | 0 | 0 | 0 | 0 | -33359.4308 | 0 | 0 | 0 | 0 | 0 | 0 | 0 | 0
2016-02-23 08:00 | 0 | 353354.2757 | 0 | 0 | 0 | 0 | 0 | 362150 | 0 | 0 | 0 | 0 | 0 | 0 | 0 | 0 | 0 | 651778.5047 | 690001.085 | 0 | 0 | 1153477.1767 | 0 | 0 | 0 | 0 | 0 | 0 | 0 | 0 | 0 | 0 | 157717.493 | 0 | 0 | 0 | 0 | 0 | 0 | 0 | 308357.8099
2016-02-23 09:00 | 0 | 181152.1504 | 0 | 0 | 0 | 0 | 0 | 364236 | 0 | 0 | 0 | 0 | 0 | 0 | 0 | 0 | 0 | 488833.8785 | 690001.085 | 0 | 0 | 1153477.1767 | 0 | 0 | 0 | 0 | 0 | 0 | 0 | 0 | 0 | 0 | -183083.8496 | 0 | 0 | 0 | 0 | 0 | 0 | 0 | 0
2016-02-23 10:00 | 0 | 27844.933 | 0 | 0 | 0 | 0 | 0 | 377442 | 0 | 0 | 0 | 0 | 0 | 0 | 0 | 0 | 0 | 325889.2523 | 690001.085 | 0 | 0 | 845119.3668 | 0 | 0 | 0 | 0 | 0 | 0 | 0 | 0 | 0 | 0 | -183083.8496 | 0 | 0 | 0 | 0 | 0 | 0 | 0 | 308357.8099
2016-02-23 11:00 | 0 | 463545.0662 | 0 | 0 | 0 | 0 | 0 | 409522 | 0 | 0 | 0 | 0 | 0 | 0 | 0 | 0 | 0 | 488833.8785 | 690001.085 | 0 | 0 | 606117.9161 | 0 | 0 | 0 | 0 | 0 | 0 | 0 | 0 | 0 | 0 | 183083.8496 | 0 | 0 | 0 | 0 | 0 | 0 | 0 | 239001.4508
2016-02-23 12:00 | 0 | 87619.933 | 0 | 0 | 0 | 0 | 0 | 437217 | 0 | 0 | 0 | 0 | 0 | 0 | 0 | 0 | 0 | 325889.2523 | 690001.085 | 0 | 0 | 297760.1062 | 0 | 0 | 0 | 0 | 0 | 0 | 0 | 0 | 0 | 0 | -183083.8496 | 0 | 0 | 0 | 0 | 0 | 0 | 0 | 308357.8099
2016-02-23 13:00 | 846.5298 | 264859.6206 | 0 | 0 | 0 | 0 | 0 | 448790 | 0 | 0 | 0 | 0 | 0 | 0 | 0 | 0 | 0 | 162944.6262 | 690001.085 | 0 | 0 | 297760.1062 | 0 | 0 | 0 | 0 | 0 | 0 | 0 | 0 | 0 | 0 | -183083.8496 | 0 | 0 | 0 | 0 | 0 | 0 | 0 | 0
2016-02-23 14:00 | 146110.6398 | 125887.5106 | 0 | 0 | 0 | 0 | 0 | 455082 | 0 | 0 | 0 | 0 | 0 | 0 | 0 | 0 | 0 | 0 | 690001.085 | 0 | 0 | 297760.1062 | 0 | 0 | 0 | 0 | 0 | 0 | 0 | 0 | 0 | 0 | -183083.8496 | 0 | 0 | 0 | 0 | 0 | 0 | 0 | 0
2016-02-23 15:00 | 567008.7875 | 0 | 0 | 0 | 0 | 0 | 0 | 459144 | 0 | 0 | 0 | 0 | 0 | 0 | 0 | 0 | 0 | 0 | 690001.085 | 0 | 0 | 404546.2458 | 0 | 0 | 0 | 0 | 0 | 0 | 0 | 0 | 0 | 0 | 0 | 0 | 0 | 0 | 0 | 0 | 0 | 107864.7875 | 0
2016-02-23 16:00 | 816480.0313 | 0 | 0 | 0 | 0 | 0 | 0 | 458114 | 0 | 0 | 0 | 0 | 0 | 0 | 0 | 0 | 0 | 13943.5761 | 690001.085 | 0 | 0 | 743818.3467 | 0 | 0 | 0 | 0 | 0 | 0 | 0 | 0 | 0 | 0 | 15666.9395 | 0 | 0 | 0 | 0 | 0 | 0 | 342699.0918 | 0
2016-02-23 17:00 | 902501.1514 | 0 | 0 | 0 | 0 | 0 | 0 | 455547 | 0 | 0 | 0 | 0 | 0 | 0 | 0 | 0 | 0 | 121640.1467 | 690001.085 | 0 | 0 | 1066505.6477 | 0 | 0 | 0 | 0 | 0 | 0 | 0 | 0 | 0 | 0 | 121007.3826 | 0 | 0 | 0 | 0 | 0 | 0 | 325946.7687 | 0
2016-02-23 18:00 | 952109.11 | 0 | 0 | 0 | 0 | 0 | 0 | 453357 | 0 | 0 | 0 | 0 | 0 | 0 | 0 | 0 | 0 | 284584.7729 | 690001.085 | 0 | 0 | 1379017.2255 | 0 | 0 | 0 | 0 | 0 | 0 | 0 | 0 | 0 | 0 | 183083.8496 | 0 | 0 | 0 | 0 | 0 | 0 | 315668.2603 | 0
2016-02-23 19:00 | 1018980.1618 | 0 | 0 | 0 | 0 | 0 | 0 | 450352 | 0 | 0 | 0 | 0 | 0 | 0 | 0 | 0 | 0 | 447529.399 | 732417.8531 | 0 | 0 | 1718289.3263 | 0 | 0 | 0 | 0 | 0 | 0 | 0 | 0 | 0 | 0 | 183083.8496 | 42845.2204 | 0 | 0 | 0 | 0 | 0 | 342699.0918 | 0
2016-02-23 20:00 | 1025230.8514 | 0 | 0 | 0 | 0 | 0 | 0 | 448235 | 0 | 0 | 0 | 0 | 0 | 0 | 0 | 0 | 0 | 610474.0252 | 783118.6341 | 0 | 0 | 2057561.4272 | 0 | 0 | 0 | 0 | 0 | 0 | 0 | 0 | 0 | 0 | 183083.8496 | 51212.91 | 0 | 0 | 0 | 0 | 0 | 342699.0918 | 0
2016-02-23 21:00 | 1027195.8514 | 0 | 0 | 0 | 0 | 0 | 0 | 450200 | 0 | 0 | 0 | 0 | 0 | 0 | 0 | 0 | 0 | 773418.6514 | 833819.415 | 0 | 0 | 2396833.5281 | 0 | 0 | 0 | 0 | 0 | 0 | 0 | 0 | 0 | 0 | 183083.8496 | 51212.91 | 0 | 0 | 0 | 0 | 0 | 342699.0918 | 0
2016-02-23 22:00 | 1034909.8514 | 0 | 0 | 0 | 0 | 0 | 0 | 457914 | 0 | 0 | 0 | 0 | 0 | 0 | 0 | 0 | 0 | 936363.2775 | 884520.1959 | 0 | 0 | 2736105.6289 | 0 | 0 | 0 | 0 | 0 | 0 | 0 | 0 | 0 | 0 | 183083.8496 | 51212.91 | 0 | 0 | 0 | 0 | 0 | 342699.0918 | 0
2016-02-23 23:00 | 515830.084 | 0 | 0 | 0 | 0 | 0 | 0 | 470990 | 0 | 0 | 0 | 0 | 0 | 0 | 0 | 0 | 0 | 976270.9523 | 884520.1959 | 0 | 0 | 2736105.6289 | 0 | 0 | 0 | 0 | 0 | 0 | 0 | 0 | 0 | 0 | 44840.084 | 0 | 0 | 0 | 0 | 0 | 0 | 0 | 0
2016-02-24 | 37538.9938 | 275952.7888 | 0 | 0 | 0 | 0 | 0 | 480005 | 0 | 0 | 0 | 0 | 0 | 0 | 0 | 0 | 0 | 976270.9523 | 884520.1959 | 0 | 0 | 2427747.819 | 0 | 0 | 0 | 0 | 0 | 0 | 0 | 0 | 0 | 0 | 0 | 0 | 0 | 0 | 0 | 0 | 0 | 0 | 308357.8099
2016-02-24 01:00 | 2006.3706 | 126422.5624 | 0 | 0 | 0 | 0 | 0 | 478026 | 0 | 0 | 0 | 0 | 0 | 0 | 0 | 0 | 0 | 813326.3261 | 884520.1959 | 0 | 0 | 2119390.0091 | 0 | 0 | 0 | 0 | 0 | 0 | 0 | 0 | 0 | 0 | -183083.8496 | 0 | 0 | 0 | 0 | 0 | 0 | 0 | 308357.8099
2016-02-24 02:00 | 405.9066 | 444017.81 | 0 | 0 | 0 | 0 | 0 | 467177 | 0 | 0 | 0 | 0 | 0 | 0 | 0 | 0 | 0 | 793075.9039 | 884520.1959 | 0 | 0 | 2119390.0091 | 0 | 0 | 0 | 0 | 0 | 0 | 0 | 0 | 0 | 0 | -22753.2834 | 0 | 0 | 0 | 0 | 0 | 0 | 0 | 0
2016-02-24 03:00 | 91.8682 | 263363.2822 | 0 | 0 | 0 | 0 | 0 | 446539 | 0 | 0 | 0 | 0 | 0 | 0 | 0 | 0 | 0 | 630131.2778 | 884520.1959 | 0 | 0 | 2119390.0091 | 0 | 0 | 0 | 0 | 0 | 0 | 0 | 0 | 0 | 0 | -183083.8496 | 0 | 0 | 0 | 0 | 0 | 0 | 0 | 0
2016-02-24 04:00 | 2.1615 | 438375.0545 | 0 | 0 | 0 | 0 | 0 | 422370 | 0 | 0 | 0 | 0 | 0 | 0 | 0 | 0 | 0 | 792574.4634 | 884520.1959 | 0 | 0 | 1811032.1993 | 0 | 0 | 0 | 0 | 0 | 0 | 0 | 0 | 0 | 0 | 182520.4333 | 0 | 0 | 0 | 0 | 0 | 0 | 0 | 308357.8099
2016-02-24 05:00 | 0 | 217786.1504 | 0 | 0 | 0 | 0 | 0 | 400870 | 0 | 0 | 0 | 0 | 0 | 0 | 0 | 0 | 0 | 629629.8372 | 884520.1959 | 0 | 0 | 1811032.1993 | 0 | 0 | 0 | 0 | 0 | 0 | 0 | 0 | 0 | 0 | -183083.8496 | 0 | 0 | 0 | 0 | 0 | 0 | 0 | 0
2016-02-24 06:00 | 0 | 449729.8467 | 0 | 0 | 0 | 0 | 0 | 385872 | 0 | 0 | 0 | 0 | 0 | 0 | 0 | 0 | 0 | 792574.4634 | 884520.1959 | 0 | 0 | 1590243.3049 | 0 | 0 | 0 | 0 | 0 | 0 | 0 | 0 | 0 | 0 | 183083.8496 | 0 | 0 | 0 | 0 | 0 | 0 | 0 | 220788.8944
2016-02-24 07:00 | 0 | 193451.1504 | 0 | 0 | 0 | 0 | 0 | 376535 | 0 | 0 | 0 | 0 | 0 | 0 | 0 | 0 | 0 | 629629.8372 | 884520.1959 | 0 | 0 | 1590243.3049 | 0 | 0 | 0 | 0 | 0 | 0 | 0 | 0 | 0 | 0 | -183083.8496 | 0 | 0 | 0 | 0 | 0 | 0 | 0 | 0
2016-02-24 08:00 | 0 | 388207.6323 | 0 | 0 | 0 | 0 | 0 | 371637 | 0 | 0 | 0 | 0 | 0 | 0 | 0 | 0 | 0 | 792574.4634 | 884520.1959 | 0 | 0 | 1281885.495 | 0 | 0 | 0 | 0 | 0 | 0 | 0 | 0 | 0 | 0 | 183083.8496 | 0 | 0 | 0 | 0 | 0 | 0 | 0 | 308357.8099
2016-02-24 09:00 | 0 | 23489.933 | 0 | 0 | 0 | 0 | 0 | 373087 | 0 | 0 | 0 | 0 | 0 | 0 | 0 | 0 | 0 | 629629.8372 | 884520.1959 | 0 | 0 | 973527.6851 | 0 | 0 | 0 | 0 | 0 | 0 | 0 | 0 | 0 | 0 | -183083.8496 | 0 | 0 | 0 | 0 | 0 | 0 | 0 | 308357.8099
2016-02-24 10:00 | 0 | 410737.1432 | 0 | 0 | 0 | 0 | 0 | 385851 | 0 | 0 | 0 | 0 | 0 | 0 | 0 | 0 | 0 | 651778.5047 | 884520.1959 | 0 | 0 | 973527.6851 | 0 | 0 | 0 | 0 | 0 | 0 | 0 | 0 | 0 | 0 | 24886.1432 | 0 | 0 | 0 | 0 | 0 | 0 | 0 | 0
2016-02-24 11:00 | 0 | 67605.933 | 0 | 0 | 0 | 0 | 0 | 417203 | 0 | 0 | 0 | 0 | 0 | 0 | 0 | 0 | 0 | 488833.8785 | 884520.1959 | 0 | 0 | 665169.8752 | 0 | 0 | 0 | 0 | 0 | 0 | 0 | 0 | 0 | 0 | -183083.8496 | 0 | 0 | 0 | 0 | 0 | 0 | 0 | 308357.8099
2016-02-24 12:00 | 0 | 97399.933 | 0 | 0 | 0 | 0 | 0 | 446997 | 0 | 0 | 0 | 0 | 0 | 0 | 0 | 0 | 0 | 325889.2523 | 884520.1959 | 0 | 0 | 356812.0653 | 0 | 0 | 0 | 0 | 0 | 0 | 0 | 0 | 0 | 0 | -183083.8496 | 0 | 0 | 0 | 0 | 0 | 0 | 0 | 308357.8099
2016-02-24 13:00 | 6639.9684 | 102278.9646 | 0 | 0 | 0 | 0 | 0 | 458516 | 0 | 0 | 0 | 0 | 0 | 0 | 0 | 0 | 0 | 162944.6262 | 884520.1959 | 0 | 0 | 48454.2554 | 0 | 0 | 0 | 0 | 0 | 0 | 0 | 0 | 0 | 0 | -183083.8496 | 0 | 0 | 0 | 0 | 0 | 0 | 0 | 308357.8099
2016-02-24 14:00 | 266566.8787 | 0 | 0 | 0 | 0 | 0 | 0 | 463168 | 0 | 0 | 0 | 0 | 0 | 0 | 0 | 0 | 0 | 0 | 884520.1959 | 0 | 0 | 23422.2708 | 0 | 0 | 0 | 0 | 0 | 0 | 0 | 0 | 0 | 0 | -183083.8496 | 0 | 0 | 0 | 0 | 0 | 0 | 0 | 25031.9846
2016-02-24 15:00 | 742150.4082 | 0 | 0 | 0 | 0 | 0 | 0 | 466375 | 0 | 0 | 0 | 0 | 0 | 0 | 0 | 0 | 0 | 0 | 884520.1959 | 0 | 0 | 296439.9249 | 0 | 0 | 0 | 0 | 0 | 0 | 0 | 0 | 0 | 0 | 0 | 0 | 0 | 0 | 0 | 0 | 0 | 275775.4082 | 0
2016-02-24 16:00 | 956884.1134 | 0 | 0 | 0 | 0 | 0 | 0 | 465391 | 0 | 0 | 0 | 0 | 0 | 0 | 0 | 0 | 0 | 86847.1893 | 935220.9768 | 0 | 0 | 635712.0258 | 0 | 0 | 0 | 0 | 0 | 0 | 0 | 0 | 0 | 0 | 97581.1116 | 51212.91 | 0 | 0 | 0 | 0 | 0 | 342699.0918 | 0
2016-02-24 17:00 | 1020405.7923 | 0 | 0 | 0 | 0 | 0 | 0 | 460966 | 0 | 0 | 0 | 0 | 0 | 0 | 0 | 0 | 0 | 234166.9229 | 985921.7577 | 0 | 0 | 974984.1267 | 0 | 0 | 0 | 0 | 0 | 0 | 0 | 0 | 0 | 0 | 165527.7905 | 51212.91 | 0 | 0 | 0 | 0 | 0 | 342699.0918 | 0
2016-02-24 18:00 | 952748.5161 | 0 | 0 | 0 | 0 | 0 | 0 | 456504 | 0 | 0 | 0 | 0 | 0 | 0 | 0 | 0 | 0 | 325242.8607 | 1036622.5386 | 0 | 0 | 1314256.2275 | 0 | 0 | 0 | 0 | 0 | 0 | 0 | 0 | 0 | 0 | 102332.5143 | 51212.91 | 0 | 0 | 0 | 0 | 0 | 342699.0918 | 0
2016-02-24 19:00 | 1028865.8514 | 0 | 0 | 0 | 0 | 0 | 0 | 451870 | 0 | 0 | 0 | 0 | 0 | 0 | 0 | 0 | 0 | 488187.4868 | 1087323.3195 | 0 | 0 | 1653528.3284 | 0 | 0 | 0 | 0 | 0 | 0 | 0 | 0 | 0 | 0 | 183083.8496 | 51212.91 | 0 | 0 | 0 | 0 | 0 | 342699.0918 | 0
2016-02-24 20:00 | 1024417.8514 | 0 | 0 | 0 | 0 | 0 | 0 | 447422 | 0 | 0 | 0 | 0 | 0 | 0 | 0 | 0 | 0 | 651132.113 | 1138024.1004 | 0 | 0 | 1992800.4293 | 0 | 0 | 0 | 0 | 0 | 0 | 0 | 0 | 0 | 0 | 183083.8496 | 51212.91 | 0 | 0 | 0 | 0 | 0 | 342699.0918 | 0
2016-02-24 21:00 | 1024397.8514 | 0 | 0 | 0 | 0 | 0 | 0 | 447402 | 0 | 0 | 0 | 0 | 0 | 0 | 0 | 0 | 0 | 814076.7392 | 1188724.8814 | 0 | 0 | 2332072.5301 | 0 | 0 | 0 | 0 | 0 | 0 | 0 | 0 | 0 | 0 | 183083.8496 | 51212.91 | 0 | 0 | 0 | 0 | 0 | 342699.0918 | 0
2016-02-24 22:00 | 1029427.6907 | 0 | 0 | 0 | 0 | 0 | 0 | 453275 | 0 | 0 | 0 | 0 | 0 | 0 | 0 | 0 | 0 | 976270.9523 | 1239425.6623 | 0 | 0 | 2671344.631 | 0 | 0 | 0 | 0 | 0 | 0 | 0 | 0 | 0 | 0 | 182240.6889 | 51212.91 | 0 | 0 | 0 | 0 | 0 | 342699.0918 | 0
2016-02-24 23:00 | 488171.6314 | 0 | 0 | 0 | 0 | 0 | 0 | 464896 | 0 | 0 | 0 | 0 | 0 | 0 | 0 | 0 | 0 | 976270.9523 | 1239425.6623 | 0 | 0 | 2694387.5061 | 0 | 0 | 0 | 0 | 0 | 0 | 0 | 0 | 0 | 0 | 0 | 0 | 0 | 0 | 0 | 0 | 0 | 23275.6314 | 0
2016-02-25 | 40337.0282 | 433967.9718 | 0 | 0 | 0 | 0 | 0 | 474305 | 0 | 0 | 0 | 0 | 0 | 0 | 0 | 0 | 0 | 976270.9523 | 1239425.6623 | 0 | 0 | 2694387.5061 | 0 | 0 | 0 | 0 | 0 | 0 | 0 | 0 | 0 | 0 | 0 | 0 | 0 | 0 | 0 | 0 | 0 | 0 | 0
2016-02-25 01:00 | 2254.0245 | 416248.3889 | 0 | 0 | 0 | 0 | 0 | 473808 | 0 | 0 | 0 | 0 | 0 | 0 | 0 | 0 | 0 | 976270.9523 | 1239425.6623 | 0 | 0 | 2591969.7531 | 0 | 0 | 0 | 0 | 0 | 0 | 0 | 0 | 0 | 0 | 0 | 0 | 0 | 0 | 0 | 0 | 0 | 0 | 102417.753
2016-02-25 02:00 | 523.5266 | 464457.4734 | 0 | 0 | 0 | 0 | 0 | 464981 | 0 | 0 | 0 | 0 | 0 | 0 | 0 | 0 | 0 | 976270.9523 | 1239425.6623 | 0 | 0 | 2591969.7531 | 0 | 0 | 0 | 0 | 0 | 0 | 0 | 0 | 0 | 0 | -1.308e-10 | 0 | 0 | 0 | 0 | 0 | 0 | 0 | 0
2016-02-25 03:00 | 95.8615 | 263825.2889 | 0 | 0 | 0 | 0 | 0 | 447005 | 0 | 0 | 0 | 0 | 0 | 0 | 0 | 0 | 0 | 813326.3261 | 1239425.6623 | 0 | 0 | 2591969.7531 | 0 | 0 | 0 | 0 | 0 | 0 | 0 | 0 | 0 | 0 | -183083.8496 | 0 | 0 | 0 | 0 | 0 | 0 | 0 | 0
2016-02-25 04:00 | 3.9665 | 240690.1838 | 0 | 0 | 0 | 0 | 0 | 423778 | 0 | 0 | 0 | 0 | 0 | 0 | 0 | 0 | 0 | 650381.7 | 1239425.6623 | 0 | 0 | 2591969.7531 | 0 | 0 | 0 | 0 | 0 | 0 | 0 | 0 | 0 | 0 | -183083.8496 | 0 | 0 | 0 | 0 | 0 | 0 | 0 | 0
2016-02-25 05:00 | 0 | 420442.6323 | 0 | 0 | 0 | 0 | 0 | 403872 | 0 | 0 | 0 | 0 | 0 | 0 | 0 | 0 | 0 | 813326.3261 | 1239425.6623 | 0 | 0 | 2283611.9432 | 0 | 0 | 0 | 0 | 0 | 0 | 0 | 0 | 0 | 0 | 183083.8496 | 0 | 0 | 0 | 0 | 0 | 0 | 0 | 308357.8099
2016-02-25 06:00 | 0 | 438472.4193 | 0 | 0 | 0 | 0 | 0 | 390676 | 0 | 0 | 0 | 0 | 0 | 0 | 0 | 0 | 0 | 976270.9523 | 1239425.6623 | 0 | 0 | 2033079.6649 | 0 | 0 | 0 | 0 | 0 | 0 | 0 | 0 | 0 | 0 | 183083.8496 | 0 | 0 | 0 | 0 | 0 | 0 | 0 | 250532.2783
2016-02-25 07:00 | 0 | 32607.933 | 0 | 0 | 0 | 0 | 0 | 382205 | 0 | 0 | 0 | 0 | 0 | 0 | 0 | 0 | 0 | 813326.3261 | 1239425.6623 | 0 | 0 | 1724721.855 | 0 | 0 | 0 | 0 | 0 | 0 | 0 | 0 | 0 | 0 | -183083.8496 | 0 | 0 | 0 | 0 | 0 | 0 | 0 | 308357.8099
2016-02-25 08:00 | 0 | 433681.0988 | 0 | 0 | 0 | 0 | 0 | 378974 | 0 | 0 | 0 | 0 | 0 | 0 | 0 | 0 | 0 | 862015.6441 | 1239425.6623 | 0 | 0 | 1724721.855 | 0 | 0 | 0 | 0 | 0 | 0 | 0 | 0 | 0 | 0 | 54707.0988 | 0 | 0 | 0 | 0 | 0 | 0 | 0 | 0
2016-02-25 09:00 | 0 | 33190.933 | 0 | 0 | 0 | 0 | 0 | 382788 | 0 | 0 | 0 | 0 | 0 | 0 | 0 | 0 | 0 | 699071.0179 | 1239425.6623 | 0 | 0 | 1416364.0451 | 0 | 0 | 0 | 0 | 0 | 0 | 0 | 0 | 0 | 0 | -183083.8496 | 0 | 0 | 0 | 0 | 0 | 0 | 0 | 308357.8099
2016-02-25 10:00 | 0 | 113552.5263 | 0 | 0 | 0 | 0 | 0 | 397613 | 0 | 0 | 0 | 0 | 0 | 0 | 0 | 0 | 0 | 594453.9598 | 1239425.6623 | 0 | 0 | 1108006.2352 | 0 | 0 | 0 | 0 | 0 | 0 | 0 | 0 | 0 | 0 | -117547.2564 | 0 | 0 | 0 | 0 | 0 | 0 | 0 | 308357.8099
2016-02-25 11:00 | 0 | 81136.933 | 0 | 0 | 0 | 0 | 0 | 430734 | 0 | 0 | 0 | 0 | 0 | 0 | 0 | 0 | 0 | 431509.3336 | 1239425.6623 | 0 | 0 | 799648.4253 | 0 | 0 | 0 | 0 | 0 | 0 | 0 | 0 | 0 | 0 | -183083.8496 | 0 | 0 | 0 | 0 | 0 | 0 | 0 | 308357.8099
2016-02-25 12:00 | 0 | 110450.933 | 0 | 0 | 0 | 0 | 0 | 460048 | 0 | 0 | 0 | 0 | 0 | 0 | 0 | 0 | 0 | 268564.7074 | 1239425.6623 | 0 | 0 | 491290.6154 | 0 | 0 | 0 | 0 | 0 | 0 | 0 | 0 | 0 | 0 | -183083.8496 | 0 | 0 | 0 | 0 | 0 | 0 | 0 | 308357.8099
2016-02-25 13:00 | 6016.2444 | 344763.507 | 0 | 0 | 0 | 0 | 0 | 469454 | 0 | 0 | 0 | 0 | 0 | 0 | 0 | 0 | 0 | 162944.6262 | 1239425.6623 | 0 | 0 | 491290.6154 | 0 | 0 | 0 | 0 | 0 | 0 | 0 | 0 | 0 | 0 | -118674.2486 | 0 | 0 | 0 | 0 | 0 | 0 | 0 | 0
2016-02-25 14:00 | 264940.5345 | 21916.6159 | 0 | 0 | 0 | 0 | 0 | 469941 | 0 | 0 | 0 | 0 | 0 | 0 | 0 | 0 | 0 | 0 | 1239425.6623 | 0 | 0 | 491290.6154 | 0 | 0 | 0 | 0 | 0 | 0 | 0 | 0 | 0 | 0 | -183083.8496 | 0 | 0 | 0 | 0 | 0 | 0 | 0 | 0
2016-02-25 15:00 | 750746.0279 | 0 | 0 | 0 | 0 | 0 | 0 | 468999 | 0 | 0 | 0 | 0 | 0 | 0 | 0 | 0 | 0 | 0 | 1239425.6623 | 0 | 0 | 770220.173 | 0 | 0 | 0 | 0 | 0 | 0 | 0 | 0 | 0 | 0 | 0 | 0 | 0 | 0 | 0 | 0 | 0 | 281747.0279 | 0
2016-02-25 16:00 | 917463.7473 | 0 | 0 | 0 | 0 | 0 | 0 | 464064 | 0 | 0 | 0 | 0 | 0 | 0 | 0 | 0 | 0 | 52944.0935 | 1290126.4432 | 0 | 0 | 1109492.2739 | 0 | 0 | 0 | 0 | 0 | 0 | 0 | 0 | 0 | 0 | 59487.7455 | 51212.91 | 0 | 0 | 0 | 0 | 0 | 342699.0918 | 0
2016-02-25 17:00 | 1013445.0116 | 0 | 0 | 0 | 0 | 0 | 0 | 457790 | 0 | 0 | 0 | 0 | 0 | 0 | 0 | 0 | 0 | 196895.3723 | 1340827.2241 | 0 | 0 | 1448764.3748 | 0 | 0 | 0 | 0 | 0 | 0 | 0 | 0 | 0 | 0 | 161743.0098 | 51212.91 | 0 | 0 | 0 | 0 | 0 | 342699.0918 | 0
2016-02-25 18:00 | 1029890.8514 | 0 | 0 | 0 | 0 | 0 | 0 | 452895 | 0 | 0 | 0 | 0 | 0 | 0 | 0 | 0 | 0 | 359839.9985 | 1391528.005 | 0 | 0 | 1788036.4756 | 0 | 0 | 0 | 0 | 0 | 0 | 0 | 0 | 0 | 0 | 183083.8496 | 51212.91 | 0 | 0 | 0 | 0 | 0 | 342699.0918 | 0
2016-02-25 19:00 | 1026322.8514 | 0 | 0 | 0 | 0 | 0 | 0 | 449327 | 0 | 0 | 0 | 0 | 0 | 0 | 0 | 0 | 0 | 522784.6246 | 1442228.7859 | 0 | 0 | 2127308.5765 | 0 | 0 | 0 | 0 | 0 | 0 | 0 | 0 | 0 | 0 | 183083.8496 | 51212.91 | 0 | 0 | 0 | 0 | 0 | 342699.0918 | 0
2016-02-25 20:00 | 1024418.8514 | 0 | 0 | 0 | 0 | 0 | 0 | 447423 | 0 | 0 | 0 | 0 | 0 | 0 | 0 | 0 | 0 | 685729.2508 | 1492929.5668 | 0 | 0 | 2466580.6774 | 0 | 0 | 0 | 0 | 0 | 0 | 0 | 0 | 0 | 0 | 183083.8496 | 51212.91 | 0 | 0 | 0 | 0 | 0 | 342699.0918 | 0
2016-02-25 21:00 | 1026028.8514 | 0 | 0 | 0 | 0 | 0 | 0 | 449033 | 0 | 0 | 0 | 0 | 0 | 0 | 0 | 0 | 0 | 848673.877 | 1543630.3477 | 0 | 0 | 2805852.7782 | 0 | 0 | 0 | 0 | 0 | 0 | 0 | 0 | 0 | 0 | 183083.8496 | 51212.91 | 0 | 0 | 0 | 0 | 0 | 342699.0918 | 0
2016-02-25 22:00 | 993796.5022 | 0 | 0 | 0 | 0 | 0 | 0 | 456517 | 0 | 0 | 0 | 0 | 0 | 0 | 0 | 0 | 0 | 976270.9523 | 1594331.1286 | 0 | 0 | 3145124.8791 | 0 | 0 | 0 | 0 | 0 | 0 | 0 | 0 | 0 | 0 | 143367.5004 | 51212.91 | 0 | 0 | 0 | 0 | 0 | 342699.0918 | 0
2016-02-25 23:00 | 502424.9416 | 0 | 0 | 0 | 0 | 0 | 0 | 472070 | 0 | 0 | 0 | 0 | 0 | 0 | 0 | 0 | 0 | 976270.9523 | 1594331.1286 | 0 | 0 | 3175176.2713 | 0 | 0 | 0 | 0 | 0 | 0 | 0 | 0 | 0 | 0 | 0 | 0 | 0 | 0 | 0 | 0 | 0 | 30354.9416 | 0
2016-02-26 | 41484.5728 | 150145.4715 | 0 | 0 | 0 | 0 | 0 | 484445 | 0 | 0 | 0 | 0 | 0 | 0 | 0 | 0 | 0 | 863862.4051 | 1594331.1286 | 0 | 0 | 2866818.4614 | 0 | 0 | 0 | 0 | 0 | 0 | 0 | 0 | 0 | 0 | -126301.7384 | 0 | 0 | 0 | 0 | 0 | 0 | 0 | 308357.8099
2016-02-26 01:00 | 2399.2351 | 182389.6184 | 0 | 0 | 0 | 0 | 0 | 486525 | 0 | 0 | 0 | 0 | 0 | 0 | 0 | 0 | 0 | 743513.9982 | 1594331.1286 | 0 | 0 | 2558460.6515 | 0 | 0 | 0 | 0 | 0 | 0 | 0 | 0 | 0 | 0 | -135222.9292 | 0 | 0 | 0 | 0 | 0 | 0 | 0 | 308357.8099
2016-02-26 02:00 | 475.6353 | 214933.0203 | 0 | 0 | 0 | 0 | 0 | 478144 | 0 | 0 | 0 | 0 | 0 | 0 | 0 | 0 | 0 | 580569.372 | 1594331.1286 | 0 | 0 | 2410957.8834 | 0 | 0 | 0 | 0 | 0 | 0 | 0 | 0 | 0 | 0 | -183083.8496 | 0 | 0 | 0 | 0 | 0 | 0 | 0 | 147502.7682
2016-02-26 03:00 | 96.5223 | 112539.4107 | 0 | 0 | 0 | 0 | 0 | 462233 | 0 | 0 | 0 | 0 | 0 | 0 | 0 | 0 | 0 | 417624.7458 | 1594331.1286 | 0 | 0 | 2102600.0735 | 0 | 0 | 0 | 0 | 0 | 0 | 0 | 0 | 0 | 0 | -183083.8496 | 0 | 0 | 0 | 0 | 0 | 0 | 0 | 308357.8099
2016-02-26 04:00 | 2.7911 | 260624.2465 | 0 | 0 | 0 | 0 | 0 | 440294 | 0 | 0 | 0 | 0 | 0 | 0 | 0 | 0 | 0 | 405917.9127 | 1594331.1286 | 0 | 0 | 1794242.2636 | 0 | 0 | 0 | 0 | 0 | 0 | 0 | 0 | 0 | 0 | -13153.7451 | 0 | 0 | 0 | 0 | 0 | 0 | 0 | 308357.8099
2016-02-26 05:00 | 0 | 279109.8684 | 0 | 0 | 0 | 0 | 0 | 420829 | 0 | 0 | 0 | 0 | 0 | 0 | 0 | 0 | 0 | 427984.6491 | 1594331.1286 | 0 | 0 | 1485884.4537 | 0 | 0 | 0 | 0 | 0 | 0 | 0 | 0 | 0 | 0 | 24794.0858 | 0 | 0 | 0 | 0 | 0 | 0 | 0 | 308357.8099
2016-02-26 06:00 | 0 | 293970.4932 | 0 | 0 | 0 | 0 | 0 | 408908 | 0 | 0 | 0 | 0 | 0 | 0 | 0 | 0 | 0 | 473887.0315 | 1594331.1286 | 0 | 0 | 1177526.6438 | 0 | 0 | 0 | 0 | 0 | 0 | 0 | 0 | 0 | 0 | 51575.7106 | 0 | 0 | 0 | 0 | 0 | 0 | 0 | 308357.8099
2016-02-26 07:00 | 0 | 305878.192 | 0 | 0 | 0 | 0 | 0 | 401981 | 0 | 0 | 0 | 0 | 0 | 0 | 0 | 0 | 0 | 388355.5323 | 1594331.1286 | 0 | 0 | 1177526.6438 | 0 | 0 | 0 | 0 | 0 | 0 | 0 | 0 | 0 | 0 | -96102.808 | 0 | 0 | 0 | 0 | 0 | 0 | 0 | 0
2016-02-26 08:00 | 0 | 316152.9044 | 0 | 0 | 0 | 0 | 0 | 400044 | 0 | 0 | 0 | 0 | 0 | 0 | 0 | 0 | 0 | 313692.4572 | 1594331.1286 | 0 | 0 | 1177526.6438 | 0 | 0 | 0 | 0 | 0 | 0 | 0 | 0 | 0 | 0 | -83891.0956 | 0 | 0 | 0 | 0 | 0 | 0 | 0 | 0
2016-02-26 09:00 | 0 | 221241.1504 | 0 | 0 | 0 | 0 | 0 | 404325 | 0 | 0 | 0 | 0 | 0 | 0 | 0 | 0 | 0 | 150747.8311 | 1594331.1286 | 0 | 0 | 1177526.6438 | 0 | 0 | 0 | 0 | 0 | 0 | 0 | 0 | 0 | 0 | -183083.8496 | 0 | 0 | 0 | 0 | 0 | 0 | 0 | 0
2016-02-26 10:00 | 0 | 343965.8344 | 0 | 0 | 0 | 0 | 0 | 419789 | 0 | 0 | 0 | 0 | 0 | 0 | 0 | 0 | 0 | 231461.9771 | 1594331.1286 | 0 | 0 | 869168.8339 | 0 | 0 | 0 | 0 | 0 | 0 | 0 | 0 | 0 | 0 | 90690.0517 | 0 | 0 | 0 | 0 | 0 | 0 | 0 | 308357.8099
2016-02-26 11:00 | 0 | 349709.8019 | 0 | 0 | 0 | 0 | 0 | 453147 | 0 | 0 | 0 | 0 | 0 | 0 | 0 | 0 | 0 | 139402.8708 | 1594331.1286 | 0 | 0 | 869168.8339 | 0 | 0 | 0 | 0 | 0 | 0 | 0 | 0 | 0 | 0 | -103437.1981 | 0 | 0 | 0 | 0 | 0 | 0 | 0 | 0
2016-02-26 12:00 | 0 | 361547.6686 | 0 | 0 | 0 | 0 | 0 | 480966 | 0 | 0 | 0 | 0 | 0 | 0 | 0 | 0 | 0 | 33120.5559 | 1594331.1286 | 0 | 0 | 869168.8339 | 0 | 0 | 0 | 0 | 0 | 0 | 0 | 0 | 0 | 0 | -119418.3314 | 0 | 0 | 0 | 0 | 0 | 0 | 0 | 0
2016-02-26 13:00 | 7395.8152 | 358660.5052 | 0 | 0 | 0 | 0 | 0 | 487257 | 0 | 0 | 0 | 0 | 0 | 0 | 0 | 0 | 0 | 35544.9111 | 1594331.1286 | 0 | 0 | 639678.6963 | 0 | 0 | 0 | 0 | 0 | 0 | 0 | 0 | 0 | 0 | 2723.9947 | 0 | 0 | 0 | 0 | 0 | 0 | 0 | 229490.1376
2016-02-26 14:00 | 275709.6802 | 0 | 0 | 0 | 0 | 0 | 0 | 482161 | 0 | 0 | 0 | 0 | 0 | 0 | 0 | 0 | 0 | 0 | 1594331.1286 | 0 | 0 | 331320.8864 | 0 | 0 | 0 | 0 | 0 | 0 | 0 | 0 | 0 | 0 | -39938.1024 | 0 | 0 | 0 | 0 | 0 | 0 | 0 | 308357.8099
2016-02-26 15:00 | 738087.2428 | 0 | 0 | 0 | 0 | 0 | 0 | 474541 | 0 | 0 | 0 | 0 | 0 | 0 | 0 | 0 | 0 | 0 | 1594331.1286 | 0 | 0 | 592231.6669 | 0 | 0 | 0 | 0 | 0 | 0 | 0 | 0 | 0 | 0 | 0 | 0 | 0 | 0 | 0 | 0 | 0 | 263546.2428 | 0
2016-02-26 16:00 | 939193.0642 | 0 | 0 | 0 | 0 | 0 | 0 | 465184 | 0 | 0 | 0 | 0 | 0 | 0 | 0 | 0 | 0 | 71286.3855 | 1645031.9096 | 0 | 0 | 931503.7677 | 0 | 0 | 0 | 0 | 0 | 0 | 0 | 0 | 0 | 0 | 80097.0624 | 51212.91 | 0 | 0 | 0 | 0 | 0 | 342699.0918 | 0
2016-02-26 17:00 | 999445.0608 | 0 | 0 | 0 | 0 | 0 | 0 | 454966 | 0 | 0 | 0 | 0 | 0 | 0 | 0 | 0 | 0 | 205291.0681 | 1695732.6905 | 0 | 0 | 1270775.8686 | 0 | 0 | 0 | 0 | 0 | 0 | 0 | 0 | 0 | 0 | 150567.0591 | 51212.91 | 0 | 0 | 0 | 0 | 0 | 342699.0918 | 0
2016-02-26 18:00 | 1022966.8514 | 0 | 0 | 0 | 0 | 0 | 0 | 445971 | 0 | 0 | 0 | 0 | 0 | 0 | 0 | 0 | 0 | 368235.6943 | 1746433.4714 | 0 | 0 | 1610047.9695 | 0 | 0 | 0 | 0 | 0 | 0 | 0 | 0 | 0 | 0 | 183083.8496 | 51212.91 | 0 | 0 | 0 | 0 | 0 | 342699.0918 | 0
2016-02-26 19:00 | 1016121.8514 | 0 | 0 | 0 | 0 | 0 | 0 | 439126 | 0 | 0 | 0 | 0 | 0 | 0 | 0 | 0 | 0 | 531180.3204 | 1797134.2523 | 0 | 0 | 1949320.0703 | 0 | 0 | 0 | 0 | 0 | 0 | 0 | 0 | 0 | 0 | 183083.8496 | 51212.91 | 0 | 0 | 0 | 0 | 0 | 342699.0918 | 0
2016-02-26 20:00 | 1011185.8514 | 0 | 0 | 0 | 0 | 0 | 0 | 434190 | 0 | 0 | 0 | 0 | 0 | 0 | 0 | 0 | 0 | 694124.9466 | 1847835.0332 | 0 | 0 | 2288592.1712 | 0 | 0 | 0 | 0 | 0 | 0 | 0 | 0 | 0 | 0 | 183083.8496 | 51212.91 | 0 | 0 | 0 | 0 | 0 | 342699.0918 | 0
2016-02-26 21:00 | 1010269.8514 | 0 | 0 | 0 | 0 | 0 | 0 | 433274 | 0 | 0 | 0 | 0 | 0 | 0 | 0 | 0 | 0 | 857069.5728 | 1898535.8141 | 0 | 0 | 2627864.2721 | 0 | 0 | 0 | 0 | 0 | 0 | 0 | 0 | 0 | 0 | 183083.8496 | 51212.91 | 0 | 0 | 0 | 0 | 0 | 342699.0918 | 0
2016-02-26 22:00 | 967534.1361 | 0 | 0 | 0 | 0 | 0 | 0 | 439688 | 0 | 0 | 0 | 0 | 0 | 0 | 0 | 0 | 0 | 976270.9523 | 1949236.595 | 0 | 0 | 2967136.3729 | 0 | 0 | 0 | 0 | 0 | 0 | 0 | 0 | 0 | 0 | 133934.1343 | 51212.91 | 0 | 0 | 0 | 0 | 0 | 342699.0918 | 0
2016-02-26 23:00 | 576822.2374 | 0 | 0 | 0 | 0 | 0 | 0 | 454068 | 0 | 0 | 0 | 0 | 0 | 0 | 0 | 0 | 0 | 976270.9523 | 1949236.595 | 0 | 0 | 3088663.068 | 0 | 0 | 0 | 0 | 0 | 0 | 0 | 0 | 0 | 0 | 0 | 0 | 0 | 0 | 0 | 0 | 0 | 122754.2374 | 0
2016-02-27 | 49986.1792 | 210436.1009 | 0 | 0 | 0 | 0 | 0 | 467219 | 0 | 0 | 0 | 0 | 0 | 0 | 0 | 0 | 0 | 940418.6351 | 1949236.595 | 0 | 0 | 2780305.2581 | 0 | 0 | 0 | 0 | 0 | 0 | 0 | 0 | 0 | 0 | -40283.5025 | 0 | 0 | 0 | 0 | 0 | 0 | 0 | 308357.8099
2016-02-27 01:00 | 2761.2795 | 263918.7878 | 0 | 0 | 0 | 0 | 0 | 470275 | 0 | 0 | 0 | 0 | 0 | 0 | 0 | 0 | 0 | 907415.9084 | 1949236.595 | 0 | 0 | 2471947.4482 | 0 | 0 | 0 | 0 | 0 | 0 | 0 | 0 | 0 | 0 | -37081.7154 | 0 | 0 | 0 | 0 | 0 | 0 | 0 | 308357.8099
2016-02-27 02:00 | 621.97 | 318345.1805 | 0 | 0 | 0 | 0 | 0 | 466084 | 0 | 0 | 0 | 0 | 0 | 0 | 0 | 0 | 0 | 924678.6758 | 1949236.595 | 0 | 0 | 2163589.6383 | 0 | 0 | 0 | 0 | 0 | 0 | 0 | 0 | 0 | 0 | 19396.3679 | 0 | 0 | 0 | 0 | 0 | 0 | 0 | 308357.8099
2016-02-27 03:00 | 107.1232 | 370729.5771 | 0 | 0 | 0 | 0 | 0 | 454694 | 0 | 0 | 0 | 0 | 0 | 0 | 0 | 0 | 0 | 850045.6791 | 1949236.595 | 0 | 0 | 2163589.6383 | 0 | 0 | 0 | 0 | 0 | 0 | 0 | 0 | 0 | 0 | -83857.2996 | 0 | 0 | 0 | 0 | 0 | 0 | 0 | 0
2016-02-27 04:00 | 4.4218 | 87991.5112 | 0 | 0 | 0 | 0 | 0 | 437593 | 0 | 0 | 0 | 0 | 0 | 0 | 0 | 0 | 0 | 687101.053 | 1949236.595 | 0 | 0 | 1855231.8284 | 0 | 0 | 0 | 0 | 0 | 0 | 0 | 0 | 0 | 0 | -183083.8496 | 0 | 0 | 0 | 0 | 0 | 0 | 0 | 308357.8099
2016-02-27 05:00 | 0 | 464016.4204 | 0 | 0 | 0 | 0 | 0 | 420905 | 0 | 0 | 0 | 0 | 0 | 0 | 0 | 0 | 0 | 850045.6791 | 1949236.595 | 0 | 0 | 1596023.6261 | 0 | 0 | 0 | 0 | 0 | 0 | 0 | 0 | 0 | 0 | 183083.8496 | 0 | 0 | 0 | 0 | 0 | 0 | 0 | 259208.2023
2016-02-27 06:00 | 0 | 60283.933 | 0 | 0 | 0 | 0 | 0 | 409881 | 0 | 0 | 0 | 0 | 0 | 0 | 0 | 0 | 0 | 687101.053 | 1949236.595 | 0 | 0 | 1287665.8162 | 0 | 0 | 0 | 0 | 0 | 0 | 0 | 0 | 0 | 0 | -183083.8496 | 0 | 0 | 0 | 0 | 0 | 0 | 0 | 308357.8099
2016-02-27 07:00 | 0 | 369227.1262 | 0 | 0 | 0 | 0 | 0 | 403439 | 0 | 0 | 0 | 0 | 0 | 0 | 0 | 0 | 0 | 804849.2488 | 1949236.595 | 0 | 0 | 979308.0063 | 0 | 0 | 0 | 0 | 0 | 0 | 0 | 0 | 0 | 0 | 132301.3436 | 0 | 0 | 0 | 0 | 0 | 0 | 0 | 308357.8099
2016-02-27 08:00 | 0 | 553907.1783 | 0 | 0 | 0 | 0 | 0 | 400110 | 0 | 0 | 0 | 0 | 0 | 0 | 0 | 0 | 0 | 967793.8749 | 1949236.595 | 0 | 0 | 925073.4297 | 0 | 0 | 0 | 0 | 0 | 0 | 0 | 0 | 0 | 0 | 183083.8496 | 0 | 0 | 0 | 0 | 0 | 0 | 0 | 54234.5766
2016-02-27 09:00 | 0 | 51987.933 | 0 | 0 | 0 | 0 | 0 | 401585 | 0 | 0 | 0 | 0 | 0 | 0 | 0 | 0 | 0 | 804849.2488 | 1949236.595 | 0 | 0 | 616715.6198 | 0 | 0 | 0 | 0 | 0 | 0 | 0 | 0 | 0 | 0 | -183083.8496 | 0 | 0 | 0 | 0 | 0 | 0 | 0 | 308357.8099
2016-02-27 10:00 | 0 | 57687.933 | 0 | 0 | 0 | 0 | 0 | 407285 | 0 | 0 | 0 | 0 | 0 | 0 | 0 | 0 | 0 | 641904.6226 | 1949236.595 | 0 | 0 | 308357.8099 | 0 | 0 | 0 | 0 | 0 | 0 | 0 | 0 | 0 | 0 | -183083.8496 | 0 | 0 | 0 | 0 | 0 | 0 | 0 | 308357.8099
2016-02-27 11:00 | 0 | 72213.933 | 0 | 0 | 0 | 0 | 0 | 421811 | 0 | 0 | 0 | 0 | 0 | 0 | 0 | 0 | 0 | 478959.9964 | 1949236.595 | 0 | 0 | 0 | 0 | 0 | 0 | 0 | 0 | 0 | 0 | 0 | 0 | 0 | -183083.8496 | 0 | 0 | 0 | 0 | 0 | 0 | 0 | 308357.8099
2016-02-27 12:00 | 0 | 253830.1504 | 0 | 0 | 0 | 0 | 0 | 436914 | 0 | 0 | 0 | 0 | 0 | 0 | 0 | 0 | 0 | 316015.3702 | 1949236.595 | 0 | 0 | 0 | 0 | 0 | 0 | 0 | 0 | 0 | 0 | 0 | 0 | 0 | -183083.8496 | 0 | 0 | 0 | 0 | 0 | 0 | 0 | 0
2016-02-27 13:00 | 8699.7414 | 251793.409 | 0 | 0 | 0 | 0 | 0 | 443577 | 0 | 0 | 0 | 0 | 0 | 0 | 0 | 0 | 0 | 153070.7441 | 1949236.595 | 0 | 0 | 0 | 0 | 0 | 0 | 0 | 0 | 0 | 0 | 0 | 0 | 0 | -183083.8496 | 0 | 0 | 0 | 0 | 0 | 0 | 0 | 0
2016-02-27 14:00 | 268313.3999 | 0 | 0 | 0 | 0 | 0 | 0 | 440303 | 0 | 0 | 0 | 0 | 0 | 0 | 0 | 0 | 0 | 0 | 1949236.595 | 0 | 0 | 0 | 0 | 0 | 0 | 0 | 0 | 0 | 0 | 0 | 0 | 0 | -171989.6001 | 0 | 0 | 0 | 0 | 0 | 0 | 0 | 0
2016-02-27 15:00 | 703684.1675 | 0 | 0 | 0 | 0 | 0 | 0 | 431766 | 0 | 0 | 0 | 0 | 0 | 0 | 0 | 0 | 0 | 0 | 1949236.595 | 0 | 0 | 269198.9858 | 0 | 0 | 0 | 0 | 0 | 0 | 0 | 0 | 0 | 0 | 0 | 0 | 0 | 0 | 0 | 0 | 0 | 271918.1675 | 0
2016-02-27 16:00 | 903418.0265 | 0 | 0 | 0 | 0 | 0 | 0 | 421204 | 0 | 0 | 0 | 0 | 0 | 0 | 0 | 0 | 0 | 78588.802 | 1999937.3759 | 0 | 0 | 608471.0867 | 0 | 0 | 0 | 0 | 0 | 0 | 0 | 0 | 0 | 0 | 88302.0247 | 51212.91 | 0 | 0 | 0 | 0 | 0 | 342699.0918 | 0
2016-02-27 17:00 | 969728.2018 | 0 | 0 | 0 | 0 | 0 | 0 | 410971 | 0 | 0 | 0 | 0 | 0 | 0 | 0 | 0 | 0 | 225301.03 | 2050638.1568 | 0 | 0 | 947743.1875 | 0 | 0 | 0 | 0 | 0 | 0 | 0 | 0 | 0 | 0 | 164845.2 | 51212.91 | 0 | 0 | 0 | 0 | 0 | 342699.0918 | 0
2016-02-27 18:00 | 978311.8514 | 0 | 0 | 0 | 0 | 0 | 0 | 401316 | 0 | 0 | 0 | 0 | 0 | 0 | 0 | 0 | 0 | 388245.6561 | 2101338.9378 | 0 | 0 | 1287015.2884 | 0 | 0 | 0 | 0 | 0 | 0 | 0 | 0 | 0 | 0 | 183083.8496 | 51212.91 | 0 | 0 | 0 | 0 | 0 | 342699.0918 | 0
2016-02-27 19:00 | 971027.8514 | 0 | 0 | 0 | 0 | 0 | 0 | 394032 | 0 | 0 | 0 | 0 | 0 | 0 | 0 | 0 | 0 | 551190.2823 | 2152039.7187 | 0 | 0 | 1626287.3893 | 0 | 0 | 0 | 0 | 0 | 0 | 0 | 0 | 0 | 0 | 183083.8496 | 51212.91 | 0 | 0 | 0 | 0 | 0 | 342699.0918 | 0
2016-02-27 20:00 | 965989.8514 | 0 | 0 | 0 | 0 | 0 | 0 | 388994 | 0 | 0 | 0 | 0 | 0 | 0 | 0 | 0 | 0 | 714134.9085 | 2202740.4996 | 0 | 0 | 1965559.4901 | 0 | 0 | 0 | 0 | 0 | 0 | 0 | 0 | 0 | 0 | 183083.8496 | 51212.91 | 0 | 0 | 0 | 0 | 0 | 342699.0918 | 0
2016-02-27 21:00 | 965721.8514 | 0 | 0 | 0 | 0 | 0 | 0 | 388726 | 0 | 0 | 0 | 0 | 0 | 0 | 0 | 0 | 0 | 877079.5347 | 2253441.2805 | 0 | 0 | 2304831.591 | 0 | 0 | 0 | 0 | 0 | 0 | 0 | 0 | 0 | 0 | 183083.8496 | 51212.91 | 0 | 0 | 0 | 0 | 0 | 342699.0918 | 0
2016-02-27 22:00 | 899099.0329 | 0 | 0 | 0 | 0 | 0 | 0 | 393736 | 0 | 0 | 0 | 0 | 0 | 0 | 0 | 0 | 0 | 976270.9523 | 2304142.0614 | 0 | 0 | 2644103.6919 | 0 | 0 | 0 | 0 | 0 | 0 | 0 | 0 | 0 | 0 | 111451.0311 | 51212.91 | 0 | 0 | 0 | 0 | 0 | 342699.0918 | 0
2016-02-27 23:00 | 613616.4092 | 0 | 0 | 0 | 0 | 0 | 0 | 408718 | 0 | 0 | 0 | 0 | 0 | 0 | 0 | 0 | 0 | 976270.9523 | 2304142.0614 | 0 | 0 | 2846953.117 | 0 | 0 | 0 | 0 | 0 | 0 | 0 | 0 | 0 | 0 | 0 | 0 | 0 | 0 | 0 | 0 | 0 | 204898.4092 | 0
2016-02-28 | 58783.7768 | 181313.3736 | 0 | 0 | 0 | 0 | 0 | 423181 | 0 | 0 | 0 | 0 | 0 | 0 | 0 | 0 | 0 | 813326.3261 | 2304142.0614 | 0 | 0 | 2846953.117 | 0 | 0 | 0 | 0 | 0 | 0 | 0 | 0 | 0 | 0 | -183083.8496 | 0 | 0 | 0 | 0 | 0 | 0 | 0 | 0
2016-02-28 01:00 | 2928.445 | 424107.555 | 0 | 0 | 0 | 0 | 0 | 427036 | 0 | 0 | 0 | 0 | 0 | 0 | 0 | 0 | 0 | 813326.3261 | 2304142.0614 | 0 | 0 | 2846953.117 | 0 | 0 | 0 | 0 | 0 | 0 | 0 | 0 | 0 | 0 | 0 | 0 | 0 | 0 | 0 | 0 | 0 | 0 | 0
2016-02-28 02:00 | 686.0137 | 607456.8359 | 0 | 0 | 0 | 0 | 0 | 425059 | 0 | 0 | 0 | 0 | 0 | 0 | 0 | 0 | 0 | 976270.9523 | 2304142.0614 | 0 | 0 | 2846953.117 | 0 | 0 | 0 | 0 | 0 | 0 | 0 | 0 | 0 | 0 | 183083.8496 | 0 | 0 | 0 | 0 | 0 | 0 | 0 | 0
2016-02-28 03:00 | 104.8823 | 67131.0507 | 0 | 0 | 0 | 0 | 0 | 416833 | 0 | 0 | 0 | 0 | 0 | 0 | 0 | 0 | 0 | 813326.3261 | 2304142.0614 | 0 | 0 | 2538595.3071 | 0 | 0 | 0 | 0 | 0 | 0 | 0 | 0 | 0 | 0 | -183083.8496 | 0 | 0 | 0 | 0 | 0 | 0 | 0 | 308357.8099
2016-02-28 04:00 | 5.2382 | 53334.6949 | 0 | 0 | 0 | 0 | 0 | 402937 | 0 | 0 | 0 | 0 | 0 | 0 | 0 | 0 | 0 | 650381.7 | 2304142.0614 | 0 | 0 | 2230237.4972 | 0 | 0 | 0 | 0 | 0 | 0 | 0 | 0 | 0 | 0 | -183083.8496 | 0 | 0 | 0 | 0 | 0 | 0 | 0 | 308357.8099
2016-02-28 05:00 | 0 | 39922.933 | 0 | 0 | 0 | 0 | 0 | 389520 | 0 | 0 | 0 | 0 | 0 | 0 | 0 | 0 | 0 | 487437.0738 | 2304142.0614 | 0 | 0 | 1921879.6873 | 0 | 0 | 0 | 0 | 0 | 0 | 0 | 0 | 0 | 0 | -183083.8496 | 0 | 0 | 0 | 0 | 0 | 0 | 0 | 308357.8099
2016-02-28 06:00 | 0 | 395585.6323 | 0 | 0 | 0 | 0 | 0 | 379015 | 0 | 0 | 0 | 0 | 0 | 0 | 0 | 0 | 0 | 650381.7 | 2304142.0614 | 0 | 0 | 1613521.8774 | 0 | 0 | 0 | 0 | 0 | 0 | 0 | 0 | 0 | 0 | 183083.8496 | 0 | 0 | 0 | 0 | 0 | 0 | 0 | 308357.8099
2016-02-28 07:00 | 0 | 22603.933 | 0 | 0 | 0 | 0 | 0 | 372201 | 0 | 0 | 0 | 0 | 0 | 0 | 0 | 0 | 0 | 487437.0738 | 2304142.0614 | 0 | 0 | 1305164.0675 | 0 | 0 | 0 | 0 | 0 | 0 | 0 | 0 | 0 | 0 | -183083.8496 | 0 | 0 | 0 | 0 | 0 | 0 | 0 | 308357.8099
2016-02-28 08:00 | 0 | 185502.1504 | 0 | 0 | 0 | 0 | 0 | 368586 | 0 | 0 | 0 | 0 | 0 | 0 | 0 | 0 | 0 | 324492.4476 | 2304142.0614 | 0 | 0 | 1305164.0675 | 0 | 0 | 0 | 0 | 0 | 0 | 0 | 0 | 0 | 0 | -183083.8496 | 0 | 0 | 0 | 0 | 0 | 0 | 0 | 0
2016-02-28 09:00 | 0 | 385501.6323 | 0 | 0 | 0 | 0 | 0 | 368931 | 0 | 0 | 0 | 0 | 0 | 0 | 0 | 0 | 0 | 487437.0738 | 2304142.0614 | 0 | 0 | 996806.2576 | 0 | 0 | 0 | 0 | 0 | 0 | 0 | 0 | 0 | 0 | 183083.8496 | 0 | 0 | 0 | 0 | 0 | 0 | 0 | 308357.8099
2016-02-28 10:00 | 0 | 191750.5939 | 0 | 0 | 0 | 0 | 0 | 373265 | 0 | 0 | 0 | 0 | 0 | 0 | 0 | 0 | 0 | 325889.2523 | 2304142.0614 | 0 | 0 | 996806.2576 | 0 | 0 | 0 | 0 | 0 | 0 | 0 | 0 | 0 | 0 | -181514.4061 | 0 | 0 | 0 | 0 | 0 | 0 | 0 | 0
2016-02-28 11:00 | 0 | 199037.1504 | 0 | 0 | 0 | 0 | 0 | 382121 | 0 | 0 | 0 | 0 | 0 | 0 | 0 | 0 | 0 | 162944.6262 | 2304142.0614 | 0 | 0 | 996806.2576 | 0 | 0 | 0 | 0 | 0 | 0 | 0 | 0 | 0 | 0 | -183083.8496 | 0 | 0 | 0 | 0 | 0 | 0 | 0 | 0
2016-02-28 12:00 | 0 | 209164.1504 | 0 | 0 | 0 | 0 | 0 | 392248 | 0 | 0 | 0 | 0 | 0 | 0 | 0 | 0 | 0 | 0 | 2304142.0614 | 0 | 0 | 996806.2576 | 0 | 0 | 0 | 0 | 0 | 0 | 0 | 0 | 0 | 0 | -183083.8496 | 0 | 0 | 0 | 0 | 0 | 0 | 0 | 0
2016-02-28 13:00 | 9256.3888 | 416489.0447 | 0 | 0 | 0 | 0 | 0 | 397171 | 0 | 0 | 0 | 0 | 0 | 0 | 0 | 0 | 0 | 105866.0854 | 2304142.0614 | 0 | 0 | 829442.8794 | 0 | 0 | 0 | 0 | 0 | 0 | 0 | 0 | 0 | 0 | 118950.6577 | 0 | 0 | 0 | 0 | 0 | 0 | 0 | 167363.3783
2016-02-28 14:00 | 277051.3423 | 0 | 0 | 0 | 0 | 0 | 0 | 396002 | 0 | 0 | 0 | 0 | 0 | 0 | 0 | 0 | 0 | 0 | 2304142.0614 | 0 | 0 | 829442.8794 | 0 | 0 | 0 | 0 | 0 | 0 | 0 | 0 | 0 | 0 | -118950.6577 | 0 | 0 | 0 | 0 | 0 | 0 | 0 | 0
2016-02-28 15:00 | 698747.7117 | 0 | 0 | 0 | 0 | 0 | 0 | 390876 | 0 | 0 | 0 | 0 | 0 | 0 | 0 | 0 | 0 | 0 | 2304142.0614 | 0 | 0 | 1134235.8739 | 0 | 0 | 0 | 0 | 0 | 0 | 0 | 0 | 0 | 0 | 0 | 0 | 0 | 0 | 0 | 0 | 0 | 307871.7117 | 0
2016-02-28 16:00 | 903116.1455 | 0 | 0 | 0 | 0 | 0 | 0 | 385642 | 0 | 0 | 0 | 0 | 0 | 0 | 0 | 0 | 0 | 109970.3079 | 2354842.8423 | 0 | 0 | 1473507.9748 | 0 | 0 | 0 | 0 | 0 | 0 | 0 | 0 | 0 | 0 | 123562.1437 | 51212.91 | 0 | 0 | 0 | 0 | 0 | 342699.0918 | 0
2016-02-28 17:00 | 957960.8514 | 0 | 0 | 0 | 0 | 0 | 0 | 380965 | 0 | 0 | 0 | 0 | 0 | 0 | 0 | 0 | 0 | 272914.9341 | 2405543.6232 | 0 | 0 | 1812780.0757 | 0 | 0 | 0 | 0 | 0 | 0 | 0 | 0 | 0 | 0 | 183083.8496 | 51212.91 | 0 | 0 | 0 | 0 | 0 | 342699.0918 | 0
2016-02-28 18:00 | 954459.8514 | 0 | 0 | 0 | 0 | 0 | 0 | 377464 | 0 | 0 | 0 | 0 | 0 | 0 | 0 | 0 | 0 | 435859.5602 | 2456244.4041 | 0 | 0 | 2152052.1765 | 0 | 0 | 0 | 0 | 0 | 0 | 0 | 0 | 0 | 0 | 183083.8496 | 51212.91 | 0 | 0 | 0 | 0 | 0 | 342699.0918 | 0
2016-02-28 19:00 | 951179.8514 | 0 | 0 | 0 | 0 | 0 | 0 | 374184 | 0 | 0 | 0 | 0 | 0 | 0 | 0 | 0 | 0 | 598804.1864 | 2506945.1851 | 0 | 0 | 2491324.2774 | 0 | 0 | 0 | 0 | 0 | 0 | 0 | 0 | 0 | 0 | 183083.8496 | 51212.91 | 0 | 0 | 0 | 0 | 0 | 342699.0918 | 0
2016-02-28 20:00 | 949992.8514 | 0 | 0 | 0 | 0 | 0 | 0 | 372997 | 0 | 0 | 0 | 0 | 0 | 0 | 0 | 0 | 0 | 761748.8126 | 2557645.966 | 0 | 0 | 2830596.3783 | 0 | 0 | 0 | 0 | 0 | 0 | 0 | 0 | 0 | 0 | 183083.8496 | 51212.91 | 0 | 0 | 0 | 0 | 0 | 342699.0918 | 0
2016-02-28 21:00 | 952595.8514 | 0 | 0 | 0 | 0 | 0 | 0 | 375600 | 0 | 0 | 0 | 0 | 0 | 0 | 0 | 0 | 0 | 924693.4388 | 2608346.7469 | 0 | 0 | 3169868.4791 | 0 | 0 | 0 | 0 | 0 | 0 | 0 | 0 | 0 | 0 | 183083.8496 | 51212.91 | 0 | 0 | 0 | 0 | 0 | 342699.0918 | 0
2016-02-28 22:00 | 836493.2642 | 0 | 0 | 0 | 0 | 0 | 0 | 384629 | 0 | 0 | 0 | 0 | 0 | 0 | 0 | 0 | 0 | 976270.9523 | 2659047.5278 | 0 | 0 | 3509140.58 | 0 | 0 | 0 | 0 | 0 | 0 | 0 | 0 | 0 | 0 | 57952.2624 | 51212.91 | 0 | 0 | 0 | 0 | 0 | 342699.0918 | 0
2016-02-28 23:00 | 594504.9785 | 0 | 0 | 0 | 0 | 0 | 0 | 401421 | 0 | 0 | 0 | 0 | 0 | 0 | 0 | 0 | 0 | 976270.9523 | 2659047.5278 | 0 | 0 | 3700293.7187 | 0 | 0 | 0 | 0 | 0 | 0 | 0 | 0 | 0 | 0 | 0 | 0 | 0 | 0 | 0 | 0 | 0 | 193083.9785 | 0
2016-02-29 | 67860.8624 | 60051.8196 | 0 | 0 | 0 | 0 | 0 | 416582 | 0 | 0 | 0 | 0 | 0 | 0 | 0 | 0 | 0 | 813326.3261 | 2659047.5278 | 0 | 0 | 3504765.0737 | 0 | 0 | 0 | 0 | 0 | 0 | 0 | 0 | 0 | 0 | -183083.8496 | 0 | 0 | 0 | 0 | 0 | 0 | 0 | 195528.645
2016-02-29 01:00 | 3209.6506 | 233354.4997 | 0 | 0 | 0 | 0 | 0 | 419648 | 0 | 0 | 0 | 0 | 0 | 0 | 0 | 0 | 0 | 650381.7 | 2659047.5278 | 0 | 0 | 3504765.0737 | 0 | 0 | 0 | 0 | 0 | 0 | 0 | 0 | 0 | 0 | -183083.8496 | 0 | 0 | 0 | 0 | 0 | 0 | 0 | 0
2016-02-29 02:00 | 685.1917 | 62506.7413 | 0 | 0 | 0 | 0 | 0 | 412789 | 0 | 0 | 0 | 0 | 0 | 0 | 0 | 0 | 0 | 487437.0738 | 2659047.5278 | 0 | 0 | 3196407.2638 | 0 | 0 | 0 | 0 | 0 | 0 | 0 | 0 | 0 | 0 | -183083.8496 | 0 | 0 | 0 | 0 | 0 | 0 | 0 | 308357.8099
2016-02-29 03:00 | 122.8813 | 512391.1523 | 0 | 0 | 0 | 0 | 0 | 398731 | 0 | 0 | 0 | 0 | 0 | 0 | 0 | 0 | 0 | 650381.7 | 2659047.5278 | 0 | 0 | 3068072.4194 | 0 | 0 | 0 | 0 | 0 | 0 | 0 | 0 | 0 | 0 | 183083.8496 | 0 | 0 | 0 | 0 | 0 | 0 | 0 | 128334.8445
2016-02-29 04:00 | 5.0077 | 30081.9253 | 0 | 0 | 0 | 0 | 0 | 379684 | 0 | 0 | 0 | 0 | 0 | 0 | 0 | 0 | 0 | 487437.0738 | 2659047.5278 | 0 | 0 | 2759714.6095 | 0 | 0 | 0 | 0 | 0 | 0 | 0 | 0 | 0 | 0 | -183083.8496 | 0 | 0 | 0 | 0 | 0 | 0 | 0 | 308357.8099
2016-02-29 05:00 | 0 | 380262.6323 | 0 | 0 | 0 | 0 | 0 | 363692 | 0 | 0 | 0 | 0 | 0 | 0 | 0 | 0 | 0 | 650381.7 | 2659047.5278 | 0 | 0 | 2451356.7996 | 0 | 0 | 0 | 0 | 0 | 0 | 0 | 0 | 0 | 0 | 183083.8496 | 0 | 0 | 0 | 0 | 0 | 0 | 0 | 308357.8099
2016-02-29 06:00 | 0 | 533979.8496 | 0 | 0 | 0 | 0 | 0 | 350896 | 0 | 0 | 0 | 0 | 0 | 0 | 0 | 0 | 0 | 813326.3261 | 2659047.5278 | 0 | 0 | 2451356.7996 | 0 | 0 | 0 | 0 | 0 | 0 | 0 | 0 | 0 | 0 | 183083.8496 | 0 | 0 | 0 | 0 | 0 | 0 | 0 | 0
2016-02-29 07:00 | 0 | 359803.6323 | 0 | 0 | 0 | 0 | 0 | 343233 | 0 | 0 | 0 | 0 | 0 | 0 | 0 | 0 | 0 | 976270.9523 | 2659047.5278 | 0 | 0 | 2142998.9897 | 0 | 0 | 0 | 0 | 0 | 0 | 0 | 0 | 0 | 0 | 183083.8496 | 0 | 0 | 0 | 0 | 0 | 0 | 0 | 308357.8099
2016-02-29 08:00 | 0 | 0 | 0 | 0 | 0 | 0 | 0 | 341224 | 0 | 0 | 0 | 0 | 0 | 0 | 0 | 0 | 0 | 813326.3261 | 2659047.5278 | 0 | 0 | 1850146.8594 | 0 | 0 | 0 | 0 | 0 | 0 | 0 | 0 | 0 | 0 | -183083.8496 | 0 | 0 | 0 | 0 | 0 | 0 | 0 | 292852.1303
2016-02-29 09:00 | 0 | 0 | 0 | 0 | 0 | 0 | 0 | 345544 | 0 | 0 | 0 | 0 | 0 | 0 | 0 | 0 | 0 | 653988.9296 | 2659047.5278 | 0 | 0 | 1541789.0495 | 0 | 0 | 0 | 0 | 0 | 0 | 0 | 0 | 0 | 0 | -179030.7827 | 0 | 0 | 0 | 0 | 0 | 0 | 0 | 308357.8099
2016-02-29 10:00 | 0 | 12526.933 | 0 | 0 | 0 | 0 | 0 | 362124 | 0 | 0 | 0 | 0 | 0 | 0 | 0 | 0 | 0 | 491044.3034 | 2659047.5278 | 0 | 0 | 1233431.2396 | 0 | 0 | 0 | 0 | 0 | 0 | 0 | 0 | 0 | 0 | -183083.8496 | 0 | 0 | 0 | 0 | 0 | 0 | 0 | 308357.8099
2016-02-29 11:00 | 0 | 46029.933 | 0 | 0 | 0 | 0 | 0 | 395627 | 0 | 0 | 0 | 0 | 0 | 0 | 0 | 0 | 0 | 328099.6772 | 2659047.5278 | 0 | 0 | 925073.4297 | 0 | 0 | 0 | 0 | 0 | 0 | 0 | 0 | 0 | 0 | -183083.8496 | 0 | 0 | 0 | 0 | 0 | 0 | 0 | 308357.8099
2016-02-29 12:00 | 0 | 74969.933 | 0 | 0 | 0 | 0 | 0 | 424567 | 0 | 0 | 0 | 0 | 0 | 0 | 0 | 0 | 0 | 165155.0511 | 2659047.5278 | 0 | 0 | 616715.6198 | 0 | 0 | 0 | 0 | 0 | 0 | 0 | 0 | 0 | 0 | -183083.8496 | 0 | 0 | 0 | 0 | 0 | 0 | 0 | 308357.8099
2016-02-29 13:00 | 9986.7768 | 73491.1562 | 0 | 0 | 0 | 0 | 0 | 433075 | 0 | 0 | 0 | 0 | 0 | 0 | 0 | 0 | 0 | 2210.4249 | 2659047.5278 | 0 | 0 | 308357.8099 | 0 | 0 | 0 | 0 | 0 | 0 | 0 | 0 | 0 | 0 | -183083.8496 | 0 | 0 | 0 | 0 | 0 | 0 | 0 | 308357.8099
2016-02-29 14:00 | 258819.8088 | 7798.3504 | 0 | 0 | 0 | 0 | 0 | 435615 | 0 | 0 | 0 | 0 | 0 | 0 | 0 | 0 | 0 | 0 | 2659047.5278 | 0 | 0 | 0 | 0 | 0 | 0 | 0 | 0 | 0 | 0 | 0 | 0 | 0 | -2483.6235 | 0 | 0 | 0 | 0 | 0 | 0 | 0 | 308357.8099
2016-02-29 15:00 | 701604.0971 | 0 | 0 | 0 | 0 | 0 | 0 | 436352 | 0 | 0 | 0 | 0 | 0 | 0 | 0 | 0 | 0 | 0 | 2659047.5278 | 0 | 0 | 262599.5761 | 0 | 0 | 0 | 0 | 0 | 0 | 0 | 0 | 0 | 0 | 0 | 0 | 0 | 0 | 0 | 0 | 0 | 265252.0971 | 0
2016-02-29 16:00 | 860974.2558 | 0 | 0 | 0 | 0 | 0 | 0 | 434270 | 0 | 0 | 0 | 0 | 0 | 0 | 0 | 0 | 0 | 29185.1061 | 2709748.3087 | 0 | 0 | 601871.677 | 0 | 0 | 0 | 0 | 0 | 0 | 0 | 0 | 0 | 0 | 32792.254 | 51212.91 | 0 | 0 | 0 | 0 | 0 | 342699.0918 | 0
2016-02-29 17:00 | 972918.1539 | 0 | 0 | 0 | 0 | 0 | 0 | 430284 | 0 | 0 | 0 | 0 | 0 | 0 | 0 | 0 | 0 | 161547.8215 | 2760449.0896 | 0 | 0 | 941143.7779 | 0 | 0 | 0 | 0 | 0 | 0 | 0 | 0 | 0 | 0 | 148722.1521 | 51212.91 | 0 | 0 | 0 | 0 | 0 | 342699.0918 | 0
2016-02-29 18:00 | 1003866.8514 | 0 | 0 | 0 | 0 | 0 | 0 | 426871 | 0 | 0 | 0 | 0 | 0 | 0 | 0 | 0 | 0 | 324492.4476 | 2811149.8705 | 0 | 0 | 1280415.8787 | 0 | 0 | 0 | 0 | 0 | 0 | 0 | 0 | 0 | 0 | 183083.8496 | 51212.91 | 0 | 0 | 0 | 0 | 0 | 342699.0918 | 0
2016-02-29 19:00 | 1001036.8514 | 0 | 0 | 0 | 0 | 0 | 0 | 424041 | 0 | 0 | 0 | 0 | 0 | 0 | 0 | 0 | 0 | 487437.0738 | 2861850.6514 | 0 | 0 | 1619687.9796 | 0 | 0 | 0 | 0 | 0 | 0 | 0 | 0 | 0 | 0 | 183083.8496 | 51212.91 | 0 | 0 | 0 | 0 | 0 | 342699.0918 | 0
2016-02-29 20:00 | 998572.8514 | 0 | 0 | 0 | 0 | 0 | 0 | 421577 | 0 | 0 | 0 | 0 | 0 | 0 | 0 | 0 | 0 | 650381.7 | 2912551.4323 | 0 | 0 | 1958960.0805 | 0 | 0 | 0 | 0 | 0 | 0 | 0 | 0 | 0 | 0 | 183083.8496 | 51212.91 | 0 | 0 | 0 | 0 | 0 | 342699.0918 | 0
2016-02-29 21:00 | 999142.8514 | 0 | 0 | 0 | 0 | 0 | 0 | 422147 | 0 | 0 | 0 | 0 | 0 | 0 | 0 | 0 | 0 | 813326.3261 | 2963252.2133 | 0 | 0 | 2298232.1814 | 0 | 0 | 0 | 0 | 0 | 0 | 0 | 0 | 0 | 0 | 183083.8496 | 51212.91 | 0 | 0 | 0 | 0 | 0 | 342699.0918 | 0
2016-02-29 22:00 | 1004401.8514 | 0 | 0 | 0 | 0 | 0 | 0 | 427406 | 0 | 0 | 0 | 0 | 0 | 0 | 0 | 0 | 0 | 976270.9523 | 3013952.9942 | 0 | 0 | 2637504.2822 | 0 | 0 | 0 | 0 | 0 | 0 | 0 | 0 | 0 | 0 | 183083.8496 | 51212.91 | 0 | 0 | 0 | 0 | 0 | 342699.0918 | 0
2016-02-29 23:00 | 602520.8738 | 0 | 0 | 0 | 0 | 0 | 0 | 440807 | 0 | 0 | 0 | 0 | 0 | 0 | 0 | 0 | 0 | 976270.9523 | 3013952.9942 | 0 | 0 | 2797601.0173 | 0 | 0 | 0 | 0 | 0 | 0 | 0 | 0 | 0 | 0 | 0 | 0 | 0 | 0 | 0 | 0 | 0 | 161713.8738 | 0
2016-03-01 | 67215.0566 | 329489.7658 | 0 | 0 | 0 | 0 | 0 | 454975 | 0 | 0 | 0 | 0 | 0 | 0 | 0 | 0 | 0 | 976270.9523 | 3013952.9942 | 0 | 0 | 2689693.2811 | 0 | 0 | 0 | 0 | 0 | 0 | 0 | 0 | 0 | 0 | 0 | 0 | 0 | 0 | 0 | 0 | 0 | 0 | 107907.7362
2016-03-01 01:00 | 3493.4915 | 284933.2911 | 0 | 0 | 0 | 0 | 0 | 454940 | 0 | 0 | 0 | 0 | 0 | 0 | 0 | 0 | 0 | 976270.9523 | 3013952.9942 | 0 | 0 | 2381335.4712 | 0 | 0 | 0 | 0 | 0 | 0 | 0 | 0 | 0 | 0 | 0 | 0 | 0 | 0 | 0 | 0 | 0 | 0 | 308357.8099
2016-03-01 02:00 | 684.0394 | 442961.9606 | 0 | 0 | 0 | 0 | 0 | 443646 | 0 | 0 | 0 | 0 | 0 | 0 | 0 | 0 | 0 | 976270.9523 | 3013952.9942 | 0 | 0 | 2381335.4712 | 0 | 0 | 0 | 0 | 0 | 0 | 0 | 0 | 0 | 0 | 0 | 0 | 0 | 0 | 0 | 0 | 0 | 0 | 0
2016-03-01 03:00 | 135.2656 | 241720.8848 | 0 | 0 | 0 | 0 | 0 | 424940 | 0 | 0 | 0 | 0 | 0 | 0 | 0 | 0 | 0 | 813326.3261 | 3013952.9942 | 0 | 0 | 2381335.4712 | 0 | 0 | 0 | 0 | 0 | 0 | 0 | 0 | 0 | 0 | -183083.8496 | 0 | 0 | 0 | 0 | 0 | 0 | 0 | 0
2016-03-01 04:00 | 5.3466 | 52845.5864 | 0 | 0 | 0 | 0 | 0 | 402448 | 0 | 0 | 0 | 0 | 0 | 0 | 0 | 0 | 0 | 650381.7 | 3013952.9942 | 0 | 0 | 2072977.6613 | 0 | 0 | 0 | 0 | 0 | 0 | 0 | 0 | 0 | 0 | -183083.8496 | 0 | 0 | 0 | 0 | 0 | 0 | 0 | 308357.8099
2016-03-01 05:00 | 0 | 384091.4435 | 0 | 0 | 0 | 0 | 0 | 382522 | 0 | 0 | 0 | 0 | 0 | 0 | 0 | 0 | 0 | 651778.5047 | 3013952.9942 | 0 | 0 | 2072977.6613 | 0 | 0 | 0 | 0 | 0 | 0 | 0 | 0 | 0 | 0 | 1569.4435 | 0 | 0 | 0 | 0 | 0 | 0 | 0 | 0
2016-03-01 06:00 | 0 | 186056.1504 | 0 | 0 | 0 | 0 | 0 | 369140 | 0 | 0 | 0 | 0 | 0 | 0 | 0 | 0 | 0 | 488833.8785 | 3013952.9942 | 0 | 0 | 2072977.6613 | 0 | 0 | 0 | 0 | 0 | 0 | 0 | 0 | 0 | 0 | -183083.8496 | 0 | 0 | 0 | 0 | 0 | 0 | 0 | 0
2016-03-01 07:00 | 0 | 177019.1504 | 0 | 0 | 0 | 0 | 0 | 360103 | 0 | 0 | 0 | 0 | 0 | 0 | 0 | 0 | 0 | 325889.2523 | 3013952.9942 | 0 | 0 | 2072977.6613 | 0 | 0 | 0 | 0 | 0 | 0 | 0 | 0 | 0 | 0 | -183083.8496 | 0 | 0 | 0 | 0 | 0 | 0 | 0 | 0
2016-03-01 08:00 | 0 | 173892.1504 | 0 | 0 | 0 | 0 | 0 | 356976 | 0 | 0 | 0 | 0 | 0 | 0 | 0 | 0 | 0 | 162944.6262 | 3013952.9942 | 0 | 0 | 2072977.6613 | 0 | 0 | 0 | 0 | 0 | 0 | 0 | 0 | 0 | 0 | -183083.8496 | 0 | 0 | 0 | 0 | 0 | 0 | 0 | 0
2016-03-01 09:00 | 0 | 176344.1504 | 0 | 0 | 0 | 0 | 0 | 359428 | 0 | 0 | 0 | 0 | 0 | 0 | 0 | 0 | 0 | 0 | 3013952.9942 | 0 | 0 | 2072977.6613 | 0 | 0 | 0 | 0 | 0 | 0 | 0 | 0 | 0 | 0 | -183083.8496 | 0 | 0 | 0 | 0 | 0 | 0 | 0 | 0
2016-03-01 10:00 | 0 | 207175.7827 | 0 | 0 | 0 | 0 | 0 | 373689 | 0 | 0 | 0 | 0 | 0 | 0 | 0 | 0 | 0 | 0 | 3013952.9942 | 0 | 0 | 1764619.8514 | 0 | 0 | 0 | 0 | 0 | 0 | 0 | 0 | 0 | 0 | 0 | 0 | 0 | 0 | 0 | 0 | 0 | 0 | 308357.8099
2016-03-01 11:00 | 0 | 238881.7827 | 0 | 0 | 0 | 0 | 0 | 405395 | 0 | 0 | 0 | 0 | 0 | 0 | 0 | 0 | 0 | 0 | 3013952.9942 | 0 | 0 | 1456262.0415 | 0 | 0 | 0 | 0 | 0 | 0 | 0 | 0 | 0 | 0 | 0 | 0 | 0 | 0 | 0 | 0 | 0 | 0 | 308357.8099
2016-03-01 12:00 | 0 | 386757.9512 | 0 | 0 | 0 | 0 | 0 | 430326 | 0 | 0 | 0 | 0 | 0 | 0 | 0 | 0 | 0 | 109421.2 | 3013952.9942 | 0 | 0 | 1147904.2316 | 0 | 0 | 0 | 0 | 0 | 0 | 0 | 0 | 0 | 0 | 122945.1686 | 0 | 0 | 0 | 0 | 0 | 0 | 0 | 308357.8099
2016-03-01 13:00 | 12514.0846 | 347400.1864 | 0 | 0 | 0 | 0 | 0 | 435727 | 0 | 0 | 0 | 0 | 0 | 0 | 0 | 0 | 0 | 147257.2186 | 3013952.9942 | 0 | 0 | 928783.6585 | 0 | 0 | 0 | 0 | 0 | 0 | 0 | 0 | 0 | 0 | 42512.3804 | 0 | 0 | 0 | 0 | 0 | 0 | 0 | 219120.573
2016-03-01 14:00 | 270863.451 | 0 | 0 | 0 | 0 | 0 | 0 | 436321 | 0 | 0 | 0 | 0 | 0 | 0 | 0 | 0 | 0 | 0 | 3013952.9942 | 0 | 0 | 928783.6585 | 0 | 0 | 0 | 0 | 0 | 0 | 0 | 0 | 0 | 0 | -165457.549 | 0 | 0 | 0 | 0 | 0 | 0 | 0 | 0
2016-03-01 15:00 | 662259.4741 | 0 | 0 | 0 | 0 | 0 | 0 | 437031 | 0 | 0 | 0 | 0 | 0 | 0 | 0 | 0 | 0 | 0 | 3013952.9942 | 0 | 0 | 1151759.8479 | 0 | 0 | 0 | 0 | 0 | 0 | 0 | 0 | 0 | 0 | 0 | 0 | 0 | 0 | 0 | 0 | 0 | 225228.4741 | 0
2016-03-01 16:00 | 876908.9333 | 0 | 0 | 0 | 0 | 0 | 0 | 436038 | 0 | 0 | 0 | 0 | 0 | 0 | 0 | 0 | 0 | 41793.449 | 3064653.7751 | 0 | 0 | 1491031.9487 | 0 | 0 | 0 | 0 | 0 | 0 | 0 | 0 | 0 | 0 | 46958.9315 | 51212.91 | 0 | 0 | 0 | 0 | 0 | 342699.0918 | 0
2016-03-01 17:00 | 950647.2241 | 0 | 0 | 0 | 0 | 0 | 0 | 434122 | 0 | 0 | 0 | 0 | 0 | 0 | 0 | 0 | 0 | 172335.8975 | 3091531.5068 | 0 | 0 | 1830304.0496 | 0 | 0 | 0 | 0 | 0 | 0 | 0 | 0 | 0 | 0 | 146676.9084 | 27149.2239 | 0 | 0 | 0 | 0 | 0 | 342699.0918 | 0
2016-03-01 18:00 | 998915.4177 | 0 | 0 | 0 | 0 | 0 | 0 | 434041 | 0 | 0 | 0 | 0 | 0 | 0 | 0 | 0 | 0 | 324492.4476 | 3142232.2877 | 0 | 0 | 2169576.1505 | 0 | 0 | 0 | 0 | 0 | 0 | 0 | 0 | 0 | 0 | 170962.4159 | 51212.91 | 0 | 0 | 0 | 0 | 0 | 342699.0918 | 0
2016-03-01 19:00 | 1010069.8514 | 0 | 0 | 0 | 0 | 0 | 0 | 433074 | 0 | 0 | 0 | 0 | 0 | 0 | 0 | 0 | 0 | 487437.0738 | 3192933.0686 | 0 | 0 | 2508848.2513 | 0 | 0 | 0 | 0 | 0 | 0 | 0 | 0 | 0 | 0 | 183083.8496 | 51212.91 | 0 | 0 | 0 | 0 | 0 | 342699.0918 | 0
2016-03-01 20:00 | 1009856.8514 | 0 | 0 | 0 | 0 | 0 | 0 | 432861 | 0 | 0 | 0 | 0 | 0 | 0 | 0 | 0 | 0 | 650381.7 | 3243633.8495 | 0 | 0 | 2848120.3522 | 0 | 0 | 0 | 0 | 0 | 0 | 0 | 0 | 0 | 0 | 183083.8496 | 51212.91 | 0 | 0 | 0 | 0 | 0 | 342699.0918 | 0
2016-03-01 21:00 | 1011927.8514 | 0 | 0 | 0 | 0 | 0 | 0 | 434932 | 0 | 0 | 0 | 0 | 0 | 0 | 0 | 0 | 0 | 813326.3261 | 3294334.6304 | 0 | 0 | 3187392.4531 | 0 | 0 | 0 | 0 | 0 | 0 | 0 | 0 | 0 | 0 | 183083.8496 | 51212.91 | 0 | 0 | 0 | 0 | 0 | 342699.0918 | 0
2016-03-01 22:00 | 1018202.8514 | 0 | 0 | 0 | 0 | 0 | 0 | 441207 | 0 | 0 | 0 | 0 | 0 | 0 | 0 | 0 | 0 | 976270.9523 | 3345035.4113 | 0 | 0 | 3526664.554 | 0 | 0 | 0 | 0 | 0 | 0 | 0 | 0 | 0 | 0 | 183083.8496 | 51212.91 | 0 | 0 | 0 | 0 | 0 | 342699.0918 | 0
2016-03-01 23:00 | 629215.9947 | 0 | 0 | 0 | 0 | 0 | 0 | 453833 | 0 | 0 | 0 | 0 | 0 | 0 | 0 | 0 | 0 | 976270.9523 | 3345035.4113 | 0 | 0 | 3700293.7187 | 0 | 0 | 0 | 0 | 0 | 0 | 0 | 0 | 0 | 0 | 0 | 0 | 0 | 0 | 0 | 0 | 0 | 175382.9947 | 0
2016-03-02 | 70599.9218 | 44835.0113 | 0 | 0 | 0 | 0 | 0 | 465032 | 0 | 0 | 0 | 0 | 0 | 0 | 0 | 0 | 0 | 813326.3261 | 3345035.4113 | 0 | 0 | 3391935.9088 | 0 | 0 | 0 | 0 | 0 | 0 | 0 | 0 | 0 | 0 | -183083.8496 | 0 | 0 | 0 | 0 | 0 | 0 | 0 | 308357.8099
2016-03-02 01:00 | 3572.1922 | 231906.4915 | 0 | 0 | 0 | 0 | 0 | 465282 | 0 | 0 | 0 | 0 | 0 | 0 | 0 | 0 | 0 | 650381.7 | 3345035.4113 | 0 | 0 | 3305418.378 | 0 | 0 | 0 | 0 | 0 | 0 | 0 | 0 | 0 | 0 | -183083.8496 | 0 | 0 | 0 | 0 | 0 | 0 | 0 | 86517.5308
2016-03-02 02:00 | 612.0206 | 281331.9017 | 0 | 0 | 0 | 0 | 0 | 454570 | 0 | 0 | 0 | 0 | 0 | 0 | 0 | 0 | 0 | 644941.2543 | 3345035.4113 | 0 | 0 | 2997060.5681 | 0 | 0 | 0 | 0 | 0 | 0 | 0 | 0 | 0 | 0 | -6112.8603 | 0 | 0 | 0 | 0 | 0 | 0 | 0 | 308357.8099
2016-03-02 03:00 | 146.5456 | 86611.3874 | 0 | 0 | 0 | 0 | 0 | 436355 | 0 | 0 | 0 | 0 | 0 | 0 | 0 | 0 | 0 | 481996.6281 | 3345035.4113 | 0 | 0 | 2688702.7583 | 0 | 0 | 0 | 0 | 0 | 0 | 0 | 0 | 0 | 0 | -183083.8496 | 0 | 0 | 0 | 0 | 0 | 0 | 0 | 308357.8099
2016-03-02 04:00 | 4.6637 | 352129.7028 | 0 | 0 | 0 | 0 | 0 | 412434 | 0 | 0 | 0 | 0 | 0 | 0 | 0 | 0 | 0 | 576526.7177 | 3345035.4113 | 0 | 0 | 2380344.9484 | 0 | 0 | 0 | 0 | 0 | 0 | 0 | 0 | 0 | 0 | 106213.5839 | 0 | 0 | 0 | 0 | 0 | 0 | 0 | 308357.8099
2016-03-02 05:00 | 0 | 375660.5964 | 0 | 0 | 0 | 0 | 0 | 392239 | 0 | 0 | 0 | 0 | 0 | 0 | 0 | 0 | 0 | 561771.9386 | 3345035.4113 | 0 | 0 | 2380344.9484 | 0 | 0 | 0 | 0 | 0 | 0 | 0 | 0 | 0 | 0 | -16578.4036 | 0 | 0 | 0 | 0 | 0 | 0 | 0 | 0
2016-03-02 06:00 | 0 | 294919.6381 | 0 | 0 | 0 | 0 | 0 | 377688 | 0 | 0 | 0 | 0 | 0 | 0 | 0 | 0 | 0 | 636304.8599 | 3345035.4113 | 0 | 0 | 2071987.1385 | 0 | 0 | 0 | 0 | 0 | 0 | 0 | 0 | 0 | 0 | 83744.8554 | 0 | 0 | 0 | 0 | 0 | 0 | 0 | 308357.8099
2016-03-02 07:00 | 0 | 407016.1039 | 0 | 0 | 0 | 0 | 0 | 367874 | 0 | 0 | 0 | 0 | 0 | 0 | 0 | 0 | 0 | 799249.486 | 3345035.4113 | 0 | 0 | 1805428.35 | 0 | 0 | 0 | 0 | 0 | 0 | 0 | 0 | 0 | 0 | 183083.8496 | 0 | 0 | 0 | 0 | 0 | 0 | 0 | 266558.7884
2016-03-02 08:00 | 0 | 179963.1504 | 0 | 0 | 0 | 0 | 0 | 363047 | 0 | 0 | 0 | 0 | 0 | 0 | 0 | 0 | 0 | 636304.8599 | 3345035.4113 | 0 | 0 | 1805428.35 | 0 | 0 | 0 | 0 | 0 | 0 | 0 | 0 | 0 | 0 | -183083.8496 | 0 | 0 | 0 | 0 | 0 | 0 | 0 | 0
2016-03-02 09:00 | 0 | 17013.933 | 0 | 0 | 0 | 0 | 0 | 366611 | 0 | 0 | 0 | 0 | 0 | 0 | 0 | 0 | 0 | 473360.2337 | 3345035.4113 | 0 | 0 | 1497070.5401 | 0 | 0 | 0 | 0 | 0 | 0 | 0 | 0 | 0 | 0 | -183083.8496 | 0 | 0 | 0 | 0 | 0 | 0 | 0 | 308357.8099
2016-03-02 10:00 | 0 | 437585.2754 | 0 | 0 | 0 | 0 | 0 | 380785 | 0 | 0 | 0 | 0 | 0 | 0 | 0 | 0 | 0 | 636304.8599 | 3345035.4113 | 0 | 0 | 1263212.0693 | 0 | 0 | 0 | 0 | 0 | 0 | 0 | 0 | 0 | 0 | 183083.8496 | 0 | 0 | 0 | 0 | 0 | 0 | 0 | 233858.4709
2016-03-02 11:00 | 0 | 63978.933 | 0 | 0 | 0 | 0 | 0 | 413576 | 0 | 0 | 0 | 0 | 0 | 0 | 0 | 0 | 0 | 473360.2337 | 3345035.4113 | 0 | 0 | 954854.2594 | 0 | 0 | 0 | 0 | 0 | 0 | 0 | 0 | 0 | 0 | -183083.8496 | 0 | 0 | 0 | 0 | 0 | 0 | 0 | 308357.8099
2016-03-02 12:00 | 0 | 93043.933 | 0 | 0 | 0 | 0 | 0 | 442641 | 0 | 0 | 0 | 0 | 0 | 0 | 0 | 0 | 0 | 310415.6075 | 3345035.4113 | 0 | 0 | 646496.4495 | 0 | 0 | 0 | 0 | 0 | 0 | 0 | 0 | 0 | 0 | -183083.8496 | 0 | 0 | 0 | 0 | 0 | 0 | 0 | 308357.8099
2016-03-02 13:00 | 11644.7613 | 258622.389 | 0 | 0 | 0 | 0 | 0 | 453351 | 0 | 0 | 0 | 0 | 0 | 0 | 0 | 0 | 0 | 147470.9813 | 3345035.4113 | 0 | 0 | 646496.4495 | 0 | 0 | 0 | 0 | 0 | 0 | 0 | 0 | 0 | 0 | -183083.8496 | 0 | 0 | 0 | 0 | 0 | 0 | 0 | 0
2016-03-02 14:00 | 290293.2682 | 0 | 0 | 0 | 0 | 0 | 0 | 455991 | 0 | 0 | 0 | 0 | 0 | 0 | 0 | 0 | 0 | 0 | 3345035.4113 | 0 | 0 | 646496.4495 | 0 | 0 | 0 | 0 | 0 | 0 | 0 | 0 | 0 | 0 | -165697.7318 | 0 | 0 | 0 | 0 | 0 | 0 | 0 | 0
2016-03-02 15:00 | 737857.6044 | 0 | 0 | 0 | 0 | 0 | 0 | 456455 | 0 | 0 | 0 | 0 | 0 | 0 | 0 | 0 | 0 | 0 | 3345035.4113 | 0 | 0 | 925085.0279 | 0 | 0 | 0 | 0 | 0 | 0 | 0 | 0 | 0 | 0 | 0 | 0 | 0 | 0 | 0 | 0 | 0 | 281402.6044 | 0
2016-03-02 16:00 | 884690.8636 | 0 | 0 | 0 | 0 | 0 | 0 | 452835 | 0 | 0 | 0 | 0 | 0 | 0 | 0 | 0 | 0 | 33770.037 | 3395736.1922 | 0 | 0 | 1264357.1287 | 0 | 0 | 0 | 0 | 0 | 0 | 0 | 0 | 0 | 0 | 37943.8618 | 51212.91 | 0 | 0 | 0 | 0 | 0 | 342699.0918 | 0
2016-03-02 17:00 | 991148.5422 | 0 | 0 | 0 | 0 | 0 | 0 | 447782 | 0 | 0 | 0 | 0 | 0 | 0 | 0 | 0 | 0 | 166784.578 | 3446436.9732 | 0 | 0 | 1603629.2296 | 0 | 0 | 0 | 0 | 0 | 0 | 0 | 0 | 0 | 0 | 149454.5404 | 51212.91 | 0 | 0 | 0 | 0 | 0 | 342699.0918 | 0
2016-03-02 18:00 | 1020995.8514 | 0 | 0 | 0 | 0 | 0 | 0 | 444000 | 0 | 0 | 0 | 0 | 0 | 0 | 0 | 0 | 0 | 329729.2042 | 3497137.7541 | 0 | 0 | 1942901.3305 | 0 | 0 | 0 | 0 | 0 | 0 | 0 | 0 | 0 | 0 | 183083.8496 | 51212.91 | 0 | 0 | 0 | 0 | 0 | 342699.0918 | 0
2016-03-02 19:00 | 1017884.8514 | 0 | 0 | 0 | 0 | 0 | 0 | 440889 | 0 | 0 | 0 | 0 | 0 | 0 | 0 | 0 | 0 | 492673.8303 | 3547838.535 | 0 | 0 | 2282173.4314 | 0 | 0 | 0 | 0 | 0 | 0 | 0 | 0 | 0 | 0 | 183083.8496 | 51212.91 | 0 | 0 | 0 | 0 | 0 | 342699.0918 | 0
2016-03-02 20:00 | 1017388.8514 | 0 | 0 | 0 | 0 | 0 | 0 | 440393 | 0 | 0 | 0 | 0 | 0 | 0 | 0 | 0 | 0 | 655618.4565 | 3598539.3159 | 0 | 0 | 2621445.5322 | 0 | 0 | 0 | 0 | 0 | 0 | 0 | 0 | 0 | 0 | 183083.8496 | 51212.91 | 0 | 0 | 0 | 0 | 0 | 342699.0918 | 0
2016-03-02 21:00 | 1018607.8514 | 0 | 0 | 0 | 0 | 0 | 0 | 441612 | 0 | 0 | 0 | 0 | 0 | 0 | 0 | 0 | 0 | 818563.0827 | 3649240.0968 | 0 | 0 | 2960717.6331 | 0 | 0 | 0 | 0 | 0 | 0 | 0 | 0 | 0 | 0 | 183083.8496 | 51212.91 | 0 | 0 | 0 | 0 | 0 | 342699.0918 | 0
2016-03-02 22:00 | 1019980.8553 | 0 | 0 | 0 | 0 | 0 | 0 | 448869 | 0 | 0 | 0 | 0 | 0 | 0 | 0 | 0 | 0 | 976270.9523 | 3699940.8777 | 0 | 0 | 3299989.734 | 0 | 0 | 0 | 0 | 0 | 0 | 0 | 0 | 0 | 0 | 177199.8535 | 51212.91 | 0 | 0 | 0 | 0 | 0 | 342699.0918 | 0
2016-03-02 23:00 | 645458.8267 | 0 | 0 | 0 | 0 | 0 | 0 | 464980 | 0 | 0 | 0 | 0 | 0 | 0 | 0 | 0 | 0 | 976270.9523 | 3699940.8777 | 0 | 0 | 3478663.7724 | 0 | 0 | 0 | 0 | 0 | 0 | 0 | 0 | 0 | 0 | 0 | 0 | 0 | 0 | 0 | 0 | 0 | 180478.8267 | 0
2016-03-03 | 74004.8395 | 406338.1605 | 0 | 0 | 0 | 0 | 0 | 480343 | 0 | 0 | 0 | 0 | 0 | 0 | 0 | 0 | 0 | 976270.9523 | 3699940.8777 | 0 | 0 | 3478663.7724 | 0 | 0 | 0 | 0 | 0 | 0 | 0 | 0 | 0 | 0 | 0 | 0 | 0 | 0 | 0 | 0 | 0 | 0 | 0
2016-03-03 01:00 | 4104.2657 | 295055.8847 | 0 | 0 | 0 | 0 | 0 | 482244 | 0 | 0 | 0 | 0 | 0 | 0 | 0 | 0 | 0 | 813326.3261 | 3699940.8777 | 0 | 0 | 3478663.7724 | 0 | 0 | 0 | 0 | 0 | 0 | 0 | 0 | 0 | 0 | -183083.8496 | 0 | 0 | 0 | 0 | 0 | 0 | 0 | 0
2016-03-03 02:00 | 663.1841 | 439188.4311 | 0 | 0 | 0 | 0 | 0 | 473944 | 0 | 0 | 0 | 0 | 0 | 0 | 0 | 0 | 0 | 931180.8671 | 3699940.8777 | 0 | 0 | 3170305.9625 | 0 | 0 | 0 | 0 | 0 | 0 | 0 | 0 | 0 | 0 | 132420.8325 | 0 | 0 | 0 | 0 | 0 | 0 | 0 | 308357.8099
2016-03-03 03:00 | 169.5226 | 421616.0462 | 0 | 0 | 0 | 0 | 0 | 455696 | 0 | 0 | 0 | 0 | 0 | 0 | 0 | 0 | 0 | 976270.9523 | 3699940.8777 | 0 | 0 | 3013688.4655 | 0 | 0 | 0 | 0 | 0 | 0 | 0 | 0 | 0 | 0 | 50663.0171 | 0 | 0 | 0 | 0 | 0 | 0 | 0 | 156617.4969
2016-03-03 04:00 | 6.0929 | 82863.8401 | 0 | 0 | 0 | 0 | 0 | 432467 | 0 | 0 | 0 | 0 | 0 | 0 | 0 | 0 | 0 | 813326.3261 | 3699940.8777 | 0 | 0 | 2705330.6557 | 0 | 0 | 0 | 0 | 0 | 0 | 0 | 0 | 0 | 0 | -183083.8496 | 0 | 0 | 0 | 0 | 0 | 0 | 0 | 308357.8099
2016-03-03 05:00 | 0 | 62732.933 | 0 | 0 | 0 | 0 | 0 | 412330 | 0 | 0 | 0 | 0 | 0 | 0 | 0 | 0 | 0 | 650381.7 | 3699940.8777 | 0 | 0 | 2396972.8458 | 0 | 0 | 0 | 0 | 0 | 0 | 0 | 0 | 0 | 0 | -183083.8496 | 0 | 0 | 0 | 0 | 0 | 0 | 0 | 308357.8099
2016-03-03 06:00 | 0 | 372849.0216 | 0 | 0 | 0 | 0 | 0 | 398057 | 0 | 0 | 0 | 0 | 0 | 0 | 0 | 0 | 0 | 627946.5992 | 3699940.8777 | 0 | 0 | 2396972.8458 | 0 | 0 | 0 | 0 | 0 | 0 | 0 | 0 | 0 | 0 | -25207.9784 | 0 | 0 | 0 | 0 | 0 | 0 | 0 | 0
2016-03-03 07:00 | 0 | 39875.933 | 0 | 0 | 0 | 0 | 0 | 389473 | 0 | 0 | 0 | 0 | 0 | 0 | 0 | 0 | 0 | 465001.973 | 3699940.8777 | 0 | 0 | 2088615.0359 | 0 | 0 | 0 | 0 | 0 | 0 | 0 | 0 | 0 | 0 | -183083.8496 | 0 | 0 | 0 | 0 | 0 | 0 | 0 | 308357.8099
2016-03-03 08:00 | 0 | 202820.1504 | 0 | 0 | 0 | 0 | 0 | 385904 | 0 | 0 | 0 | 0 | 0 | 0 | 0 | 0 | 0 | 302057.3469 | 3699940.8777 | 0 | 0 | 2088615.0359 | 0 | 0 | 0 | 0 | 0 | 0 | 0 | 0 | 0 | 0 | -183083.8496 | 0 | 0 | 0 | 0 | 0 | 0 | 0 | 0
2016-03-03 09:00 | 0 | 429594.3435 | 0 | 0 | 0 | 0 | 0 | 389188 | 0 | 0 | 0 | 0 | 0 | 0 | 0 | 0 | 0 | 465001.973 | 3699940.8777 | 0 | 0 | 1824397.4319 | 0 | 0 | 0 | 0 | 0 | 0 | 0 | 0 | 0 | 0 | 183083.8496 | 0 | 0 | 0 | 0 | 0 | 0 | 0 | 264217.604
2016-03-03 10:00 | 0 | 53686.933 | 0 | 0 | 0 | 0 | 0 | 403284 | 0 | 0 | 0 | 0 | 0 | 0 | 0 | 0 | 0 | 302057.3469 | 3699940.8777 | 0 | 0 | 1516039.622 | 0 | 0 | 0 | 0 | 0 | 0 | 0 | 0 | 0 | 0 | -183083.8496 | 0 | 0 | 0 | 0 | 0 | 0 | 0 | 308357.8099
2016-03-03 11:00 | 0 | 425130.0417 | 0 | 0 | 0 | 0 | 0 | 434864 | 0 | 0 | 0 | 0 | 0 | 0 | 0 | 0 | 0 | 441590.8874 | 3699940.8777 | 0 | 0 | 1207681.8121 | 0 | 0 | 0 | 0 | 0 | 0 | 0 | 0 | 0 | 0 | 156779.2591 | 0 | 0 | 0 | 0 | 0 | 0 | 0 | 308357.8099
2016-03-03 12:00 | 0 | 275918.1504 | 0 | 0 | 0 | 0 | 0 | 459002 | 0 | 0 | 0 | 0 | 0 | 0 | 0 | 0 | 0 | 278646.2613 | 3699940.8777 | 0 | 0 | 1207681.8121 | 0 | 0 | 0 | 0 | 0 | 0 | 0 | 0 | 0 | 0 | -183083.8496 | 0 | 0 | 0 | 0 | 0 | 0 | 0 | 0
2016-03-03 13:00 | 17062.9586 | 185676.917 | 0 | 0 | 0 | 0 | 0 | 463654 | 0 | 0 | 0 | 0 | 0 | 0 | 0 | 0 | 0 | 115701.6351 | 3699940.8777 | 0 | 0 | 1063551.6736 | 0 | 0 | 0 | 0 | 0 | 0 | 0 | 0 | 0 | 0 | -183083.8496 | 0 | 0 | 0 | 0 | 0 | 0 | 0 | 144130.1385
2016-03-03 14:00 | 299524.686 | 0 | 0 | 0 | 0 | 0 | 0 | 463675 | 0 | 0 | 0 | 0 | 0 | 0 | 0 | 0 | 0 | 0 | 3699940.8777 | 0 | 0 | 1000313.7535 | 0 | 0 | 0 | 0 | 0 | 0 | 0 | 0 | 0 | 0 | -130001.8372 | 0 | 0 | 0 | 0 | 0 | 0 | 0 | 63237.9201
2016-03-03 15:00 | 673552.1884 | 0 | 0 | 0 | 0 | 0 | 0 | 462773 | 0 | 0 | 0 | 0 | 0 | 0 | 0 | 0 | 0 | 0 | 3699940.8777 | 0 | 0 | 1208985.15 | 0 | 0 | 0 | 0 | 0 | 0 | 0 | 0 | 0 | 0 | 0 | 0 | 0 | 0 | 0 | 0 | 0 | 210779.1884 | 0
2016-03-03 16:00 | 871731.6535 | 0 | 0 | 0 | 0 | 0 | 0 | 459966 | 0 | 0 | 0 | 0 | 0 | 0 | 0 | 0 | 0 | 61469.2399 | 3699940.8777 | 0 | 0 | 1548257.2509 | 0 | 0 | 0 | 0 | 0 | 0 | 0 | 0 | 0 | 0 | 69066.5617 | 0 | 0 | 0 | 0 | 0 | 0 | 342699.0918 | 0
2016-03-03 17:00 | 956337.6929 | 0 | 0 | 0 | 0 | 0 | 0 | 456789 | 0 | 0 | 0 | 0 | 0 | 0 | 0 | 0 | 0 | 201065.3849 | 3699940.8777 | 0 | 0 | 1887529.3518 | 0 | 0 | 0 | 0 | 0 | 0 | 0 | 0 | 0 | 0 | 156849.6011 | 0 | 0 | 0 | 0 | 0 | 0 | 342699.0918 | 0
2016-03-03 18:00 | 994083.4798 | 0 | 0 | 0 | 0 | 0 | 0 | 455812 | 0 | 0 | 0 | 0 | 0 | 0 | 0 | 0 | 0 | 364010.0111 | 3712304.5307 | 0 | 0 | 2226801.4526 | 0 | 0 | 0 | 0 | 0 | 0 | 0 | 0 | 0 | 0 | 183083.8496 | 12488.5384 | 0 | 0 | 0 | 0 | 0 | 342699.0918 | 0
2016-03-03 19:00 | 1032291.8514 | 0 | 0 | 0 | 0 | 0 | 0 | 455296 | 0 | 0 | 0 | 0 | 0 | 0 | 0 | 0 | 0 | 526954.6373 | 3763005.3116 | 0 | 0 | 2566073.5535 | 0 | 0 | 0 | 0 | 0 | 0 | 0 | 0 | 0 | 0 | 183083.8496 | 51212.91 | 0 | 0 | 0 | 0 | 0 | 342699.0918 | 0
2016-03-03 20:00 | 1032975.8514 | 0 | 0 | 0 | 0 | 0 | 0 | 455980 | 0 | 0 | 0 | 0 | 0 | 0 | 0 | 0 | 0 | 689899.2634 | 3813706.0925 | 0 | 0 | 2905345.6544 | 0 | 0 | 0 | 0 | 0 | 0 | 0 | 0 | 0 | 0 | 183083.8496 | 51212.91 | 0 | 0 | 0 | 0 | 0 | 342699.0918 | 0
2016-03-03 21:00 | 1036769.8514 | 0 | 0 | 0 | 0 | 0 | 0 | 459774 | 0 | 0 | 0 | 0 | 0 | 0 | 0 | 0 | 0 | 852843.8896 | 3864406.8734 | 0 | 0 | 3244617.7553 | 0 | 0 | 0 | 0 | 0 | 0 | 0 | 0 | 0 | 0 | 183083.8496 | 51212.91 | 0 | 0 | 0 | 0 | 0 | 342699.0918 | 0
2016-03-03 22:00 | 992453.0802 | 0 | 0 | 0 | 0 | 0 | 0 | 466502 | 0 | 0 | 0 | 0 | 0 | 0 | 0 | 0 | 0 | 976270.9523 | 3908531.07 | 0 | 0 | 3583889.8561 | 0 | 0 | 0 | 0 | 0 | 0 | 0 | 0 | 0 | 0 | 138682.0929 | 44569.8955 | 0 | 0 | 0 | 0 | 0 | 342699.0918 | 0
2016-03-03 23:00 | 595666.6592 | 0 | 0 | 0 | 0 | 0 | 0 | 478087 | 0 | 0 | 0 | 0 | 0 | 0 | 0 | 0 | 0 | 976270.9523 | 3908531.07 | 0 | 0 | 3700293.7187 | 0 | 0 | 0 | 0 | 0 | 0 | 0 | 0 | 0 | 0 | 0 | 0 | 0 | 0 | 0 | 0 | 0 | 117579.6592 | 0
2016-03-04 | 80730.4342 | 209362.7025 | 0 | 0 | 0 | 0 | 0 | 485246 | 0 | 0 | 0 | 0 | 0 | 0 | 0 | 0 | 0 | 950781.6674 | 3908531.07 | 0 | 0 | 3391935.9088 | 0 | 0 | 0 | 0 | 0 | 0 | 0 | 0 | 0 | 0 | -28639.646 | 0 | 0 | 0 | 0 | 0 | 0 | 0 | 308357.8099
2016-03-04 01:00 | 3749.9215 | 276005.7481 | 0 | 0 | 0 | 0 | 0 | 483854 | 0 | 0 | 0 | 0 | 0 | 0 | 0 | 0 | 0 | 917330.9168 | 3908531.07 | 0 | 0 | 3083578.0989 | 0 | 0 | 0 | 0 | 0 | 0 | 0 | 0 | 0 | 0 | -37585.1131 | 0 | 0 | 0 | 0 | 0 | 0 | 0 | 308357.8099
2016-03-04 02:00 | 649.6404 | 325027.7779 | 0 | 0 | 0 | 0 | 0 | 472650 | 0 | 0 | 0 | 0 | 0 | 0 | 0 | 0 | 0 | 934722.0825 | 3908531.07 | 0 | 0 | 2775220.2891 | 0 | 0 | 0 | 0 | 0 | 0 | 0 | 0 | 0 | 0 | 19540.6357 | 0 | 0 | 0 | 0 | 0 | 0 | 0 | 308357.8099
2016-03-04 03:00 | 141.9105 | 103875.0225 | 0 | 0 | 0 | 0 | 0 | 453614 | 0 | 0 | 0 | 0 | 0 | 0 | 0 | 0 | 0 | 771777.4564 | 3908531.07 | 0 | 0 | 2466862.4792 | 0 | 0 | 0 | 0 | 0 | 0 | 0 | 0 | 0 | 0 | -183083.8496 | 0 | 0 | 0 | 0 | 0 | 0 | 0 | 308357.8099
2016-03-04 04:00 | 6.5157 | 246427.6346 | 0 | 0 | 0 | 0 | 0 | 429518 | 0 | 0 | 0 | 0 | 0 | 0 | 0 | 0 | 0 | 608832.8302 | 3908531.07 | 0 | 0 | 2466862.4792 | 0 | 0 | 0 | 0 | 0 | 0 | 0 | 0 | 0 | 0 | -183083.8496 | 0 | 0 | 0 | 0 | 0 | 0 | 0 | 0
2016-03-04 05:00 | 0 | 59499.933 | 0 | 0 | 0 | 0 | 0 | 409097 | 0 | 0 | 0 | 0 | 0 | 0 | 0 | 0 | 0 | 445888.204 | 3908531.07 | 0 | 0 | 2158504.6693 | 0 | 0 | 0 | 0 | 0 | 0 | 0 | 0 | 0 | 0 | -183083.8496 | 0 | 0 | 0 | 0 | 0 | 0 | 0 | 308357.8099
2016-03-04 06:00 | 0 | 425832.3421 | 0 | 0 | 0 | 0 | 0 | 395777 | 0 | 0 | 0 | 0 | 0 | 0 | 0 | 0 | 0 | 608832.8302 | 3908531.07 | 0 | 0 | 1875118.5441 | 0 | 0 | 0 | 0 | 0 | 0 | 0 | 0 | 0 | 0 | 183083.8496 | 0 | 0 | 0 | 0 | 0 | 0 | 0 | 283386.1251
2016-03-04 07:00 | 0 | 37365.933 | 0 | 0 | 0 | 0 | 0 | 386963 | 0 | 0 | 0 | 0 | 0 | 0 | 0 | 0 | 0 | 445888.204 | 3908531.07 | 0 | 0 | 1566760.7342 | 0 | 0 | 0 | 0 | 0 | 0 | 0 | 0 | 0 | 0 | -183083.8496 | 0 | 0 | 0 | 0 | 0 | 0 | 0 | 308357.8099
2016-03-04 08:00 | 0 | 469542.0368 | 0 | 0 | 0 | 0 | 0 | 382446 | 0 | 0 | 0 | 0 | 0 | 0 | 0 | 0 | 0 | 608832.8302 | 3908531.07 | 0 | 0 | 1389005.5252 | 0 | 0 | 0 | 0 | 0 | 0 | 0 | 0 | 0 | 0 | 183083.8496 | 0 | 0 | 0 | 0 | 0 | 0 | 0 | 177755.209
2016-03-04 09:00 | 0 | 34332.933 | 0 | 0 | 0 | 0 | 0 | 383930 | 0 | 0 | 0 | 0 | 0 | 0 | 0 | 0 | 0 | 445888.204 | 3908531.07 | 0 | 0 | 1080647.7153 | 0 | 0 | 0 | 0 | 0 | 0 | 0 | 0 | 0 | 0 | -183083.8496 | 0 | 0 | 0 | 0 | 0 | 0 | 0 | 308357.8099
2016-03-04 10:00 | 0 | 510586.5777 | 0 | 0 | 0 | 0 | 0 | 396378 | 0 | 0 | 0 | 0 | 0 | 0 | 0 | 0 | 0 | 608832.8302 | 3908531.07 | 0 | 0 | 953100.9155 | 0 | 0 | 0 | 0 | 0 | 0 | 0 | 0 | 0 | 0 | 183083.8496 | 0 | 0 | 0 | 0 | 0 | 0 | 0 | 127546.7998
2016-03-04 11:00 | 0 | 291364.7172 | 0 | 0 | 0 | 0 | 0 | 426195 | 0 | 0 | 0 | 0 | 0 | 0 | 0 | 0 | 0 | 488833.8785 | 3908531.07 | 0 | 0 | 953100.9155 | 0 | 0 | 0 | 0 | 0 | 0 | 0 | 0 | 0 | 0 | -134830.2828 | 0 | 0 | 0 | 0 | 0 | 0 | 0 | 0
2016-03-04 12:00 | 0 | 269688.1504 | 0 | 0 | 0 | 0 | 0 | 452772 | 0 | 0 | 0 | 0 | 0 | 0 | 0 | 0 | 0 | 325889.2523 | 3908531.07 | 0 | 0 | 953100.9155 | 0 | 0 | 0 | 0 | 0 | 0 | 0 | 0 | 0 | 0 | -183083.8496 | 0 | 0 | 0 | 0 | 0 | 0 | 0 | 0
2016-03-04 13:00 | 13068.3233 | 100471.6097 | 0 | 0 | 0 | 0 | 0 | 463137 | 0 | 0 | 0 | 0 | 0 | 0 | 0 | 0 | 0 | 162944.6262 | 3908531.07 | 0 | 0 | 644743.1056 | 0 | 0 | 0 | 0 | 0 | 0 | 0 | 0 | 0 | 0 | -183083.8496 | 0 | 0 | 0 | 0 | 0 | 0 | 0 | 308357.8099
2016-03-04 14:00 | 274090.6072 | 0 | 0 | 0 | 0 | 0 | 0 | 466733 | 0 | 0 | 0 | 0 | 0 | 0 | 0 | 0 | 0 | 0 | 3908531.07 | 0 | 0 | 627042.0997 | 0 | 0 | 0 | 0 | 0 | 0 | 0 | 0 | 0 | 0 | -183083.8496 | 0 | 0 | 0 | 0 | 0 | 0 | 0 | 17701.0059
2016-03-04 15:00 | 696425.3944 | 0 | 0 | 0 | 0 | 0 | 0 | 467077 | 0 | 0 | 0 | 0 | 0 | 0 | 0 | 0 | 0 | 0 | 3908531.07 | 0 | 0 | 854097.0102 | 0 | 0 | 0 | 0 | 0 | 0 | 0 | 0 | 0 | 0 | 0 | 0 | 0 | 0 | 0 | 0 | 0 | 229348.3944 | 0
2016-03-04 16:00 | 904740.7089 | 0 | 0 | 0 | 0 | 0 | 0 | 464285 | 0 | 0 | 0 | 0 | 0 | 0 | 0 | 0 | 0 | 87003.3892 | 3908531.07 | 0 | 0 | 1193369.1111 | 0 | 0 | 0 | 0 | 0 | 0 | 0 | 0 | 0 | 0 | 97756.6171 | 0 | 0 | 0 | 0 | 0 | 0 | 342699.0918 | 0
2016-03-04 17:00 | 971253.2011 | 0 | 0 | 0 | 0 | 0 | 0 | 456607 | 0 | 0 | 0 | 0 | 0 | 0 | 0 | 0 | 0 | 204447.1213 | 3948119.0512 | 0 | 0 | 1532641.212 | 0 | 0 | 0 | 0 | 0 | 0 | 0 | 0 | 0 | 0 | 131959.2495 | 39987.8598 | 0 | 0 | 0 | 0 | 0 | 342699.0918 | 0
2016-03-04 18:00 | 1007003.9849 | 0 | 0 | 0 | 0 | 0 | 0 | 452165 | 0 | 0 | 0 | 0 | 0 | 0 | 0 | 0 | 0 | 367391.7475 | 3976884.5343 | 0 | 0 | 1871913.3128 | 0 | 0 | 0 | 0 | 0 | 0 | 0 | 0 | 0 | 0 | 183083.8496 | 29056.0435 | 0 | 0 | 0 | 0 | 0 | 342699.0918 | 0
2016-03-04 19:00 | 1025202.8514 | 0 | 0 | 0 | 0 | 0 | 0 | 448207 | 0 | 0 | 0 | 0 | 0 | 0 | 0 | 0 | 0 | 530336.3736 | 4027585.3152 | 0 | 0 | 2211185.4137 | 0 | 0 | 0 | 0 | 0 | 0 | 0 | 0 | 0 | 0 | 183083.8496 | 51212.91 | 0 | 0 | 0 | 0 | 0 | 342699.0918 | 0
2016-03-04 20:00 | 1021967.8514 | 0 | 0 | 0 | 0 | 0 | 0 | 444972 | 0 | 0 | 0 | 0 | 0 | 0 | 0 | 0 | 0 | 693280.9998 | 4078286.0961 | 0 | 0 | 2550457.5146 | 0 | 0 | 0 | 0 | 0 | 0 | 0 | 0 | 0 | 0 | 183083.8496 | 51212.91 | 0 | 0 | 0 | 0 | 0 | 342699.0918 | 0
2016-03-04 21:00 | 1021492.8514 | 0 | 0 | 0 | 0 | 0 | 0 | 444497 | 0 | 0 | 0 | 0 | 0 | 0 | 0 | 0 | 0 | 856225.626 | 4128986.877 | 0 | 0 | 2889729.6154 | 0 | 0 | 0 | 0 | 0 | 0 | 0 | 0 | 0 | 0 | 183083.8496 | 51212.91 | 0 | 0 | 0 | 0 | 0 | 342699.0918 | 0
2016-03-04 22:00 | 976028.3909 | 0 | 0 | 0 | 0 | 0 | 0 | 447234 | 0 | 0 | 0 | 0 | 0 | 0 | 0 | 0 | 0 | 976270.9523 | 4179687.6579 | 0 | 0 | 3229001.7163 | 0 | 0 | 0 | 0 | 0 | 0 | 0 | 0 | 0 | 0 | 134882.3891 | 51212.91 | 0 | 0 | 0 | 0 | 0 | 342699.0918 | 0
2016-03-04 23:00 | 613377.8759 | 0 | 0 | 0 | 0 | 0 | 0 | 454889 | 0 | 0 | 0 | 0 | 0 | 0 | 0 | 0 | 0 | 976270.9523 | 4179687.6579 | 0 | 0 | 3385905.7034 | 0 | 0 | 0 | 0 | 0 | 0 | 0 | 0 | 0 | 0 | 0 | 0 | 0 | 0 | 0 | 0 | 0 | 158488.8759 | 0
2016-03-05 | 79514.579 | 192689.8735 | 0 | 0 | 0 | 0 | 0 | 462545 | 0 | 0 | 0 | 0 | 0 | 0 | 0 | 0 | 0 | 955064.6285 | 4179687.6579 | 0 | 0 | 3077547.8935 | 0 | 0 | 0 | 0 | 0 | 0 | 0 | 0 | 0 | 0 | -23827.3301 | 0 | 0 | 0 | 0 | 0 | 0 | 0 | 308357.8099
2016-03-05 01:00 | 3442.182 | 313609.9307 | 0 | 0 | 0 | 0 | 0 | 459738 | 0 | 0 | 0 | 0 | 0 | 0 | 0 | 0 | 0 | 976270.9523 | 4179687.6579 | 0 | 0 | 2769190.0836 | 0 | 0 | 0 | 0 | 0 | 0 | 0 | 0 | 0 | 0 | 23827.3301 | 0 | 0 | 0 | 0 | 0 | 0 | 0 | 308357.8099
2016-03-05 02:00 | 668.8621 | 286865.9206 | 0 | 0 | 0 | 0 | 0 | 454048 | 0 | 0 | 0 | 0 | 0 | 0 | 0 | 0 | 0 | 976270.9523 | 4179687.6579 | 0 | 0 | 2460832.2737 | 0 | 0 | 0 | 0 | 0 | 0 | 0 | 0 | 0 | 0 | 0 | 0 | 0 | 0 | 0 | 0 | 0 | 0 | 308357.8099
2016-03-05 03:00 | 149.1699 | 90238.7631 | 0 | 0 | 0 | 0 | 0 | 439985 | 0 | 0 | 0 | 0 | 0 | 0 | 0 | 0 | 0 | 813326.3261 | 4179687.6579 | 0 | 0 | 2152474.4638 | 0 | 0 | 0 | 0 | 0 | 0 | 0 | 0 | 0 | 0 | -183083.8496 | 0 | 0 | 0 | 0 | 0 | 0 | 0 | 308357.8099
2016-03-05 04:00 | 6.5443 | 236825.606 | 0 | 0 | 0 | 0 | 0 | 419916 | 0 | 0 | 0 | 0 | 0 | 0 | 0 | 0 | 0 | 650381.7 | 4179687.6579 | 0 | 0 | 2152474.4638 | 0 | 0 | 0 | 0 | 0 | 0 | 0 | 0 | 0 | 0 | -183083.8496 | 0 | 0 | 0 | 0 | 0 | 0 | 0 | 0
2016-03-05 05:00 | 0 | 315831.2405 | 0 | 0 | 0 | 0 | 0 | 402308 | 0 | 0 | 0 | 0 | 0 | 0 | 0 | 0 | 0 | 721614.1475 | 4179687.6579 | 0 | 0 | 1844116.654 | 0 | 0 | 0 | 0 | 0 | 0 | 0 | 0 | 0 | 0 | 80036.4579 | 0 | 0 | 0 | 0 | 0 | 0 | 0 | 308357.8099
2016-03-05 06:00 | 0 | 316148.0195 | 0 | 0 | 0 | 0 | 0 | 389789 | 0 | 0 | 0 | 0 | 0 | 0 | 0 | 0 | 0 | 766927.7642 | 4179687.6579 | 0 | 0 | 1613458.9566 | 0 | 0 | 0 | 0 | 0 | 0 | 0 | 0 | 0 | 0 | 50914.1761 | 0 | 0 | 0 | 0 | 0 | 0 | 0 | 230657.6973
2016-03-05 07:00 | 0 | 326116.4244 | 0 | 0 | 0 | 0 | 0 | 381883 | 0 | 0 | 0 | 0 | 0 | 0 | 0 | 0 | 0 | 865492.2753 | 4179687.6579 | 0 | 0 | 1305101.1467 | 0 | 0 | 0 | 0 | 0 | 0 | 0 | 0 | 0 | 0 | 110746.6417 | 0 | 0 | 0 | 0 | 0 | 0 | 0 | 308357.8099
2016-03-05 08:00 | 0 | 28763.933 | 0 | 0 | 0 | 0 | 0 | 378361 | 0 | 0 | 0 | 0 | 0 | 0 | 0 | 0 | 0 | 702547.6491 | 4179687.6579 | 0 | 0 | 996743.3368 | 0 | 0 | 0 | 0 | 0 | 0 | 0 | 0 | 0 | 0 | -183083.8496 | 0 | 0 | 0 | 0 | 0 | 0 | 0 | 308357.8099
2016-03-05 09:00 | 0 | 330380.1279 | 0 | 0 | 0 | 0 | 0 | 378804 | 0 | 0 | 0 | 0 | 0 | 0 | 0 | 0 | 0 | 807647.1664 | 4179687.6579 | 0 | 0 | 688385.5269 | 0 | 0 | 0 | 0 | 0 | 0 | 0 | 0 | 0 | 0 | 118089.3452 | 0 | 0 | 0 | 0 | 0 | 0 | 0 | 308357.8099
2016-03-05 10:00 | 0 | 200538.1504 | 0 | 0 | 0 | 0 | 0 | 383622 | 0 | 0 | 0 | 0 | 0 | 0 | 0 | 0 | 0 | 644702.5402 | 4179687.6579 | 0 | 0 | 688385.5269 | 0 | 0 | 0 | 0 | 0 | 0 | 0 | 0 | 0 | 0 | -183083.8496 | 0 | 0 | 0 | 0 | 0 | 0 | 0 | 0
2016-03-05 11:00 | 0 | 45135.933 | 0 | 0 | 0 | 0 | 0 | 394733 | 0 | 0 | 0 | 0 | 0 | 0 | 0 | 0 | 0 | 481757.914 | 4179687.6579 | 0 | 0 | 380027.7171 | 0 | 0 | 0 | 0 | 0 | 0 | 0 | 0 | 0 | 0 | -183083.8496 | 0 | 0 | 0 | 0 | 0 | 0 | 0 | 308357.8099
2016-03-05 12:00 | 0 | 224683.1504 | 0 | 0 | 0 | 0 | 0 | 407767 | 0 | 0 | 0 | 0 | 0 | 0 | 0 | 0 | 0 | 318813.2879 | 4179687.6579 | 0 | 0 | 380027.7171 | 0 | 0 | 0 | 0 | 0 | 0 | 0 | 0 | 0 | 0 | -183083.8496 | 0 | 0 | 0 | 0 | 0 | 0 | 0 | 0
2016-03-05 13:00 | 15137.8152 | 219374.3351 | 0 | 0 | 0 | 0 | 0 | 417596 | 0 | 0 | 0 | 0 | 0 | 0 | 0 | 0 | 0 | 155868.6617 | 4179687.6579 | 0 | 0 | 380027.7171 | 0 | 0 | 0 | 0 | 0 | 0 | 0 | 0 | 0 | 0 | -183083.8496 | 0 | 0 | 0 | 0 | 0 | 0 | 0 | 0
2016-03-05 14:00 | 246081.6722 | 0 | 0 | 0 | 0 | 0 | 0 | 421215 | 0 | 0 | 0 | 0 | 0 | 0 | 0 | 0 | 0 | 0 | 4179687.6579 | 0 | 0 | 380027.7171 | 0 | 0 | 0 | 0 | 0 | 0 | 0 | 0 | 0 | 0 | -175133.3278 | 0 | 0 | 0 | 0 | 0 | 0 | 0 | 0
2016-03-05 15:00 | 589975.1759 | 0 | 0 | 0 | 0 | 0 | 0 | 420620 | 0 | 0 | 0 | 0 | 0 | 0 | 0 | 0 | 0 | 0 | 4179687.6579 | 0 | 0 | 547689.3412 | 0 | 0 | 0 | 0 | 0 | 0 | 0 | 0 | 0 | 0 | 0 | 0 | 0 | 0 | 0 | 0 | 0 | 169355.1759 | 0
2016-03-05 16:00 | 792882.0711 | 0 | 0 | 0 | 0 | 0 | 0 | 416121 | 0 | 0 | 0 | 0 | 0 | 0 | 0 | 0 | 0 | 30315.1616 | 4179687.6579 | 0 | 0 | 886961.4421 | 0 | 0 | 0 | 0 | 0 | 0 | 0 | 0 | 0 | 0 | 34061.9793 | 0 | 0 | 0 | 0 | 0 | 0 | 342699.0918 | 0
2016-03-05 17:00 | 872151.1958 | 0 | 0 | 0 | 0 | 0 | 0 | 411893 | 0 | 0 | 0 | 0 | 0 | 0 | 0 | 0 | 0 | 161547.8215 | 4179687.6579 | 0 | 0 | 1196639.1534 | 0 | 0 | 0 | 0 | 0 | 0 | 0 | 0 | 0 | 0 | 147452.4268 | 0 | 0 | 0 | 0 | 0 | 0 | 312805.769 | 0
2016-03-05 18:00 | 907802.787 | 0 | 0 | 0 | 0 | 0 | 0 | 407135 | 0 | 0 | 0 | 0 | 0 | 0 | 0 | 0 | 0 | 324492.4476 | 4179687.6579 | 0 | 0 | 1511047.2514 | 0 | 0 | 0 | 0 | 0 | 0 | 0 | 0 | 0 | 0 | 183083.8496 | 0 | 0 | 0 | 0 | 0 | 0 | 317583.9374 | 0
2016-03-05 19:00 | 954729.4818 | 0 | 0 | 0 | 0 | 0 | 0 | 404596 | 0 | 0 | 0 | 0 | 0 | 0 | 0 | 0 | 0 | 487437.0738 | 4203794.6928 | 0 | 0 | 1850319.3523 | 0 | 0 | 0 | 0 | 0 | 0 | 0 | 0 | 0 | 0 | 183083.8496 | 24350.5403 | 0 | 0 | 0 | 0 | 0 | 342699.0918 | 0
2016-03-05 20:00 | 979739.8514 | 0 | 0 | 0 | 0 | 0 | 0 | 402744 | 0 | 0 | 0 | 0 | 0 | 0 | 0 | 0 | 0 | 650381.7 | 4254495.4738 | 0 | 0 | 2189591.4531 | 0 | 0 | 0 | 0 | 0 | 0 | 0 | 0 | 0 | 0 | 183083.8496 | 51212.91 | 0 | 0 | 0 | 0 | 0 | 342699.0918 | 0
2016-03-05 21:00 | 980622.8514 | 0 | 0 | 0 | 0 | 0 | 0 | 403627 | 0 | 0 | 0 | 0 | 0 | 0 | 0 | 0 | 0 | 813326.3261 | 4305196.2547 | 0 | 0 | 2528863.554 | 0 | 0 | 0 | 0 | 0 | 0 | 0 | 0 | 0 | 0 | 183083.8496 | 51212.91 | 0 | 0 | 0 | 0 | 0 | 342699.0918 | 0
2016-03-05 22:00 | 865442.3893 | 0 | 0 | 0 | 0 | 0 | 0 | 407156 | 0 | 0 | 0 | 0 | 0 | 0 | 0 | 0 | 0 | 976270.9523 | 4305196.2547 | 0 | 0 | 2801314.0682 | 0 | 0 | 0 | 0 | 0 | 0 | 0 | 0 | 0 | 0 | 183083.8496 | 0 | 0 | 0 | 0 | 0 | 0 | 275202.5396 | 0
2016-03-05 23:00 | 523603.461 | 0 | 0 | 0 | 0 | 0 | 0 | 417186 | 0 | 0 | 0 | 0 | 0 | 0 | 0 | 0 | 0 | 976270.9523 | 4305196.2547 | 0 | 0 | 2906667.3546 | 0 | 0 | 0 | 0 | 0 | 0 | 0 | 0 | 0 | 0 | 0 | 0 | 0 | 0 | 0 | 0 | 0 | 106417.461 | 0
2016-03-06 | 68891.3735 | 287108.2111 | 0 | 0 | 0 | 0 | 0 | 426981 | 0 | 0 | 0 | 0 | 0 | 0 | 0 | 0 | 0 | 976270.9523 | 4305196.2547 | 0 | 0 | 2775220.2891 | 0 | 0 | 0 | 0 | 0 | 0 | 0 | 0 | 0 | 0 | 0 | 0 | 0 | 0 | 0 | 0 | 0 | 0 | 131447.0655
2016-03-06 01:00 | 3083.3796 | 425474.6204 | 0 | 0 | 0 | 0 | 0 | 428558 | 0 | 0 | 0 | 0 | 0 | 0 | 0 | 0 | 0 | 976270.9523 | 4305196.2547 | 0 | 0 | 2775220.2891 | 0 | 0 | 0 | 0 | 0 | 0 | 0 | 0 | 0 | 0 | -1.308e-10 | 0 | 0 | 0 | 0 | 0 | 0 | 0 | 0
2016-03-06 02:00 | 684.654 | 73175.279 | 0 | 0 | 0 | 0 | 0 | 423457 | 0 | 0 | 0 | 0 | 0 | 0 | 0 | 0 | 0 | 813326.3261 | 4305196.2547 | 0 | 0 | 2466862.4792 | 0 | 0 | 0 | 0 | 0 | 0 | 0 | 0 | 0 | 0 | -183083.8496 | 0 | 0 | 0 | 0 | 0 | 0 | 0 | 308357.8099
2016-03-06 03:00 | 175.9124 | 427941.7199 | 0 | 0 | 0 | 0 | 0 | 411547 | 0 | 0 | 0 | 0 | 0 | 0 | 0 | 0 | 0 | 976270.9523 | 4305196.2547 | 0 | 0 | 2158504.6693 | 0 | 0 | 0 | 0 | 0 | 0 | 0 | 0 | 0 | 0 | 183083.8496 | 0 | 0 | 0 | 0 | 0 | 0 | 0 | 308357.8099
2016-03-06 04:00 | 7.0286 | 211756.1218 | 0 | 0 | 0 | 0 | 0 | 394847 | 0 | 0 | 0 | 0 | 0 | 0 | 0 | 0 | 0 | 813326.3261 | 4305196.2547 | 0 | 0 | 2158504.6693 | 0 | 0 | 0 | 0 | 0 | 0 | 0 | 0 | 0 | 0 | -183083.8496 | 0 | 0 | 0 | 0 | 0 | 0 | 0 | 0
2016-03-06 05:00 | 0 | 394907.6323 | 0 | 0 | 0 | 0 | 0 | 378337 | 0 | 0 | 0 | 0 | 0 | 0 | 0 | 0 | 0 | 976270.9523 | 4305196.2547 | 0 | 0 | 1850146.8594 | 0 | 0 | 0 | 0 | 0 | 0 | 0 | 0 | 0 | 0 | 183083.8496 | 0 | 0 | 0 | 0 | 0 | 0 | 0 | 308357.8099
2016-03-06 06:00 | 0 | 200290.7827 | 0 | 0 | 0 | 0 | 0 | 366804 | 0 | 0 | 0 | 0 | 0 | 0 | 0 | 0 | 0 | 976270.9523 | 4305196.2547 | 0 | 0 | 1541789.0495 | 0 | 0 | 0 | 0 | 0 | 0 | 0 | 0 | 0 | 0 | 0 | 0 | 0 | 0 | 0 | 0 | 0 | 0 | 308357.8099
2016-03-06 07:00 | 0 | 193659.7827 | 0 | 0 | 0 | 0 | 0 | 360173 | 0 | 0 | 0 | 0 | 0 | 0 | 0 | 0 | 0 | 976270.9523 | 4305196.2547 | 0 | 0 | 1233431.2396 | 0 | 0 | 0 | 0 | 0 | 0 | 0 | 0 | 0 | 0 | 0 | 0 | 0 | 0 | 0 | 0 | 0 | 0 | 308357.8099
2016-03-06 08:00 | 0 | 173327.1504 | 0 | 0 | 0 | 0 | 0 | 356411 | 0 | 0 | 0 | 0 | 0 | 0 | 0 | 0 | 0 | 813326.3261 | 4305196.2547 | 0 | 0 | 1233431.2396 | 0 | 0 | 0 | 0 | 0 | 0 | 0 | 0 | 0 | 0 | -183083.8496 | 0 | 0 | 0 | 0 | 0 | 0 | 0 | 0
2016-03-06 09:00 | 0 | 8387.3765 | 0 | 0 | 0 | 0 | 0 | 356415 | 0 | 0 | 0 | 0 | 0 | 0 | 0 | 0 | 0 | 651778.5047 | 4305196.2547 | 0 | 0 | 925073.4297 | 0 | 0 | 0 | 0 | 0 | 0 | 0 | 0 | 0 | 0 | -181514.4061 | 0 | 0 | 0 | 0 | 0 | 0 | 0 | 308357.8099
2016-03-06 10:00 | 0 | 9450.933 | 0 | 0 | 0 | 0 | 0 | 359048 | 0 | 0 | 0 | 0 | 0 | 0 | 0 | 0 | 0 | 488833.8785 | 4305196.2547 | 0 | 0 | 616715.6198 | 0 | 0 | 0 | 0 | 0 | 0 | 0 | 0 | 0 | 0 | -183083.8496 | 0 | 0 | 0 | 0 | 0 | 0 | 0 | 308357.8099
2016-03-06 11:00 | 0 | 183562.1504 | 0 | 0 | 0 | 0 | 0 | 366646 | 0 | 0 | 0 | 0 | 0 | 0 | 0 | 0 | 0 | 325889.2523 | 4305196.2547 | 0 | 0 | 616715.6198 | 0 | 0 | 0 | 0 | 0 | 0 | 0 | 0 | 0 | 0 | -183083.8496 | 0 | 0 | 0 | 0 | 0 | 0 | 0 | 0
2016-03-06 12:00 | 0 | 194516.1504 | 0 | 0 | 0 | 0 | 0 | 377600 | 0 | 0 | 0 | 0 | 0 | 0 | 0 | 0 | 0 | 162944.6262 | 4305196.2547 | 0 | 0 | 616715.6198 | 0 | 0 | 0 | 0 | 0 | 0 | 0 | 0 | 0 | 0 | -183083.8496 | 0 | 0 | 0 | 0 | 0 | 0 | 0 | 0
2016-03-06 13:00 | 8086.0325 | 29935.9005 | 0 | 0 | 0 | 0 | 0 | 387619 | 0 | 0 | 0 | 0 | 0 | 0 | 0 | 0 | 0 | 0 | 4305196.2547 | 0 | 0 | 308357.8099 | 0 | 0 | 0 | 0 | 0 | 0 | 0 | 0 | 0 | 0 | -183083.8496 | 0 | 0 | 0 | 0 | 0 | 0 | 0 | 308357.8099
2016-03-06 14:00 | 175616.9963 | 51705.7863 | 0 | 0 | 0 | 0 | 0 | 393836 | 0 | 0 | 0 | 0 | 0 | 0 | 0 | 0 | 0 | 0 | 4305196.2547 | 0 | 0 | 0 | 0 | 0 | 0 | 0 | 0 | 0 | 0 | 0 | 0 | 0 | 0 | 0 | 0 | 0 | 0 | 0 | 0 | 0 | 308357.8099
2016-03-06 15:00 | 457893.9636 | 0 | 0 | 0 | 0 | 0 | 0 | 394051 | 0 | 0 | 0 | 0 | 0 | 0 | 0 | 0 | 0 | 0 | 4305196.2547 | 0 | 0 | 63204.534 | 0 | 0 | 0 | 0 | 0 | 0 | 0 | 0 | 0 | 0 | 0 | 0 | 0 | 0 | 0 | 0 | 0 | 63842.9636 | 0
2016-03-06 16:00 | 645317.8784 | 0 | 0 | 0 | 0 | 0 | 0 | 391527 | 0 | 0 | 0 | 0 | 0 | 0 | 0 | 0 | 0 | 0 | 4305196.2547 | 0 | 0 | 314457.5036 | 0 | 0 | 0 | 0 | 0 | 0 | 0 | 0 | 0 | 0 | 0 | 0 | 0 | 0 | 0 | 0 | 0 | 253790.8784 | 0
2016-03-06 17:00 | 766397.8193 | 0 | 0 | 0 | 0 | 0 | 0 | 389677 | 0 | 0 | 0 | 0 | 0 | 0 | 0 | 0 | 0 | 162944.6262 | 4305196.2547 | 0 | 0 | 506158.1036 | 0 | 0 | 0 | 0 | 0 | 0 | 0 | 0 | 0 | 0 | 183083.8496 | 0 | 0 | 0 | 0 | 0 | 0 | 193636.9697 | 0
2016-03-06 18:00 | 840093.0457 | 0 | 0 | 0 | 0 | 0 | 0 | 387230 | 0 | 0 | 0 | 0 | 0 | 0 | 0 | 0 | 0 | 324492.4476 | 4305196.2547 | 0 | 0 | 774793.2568 | 0 | 0 | 0 | 0 | 0 | 0 | 0 | 0 | 0 | 0 | 181514.4061 | 0 | 0 | 0 | 0 | 0 | 0 | 271348.6396 | 0
2016-03-06 19:00 | 900769.162 | 0 | 0 | 0 | 0 | 0 | 0 | 385165 | 0 | 0 | 0 | 0 | 0 | 0 | 0 | 0 | 0 | 487437.0738 | 4305196.2547 | 0 | 0 | 1103988.366 | 0 | 0 | 0 | 0 | 0 | 0 | 0 | 0 | 0 | 0 | 183083.8496 | 0 | 0 | 0 | 0 | 0 | 0 | 332520.3124 | 0
2016-03-06 20:00 | 958193.7237 | 0 | 0 | 0 | 0 | 0 | 0 | 383511 | 0 | 0 | 0 | 0 | 0 | 0 | 0 | 0 | 0 | 650381.7 | 4353607.0391 | 0 | 0 | 1443260.4669 | 0 | 0 | 0 | 0 | 0 | 0 | 0 | 0 | 0 | 0 | 183083.8496 | 48899.7822 | 0 | 0 | 0 | 0 | 0 | 342699.0918 | 0
2016-03-06 21:00 | 963139.8514 | 0 | 0 | 0 | 0 | 0 | 0 | 386144 | 0 | 0 | 0 | 0 | 0 | 0 | 0 | 0 | 0 | 813326.3261 | 4404307.82 | 0 | 0 | 1782532.5677 | 0 | 0 | 0 | 0 | 0 | 0 | 0 | 0 | 0 | 0 | 183083.8496 | 51212.91 | 0 | 0 | 0 | 0 | 0 | 342699.0918 | 0
2016-03-06 22:00 | 879602.3645 | 0 | 0 | 0 | 0 | 0 | 0 | 392608 | 0 | 0 | 0 | 0 | 0 | 0 | 0 | 0 | 0 | 976270.9523 | 4404307.82 | 0 | 0 | 2083403.9775 | 0 | 0 | 0 | 0 | 0 | 0 | 0 | 0 | 0 | 0 | 183083.8496 | 0 | 0 | 0 | 0 | 0 | 0 | 303910.5149 | 0
2016-03-06 23:00 | 598919.5823 | 0 | 0 | 0 | 0 | 0 | 0 | 408579 | 0 | 0 | 0 | 0 | 0 | 0 | 0 | 0 | 0 | 976270.9523 | 4404307.82 | 0 | 0 | 2271841.154 | 0 | 0 | 0 | 0 | 0 | 0 | 0 | 0 | 0 | 0 | 0 | 0 | 0 | 0 | 0 | 0 | 0 | 190340.5823 | 0
2016-03-07 | 94098.3494 | 165813.4333 | 0 | 0 | 0 | 0 | 0 | 426425 | 0 | 0 | 0 | 0 | 0 | 0 | 0 | 0 | 0 | 976270.9523 | 4404307.82 | 0 | 0 | 1963483.3441 | 0 | 0 | 0 | 0 | 0 | 0 | 0 | 0 | 0 | 0 | 0 | 0 | 0 | 0 | 0 | 0 | 0 | 0 | 308357.8099
2016-03-07 01:00 | 4931.3928 | 260204.3898 | 0 | 0 | 0 | 0 | 0 | 431649 | 0 | 0 | 0 | 0 | 0 | 0 | 0 | 0 | 0 | 976270.9523 | 4404307.82 | 0 | 0 | 1655125.5342 | 0 | 0 | 0 | 0 | 0 | 0 | 0 | 0 | 0 | 0 | 0 | 0 | 0 | 0 | 0 | 0 | 0 | 0 | 308357.8099
2016-03-07 02:00 | 677.4579 | 74160.4751 | 0 | 0 | 0 | 0 | 0 | 424435 | 0 | 0 | 0 | 0 | 0 | 0 | 0 | 0 | 0 | 813326.3261 | 4404307.82 | 0 | 0 | 1346767.7243 | 0 | 0 | 0 | 0 | 0 | 0 | 0 | 0 | 0 | 0 | -183083.8496 | 0 | 0 | 0 | 0 | 0 | 0 | 0 | 308357.8099
2016-03-07 03:00 | 154.9536 | 60935.9794 | 0 | 0 | 0 | 0 | 0 | 410688 | 0 | 0 | 0 | 0 | 0 | 0 | 0 | 0 | 0 | 650381.7 | 4404307.82 | 0 | 0 | 1038409.9144 | 0 | 0 | 0 | 0 | 0 | 0 | 0 | 0 | 0 | 0 | -183083.8496 | 0 | 0 | 0 | 0 | 0 | 0 | 0 | 308357.8099
2016-03-07 04:00 | 6.8188 | 208640.3316 | 0 | 0 | 0 | 0 | 0 | 391731 | 0 | 0 | 0 | 0 | 0 | 0 | 0 | 0 | 0 | 487437.0738 | 4404307.82 | 0 | 0 | 1038409.9144 | 0 | 0 | 0 | 0 | 0 | 0 | 0 | 0 | 0 | 0 | -183083.8496 | 0 | 0 | 0 | 0 | 0 | 0 | 0 | 0
2016-03-07 05:00 | 0 | 132062.4486 | 0 | 0 | 0 | 0 | 0 | 376348 | 0 | 0 | 0 | 0 | 0 | 0 | 0 | 0 | 0 | 324492.4476 | 4404307.82 | 0 | 0 | 925073.4297 | 0 | 0 | 0 | 0 | 0 | 0 | 0 | 0 | 0 | 0 | -183083.8496 | 0 | 0 | 0 | 0 | 0 | 0 | 0 | 113336.4847
2016-03-07 06:00 | 0 | 382730.6323 | 0 | 0 | 0 | 0 | 0 | 366160 | 0 | 0 | 0 | 0 | 0 | 0 | 0 | 0 | 0 | 487437.0738 | 4404307.82 | 0 | 0 | 616715.6198 | 0 | 0 | 0 | 0 | 0 | 0 | 0 | 0 | 0 | 0 | 183083.8496 | 0 | 0 | 0 | 0 | 0 | 0 | 0 | 308357.8099
2016-03-07 07:00 | 0 | 178424.5939 | 0 | 0 | 0 | 0 | 0 | 359939 | 0 | 0 | 0 | 0 | 0 | 0 | 0 | 0 | 0 | 325889.2523 | 4404307.82 | 0 | 0 | 616715.6198 | 0 | 0 | 0 | 0 | 0 | 0 | 0 | 0 | 0 | 0 | -181514.4061 | 0 | 0 | 0 | 0 | 0 | 0 | 0 | 0
2016-03-07 08:00 | 0 | 8362.933 | 0 | 0 | 0 | 0 | 0 | 357960 | 0 | 0 | 0 | 0 | 0 | 0 | 0 | 0 | 0 | 162944.6262 | 4404307.82 | 0 | 0 | 308357.8099 | 0 | 0 | 0 | 0 | 0 | 0 | 0 | 0 | 0 | 0 | -183083.8496 | 0 | 0 | 0 | 0 | 0 | 0 | 0 | 308357.8099
2016-03-07 09:00 | 0 | 178452.1504 | 0 | 0 | 0 | 0 | 0 | 361536 | 0 | 0 | 0 | 0 | 0 | 0 | 0 | 0 | 0 | 0 | 4404307.82 | 0 | 0 | 308357.8099 | 0 | 0 | 0 | 0 | 0 | 0 | 0 | 0 | 0 | 0 | -183083.8496 | 0 | 0 | 0 | 0 | 0 | 0 | 0 | 0
2016-03-07 10:00 | 0 | 393281.6323 | 0 | 0 | 0 | 0 | 0 | 376711 | 0 | 0 | 0 | 0 | 0 | 0 | 0 | 0 | 0 | 162944.6262 | 4404307.82 | 0 | 0 | 0 | 0 | 0 | 0 | 0 | 0 | 0 | 0 | 0 | 0 | 0 | 183083.8496 | 0 | 0 | 0 | 0 | 0 | 0 | 0 | 308357.8099
2016-03-07 11:00 | 0 | 225260.1504 | 0 | 0 | 0 | 0 | 0 | 408344 | 0 | 0 | 0 | 0 | 0 | 0 | 0 | 0 | 0 | 0 | 4404307.82 | 0 | 0 | 0 | 0 | 0 | 0 | 0 | 0 | 0 | 0 | 0 | 0 | 0 | -183083.8496 | 0 | 0 | 0 | 0 | 0 | 0 | 0 | 0
2016-03-07 12:00 | 0 | 431451 | 0 | 0 | 0 | 0 | 0 | 431451 | 0 | 0 | 0 | 0 | 0 | 0 | 0 | 0 | 0 | 0 | 4404307.82 | 0 | 0 | 0 | 0 | 0 | 0 | 0 | 0 | 0 | 0 | 0 | 0 | 0 | 0 | 0 | 0 | 0 | 0 | 0 | 0 | 0 | 0
2016-03-07 13:00 | 20344.6215 | 568870.0507 | 0 | 0 | 0 | 0 | 0 | 436012 | 0 | 0 | 0 | 0 | 0 | 0 | 0 | 0 | 0 | 136350.3783 | 4404307.82 | 0 | 0 | 0 | 0 | 0 | 0 | 0 | 0 | 0 | 0 | 0 | 0 | 0 | 153202.6722 | 0 | 0 | 0 | 0 | 0 | 0 | 0 | 0
2016-03-07 14:00 | 282006.3278 | 0 | 0 | 0 | 0 | 0 | 0 | 435209 | 0 | 0 | 0 | 0 | 0 | 0 | 0 | 0 | 0 | 0 | 4404307.82 | 0 | 0 | 0 | 0 | 0 | 0 | 0 | 0 | 0 | 0 | 0 | 0 | 0 | -153202.6722 | 0 | 0 | 0 | 0 | 0 | 0 | 0 | 0
2016-03-07 15:00 | 595631.8065 | 0 | 0 | 0 | 0 | 0 | 0 | 434992 | 0 | 0 | 0 | 0 | 0 | 0 | 0 | 0 | 0 | 0 | 4404307.82 | 0 | 0 | 159033.4084 | 0 | 0 | 0 | 0 | 0 | 0 | 0 | 0 | 0 | 0 | 0 | 0 | 0 | 0 | 0 | 0 | 0 | 160639.8065 | 0
2016-03-07 16:00 | 752667.1609 | 0 | 0 | 0 | 0 | 0 | 0 | 433605 | 0 | 0 | 0 | 0 | 0 | 0 | 0 | 0 | 0 | 0 | 4404307.82 | 0 | 0 | 474904.9477 | 0 | 0 | 0 | 0 | 0 | 0 | 0 | 0 | 0 | 0 | 0 | 0 | 0 | 0 | 0 | 0 | 0 | 319062.1609 | 0
2016-03-07 17:00 | 842381.9002 | 0 | 0 | 0 | 0 | 0 | 0 | 430155 | 0 | 0 | 0 | 0 | 0 | 0 | 0 | 0 | 0 | 61879.7495 | 4404307.82 | 0 | 0 | 814177.0486 | 0 | 0 | 0 | 0 | 0 | 0 | 0 | 0 | 0 | 0 | 69527.8084 | 0 | 0 | 0 | 0 | 0 | 0 | 342699.0918 | 0
2016-03-07 18:00 | 886868.8013 | 0 | 0 | 0 | 0 | 0 | 0 | 428360 | 0 | 0 | 0 | 0 | 0 | 0 | 0 | 0 | 0 | 224824.3756 | 4404307.82 | 0 | 0 | 1086847.7507 | 0 | 0 | 0 | 0 | 0 | 0 | 0 | 0 | 0 | 0 | 183083.8496 | 0 | 0 | 0 | 0 | 0 | 0 | 275424.9516 | 0
2016-03-07 19:00 | 934158.1512 | 0 | 0 | 0 | 0 | 0 | 0 | 425749 | 0 | 0 | 0 | 0 | 0 | 0 | 0 | 0 | 0 | 387769.0018 | 4404307.82 | 0 | 0 | 1408919.7993 | 0 | 0 | 0 | 0 | 0 | 0 | 0 | 0 | 0 | 0 | 183083.8496 | 0 | 0 | 0 | 0 | 0 | 0 | 325325.3016 | 0
2016-03-07 20:00 | 991286.3778 | 0 | 0 | 0 | 0 | 0 | 0 | 423283 | 0 | 0 | 0 | 0 | 0 | 0 | 0 | 0 | 0 | 550713.628 | 4446106.052 | 0 | 0 | 1748191.9001 | 0 | 0 | 0 | 0 | 0 | 0 | 0 | 0 | 0 | 0 | 183083.8496 | 42220.4364 | 0 | 0 | 0 | 0 | 0 | 342699.0918 | 0
2016-03-07 21:00 | 998017.0582 | 0 | 0 | 0 | 0 | 0 | 0 | 422736 | 0 | 0 | 0 | 0 | 0 | 0 | 0 | 0 | 0 | 713658.2541 | 4495109.1876 | 0 | 0 | 2087464.001 | 0 | 0 | 0 | 0 | 0 | 0 | 0 | 0 | 0 | 0 | 183083.8496 | 49498.1167 | 0 | 0 | 0 | 0 | 0 | 342699.0918 | 0
2016-03-07 22:00 | 870634.8529 | 0 | 0 | 0 | 0 | 0 | 0 | 425027 | 0 | 0 | 0 | 0 | 0 | 0 | 0 | 0 | 0 | 875415.0106 | 4495109.1876 | 0 | 0 | 2348684.1024 | 0 | 0 | 0 | 0 | 0 | 0 | 0 | 0 | 0 | 0 | 181749.1646 | 0 | 0 | 0 | 0 | 0 | 0 | 263858.6883 | 0
2016-03-07 23:00 | 549450.2828 | 0 | 0 | 0 | 0 | 0 | 0 | 436129 | 0 | 0 | 0 | 0 | 0 | 0 | 0 | 0 | 0 | 976270.9523 | 4495109.1876 | 0 | 0 | 2348684.1024 | 0 | 0 | 0 | 0 | 0 | 0 | 0 | 0 | 0 | 0 | 113321.2828 | 0 | 0 | 0 | 0 | 0 | 0 | 0 | 0
2016-03-08 | 100466.0728 | 348329.9272 | 0 | 0 | 0 | 0 | 0 | 448796 | 0 | 0 | 0 | 0 | 0 | 0 | 0 | 0 | 0 | 976270.9523 | 4495109.1876 | 0 | 0 | 2348684.1024 | 0 | 0 | 0 | 0 | 0 | 0 | 0 | 0 | 0 | 0 | 0 | 0 | 0 | 0 | 0 | 0 | 0 | 0 | 0
2016-03-08 01:00 | 4849.7648 | 414914.8348 | 0 | 0 | 0 | 0 | 0 | 447563 | 0 | 0 | 0 | 0 | 0 | 0 | 0 | 0 | 0 | 976270.9523 | 4495109.1876 | 0 | 0 | 2297205.5833 | 0 | 0 | 0 | 0 | 0 | 0 | 0 | 0 | 0 | 0 | 0 | 0 | 0 | 0 | 0 | 0 | 0 | 0 | 51478.5191
2016-03-08 02:00 | 679.535 | 86400.398 | 0 | 0 | 0 | 0 | 0 | 436677 | 0 | 0 | 0 | 0 | 0 | 0 | 0 | 0 | 0 | 813326.3261 | 4495109.1876 | 0 | 0 | 1988847.7734 | 0 | 0 | 0 | 0 | 0 | 0 | 0 | 0 | 0 | 0 | -183083.8496 | 0 | 0 | 0 | 0 | 0 | 0 | 0 | 308357.8099
2016-03-08 03:00 | 149.2995 | 434952.3328 | 0 | 0 | 0 | 0 | 0 | 418531 | 0 | 0 | 0 | 0 | 0 | 0 | 0 | 0 | 0 | 976270.9523 | 4495109.1876 | 0 | 0 | 1680489.9635 | 0 | 0 | 0 | 0 | 0 | 0 | 0 | 0 | 0 | 0 | 183083.8496 | 0 | 0 | 0 | 0 | 0 | 0 | 0 | 308357.8099
2016-03-08 04:00 | 7.2918 | 212375.8586 | 0 | 0 | 0 | 0 | 0 | 395467 | 0 | 0 | 0 | 0 | 0 | 0 | 0 | 0 | 0 | 813326.3261 | 4495109.1876 | 0 | 0 | 1680489.9635 | 0 | 0 | 0 | 0 | 0 | 0 | 0 | 0 | 0 | 0 | -183083.8496 | 0 | 0 | 0 | 0 | 0 | 0 | 0 | 0
2016-03-08 05:00 | 0 | 207767.7827 | 0 | 0 | 0 | 0 | 0 | 374281 | 0 | 0 | 0 | 0 | 0 | 0 | 0 | 0 | 0 | 813326.3261 | 4495109.1876 | 0 | 0 | 1372132.1536 | 0 | 0 | 0 | 0 | 0 | 0 | 0 | 0 | 0 | 0 | 0 | 0 | 0 | 0 | 0 | 0 | 0 | 0 | 308357.8099
2016-03-08 06:00 | 0 | 542152.8496 | 0 | 0 | 0 | 0 | 0 | 359069 | 0 | 0 | 0 | 0 | 0 | 0 | 0 | 0 | 0 | 976270.9523 | 4495109.1876 | 0 | 0 | 1372132.1536 | 0 | 0 | 0 | 0 | 0 | 0 | 0 | 0 | 0 | 0 | 183083.8496 | 0 | 0 | 0 | 0 | 0 | 0 | 0 | 0
2016-03-08 07:00 | 0 | 166061.1504 | 0 | 0 | 0 | 0 | 0 | 349145 | 0 | 0 | 0 | 0 | 0 | 0 | 0 | 0 | 0 | 813326.3261 | 4495109.1876 | 0 | 0 | 1372132.1536 | 0 | 0 | 0 | 0 | 0 | 0 | 0 | 0 | 0 | 0 | -183083.8496 | 0 | 0 | 0 | 0 | 0 | 0 | 0 | 0
2016-03-08 08:00 | 0 | 0 | 0 | 0 | 0 | 0 | 0 | 344267 | 0 | 0 | 0 | 0 | 0 | 0 | 0 | 0 | 0 | 650381.7 | 4495109.1876 | 0 | 0 | 1073644.8381 | 0 | 0 | 0 | 0 | 0 | 0 | 0 | 0 | 0 | 0 | -183083.8496 | 0 | 0 | 0 | 0 | 0 | 0 | 0 | 298487.3155
2016-03-08 09:00 | 0 | 163840.1504 | 0 | 0 | 0 | 0 | 0 | 346924 | 0 | 0 | 0 | 0 | 0 | 0 | 0 | 0 | 0 | 487437.0738 | 4495109.1876 | 0 | 0 | 1073644.8381 | 0 | 0 | 0 | 0 | 0 | 0 | 0 | 0 | 0 | 0 | -183083.8496 | 0 | 0 | 0 | 0 | 0 | 0 | 0 | 0
2016-03-08 10:00 | 0 | 9317.933 | 0 | 0 | 0 | 0 | 0 | 358915 | 0 | 0 | 0 | 0 | 0 | 0 | 0 | 0 | 0 | 324492.4476 | 4495109.1876 | 0 | 0 | 765287.0282 | 0 | 0 | 0 | 0 | 0 | 0 | 0 | 0 | 0 | 0 | -183083.8496 | 0 | 0 | 0 | 0 | 0 | 0 | 0 | 308357.8099
2016-03-08 11:00 | 0 | 37832.933 | 0 | 0 | 0 | 0 | 0 | 387430 | 0 | 0 | 0 | 0 | 0 | 0 | 0 | 0 | 0 | 161547.8215 | 4495109.1876 | 0 | 0 | 456929.2183 | 0 | 0 | 0 | 0 | 0 | 0 | 0 | 0 | 0 | 0 | -183083.8496 | 0 | 0 | 0 | 0 | 0 | 0 | 0 | 308357.8099
2016-03-08 12:00 | 0 | 527059.7835 | 0 | 0 | 0 | 0 | 0 | 411254 | 0 | 0 | 0 | 0 | 0 | 0 | 0 | 0 | 0 | 264614.9687 | 4495109.1876 | 0 | 0 | 456929.2183 | 0 | 0 | 0 | 0 | 0 | 0 | 0 | 0 | 0 | 0 | 115805.7835 | 0 | 0 | 0 | 0 | 0 | 0 | 0 | 0
2016-03-08 13:00 | 17329.949 | 218747.2014 | 0 | 0 | 0 | 0 | 0 | 419161 | 0 | 0 | 0 | 0 | 0 | 0 | 0 | 0 | 0 | 101670.3426 | 4495109.1876 | 0 | 0 | 456929.2183 | 0 | 0 | 0 | 0 | 0 | 0 | 0 | 0 | 0 | 0 | -183083.8496 | 0 | 0 | 0 | 0 | 0 | 0 | 0 | 0
2016-03-08 14:00 | 309099.66 | 0 | 0 | 0 | 0 | 0 | 0 | 423336 | 0 | 0 | 0 | 0 | 0 | 0 | 0 | 0 | 0 | 0 | 4495109.1876 | 0 | 0 | 456929.2183 | 0 | 0 | 0 | 0 | 0 | 0 | 0 | 0 | 0 | 0 | -114236.34 | 0 | 0 | 0 | 0 | 0 | 0 | 0 | 0
2016-03-08 15:00 | 734853.9149 | 0 | 0 | 0 | 0 | 0 | 0 | 425877 | 0 | 0 | 0 | 0 | 0 | 0 | 0 | 0 | 0 | 0 | 4495109.1876 | 0 | 0 | 762816.3641 | 0 | 0 | 0 | 0 | 0 | 0 | 0 | 0 | 0 | 0 | 0 | 0 | 0 | 0 | 0 | 0 | 0 | 308976.9149 | 0
2016-03-08 16:00 | 933860.2973 | 0 | 0 | 0 | 0 | 0 | 0 | 426409 | 0 | 0 | 0 | 0 | 0 | 0 | 0 | 0 | 0 | 101049.973 | 4545809.9685 | 0 | 0 | 1102088.465 | 0 | 0 | 0 | 0 | 0 | 0 | 0 | 0 | 0 | 0 | 113539.2955 | 51212.91 | 0 | 0 | 0 | 0 | 0 | 342699.0918 | 0
2016-03-08 17:00 | 1001835.8514 | 0 | 0 | 0 | 0 | 0 | 0 | 424840 | 0 | 0 | 0 | 0 | 0 | 0 | 0 | 0 | 0 | 263994.5992 | 4596510.7494 | 0 | 0 | 1441360.5659 | 0 | 0 | 0 | 0 | 0 | 0 | 0 | 0 | 0 | 0 | 183083.8496 | 51212.91 | 0 | 0 | 0 | 0 | 0 | 342699.0918 | 0
2016-03-08 18:00 | 1001103.8514 | 0 | 0 | 0 | 0 | 0 | 0 | 424108 | 0 | 0 | 0 | 0 | 0 | 0 | 0 | 0 | 0 | 426939.2253 | 4647211.5303 | 0 | 0 | 1780632.6667 | 0 | 0 | 0 | 0 | 0 | 0 | 0 | 0 | 0 | 0 | 183083.8496 | 51212.91 | 0 | 0 | 0 | 0 | 0 | 342699.0918 | 0
2016-03-08 19:00 | 1000853.8514 | 0 | 0 | 0 | 0 | 0 | 0 | 423858 | 0 | 0 | 0 | 0 | 0 | 0 | 0 | 0 | 0 | 589883.8515 | 4697912.3112 | 0 | 0 | 2119904.7676 | 0 | 0 | 0 | 0 | 0 | 0 | 0 | 0 | 0 | 0 | 183083.8496 | 51212.91 | 0 | 0 | 0 | 0 | 0 | 342699.0918 | 0
2016-03-08 20:00 | 999731.8514 | 0 | 0 | 0 | 0 | 0 | 0 | 422736 | 0 | 0 | 0 | 0 | 0 | 0 | 0 | 0 | 0 | 752828.4777 | 4748613.0922 | 0 | 0 | 2459176.8685 | 0 | 0 | 0 | 0 | 0 | 0 | 0 | 0 | 0 | 0 | 183083.8496 | 51212.91 | 0 | 0 | 0 | 0 | 0 | 342699.0918 | 0
2016-03-08 21:00 | 999779.8514 | 0 | 0 | 0 | 0 | 0 | 0 | 422784 | 0 | 0 | 0 | 0 | 0 | 0 | 0 | 0 | 0 | 915773.1039 | 4799313.8731 | 0 | 0 | 2798448.9694 | 0 | 0 | 0 | 0 | 0 | 0 | 0 | 0 | 0 | 0 | 183083.8496 | 51212.91 | 0 | 0 | 0 | 0 | 0 | 342699.0918 | 0
2016-03-08 22:00 | 886700.1124 | 0 | 0 | 0 | 0 | 0 | 0 | 424813 | 0 | 0 | 0 | 0 | 0 | 0 | 0 | 0 | 0 | 976270.9523 | 4850014.654 | 0 | 0 | 3137721.0702 | 0 | 0 | 0 | 0 | 0 | 0 | 0 | 0 | 0 | 0 | 67975.1106 | 51212.91 | 0 | 0 | 0 | 0 | 0 | 342699.0918 | 0
2016-03-08 23:00 | 612096.8929 | 0 | 0 | 0 | 0 | 0 | 0 | 433883 | 0 | 0 | 0 | 0 | 0 | 0 | 0 | 0 | 0 | 976270.9523 | 4850014.654 | 0 | 0 | 3314152.8242 | 0 | 0 | 0 | 0 | 0 | 0 | 0 | 0 | 0 | 0 | 0 | 0 | 0 | 0 | 0 | 0 | 0 | 178213.8929 | 0
2016-03-09 | 91899.3777 | 184099.8091 | 0 | 0 | 0 | 0 | 0 | 446635 | 0 | 0 | 0 | 0 | 0 | 0 | 0 | 0 | 0 | 972601.842 | 4850014.654 | 0 | 0 | 3005795.0143 | 0 | 0 | 0 | 0 | 0 | 0 | 0 | 0 | 0 | 0 | -4122.5959 | 0 | 0 | 0 | 0 | 0 | 0 | 0 | 308357.8099
2016-03-09 01:00 | 4292.8162 | 189390.6991 | 0 | 0 | 0 | 0 | 0 | 445107 | 0 | 0 | 0 | 0 | 0 | 0 | 0 | 0 | 0 | 897031.704 | 4850014.654 | 0 | 0 | 2697437.2044 | 0 | 0 | 0 | 0 | 0 | 0 | 0 | 0 | 0 | 0 | -84910.2674 | 0 | 0 | 0 | 0 | 0 | 0 | 0 | 308357.8099
2016-03-09 02:00 | 95.5125 | 193656.9946 | 0 | 0 | 0 | 0 | 0 | 432794 | 0 | 0 | 0 | 0 | 0 | 0 | 0 | 0 | 0 | 832481.5388 | 4850014.654 | 0 | 0 | 2389079.3945 | 0 | 0 | 0 | 0 | 0 | 0 | 0 | 0 | 0 | 0 | -72528.2755 | 0 | 0 | 0 | 0 | 0 | 0 | 0 | 308357.8099
2016-03-09 03:00 | 152.7662 | 196208.6005 | 0 | 0 | 0 | 0 | 0 | 413765 | 0 | 0 | 0 | 0 | 0 | 0 | 0 | 0 | 0 | 850588.837 | 4684350.2473 | 0 | 0 | 2080721.5846 | 0 | 0 | 0 | 0 | 0 | 0 | 0 | 0 | 0 | 0 | 20345.2789 | 0 | 165664.4067 | 0 | 0 | 0 | 0 | 0 | 308357.8099
2016-03-09 04:00 | 1.9445 | 191883.0546 | 0 | 0 | 0 | 0 | 0 | 389747 | 0 | 0 | 0 | 0 | 0 | 0 | 0 | 0 | 0 | 687644.2108 | 4684350.2473 | 0 | 0 | 2053354.6377 | 0 | 0 | 0 | 0 | 0 | 0 | 0 | 0 | 0 | 0 | -183083.8496 | 0 | 0 | 0 | 0 | 0 | 0 | 0 | 27366.9469
2016-03-09 05:00 | 0 | 189536.6938 | 0 | 0 | 0 | 0 | 0 | 367798 | 0 | 0 | 0 | 0 | 0 | 0 | 0 | 0 | 0 | 677188.4118 | 4684350.2473 | 0 | 0 | 1744996.8278 | 0 | 0 | 0 | 0 | 0 | 0 | 0 | 0 | 0 | 0 | -11748.0888 | 0 | 0 | 0 | 0 | 0 | 0 | 0 | 308357.8099
2016-03-09 06:00 | 0 | 185429.1328 | 0 | 0 | 0 | 0 | 0 | 350590 | 0 | 0 | 0 | 0 | 0 | 0 | 0 | 0 | 0 | 678392.0034 | 4684350.2473 | 0 | 0 | 1436639.0179 | 0 | 0 | 0 | 0 | 0 | 0 | 0 | 0 | 0 | 0 | 1352.3501 | 0 | 0 | 0 | 0 | 0 | 0 | 0 | 308357.8099
2016-03-09 07:00 | 0 | 174198.3756 | 0 | 0 | 0 | 0 | 0 | 339505 | 0 | 0 | 0 | 0 | 0 | 0 | 0 | 0 | 0 | 531269.1077 | 4684350.2473 | 0 | 0 | 1436639.0179 | 0 | 0 | 0 | 0 | 0 | 0 | 0 | 0 | 0 | 0 | -165306.6244 | 0 | 0 | 0 | 0 | 0 | 0 | 0 | 0
2016-03-09 08:00 | 0 | 168249.1362 | 0 | 0 | 0 | 0 | 0 | 334541 | 0 | 0 | 0 | 0 | 0 | 0 | 0 | 0 | 0 | 531466.1123 | 4684350.2473 | 0 | 0 | 1128281.208 | 0 | 0 | 0 | 0 | 0 | 0 | 0 | 0 | 0 | 0 | 221.3535 | 0 | 0 | 0 | 0 | 0 | 0 | 0 | 308357.8099
2016-03-09 09:00 | 0 | 164210.9515 | 0 | 0 | 0 | 0 | 0 | 336101 | 0 | 0 | 0 | 0 | 0 | 0 | 0 | 0 | 0 | 526680.7327 | 4684350.2473 | 0 | 0 | 819923.3982 | 0 | 0 | 0 | 0 | 0 | 0 | 0 | 0 | 0 | 0 | -5376.8311 | 0 | 0 | 0 | 0 | 0 | 0 | 0 | 308357.8099
2016-03-09 10:00 | 0 | 162869.7458 | 0 | 0 | 0 | 0 | 0 | 349279 | 0 | 0 | 0 | 0 | 0 | 0 | 0 | 0 | 0 | 363736.1065 | 4684350.2473 | 0 | 0 | 813765.2415 | 0 | 0 | 0 | 0 | 0 | 0 | 0 | 0 | 0 | 0 | -183083.8496 | 0 | 0 | 0 | 0 | 0 | 0 | 0 | 6158.1566
2016-03-09 11:00 | 0 | 166324.2274 | 0 | 0 | 0 | 0 | 0 | 375362 | 0 | 0 | 0 | 0 | 0 | 0 | 0 | 0 | 0 | 325889.2523 | 4684350.2473 | 0 | 0 | 505407.4316 | 0 | 0 | 0 | 0 | 0 | 0 | 0 | 0 | 0 | 0 | -42524.5552 | 0 | 0 | 0 | 0 | 0 | 0 | 0 | 308357.8099
2016-03-09 12:00 | 0 | 169421.9526 | 0 | 0 | 0 | 0 | 0 | 399305 | 0 | 0 | 0 | 0 | 0 | 0 | 0 | 0 | 0 | 162944.6262 | 4684350.2473 | 0 | 0 | 418742.2507 | 0 | 0 | 0 | 0 | 0 | 0 | 0 | 0 | 0 | 0 | -183083.8496 | 0 | 0 | 0 | 0 | 0 | 0 | 0 | 86665.181
2016-03-09 13:00 | 20010.5177 | 166661.3795 | 0 | 0 | 0 | 0 | 0 | 409712 | 0 | 0 | 0 | 0 | 0 | 0 | 0 | 0 | 0 | 0 | 4684350.2473 | 0 | 0 | 344749.1893 | 0 | 0 | 0 | 0 | 0 | 0 | 0 | 0 | 0 | 0 | -183083.8496 | 0 | 0 | 0 | 0 | 0 | 0 | 0 | 73993.0614
2016-03-09 14:00 | 302523.1357 | 113214.8643 | 0 | 0 | 0 | 0 | 0 | 415738 | 0 | 0 | 0 | 0 | 0 | 0 | 0 | 0 | 0 | 0 | 4684350.2473 | 0 | 0 | 344749.1893 | 0 | 0 | 0 | 0 | 0 | 0 | 0 | 0 | 0 | 0 | 0 | 0 | 0 | 0 | 0 | 0 | 0 | 0 | 0
2016-03-09 15:00 | 672406.4864 | 0 | 0 | 0 | 0 | 0 | 0 | 420814 | 0 | 0 | 0 | 0 | 0 | 0 | 0 | 0 | 0 | 0 | 4684350.2473 | 0 | 0 | 593825.7508 | 0 | 0 | 0 | 0 | 0 | 0 | 0 | 0 | 0 | 0 | 0 | 0 | 0 | 0 | 0 | 0 | 0 | 251592.4864 | 0
2016-03-09 16:00 | 865845.4505 | 0 | 0 | 0 | 0 | 0 | 0 | 423758 | 0 | 0 | 0 | 0 | 0 | 0 | 0 | 0 | 0 | 42876.1493 | 4735051.0282 | 0 | 0 | 933097.8517 | 0 | 0 | 0 | 0 | 0 | 0 | 0 | 0 | 0 | 0 | 48175.4487 | 51212.91 | 0 | 0 | 0 | 0 | 0 | 342699.0918 | 0
2016-03-09 17:00 | 941490.1743 | 0 | 0 | 0 | 0 | 0 | 0 | 424288 | 0 | 0 | 0 | 0 | 0 | 0 | 0 | 0 | 0 | 193726.3451 | 4740009.4239 | 0 | 0 | 1272369.9525 | 0 | 0 | 0 | 0 | 0 | 0 | 0 | 0 | 0 | 0 | 169494.602 | 5008.4805 | 0 | 0 | 0 | 0 | 0 | 342699.0918 | 0
2016-03-09 18:00 | 977483.9039 | 0 | 0 | 0 | 0 | 0 | 0 | 424566 | 0 | 0 | 0 | 0 | 0 | 0 | 0 | 0 | 0 | 335241.598 | 4790710.2049 | 0 | 0 | 1611642.0534 | 0 | 0 | 0 | 0 | 0 | 0 | 0 | 0 | 0 | 0 | 159005.9021 | 51212.91 | 0 | 0 | 0 | 0 | 0 | 342699.0918 | 0
2016-03-09 19:00 | 1001714.8514 | 0 | 0 | 0 | 0 | 0 | 0 | 424719 | 0 | 0 | 0 | 0 | 0 | 0 | 0 | 0 | 0 | 498186.2242 | 4841410.9858 | 0 | 0 | 1950914.1543 | 0 | 0 | 0 | 0 | 0 | 0 | 0 | 0 | 0 | 0 | 183083.8496 | 51212.91 | 0 | 0 | 0 | 0 | 0 | 342699.0918 | 0
2016-03-09 20:00 | 1000871.8514 | 0 | 0 | 0 | 0 | 0 | 0 | 423876 | 0 | 0 | 0 | 0 | 0 | 0 | 0 | 0 | 0 | 661130.8503 | 4892111.7667 | 0 | 0 | 2290186.2551 | 0 | 0 | 0 | 0 | 0 | 0 | 0 | 0 | 0 | 0 | 183083.8496 | 51212.91 | 0 | 0 | 0 | 0 | 0 | 342699.0918 | 0
2016-03-09 21:00 | 1001488.8514 | 0 | 0 | 0 | 0 | 0 | 0 | 424493 | 0 | 0 | 0 | 0 | 0 | 0 | 0 | 0 | 0 | 824075.4765 | 4942812.5476 | 0 | 0 | 2629458.356 | 0 | 0 | 0 | 0 | 0 | 0 | 0 | 0 | 0 | 0 | 183083.8496 | 51212.91 | 0 | 0 | 0 | 0 | 0 | 342699.0918 | 0
2016-03-09 22:00 | 991787.1544 | 0 | 0 | 0 | 0 | 0 | 0 | 426869 | 0 | 0 | 0 | 0 | 0 | 0 | 0 | 0 | 0 | 976270.9523 | 4993513.3285 | 0 | 0 | 2968730.4569 | 0 | 0 | 0 | 0 | 0 | 0 | 0 | 0 | 0 | 0 | 171006.1526 | 51212.91 | 0 | 0 | 0 | 0 | 0 | 342699.0918 | 0
2016-03-09 23:00 | 660384.1746 | 0 | 0 | 0 | 0 | 0 | 0 | 436308 | 0 | 0 | 0 | 0 | 0 | 0 | 0 | 0 | 0 | 976270.9523 | 4993513.3285 | 0 | 0 | 3190565.8697 | 0 | 0 | 0 | 0 | 0 | 0 | 0 | 0 | 0 | 0 | 0 | 0 | 0 | 0 | 0 | 0 | 0 | 224076.1746 | 0
2016-03-10 | 107561.8849 | 127503.4472 | 0 | 0 | 0 | 0 | 0 | 446277 | 0 | 0 | 0 | 0 | 0 | 0 | 0 | 0 | 0 | 813326.3261 | 4993513.3285 | 0 | 0 | 3138477.3173 | 0 | 0 | 0 | 0 | 0 | 0 | 0 | 0 | 0 | 0 | -183083.8496 | 0 | 0 | 0 | 0 | 0 | 0 | 0 | 52088.5524
2016-03-10 01:00 | 5958.8136 | 138775.1771 | 0 | 0 | 0 | 0 | 0 | 443311 | 0 | 0 | 0 | 0 | 0 | 0 | 0 | 0 | 0 | 650381.7 | 4993513.3285 | 0 | 0 | 2924601.0957 | 0 | 0 | 0 | 0 | 0 | 0 | 0 | 0 | 0 | 0 | -183083.8496 | 0 | 0 | 0 | 0 | 0 | 0 | 0 | 213876.2216
2016-03-10 02:00 | 583.8729 | 0 | 0 | 0 | 0 | 0 | 0 | 431802 | 0 | 0 | 0 | 0 | 0 | 0 | 0 | 0 | 0 | 487437.0738 | 4803696.9095 | 0 | 0 | 2616243.2858 | 0 | 0 | 0 | 0 | 0 | 0 | 0 | 0 | 0 | 0 | -183083.8496 | 0 | 189816.419 | 0 | 0 | 0 | 0 | 0 | 308357.8099
2016-03-10 03:00 | 220.3498 | 151062.1465 | 0 | 0 | 0 | 0 | 0 | 412417 | 0 | 0 | 0 | 0 | 0 | 0 | 0 | 0 | 0 | 493964.9925 | 4566589.8714 | 0 | 0 | 2307885.4759 | 0 | 0 | 0 | 0 | 0 | 0 | 0 | 0 | 0 | 0 | 7334.7401 | 0 | 237107.0381 | 0 | 0 | 0 | 0 | 0 | 308357.8099
2016-03-10 04:00 | 7.2811 | 160246.0968 | 0 | 0 | 0 | 0 | 0 | 387558 | 0 | 0 | 0 | 0 | 0 | 0 | 0 | 0 | 0 | 359815.723 | 4566589.8714 | 0 | 0 | 2166079.7243 | 0 | 0 | 0 | 0 | 0 | 0 | 0 | 0 | 0 | 0 | -150729.5163 | 0 | 0 | 0 | 0 | 0 | 0 | 0 | 141805.7516
2016-03-10 05:00 | 0 | 160665.1527 | 0 | 0 | 0 | 0 | 0 | 365298 | 0 | 0 | 0 | 0 | 0 | 0 | 0 | 0 | 0 | 325889.2523 | 4566589.8714 | 0 | 0 | 1857721.9144 | 0 | 0 | 0 | 0 | 0 | 0 | 0 | 0 | 0 | 0 | -38119.63 | 0 | 0 | 0 | 0 | 0 | 0 | 0 | 308357.8099
2016-03-10 06:00 | 0 | 161600.6206 | 0 | 0 | 0 | 0 | 0 | 348775 | 0 | 0 | 0 | 0 | 0 | 0 | 0 | 0 | 0 | 162944.6262 | 4566589.8714 | 0 | 0 | 1850146.8594 | 0 | 0 | 0 | 0 | 0 | 0 | 0 | 0 | 0 | 0 | -183083.8496 | 0 | 0 | 0 | 0 | 0 | 0 | 0 | 7575.0551
2016-03-10 07:00 | 0 | 154250.1504 | 0 | 0 | 0 | 0 | 0 | 337334 | 0 | 0 | 0 | 0 | 0 | 0 | 0 | 0 | 0 | 0 | 4566589.8714 | 0 | 0 | 1850146.8594 | 0 | 0 | 0 | 0 | 0 | 0 | 0 | 0 | 0 | 0 | -183083.8496 | 0 | 0 | 0 | 0 | 0 | 0 | 0 | 0
2016-03-10 08:00 | 0 | 174118.8633 | 0 | 0 | 0 | 0 | 0 | 331475 | 0 | 0 | 0 | 0 | 0 | 0 | 0 | 0 | 0 | 8149.8018 | 4566589.8714 | 0 | 0 | 1541789.0495 | 0 | 0 | 0 | 0 | 0 | 0 | 0 | 0 | 0 | 0 | 9157.0806 | 0 | 0 | 0 | 0 | 0 | 0 | 0 | 308357.8099
2016-03-10 09:00 | 0 | 165807.4862 | 0 | 0 | 0 | 0 | 0 | 332082 | 0 | 0 | 0 | 0 | 0 | 0 | 0 | 0 | 0 | 8362.2479 | 4566589.8714 | 0 | 0 | 1233431.2396 | 0 | 0 | 0 | 0 | 0 | 0 | 0 | 0 | 0 | 0 | 238.7036 | 0 | 0 | 0 | 0 | 0 | 0 | 0 | 308357.8099
2016-03-10 10:00 | 0 | 191781.5736 | 0 | 0 | 0 | 0 | 0 | 344103 | 0 | 0 | 0 | 0 | 0 | 0 | 0 | 0 | 0 | 20992.9418 | 4566589.8714 | 0 | 0 | 925073.4297 | 0 | 0 | 0 | 0 | 0 | 0 | 0 | 0 | 0 | 0 | 14191.7909 | 0 | 0 | 0 | 0 | 0 | 0 | 0 | 308357.8099
2016-03-10 11:00 | 0 | 212908.927 | 0 | 0 | 0 | 0 | 0 | 368195 | 0 | 0 | 0 | 0 | 0 | 0 | 0 | 0 | 0 | 30985.1003 | 4566589.8714 | 0 | 0 | 616715.6198 | 0 | 0 | 0 | 0 | 0 | 0 | 0 | 0 | 0 | 0 | 11227.1444 | 0 | 0 | 0 | 0 | 0 | 0 | 0 | 308357.8099
2016-03-10 12:00 | 0 | 239637.1674 | 0 | 0 | 0 | 0 | 0 | 393405 | 0 | 0 | 0 | 0 | 0 | 0 | 0 | 0 | 0 | 42328.4927 | 4566589.8714 | 0 | 0 | 308357.8099 | 0 | 0 | 0 | 0 | 0 | 0 | 0 | 0 | 0 | 0 | 12745.3847 | 0 | 0 | 0 | 0 | 0 | 0 | 0 | 308357.8099
2016-03-10 13:00 | 37523.93 | 155289.7485 | 0 | 0 | 0 | 0 | 0 | 406887 | 0 | 0 | 0 | 0 | 0 | 0 | 0 | 0 | 0 | 0 | 4566589.8714 | 0 | 0 | 0 | 0 | 0 | 0 | 0 | 0 | 0 | 0 | 0 | 0 | 0 | -47560.1042 | 0 | 0 | 0 | 0 | 0 | 0 | 0 | 308357.8099
2016-03-10 14:00 | 418168.9107 | 0 | 0 | 0 | 0 | 0 | 0 | 416430 | 0 | 0 | 0 | 0 | 0 | 0 | 0 | 0 | 0 | 0 | 4566589.8714 | 0 | 0 | 1721.5216 | 0 | 0 | 0 | 0 | 0 | 0 | 0 | 0 | 0 | 0 | 0 | 0 | 0 | 0 | 0 | 0 | 0 | 1738.9107 | 0
2016-03-10 15:00 | 817996.0018 | 0 | 0 | 0 | 0 | 0 | 0 | 424084 | 0 | 0 | 0 | 0 | 0 | 0 | 0 | 0 | 0 | 0 | 4617290.6523 | 0 | 0 | 340993.6225 | 0 | 0 | 0 | 0 | 0 | 0 | 0 | 0 | 0 | 0 | 0 | 51212.91 | 0 | 0 | 0 | 0 | 0 | 342699.0918 | 0
2016-03-10 16:00 | 992555.9507 | 0 | 0 | 0 | 0 | 0 | 0 | 427335 | 0 | 0 | 0 | 0 | 0 | 0 | 0 | 0 | 0 | 152464.9645 | 4667991.4332 | 0 | 0 | 680265.7234 | 0 | 0 | 0 | 0 | 0 | 0 | 0 | 0 | 0 | 0 | 171308.9489 | 51212.91 | 0 | 0 | 0 | 0 | 0 | 342699.0918 | 0
2016-03-10 17:00 | 1005861.8514 | 0 | 0 | 0 | 0 | 0 | 0 | 428866 | 0 | 0 | 0 | 0 | 0 | 0 | 0 | 0 | 0 | 315409.5907 | 4718692.2142 | 0 | 0 | 1019537.8242 | 0 | 0 | 0 | 0 | 0 | 0 | 0 | 0 | 0 | 0 | 183083.8496 | 51212.91 | 0 | 0 | 0 | 0 | 0 | 342699.0918 | 0
2016-03-10 18:00 | 1007567.8514 | 0 | 0 | 0 | 0 | 0 | 0 | 430572 | 0 | 0 | 0 | 0 | 0 | 0 | 0 | 0 | 0 | 478354.2168 | 4769392.9951 | 0 | 0 | 1358809.9251 | 0 | 0 | 0 | 0 | 0 | 0 | 0 | 0 | 0 | 0 | 183083.8496 | 51212.91 | 0 | 0 | 0 | 0 | 0 | 342699.0918 | 0
2016-03-10 19:00 | 1008696.8514 | 0 | 0 | 0 | 0 | 0 | 0 | 431701 | 0 | 0 | 0 | 0 | 0 | 0 | 0 | 0 | 0 | 641298.843 | 4820093.776 | 0 | 0 | 1698082.026 | 0 | 0 | 0 | 0 | 0 | 0 | 0 | 0 | 0 | 0 | 183083.8496 | 51212.91 | 0 | 0 | 0 | 0 | 0 | 342699.0918 | 0
2016-03-10 20:00 | 1009146.8514 | 0 | 0 | 0 | 0 | 0 | 0 | 432151 | 0 | 0 | 0 | 0 | 0 | 0 | 0 | 0 | 0 | 804243.4692 | 4870794.5569 | 0 | 0 | 2037354.1268 | 0 | 0 | 0 | 0 | 0 | 0 | 0 | 0 | 0 | 0 | 183083.8496 | 51212.91 | 0 | 0 | 0 | 0 | 0 | 342699.0918 | 0
2016-03-10 21:00 | 1010011.8514 | 0 | 0 | 0 | 0 | 0 | 0 | 433016 | 0 | 0 | 0 | 0 | 0 | 0 | 0 | 0 | 0 | 967188.0954 | 4921495.3378 | 0 | 0 | 2376626.2277 | 0 | 0 | 0 | 0 | 0 | 0 | 0 | 0 | 0 | 0 | 183083.8496 | 51212.91 | 0 | 0 | 0 | 0 | 0 | 342699.0918 | 0
2016-03-10 22:00 | 838752.4591 | 0 | 0 | 0 | 0 | 0 | 0 | 434635 | 0 | 0 | 0 | 0 | 0 | 0 | 0 | 0 | 0 | 976270.9523 | 4972196.1187 | 0 | 0 | 2715898.3286 | 0 | 0 | 0 | 0 | 0 | 0 | 0 | 0 | 0 | 0 | 10205.4573 | 51212.91 | 0 | 0 | 0 | 0 | 0 | 342699.0918 | 0
2016-03-10 23:00 | 647399.1174 | 0 | 0 | 0 | 0 | 0 | 0 | 440543 | 0 | 0 | 0 | 0 | 0 | 0 | 0 | 0 | 0 | 976270.9523 | 4972196.1187 | 0 | 0 | 2920685.8848 | 0 | 0 | 0 | 0 | 0 | 0 | 0 | 0 | 0 | 0 | 0 | 0 | 0 | 0 | 0 | 0 | 0 | 206856.1174 | 0
2016-03-11 | 96303.6224 | 185752.1602 | 0 | 0 | 0 | 0 | 0 | 448569 | 0 | 0 | 0 | 0 | 0 | 0 | 0 | 0 | 0 | 976270.9523 | 4972196.1187 | 0 | 0 | 2612328.0749 | 0 | 0 | 0 | 0 | 0 | 0 | 0 | 0 | 0 | 0 | 0 | 0 | 0 | 0 | 0 | 0 | 0 | 0 | 308357.8099
2016-03-11 01:00 | 5213.89 | 413393.218 | 0 | 0 | 0 | 0 | 0 | 447010 | 0 | 0 | 0 | 0 | 0 | 0 | 0 | 0 | 0 | 976270.9523 | 4972196.1187 | 0 | 0 | 2559730.1268 | 0 | 0 | 0 | 0 | 0 | 0 | 0 | 0 | 0 | 0 | 0 | 0 | 0 | 0 | 0 | 0 | 0 | 0 | 52597.9482
2016-03-11 02:00 | 484.2728 | 435770.7272 | 0 | 0 | 0 | 0 | 0 | 436255 | 0 | 0 | 0 | 0 | 0 | 0 | 0 | 0 | 0 | 976270.9523 | 4972196.1187 | 0 | 0 | 2559730.1268 | 0 | 0 | 0 | 0 | 0 | 0 | 0 | 0 | 0 | 0 | 0 | 0 | 0 | 0 | 0 | 0 | 0 | 0 | 0
2016-03-11 03:00 | 196.9685 | 233729.1818 | 0 | 0 | 0 | 0 | 0 | 417010 | 0 | 0 | 0 | 0 | 0 | 0 | 0 | 0 | 0 | 813326.3261 | 4972196.1187 | 0 | 0 | 2559730.1268 | 0 | 0 | 0 | 0 | 0 | 0 | 0 | 0 | 0 | 0 | -183083.8496 | 0 | 0 | 0 | 0 | 0 | 0 | 0 | 0
2016-03-11 04:00 | 5.0444 | 43093.8886 | 0 | 0 | 0 | 0 | 0 | 392696 | 0 | 0 | 0 | 0 | 0 | 0 | 0 | 0 | 0 | 650381.7 | 4972196.1187 | 0 | 0 | 2251372.3169 | 0 | 0 | 0 | 0 | 0 | 0 | 0 | 0 | 0 | 0 | -183083.8496 | 0 | 0 | 0 | 0 | 0 | 0 | 0 | 308357.8099
2016-03-11 05:00 | 0 | 188502.1504 | 0 | 0 | 0 | 0 | 0 | 371586 | 0 | 0 | 0 | 0 | 0 | 0 | 0 | 0 | 0 | 487437.0738 | 4972196.1187 | 0 | 0 | 2251372.3169 | 0 | 0 | 0 | 0 | 0 | 0 | 0 | 0 | 0 | 0 | -183083.8496 | 0 | 0 | 0 | 0 | 0 | 0 | 0 | 0
2016-03-11 06:00 | 0 | 5065.933 | 0 | 0 | 0 | 0 | 0 | 354663 | 0 | 0 | 0 | 0 | 0 | 0 | 0 | 0 | 0 | 324492.4476 | 4972196.1187 | 0 | 0 | 1943014.507 | 0 | 0 | 0 | 0 | 0 | 0 | 0 | 0 | 0 | 0 | -183083.8496 | 0 | 0 | 0 | 0 | 0 | 0 | 0 | 308357.8099
2016-03-11 07:00 | 0 | 359203.6323 | 0 | 0 | 0 | 0 | 0 | 342633 | 0 | 0 | 0 | 0 | 0 | 0 | 0 | 0 | 0 | 487437.0738 | 4972196.1187 | 0 | 0 | 1634656.6971 | 0 | 0 | 0 | 0 | 0 | 0 | 0 | 0 | 0 | 0 | 183083.8496 | 0 | 0 | 0 | 0 | 0 | 0 | 0 | 308357.8099
2016-03-11 08:00 | 0 | 153048.1504 | 0 | 0 | 0 | 0 | 0 | 336132 | 0 | 0 | 0 | 0 | 0 | 0 | 0 | 0 | 0 | 324492.4476 | 4972196.1187 | 0 | 0 | 1634656.6971 | 0 | 0 | 0 | 0 | 0 | 0 | 0 | 0 | 0 | 0 | -183083.8496 | 0 | 0 | 0 | 0 | 0 | 0 | 0 | 0
2016-03-11 09:00 | 0 | 352648.6323 | 0 | 0 | 0 | 0 | 0 | 336078 | 0 | 0 | 0 | 0 | 0 | 0 | 0 | 0 | 0 | 487437.0738 | 4972196.1187 | 0 | 0 | 1326298.8872 | 0 | 0 | 0 | 0 | 0 | 0 | 0 | 0 | 0 | 0 | 183083.8496 | 0 | 0 | 0 | 0 | 0 | 0 | 0 | 308357.8099
2016-03-11 10:00 | 0 | 0 | 0 | 0 | 0 | 0 | 0 | 345496 | 0 | 0 | 0 | 0 | 0 | 0 | 0 | 0 | 0 | 328142.3972 | 4972196.1187 | 0 | 0 | 1017941.0773 | 0 | 0 | 0 | 0 | 0 | 0 | 0 | 0 | 0 | 0 | -178982.7827 | 0 | 0 | 0 | 0 | 0 | 0 | 0 | 308357.8099
2016-03-11 11:00 | 0 | 187168.1504 | 0 | 0 | 0 | 0 | 0 | 370252 | 0 | 0 | 0 | 0 | 0 | 0 | 0 | 0 | 0 | 165197.7711 | 4972196.1187 | 0 | 0 | 1017941.0773 | 0 | 0 | 0 | 0 | 0 | 0 | 0 | 0 | 0 | 0 | -183083.8496 | 0 | 0 | 0 | 0 | 0 | 0 | 0 | 0
2016-03-11 12:00 | 0 | 45731.933 | 0 | 0 | 0 | 0 | 0 | 395329 | 0 | 0 | 0 | 0 | 0 | 0 | 0 | 0 | 0 | 2253.1449 | 4972196.1187 | 0 | 0 | 709583.2674 | 0 | 0 | 0 | 0 | 0 | 0 | 0 | 0 | 0 | 0 | -183083.8496 | 0 | 0 | 0 | 0 | 0 | 0 | 0 | 308357.8099
2016-03-11 13:00 | 39344.3479 | 217350.8364 | 0 | 0 | 0 | 0 | 0 | 409015 | 0 | 0 | 0 | 0 | 0 | 0 | 0 | 0 | 0 | 14885.2724 | 4972196.1187 | 0 | 0 | 401225.4575 | 0 | 0 | 0 | 0 | 0 | 0 | 0 | 0 | 0 | 0 | 14193.4017 | 0 | 0 | 0 | 0 | 0 | 0 | 0 | 308357.8099
2016-03-11 14:00 | 368455.0886 | 0 | 0 | 0 | 0 | 0 | 0 | 417633 | 0 | 0 | 0 | 0 | 0 | 0 | 0 | 0 | 0 | 0 | 4972196.1187 | 0 | 0 | 341127.52 | 0 | 0 | 0 | 0 | 0 | 0 | 0 | 0 | 0 | 0 | -16725.0252 | 0 | 0 | 0 | 0 | 0 | 0 | 0 | 60097.9375
2016-03-11 15:00 | 682481.7983 | 0 | 0 | 0 | 0 | 0 | 0 | 424674 | 0 | 0 | 0 | 0 | 0 | 0 | 0 | 0 | 0 | 0 | 4972196.1187 | 0 | 0 | 596357.2404 | 0 | 0 | 0 | 0 | 0 | 0 | 0 | 0 | 0 | 0 | 0 | 0 | 0 | 0 | 0 | 0 | 0 | 257807.7983 | 0
2016-03-11 16:00 | 828965.9334 | 0 | 0 | 0 | 0 | 0 | 0 | 429006 | 0 | 0 | 0 | 0 | 0 | 0 | 0 | 0 | 0 | 50962.149 | 4972196.1187 | 0 | 0 | 935629.3412 | 0 | 0 | 0 | 0 | 0 | 0 | 0 | 0 | 0 | 0 | 57260.8416 | 0 | 0 | 0 | 0 | 0 | 0 | 342699.0918 | 0
2016-03-11 17:00 | 898324.1923 | 0 | 0 | 0 | 0 | 0 | 0 | 429653 | 0 | 0 | 0 | 0 | 0 | 0 | 0 | 0 | 0 | 213906.7752 | 4972196.1187 | 0 | 0 | 1218360.8104 | 0 | 0 | 0 | 0 | 0 | 0 | 0 | 0 | 0 | 0 | 183083.8496 | 0 | 0 | 0 | 0 | 0 | 0 | 285587.3426 | 0
2016-03-11 18:00 | 949208.3666 | 0 | 0 | 0 | 0 | 0 | 0 | 429771 | 0 | 0 | 0 | 0 | 0 | 0 | 0 | 0 | 0 | 376851.4014 | 4972196.1187 | 0 | 0 | 1551350.7923 | 0 | 0 | 0 | 0 | 0 | 0 | 0 | 0 | 0 | 0 | 183083.8496 | 0 | 0 | 0 | 0 | 0 | 0 | 336353.517 | 0
2016-03-11 19:00 | 988049.703 | 0 | 0 | 0 | 0 | 0 | 0 | 429113 | 0 | 0 | 0 | 0 | 0 | 0 | 0 | 0 | 0 | 539796.0275 | 5005018.3427 | 0 | 0 | 1890622.8931 | 0 | 0 | 0 | 0 | 0 | 0 | 0 | 0 | 0 | 0 | 183083.8496 | 33153.7616 | 0 | 0 | 0 | 0 | 0 | 342699.0918 | 0
2016-03-11 20:00 | 1003715.8514 | 0 | 0 | 0 | 0 | 0 | 0 | 426720 | 0 | 0 | 0 | 0 | 0 | 0 | 0 | 0 | 0 | 702740.6537 | 5055719.1236 | 0 | 0 | 2229894.994 | 0 | 0 | 0 | 0 | 0 | 0 | 0 | 0 | 0 | 0 | 183083.8496 | 51212.91 | 0 | 0 | 0 | 0 | 0 | 342699.0918 | 0
2016-03-11 21:00 | 1001929.8514 | 0 | 0 | 0 | 0 | 0 | 0 | 424934 | 0 | 0 | 0 | 0 | 0 | 0 | 0 | 0 | 0 | 865685.2799 | 5106419.9045 | 0 | 0 | 2569167.0949 | 0 | 0 | 0 | 0 | 0 | 0 | 0 | 0 | 0 | 0 | 183083.8496 | 51212.91 | 0 | 0 | 0 | 0 | 0 | 342699.0918 | 0
2016-03-11 22:00 | 882874.2264 | 0 | 0 | 0 | 0 | 0 | 0 | 422823 | 0 | 0 | 0 | 0 | 0 | 0 | 0 | 0 | 0 | 976270.9523 | 5106419.9045 | 0 | 0 | 2901606.7801 | 0 | 0 | 0 | 0 | 0 | 0 | 0 | 0 | 0 | 0 | 124253.5645 | 0 | 0 | 0 | 0 | 0 | 0 | 335797.6618 | 0
2016-03-11 23:00 | 606508.3734 | 0 | 0 | 0 | 0 | 0 | 0 | 424991 | 0 | 0 | 0 | 0 | 0 | 0 | 0 | 0 | 0 | 976270.9523 | 5106419.9045 | 0 | 0 | 3081308.9797 | 0 | 0 | 0 | 0 | 0 | 0 | 0 | 0 | 0 | 0 | 0 | 0 | 0 | 0 | 0 | 0 | 0 | 181517.3734 | 0
2016-03-12 | 98070.5054 | 0 | 0 | 0 | 0 | 0 | 0 | 430809 | 0 | 0 | 0 | 0 | 0 | 0 | 0 | 0 | 0 | 828330.4555 | 5106419.9045 | 0 | 0 | 2772951.1698 | 0 | 0 | 0 | 0 | 0 | 0 | 0 | 0 | 0 | 0 | -166225.2773 | 0 | 0 | 0 | 0 | 0 | 0 | 0 | 308357.8099
2016-03-12 01:00 | 5111.1463 | 240161.064 | 0 | 0 | 0 | 0 | 0 | 428644 | 0 | 0 | 0 | 0 | 0 | 0 | 0 | 0 | 0 | 813326.3261 | 5106419.9045 | 0 | 0 | 2464593.3599 | 0 | 0 | 0 | 0 | 0 | 0 | 0 | 0 | 0 | 0 | -16858.5723 | 0 | 0 | 0 | 0 | 0 | 0 | 0 | 308357.8099
2016-03-12 02:00 | 491.214 | 433745.4183 | 0 | 0 | 0 | 0 | 0 | 417666 | 0 | 0 | 0 | 0 | 0 | 0 | 0 | 0 | 0 | 976270.9523 | 5106419.9045 | 0 | 0 | 2156235.55 | 0 | 0 | 0 | 0 | 0 | 0 | 0 | 0 | 0 | 0 | 183083.8496 | 0 | 0 | 0 | 0 | 0 | 0 | 0 | 308357.8099
2016-03-12 03:00 | 224.9184 | 404732.0816 | 0 | 0 | 0 | 0 | 0 | 404957 | 0 | 0 | 0 | 0 | 0 | 0 | 0 | 0 | 0 | 976270.9523 | 5106419.9045 | 0 | 0 | 2156235.55 | 0 | 0 | 0 | 0 | 0 | 0 | 0 | 0 | 0 | 0 | 0 | 0 | 0 | 0 | 0 | 0 | 0 | 0 | 0
2016-03-12 04:00 | 7.9564 | 0 | 0 | 0 | 0 | 0 | 0 | 382164 | 0 | 0 | 0 | 0 | 0 | 0 | 0 | 0 | 0 | 813326.3261 | 5030701.3541 | 0 | 0 | 1847877.7401 | 0 | 0 | 0 | 0 | 0 | 0 | 0 | 0 | 0 | 0 | -183083.8496 | 0 | 75718.5504 | 0 | 0 | 0 | 0 | 0 | 308357.8099
2016-03-12 05:00 | 0 | 381528.6323 | 0 | 0 | 0 | 0 | 0 | 364958 | 0 | 0 | 0 | 0 | 0 | 0 | 0 | 0 | 0 | 976270.9523 | 5030701.3541 | 0 | 0 | 1539519.9302 | 0 | 0 | 0 | 0 | 0 | 0 | 0 | 0 | 0 | 0 | 183083.8496 | 0 | 0 | 0 | 0 | 0 | 0 | 0 | 308357.8099
2016-03-12 06:00 | 0 | 350331 | 0 | 0 | 0 | 0 | 0 | 350331 | 0 | 0 | 0 | 0 | 0 | 0 | 0 | 0 | 0 | 976270.9523 | 5030701.3541 | 0 | 0 | 1539519.9302 | 0 | 0 | 0 | 0 | 0 | 0 | 0 | 0 | 0 | 0 | 1.308e-10 | 0 | 0 | 0 | 0 | 0 | 0 | 0 | 0
2016-03-12 07:00 | 0 | 69912.7563 | 0 | 0 | 0 | 0 | 0 | 338382 | 0 | 0 | 0 | 0 | 0 | 0 | 0 | 0 | 0 | 976270.9523 | 4793594.316 | 0 | 0 | 1231162.1204 | 0 | 0 | 0 | 0 | 0 | 0 | 0 | 0 | 0 | 0 | 0 | 0 | 237107.0381 | 0 | 0 | 0 | 0 | 0 | 308357.8099
2016-03-12 08:00 | 0 | 148331.1504 | 0 | 0 | 0 | 0 | 0 | 331415 | 0 | 0 | 0 | 0 | 0 | 0 | 0 | 0 | 0 | 813326.3261 | 4793594.316 | 0 | 0 | 1231162.1204 | 0 | 0 | 0 | 0 | 0 | 0 | 0 | 0 | 0 | 0 | -183083.8496 | 0 | 0 | 0 | 0 | 0 | 0 | 0 | 0
2016-03-12 09:00 | 0 | 0 | 0 | 0 | 0 | 0 | 0 | 328871 | 0 | 0 | 0 | 0 | 0 | 0 | 0 | 0 | 0 | 668827.8996 | 4793594.316 | 0 | 0 | 922804.3105 | 0 | 0 | 0 | 0 | 0 | 0 | 0 | 0 | 0 | 0 | -162357.7827 | 0 | 0 | 0 | 0 | 0 | 0 | 0 | 308357.8099
2016-03-12 10:00 | 0 | 0 | 0 | 0 | 0 | 0 | 0 | 331181 | 0 | 0 | 0 | 0 | 0 | 0 | 0 | 0 | 0 | 522273.573 | 4793594.316 | 0 | 0 | 614446.5006 | 0 | 0 | 0 | 0 | 0 | 0 | 0 | 0 | 0 | 0 | -164667.7827 | 0 | 0 | 0 | 0 | 0 | 0 | 0 | 308357.8099
2016-03-12 11:00 | 0 | 154556.1504 | 0 | 0 | 0 | 0 | 0 | 337640 | 0 | 0 | 0 | 0 | 0 | 0 | 0 | 0 | 0 | 359328.9468 | 4793594.316 | 0 | 0 | 614446.5006 | 0 | 0 | 0 | 0 | 0 | 0 | 0 | 0 | 0 | 0 | -183083.8496 | 0 | 0 | 0 | 0 | 0 | 0 | 0 | 0
2016-03-12 12:00 | 0 | 0 | 0 | 0 | 0 | 0 | 0 | 348302 | 0 | 0 | 0 | 0 | 0 | 0 | 0 | 0 | 0 | 197536.9303 | 4793594.316 | 0 | 0 | 306088.6907 | 0 | 0 | 0 | 0 | 0 | 0 | 0 | 0 | 0 | 0 | -181788.7827 | 0 | 0 | 0 | 0 | 0 | 0 | 0 | 308357.8099
2016-03-12 13:00 | 26557.3774 | 0 | 0 | 0 | 0 | 0 | 0 | 362752 | 0 | 0 | 0 | 0 | 0 | 0 | 0 | 0 | 0 | 45429.9409 | 4793594.316 | 0 | 0 | 0 | 0 | 0 | 0 | 0 | 0 | 0 | 0 | 0 | 0 | 0 | -170906.7296 | 0 | 0 | 0 | 0 | 0 | 0 | 0 | 306088.6907
2016-03-12 14:00 | 326631.1225 | 0 | 0 | 0 | 0 | 0 | 0 | 377676 | 0 | 0 | 0 | 0 | 0 | 0 | 0 | 0 | 0 | 0 | 4793594.316 | 0 | 0 | 0 | 0 | 0 | 0 | 0 | 0 | 0 | 0 | 0 | 0 | 0 | -51044.8775 | 0 | 0 | 0 | 0 | 0 | 0 | 0 | 0
2016-03-12 15:00 | 683202.2441 | 0 | 0 | 0 | 0 | 0 | 0 | 388255 | 0 | 0 | 0 | 0 | 0 | 0 | 0 | 0 | 0 | 0 | 4793594.316 | 0 | 0 | 291997.7717 | 0 | 0 | 0 | 0 | 0 | 0 | 0 | 0 | 0 | 0 | 0 | 0 | 0 | 0 | 0 | 0 | 0 | 294947.2441 | 0
2016-03-12 16:00 | 880085.8043 | 0 | 0 | 0 | 0 | 0 | 0 | 393475 | 0 | 0 | 0 | 0 | 0 | 0 | 0 | 0 | 0 | 82501.9343 | 4844295.0969 | 0 | 0 | 631269.8725 | 0 | 0 | 0 | 0 | 0 | 0 | 0 | 0 | 0 | 0 | 92698.8025 | 51212.91 | 0 | 0 | 0 | 0 | 0 | 342699.0918 | 0
2016-03-12 17:00 | 971453.8514 | 0 | 0 | 0 | 0 | 0 | 0 | 394458 | 0 | 0 | 0 | 0 | 0 | 0 | 0 | 0 | 0 | 245446.5604 | 4894995.8778 | 0 | 0 | 970541.9734 | 0 | 0 | 0 | 0 | 0 | 0 | 0 | 0 | 0 | 0 | 183083.8496 | 51212.91 | 0 | 0 | 0 | 0 | 0 | 342699.0918 | 0
2016-03-12 18:00 | 970383.8514 | 0 | 0 | 0 | 0 | 0 | 0 | 393388 | 0 | 0 | 0 | 0 | 0 | 0 | 0 | 0 | 0 | 408391.1866 | 4945696.6588 | 0 | 0 | 1309814.0743 | 0 | 0 | 0 | 0 | 0 | 0 | 0 | 0 | 0 | 0 | 183083.8496 | 51212.91 | 0 | 0 | 0 | 0 | 0 | 342699.0918 | 0
2016-03-12 19:00 | 968360.8514 | 0 | 0 | 0 | 0 | 0 | 0 | 391365 | 0 | 0 | 0 | 0 | 0 | 0 | 0 | 0 | 0 | 571335.8128 | 4996397.4397 | 0 | 0 | 1649086.1751 | 0 | 0 | 0 | 0 | 0 | 0 | 0 | 0 | 0 | 0 | 183083.8496 | 51212.91 | 0 | 0 | 0 | 0 | 0 | 342699.0918 | 0
2016-03-12 20:00 | 967380.8514 | 0 | 0 | 0 | 0 | 0 | 0 | 390385 | 0 | 0 | 0 | 0 | 0 | 0 | 0 | 0 | 0 | 734280.4389 | 5047098.2206 | 0 | 0 | 1988358.276 | 0 | 0 | 0 | 0 | 0 | 0 | 0 | 0 | 0 | 0 | 183083.8496 | 51212.91 | 0 | 0 | 0 | 0 | 0 | 342699.0918 | 0
2016-03-12 21:00 | 967770.8514 | 0 | 0 | 0 | 0 | 0 | 0 | 390775 | 0 | 0 | 0 | 0 | 0 | 0 | 0 | 0 | 0 | 897225.0651 | 5097799.0015 | 0 | 0 | 2327630.3769 | 0 | 0 | 0 | 0 | 0 | 0 | 0 | 0 | 0 | 0 | 183083.8496 | 51212.91 | 0 | 0 | 0 | 0 | 0 | 342699.0918 | 0
2016-03-12 22:00 | 875459.6054 | 0 | 0 | 0 | 0 | 0 | 0 | 392732 | 0 | 0 | 0 | 0 | 0 | 0 | 0 | 0 | 0 | 976270.9523 | 5148499.7824 | 0 | 0 | 2666902.4778 | 0 | 0 | 0 | 0 | 0 | 0 | 0 | 0 | 0 | 0 | 88815.6036 | 51212.91 | 0 | 0 | 0 | 0 | 0 | 342699.0918 | 0
2016-03-12 23:00 | 669994.1195 | 0 | 0 | 0 | 0 | 0 | 0 | 399719 | 0 | 0 | 0 | 0 | 0 | 0 | 0 | 0 | 0 | 976270.9523 | 5148499.7824 | 0 | 0 | 2934474.846 | 0 | 0 | 0 | 0 | 0 | 0 | 0 | 0 | 0 | 0 | 0 | 0 | 0 | 0 | 0 | 0 | 0 | 270275.1195 | 0
2016-03-13 | 124671.9526 | 116250.8301 | 0 | 0 | 0 | 0 | 0 | 407436 | 0 | 0 | 0 | 0 | 0 | 0 | 0 | 0 | 0 | 976270.9523 | 5148499.7824 | 0 | 0 | 2626117.0361 | 0 | 0 | 0 | 0 | 0 | 0 | 0 | 0 | 0 | 0 | 0 | 0 | 0 | 0 | 0 | 0 | 0 | 0 | 308357.8099
2016-03-13 01:00 | 6596.1909 | 50322.7421 | 0 | 0 | 0 | 0 | 0 | 406516 | 0 | 0 | 0 | 0 | 0 | 0 | 0 | 0 | 0 | 813326.3261 | 5148499.7824 | 0 | 0 | 2317759.2262 | 0 | 0 | 0 | 0 | 0 | 0 | 0 | 0 | 0 | 0 | -183083.8496 | 0 | 0 | 0 | 0 | 0 | 0 | 0 | 308357.8099
2016-03-13 02:00 | 657.3828 | 48621.5502 | 0 | 0 | 0 | 0 | 0 | 398876 | 0 | 0 | 0 | 0 | 0 | 0 | 0 | 0 | 0 | 650381.7 | 5148499.7824 | 0 | 0 | 2009401.4164 | 0 | 0 | 0 | 0 | 0 | 0 | 0 | 0 | 0 | 0 | -183083.8496 | 0 | 0 | 0 | 0 | 0 | 0 | 0 | 308357.8099
2016-03-13 03:00 | 215.341 | 36478.592 | 0 | 0 | 0 | 0 | 0 | 386291 | 0 | 0 | 0 | 0 | 0 | 0 | 0 | 0 | 0 | 487437.0738 | 5148499.7824 | 0 | 0 | 1701043.6065 | 0 | 0 | 0 | 0 | 0 | 0 | 0 | 0 | 0 | 0 | -183083.8496 | 0 | 0 | 0 | 0 | 0 | 0 | 0 | 308357.8099
2016-03-13 04:00 | 8.1144 | 185297.036 | 0 | 0 | 0 | 0 | 0 | 368389 | 0 | 0 | 0 | 0 | 0 | 0 | 0 | 0 | 0 | 324492.4476 | 5148499.7824 | 0 | 0 | 1701043.6065 | 0 | 0 | 0 | 0 | 0 | 0 | 0 | 0 | 0 | 0 | -183083.8496 | 0 | 0 | 0 | 0 | 0 | 0 | 0 | 0
2016-03-13 05:00 | 0 | 167977.1504 | 0 | 0 | 0 | 0 | 0 | 351061 | 0 | 0 | 0 | 0 | 0 | 0 | 0 | 0 | 0 | 161547.8215 | 5148499.7824 | 0 | 0 | 1701043.6065 | 0 | 0 | 0 | 0 | 0 | 0 | 0 | 0 | 0 | 0 | -183083.8496 | 0 | 0 | 0 | 0 | 0 | 0 | 0 | 0
2016-03-13 06:00 | 0 | 155799.5939 | 0 | 0 | 0 | 0 | 0 | 337314 | 0 | 0 | 0 | 0 | 0 | 0 | 0 | 0 | 0 | 0 | 5148499.7824 | 0 | 0 | 1701043.6065 | 0 | 0 | 0 | 0 | 0 | 0 | 0 | 0 | 0 | 0 | -181514.4061 | 0 | 0 | 0 | 0 | 0 | 0 | 0 | 0
2016-03-13 07:00 | 0 | 343711.6323 | 0 | 0 | 0 | 0 | 0 | 327141 | 0 | 0 | 0 | 0 | 0 | 0 | 0 | 0 | 0 | 162944.6262 | 5148499.7824 | 0 | 0 | 1392685.7966 | 0 | 0 | 0 | 0 | 0 | 0 | 0 | 0 | 0 | 0 | 183083.8496 | 0 | 0 | 0 | 0 | 0 | 0 | 0 | 308357.8099
2016-03-13 08:00 | 0 | 0 | 0 | 0 | 0 | 0 | 0 | 320515 | 0 | 0 | 0 | 0 | 0 | 0 | 0 | 0 | 0 | 0 | 5148499.7824 | 0 | 0 | 1138183.6662 | 0 | 0 | 0 | 0 | 0 | 0 | 0 | 0 | 0 | 0 | -183083.8496 | 0 | 0 | 0 | 0 | 0 | 0 | 0 | 254502.1303
2016-03-13 09:00 | 0 | 501984.8496 | 0 | 0 | 0 | 0 | 0 | 318901 | 0 | 0 | 0 | 0 | 0 | 0 | 0 | 0 | 0 | 162944.6262 | 5148499.7824 | 0 | 0 | 1138183.6662 | 0 | 0 | 0 | 0 | 0 | 0 | 0 | 0 | 0 | 0 | 183083.8496 | 0 | 0 | 0 | 0 | 0 | 0 | 0 | 0
2016-03-13 10:00 | 0 | 322082 | 0 | 0 | 0 | 0 | 0 | 322082 | 0 | 0 | 0 | 0 | 0 | 0 | 0 | 0 | 0 | 162944.6262 | 5148499.7824 | 0 | 0 | 1138183.6662 | 0 | 0 | 0 | 0 | 0 | 0 | 0 | 0 | 0 | 0 | 0 | 0 | 0 | 0 | 0 | 0 | 0 | 0 | 0
2016-03-13 11:00 | 0 | 0 | 0 | 0 | 0 | 0 | 0 | 327898 | 0 | 0 | 0 | 0 | 0 | 0 | 0 | 0 | 0 | 0 | 5148499.7824 | 0 | 0 | 870009.3137 | 0 | 0 | 0 | 0 | 0 | 0 | 0 | 0 | 0 | 0 | -183083.8496 | 0 | 0 | 0 | 0 | 0 | 0 | 0 | 268174.3525
2016-03-13 12:00 | 0 | 519661.8496 | 0 | 0 | 0 | 0 | 0 | 336578 | 0 | 0 | 0 | 0 | 0 | 0 | 0 | 0 | 0 | 162944.6262 | 5148499.7824 | 0 | 0 | 870009.3137 | 0 | 0 | 0 | 0 | 0 | 0 | 0 | 0 | 0 | 0 | 183083.8496 | 0 | 0 | 0 | 0 | 0 | 0 | 0 | 0
2016-03-13 13:00 | 46869.9487 | 0 | 0 | 0 | 0 | 0 | 0 | 349873 | 0 | 0 | 0 | 0 | 0 | 0 | 0 | 0 | 0 | 0 | 5148499.7824 | 0 | 0 | 647936.7181 | 0 | 0 | 0 | 0 | 0 | 0 | 0 | 0 | 0 | 0 | -183083.8496 | 0 | 0 | 0 | 0 | 0 | 0 | 0 | 222072.5956
2016-03-13 14:00 | 409753.8919 | 0 | 0 | 0 | 0 | 0 | 0 | 364303 | 0 | 0 | 0 | 0 | 0 | 0 | 0 | 0 | 0 | 0 | 5148499.7824 | 0 | 0 | 692933.1011 | 0 | 0 | 0 | 0 | 0 | 0 | 0 | 0 | 0 | 0 | 0 | 0 | 0 | 0 | 0 | 0 | 0 | 45450.8919 | 0
2016-03-13 15:00 | 748297.9523 | 0 | 0 | 0 | 0 | 0 | 0 | 374745 | 0 | 0 | 0 | 0 | 0 | 0 | 0 | 0 | 0 | 0 | 5179045.1044 | 0 | 0 | 1032205.202 | 0 | 0 | 0 | 0 | 0 | 0 | 0 | 0 | 0 | 0 | 0 | 30853.8606 | 0 | 0 | 0 | 0 | 0 | 342699.0918 | 0
2016-03-13 16:00 | 907066.1262 | 0 | 0 | 0 | 0 | 0 | 0 | 383345 | 0 | 0 | 0 | 0 | 0 | 0 | 0 | 0 | 0 | 115530.1207 | 5229745.8853 | 0 | 0 | 1371477.3029 | 0 | 0 | 0 | 0 | 0 | 0 | 0 | 0 | 0 | 0 | 129809.1244 | 51212.91 | 0 | 0 | 0 | 0 | 0 | 342699.0918 | 0
2016-03-13 17:00 | 966599.8514 | 0 | 0 | 0 | 0 | 0 | 0 | 389604 | 0 | 0 | 0 | 0 | 0 | 0 | 0 | 0 | 0 | 278474.7469 | 5280446.6662 | 0 | 0 | 1710749.4037 | 0 | 0 | 0 | 0 | 0 | 0 | 0 | 0 | 0 | 0 | 183083.8496 | 51212.91 | 0 | 0 | 0 | 0 | 0 | 342699.0918 | 0
2016-03-13 18:00 | 969028.8514 | 0 | 0 | 0 | 0 | 0 | 0 | 392033 | 0 | 0 | 0 | 0 | 0 | 0 | 0 | 0 | 0 | 441419.373 | 5331147.4471 | 0 | 0 | 2050021.5046 | 0 | 0 | 0 | 0 | 0 | 0 | 0 | 0 | 0 | 0 | 183083.8496 | 51212.91 | 0 | 0 | 0 | 0 | 0 | 342699.0918 | 0
2016-03-13 19:00 | 969595.8514 | 0 | 0 | 0 | 0 | 0 | 0 | 392600 | 0 | 0 | 0 | 0 | 0 | 0 | 0 | 0 | 0 | 604363.9992 | 5381848.228 | 0 | 0 | 2389293.6055 | 0 | 0 | 0 | 0 | 0 | 0 | 0 | 0 | 0 | 0 | 183083.8496 | 51212.91 | 0 | 0 | 0 | 0 | 0 | 342699.0918 | 0
2016-03-13 20:00 | 971452.8514 | 0 | 0 | 0 | 0 | 0 | 0 | 394457 | 0 | 0 | 0 | 0 | 0 | 0 | 0 | 0 | 0 | 767308.6254 | 5432549.0089 | 0 | 0 | 2728565.7063 | 0 | 0 | 0 | 0 | 0 | 0 | 0 | 0 | 0 | 0 | 183083.8496 | 51212.91 | 0 | 0 | 0 | 0 | 0 | 342699.0918 | 0
2016-03-13 21:00 | 975493.8514 | 0 | 0 | 0 | 0 | 0 | 0 | 398498 | 0 | 0 | 0 | 0 | 0 | 0 | 0 | 0 | 0 | 930253.2516 | 5483249.7898 | 0 | 0 | 3067837.8072 | 0 | 0 | 0 | 0 | 0 | 0 | 0 | 0 | 0 | 0 | 183083.8496 | 51212.91 | 0 | 0 | 0 | 0 | 0 | 342699.0918 | 0
2016-03-13 22:00 | 847650.2836 | 0 | 0 | 0 | 0 | 0 | 0 | 402033 | 0 | 0 | 0 | 0 | 0 | 0 | 0 | 0 | 0 | 976270.9523 | 5533950.5707 | 0 | 0 | 3407109.9081 | 0 | 0 | 0 | 0 | 0 | 0 | 0 | 0 | 0 | 0 | 51705.2818 | 51212.91 | 0 | 0 | 0 | 0 | 0 | 342699.0918 | 0
2016-03-13 23:00 | 624714.2082 | 0 | 0 | 0 | 0 | 0 | 0 | 407399 | 0 | 0 | 0 | 0 | 0 | 0 | 0 | 0 | 0 | 976270.9523 | 5533950.5707 | 0 | 0 | 3622251.9642 | 0 | 0 | 0 | 0 | 0 | 0 | 0 | 0 | 0 | 0 | 0 | 0 | 0 | 0 | 0 | 0 | 0 | 217315.2082 | 0
2016-03-14 | 108008.2747 | 150608.0355 | 0 | 0 | 0 | 0 | 0 | 415290 | 0 | 0 | 0 | 0 | 0 | 0 | 0 | 0 | 0 | 976270.9523 | 5533950.5707 | 0 | 0 | 3332115.5017 | 0 | 0 | 0 | 0 | 0 | 0 | 0 | 0 | 0 | 0 | 0 | 0 | 0 | 0 | 0 | 0 | 0 | 0 | 290136.4625
2016-03-14 01:00 | 5552.7159 | 173172.1504 | 0 | 0 | 0 | 0 | 0 | 416415 | 0 | 0 | 0 | 0 | 0 | 0 | 0 | 0 | 0 | 912923.4968 | 5533950.5707 | 0 | 0 | 3023757.6918 | 0 | 0 | 0 | 0 | 0 | 0 | 0 | 0 | 0 | 0 | -71176.9163 | 0 | 0 | 0 | 0 | 0 | 0 | 0 | 308357.8099
2016-03-14 02:00 | 646.6004 | 204737.3125 | 0 | 0 | 0 | 0 | 0 | 404724 | 0 | 0 | 0 | 0 | 0 | 0 | 0 | 0 | 0 | 784222.8671 | 5533950.5707 | 0 | 0 | 2922400.9547 | 0 | 0 | 0 | 0 | 0 | 0 | 0 | 0 | 0 | 0 | -144607.4491 | 0 | 0 | 0 | 0 | 0 | 0 | 0 | 101356.7371
2016-03-14 03:00 | 239.067 | 238199.4047 | 0 | 0 | 0 | 0 | 0 | 385037 | 0 | 0 | 0 | 0 | 0 | 0 | 0 | 0 | 0 | 801946.9404 | 5533950.5707 | 0 | 0 | 2614043.1448 | 0 | 0 | 0 | 0 | 0 | 0 | 0 | 0 | 0 | 0 | 19914.6891 | 0 | 0 | 0 | 0 | 0 | 0 | 0 | 308357.8099
2016-03-14 04:00 | 8.8983 | 0 | 0 | 0 | 0 | 0 | 0 | 361989 | 0 | 0 | 0 | 0 | 0 | 0 | 0 | 0 | 0 | 639002.3142 | 5505152.8155 | 0 | 0 | 2305685.3349 | 0 | 0 | 0 | 0 | 0 | 0 | 0 | 0 | 0 | 0 | -183083.8496 | 0 | 28797.7552 | 0 | 0 | 0 | 0 | 0 | 308357.8099
2016-03-14 05:00 | 0 | 0 | 0 | 0 | 0 | 0 | 0 | 343022 | 0 | 0 | 0 | 0 | 0 | 0 | 0 | 0 | 0 | 481909.4976 | 5505152.8155 | 0 | 0 | 1997327.525 | 0 | 0 | 0 | 0 | 0 | 0 | 0 | 0 | 0 | 0 | -176508.7827 | 0 | 0 | 0 | 0 | 0 | 0 | 0 | 308357.8099
2016-03-14 06:00 | 0 | 148805.1504 | 0 | 0 | 0 | 0 | 0 | 331889 | 0 | 0 | 0 | 0 | 0 | 0 | 0 | 0 | 0 | 318964.8715 | 5505152.8155 | 0 | 0 | 1997327.525 | 0 | 0 | 0 | 0 | 0 | 0 | 0 | 0 | 0 | 0 | -183083.8496 | 0 | 0 | 0 | 0 | 0 | 0 | 0 | 0
2016-03-14 07:00 | 0 | 338733.7686 | 0 | 0 | 0 | 0 | 0 | 325049 | 0 | 0 | 0 | 0 | 0 | 0 | 0 | 0 | 0 | 479341.0789 | 5505152.8155 | 0 | 0 | 1688969.7151 | 0 | 0 | 0 | 0 | 0 | 0 | 0 | 0 | 0 | 0 | 180197.9859 | 0 | 0 | 0 | 0 | 0 | 0 | 0 | 308357.8099
2016-03-14 08:00 | 0 | 0 | 0 | 0 | 0 | 0 | 0 | 326183 | 0 | 0 | 0 | 0 | 0 | 0 | 0 | 0 | 0 | 316396.4527 | 5505152.8155 | 0 | 0 | 1423971.2885 | 0 | 0 | 0 | 0 | 0 | 0 | 0 | 0 | 0 | 0 | -183083.8496 | 0 | 0 | 0 | 0 | 0 | 0 | 0 | 264998.4266
2016-03-14 09:00 | 0 | 0 | 0 | 0 | 0 | 0 | 0 | 338931 | 0 | 0 | 0 | 0 | 0 | 0 | 0 | 0 | 0 | 162944.6262 | 5505152.8155 | 0 | 0 | 1115613.4786 | 0 | 0 | 0 | 0 | 0 | 0 | 0 | 0 | 0 | 0 | -172417.7827 | 0 | 0 | 0 | 0 | 0 | 0 | 0 | 308357.8099
2016-03-14 10:00 | 0 | 12758.933 | 0 | 0 | 0 | 0 | 0 | 362356 | 0 | 0 | 0 | 0 | 0 | 0 | 0 | 0 | 0 | 0 | 5505152.8155 | 0 | 0 | 807255.6687 | 0 | 0 | 0 | 0 | 0 | 0 | 0 | 0 | 0 | 0 | -183083.8496 | 0 | 0 | 0 | 0 | 0 | 0 | 0 | 308357.8099
2016-03-14 11:00 | 0 | 379090.3199 | 0 | 0 | 0 | 0 | 0 | 391876 | 0 | 0 | 0 | 0 | 0 | 0 | 0 | 0 | 0 | 136817.5081 | 5505152.8155 | 0 | 0 | 498897.8588 | 0 | 0 | 0 | 0 | 0 | 0 | 0 | 0 | 0 | 0 | 153727.5372 | 0 | 0 | 0 | 0 | 0 | 0 | 0 | 308357.8099
2016-03-14 12:00 | 0 | 88944.2454 | 0 | 0 | 0 | 0 | 0 | 409185 | 0 | 0 | 0 | 0 | 0 | 0 | 0 | 0 | 0 | 0 | 5505152.8155 | 0 | 0 | 190540.049 | 0 | 0 | 0 | 0 | 0 | 0 | 0 | 0 | 0 | 0 | -153727.5372 | 0 | 0 | 0 | 0 | 0 | 0 | 0 | 308357.8099
2016-03-14 13:00 | 50328.1756 | 312525.3349 | 0 | 0 | 0 | 0 | 0 | 420455 | 0 | 0 | 0 | 0 | 0 | 0 | 0 | 0 | 0 | 0 | 5505152.8155 | 0 | 0 | 83870.624 | 0 | 0 | 0 | 0 | 0 | 0 | 0 | 0 | 0 | 0 | 0 | 0 | 0 | 0 | 0 | 0 | 0 | 0 | 106669.425
2016-03-14 14:00 | 414099.9796 | 0 | 0 | 0 | 0 | 0 | 0 | 429944 | 0 | 0 | 0 | 0 | 0 | 0 | 0 | 0 | 0 | 0 | 5505152.8155 | 0 | 0 | 54529.8454 | 0 | 0 | 0 | 0 | 0 | 0 | 0 | 0 | 0 | 0 | 0 | 0 | 0 | 0 | 0 | 0 | 0 | 0 | 29340.7785
2016-03-14 15:00 | 772219.9849 | 0 | 0 | 0 | 0 | 0 | 0 | 437125 | 0 | 0 | 0 | 0 | 0 | 0 | 0 | 0 | 0 | 0 | 5505152.8155 | 0 | 0 | 386273.8805 | 0 | 0 | 0 | 0 | 0 | 0 | 0 | 0 | 0 | 0 | 0 | 0 | 0 | 0 | 0 | 0 | 0 | 335094.9849 | 0
2016-03-14 16:00 | 940454.4496 | 0 | 0 | 0 | 0 | 0 | 0 | 440561 | 0 | 0 | 0 | 0 | 0 | 0 | 0 | 0 | 0 | 94323.4886 | 5555853.5965 | 0 | 0 | 725545.9813 | 0 | 0 | 0 | 0 | 0 | 0 | 0 | 0 | 0 | 0 | 105981.4478 | 51212.91 | 0 | 0 | 0 | 0 | 0 | 342699.0918 | 0
2016-03-14 17:00 | 1009821.2121 | 0 | 0 | 0 | 0 | 0 | 0 | 443657 | 0 | 0 | 0 | 0 | 0 | 0 | 0 | 0 | 0 | 247627.9557 | 5606554.3774 | 0 | 0 | 1064818.0822 | 0 | 0 | 0 | 0 | 0 | 0 | 0 | 0 | 0 | 0 | 172252.2103 | 51212.91 | 0 | 0 | 0 | 0 | 0 | 342699.0918 | 0
2016-03-14 18:00 | 1023598.8514 | 0 | 0 | 0 | 0 | 0 | 0 | 446603 | 0 | 0 | 0 | 0 | 0 | 0 | 0 | 0 | 0 | 410572.5819 | 5657255.1583 | 0 | 0 | 1404090.1831 | 0 | 0 | 0 | 0 | 0 | 0 | 0 | 0 | 0 | 0 | 183083.8496 | 51212.91 | 0 | 0 | 0 | 0 | 0 | 342699.0918 | 0
2016-03-14 19:00 | 1025867.8514 | 0 | 0 | 0 | 0 | 0 | 0 | 448872 | 0 | 0 | 0 | 0 | 0 | 0 | 0 | 0 | 0 | 573517.208 | 5707955.9392 | 0 | 0 | 1743362.284 | 0 | 0 | 0 | 0 | 0 | 0 | 0 | 0 | 0 | 0 | 183083.8496 | 51212.91 | 0 | 0 | 0 | 0 | 0 | 342699.0918 | 0
2016-03-14 20:00 | 1027732.8514 | 0 | 0 | 0 | 0 | 0 | 0 | 450737 | 0 | 0 | 0 | 0 | 0 | 0 | 0 | 0 | 0 | 736461.8342 | 5758656.7201 | 0 | 0 | 2082634.3848 | 0 | 0 | 0 | 0 | 0 | 0 | 0 | 0 | 0 | 0 | 183083.8496 | 51212.91 | 0 | 0 | 0 | 0 | 0 | 342699.0918 | 0
2016-03-14 21:00 | 1029587.8514 | 0 | 0 | 0 | 0 | 0 | 0 | 452592 | 0 | 0 | 0 | 0 | 0 | 0 | 0 | 0 | 0 | 899406.4604 | 5809357.501 | 0 | 0 | 2421906.4857 | 0 | 0 | 0 | 0 | 0 | 0 | 0 | 0 | 0 | 0 | 183083.8496 | 51212.91 | 0 | 0 | 0 | 0 | 0 | 342699.0918 | 0
2016-03-14 22:00 | 932805.5995 | 0 | 0 | 0 | 0 | 0 | 0 | 452529 | 0 | 0 | 0 | 0 | 0 | 0 | 0 | 0 | 0 | 976270.9523 | 5860058.2819 | 0 | 0 | 2761178.5866 | 0 | 0 | 0 | 0 | 0 | 0 | 0 | 0 | 0 | 0 | 86364.5977 | 51212.91 | 0 | 0 | 0 | 0 | 0 | 342699.0918 | 0
2016-03-14 23:00 | 736417.7542 | 0 | 0 | 0 | 0 | 0 | 0 | 452786 | 0 | 0 | 0 | 0 | 0 | 0 | 0 | 0 | 0 | 976270.9523 | 5860058.2819 | 0 | 0 | 3041974.0232 | 0 | 0 | 0 | 0 | 0 | 0 | 0 | 0 | 0 | 0 | 0 | 0 | 0 | 0 | 0 | 0 | 0 | 283631.7542 | 0
2016-03-15 | 138310.9388 | 0 | 0 | 0 | 0 | 0 | 0 | 455067 | 0 | 0 | 0 | 0 | 0 | 0 | 0 | 0 | 0 | 842554.8213 | 5860058.2819 | 0 | 0 | 2733616.2133 | 0 | 0 | 0 | 0 | 0 | 0 | 0 | 0 | 0 | 0 | -150242.8438 | 0 | 0 | 0 | 0 | 0 | 0 | 0 | 308357.8099
2016-03-15 01:00 | 7880.9763 | 90504.9567 | 0 | 0 | 0 | 0 | 0 | 447983 | 0 | 0 | 0 | 0 | 0 | 0 | 0 | 0 | 0 | 679610.1951 | 5860058.2819 | 0 | 0 | 2425258.4034 | 0 | 0 | 0 | 0 | 0 | 0 | 0 | 0 | 0 | 0 | -183083.8496 | 0 | 0 | 0 | 0 | 0 | 0 | 0 | 308357.8099
2016-03-15 02:00 | 712.9913 | 411982.6352 | 0 | 0 | 0 | 0 | 0 | 428966 | 0 | 0 | 0 | 0 | 0 | 0 | 0 | 0 | 0 | 813326.3261 | 5860058.2819 | 0 | 0 | 2116900.5935 | 0 | 0 | 0 | 0 | 0 | 0 | 0 | 0 | 0 | 0 | 150242.8438 | 0 | 0 | 0 | 0 | 0 | 0 | 0 | 308357.8099
2016-03-15 03:00 | 268.0748 | 223061.0756 | 0 | 0 | 0 | 0 | 0 | 406413 | 0 | 0 | 0 | 0 | 0 | 0 | 0 | 0 | 0 | 650381.7 | 5860058.2819 | 0 | 0 | 2116900.5935 | 0 | 0 | 0 | 0 | 0 | 0 | 0 | 0 | 0 | 0 | -183083.8496 | 0 | 0 | 0 | 0 | 0 | 0 | 0 | 0
2016-03-15 04:00 | 9.3876 | 565427.462 | 0 | 0 | 0 | 0 | 0 | 382353 | 0 | 0 | 0 | 0 | 0 | 0 | 0 | 0 | 0 | 813326.3261 | 5860058.2819 | 0 | 0 | 2116900.5935 | 0 | 0 | 0 | 0 | 0 | 0 | 0 | 0 | 0 | 0 | 183083.8496 | 0 | 0 | 0 | 0 | 0 | 0 | 0 | 0
2016-03-15 05:00 | 0 | 545256.8496 | 0 | 0 | 0 | 0 | 0 | 362173 | 0 | 0 | 0 | 0 | 0 | 0 | 0 | 0 | 0 | 976270.9523 | 5860058.2819 | 0 | 0 | 2116900.5935 | 0 | 0 | 0 | 0 | 0 | 0 | 0 | 0 | 0 | 0 | 183083.8496 | 0 | 0 | 0 | 0 | 0 | 0 | 0 | 0
2016-03-15 06:00 | 0 | 0 | 0 | 0 | 0 | 0 | 0 | 348585 | 0 | 0 | 0 | 0 | 0 | 0 | 0 | 0 | 0 | 814227.0657 | 5860058.2819 | 0 | 0 | 1808542.7836 | 0 | 0 | 0 | 0 | 0 | 0 | 0 | 0 | 0 | 0 | -182071.7827 | 0 | 0 | 0 | 0 | 0 | 0 | 0 | 308357.8099
2016-03-15 07:00 | 0 | 0 | 0 | 0 | 0 | 0 | 0 | 339980 | 0 | 0 | 0 | 0 | 0 | 0 | 0 | 0 | 0 | 651282.4396 | 5860058.2819 | 0 | 0 | 1517994.357 | 0 | 0 | 0 | 0 | 0 | 0 | 0 | 0 | 0 | 0 | -183083.8496 | 0 | 0 | 0 | 0 | 0 | 0 | 0 | 290548.4266
2016-03-15 08:00 | 0 | 0 | 0 | 0 | 0 | 0 | 0 | 339086 | 0 | 0 | 0 | 0 | 0 | 0 | 0 | 0 | 0 | 488337.8134 | 5860058.2819 | 0 | 0 | 1229101.4859 | 0 | 0 | 0 | 0 | 0 | 0 | 0 | 0 | 0 | 0 | -183083.8496 | 0 | 0 | 0 | 0 | 0 | 0 | 0 | 288892.8711
2016-03-15 09:00 | 0 | 0 | 0 | 0 | 0 | 0 | 0 | 347259 | 0 | 0 | 0 | 0 | 0 | 0 | 0 | 0 | 0 | 325393.1872 | 5860058.2819 | 0 | 0 | 925073.4297 | 0 | 0 | 0 | 0 | 0 | 0 | 0 | 0 | 0 | 0 | -183083.8496 | 0 | 0 | 0 | 0 | 0 | 0 | 0 | 304028.0562
2016-03-15 10:00 | 0 | 23534.933 | 0 | 0 | 0 | 0 | 0 | 373132 | 0 | 0 | 0 | 0 | 0 | 0 | 0 | 0 | 0 | 162448.5611 | 5860058.2819 | 0 | 0 | 616715.6198 | 0 | 0 | 0 | 0 | 0 | 0 | 0 | 0 | 0 | 0 | -183083.8496 | 0 | 0 | 0 | 0 | 0 | 0 | 0 | 308357.8099
2016-03-15 11:00 | 0 | 234297.1592 | 0 | 0 | 0 | 0 | 0 | 400253 | 0 | 0 | 0 | 0 | 0 | 0 | 0 | 0 | 0 | 162944.6262 | 5860058.2819 | 0 | 0 | 308357.8099 | 0 | 0 | 0 | 0 | 0 | 0 | 0 | 0 | 0 | 0 | 557.3765 | 0 | 0 | 0 | 0 | 0 | 0 | 0 | 308357.8099
2016-03-15 12:00 | 0 | 63453.933 | 0 | 0 | 0 | 0 | 0 | 413051 | 0 | 0 | 0 | 0 | 0 | 0 | 0 | 0 | 0 | 0 | 5860058.2819 | 0 | 0 | 0 | 0 | 0 | 0 | 0 | 0 | 0 | 0 | 0 | 0 | 0 | -183083.8496 | 0 | 0 | 0 | 0 | 0 | 0 | 0 | 308357.8099
2016-03-15 13:00 | 61807.1629 | 359272.8371 | 0 | 0 | 0 | 0 | 0 | 421080 | 0 | 0 | 0 | 0 | 0 | 0 | 0 | 0 | 0 | 0 | 5860058.2819 | 0 | 0 | 0 | 0 | 0 | 0 | 0 | 0 | 0 | 0 | 0 | 0 | 0 | 0 | 0 | 0 | 0 | 0 | 0 | 0 | 0 | 0
2016-03-15 14:00 | 484772.0581 | 0 | 0 | 0 | 0 | 0 | 0 | 429798 | 0 | 0 | 0 | 0 | 0 | 0 | 0 | 0 | 0 | 0 | 5860058.2819 | 0 | 0 | 54424.3175 | 0 | 0 | 0 | 0 | 0 | 0 | 0 | 0 | 0 | 0 | 0 | 0 | 0 | 0 | 0 | 0 | 0 | 54974.0581 | 0
2016-03-15 15:00 | 828659.0018 | 0 | 0 | 0 | 0 | 0 | 0 | 434747 | 0 | 0 | 0 | 0 | 0 | 0 | 0 | 0 | 0 | 0 | 5910759.0628 | 0 | 0 | 393696.4183 | 0 | 0 | 0 | 0 | 0 | 0 | 0 | 0 | 0 | 0 | 0 | 51212.91 | 0 | 0 | 0 | 0 | 0 | 342699.0918 | 0
2016-03-15 16:00 | 1009909.8861 | 0 | 0 | 0 | 0 | 0 | 0 | 438744 | 0 | 0 | 0 | 0 | 0 | 0 | 0 | 0 | 0 | 157755.957 | 5961459.8438 | 0 | 0 | 732968.5192 | 0 | 0 | 0 | 0 | 0 | 0 | 0 | 0 | 0 | 0 | 177253.8843 | 51212.91 | 0 | 0 | 0 | 0 | 0 | 342699.0918 | 0
2016-03-15 17:00 | 1019484.8514 | 0 | 0 | 0 | 0 | 0 | 0 | 442489 | 0 | 0 | 0 | 0 | 0 | 0 | 0 | 0 | 0 | 320700.5832 | 6012160.6247 | 0 | 0 | 1072240.6201 | 0 | 0 | 0 | 0 | 0 | 0 | 0 | 0 | 0 | 0 | 183083.8496 | 51212.91 | 0 | 0 | 0 | 0 | 0 | 342699.0918 | 0
2016-03-15 18:00 | 1022267.8514 | 0 | 0 | 0 | 0 | 0 | 0 | 445272 | 0 | 0 | 0 | 0 | 0 | 0 | 0 | 0 | 0 | 483645.2094 | 6062861.4056 | 0 | 0 | 1411512.7209 | 0 | 0 | 0 | 0 | 0 | 0 | 0 | 0 | 0 | 0 | 183083.8496 | 51212.91 | 0 | 0 | 0 | 0 | 0 | 342699.0918 | 0
2016-03-15 19:00 | 1024211.8514 | 0 | 0 | 0 | 0 | 0 | 0 | 447216 | 0 | 0 | 0 | 0 | 0 | 0 | 0 | 0 | 0 | 646589.8355 | 6113562.1865 | 0 | 0 | 1750784.8218 | 0 | 0 | 0 | 0 | 0 | 0 | 0 | 0 | 0 | 0 | 183083.8496 | 51212.91 | 0 | 0 | 0 | 0 | 0 | 342699.0918 | 0
2016-03-15 20:00 | 1027350.8514 | 0 | 0 | 0 | 0 | 0 | 0 | 450355 | 0 | 0 | 0 | 0 | 0 | 0 | 0 | 0 | 0 | 809534.4617 | 6164262.9674 | 0 | 0 | 2090056.9227 | 0 | 0 | 0 | 0 | 0 | 0 | 0 | 0 | 0 | 0 | 183083.8496 | 51212.91 | 0 | 0 | 0 | 0 | 0 | 342699.0918 | 0
2016-03-15 21:00 | 1030091.8514 | 0 | 0 | 0 | 0 | 0 | 0 | 453096 | 0 | 0 | 0 | 0 | 0 | 0 | 0 | 0 | 0 | 972479.0879 | 6214963.7483 | 0 | 0 | 2429329.0236 | 0 | 0 | 0 | 0 | 0 | 0 | 0 | 0 | 0 | 0 | 183083.8496 | 51212.91 | 0 | 0 | 0 | 0 | 0 | 342699.0918 | 0
2016-03-15 22:00 | 849999.5236 | 0 | 0 | 0 | 0 | 0 | 0 | 451827 | 0 | 0 | 0 | 0 | 0 | 0 | 0 | 0 | 0 | 976270.9523 | 6265664.5292 | 0 | 0 | 2768601.1244 | 0 | 0 | 0 | 0 | 0 | 0 | 0 | 0 | 0 | 0 | 4260.5218 | 51212.91 | 0 | 0 | 0 | 0 | 0 | 342699.0918 | 0
2016-03-15 23:00 | 722811.9888 | 0 | 0 | 0 | 0 | 0 | 0 | 453300 | 0 | 0 | 0 | 0 | 0 | 0 | 0 | 0 | 0 | 976270.9523 | 6265664.5292 | 0 | 0 | 3035417.9933 | 0 | 0 | 0 | 0 | 0 | 0 | 0 | 0 | 0 | 0 | 0 | 0 | 0 | 0 | 0 | 0 | 0 | 269511.9888 | 0
2016-03-16 | 153816.3201 | 123263.0837 | 0 | 0 | 0 | 0 | 0 | 457078 | 0 | 0 | 0 | 0 | 0 | 0 | 0 | 0 | 0 | 816072.2017 | 6265664.5292 | 0 | 0 | 3035417.9933 | 0 | 0 | 0 | 0 | 0 | 0 | 0 | 0 | 0 | 0 | -179998.5962 | 0 | 0 | 0 | 0 | 0 | 0 | 0 | 0
2016-03-16 01:00 | 8157.3455 | 175840.4784 | 0 | 0 | 0 | 0 | 0 | 450176 | 0 | 0 | 0 | 0 | 0 | 0 | 0 | 0 | 0 | 653127.5755 | 6265664.5292 | 0 | 0 | 2881539.6108 | 0 | 0 | 0 | 0 | 0 | 0 | 0 | 0 | 0 | 0 | -183083.8496 | 0 | 0 | 0 | 0 | 0 | 0 | 0 | 153878.3825
2016-03-16 02:00 | 712.2859 | 426097.4607 | 0 | 0 | 0 | 0 | 0 | 429895 | 0 | 0 | 0 | 0 | 0 | 0 | 0 | 0 | 0 | 650381.7 | 6265664.5292 | 0 | 0 | 2881539.6108 | 0 | 0 | 0 | 0 | 0 | 0 | 0 | 0 | 0 | 0 | -3085.2534 | 0 | 0 | 0 | 0 | 0 | 0 | 0 | 0
2016-03-16 03:00 | 226.7054 | 436856.6959 | 0 | 0 | 0 | 0 | 0 | 405990 | 0 | 0 | 0 | 0 | 0 | 0 | 0 | 0 | 0 | 813326.3261 | 6028557.4911 | 0 | 0 | 2788883.2741 | 0 | 0 | 0 | 0 | 0 | 0 | 0 | 0 | 0 | 0 | 183083.8496 | 0 | 237107.0381 | 0 | 0 | 0 | 0 | 0 | 92656.3368
2016-03-16 04:00 | 9.4533 | 398097.179 | 0 | 0 | 0 | 0 | 0 | 381536 | 0 | 0 | 0 | 0 | 0 | 0 | 0 | 0 | 0 | 976270.9523 | 6028557.4911 | 0 | 0 | 2480525.4642 | 0 | 0 | 0 | 0 | 0 | 0 | 0 | 0 | 0 | 0 | 183083.8496 | 0 | 0 | 0 | 0 | 0 | 0 | 0 | 308357.8099
2016-03-16 05:00 | 0 | 13206.933 | 0 | 0 | 0 | 0 | 0 | 362804 | 0 | 0 | 0 | 0 | 0 | 0 | 0 | 0 | 0 | 813326.3261 | 6028557.4911 | 0 | 0 | 2172167.6543 | 0 | 0 | 0 | 0 | 0 | 0 | 0 | 0 | 0 | 0 | -183083.8496 | 0 | 0 | 0 | 0 | 0 | 0 | 0 | 308357.8099
2016-03-16 06:00 | 0 | 0 | 0 | 0 | 0 | 0 | 0 | 348463 | 0 | 0 | 0 | 0 | 0 | 0 | 0 | 0 | 0 | 650381.7 | 6028557.4911 | 0 | 0 | 1865909.9684 | 0 | 0 | 0 | 0 | 0 | 0 | 0 | 0 | 0 | 0 | -183083.8496 | 0 | 0 | 0 | 0 | 0 | 0 | 0 | 306257.6859
2016-03-16 07:00 | 0 | 156968.1504 | 0 | 0 | 0 | 0 | 0 | 340052 | 0 | 0 | 0 | 0 | 0 | 0 | 0 | 0 | 0 | 487437.0738 | 6028557.4911 | 0 | 0 | 1865909.9684 | 0 | 0 | 0 | 0 | 0 | 0 | 0 | 0 | 0 | 0 | -183083.8496 | 0 | 0 | 0 | 0 | 0 | 0 | 0 | 0
2016-03-16 08:00 | 0 | 340052.4435 | 0 | 0 | 0 | 0 | 0 | 338483 | 0 | 0 | 0 | 0 | 0 | 0 | 0 | 0 | 0 | 488833.8785 | 6028557.4911 | 0 | 0 | 1865909.9684 | 0 | 0 | 0 | 0 | 0 | 0 | 0 | 0 | 0 | 0 | 1569.4435 | 0 | 0 | 0 | 0 | 0 | 0 | 0 | 0
2016-03-16 09:00 | 0 | 0 | 0 | 0 | 0 | 0 | 0 | 347356 | 0 | 0 | 0 | 0 | 0 | 0 | 0 | 0 | 0 | 325889.2523 | 6028557.4911 | 0 | 0 | 1561702.2825 | 0 | 0 | 0 | 0 | 0 | 0 | 0 | 0 | 0 | 0 | -183083.8496 | 0 | 0 | 0 | 0 | 0 | 0 | 0 | 304207.6859
2016-03-16 10:00 | 0 | 389700.6323 | 0 | 0 | 0 | 0 | 0 | 373130 | 0 | 0 | 0 | 0 | 0 | 0 | 0 | 0 | 0 | 488833.8785 | 6028557.4911 | 0 | 0 | 1253344.4726 | 0 | 0 | 0 | 0 | 0 | 0 | 0 | 0 | 0 | 0 | 183083.8496 | 0 | 0 | 0 | 0 | 0 | 0 | 0 | 308357.8099
2016-03-16 11:00 | 0 | 50039.933 | 0 | 0 | 0 | 0 | 0 | 399637 | 0 | 0 | 0 | 0 | 0 | 0 | 0 | 0 | 0 | 325889.2523 | 6028557.4911 | 0 | 0 | 944986.6627 | 0 | 0 | 0 | 0 | 0 | 0 | 0 | 0 | 0 | 0 | -183083.8496 | 0 | 0 | 0 | 0 | 0 | 0 | 0 | 308357.8099
2016-03-16 12:00 | 0 | 61743.933 | 0 | 0 | 0 | 0 | 0 | 411341 | 0 | 0 | 0 | 0 | 0 | 0 | 0 | 0 | 0 | 162944.6262 | 6028557.4911 | 0 | 0 | 636628.8528 | 0 | 0 | 0 | 0 | 0 | 0 | 0 | 0 | 0 | 0 | -183083.8496 | 0 | 0 | 0 | 0 | 0 | 0 | 0 | 308357.8099
2016-03-16 13:00 | 65826.4602 | 169516.6902 | 0 | 0 | 0 | 0 | 0 | 418427 | 0 | 0 | 0 | 0 | 0 | 0 | 0 | 0 | 0 | 0 | 6028557.4911 | 0 | 0 | 636628.8528 | 0 | 0 | 0 | 0 | 0 | 0 | 0 | 0 | 0 | 0 | -183083.8496 | 0 | 0 | 0 | 0 | 0 | 0 | 0 | 0
2016-03-16 14:00 | 518403.0829 | 0 | 0 | 0 | 0 | 0 | 0 | 426785 | 0 | 0 | 0 | 0 | 0 | 0 | 0 | 0 | 0 | 0 | 6028557.4911 | 0 | 0 | 727330.7549 | 0 | 0 | 0 | 0 | 0 | 0 | 0 | 0 | 0 | 0 | 0 | 0 | 0 | 0 | 0 | 0 | 0 | 91618.0829 | 0
2016-03-16 15:00 | 824862.0018 | 0 | 0 | 0 | 0 | 0 | 0 | 430950 | 0 | 0 | 0 | 0 | 0 | 0 | 0 | 0 | 0 | 0 | 6079258.272 | 0 | 0 | 1066602.8558 | 0 | 0 | 0 | 0 | 0 | 0 | 0 | 0 | 0 | 0 | 0 | 51212.91 | 0 | 0 | 0 | 0 | 0 | 342699.0918 | 0
2016-03-16 16:00 | 1010242.8514 | 0 | 0 | 0 | 0 | 0 | 0 | 433247 | 0 | 0 | 0 | 0 | 0 | 0 | 0 | 0 | 0 | 162944.6262 | 6129959.0529 | 0 | 0 | 1405874.9566 | 0 | 0 | 0 | 0 | 0 | 0 | 0 | 0 | 0 | 0 | 183083.8496 | 51212.91 | 0 | 0 | 0 | 0 | 0 | 342699.0918 | 0
2016-03-16 17:00 | 1013316.8514 | 0 | 0 | 0 | 0 | 0 | 0 | 436321 | 0 | 0 | 0 | 0 | 0 | 0 | 0 | 0 | 0 | 325889.2523 | 6180659.8339 | 0 | 0 | 1745147.0575 | 0 | 0 | 0 | 0 | 0 | 0 | 0 | 0 | 0 | 0 | 183083.8496 | 51212.91 | 0 | 0 | 0 | 0 | 0 | 342699.0918 | 0
2016-03-16 18:00 | 1017028.8514 | 0 | 0 | 0 | 0 | 0 | 0 | 440033 | 0 | 0 | 0 | 0 | 0 | 0 | 0 | 0 | 0 | 488833.8785 | 6231360.6148 | 0 | 0 | 2084419.1584 | 0 | 0 | 0 | 0 | 0 | 0 | 0 | 0 | 0 | 0 | 183083.8496 | 51212.91 | 0 | 0 | 0 | 0 | 0 | 342699.0918 | 0
2016-03-16 19:00 | 1018354.8514 | 0 | 0 | 0 | 0 | 0 | 0 | 441359 | 0 | 0 | 0 | 0 | 0 | 0 | 0 | 0 | 0 | 651778.5047 | 6282061.3957 | 0 | 0 | 2423691.2593 | 0 | 0 | 0 | 0 | 0 | 0 | 0 | 0 | 0 | 0 | 183083.8496 | 51212.91 | 0 | 0 | 0 | 0 | 0 | 342699.0918 | 0
2016-03-16 20:00 | 1019896.8514 | 0 | 0 | 0 | 0 | 0 | 0 | 442901 | 0 | 0 | 0 | 0 | 0 | 0 | 0 | 0 | 0 | 814723.1309 | 6332762.1766 | 0 | 0 | 2762963.3601 | 0 | 0 | 0 | 0 | 0 | 0 | 0 | 0 | 0 | 0 | 183083.8496 | 51212.91 | 0 | 0 | 0 | 0 | 0 | 342699.0918 | 0
2016-03-16 21:00 | 837368.5583 | 0 | 0 | 0 | 0 | 0 | 0 | 445026 | 0 | 0 | 0 | 0 | 0 | 0 | 0 | 0 | 0 | 813326.3261 | 6383462.9575 | 0 | 0 | 3102235.461 | 0 | 0 | 0 | 0 | 0 | 0 | 0 | 0 | 0 | 0 | -1569.4435 | 51212.91 | 0 | 0 | 0 | 0 | 0 | 342699.0918 | 0
2016-03-16 22:00 | 1020024.8514 | 0 | 0 | 0 | 0 | 0 | 0 | 443029 | 0 | 0 | 0 | 0 | 0 | 0 | 0 | 0 | 0 | 976270.9523 | 6434163.7384 | 0 | 0 | 3441507.5619 | 0 | 0 | 0 | 0 | 0 | 0 | 0 | 0 | 0 | 0 | 183083.8496 | 51212.91 | 0 | 0 | 0 | 0 | 0 | 342699.0918 | 0
2016-03-16 23:00 | 705737.1585 | 0 | 0 | 0 | 0 | 0 | 0 | 444337 | 0 | 0 | 0 | 0 | 0 | 0 | 0 | 0 | 0 | 976270.9523 | 6434163.7384 | 0 | 0 | 3700293.7187 | 0 | 0 | 0 | 0 | 0 | 0 | 0 | 0 | 0 | 0 | 0 | 0 | 0 | 0 | 0 | 0 | 0 | 261400.1585 | 0
2016-03-17 | 147717.5141 | 119300.6363 | 0 | 0 | 0 | 0 | 0 | 450102 | 0 | 0 | 0 | 0 | 0 | 0 | 0 | 0 | 0 | 813326.3261 | 6434163.7384 | 0 | 0 | 3700293.7187 | 0 | 0 | 0 | 0 | 0 | 0 | 0 | 0 | 0 | 0 | -183083.8496 | 0 | 0 | 0 | 0 | 0 | 0 | 0 | 0
2016-03-17 01:00 | 8051.7233 | 252616.4271 | 0 | 0 | 0 | 0 | 0 | 443752 | 0 | 0 | 0 | 0 | 0 | 0 | 0 | 0 | 0 | 650381.7 | 6434163.7384 | 0 | 0 | 3700293.7187 | 0 | 0 | 0 | 0 | 0 | 0 | 0 | 0 | 0 | 0 | -183083.8496 | 0 | 0 | 0 | 0 | 0 | 0 | 0 | 0
2016-03-17 02:00 | 728.0496 | 241286.1008 | 0 | 0 | 0 | 0 | 0 | 425098 | 0 | 0 | 0 | 0 | 0 | 0 | 0 | 0 | 0 | 487437.0738 | 6434163.7384 | 0 | 0 | 3700293.7187 | 0 | 0 | 0 | 0 | 0 | 0 | 0 | 0 | 0 | 0 | -183083.8496 | 0 | 0 | 0 | 0 | 0 | 0 | 0 | 0
2016-03-17 03:00 | 276.0019 | 53530.3746 | 0 | 0 | 0 | 0 | 0 | 401834 | 0 | 0 | 0 | 0 | 0 | 0 | 0 | 0 | 0 | 325889.2523 | 6434163.7384 | 0 | 0 | 3391935.9088 | 0 | 0 | 0 | 0 | 0 | 0 | 0 | 0 | 0 | 0 | -181514.4061 | 0 | 0 | 0 | 0 | 0 | 0 | 0 | 308357.8099
2016-03-17 04:00 | 9.5102 | 0 | 0 | 0 | 0 | 0 | 0 | 379767 | 0 | 0 | 0 | 0 | 0 | 0 | 0 | 0 | 0 | 162944.6262 | 6364023.2202 | 0 | 0 | 3083578.0989 | 0 | 0 | 0 | 0 | 0 | 0 | 0 | 0 | 0 | 0 | -183083.8496 | 0 | 70140.5182 | 0 | 0 | 0 | 0 | 0 | 308357.8099
2016-03-17 05:00 | 0 | 10763.933 | 0 | 0 | 0 | 0 | 0 | 360361 | 0 | 0 | 0 | 0 | 0 | 0 | 0 | 0 | 0 | 0 | 6364023.2202 | 0 | 0 | 2775220.2891 | 0 | 0 | 0 | 0 | 0 | 0 | 0 | 0 | 0 | 0 | -183083.8496 | 0 | 0 | 0 | 0 | 0 | 0 | 0 | 308357.8099
2016-03-17 06:00 | 0 | 407613.4116 | 0 | 0 | 0 | 0 | 0 | 347411 | 0 | 0 | 0 | 0 | 0 | 0 | 0 | 0 | 0 | 162944.6262 | 6364023.2202 | 0 | 0 | 2547662.0704 | 0 | 0 | 0 | 0 | 0 | 0 | 0 | 0 | 0 | 0 | 183083.8496 | 0 | 0 | 0 | 0 | 0 | 0 | 0 | 227558.2186
2016-03-17 07:00 | 0 | 356533.6323 | 0 | 0 | 0 | 0 | 0 | 339963 | 0 | 0 | 0 | 0 | 0 | 0 | 0 | 0 | 0 | 325889.2523 | 6364023.2202 | 0 | 0 | 2239304.2605 | 0 | 0 | 0 | 0 | 0 | 0 | 0 | 0 | 0 | 0 | 183083.8496 | 0 | 0 | 0 | 0 | 0 | 0 | 0 | 308357.8099
2016-03-17 08:00 | 0 | 401177.4541 | 0 | 0 | 0 | 0 | 0 | 339724 | 0 | 0 | 0 | 0 | 0 | 0 | 0 | 0 | 0 | 488833.8785 | 6364023.2202 | 0 | 0 | 2014062.7873 | 0 | 0 | 0 | 0 | 0 | 0 | 0 | 0 | 0 | 0 | 183083.8496 | 0 | 0 | 0 | 0 | 0 | 0 | 0 | 225241.4732
2016-03-17 09:00 | 0 | 96.933 | 0 | 0 | 0 | 0 | 0 | 349694 | 0 | 0 | 0 | 0 | 0 | 0 | 0 | 0 | 0 | 325889.2523 | 6364023.2202 | 0 | 0 | 1705704.9774 | 0 | 0 | 0 | 0 | 0 | 0 | 0 | 0 | 0 | 0 | -183083.8496 | 0 | 0 | 0 | 0 | 0 | 0 | 0 | 308357.8099
2016-03-17 10:00 | 0 | 391838.819 | 0 | 0 | 0 | 0 | 0 | 376622 | 0 | 0 | 0 | 0 | 0 | 0 | 0 | 0 | 0 | 487628.9847 | 6364023.2202 | 0 | 0 | 1397347.1675 | 0 | 0 | 0 | 0 | 0 | 0 | 0 | 0 | 0 | 0 | 181730.0364 | 0 | 0 | 0 | 0 | 0 | 0 | 0 | 308357.8099
2016-03-17 11:00 | 0 | 55264.933 | 0 | 0 | 0 | 0 | 0 | 404862 | 0 | 0 | 0 | 0 | 0 | 0 | 0 | 0 | 0 | 324684.3586 | 6364023.2202 | 0 | 0 | 1088989.3576 | 0 | 0 | 0 | 0 | 0 | 0 | 0 | 0 | 0 | 0 | -183083.8496 | 0 | 0 | 0 | 0 | 0 | 0 | 0 | 308357.8099
2016-03-17 12:00 | 0 | 150315.0907 | 0 | 0 | 0 | 0 | 0 | 416193 | 0 | 0 | 0 | 0 | 0 | 0 | 0 | 0 | 0 | 162944.6262 | 6364023.2202 | 0 | 0 | 933159.9633 | 0 | 0 | 0 | 0 | 0 | 0 | 0 | 0 | 0 | 0 | -181730.0364 | 0 | 0 | 0 | 0 | 0 | 0 | 0 | 155829.3943
2016-03-17 13:00 | 70171.0686 | 2757.8644 | 0 | 0 | 0 | 0 | 0 | 422526 | 0 | 0 | 0 | 0 | 0 | 0 | 0 | 0 | 0 | 0 | 6364023.2202 | 0 | 0 | 624802.1534 | 0 | 0 | 0 | 0 | 0 | 0 | 0 | 0 | 0 | 0 | -183083.8496 | 0 | 0 | 0 | 0 | 0 | 0 | 0 | 308357.8099
2016-03-17 14:00 | 514709.4299 | 0 | 0 | 0 | 0 | 0 | 0 | 428195 | 0 | 0 | 0 | 0 | 0 | 0 | 0 | 0 | 0 | 0 | 6364023.2202 | 0 | 0 | 710451.439 | 0 | 0 | 0 | 0 | 0 | 0 | 0 | 0 | 0 | 0 | 0 | 0 | 0 | 0 | 0 | 0 | 0 | 86514.4299 | 0
2016-03-17 15:00 | 824983.0018 | 0 | 0 | 0 | 0 | 0 | 0 | 431071 | 0 | 0 | 0 | 0 | 0 | 0 | 0 | 0 | 0 | 0 | 6414724.0011 | 0 | 0 | 1049723.5399 | 0 | 0 | 0 | 0 | 0 | 0 | 0 | 0 | 0 | 0 | 0 | 51212.91 | 0 | 0 | 0 | 0 | 0 | 342699.0918 | 0
2016-03-17 16:00 | 1008923.8514 | 0 | 0 | 0 | 0 | 0 | 0 | 431928 | 0 | 0 | 0 | 0 | 0 | 0 | 0 | 0 | 0 | 162944.6262 | 6465424.782 | 0 | 0 | 1388995.6408 | 0 | 0 | 0 | 0 | 0 | 0 | 0 | 0 | 0 | 0 | 183083.8496 | 51212.91 | 0 | 0 | 0 | 0 | 0 | 342699.0918 | 0
2016-03-17 17:00 | 1010468.8514 | 0 | 0 | 0 | 0 | 0 | 0 | 433473 | 0 | 0 | 0 | 0 | 0 | 0 | 0 | 0 | 0 | 325889.2523 | 6516125.5629 | 0 | 0 | 1728267.7416 | 0 | 0 | 0 | 0 | 0 | 0 | 0 | 0 | 0 | 0 | 183083.8496 | 51212.91 | 0 | 0 | 0 | 0 | 0 | 342699.0918 | 0
2016-03-17 18:00 | 1010886.8514 | 0 | 0 | 0 | 0 | 0 | 0 | 433891 | 0 | 0 | 0 | 0 | 0 | 0 | 0 | 0 | 0 | 488833.8785 | 6566826.3438 | 0 | 0 | 2067539.8425 | 0 | 0 | 0 | 0 | 0 | 0 | 0 | 0 | 0 | 0 | 183083.8496 | 51212.91 | 0 | 0 | 0 | 0 | 0 | 342699.0918 | 0
2016-03-17 19:00 | 1010053.8514 | 0 | 0 | 0 | 0 | 0 | 0 | 433058 | 0 | 0 | 0 | 0 | 0 | 0 | 0 | 0 | 0 | 651778.5047 | 6617527.1247 | 0 | 0 | 2406811.9434 | 0 | 0 | 0 | 0 | 0 | 0 | 0 | 0 | 0 | 0 | 183083.8496 | 51212.91 | 0 | 0 | 0 | 0 | 0 | 342699.0918 | 0
2016-03-17 20:00 | 1009964.8514 | 0 | 0 | 0 | 0 | 0 | 0 | 432969 | 0 | 0 | 0 | 0 | 0 | 0 | 0 | 0 | 0 | 814723.1309 | 6668227.9056 | 0 | 0 | 2746084.0443 | 0 | 0 | 0 | 0 | 0 | 0 | 0 | 0 | 0 | 0 | 183083.8496 | 51212.91 | 0 | 0 | 0 | 0 | 0 | 342699.0918 | 0
2016-03-17 21:00 | 825358.5583 | 0 | 0 | 0 | 0 | 0 | 0 | 433016 | 0 | 0 | 0 | 0 | 0 | 0 | 0 | 0 | 0 | 813326.3261 | 6718928.6866 | 0 | 0 | 3085356.1451 | 0 | 0 | 0 | 0 | 0 | 0 | 0 | 0 | 0 | 0 | -1569.4435 | 51212.91 | 0 | 0 | 0 | 0 | 0 | 342699.0918 | 0
2016-03-17 22:00 | 1008523.8514 | 0 | 0 | 0 | 0 | 0 | 0 | 431528 | 0 | 0 | 0 | 0 | 0 | 0 | 0 | 0 | 0 | 976270.9523 | 6769629.4675 | 0 | 0 | 3424628.246 | 0 | 0 | 0 | 0 | 0 | 0 | 0 | 0 | 0 | 0 | 183083.8496 | 51212.91 | 0 | 0 | 0 | 0 | 0 | 342699.0918 | 0
2016-03-17 23:00 | 713084.9725 | 0 | 0 | 0 | 0 | 0 | 0 | 434635 | 0 | 0 | 0 | 0 | 0 | 0 | 0 | 0 | 0 | 976270.9523 | 6769629.4675 | 0 | 0 | 3700293.7187 | 0 | 0 | 0 | 0 | 0 | 0 | 0 | 0 | 0 | 0 | 0 | 0 | 0 | 0 | 0 | 0 | 0 | 278449.9725 | 0
2016-03-18 | 159173.8737 | 242793.7173 | 0 | 0 | 0 | 0 | 0 | 442171 | 0 | 0 | 0 | 0 | 0 | 0 | 0 | 0 | 0 | 940489.9183 | 6769629.4675 | 0 | 0 | 3700293.7187 | 0 | 0 | 0 | 0 | 0 | 0 | 0 | 0 | 0 | 0 | -40203.409 | 0 | 0 | 0 | 0 | 0 | 0 | 0 | 0
2016-03-18 01:00 | 7952.2586 | 348977.8565 | 0 | 0 | 0 | 0 | 0 | 436010 | 0 | 0 | 0 | 0 | 0 | 0 | 0 | 0 | 0 | 870108.8208 | 6769629.4675 | 0 | 0 | 3700293.7187 | 0 | 0 | 0 | 0 | 0 | 0 | 0 | 0 | 0 | 0 | -79079.8849 | 0 | 0 | 0 | 0 | 0 | 0 | 0 | 0
2016-03-18 02:00 | 580.6289 | 198705.1824 | 0 | 0 | 0 | 0 | 0 | 419733 | 0 | 0 | 0 | 0 | 0 | 0 | 0 | 0 | 0 | 707164.1946 | 6769629.4675 | 0 | 0 | 3631102.3501 | 0 | 0 | 0 | 0 | 0 | 0 | 0 | 0 | 0 | 0 | -183083.8496 | 0 | 0 | 0 | 0 | 0 | 0 | 0 | 69191.3686
2016-03-18 03:00 | 260.9902 | 329142.0313 | 0 | 0 | 0 | 0 | 0 | 399149 | 0 | 0 | 0 | 0 | 0 | 0 | 0 | 0 | 0 | 793287.0372 | 6769629.4675 | 0 | 0 | 3322744.5402 | 0 | 0 | 0 | 0 | 0 | 0 | 0 | 0 | 0 | 0 | 96767.2388 | 0 | 0 | 0 | 0 | 0 | 0 | 0 | 308357.8099
2016-03-18 04:00 | 8.9215 | 195481.2288 | 0 | 0 | 0 | 0 | 0 | 378574 | 0 | 0 | 0 | 0 | 0 | 0 | 0 | 0 | 0 | 630342.411 | 6769629.4675 | 0 | 0 | 3322744.5402 | 0 | 0 | 0 | 0 | 0 | 0 | 0 | 0 | 0 | 0 | -183083.8496 | 0 | 0 | 0 | 0 | 0 | 0 | 0 | 0
2016-03-18 05:00 | 0 | 291521.8447 | 0 | 0 | 0 | 0 | 0 | 361172 | 0 | 0 | 0 | 0 | 0 | 0 | 0 | 0 | 0 | 716550.5362 | 6769629.4675 | 0 | 0 | 3014386.7303 | 0 | 0 | 0 | 0 | 0 | 0 | 0 | 0 | 0 | 0 | 96863.062 | 0 | 0 | 0 | 0 | 0 | 0 | 0 | 308357.8099
2016-03-18 06:00 | 0 | 0 | 0 | 0 | 0 | 0 | 0 | 348755 | 0 | 0 | 0 | 0 | 0 | 0 | 0 | 0 | 0 | 553605.91 | 6769629.4675 | 0 | 0 | 2707588.3037 | 0 | 0 | 0 | 0 | 0 | 0 | 0 | 0 | 0 | 0 | -183083.8496 | 0 | 0 | 0 | 0 | 0 | 0 | 0 | 306798.4266
2016-03-18 07:00 | 0 | 277444.0018 | 0 | 0 | 0 | 0 | 0 | 341577 | 0 | 0 | 0 | 0 | 0 | 0 | 0 | 0 | 0 | 644724.3051 | 6769629.4675 | 0 | 0 | 2399230.4938 | 0 | 0 | 0 | 0 | 0 | 0 | 0 | 0 | 0 | 0 | 102380.2191 | 0 | 0 | 0 | 0 | 0 | 0 | 0 | 308357.8099
2016-03-18 08:00 | 0 | 0 | 0 | 0 | 0 | 0 | 0 | 341671 | 0 | 0 | 0 | 0 | 0 | 0 | 0 | 0 | 0 | 488833.8785 | 6769629.4675 | 0 | 0 | 2090872.6839 | 0 | 0 | 0 | 0 | 0 | 0 | 0 | 0 | 0 | 0 | -175157.7827 | 0 | 0 | 0 | 0 | 0 | 0 | 0 | 308357.8099
2016-03-18 09:00 | 0 | 312656.5722 | 0 | 0 | 0 | 0 | 0 | 352041 | 0 | 0 | 0 | 0 | 0 | 0 | 0 | 0 | 0 | 651778.5047 | 6639501.4207 | 0 | 0 | 1782514.8741 | 0 | 0 | 0 | 0 | 0 | 0 | 0 | 0 | 0 | 0 | 183083.8496 | 0 | 130128.0467 | 0 | 0 | 0 | 0 | 0 | 308357.8099
2016-03-18 10:00 | 0 | 28533.933 | 0 | 0 | 0 | 0 | 0 | 378131 | 0 | 0 | 0 | 0 | 0 | 0 | 0 | 0 | 0 | 488833.8785 | 6639501.4207 | 0 | 0 | 1474157.0642 | 0 | 0 | 0 | 0 | 0 | 0 | 0 | 0 | 0 | 0 | -183083.8496 | 0 | 0 | 0 | 0 | 0 | 0 | 0 | 308357.8099
2016-03-18 11:00 | 0 | 55795.933 | 0 | 0 | 0 | 0 | 0 | 405393 | 0 | 0 | 0 | 0 | 0 | 0 | 0 | 0 | 0 | 325889.2523 | 6639501.4207 | 0 | 0 | 1165799.2543 | 0 | 0 | 0 | 0 | 0 | 0 | 0 | 0 | 0 | 0 | -183083.8496 | 0 | 0 | 0 | 0 | 0 | 0 | 0 | 308357.8099
2016-03-18 12:00 | 0 | 67166.933 | 0 | 0 | 0 | 0 | 0 | 416764 | 0 | 0 | 0 | 0 | 0 | 0 | 0 | 0 | 0 | 162944.6262 | 6639501.4207 | 0 | 0 | 857441.4444 | 0 | 0 | 0 | 0 | 0 | 0 | 0 | 0 | 0 | 0 | -183083.8496 | 0 | 0 | 0 | 0 | 0 | 0 | 0 | 308357.8099
2016-03-18 13:00 | 61663.2902 | 11638.6428 | 0 | 0 | 0 | 0 | 0 | 422899 | 0 | 0 | 0 | 0 | 0 | 0 | 0 | 0 | 0 | 0 | 6639501.4207 | 0 | 0 | 549083.6345 | 0 | 0 | 0 | 0 | 0 | 0 | 0 | 0 | 0 | 0 | -183083.8496 | 0 | 0 | 0 | 0 | 0 | 0 | 0 | 308357.8099
2016-03-18 14:00 | 490530.772 | 0 | 0 | 0 | 0 | 0 | 0 | 428495 | 0 | 0 | 0 | 0 | 0 | 0 | 0 | 0 | 0 | 0 | 6639501.4207 | 0 | 0 | 610499.0488 | 0 | 0 | 0 | 0 | 0 | 0 | 0 | 0 | 0 | 0 | 0 | 0 | 0 | 0 | 0 | 0 | 0 | 62035.772 | 0
2016-03-18 15:00 | 824647.0018 | 0 | 0 | 0 | 0 | 0 | 0 | 430735 | 0 | 0 | 0 | 0 | 0 | 0 | 0 | 0 | 0 | 0 | 6690202.2017 | 0 | 0 | 949771.1496 | 0 | 0 | 0 | 0 | 0 | 0 | 0 | 0 | 0 | 0 | 0 | 51212.91 | 0 | 0 | 0 | 0 | 0 | 342699.0918 | 0
2016-03-18 16:00 | 1005781.4079 | 0 | 0 | 0 | 0 | 0 | 0 | 430355 | 0 | 0 | 0 | 0 | 0 | 0 | 0 | 0 | 0 | 161547.8215 | 6740902.9826 | 0 | 0 | 1289043.2505 | 0 | 0 | 0 | 0 | 0 | 0 | 0 | 0 | 0 | 0 | 181514.4061 | 51212.91 | 0 | 0 | 0 | 0 | 0 | 342699.0918 | 0
2016-03-18 17:00 | 1007973.8514 | 0 | 0 | 0 | 0 | 0 | 0 | 430978 | 0 | 0 | 0 | 0 | 0 | 0 | 0 | 0 | 0 | 324492.4476 | 6791603.7635 | 0 | 0 | 1628315.3514 | 0 | 0 | 0 | 0 | 0 | 0 | 0 | 0 | 0 | 0 | 183083.8496 | 51212.91 | 0 | 0 | 0 | 0 | 0 | 342699.0918 | 0
2016-03-18 18:00 | 1007771.8514 | 0 | 0 | 0 | 0 | 0 | 0 | 430776 | 0 | 0 | 0 | 0 | 0 | 0 | 0 | 0 | 0 | 487437.0738 | 6842304.5444 | 0 | 0 | 1967587.4523 | 0 | 0 | 0 | 0 | 0 | 0 | 0 | 0 | 0 | 0 | 183083.8496 | 51212.91 | 0 | 0 | 0 | 0 | 0 | 342699.0918 | 0
2016-03-18 19:00 | 1006864.8514 | 0 | 0 | 0 | 0 | 0 | 0 | 429869 | 0 | 0 | 0 | 0 | 0 | 0 | 0 | 0 | 0 | 650381.7 | 6893005.3253 | 0 | 0 | 2306859.5531 | 0 | 0 | 0 | 0 | 0 | 0 | 0 | 0 | 0 | 0 | 183083.8496 | 51212.91 | 0 | 0 | 0 | 0 | 0 | 342699.0918 | 0
2016-03-18 20:00 | 1004874.8514 | 0 | 0 | 0 | 0 | 0 | 0 | 427879 | 0 | 0 | 0 | 0 | 0 | 0 | 0 | 0 | 0 | 813326.3261 | 6943706.1062 | 0 | 0 | 2646131.654 | 0 | 0 | 0 | 0 | 0 | 0 | 0 | 0 | 0 | 0 | 183083.8496 | 51212.91 | 0 | 0 | 0 | 0 | 0 | 342699.0918 | 0
2016-03-18 21:00 | 1003010.8514 | 0 | 0 | 0 | 0 | 0 | 0 | 426015 | 0 | 0 | 0 | 0 | 0 | 0 | 0 | 0 | 0 | 976270.9523 | 6994406.8871 | 0 | 0 | 2985403.7549 | 0 | 0 | 0 | 0 | 0 | 0 | 0 | 0 | 0 | 0 | 183083.8496 | 51212.91 | 0 | 0 | 0 | 0 | 0 | 342699.0918 | 0
2016-03-18 22:00 | 817355.0018 | 0 | 0 | 0 | 0 | 0 | 0 | 423443 | 0 | 0 | 0 | 0 | 0 | 0 | 0 | 0 | 0 | 976270.9523 | 7045107.668 | 0 | 0 | 3324675.8557 | 0 | 0 | 0 | 0 | 0 | 0 | 0 | 0 | 0 | 0 | 0 | 51212.91 | 0 | 0 | 0 | 0 | 0 | 342699.0918 | 0
2016-03-18 23:00 | 781099.3902 | 0 | 0 | 0 | 0 | 0 | 0 | 426392 | 0 | 0 | 0 | 0 | 0 | 0 | 0 | 0 | 0 | 976270.9523 | 7056995.8835 | 0 | 0 | 3663947.9566 | 0 | 0 | 0 | 0 | 0 | 0 | 0 | 0 | 0 | 0 | 0 | 12008.2984 | 0 | 0 | 0 | 0 | 0 | 342699.0918 | 0
2016-03-19 | 176070.8783 | 89034.9044 | 0 | 0 | 0 | 0 | 0 | 431619 | 0 | 0 | 0 | 0 | 0 | 0 | 0 | 0 | 0 | 976270.9523 | 7056995.8835 | 0 | 0 | 3355590.1467 | 0 | 0 | 0 | 0 | 0 | 0 | 0 | 0 | 0 | 0 | 0 | 0 | 0 | 0 | 0 | 0 | 0 | 0 | 308357.8099
2016-03-19 01:00 | 8298.6931 | 74219.5608 | 0 | 0 | 0 | 0 | 0 | 426822 | 0 | 0 | 0 | 0 | 0 | 0 | 0 | 0 | 0 | 818037.3818 | 7056995.8835 | 0 | 0 | 3047232.3368 | 0 | 0 | 0 | 0 | 0 | 0 | 0 | 0 | 0 | 0 | -177790.5287 | 0 | 0 | 0 | 0 | 0 | 0 | 0 | 308357.8099
2016-03-19 02:00 | 610.1013 | 340785.6358 | 0 | 0 | 0 | 0 | 0 | 415031 | 0 | 0 | 0 | 0 | 0 | 0 | 0 | 0 | 0 | 900698.7612 | 7056995.8835 | 0 | 0 | 2738874.5269 | 0 | 0 | 0 | 0 | 0 | 0 | 0 | 0 | 0 | 0 | 92877.9544 | 0 | 0 | 0 | 0 | 0 | 0 | 0 | 308357.8099
2016-03-19 03:00 | 251.0365 | 315505.3204 | 0 | 0 | 0 | 0 | 0 | 397357 | 0 | 0 | 0 | 0 | 0 | 0 | 0 | 0 | 0 | 976270.9523 | 7056995.8835 | 0 | 0 | 2430516.717 | 0 | 0 | 0 | 0 | 0 | 0 | 0 | 0 | 0 | 0 | 84912.5743 | 0 | 0 | 0 | 0 | 0 | 0 | 0 | 308357.8099
2016-03-19 04:00 | 10.0741 | 28545.8589 | 0 | 0 | 0 | 0 | 0 | 378153 | 0 | 0 | 0 | 0 | 0 | 0 | 0 | 0 | 0 | 813326.3261 | 7056995.8835 | 0 | 0 | 2122158.9071 | 0 | 0 | 0 | 0 | 0 | 0 | 0 | 0 | 0 | 0 | -183083.8496 | 0 | 0 | 0 | 0 | 0 | 0 | 0 | 308357.8099
2016-03-19 05:00 | 0 | 179601.1504 | 0 | 0 | 0 | 0 | 0 | 362685 | 0 | 0 | 0 | 0 | 0 | 0 | 0 | 0 | 0 | 650381.7 | 7056995.8835 | 0 | 0 | 2122158.9071 | 0 | 0 | 0 | 0 | 0 | 0 | 0 | 0 | 0 | 0 | -183083.8496 | 0 | 0 | 0 | 0 | 0 | 0 | 0 | 0
2016-03-19 06:00 | 0 | 167525.1504 | 0 | 0 | 0 | 0 | 0 | 350609 | 0 | 0 | 0 | 0 | 0 | 0 | 0 | 0 | 0 | 487437.0738 | 7056995.8835 | 0 | 0 | 2122158.9071 | 0 | 0 | 0 | 0 | 0 | 0 | 0 | 0 | 0 | 0 | -183083.8496 | 0 | 0 | 0 | 0 | 0 | 0 | 0 | 0
2016-03-19 07:00 | 0 | 264385.9633 | 0 | 0 | 0 | 0 | 0 | 342841 | 0 | 0 | 0 | 0 | 0 | 0 | 0 | 0 | 0 | 565808.8546 | 7056995.8835 | 0 | 0 | 1813801.0972 | 0 | 0 | 0 | 0 | 0 | 0 | 0 | 0 | 0 | 0 | 88058.1807 | 0 | 0 | 0 | 0 | 0 | 0 | 0 | 308357.8099
2016-03-19 08:00 | 0 | 0 | 0 | 0 | 0 | 0 | 0 | 340170 | 0 | 0 | 0 | 0 | 0 | 0 | 0 | 0 | 0 | 411254.318 | 7056995.8835 | 0 | 0 | 1505443.2873 | 0 | 0 | 0 | 0 | 0 | 0 | 0 | 0 | 0 | 0 | -173656.7827 | 0 | 0 | 0 | 0 | 0 | 0 | 0 | 308357.8099
2016-03-19 09:00 | 0 | 249808.4586 | 0 | 0 | 0 | 0 | 0 | 342388 | 0 | 0 | 0 | 0 | 0 | 0 | 0 | 0 | 0 | 477055.2896 | 7056995.8835 | 0 | 0 | 1197085.4774 | 0 | 0 | 0 | 0 | 0 | 0 | 0 | 0 | 0 | 0 | 73933.6759 | 0 | 0 | 0 | 0 | 0 | 0 | 0 | 308357.8099
2016-03-19 10:00 | 0 | 168234.1504 | 0 | 0 | 0 | 0 | 0 | 351318 | 0 | 0 | 0 | 0 | 0 | 0 | 0 | 0 | 0 | 314110.6634 | 7056995.8835 | 0 | 0 | 1197085.4774 | 0 | 0 | 0 | 0 | 0 | 0 | 0 | 0 | 0 | 0 | -183083.8496 | 0 | 0 | 0 | 0 | 0 | 0 | 0 | 0
2016-03-19 11:00 | 0 | 260228.5152 | 0 | 0 | 0 | 0 | 0 | 364242 | 0 | 0 | 0 | 0 | 0 | 0 | 0 | 0 | 0 | 325889.2523 | 7056995.8835 | 0 | 0 | 979959.8211 | 0 | 0 | 0 | 0 | 0 | 0 | 0 | 0 | 0 | 0 | 13234.3696 | 0 | 0 | 0 | 0 | 0 | 0 | 0 | 217125.6563
2016-03-19 12:00 | 0 | 29474.933 | 0 | 0 | 0 | 0 | 0 | 379072 | 0 | 0 | 0 | 0 | 0 | 0 | 0 | 0 | 0 | 162944.6262 | 7056995.8835 | 0 | 0 | 671602.0112 | 0 | 0 | 0 | 0 | 0 | 0 | 0 | 0 | 0 | 0 | -183083.8496 | 0 | 0 | 0 | 0 | 0 | 0 | 0 | 308357.8099
2016-03-19 13:00 | 84709.7376 | 0 | 0 | 0 | 0 | 0 | 0 | 393999 | 0 | 0 | 0 | 0 | 0 | 0 | 0 | 0 | 0 | 0 | 7056995.8835 | 0 | 0 | 437888.284 | 0 | 0 | 0 | 0 | 0 | 0 | 0 | 0 | 0 | 0 | -183083.8496 | 0 | 0 | 0 | 0 | 0 | 0 | 0 | 233713.7273
2016-03-19 14:00 | 559037.6356 | 0 | 0 | 0 | 0 | 0 | 0 | 404444 | 0 | 0 | 0 | 0 | 0 | 0 | 0 | 0 | 0 | 0 | 7056995.8835 | 0 | 0 | 590935.9832 | 0 | 0 | 0 | 0 | 0 | 0 | 0 | 0 | 0 | 0 | 0 | 0 | 0 | 0 | 0 | 0 | 0 | 154593.6356 | 0
2016-03-19 15:00 | 801503.0018 | 0 | 0 | 0 | 0 | 0 | 0 | 407591 | 0 | 0 | 0 | 0 | 0 | 0 | 0 | 0 | 0 | 0 | 7107696.6644 | 0 | 0 | 930208.0841 | 0 | 0 | 0 | 0 | 0 | 0 | 0 | 0 | 0 | 0 | 0 | 51212.91 | 0 | 0 | 0 | 0 | 0 | 342699.0918 | 0
2016-03-19 16:00 | 983095.8514 | 0 | 0 | 0 | 0 | 0 | 0 | 406100 | 0 | 0 | 0 | 0 | 0 | 0 | 0 | 0 | 0 | 162944.6262 | 7158397.4453 | 0 | 0 | 1269480.185 | 0 | 0 | 0 | 0 | 0 | 0 | 0 | 0 | 0 | 0 | 183083.8496 | 51212.91 | 0 | 0 | 0 | 0 | 0 | 342699.0918 | 0
2016-03-19 17:00 | 978948.8514 | 0 | 0 | 0 | 0 | 0 | 0 | 401953 | 0 | 0 | 0 | 0 | 0 | 0 | 0 | 0 | 0 | 325889.2523 | 7209098.2262 | 0 | 0 | 1608752.2858 | 0 | 0 | 0 | 0 | 0 | 0 | 0 | 0 | 0 | 0 | 183083.8496 | 51212.91 | 0 | 0 | 0 | 0 | 0 | 342699.0918 | 0
2016-03-19 18:00 | 973738.8514 | 0 | 0 | 0 | 0 | 0 | 0 | 396743 | 0 | 0 | 0 | 0 | 0 | 0 | 0 | 0 | 0 | 488833.8785 | 7259799.0071 | 0 | 0 | 1948024.3867 | 0 | 0 | 0 | 0 | 0 | 0 | 0 | 0 | 0 | 0 | 183083.8496 | 51212.91 | 0 | 0 | 0 | 0 | 0 | 342699.0918 | 0
2016-03-19 19:00 | 969095.8514 | 0 | 0 | 0 | 0 | 0 | 0 | 392100 | 0 | 0 | 0 | 0 | 0 | 0 | 0 | 0 | 0 | 651778.5047 | 7310499.788 | 0 | 0 | 2287296.4876 | 0 | 0 | 0 | 0 | 0 | 0 | 0 | 0 | 0 | 0 | 183083.8496 | 51212.91 | 0 | 0 | 0 | 0 | 0 | 342699.0918 | 0
2016-03-19 20:00 | 967810.8514 | 0 | 0 | 0 | 0 | 0 | 0 | 390815 | 0 | 0 | 0 | 0 | 0 | 0 | 0 | 0 | 0 | 814723.1309 | 7361200.569 | 0 | 0 | 2626568.5885 | 0 | 0 | 0 | 0 | 0 | 0 | 0 | 0 | 0 | 0 | 183083.8496 | 51212.91 | 0 | 0 | 0 | 0 | 0 | 342699.0918 | 0
2016-03-19 21:00 | 784743.5583 | 0 | 0 | 0 | 0 | 0 | 0 | 392401 | 0 | 0 | 0 | 0 | 0 | 0 | 0 | 0 | 0 | 813326.3261 | 7411901.3499 | 0 | 0 | 2965840.6893 | 0 | 0 | 0 | 0 | 0 | 0 | 0 | 0 | 0 | 0 | -1569.4435 | 51212.91 | 0 | 0 | 0 | 0 | 0 | 342699.0918 | 0
2016-03-19 22:00 | 971469.8514 | 0 | 0 | 0 | 0 | 0 | 0 | 394474 | 0 | 0 | 0 | 0 | 0 | 0 | 0 | 0 | 0 | 976270.9523 | 7462602.1308 | 0 | 0 | 3305112.7902 | 0 | 0 | 0 | 0 | 0 | 0 | 0 | 0 | 0 | 0 | 183083.8496 | 51212.91 | 0 | 0 | 0 | 0 | 0 | 342699.0918 | 0
2016-03-19 23:00 | 737217.2776 | 0 | 0 | 0 | 0 | 0 | 0 | 401004 | 0 | 0 | 0 | 0 | 0 | 0 | 0 | 0 | 0 | 976270.9523 | 7462602.1308 | 0 | 0 | 3637963.935 | 0 | 0 | 0 | 0 | 0 | 0 | 0 | 0 | 0 | 0 | 0 | 0 | 0 | 0 | 0 | 0 | 0 | 336213.2776 | 0
2016-03-20 | 202088.3007 | 0 | 0 | 0 | 0 | 0 | 0 | 411271 | 0 | 0 | 0 | 0 | 0 | 0 | 0 | 0 | 0 | 938295.1133 | 7462602.1308 | 0 | 0 | 3329606.1251 | 0 | 0 | 0 | 0 | 0 | 0 | 0 | 0 | 0 | 0 | -42669.482 | 0 | 0 | 0 | 0 | 0 | 0 | 0 | 308357.8099
2016-03-20 01:00 | 9230.6613 | 185939.455 | 0 | 0 | 0 | 0 | 0 | 411596 | 0 | 0 | 0 | 0 | 0 | 0 | 0 | 0 | 0 | 893872.8403 | 7462602.1308 | 0 | 0 | 3021248.3152 | 0 | 0 | 0 | 0 | 0 | 0 | 0 | 0 | 0 | 0 | -49912.6664 | 0 | 0 | 0 | 0 | 0 | 0 | 0 | 308357.8099
2016-03-20 02:00 | 680.764 | 225336.4456 | 0 | 0 | 0 | 0 | 0 | 403284 | 0 | 0 | 0 | 0 | 0 | 0 | 0 | 0 | 0 | 884302.1603 | 7462602.1308 | 0 | 0 | 2712890.5053 | 0 | 0 | 0 | 0 | 0 | 0 | 0 | 0 | 0 | 0 | -10753.573 | 0 | 0 | 0 | 0 | 0 | 0 | 0 | 308357.8099
2016-03-20 03:00 | 275.2196 | 218588.2148 | 0 | 0 | 0 | 0 | 0 | 390083 | 0 | 0 | 0 | 0 | 0 | 0 | 0 | 0 | 0 | 880113.5104 | 7462602.1308 | 0 | 0 | 2404532.6954 | 0 | 0 | 0 | 0 | 0 | 0 | 0 | 0 | 0 | 0 | -4706.3482 | 0 | 0 | 0 | 0 | 0 | 0 | 0 | 308357.8099
2016-03-20 04:00 | 10.1494 | 192215.001 | 0 | 0 | 0 | 0 | 0 | 375309 | 0 | 0 | 0 | 0 | 0 | 0 | 0 | 0 | 0 | 717168.8842 | 7462602.1308 | 0 | 0 | 2404532.6954 | 0 | 0 | 0 | 0 | 0 | 0 | 0 | 0 | 0 | 0 | -183083.8496 | 0 | 0 | 0 | 0 | 0 | 0 | 0 | 0
2016-03-20 05:00 | 0 | 12892.933 | 0 | 0 | 0 | 0 | 0 | 362490 | 0 | 0 | 0 | 0 | 0 | 0 | 0 | 0 | 0 | 554224.258 | 7462602.1308 | 0 | 0 | 2096174.8856 | 0 | 0 | 0 | 0 | 0 | 0 | 0 | 0 | 0 | 0 | -183083.8496 | 0 | 0 | 0 | 0 | 0 | 0 | 0 | 308357.8099
2016-03-20 06:00 | 0 | 200639.5233 | 0 | 0 | 0 | 0 | 0 | 352719 | 0 | 0 | 0 | 0 | 0 | 0 | 0 | 0 | 0 | 567070.2872 | 7462602.1308 | 0 | 0 | 1787817.0757 | 0 | 0 | 0 | 0 | 0 | 0 | 0 | 0 | 0 | 0 | 14433.7406 | 0 | 0 | 0 | 0 | 0 | 0 | 0 | 308357.8099
2016-03-20 07:00 | 0 | 195075.1481 | 0 | 0 | 0 | 0 | 0 | 346932 | 0 | 0 | 0 | 0 | 0 | 0 | 0 | 0 | 0 | 622933.2167 | 7350716.1517 | 0 | 0 | 1479459.2658 | 0 | 0 | 0 | 0 | 0 | 0 | 0 | 0 | 0 | 0 | 62767.3364 | 0 | 111885.9791 | 0 | 0 | 0 | 0 | 0 | 308357.8099
2016-03-20 08:00 | 0 | 190402.8938 | 0 | 0 | 0 | 0 | 0 | 344382 | 0 | 0 | 0 | 0 | 0 | 0 | 0 | 0 | 0 | 485891.8122 | 7350716.1517 | 0 | 0 | 1479459.2658 | 0 | 0 | 0 | 0 | 0 | 0 | 0 | 0 | 0 | 0 | -153979.1062 | 0 | 0 | 0 | 0 | 0 | 0 | 0 | 0
2016-03-20 09:00 | 0 | 0 | 0 | 0 | 0 | 0 | 0 | 347241 | 0 | 0 | 0 | 0 | 0 | 0 | 0 | 0 | 0 | 322947.186 | 7350716.1517 | 0 | 0 | 1175464.5429 | 0 | 0 | 0 | 0 | 0 | 0 | 0 | 0 | 0 | 0 | -183083.8496 | 0 | 0 | 0 | 0 | 0 | 0 | 0 | 303994.7229
2016-03-20 10:00 | 0 | 167516.3587 | 0 | 0 | 0 | 0 | 0 | 354367 | 0 | 0 | 0 | 0 | 0 | 0 | 0 | 0 | 0 | 304846.8787 | 7350716.1517 | 0 | 0 | 867106.733 | 0 | 0 | 0 | 0 | 0 | 0 | 0 | 0 | 0 | 0 | -20337.424 | 0 | 0 | 0 | 0 | 0 | 0 | 0 | 308357.8099
2016-03-20 11:00 | 0 | 161981.2431 | 0 | 0 | 0 | 0 | 0 | 366569 | 0 | 0 | 0 | 0 | 0 | 0 | 0 | 0 | 0 | 270960.5385 | 7350716.1517 | 0 | 0 | 558748.9231 | 0 | 0 | 0 | 0 | 0 | 0 | 0 | 0 | 0 | 0 | -38074.5395 | 0 | 0 | 0 | 0 | 0 | 0 | 0 | 308357.8099
2016-03-20 12:00 | 0 | 154444.8316 | 0 | 0 | 0 | 0 | 0 | 380362 | 0 | 0 | 0 | 0 | 0 | 0 | 0 | 0 | 0 | 108015.9123 | 7350716.1517 | 0 | 0 | 479427.9624 | 0 | 0 | 0 | 0 | 0 | 0 | 0 | 0 | 0 | 0 | -183083.8496 | 0 | 0 | 0 | 0 | 0 | 0 | 0 | 79320.9607
2016-03-20 13:00 | 105020.5891 | 0 | 0 | 0 | 0 | 0 | 0 | 392900 | 0 | 0 | 0 | 0 | 0 | 0 | 0 | 0 | 0 | 0 | 7350716.1517 | 0 | 0 | 171070.1525 | 0 | 0 | 0 | 0 | 0 | 0 | 0 | 0 | 0 | 0 | -121366.1936 | 0 | 0 | 0 | 0 | 0 | 0 | 0 | 308357.8099
2016-03-20 14:00 | 590891.4223 | 0 | 0 | 0 | 0 | 0 | 0 | 399596 | 0 | 0 | 0 | 0 | 0 | 0 | 0 | 0 | 0 | 0 | 7350716.1517 | 0 | 0 | 360452.6205 | 0 | 0 | 0 | 0 | 0 | 0 | 0 | 0 | 0 | 0 | 0 | 0 | 0 | 0 | 0 | 0 | 0 | 191295.4223 | 0
2016-03-20 15:00 | 794446.0018 | 0 | 0 | 0 | 0 | 0 | 0 | 400534 | 0 | 0 | 0 | 0 | 0 | 0 | 0 | 0 | 0 | 0 | 7401416.9326 | 0 | 0 | 699724.7214 | 0 | 0 | 0 | 0 | 0 | 0 | 0 | 0 | 0 | 0 | 0 | 51212.91 | 0 | 0 | 0 | 0 | 0 | 342699.0918 | 0
2016-03-20 16:00 | 794722.0018 | 0 | 0 | 0 | 0 | 0 | 0 | 400810 | 0 | 0 | 0 | 0 | 0 | 0 | 0 | 0 | 0 | 0 | 7452117.7135 | 0 | 0 | 1038996.8223 | 0 | 0 | 0 | 0 | 0 | 0 | 0 | 0 | 0 | 0 | 0 | 51212.91 | 0 | 0 | 0 | 0 | 0 | 342699.0918 | 0
2016-03-20 17:00 | 977097.8514 | 0 | 0 | 0 | 0 | 0 | 0 | 400102 | 0 | 0 | 0 | 0 | 0 | 0 | 0 | 0 | 0 | 162944.6262 | 7502818.4944 | 0 | 0 | 1378268.9231 | 0 | 0 | 0 | 0 | 0 | 0 | 0 | 0 | 0 | 0 | 183083.8496 | 51212.91 | 0 | 0 | 0 | 0 | 0 | 342699.0918 | 0
2016-03-20 18:00 | 974439.8514 | 0 | 0 | 0 | 0 | 0 | 0 | 397444 | 0 | 0 | 0 | 0 | 0 | 0 | 0 | 0 | 0 | 325889.2523 | 7553519.2753 | 0 | 0 | 1717541.024 | 0 | 0 | 0 | 0 | 0 | 0 | 0 | 0 | 0 | 0 | 183083.8496 | 51212.91 | 0 | 0 | 0 | 0 | 0 | 342699.0918 | 0
2016-03-20 19:00 | 972473.8514 | 0 | 0 | 0 | 0 | 0 | 0 | 395478 | 0 | 0 | 0 | 0 | 0 | 0 | 0 | 0 | 0 | 488833.8785 | 7604220.0562 | 0 | 0 | 2056813.1249 | 0 | 0 | 0 | 0 | 0 | 0 | 0 | 0 | 0 | 0 | 183083.8496 | 51212.91 | 0 | 0 | 0 | 0 | 0 | 342699.0918 | 0
2016-03-20 20:00 | 972872.8514 | 0 | 0 | 0 | 0 | 0 | 0 | 395877 | 0 | 0 | 0 | 0 | 0 | 0 | 0 | 0 | 0 | 651778.5047 | 7654920.8372 | 0 | 0 | 2396085.2257 | 0 | 0 | 0 | 0 | 0 | 0 | 0 | 0 | 0 | 0 | 183083.8496 | 51212.91 | 0 | 0 | 0 | 0 | 0 | 342699.0918 | 0
2016-03-20 21:00 | 975088.4079 | 0 | 0 | 0 | 0 | 0 | 0 | 399662 | 0 | 0 | 0 | 0 | 0 | 0 | 0 | 0 | 0 | 813326.3261 | 7705621.6181 | 0 | 0 | 2735357.3266 | 0 | 0 | 0 | 0 | 0 | 0 | 0 | 0 | 0 | 0 | 181514.4061 | 51212.91 | 0 | 0 | 0 | 0 | 0 | 342699.0918 | 0
2016-03-20 22:00 | 982567.8514 | 0 | 0 | 0 | 0 | 0 | 0 | 405572 | 0 | 0 | 0 | 0 | 0 | 0 | 0 | 0 | 0 | 976270.9523 | 7756322.399 | 0 | 0 | 3074629.4275 | 0 | 0 | 0 | 0 | 0 | 0 | 0 | 0 | 0 | 0 | 183083.8496 | 51212.91 | 0 | 0 | 0 | 0 | 0 | 342699.0918 | 0
2016-03-20 23:00 | 748376.5785 | 0 | 0 | 0 | 0 | 0 | 0 | 416082 | 0 | 0 | 0 | 0 | 0 | 0 | 0 | 0 | 0 | 976270.9523 | 7756322.399 | 0 | 0 | 3403601.0602 | 0 | 0 | 0 | 0 | 0 | 0 | 0 | 0 | 0 | 0 | 0 | 0 | 0 | 0 | 0 | 0 | 0 | 332294.5785 | 0
2016-03-21 | 194484.148 | 0 | 0 | 0 | 0 | 0 | 0 | 427870 | 0 | 0 | 0 | 0 | 0 | 0 | 0 | 0 | 0 | 916754.3075 | 7756322.399 | 0 | 0 | 3095243.2503 | 0 | 0 | 0 | 0 | 0 | 0 | 0 | 0 | 0 | 0 | -66872.6346 | 0 | 0 | 0 | 0 | 0 | 0 | 0 | 308357.8099
2016-03-21 01:00 | 9289.378 | 291860.0696 | 0 | 0 | 0 | 0 | 0 | 429768 | 0 | 0 | 0 | 0 | 0 | 0 | 0 | 0 | 0 | 950480.5593 | 7756322.399 | 0 | 0 | 2786885.4404 | 0 | 0 | 0 | 0 | 0 | 0 | 0 | 0 | 0 | 0 | 37894.6649 | 0 | 0 | 0 | 0 | 0 | 0 | 0 | 308357.8099
2016-03-21 02:00 | 723.0149 | 375613.5275 | 0 | 0 | 0 | 0 | 0 | 419224 | 0 | 0 | 0 | 0 | 0 | 0 | 0 | 0 | 0 | 976270.9523 | 7756322.399 | 0 | 0 | 2653801.3158 | 0 | 0 | 0 | 0 | 0 | 0 | 0 | 0 | 0 | 0 | 28977.9697 | 0 | 0 | 0 | 0 | 0 | 0 | 0 | 133084.1246
2016-03-21 03:00 | 328.6483 | 220687.5021 | 0 | 0 | 0 | 0 | 0 | 404100 | 0 | 0 | 0 | 0 | 0 | 0 | 0 | 0 | 0 | 813326.3261 | 7756322.399 | 0 | 0 | 2653801.3158 | 0 | 0 | 0 | 0 | 0 | 0 | 0 | 0 | 0 | 0 | -183083.8496 | 0 | 0 | 0 | 0 | 0 | 0 | 0 | 0
2016-03-21 04:00 | 10.8669 | 467516.1976 | 0 | 0 | 0 | 0 | 0 | 386926 | 0 | 0 | 0 | 0 | 0 | 0 | 0 | 0 | 0 | 976270.9523 | 7756322.399 | 0 | 0 | 2464018.3803 | 0 | 0 | 0 | 0 | 0 | 0 | 0 | 0 | 0 | 0 | 183083.8496 | 0 | 0 | 0 | 0 | 0 | 0 | 0 | 189782.9355
2016-03-21 05:00 | 0 | 24841.933 | 0 | 0 | 0 | 0 | 0 | 374439 | 0 | 0 | 0 | 0 | 0 | 0 | 0 | 0 | 0 | 813326.3261 | 7756322.399 | 0 | 0 | 2155660.5704 | 0 | 0 | 0 | 0 | 0 | 0 | 0 | 0 | 0 | 0 | -183083.8496 | 0 | 0 | 0 | 0 | 0 | 0 | 0 | 308357.8099
2016-03-21 06:00 | 0 | 183500.1504 | 0 | 0 | 0 | 0 | 0 | 366584 | 0 | 0 | 0 | 0 | 0 | 0 | 0 | 0 | 0 | 650381.7 | 7756322.399 | 0 | 0 | 2155660.5704 | 0 | 0 | 0 | 0 | 0 | 0 | 0 | 0 | 0 | 0 | -183083.8496 | 0 | 0 | 0 | 0 | 0 | 0 | 0 | 0
2016-03-21 07:00 | 0 | 180481.1504 | 0 | 0 | 0 | 0 | 0 | 363565 | 0 | 0 | 0 | 0 | 0 | 0 | 0 | 0 | 0 | 487437.0738 | 7756322.399 | 0 | 0 | 2155660.5704 | 0 | 0 | 0 | 0 | 0 | 0 | 0 | 0 | 0 | 0 | -183083.8496 | 0 | 0 | 0 | 0 | 0 | 0 | 0 | 0
2016-03-21 08:00 | 0 | 19306.3765 | 0 | 0 | 0 | 0 | 0 | 367334 | 0 | 0 | 0 | 0 | 0 | 0 | 0 | 0 | 0 | 325889.2523 | 7756322.399 | 0 | 0 | 1847302.7605 | 0 | 0 | 0 | 0 | 0 | 0 | 0 | 0 | 0 | 0 | -181514.4061 | 0 | 0 | 0 | 0 | 0 | 0 | 0 | 308357.8099
2016-03-21 09:00 | 0 | 198977.1504 | 0 | 0 | 0 | 0 | 0 | 382061 | 0 | 0 | 0 | 0 | 0 | 0 | 0 | 0 | 0 | 162944.6262 | 7756322.399 | 0 | 0 | 1847302.7605 | 0 | 0 | 0 | 0 | 0 | 0 | 0 | 0 | 0 | 0 | -183083.8496 | 0 | 0 | 0 | 0 | 0 | 0 | 0 | 0
2016-03-21 10:00 | 0 | 0 | 0 | 0 | 0 | 0 | 0 | 414117 | 0 | 0 | 0 | 0 | 0 | 0 | 0 | 0 | 0 | 0 | 7606276.0431 | 0 | 0 | 1538944.9506 | 0 | 0 | 0 | 0 | 0 | 0 | 0 | 0 | 0 | 0 | -183083.8496 | 0 | 150046.3559 | 0 | 0 | 0 | 0 | 0 | 308357.8099
2016-03-21 11:00 | 0 | 462812.6323 | 0 | 0 | 0 | 0 | 0 | 446242 | 0 | 0 | 0 | 0 | 0 | 0 | 0 | 0 | 0 | 162944.6262 | 7606276.0431 | 0 | 0 | 1230587.1407 | 0 | 0 | 0 | 0 | 0 | 0 | 0 | 0 | 0 | 0 | 183083.8496 | 0 | 0 | 0 | 0 | 0 | 0 | 0 | 308357.8099
2016-03-21 12:00 | 0 | 292679.7827 | 0 | 0 | 0 | 0 | 0 | 459193 | 0 | 0 | 0 | 0 | 0 | 0 | 0 | 0 | 0 | 162944.6262 | 7606276.0431 | 0 | 0 | 922229.3308 | 0 | 0 | 0 | 0 | 0 | 0 | 0 | 0 | 0 | 0 | 0 | 0 | 0 | 0 | 0 | 0 | 0 | 0 | 308357.8099
2016-03-21 13:00 | 103577.8564 | 5624.0767 | 0 | 0 | 0 | 0 | 0 | 458799 | 0 | 0 | 0 | 0 | 0 | 0 | 0 | 0 | 0 | 0 | 7606276.0431 | 0 | 0 | 613871.5209 | 0 | 0 | 0 | 0 | 0 | 0 | 0 | 0 | 0 | 0 | -183083.8496 | 0 | 0 | 0 | 0 | 0 | 0 | 0 | 308357.8099
2016-03-21 14:00 | 544515.318 | 0 | 0 | 0 | 0 | 0 | 0 | 454396 | 0 | 0 | 0 | 0 | 0 | 0 | 0 | 0 | 0 | 0 | 7606276.0431 | 0 | 0 | 703089.6458 | 0 | 0 | 0 | 0 | 0 | 0 | 0 | 0 | 0 | 0 | 0 | 0 | 0 | 0 | 0 | 0 | 0 | 90119.318 | 0
2016-03-21 15:00 | 842070.0018 | 0 | 0 | 0 | 0 | 0 | 0 | 448158 | 0 | 0 | 0 | 0 | 0 | 0 | 0 | 0 | 0 | 0 | 7656976.824 | 0 | 0 | 1042361.7467 | 0 | 0 | 0 | 0 | 0 | 0 | 0 | 0 | 0 | 0 | 0 | 51212.91 | 0 | 0 | 0 | 0 | 0 | 342699.0918 | 0
2016-03-21 16:00 | 1001465.9897 | 0 | 0 | 0 | 0 | 0 | 0 | 440472 | 0 | 0 | 0 | 0 | 0 | 0 | 0 | 0 | 0 | 148702.9692 | 7707677.6049 | 0 | 0 | 1381633.8475 | 0 | 0 | 0 | 0 | 0 | 0 | 0 | 0 | 0 | 0 | 167081.9879 | 51212.91 | 0 | 0 | 0 | 0 | 0 | 342699.0918 | 0
2016-03-21 17:00 | 1010196.8514 | 0 | 0 | 0 | 0 | 0 | 0 | 433201 | 0 | 0 | 0 | 0 | 0 | 0 | 0 | 0 | 0 | 311647.5954 | 7758378.3858 | 0 | 0 | 1720905.9484 | 0 | 0 | 0 | 0 | 0 | 0 | 0 | 0 | 0 | 0 | 183083.8496 | 51212.91 | 0 | 0 | 0 | 0 | 0 | 342699.0918 | 0
2016-03-21 18:00 | 1003165.8514 | 0 | 0 | 0 | 0 | 0 | 0 | 426170 | 0 | 0 | 0 | 0 | 0 | 0 | 0 | 0 | 0 | 474592.2215 | 7809079.1667 | 0 | 0 | 2060178.0493 | 0 | 0 | 0 | 0 | 0 | 0 | 0 | 0 | 0 | 0 | 183083.8496 | 51212.91 | 0 | 0 | 0 | 0 | 0 | 342699.0918 | 0
2016-03-21 19:00 | 997608.8514 | 0 | 0 | 0 | 0 | 0 | 0 | 420613 | 0 | 0 | 0 | 0 | 0 | 0 | 0 | 0 | 0 | 637536.8477 | 7859779.9477 | 0 | 0 | 2399450.1501 | 0 | 0 | 0 | 0 | 0 | 0 | 0 | 0 | 0 | 0 | 183083.8496 | 51212.91 | 0 | 0 | 0 | 0 | 0 | 342699.0918 | 0
2016-03-21 20:00 | 994125.8514 | 0 | 0 | 0 | 0 | 0 | 0 | 417130 | 0 | 0 | 0 | 0 | 0 | 0 | 0 | 0 | 0 | 800481.4739 | 7910480.7286 | 0 | 0 | 2738722.251 | 0 | 0 | 0 | 0 | 0 | 0 | 0 | 0 | 0 | 0 | 183083.8496 | 51212.91 | 0 | 0 | 0 | 0 | 0 | 342699.0918 | 0
2016-03-21 21:00 | 994135.8514 | 0 | 0 | 0 | 0 | 0 | 0 | 417140 | 0 | 0 | 0 | 0 | 0 | 0 | 0 | 0 | 0 | 963426.1001 | 7961181.5095 | 0 | 0 | 3077994.3519 | 0 | 0 | 0 | 0 | 0 | 0 | 0 | 0 | 0 | 0 | 183083.8496 | 51212.91 | 0 | 0 | 0 | 0 | 0 | 342699.0918 | 0
2016-03-21 22:00 | 827817.4201 | 0 | 0 | 0 | 0 | 0 | 0 | 419473 | 0 | 0 | 0 | 0 | 0 | 0 | 0 | 0 | 0 | 976270.9523 | 8011882.2904 | 0 | 0 | 3417266.4528 | 0 | 0 | 0 | 0 | 0 | 0 | 0 | 0 | 0 | 0 | 14432.4183 | 51212.91 | 0 | 0 | 0 | 0 | 0 | 342699.0918 | 0
2016-03-21 23:00 | 715483.1273 | 0 | 0 | 0 | 0 | 0 | 0 | 429597 | 0 | 0 | 0 | 0 | 0 | 0 | 0 | 0 | 0 | 976270.9523 | 8011882.2904 | 0 | 0 | 3700293.7187 | 0 | 0 | 0 | 0 | 0 | 0 | 0 | 0 | 0 | 0 | 0 | 0 | 0 | 0 | 0 | 0 | 0 | 285886.1273 | 0
2016-03-22 | 225238.9975 | 0 | 0 | 0 | 0 | 0 | 0 | 443841 | 0 | 0 | 0 | 0 | 0 | 0 | 0 | 0 | 0 | 924964.6253 | 8011882.2904 | 0 | 0 | 3402229.9334 | 0 | 0 | 0 | 0 | 0 | 0 | 0 | 0 | 0 | 0 | -57647.5584 | 0 | 0 | 0 | 0 | 0 | 0 | 0 | 298063.7853
2016-03-22 01:00 | 8511.9123 | 492651.6461 | 0 | 0 | 0 | 0 | 0 | 443516 | 0 | 0 | 0 | 0 | 0 | 0 | 0 | 0 | 0 | 976270.9523 | 8011882.2904 | 0 | 0 | 3402229.9334 | 0 | 0 | 0 | 0 | 0 | 0 | 0 | 0 | 0 | 0 | 57647.5584 | 0 | 0 | 0 | 0 | 0 | 0 | 0 | 0
2016-03-22 02:00 | 740.6179 | 79005.3151 | 0 | 0 | 0 | 0 | 0 | 429343 | 0 | 0 | 0 | 0 | 0 | 0 | 0 | 0 | 0 | 813326.3261 | 8011882.2904 | 0 | 0 | 3093872.1235 | 0 | 0 | 0 | 0 | 0 | 0 | 0 | 0 | 0 | 0 | -183083.8496 | 0 | 0 | 0 | 0 | 0 | 0 | 0 | 308357.8099
2016-03-22 03:00 | 321.7019 | 59983.2312 | 0 | 0 | 0 | 0 | 0 | 409902 | 0 | 0 | 0 | 0 | 0 | 0 | 0 | 0 | 0 | 650381.7 | 8011882.2904 | 0 | 0 | 2785514.3136 | 0 | 0 | 0 | 0 | 0 | 0 | 0 | 0 | 0 | 0 | -183083.8496 | 0 | 0 | 0 | 0 | 0 | 0 | 0 | 308357.8099
2016-03-22 04:00 | 11.1791 | 208051.9712 | 0 | 0 | 0 | 0 | 0 | 391147 | 0 | 0 | 0 | 0 | 0 | 0 | 0 | 0 | 0 | 487437.0738 | 8011882.2904 | 0 | 0 | 2785514.3136 | 0 | 0 | 0 | 0 | 0 | 0 | 0 | 0 | 0 | 0 | -183083.8496 | 0 | 0 | 0 | 0 | 0 | 0 | 0 | 0
2016-03-22 05:00 | 0 | 30177.3765 | 0 | 0 | 0 | 0 | 0 | 378205 | 0 | 0 | 0 | 0 | 0 | 0 | 0 | 0 | 0 | 325889.2523 | 8011882.2904 | 0 | 0 | 2477156.5037 | 0 | 0 | 0 | 0 | 0 | 0 | 0 | 0 | 0 | 0 | -181514.4061 | 0 | 0 | 0 | 0 | 0 | 0 | 0 | 308357.8099
2016-03-22 06:00 | 0 | 386528.6323 | 0 | 0 | 0 | 0 | 0 | 369958 | 0 | 0 | 0 | 0 | 0 | 0 | 0 | 0 | 0 | 488833.8785 | 8011882.2904 | 0 | 0 | 2168798.6938 | 0 | 0 | 0 | 0 | 0 | 0 | 0 | 0 | 0 | 0 | 183083.8496 | 0 | 0 | 0 | 0 | 0 | 0 | 0 | 308357.8099
2016-03-22 07:00 | 0 | 383819.6323 | 0 | 0 | 0 | 0 | 0 | 367249 | 0 | 0 | 0 | 0 | 0 | 0 | 0 | 0 | 0 | 651778.5047 | 8011882.2904 | 0 | 0 | 1860440.8839 | 0 | 0 | 0 | 0 | 0 | 0 | 0 | 0 | 0 | 0 | 183083.8496 | 0 | 0 | 0 | 0 | 0 | 0 | 0 | 308357.8099
2016-03-22 08:00 | 0 | 20550.933 | 0 | 0 | 0 | 0 | 0 | 370148 | 0 | 0 | 0 | 0 | 0 | 0 | 0 | 0 | 0 | 488833.8785 | 8011882.2904 | 0 | 0 | 1552083.074 | 0 | 0 | 0 | 0 | 0 | 0 | 0 | 0 | 0 | 0 | -183083.8496 | 0 | 0 | 0 | 0 | 0 | 0 | 0 | 308357.8099
2016-03-22 09:00 | 0 | 34490.933 | 0 | 0 | 0 | 0 | 0 | 384088 | 0 | 0 | 0 | 0 | 0 | 0 | 0 | 0 | 0 | 325889.2523 | 8011882.2904 | 0 | 0 | 1243725.2641 | 0 | 0 | 0 | 0 | 0 | 0 | 0 | 0 | 0 | 0 | -183083.8496 | 0 | 0 | 0 | 0 | 0 | 0 | 0 | 308357.8099
2016-03-22 10:00 | 0 | 65846.933 | 0 | 0 | 0 | 0 | 0 | 415444 | 0 | 0 | 0 | 0 | 0 | 0 | 0 | 0 | 0 | 162944.6262 | 8011882.2904 | 0 | 0 | 935367.4542 | 0 | 0 | 0 | 0 | 0 | 0 | 0 | 0 | 0 | 0 | -183083.8496 | 0 | 0 | 0 | 0 | 0 | 0 | 0 | 308357.8099
2016-03-22 11:00 | 0 | 461536.6323 | 0 | 0 | 0 | 0 | 0 | 444966 | 0 | 0 | 0 | 0 | 0 | 0 | 0 | 0 | 0 | 325889.2523 | 8011882.2904 | 0 | 0 | 627009.6443 | 0 | 0 | 0 | 0 | 0 | 0 | 0 | 0 | 0 | 0 | 183083.8496 | 0 | 0 | 0 | 0 | 0 | 0 | 0 | 308357.8099
2016-03-22 12:00 | 0 | 269413.1504 | 0 | 0 | 0 | 0 | 0 | 452497 | 0 | 0 | 0 | 0 | 0 | 0 | 0 | 0 | 0 | 162944.6262 | 8011882.2904 | 0 | 0 | 627009.6443 | 0 | 0 | 0 | 0 | 0 | 0 | 0 | 0 | 0 | 0 | -183083.8496 | 0 | 0 | 0 | 0 | 0 | 0 | 0 | 0
2016-03-22 13:00 | 78647.2682 | 185340.8821 | 0 | 0 | 0 | 0 | 0 | 447072 | 0 | 0 | 0 | 0 | 0 | 0 | 0 | 0 | 0 | 0 | 8011882.2904 | 0 | 0 | 627009.6443 | 0 | 0 | 0 | 0 | 0 | 0 | 0 | 0 | 0 | 0 | -183083.8496 | 0 | 0 | 0 | 0 | 0 | 0 | 0 | 0
2016-03-22 14:00 | 460199.5218 | 0 | 0 | 0 | 0 | 0 | 0 | 440164 | 0 | 0 | 0 | 0 | 0 | 0 | 0 | 0 | 0 | 0 | 8011882.2904 | 0 | 0 | 646844.8109 | 0 | 0 | 0 | 0 | 0 | 0 | 0 | 0 | 0 | 0 | 0 | 0 | 0 | 0 | 0 | 0 | 0 | 20035.5218 | 0
2016-03-22 15:00 | 803727.9378 | 0 | 0 | 0 | 0 | 0 | 0 | 433376 | 0 | 0 | 0 | 0 | 0 | 0 | 0 | 0 | 0 | 0 | 8039258.6079 | 0 | 0 | 986116.9118 | 0 | 0 | 0 | 0 | 0 | 0 | 0 | 0 | 0 | 0 | 0 | 27652.846 | 0 | 0 | 0 | 0 | 0 | 342699.0918 | 0
2016-03-22 16:00 | 964547.3769 | 0 | 0 | 0 | 0 | 0 | 0 | 426274 | 0 | 0 | 0 | 0 | 0 | 0 | 0 | 0 | 0 | 128481.6239 | 8089959.3888 | 0 | 0 | 1325389.0126 | 0 | 0 | 0 | 0 | 0 | 0 | 0 | 0 | 0 | 0 | 144361.3751 | 51212.91 | 0 | 0 | 0 | 0 | 0 | 342699.0918 | 0
2016-03-22 17:00 | 996957.8514 | 0 | 0 | 0 | 0 | 0 | 0 | 419962 | 0 | 0 | 0 | 0 | 0 | 0 | 0 | 0 | 0 | 291426.25 | 8140660.1698 | 0 | 0 | 1664661.1135 | 0 | 0 | 0 | 0 | 0 | 0 | 0 | 0 | 0 | 0 | 183083.8496 | 51212.91 | 0 | 0 | 0 | 0 | 0 | 342699.0918 | 0
2016-03-22 18:00 | 992485.8514 | 0 | 0 | 0 | 0 | 0 | 0 | 415490 | 0 | 0 | 0 | 0 | 0 | 0 | 0 | 0 | 0 | 454370.8762 | 8191360.9507 | 0 | 0 | 2003933.2144 | 0 | 0 | 0 | 0 | 0 | 0 | 0 | 0 | 0 | 0 | 183083.8496 | 51212.91 | 0 | 0 | 0 | 0 | 0 | 342699.0918 | 0
2016-03-22 19:00 | 987981.8514 | 0 | 0 | 0 | 0 | 0 | 0 | 410986 | 0 | 0 | 0 | 0 | 0 | 0 | 0 | 0 | 0 | 617315.5024 | 8242061.7316 | 0 | 0 | 2343205.3153 | 0 | 0 | 0 | 0 | 0 | 0 | 0 | 0 | 0 | 0 | 183083.8496 | 51212.91 | 0 | 0 | 0 | 0 | 0 | 342699.0918 | 0
2016-03-22 20:00 | 985941.8514 | 0 | 0 | 0 | 0 | 0 | 0 | 408946 | 0 | 0 | 0 | 0 | 0 | 0 | 0 | 0 | 0 | 780260.1285 | 8292762.5125 | 0 | 0 | 2682477.4161 | 0 | 0 | 0 | 0 | 0 | 0 | 0 | 0 | 0 | 0 | 183083.8496 | 51212.91 | 0 | 0 | 0 | 0 | 0 | 342699.0918 | 0
2016-03-22 21:00 | 986656.8514 | 0 | 0 | 0 | 0 | 0 | 0 | 409661 | 0 | 0 | 0 | 0 | 0 | 0 | 0 | 0 | 0 | 943204.7547 | 8343463.2934 | 0 | 0 | 3021749.517 | 0 | 0 | 0 | 0 | 0 | 0 | 0 | 0 | 0 | 0 | 183083.8496 | 51212.91 | 0 | 0 | 0 | 0 | 0 | 342699.0918 | 0
2016-03-22 22:00 | 842098.0328 | 0 | 0 | 0 | 0 | 0 | 0 | 411033 | 0 | 0 | 0 | 0 | 0 | 0 | 0 | 0 | 0 | 976270.9523 | 8394164.0743 | 0 | 0 | 3361021.6179 | 0 | 0 | 0 | 0 | 0 | 0 | 0 | 0 | 0 | 0 | 37153.031 | 51212.91 | 0 | 0 | 0 | 0 | 0 | 342699.0918 | 0
2016-03-22 23:00 | 768198.4852 | 0 | 0 | 0 | 0 | 0 | 0 | 417740 | 0 | 0 | 0 | 0 | 0 | 0 | 0 | 0 | 0 | 976270.9523 | 8401845.8738 | 0 | 0 | 3700293.7187 | 0 | 0 | 0 | 0 | 0 | 0 | 0 | 0 | 0 | 0 | 0 | 7759.3934 | 0 | 0 | 0 | 0 | 0 | 342699.0918 | 0
2016-03-23 | 251822.796 | 0 | 0 | 0 | 0 | 0 | 0 | 429407 | 0 | 0 | 0 | 0 | 0 | 0 | 0 | 0 | 0 | 818221.0107 | 8401845.8738 | 0 | 0 | 3700293.7187 | 0 | 0 | 0 | 0 | 0 | 0 | 0 | 0 | 0 | 0 | -177584.204 | 0 | 0 | 0 | 0 | 0 | 0 | 0 | 0
2016-03-23 01:00 | 8833.4182 | 68979.5148 | 0 | 0 | 0 | 0 | 0 | 427410 | 0 | 0 | 0 | 0 | 0 | 0 | 0 | 0 | 0 | 655276.3846 | 8401845.8738 | 0 | 0 | 3391935.9088 | 0 | 0 | 0 | 0 | 0 | 0 | 0 | 0 | 0 | 0 | -183083.8496 | 0 | 0 | 0 | 0 | 0 | 0 | 0 | 308357.8099
2016-03-23 02:00 | 476.7736 | 62095.1594 | 0 | 0 | 0 | 0 | 0 | 412169 | 0 | 0 | 0 | 0 | 0 | 0 | 0 | 0 | 0 | 492331.7584 | 8401845.8738 | 0 | 0 | 3083578.0989 | 0 | 0 | 0 | 0 | 0 | 0 | 0 | 0 | 0 | 0 | -183083.8496 | 0 | 0 | 0 | 0 | 0 | 0 | 0 | 308357.8099
2016-03-23 03:00 | 319.5326 | 574841.317 | 0 | 0 | 0 | 0 | 0 | 392077 | 0 | 0 | 0 | 0 | 0 | 0 | 0 | 0 | 0 | 655276.3846 | 8401845.8738 | 0 | 0 | 3083578.0989 | 0 | 0 | 0 | 0 | 0 | 0 | 0 | 0 | 0 | 0 | 183083.8496 | 0 | 0 | 0 | 0 | 0 | 0 | 0 | 0
2016-03-23 04:00 | 9.315 | 21828.6181 | 0 | 0 | 0 | 0 | 0 | 371435 | 0 | 0 | 0 | 0 | 0 | 0 | 0 | 0 | 0 | 492331.7584 | 8401845.8738 | 0 | 0 | 2775220.2891 | 0 | 0 | 0 | 0 | 0 | 0 | 0 | 0 | 0 | 0 | -183083.8496 | 0 | 0 | 0 | 0 | 0 | 0 | 0 | 308357.8099
2016-03-23 05:00 | 0 | 0 | 0 | 0 | 0 | 0 | 0 | 355275 | 0 | 0 | 0 | 0 | 0 | 0 | 0 | 0 | 0 | 329387.1322 | 8388641.3783 | 0 | 0 | 2466862.4792 | 0 | 0 | 0 | 0 | 0 | 0 | 0 | 0 | 0 | 0 | -183083.8496 | 0 | 13204.4954 | 0 | 0 | 0 | 0 | 0 | 308357.8099
2016-03-23 06:00 | 0 | 346293.3632 | 0 | 0 | 0 | 0 | 0 | 344743 | 0 | 0 | 0 | 0 | 0 | 0 | 0 | 0 | 0 | 478963.7189 | 8388641.3783 | 0 | 0 | 2158504.6693 | 0 | 0 | 0 | 0 | 0 | 0 | 0 | 0 | 0 | 0 | 168063.5805 | 0 | 0 | 0 | 0 | 0 | 0 | 0 | 308357.8099
2016-03-23 07:00 | 0 | 0 | 0 | 0 | 0 | 0 | 0 | 338507 | 0 | 0 | 0 | 0 | 0 | 0 | 0 | 0 | 0 | 325889.2523 | 8388641.3783 | 0 | 0 | 1850146.8594 | 0 | 0 | 0 | 0 | 0 | 0 | 0 | 0 | 0 | 0 | -171993.7827 | 0 | 0 | 0 | 0 | 0 | 0 | 0 | 308357.8099
2016-03-23 08:00 | 0 | 356854.6323 | 0 | 0 | 0 | 0 | 0 | 340284 | 0 | 0 | 0 | 0 | 0 | 0 | 0 | 0 | 0 | 488833.8785 | 8388641.3783 | 0 | 0 | 1541789.0495 | 0 | 0 | 0 | 0 | 0 | 0 | 0 | 0 | 0 | 0 | 183083.8496 | 0 | 0 | 0 | 0 | 0 | 0 | 0 | 308357.8099
2016-03-23 09:00 | 0 | 2137.933 | 0 | 0 | 0 | 0 | 0 | 351735 | 0 | 0 | 0 | 0 | 0 | 0 | 0 | 0 | 0 | 325889.2523 | 8388641.3783 | 0 | 0 | 1233431.2396 | 0 | 0 | 0 | 0 | 0 | 0 | 0 | 0 | 0 | 0 | -183083.8496 | 0 | 0 | 0 | 0 | 0 | 0 | 0 | 308357.8099
2016-03-23 10:00 | 0 | 0 | 0 | 0 | 0 | 0 | 0 | 379557 | 0 | 0 | 0 | 0 | 0 | 0 | 0 | 0 | 0 | 162944.6262 | 8318967.1155 | 0 | 0 | 925073.4297 | 0 | 0 | 0 | 0 | 0 | 0 | 0 | 0 | 0 | 0 | -183083.8496 | 0 | 69674.2629 | 0 | 0 | 0 | 0 | 0 | 308357.8099
2016-03-23 11:00 | 0 | 589656.8496 | 0 | 0 | 0 | 0 | 0 | 406573 | 0 | 0 | 0 | 0 | 0 | 0 | 0 | 0 | 0 | 325889.2523 | 8318967.1155 | 0 | 0 | 925073.4297 | 0 | 0 | 0 | 0 | 0 | 0 | 0 | 0 | 0 | 0 | 183083.8496 | 0 | 0 | 0 | 0 | 0 | 0 | 0 | 0
2016-03-23 12:00 | 0.13593 | 67974.7971 | 0 | 0 | 0 | 0 | 0 | 417572 | 0 | 0 | 0 | 0 | 0 | 0 | 0 | 0 | 0 | 162944.6262 | 8318967.1155 | 0 | 0 | 616715.6198 | 0 | 0 | 0 | 0 | 0 | 0 | 0 | 0 | 0 | 0 | -183083.8496 | 0 | 0 | 0 | 0 | 0 | 0 | 0 | 308357.8099
2016-03-23 13:00 | 85757.8389 | 0 | 0 | 0 | 0 | 0 | 0 | 420523 | 0 | 0 | 0 | 0 | 0 | 0 | 0 | 0 | 0 | 0 | 8318967.1155 | 0 | 0 | 335824.3023 | 0 | 0 | 0 | 0 | 0 | 0 | 0 | 0 | 0 | 0 | -183083.8496 | 0 | 0 | 0 | 0 | 0 | 0 | 0 | 280891.3175
2016-03-23 14:00 | 497412.0902 | 0 | 0 | 0 | 0 | 0 | 0 | 423590 | 0 | 0 | 0 | 0 | 0 | 0 | 0 | 0 | 0 | 0 | 8318967.1155 | 0 | 0 | 408908.1716 | 0 | 0 | 0 | 0 | 0 | 0 | 0 | 0 | 0 | 0 | 0 | 0 | 0 | 0 | 0 | 0 | 0 | 73822.0902 | 0
2016-03-23 15:00 | 817859.0018 | 0 | 0 | 0 | 0 | 0 | 0 | 423947 | 0 | 0 | 0 | 0 | 0 | 0 | 0 | 0 | 0 | 0 | 8369667.8964 | 0 | 0 | 748180.2724 | 0 | 0 | 0 | 0 | 0 | 0 | 0 | 0 | 0 | 0 | 0 | 51212.91 | 0 | 0 | 0 | 0 | 0 | 342699.0918 | 0
2016-03-23 16:00 | 998955.8514 | 0 | 0 | 0 | 0 | 0 | 0 | 421960 | 0 | 0 | 0 | 0 | 0 | 0 | 0 | 0 | 0 | 162944.6262 | 8420368.6773 | 0 | 0 | 1087452.3733 | 0 | 0 | 0 | 0 | 0 | 0 | 0 | 0 | 0 | 0 | 183083.8496 | 51212.91 | 0 | 0 | 0 | 0 | 0 | 342699.0918 | 0
2016-03-23 17:00 | 998080.8514 | 0 | 0 | 0 | 0 | 0 | 0 | 421085 | 0 | 0 | 0 | 0 | 0 | 0 | 0 | 0 | 0 | 325889.2523 | 8471069.4582 | 0 | 0 | 1426724.4742 | 0 | 0 | 0 | 0 | 0 | 0 | 0 | 0 | 0 | 0 | 183083.8496 | 51212.91 | 0 | 0 | 0 | 0 | 0 | 342699.0918 | 0
2016-03-23 18:00 | 997822.8514 | 0 | 0 | 0 | 0 | 0 | 0 | 420827 | 0 | 0 | 0 | 0 | 0 | 0 | 0 | 0 | 0 | 488833.8785 | 8521770.2391 | 0 | 0 | 1765996.575 | 0 | 0 | 0 | 0 | 0 | 0 | 0 | 0 | 0 | 0 | 183083.8496 | 51212.91 | 0 | 0 | 0 | 0 | 0 | 342699.0918 | 0
2016-03-23 19:00 | 997452.8514 | 0 | 0 | 0 | 0 | 0 | 0 | 420457 | 0 | 0 | 0 | 0 | 0 | 0 | 0 | 0 | 0 | 651778.5047 | 8572471.02 | 0 | 0 | 2105268.6759 | 0 | 0 | 0 | 0 | 0 | 0 | 0 | 0 | 0 | 0 | 183083.8496 | 51212.91 | 0 | 0 | 0 | 0 | 0 | 342699.0918 | 0
2016-03-23 20:00 | 998554.8514 | 0 | 0 | 0 | 0 | 0 | 0 | 421559 | 0 | 0 | 0 | 0 | 0 | 0 | 0 | 0 | 0 | 814723.1309 | 8623171.801 | 0 | 0 | 2444540.7768 | 0 | 0 | 0 | 0 | 0 | 0 | 0 | 0 | 0 | 0 | 183083.8496 | 51212.91 | 0 | 0 | 0 | 0 | 0 | 342699.0918 | 0
2016-03-23 21:00 | 999176.4079 | 0 | 0 | 0 | 0 | 0 | 0 | 423750 | 0 | 0 | 0 | 0 | 0 | 0 | 0 | 0 | 0 | 976270.9523 | 8673872.5819 | 0 | 0 | 2783812.8776 | 0 | 0 | 0 | 0 | 0 | 0 | 0 | 0 | 0 | 0 | 181514.4061 | 51212.91 | 0 | 0 | 0 | 0 | 0 | 342699.0918 | 0
2016-03-23 22:00 | 788765.3879 | 0 | 0 | 0 | 0 | 0 | 0 | 424144 | 0 | 0 | 0 | 0 | 0 | 0 | 0 | 0 | 0 | 950202.3059 | 8724573.3628 | 0 | 0 | 3123084.9785 | 0 | 0 | 0 | 0 | 0 | 0 | 0 | 0 | 0 | 0 | -29290.6139 | 51212.91 | 0 | 0 | 0 | 0 | 0 | 342699.0918 | 0
2016-03-23 23:00 | 851655.6157 | 0 | 0 | 0 | 0 | 0 | 0 | 428453 | 0 | 0 | 0 | 0 | 0 | 0 | 0 | 0 | 0 | 976270.9523 | 8775274.1437 | 0 | 0 | 3462357.0794 | 0 | 0 | 0 | 0 | 0 | 0 | 0 | 0 | 0 | 0 | 29290.6139 | 51212.91 | 0 | 0 | 0 | 0 | 0 | 342699.0918 | 0
2016-03-24 | 232995.2962 | 0 | 0 | 0 | 0 | 0 | 0 | 436285 | 0 | 0 | 0 | 0 | 0 | 0 | 0 | 0 | 0 | 813326.3261 | 8775274.1437 | 0 | 0 | 3424938.8308 | 0 | 0 | 0 | 0 | 0 | 0 | 0 | 0 | 0 | 0 | -183083.8496 | 0 | 0 | 0 | 0 | 0 | 0 | 0 | 37418.2485
2016-03-24 01:00 | 8331.1602 | 134376.2826 | 0 | 0 | 0 | 0 | 0 | 431813 | 0 | 0 | 0 | 0 | 0 | 0 | 0 | 0 | 0 | 650381.7 | 8775274.1437 | 0 | 0 | 3228602.3353 | 0 | 0 | 0 | 0 | 0 | 0 | 0 | 0 | 0 | 0 | -183083.8496 | 0 | 0 | 0 | 0 | 0 | 0 | 0 | 196336.4955
2016-03-24 02:00 | 723.128 | 431031.5043 | 0 | 0 | 0 | 0 | 0 | 415184 | 0 | 0 | 0 | 0 | 0 | 0 | 0 | 0 | 0 | 813326.3261 | 8775274.1437 | 0 | 0 | 2920244.5254 | 0 | 0 | 0 | 0 | 0 | 0 | 0 | 0 | 0 | 0 | 183083.8496 | 0 | 0 | 0 | 0 | 0 | 0 | 0 | 308357.8099
2016-03-24 03:00 | 342.2545 | 43308.6785 | 0 | 0 | 0 | 0 | 0 | 393248 | 0 | 0 | 0 | 0 | 0 | 0 | 0 | 0 | 0 | 650381.7 | 8775274.1437 | 0 | 0 | 2611886.7155 | 0 | 0 | 0 | 0 | 0 | 0 | 0 | 0 | 0 | 0 | -183083.8496 | 0 | 0 | 0 | 0 | 0 | 0 | 0 | 308357.8099
2016-03-24 04:00 | 11.3235 | 387339.3088 | 0 | 0 | 0 | 0 | 0 | 370780 | 0 | 0 | 0 | 0 | 0 | 0 | 0 | 0 | 0 | 813326.3261 | 8775274.1437 | 0 | 0 | 2303528.9057 | 0 | 0 | 0 | 0 | 0 | 0 | 0 | 0 | 0 | 0 | 183083.8496 | 0 | 0 | 0 | 0 | 0 | 0 | 0 | 308357.8099
2016-03-24 05:00 | 0 | 4167.933 | 0 | 0 | 0 | 0 | 0 | 353765 | 0 | 0 | 0 | 0 | 0 | 0 | 0 | 0 | 0 | 650381.7 | 8775274.1437 | 0 | 0 | 1995171.0958 | 0 | 0 | 0 | 0 | 0 | 0 | 0 | 0 | 0 | 0 | -183083.8496 | 0 | 0 | 0 | 0 | 0 | 0 | 0 | 308357.8099
2016-03-24 06:00 | 0 | 0 | 0 | 0 | 0 | 0 | 0 | 342199 | 0 | 0 | 0 | 0 | 0 | 0 | 0 | 0 | 0 | 494021.3534 | 8775274.1437 | 0 | 0 | 1686813.2859 | 0 | 0 | 0 | 0 | 0 | 0 | 0 | 0 | 0 | 0 | -175685.7827 | 0 | 0 | 0 | 0 | 0 | 0 | 0 | 308357.8099
2016-03-24 07:00 | 0 | 0 | 0 | 0 | 0 | 0 | 0 | 335265 | 0 | 0 | 0 | 0 | 0 | 0 | 0 | 0 | 0 | 331076.7272 | 8603487.9513 | 0 | 0 | 1541789.0495 | 0 | 0 | 0 | 0 | 0 | 0 | 0 | 0 | 0 | 0 | -183083.8496 | 0 | 171786.1924 | 0 | 0 | 0 | 0 | 0 | 145024.2364
2016-03-24 08:00 | 0 | 340128.9418 | 0 | 0 | 0 | 0 | 0 | 334414 | 0 | 0 | 0 | 0 | 0 | 0 | 0 | 0 | 0 | 484359.7889 | 8603487.9513 | 0 | 0 | 1233431.2396 | 0 | 0 | 0 | 0 | 0 | 0 | 0 | 0 | 0 | 0 | 172228.1592 | 0 | 0 | 0 | 0 | 0 | 0 | 0 | 308357.8099
2016-03-24 09:00 | 0 | 0 | 0 | 0 | 0 | 0 | 0 | 344570 | 0 | 0 | 0 | 0 | 0 | 0 | 0 | 0 | 0 | 325889.2523 | 8603487.9513 | 0 | 0 | 925073.4297 | 0 | 0 | 0 | 0 | 0 | 0 | 0 | 0 | 0 | 0 | -178056.7827 | 0 | 0 | 0 | 0 | 0 | 0 | 0 | 308357.8099
2016-03-24 10:00 | 0 | 0 | 0 | 0 | 0 | 0 | 0 | 369985 | 0 | 0 | 0 | 0 | 0 | 0 | 0 | 0 | 0 | 162944.6262 | 8556074.1536 | 0 | 0 | 616715.6198 | 0 | 0 | 0 | 0 | 0 | 0 | 0 | 0 | 0 | 0 | -183083.8496 | 0 | 47413.7977 | 0 | 0 | 0 | 0 | 0 | 308357.8099
2016-03-24 11:00 | 0 | 213968.1504 | 0 | 0 | 0 | 0 | 0 | 397052 | 0 | 0 | 0 | 0 | 0 | 0 | 0 | 0 | 0 | 0 | 8556074.1536 | 0 | 0 | 616715.6198 | 0 | 0 | 0 | 0 | 0 | 0 | 0 | 0 | 0 | 0 | -183083.8496 | 0 | 0 | 0 | 0 | 0 | 0 | 0 | 0
2016-03-24 12:00 | 1.5769 | 244162.2058 | 0 | 0 | 0 | 0 | 0 | 410677 | 0 | 0 | 0 | 0 | 0 | 0 | 0 | 0 | 0 | 0 | 8556074.1536 | 0 | 0 | 308357.8099 | 0 | 0 | 0 | 0 | 0 | 0 | 0 | 0 | 0 | 0 | 0 | 0 | 0 | 0 | 0 | 0 | 0 | 0 | 308357.8099
2016-03-24 13:00 | 132046.7489 | 17174.0073 | 0 | 0 | 0 | 0 | 0 | 417690 | 0 | 0 | 0 | 0 | 0 | 0 | 0 | 0 | 0 | 0 | 8318967.1155 | 0 | 0 | 0 | 0 | 0 | 0 | 0 | 0 | 0 | 0 | 0 | 0 | 0 | 0 | 0 | 237107.0381 | 0 | 0 | 0 | 0 | 0 | 308357.8099
2016-03-24 14:00 | 624421.2885 | 0 | 0 | 0 | 0 | 0 | 0 | 424441 | 0 | 0 | 0 | 0 | 0 | 0 | 0 | 0 | 0 | 0 | 8318967.1155 | 0 | 0 | 197980.4856 | 0 | 0 | 0 | 0 | 0 | 0 | 0 | 0 | 0 | 0 | 0 | 0 | 0 | 0 | 0 | 0 | 0 | 199980.2885 | 0
2016-03-24 15:00 | 820690.0018 | 0 | 0 | 0 | 0 | 0 | 0 | 426778 | 0 | 0 | 0 | 0 | 0 | 0 | 0 | 0 | 0 | 0 | 8369667.8964 | 0 | 0 | 537252.5864 | 0 | 0 | 0 | 0 | 0 | 0 | 0 | 0 | 0 | 0 | 0 | 51212.91 | 0 | 0 | 0 | 0 | 0 | 342699.0918 | 0
2016-03-24 16:00 | 1003371.8514 | 0 | 0 | 0 | 0 | 0 | 0 | 426376 | 0 | 0 | 0 | 0 | 0 | 0 | 0 | 0 | 0 | 162944.6262 | 8420368.6773 | 0 | 0 | 876524.6873 | 0 | 0 | 0 | 0 | 0 | 0 | 0 | 0 | 0 | 0 | 183083.8496 | 51212.91 | 0 | 0 | 0 | 0 | 0 | 342699.0918 | 0
2016-03-24 17:00 | 1002770.8514 | 0 | 0 | 0 | 0 | 0 | 0 | 425775 | 0 | 0 | 0 | 0 | 0 | 0 | 0 | 0 | 0 | 325889.2523 | 8471069.4582 | 0 | 0 | 1215796.7882 | 0 | 0 | 0 | 0 | 0 | 0 | 0 | 0 | 0 | 0 | 183083.8496 | 51212.91 | 0 | 0 | 0 | 0 | 0 | 342699.0918 | 0
2016-03-24 18:00 | 1001157.8514 | 0 | 0 | 0 | 0 | 0 | 0 | 424162 | 0 | 0 | 0 | 0 | 0 | 0 | 0 | 0 | 0 | 488833.8785 | 8521770.2391 | 0 | 0 | 1555068.8891 | 0 | 0 | 0 | 0 | 0 | 0 | 0 | 0 | 0 | 0 | 183083.8496 | 51212.91 | 0 | 0 | 0 | 0 | 0 | 342699.0918 | 0
2016-03-24 19:00 | 999125.8514 | 0 | 0 | 0 | 0 | 0 | 0 | 422130 | 0 | 0 | 0 | 0 | 0 | 0 | 0 | 0 | 0 | 651778.5047 | 8572471.02 | 0 | 0 | 1894340.9899 | 0 | 0 | 0 | 0 | 0 | 0 | 0 | 0 | 0 | 0 | 183083.8496 | 51212.91 | 0 | 0 | 0 | 0 | 0 | 342699.0918 | 0
2016-03-24 20:00 | 998630.8514 | 0 | 0 | 0 | 0 | 0 | 0 | 421635 | 0 | 0 | 0 | 0 | 0 | 0 | 0 | 0 | 0 | 814723.1309 | 8623171.801 | 0 | 0 | 2233613.0908 | 0 | 0 | 0 | 0 | 0 | 0 | 0 | 0 | 0 | 0 | 183083.8496 | 51212.91 | 0 | 0 | 0 | 0 | 0 | 342699.0918 | 0
2016-03-24 21:00 | 814378.5583 | 0 | 0 | 0 | 0 | 0 | 0 | 422036 | 0 | 0 | 0 | 0 | 0 | 0 | 0 | 0 | 0 | 813326.3261 | 8673872.5819 | 0 | 0 | 2572885.1917 | 0 | 0 | 0 | 0 | 0 | 0 | 0 | 0 | 0 | 0 | -1569.4435 | 51212.91 | 0 | 0 | 0 | 0 | 0 | 342699.0918 | 0
2016-03-24 22:00 | 998557.8514 | 0 | 0 | 0 | 0 | 0 | 0 | 421562 | 0 | 0 | 0 | 0 | 0 | 0 | 0 | 0 | 0 | 976270.9523 | 8724573.3628 | 0 | 0 | 2912157.2925 | 0 | 0 | 0 | 0 | 0 | 0 | 0 | 0 | 0 | 0 | 183083.8496 | 51212.91 | 0 | 0 | 0 | 0 | 0 | 342699.0918 | 0
2016-03-24 23:00 | 817960.0018 | 0 | 0 | 0 | 0 | 0 | 0 | 424048 | 0 | 0 | 0 | 0 | 0 | 0 | 0 | 0 | 0 | 976270.9523 | 8775274.1437 | 0 | 0 | 3251429.3934 | 0 | 0 | 0 | 0 | 0 | 0 | 0 | 0 | 0 | 0 | 0 | 51212.91 | 0 | 0 | 0 | 0 | 0 | 342699.0918 | 0
2016-03-25 | 247308.0848 | 0 | 0 | 0 | 0 | 0 | 0 | 429148 | 0 | 0 | 0 | 0 | 0 | 0 | 0 | 0 | 0 | 962630.1912 | 8775274.1437 | 0 | 0 | 2943071.5835 | 0 | 0 | 0 | 0 | 0 | 0 | 0 | 0 | 0 | 0 | -15326.6979 | 0 | 0 | 0 | 0 | 0 | 0 | 0 | 308357.8099
2016-03-25 01:00 | 8431.3956 | 267204.0849 | 0 | 0 | 0 | 0 | 0 | 426822 | 0 | 0 | 0 | 0 | 0 | 0 | 0 | 0 | 0 | 976270.9523 | 8775274.1437 | 0 | 0 | 2634713.7736 | 0 | 0 | 0 | 0 | 0 | 0 | 0 | 0 | 0 | 0 | 15326.6979 | 0 | 0 | 0 | 0 | 0 | 0 | 0 | 308357.8099
2016-03-25 02:00 | 547.9252 | 0 | 0 | 0 | 0 | 0 | 0 | 411393 | 0 | 0 | 0 | 0 | 0 | 0 | 0 | 0 | 0 | 813326.3261 | 8632836.9161 | 0 | 0 | 2326355.9637 | 0 | 0 | 0 | 0 | 0 | 0 | 0 | 0 | 0 | 0 | -183083.8496 | 0 | 142437.2276 | 0 | 0 | 0 | 0 | 0 | 308357.8099
2016-03-25 03:00 | 231.8847 | 407686.7476 | 0 | 0 | 0 | 0 | 0 | 391348 | 0 | 0 | 0 | 0 | 0 | 0 | 0 | 0 | 0 | 976270.9523 | 8632836.9161 | 0 | 0 | 2017998.1538 | 0 | 0 | 0 | 0 | 0 | 0 | 0 | 0 | 0 | 0 | 183083.8496 | 0 | 0 | 0 | 0 | 0 | 0 | 0 | 308357.8099
2016-03-25 04:00 | 7.8205 | 21013.1125 | 0 | 0 | 0 | 0 | 0 | 370618 | 0 | 0 | 0 | 0 | 0 | 0 | 0 | 0 | 0 | 813326.3261 | 8632836.9161 | 0 | 0 | 1709640.3439 | 0 | 0 | 0 | 0 | 0 | 0 | 0 | 0 | 0 | 0 | -183083.8496 | 0 | 0 | 0 | 0 | 0 | 0 | 0 | 308357.8099
2016-03-25 05:00 | 0 | 4167.933 | 0 | 0 | 0 | 0 | 0 | 353765 | 0 | 0 | 0 | 0 | 0 | 0 | 0 | 0 | 0 | 650381.7 | 8632836.9161 | 0 | 0 | 1401282.534 | 0 | 0 | 0 | 0 | 0 | 0 | 0 | 0 | 0 | 0 | -183083.8496 | 0 | 0 | 0 | 0 | 0 | 0 | 0 | 308357.8099
2016-03-25 06:00 | 0 | 132080.8891 | 0 | 0 | 0 | 0 | 0 | 342034 | 0 | 0 | 0 | 0 | 0 | 0 | 0 | 0 | 0 | 702461.0582 | 8395729.878 | 0 | 0 | 1092924.7241 | 0 | 0 | 0 | 0 | 0 | 0 | 0 | 0 | 0 | 0 | 58516.1328 | 0 | 237107.0381 | 0 | 0 | 0 | 0 | 0 | 308357.8099
2016-03-25 07:00 | 0 | 0 | 0 | 0 | 0 | 0 | 0 | 335251 | 0 | 0 | 0 | 0 | 0 | 0 | 0 | 0 | 0 | 539516.432 | 8395729.878 | 0 | 0 | 811133.7049 | 0 | 0 | 0 | 0 | 0 | 0 | 0 | 0 | 0 | 0 | -183083.8496 | 0 | 0 | 0 | 0 | 0 | 0 | 0 | 281791.0192
2016-03-25 08:00 | 0 | 0 | 0 | 0 | 0 | 0 | 0 | 334299 | 0 | 0 | 0 | 0 | 0 | 0 | 0 | 0 | 0 | 480927.9489 | 8158622.8399 | 0 | 0 | 502775.895 | 0 | 0 | 0 | 0 | 0 | 0 | 0 | 0 | 0 | 0 | -65829.7563 | 0 | 237107.0381 | 0 | 0 | 0 | 0 | 0 | 308357.8099
2016-03-25 09:00 | 0 | 0 | 0 | 0 | 0 | 0 | 0 | 340714 | 0 | 0 | 0 | 0 | 0 | 0 | 0 | 0 | 0 | 325889.2523 | 8158622.8399 | 0 | 0 | 194418.0851 | 0 | 0 | 0 | 0 | 0 | 0 | 0 | 0 | 0 | 0 | -174200.7827 | 0 | 0 | 0 | 0 | 0 | 0 | 0 | 308357.8099
2016-03-25 10:00 | 0 | 436478.0837 | 0 | 0 | 0 | 0 | 0 | 358380 | 0 | 0 | 0 | 0 | 0 | 0 | 0 | 0 | 0 | 488833.8785 | 8158622.8399 | 0 | 0 | 0 | 0 | 0 | 0 | 0 | 0 | 0 | 0 | 0 | 0 | 0 | 183083.8496 | 0 | 0 | 0 | 0 | 0 | 0 | 0 | 194418.0851
2016-03-25 11:00 | 0 | 197712.1504 | 0 | 0 | 0 | 0 | 0 | 380796 | 0 | 0 | 0 | 0 | 0 | 0 | 0 | 0 | 0 | 325889.2523 | 8158622.8399 | 0 | 0 | 0 | 0 | 0 | 0 | 0 | 0 | 0 | 0 | 0 | 0 | 0 | -183083.8496 | 0 | 0 | 0 | 0 | 0 | 0 | 0 | 0
2016-03-25 12:00 | 0.08681 | 214121.0636 | 0 | 0 | 0 | 0 | 0 | 397205 | 0 | 0 | 0 | 0 | 0 | 0 | 0 | 0 | 0 | 162944.6262 | 8158622.8399 | 0 | 0 | 0 | 0 | 0 | 0 | 0 | 0 | 0 | 0 | 0 | 0 | 0 | -183083.8496 | 0 | 0 | 0 | 0 | 0 | 0 | 0 | 0
2016-03-25 13:00 | 126423.0556 | 0 | 0 | 0 | 0 | 0 | 0 | 410507 | 0 | 0 | 0 | 0 | 0 | 0 | 0 | 0 | 0 | 0 | 7923738.8985 | 0 | 0 | 0 | 0 | 0 | 0 | 0 | 0 | 0 | 0 | 0 | 0 | 0 | -183083.8496 | 0 | 234883.9414 | 0 | 0 | 0 | 0 | 0 | 0
2016-03-25 14:00 | 610066.1279 | 0 | 0 | 0 | 0 | 0 | 0 | 419029 | 0 | 0 | 0 | 0 | 0 | 0 | 0 | 0 | 0 | 0 | 7923738.8985 | 0 | 0 | 189126.7567 | 0 | 0 | 0 | 0 | 0 | 0 | 0 | 0 | 0 | 0 | 0 | 0 | 0 | 0 | 0 | 0 | 0 | 191037.1279 | 0
2016-03-25 15:00 | 814262.0018 | 0 | 0 | 0 | 0 | 0 | 0 | 420350 | 0 | 0 | 0 | 0 | 0 | 0 | 0 | 0 | 0 | 0 | 7974439.6795 | 0 | 0 | 528398.8575 | 0 | 0 | 0 | 0 | 0 | 0 | 0 | 0 | 0 | 0 | 0 | 51212.91 | 0 | 0 | 0 | 0 | 0 | 342699.0918 | 0
2016-03-25 16:00 | 994419.8514 | 0 | 0 | 0 | 0 | 0 | 0 | 417424 | 0 | 0 | 0 | 0 | 0 | 0 | 0 | 0 | 0 | 162944.6262 | 8025140.4604 | 0 | 0 | 867670.9584 | 0 | 0 | 0 | 0 | 0 | 0 | 0 | 0 | 0 | 0 | 183083.8496 | 51212.91 | 0 | 0 | 0 | 0 | 0 | 342699.0918 | 0
2016-03-25 17:00 | 990146.8514 | 0 | 0 | 0 | 0 | 0 | 0 | 413151 | 0 | 0 | 0 | 0 | 0 | 0 | 0 | 0 | 0 | 325889.2523 | 8075841.2413 | 0 | 0 | 1206943.0593 | 0 | 0 | 0 | 0 | 0 | 0 | 0 | 0 | 0 | 0 | 183083.8496 | 51212.91 | 0 | 0 | 0 | 0 | 0 | 342699.0918 | 0
2016-03-25 18:00 | 986253.8514 | 0 | 0 | 0 | 0 | 0 | 0 | 409258 | 0 | 0 | 0 | 0 | 0 | 0 | 0 | 0 | 0 | 488833.8785 | 8126542.0222 | 0 | 0 | 1546215.1601 | 0 | 0 | 0 | 0 | 0 | 0 | 0 | 0 | 0 | 0 | 183083.8496 | 51212.91 | 0 | 0 | 0 | 0 | 0 | 342699.0918 | 0
2016-03-25 19:00 | 982286.8514 | 0 | 0 | 0 | 0 | 0 | 0 | 405291 | 0 | 0 | 0 | 0 | 0 | 0 | 0 | 0 | 0 | 651778.5047 | 8177242.8031 | 0 | 0 | 1885487.261 | 0 | 0 | 0 | 0 | 0 | 0 | 0 | 0 | 0 | 0 | 183083.8496 | 51212.91 | 0 | 0 | 0 | 0 | 0 | 342699.0918 | 0
2016-03-25 20:00 | 979456.8514 | 0 | 0 | 0 | 0 | 0 | 0 | 402461 | 0 | 0 | 0 | 0 | 0 | 0 | 0 | 0 | 0 | 814723.1309 | 8227943.584 | 0 | 0 | 2224759.3619 | 0 | 0 | 0 | 0 | 0 | 0 | 0 | 0 | 0 | 0 | 183083.8496 | 51212.91 | 0 | 0 | 0 | 0 | 0 | 342699.0918 | 0
2016-03-25 21:00 | 715434.4073 | 0 | 0 | 0 | 0 | 0 | 0 | 401640 | 0 | 0 | 0 | 0 | 0 | 0 | 0 | 0 | 0 | 743418.4717 | 8278644.3649 | 0 | 0 | 2564031.4627 | 0 | 0 | 0 | 0 | 0 | 0 | 0 | 0 | 0 | 0 | -80117.5945 | 51212.91 | 0 | 0 | 0 | 0 | 0 | 342699.0918 | 0
2016-03-25 22:00 | 976614.8514 | 0 | 0 | 0 | 0 | 0 | 0 | 399619 | 0 | 0 | 0 | 0 | 0 | 0 | 0 | 0 | 0 | 906363.0979 | 8329345.1458 | 0 | 0 | 2903303.5636 | 0 | 0 | 0 | 0 | 0 | 0 | 0 | 0 | 0 | 0 | 183083.8496 | 51212.91 | 0 | 0 | 0 | 0 | 0 | 342699.0918 | 0
2016-03-25 23:00 | 873118.1528 | 0 | 0 | 0 | 0 | 0 | 0 | 400658 | 0 | 0 | 0 | 0 | 0 | 0 | 0 | 0 | 0 | 976270.9523 | 8380045.9267 | 0 | 0 | 3242575.6645 | 0 | 0 | 0 | 0 | 0 | 0 | 0 | 0 | 0 | 0 | 78548.151 | 51212.91 | 0 | 0 | 0 | 0 | 0 | 342699.0918 | 0
2016-03-26 | 263958.921 | 0 | 0 | 0 | 0 | 0 | 0 | 407842 | 0 | 0 | 0 | 0 | 0 | 0 | 0 | 0 | 0 | 976270.9523 | 8380045.9267 | 0 | 0 | 2976125.5182 | 0 | 0 | 0 | 0 | 0 | 0 | 0 | 0 | 0 | 0 | 0 | 0 | 0 | 0 | 0 | 0 | 0 | 0 | 266450.1463
2016-03-26 01:00 | 8610.1432 | 0 | 0 | 0 | 0 | 0 | 0 | 406429 | 0 | 0 | 0 | 0 | 0 | 0 | 0 | 0 | 0 | 813326.3261 | 8267902.2295 | 0 | 0 | 2667767.7083 | 0 | 0 | 0 | 0 | 0 | 0 | 0 | 0 | 0 | 0 | -183083.8496 | 0 | 112143.6972 | 0 | 0 | 0 | 0 | 0 | 308357.8099
2016-03-26 02:00 | 491.1844 | 212905.9748 | 0 | 0 | 0 | 0 | 0 | 396327 | 0 | 0 | 0 | 0 | 0 | 0 | 0 | 0 | 0 | 798715.5312 | 8267902.2295 | 0 | 0 | 2359409.8984 | 0 | 0 | 0 | 0 | 0 | 0 | 0 | 0 | 0 | 0 | -16416.6235 | 0 | 0 | 0 | 0 | 0 | 0 | 0 | 308357.8099
2016-03-26 03:00 | 256.9323 | 397902.6999 | 0 | 0 | 0 | 0 | 0 | 381589 | 0 | 0 | 0 | 0 | 0 | 0 | 0 | 0 | 0 | 961660.1574 | 8267902.2295 | 0 | 0 | 2051052.0885 | 0 | 0 | 0 | 0 | 0 | 0 | 0 | 0 | 0 | 0 | 183083.8496 | 0 | 0 | 0 | 0 | 0 | 0 | 0 | 308357.8099
2016-03-26 04:00 | 7.4888 | 0 | 0 | 0 | 0 | 0 | 0 | 365218 | 0 | 0 | 0 | 0 | 0 | 0 | 0 | 0 | 0 | 798715.5312 | 8231591.894 | 0 | 0 | 1742694.2786 | 0 | 0 | 0 | 0 | 0 | 0 | 0 | 0 | 0 | 0 | -183083.8496 | 0 | 36310.3355 | 0 | 0 | 0 | 0 | 0 | 308357.8099
2016-03-26 05:00 | 0 | 1093.933 | 0 | 0 | 0 | 0 | 0 | 350691 | 0 | 0 | 0 | 0 | 0 | 0 | 0 | 0 | 0 | 635770.9051 | 8231591.894 | 0 | 0 | 1434336.4687 | 0 | 0 | 0 | 0 | 0 | 0 | 0 | 0 | 0 | 0 | -183083.8496 | 0 | 0 | 0 | 0 | 0 | 0 | 0 | 308357.8099
2016-03-26 06:00 | 0 | 357456.6323 | 0 | 0 | 0 | 0 | 0 | 340886 | 0 | 0 | 0 | 0 | 0 | 0 | 0 | 0 | 0 | 798715.5312 | 8231591.894 | 0 | 0 | 1125978.6588 | 0 | 0 | 0 | 0 | 0 | 0 | 0 | 0 | 0 | 0 | 183083.8496 | 0 | 0 | 0 | 0 | 0 | 0 | 0 | 308357.8099
2016-03-26 07:00 | 0 | 35160.2597 | 0 | 0 | 0 | 0 | 0 | 333906 | 0 | 0 | 0 | 0 | 0 | 0 | 0 | 0 | 0 | 635770.9051 | 8231591.894 | 0 | 0 | 911789.9723 | 0 | 0 | 0 | 0 | 0 | 0 | 0 | 0 | 0 | 0 | -183083.8496 | 0 | 0 | 0 | 0 | 0 | 0 | 0 | 214188.6865
2016-03-26 08:00 | 0 | 0 | 0 | 0 | 0 | 0 | 0 | 331611 | 0 | 0 | 0 | 0 | 0 | 0 | 0 | 0 | 0 | 488833.8785 | 8231591.894 | 0 | 0 | 603432.1624 | 0 | 0 | 0 | 0 | 0 | 0 | 0 | 0 | 0 | 0 | -165097.7827 | 0 | 0 | 0 | 0 | 0 | 0 | 0 | 308357.8099
2016-03-26 09:00 | 0 | 350790.6323 | 0 | 0 | 0 | 0 | 0 | 334220 | 0 | 0 | 0 | 0 | 0 | 0 | 0 | 0 | 0 | 651778.5047 | 8231591.894 | 0 | 0 | 295074.3525 | 0 | 0 | 0 | 0 | 0 | 0 | 0 | 0 | 0 | 0 | 183083.8496 | 0 | 0 | 0 | 0 | 0 | 0 | 0 | 308357.8099
2016-03-26 10:00 | 0 | 0 | 0 | 0 | 0 | 0 | 0 | 342424 | 0 | 0 | 0 | 0 | 0 | 0 | 0 | 0 | 0 | 488833.8785 | 8231591.894 | 0 | 0 | 0 | 0 | 0 | 0 | 0 | 0 | 0 | 0 | 0 | 0 | 0 | -183083.8496 | 0 | 0 | 0 | 0 | 0 | 0 | 0 | 295074.3525
2016-03-26 11:00 | 0 | 171580.1504 | 0 | 0 | 0 | 0 | 0 | 354664 | 0 | 0 | 0 | 0 | 0 | 0 | 0 | 0 | 0 | 325889.2523 | 8231591.894 | 0 | 0 | 0 | 0 | 0 | 0 | 0 | 0 | 0 | 0 | 0 | 0 | 0 | -183083.8496 | 0 | 0 | 0 | 0 | 0 | 0 | 0 | 0
2016-03-26 12:00 | 26.9303 | 186312.2201 | 0 | 0 | 0 | 0 | 0 | 369423 | 0 | 0 | 0 | 0 | 0 | 0 | 0 | 0 | 0 | 162944.6262 | 8231591.894 | 0 | 0 | 0 | 0 | 0 | 0 | 0 | 0 | 0 | 0 | 0 | 0 | 0 | -183083.8496 | 0 | 0 | 0 | 0 | 0 | 0 | 0 | 0
2016-03-26 13:00 | 112368.5162 | 86792.6342 | 0 | 0 | 0 | 0 | 0 | 382245 | 0 | 0 | 0 | 0 | 0 | 0 | 0 | 0 | 0 | 0 | 8231591.894 | 0 | 0 | 0 | 0 | 0 | 0 | 0 | 0 | 0 | 0 | 0 | 0 | 0 | -183083.8496 | 0 | 0 | 0 | 0 | 0 | 0 | 0 | 0
2016-03-26 14:00 | 574295.5522 | 0 | 0 | 0 | 0 | 0 | 0 | 389687 | 0 | 0 | 0 | 0 | 0 | 0 | 0 | 0 | 0 | 0 | 8231591.894 | 0 | 0 | 182762.4666 | 0 | 0 | 0 | 0 | 0 | 0 | 0 | 0 | 0 | 0 | 0 | 0 | 0 | 0 | 0 | 0 | 0 | 184608.5522 | 0
2016-03-26 15:00 | 785291.0018 | 0 | 0 | 0 | 0 | 0 | 0 | 391379 | 0 | 0 | 0 | 0 | 0 | 0 | 0 | 0 | 0 | 0 | 8282292.6749 | 0 | 0 | 522034.5675 | 0 | 0 | 0 | 0 | 0 | 0 | 0 | 0 | 0 | 0 | 0 | 51212.91 | 0 | 0 | 0 | 0 | 0 | 342699.0918 | 0
2016-03-26 16:00 | 966789.8514 | 0 | 0 | 0 | 0 | 0 | 0 | 389794 | 0 | 0 | 0 | 0 | 0 | 0 | 0 | 0 | 0 | 162944.6262 | 8332993.4559 | 0 | 0 | 861306.6684 | 0 | 0 | 0 | 0 | 0 | 0 | 0 | 0 | 0 | 0 | 183083.8496 | 51212.91 | 0 | 0 | 0 | 0 | 0 | 342699.0918 | 0
2016-03-26 17:00 | 962676.8514 | 0 | 0 | 0 | 0 | 0 | 0 | 385681 | 0 | 0 | 0 | 0 | 0 | 0 | 0 | 0 | 0 | 325889.2523 | 8383694.2368 | 0 | 0 | 1200578.7692 | 0 | 0 | 0 | 0 | 0 | 0 | 0 | 0 | 0 | 0 | 183083.8496 | 51212.91 | 0 | 0 | 0 | 0 | 0 | 342699.0918 | 0
2016-03-26 18:00 | 958040.8514 | 0 | 0 | 0 | 0 | 0 | 0 | 381045 | 0 | 0 | 0 | 0 | 0 | 0 | 0 | 0 | 0 | 488833.8785 | 8434395.0177 | 0 | 0 | 1539850.8701 | 0 | 0 | 0 | 0 | 0 | 0 | 0 | 0 | 0 | 0 | 183083.8496 | 51212.91 | 0 | 0 | 0 | 0 | 0 | 342699.0918 | 0
2016-03-26 19:00 | 955684.8514 | 0 | 0 | 0 | 0 | 0 | 0 | 378689 | 0 | 0 | 0 | 0 | 0 | 0 | 0 | 0 | 0 | 651778.5047 | 8485095.7986 | 0 | 0 | 1879122.971 | 0 | 0 | 0 | 0 | 0 | 0 | 0 | 0 | 0 | 0 | 183083.8496 | 51212.91 | 0 | 0 | 0 | 0 | 0 | 342699.0918 | 0
2016-03-26 20:00 | 955608.8514 | 0 | 0 | 0 | 0 | 0 | 0 | 378613 | 0 | 0 | 0 | 0 | 0 | 0 | 0 | 0 | 0 | 814723.1309 | 8535796.5795 | 0 | 0 | 2218395.0719 | 0 | 0 | 0 | 0 | 0 | 0 | 0 | 0 | 0 | 0 | 183083.8496 | 51212.91 | 0 | 0 | 0 | 0 | 0 | 342699.0918 | 0
2016-03-26 21:00 | 726632.8737 | 0 | 0 | 0 | 0 | 0 | 0 | 380015 | 0 | 0 | 0 | 0 | 0 | 0 | 0 | 0 | 0 | 772631.3568 | 8586497.3604 | 0 | 0 | 2557667.1727 | 0 | 0 | 0 | 0 | 0 | 0 | 0 | 0 | 0 | 0 | -47294.1281 | 51212.91 | 0 | 0 | 0 | 0 | 0 | 342699.0918 | 0
2016-03-26 22:00 | 959170.8514 | 0 | 0 | 0 | 0 | 0 | 0 | 382175 | 0 | 0 | 0 | 0 | 0 | 0 | 0 | 0 | 0 | 935575.983 | 8637198.1413 | 0 | 0 | 2896939.2736 | 0 | 0 | 0 | 0 | 0 | 0 | 0 | 0 | 0 | 0 | 183083.8496 | 51212.91 | 0 | 0 | 0 | 0 | 0 | 342699.0918 | 0
2016-03-26 23:00 | 827038.6864 | 0 | 0 | 0 | 0 | 0 | 0 | 387402 | 0 | 0 | 0 | 0 | 0 | 0 | 0 | 0 | 0 | 976270.9523 | 8687898.9222 | 0 | 0 | 3236211.3745 | 0 | 0 | 0 | 0 | 0 | 0 | 0 | 0 | 0 | 0 | 45724.6846 | 51212.91 | 0 | 0 | 0 | 0 | 0 | 342699.0918 | 0
2016-03-27 | 282240.6895 | 0 | 0 | 0 | 0 | 0 | 0 | 397354 | 0 | 0 | 0 | 0 | 0 | 0 | 0 | 0 | 0 | 873820.106 | 8687898.9222 | 0 | 0 | 3236211.3745 | 0 | 0 | 0 | 0 | 0 | 0 | 0 | 0 | 0 | 0 | -115113.3105 | 0 | 0 | 0 | 0 | 0 | 0 | 0 | 0
2016-03-27 01:00 | 8991.5022 | 205678.6482 | 0 | 0 | 0 | 0 | 0 | 397754 | 0 | 0 | 0 | 0 | 0 | 0 | 0 | 0 | 0 | 710875.4798 | 8687898.9222 | 0 | 0 | 3236211.3745 | 0 | 0 | 0 | 0 | 0 | 0 | 0 | 0 | 0 | 0 | -183083.8496 | 0 | 0 | 0 | 0 | 0 | 0 | 0 | 0
2016-03-27 02:00 | 740.2838 | 0 | 0 | 0 | 0 | 0 | 0 | 389218 | 0 | 0 | 0 | 0 | 0 | 0 | 0 | 0 | 0 | 547930.8536 | 8597478.8078 | 0 | 0 | 2927853.5646 | 0 | 0 | 0 | 0 | 0 | 0 | 0 | 0 | 0 | 0 | -183083.8496 | 0 | 90420.1144 | 0 | 0 | 0 | 0 | 0 | 308357.8099
2016-03-27 03:00 | 316.8982 | 25769.0348 | 0 | 0 | 0 | 0 | 0 | 375683 | 0 | 0 | 0 | 0 | 0 | 0 | 0 | 0 | 0 | 384986.2275 | 8597478.8078 | 0 | 0 | 2619495.7547 | 0 | 0 | 0 | 0 | 0 | 0 | 0 | 0 | 0 | 0 | -183083.8496 | 0 | 0 | 0 | 0 | 0 | 0 | 0 | 308357.8099
2016-03-27 04:00 | 12.3249 | 373917.4027 | 0 | 0 | 0 | 0 | 0 | 359203 | 0 | 0 | 0 | 0 | 0 | 0 | 0 | 0 | 0 | 488833.8785 | 8360371.7697 | 0 | 0 | 2619495.7547 | 0 | 0 | 0 | 0 | 0 | 0 | 0 | 0 | 0 | 0 | 116682.754 | 0 | 237107.0381 | 0 | 0 | 0 | 0 | 0 | 0
2016-03-27 05:00 | 0 | 0 | 0 | 0 | 0 | 0 | 0 | 343173 | 0 | 0 | 0 | 0 | 0 | 0 | 0 | 0 | 0 | 325889.2523 | 8360371.7697 | 0 | 0 | 2323034.3651 | 0 | 0 | 0 | 0 | 0 | 0 | 0 | 0 | 0 | 0 | -183083.8496 | 0 | 0 | 0 | 0 | 0 | 0 | 0 | 296461.3896
2016-03-27 06:00 | 0 | 0 | 0 | 0 | 0 | 0 | 0 | 331201 | 0 | 0 | 0 | 0 | 0 | 0 | 0 | 0 | 0 | 162944.6262 | 8360371.7697 | 0 | 0 | 2048743.3459 | 0 | 0 | 0 | 0 | 0 | 0 | 0 | 0 | 0 | 0 | -183083.8496 | 0 | 0 | 0 | 0 | 0 | 0 | 0 | 274291.0192
2016-03-27 07:00 | 0 | 0 | 0 | 0 | 0 | 0 | 0 | 323577 | 0 | 0 | 0 | 0 | 0 | 0 | 0 | 0 | 0 | 0 | 8360371.7697 | 0 | 0 | 1788570.8452 | 0 | 0 | 0 | 0 | 0 | 0 | 0 | 0 | 0 | 0 | -183083.8496 | 0 | 0 | 0 | 0 | 0 | 0 | 0 | 260172.5007
2016-03-27 08:00 | 0 | 336576.6323 | 0 | 0 | 0 | 0 | 0 | 320006 | 0 | 0 | 0 | 0 | 0 | 0 | 0 | 0 | 0 | 162944.6262 | 8360371.7697 | 0 | 0 | 1480213.0353 | 0 | 0 | 0 | 0 | 0 | 0 | 0 | 0 | 0 | 0 | 183083.8496 | 0 | 0 | 0 | 0 | 0 | 0 | 0 | 308357.8099
2016-03-27 09:00 | 0 | 0 | 0 | 0 | 0 | 0 | 0 | 321002 | 0 | 0 | 0 | 0 | 0 | 0 | 0 | 0 | 0 | 25449.6096 | 8360371.7697 | 0 | 0 | 1171855.2254 | 0 | 0 | 0 | 0 | 0 | 0 | 0 | 0 | 0 | 0 | -154488.7827 | 0 | 0 | 0 | 0 | 0 | 0 | 0 | 308357.8099
2016-03-27 10:00 | 0 | 353860.5527 | 0 | 0 | 0 | 0 | 0 | 326695 | 0 | 0 | 0 | 0 | 0 | 0 | 0 | 0 | 0 | 162944.6262 | 8360371.7697 | 0 | 0 | 936071.4662 | 0 | 0 | 0 | 0 | 0 | 0 | 0 | 0 | 0 | 0 | 154488.7827 | 0 | 0 | 0 | 0 | 0 | 0 | 0 | 235783.7592
2016-03-27 11:00 | 0 | 0 | 0 | 0 | 0 | 0 | 0 | 335550 | 0 | 0 | 0 | 0 | 0 | 0 | 0 | 0 | 0 | 0 | 8360371.7697 | 0 | 0 | 653726.7433 | 0 | 0 | 0 | 0 | 0 | 0 | 0 | 0 | 0 | 0 | -183083.8496 | 0 | 0 | 0 | 0 | 0 | 0 | 0 | 282344.7229
2016-03-27 12:00 | 123.0046 | 293832.3166 | 0 | 0 | 0 | 0 | 0 | 350038 | 0 | 0 | 0 | 0 | 0 | 0 | 0 | 0 | 0 | 0 | 8318967.1155 | 0 | 0 | 582840.3036 | 0 | 0 | 0 | 0 | 0 | 0 | 0 | 0 | 0 | 0 | 0 | 0 | 41404.6543 | 0 | 0 | 0 | 0 | 0 | 70886.4397
2016-03-27 13:00 | 171200.3165 | 64516.2024 | 0 | 0 | 0 | 0 | 0 | 364893 | 0 | 0 | 0 | 0 | 0 | 0 | 0 | 0 | 0 | 0 | 8318967.1155 | 0 | 0 | 343624.5979 | 0 | 0 | 0 | 0 | 0 | 0 | 0 | 0 | 0 | 0 | 0 | 0 | 0 | 0 | 0 | 0 | 0 | 0 | 239215.7057
2016-03-27 14:00 | 657995.092 | 0 | 0 | 0 | 0 | 0 | 0 | 373526 | 0 | 0 | 0 | 0 | 0 | 0 | 0 | 0 | 0 | 0 | 8318967.1155 | 0 | 0 | 625248.999 | 0 | 0 | 0 | 0 | 0 | 0 | 0 | 0 | 0 | 0 | 0 | 0 | 0 | 0 | 0 | 0 | 0 | 284469.092 | 0
2016-03-27 15:00 | 770030.0018 | 0 | 0 | 0 | 0 | 0 | 0 | 376118 | 0 | 0 | 0 | 0 | 0 | 0 | 0 | 0 | 0 | 0 | 8369667.8964 | 0 | 0 | 964521.0998 | 0 | 0 | 0 | 0 | 0 | 0 | 0 | 0 | 0 | 0 | 0 | 51212.91 | 0 | 0 | 0 | 0 | 0 | 342699.0918 | 0
2016-03-27 16:00 | 953691.8514 | 0 | 0 | 0 | 0 | 0 | 0 | 376696 | 0 | 0 | 0 | 0 | 0 | 0 | 0 | 0 | 0 | 162944.6262 | 8420368.6773 | 0 | 0 | 1303793.2007 | 0 | 0 | 0 | 0 | 0 | 0 | 0 | 0 | 0 | 0 | 183083.8496 | 51212.91 | 0 | 0 | 0 | 0 | 0 | 342699.0918 | 0
2016-03-27 17:00 | 951045.8514 | 0 | 0 | 0 | 0 | 0 | 0 | 374050 | 0 | 0 | 0 | 0 | 0 | 0 | 0 | 0 | 0 | 325889.2523 | 8471069.4582 | 0 | 0 | 1643065.3016 | 0 | 0 | 0 | 0 | 0 | 0 | 0 | 0 | 0 | 0 | 183083.8496 | 51212.91 | 0 | 0 | 0 | 0 | 0 | 342699.0918 | 0
2016-03-27 18:00 | 946419.8514 | 0 | 0 | 0 | 0 | 0 | 0 | 369424 | 0 | 0 | 0 | 0 | 0 | 0 | 0 | 0 | 0 | 488833.8785 | 8521770.2391 | 0 | 0 | 1982337.4024 | 0 | 0 | 0 | 0 | 0 | 0 | 0 | 0 | 0 | 0 | 183083.8496 | 51212.91 | 0 | 0 | 0 | 0 | 0 | 342699.0918 | 0
2016-03-27 19:00 | 943588.8514 | 0 | 0 | 0 | 0 | 0 | 0 | 366593 | 0 | 0 | 0 | 0 | 0 | 0 | 0 | 0 | 0 | 651778.5047 | 8572471.02 | 0 | 0 | 2321609.5033 | 0 | 0 | 0 | 0 | 0 | 0 | 0 | 0 | 0 | 0 | 183083.8496 | 51212.91 | 0 | 0 | 0 | 0 | 0 | 342699.0918 | 0
2016-03-27 20:00 | 942912.8514 | 0 | 0 | 0 | 0 | 0 | 0 | 365917 | 0 | 0 | 0 | 0 | 0 | 0 | 0 | 0 | 0 | 814723.1309 | 8623171.801 | 0 | 0 | 2660881.6042 | 0 | 0 | 0 | 0 | 0 | 0 | 0 | 0 | 0 | 0 | 183083.8496 | 51212.91 | 0 | 0 | 0 | 0 | 0 | 342699.0918 | 0
2016-03-27 21:00 | 668328.7666 | 0 | 0 | 0 | 0 | 0 | 0 | 366194 | 0 | 0 | 0 | 0 | 0 | 0 | 0 | 0 | 0 | 733041.3915 | 8673872.5819 | 0 | 0 | 3000153.705 | 0 | 0 | 0 | 0 | 0 | 0 | 0 | 0 | 0 | 0 | -91777.2352 | 51212.91 | 0 | 0 | 0 | 0 | 0 | 342699.0918 | 0
2016-03-27 22:00 | 946733.8514 | 0 | 0 | 0 | 0 | 0 | 0 | 369738 | 0 | 0 | 0 | 0 | 0 | 0 | 0 | 0 | 0 | 895986.0177 | 8724573.3628 | 0 | 0 | 3339425.8059 | 0 | 0 | 0 | 0 | 0 | 0 | 0 | 0 | 0 | 0 | 183083.8496 | 51212.91 | 0 | 0 | 0 | 0 | 0 | 342699.0918 | 0
2016-03-27 23:00 | 862668.7935 | 0 | 0 | 0 | 0 | 0 | 0 | 378549 | 0 | 0 | 0 | 0 | 0 | 0 | 0 | 0 | 0 | 976270.9523 | 8775274.1437 | 0 | 0 | 3678697.9068 | 0 | 0 | 0 | 0 | 0 | 0 | 0 | 0 | 0 | 0 | 90207.7917 | 51212.91 | 0 | 0 | 0 | 0 | 0 | 342699.0918 | 0
2016-03-28 | 285600.3955 | 0 | 0 | 0 | 0 | 0 | 0 | 389831 | 0 | 0 | 0 | 0 | 0 | 0 | 0 | 0 | 0 | 956968.151 | 8775274.1437 | 0 | 0 | 3525842.2333 | 0 | 0 | 0 | 0 | 0 | 0 | 0 | 0 | 0 | 0 | -21688.5408 | 0 | 0 | 0 | 0 | 0 | 0 | 0 | 152855.6735
2016-03-28 01:00 | 8776.7262 | 238210.5973 | 0 | 0 | 0 | 0 | 0 | 391812 | 0 | 0 | 0 | 0 | 0 | 0 | 0 | 0 | 0 | 976270.9523 | 8775274.1437 | 0 | 0 | 3217484.4234 | 0 | 0 | 0 | 0 | 0 | 0 | 0 | 0 | 0 | 0 | 21688.5408 | 0 | 0 | 0 | 0 | 0 | 0 | 0 | 308357.8099
2016-03-28 02:00 | 676.2569 | 309536.2166 | 0 | 0 | 0 | 0 | 0 | 382930 | 0 | 0 | 0 | 0 | 0 | 0 | 0 | 0 | 0 | 976270.9523 | 8775274.1437 | 0 | 0 | 3082822.3372 | 0 | 0 | 0 | 0 | 0 | 0 | 0 | 0 | 0 | 0 | 0 | 0 | 0 | 0 | 0 | 0 | 0 | 0 | 134662.0862
2016-03-28 03:00 | 344.3876 | 0 | 0 | 0 | 0 | 0 | 0 | 368065 | 0 | 0 | 0 | 0 | 0 | 0 | 0 | 0 | 0 | 881261.8402 | 8555609.9955 | 0 | 0 | 2774464.5273 | 0 | 0 | 0 | 0 | 0 | 0 | 0 | 0 | 0 | 0 | -106751.8113 | 0 | 219664.1482 | 0 | 0 | 0 | 0 | 0 | 308357.8099
2016-03-28 04:00 | 12.6536 | 875.2794 | 0 | 0 | 0 | 0 | 0 | 350485 | 0 | 0 | 0 | 0 | 0 | 0 | 0 | 0 | 0 | 718317.2141 | 8555609.9955 | 0 | 0 | 2466106.7174 | 0 | 0 | 0 | 0 | 0 | 0 | 0 | 0 | 0 | 0 | -183083.8496 | 0 | 0 | 0 | 0 | 0 | 0 | 0 | 308357.8099
2016-03-28 05:00 | 0 | 153993.1504 | 0 | 0 | 0 | 0 | 0 | 337077 | 0 | 0 | 0 | 0 | 0 | 0 | 0 | 0 | 0 | 555372.5879 | 8555609.9955 | 0 | 0 | 2466106.7174 | 0 | 0 | 0 | 0 | 0 | 0 | 0 | 0 | 0 | 0 | -183083.8496 | 0 | 0 | 0 | 0 | 0 | 0 | 0 | 0
2016-03-28 06:00 | 0 | 0 | 0 | 0 | 0 | 0 | 0 | 328173 | 0 | 0 | 0 | 0 | 0 | 0 | 0 | 0 | 0 | 392427.9617 | 8555609.9955 | 0 | 0 | 2197423.1056 | 0 | 0 | 0 | 0 | 0 | 0 | 0 | 0 | 0 | 0 | -183083.8496 | 0 | 0 | 0 | 0 | 0 | 0 | 0 | 268683.6118
2016-03-28 07:00 | 0 | 0 | 0 | 0 | 0 | 0 | 0 | 323301 | 0 | 0 | 0 | 0 | 0 | 0 | 0 | 0 | 0 | 252886.8351 | 8555609.9955 | 0 | 0 | 1889065.2957 | 0 | 0 | 0 | 0 | 0 | 0 | 0 | 0 | 0 | 0 | -156787.7827 | 0 | 0 | 0 | 0 | 0 | 0 | 0 | 308357.8099
2016-03-28 08:00 | 0 | 408786.8051 | 0 | 0 | 0 | 0 | 0 | 324491 | 0 | 0 | 0 | 0 | 0 | 0 | 0 | 0 | 0 | 415831.4613 | 8555609.9955 | 0 | 0 | 1706124.4725 | 0 | 0 | 0 | 0 | 0 | 0 | 0 | 0 | 0 | 0 | 183083.8496 | 0 | 0 | 0 | 0 | 0 | 0 | 0 | 182940.8233
2016-03-28 09:00 | 0 | 0 | 0 | 0 | 0 | 0 | 0 | 337024 | 0 | 0 | 0 | 0 | 0 | 0 | 0 | 0 | 0 | 264076.8648 | 8555609.9955 | 0 | 0 | 1397766.6626 | 0 | 0 | 0 | 0 | 0 | 0 | 0 | 0 | 0 | 0 | -170510.7827 | 0 | 0 | 0 | 0 | 0 | 0 | 0 | 308357.8099
2016-03-28 10:00 | 0 | 13745.933 | 0 | 0 | 0 | 0 | 0 | 363343 | 0 | 0 | 0 | 0 | 0 | 0 | 0 | 0 | 0 | 101132.2386 | 8555609.9955 | 0 | 0 | 1089408.8527 | 0 | 0 | 0 | 0 | 0 | 0 | 0 | 0 | 0 | 0 | -183083.8496 | 0 | 0 | 0 | 0 | 0 | 0 | 0 | 308357.8099
2016-03-28 11:00 | 0 | 389312.9146 | 0 | 0 | 0 | 0 | 0 | 392770 | 0 | 0 | 0 | 0 | 0 | 0 | 0 | 0 | 0 | 246252.196 | 8555609.9955 | 0 | 0 | 781051.0428 | 0 | 0 | 0 | 0 | 0 | 0 | 0 | 0 | 0 | 0 | 163056.1319 | 0 | 0 | 0 | 0 | 0 | 0 | 0 | 308357.8099
2016-03-28 12:00 | 146.3829 | 0 | 0 | 0 | 0 | 0 | 0 | 410892 | 0 | 0 | 0 | 0 | 0 | 0 | 0 | 0 | 0 | 83307.5698 | 8413404.0649 | 0 | 0 | 472693.2329 | 0 | 0 | 0 | 0 | 0 | 0 | 0 | 0 | 0 | 0 | -183083.8496 | 0 | 142205.9306 | 0 | 0 | 0 | 0 | 0 | 308357.8099
2016-03-28 13:00 | 139087.6084 | 22338.1632 | 0 | 0 | 0 | 0 | 0 | 421543 | 0 | 0 | 0 | 0 | 0 | 0 | 0 | 0 | 0 | 0 | 8413404.0649 | 0 | 0 | 164335.423 | 0 | 0 | 0 | 0 | 0 | 0 | 0 | 0 | 0 | 0 | -93604.0111 | 0 | 0 | 0 | 0 | 0 | 0 | 0 | 308357.8099
2016-03-28 14:00 | 511698.9171 | 0 | 0 | 0 | 0 | 0 | 0 | 429601 | 0 | 0 | 0 | 0 | 0 | 0 | 0 | 0 | 0 | 0 | 8413404.0649 | 0 | 0 | 245612.3609 | 0 | 0 | 0 | 0 | 0 | 0 | 0 | 0 | 0 | 0 | 0 | 0 | 0 | 0 | 0 | 0 | 0 | 82097.9171 | 0
2016-03-28 15:00 | 782495.0539 | 0 | 0 | 0 | 0 | 0 | 0 | 432761 | 0 | 0 | 0 | 0 | 0 | 0 | 0 | 0 | 0 | 0 | 8420368.6773 | 0 | 0 | 584884.4618 | 0 | 0 | 0 | 0 | 0 | 0 | 0 | 0 | 0 | 0 | 0 | 7034.9621 | 0 | 0 | 0 | 0 | 0 | 342699.0918 | 0
2016-03-28 16:00 | 923073.3985 | 0 | 0 | 0 | 0 | 0 | 0 | 432650 | 0 | 0 | 0 | 0 | 0 | 0 | 0 | 0 | 0 | 85895.1431 | 8471069.4582 | 0 | 0 | 924156.5626 | 0 | 0 | 0 | 0 | 0 | 0 | 0 | 0 | 0 | 0 | 96511.3967 | 51212.91 | 0 | 0 | 0 | 0 | 0 | 342699.0918 | 0
2016-03-28 17:00 | 977442.0856 | 0 | 0 | 0 | 0 | 0 | 0 | 432249 | 0 | 0 | 0 | 0 | 0 | 0 | 0 | 0 | 0 | 220535.3076 | 8521770.2391 | 0 | 0 | 1263428.6635 | 0 | 0 | 0 | 0 | 0 | 0 | 0 | 0 | 0 | 0 | 151281.0838 | 51212.91 | 0 | 0 | 0 | 0 | 0 | 342699.0918 | 0
2016-03-28 18:00 | 1008359.8514 | 0 | 0 | 0 | 0 | 0 | 0 | 431364 | 0 | 0 | 0 | 0 | 0 | 0 | 0 | 0 | 0 | 383479.9338 | 8572471.02 | 0 | 0 | 1602700.7644 | 0 | 0 | 0 | 0 | 0 | 0 | 0 | 0 | 0 | 0 | 183083.8496 | 51212.91 | 0 | 0 | 0 | 0 | 0 | 342699.0918 | 0
2016-03-28 19:00 | 1006826.8514 | 0 | 0 | 0 | 0 | 0 | 0 | 429831 | 0 | 0 | 0 | 0 | 0 | 0 | 0 | 0 | 0 | 546424.56 | 8623171.801 | 0 | 0 | 1941972.8652 | 0 | 0 | 0 | 0 | 0 | 0 | 0 | 0 | 0 | 0 | 183083.8496 | 51212.91 | 0 | 0 | 0 | 0 | 0 | 342699.0918 | 0
2016-03-28 20:00 | 1005485.8514 | 0 | 0 | 0 | 0 | 0 | 0 | 428490 | 0 | 0 | 0 | 0 | 0 | 0 | 0 | 0 | 0 | 709369.1861 | 8673872.5819 | 0 | 0 | 2281244.9661 | 0 | 0 | 0 | 0 | 0 | 0 | 0 | 0 | 0 | 0 | 183083.8496 | 51212.91 | 0 | 0 | 0 | 0 | 0 | 342699.0918 | 0
2016-03-28 21:00 | 1006211.8514 | 0 | 0 | 0 | 0 | 0 | 0 | 429216 | 0 | 0 | 0 | 0 | 0 | 0 | 0 | 0 | 0 | 872313.8123 | 8724573.3628 | 0 | 0 | 2620517.067 | 0 | 0 | 0 | 0 | 0 | 0 | 0 | 0 | 0 | 0 | 183083.8496 | 51212.91 | 0 | 0 | 0 | 0 | 0 | 342699.0918 | 0
2016-03-28 22:00 | 939356.7771 | 0 | 0 | 0 | 0 | 0 | 0 | 428639 | 0 | 0 | 0 | 0 | 0 | 0 | 0 | 0 | 0 | 976270.9523 | 8775274.1437 | 0 | 0 | 2959789.1679 | 0 | 0 | 0 | 0 | 0 | 0 | 0 | 0 | 0 | 0 | 116805.7753 | 51212.91 | 0 | 0 | 0 | 0 | 0 | 342699.0918 | 0
2016-03-28 23:00 | 729427.2306 | 0 | 0 | 0 | 0 | 0 | 0 | 430926 | 0 | 0 | 0 | 0 | 0 | 0 | 0 | 0 | 0 | 976270.9523 | 8775274.1437 | 0 | 0 | 3255305.3862 | 0 | 0 | 0 | 0 | 0 | 0 | 0 | 0 | 0 | 0 | 0 | 0 | 0 | 0 | 0 | 0 | 0 | 298501.2306 | 0
2016-03-29 | 265746.8745 | 5067.9082 | 0 | 0 | 0 | 0 | 0 | 437328 | 0 | 0 | 0 | 0 | 0 | 0 | 0 | 0 | 0 | 976270.9523 | 8775274.1437 | 0 | 0 | 2946947.5763 | 0 | 0 | 0 | 0 | 0 | 0 | 0 | 0 | 0 | 0 | -1.308e-10 | 0 | 0 | 0 | 0 | 0 | 0 | 0 | 308357.8099
2016-03-29 01:00 | 8119.5908 | 76189.3422 | 0 | 0 | 0 | 0 | 0 | 433906 | 0 | 0 | 0 | 0 | 0 | 0 | 0 | 0 | 0 | 813326.3261 | 8775274.1437 | 0 | 0 | 2638589.7664 | 0 | 0 | 0 | 0 | 0 | 0 | 0 | 0 | 0 | 0 | -183083.8496 | 0 | 0 | 0 | 0 | 0 | 0 | 0 | 308357.8099
2016-03-29 02:00 | 714.1504 | 433676.4819 | 0 | 0 | 0 | 0 | 0 | 417820 | 0 | 0 | 0 | 0 | 0 | 0 | 0 | 0 | 0 | 976270.9523 | 8775274.1437 | 0 | 0 | 2330231.9565 | 0 | 0 | 0 | 0 | 0 | 0 | 0 | 0 | 0 | 0 | 183083.8496 | 0 | 0 | 0 | 0 | 0 | 0 | 0 | 308357.8099
2016-03-29 03:00 | 353.0371 | 46959.896 | 0 | 0 | 0 | 0 | 0 | 396910 | 0 | 0 | 0 | 0 | 0 | 0 | 0 | 0 | 0 | 813326.3261 | 8775274.1437 | 0 | 0 | 2021874.1466 | 0 | 0 | 0 | 0 | 0 | 0 | 0 | 0 | 0 | 0 | -183083.8496 | 0 | 0 | 0 | 0 | 0 | 0 | 0 | 308357.8099
2016-03-29 04:00 | 12.5905 | 25459.3426 | 0 | 0 | 0 | 0 | 0 | 375069 | 0 | 0 | 0 | 0 | 0 | 0 | 0 | 0 | 0 | 650381.7 | 8775274.1437 | 0 | 0 | 1713516.3367 | 0 | 0 | 0 | 0 | 0 | 0 | 0 | 0 | 0 | 0 | -183083.8496 | 0 | 0 | 0 | 0 | 0 | 0 | 0 | 308357.8099
2016-03-29 05:00 | 0 | 542089.8496 | 0 | 0 | 0 | 0 | 0 | 359006 | 0 | 0 | 0 | 0 | 0 | 0 | 0 | 0 | 0 | 813326.3261 | 8775274.1437 | 0 | 0 | 1713516.3367 | 0 | 0 | 0 | 0 | 0 | 0 | 0 | 0 | 0 | 0 | 183083.8496 | 0 | 0 | 0 | 0 | 0 | 0 | 0 | 0
2016-03-29 06:00 | 0 | 0 | 0 | 0 | 0 | 0 | 0 | 348076 | 0 | 0 | 0 | 0 | 0 | 0 | 0 | 0 | 0 | 650381.7 | 8775274.1437 | 0 | 0 | 1407975.3175 | 0 | 0 | 0 | 0 | 0 | 0 | 0 | 0 | 0 | 0 | -183083.8496 | 0 | 0 | 0 | 0 | 0 | 0 | 0 | 305541.0192
2016-03-29 07:00 | 0 | 0 | 0 | 0 | 0 | 0 | 0 | 342509 | 0 | 0 | 0 | 0 | 0 | 0 | 0 | 0 | 0 | 493745.4534 | 8775274.1437 | 0 | 0 | 1099617.5076 | 0 | 0 | 0 | 0 | 0 | 0 | 0 | 0 | 0 | 0 | -175995.7827 | 0 | 0 | 0 | 0 | 0 | 0 | 0 | 308357.8099
2016-03-29 08:00 | 0 | 525579.8496 | 0 | 0 | 0 | 0 | 0 | 342496 | 0 | 0 | 0 | 0 | 0 | 0 | 0 | 0 | 0 | 656690.0796 | 8775274.1437 | 0 | 0 | 1099617.5076 | 0 | 0 | 0 | 0 | 0 | 0 | 0 | 0 | 0 | 0 | 183083.8496 | 0 | 0 | 0 | 0 | 0 | 0 | 0 | 0
2016-03-29 09:00 | 0 | 181562.1592 | 0 | 0 | 0 | 0 | 0 | 353594 | 0 | 0 | 0 | 0 | 0 | 0 | 0 | 0 | 0 | 651778.5047 | 8775274.1437 | 0 | 0 | 791259.6977 | 0 | 0 | 0 | 0 | 0 | 0 | 0 | 0 | 0 | 0 | -5518.6235 | 0 | 0 | 0 | 0 | 0 | 0 | 0 | 308357.8099
2016-03-29 10:00 | 0 | 0 | 0 | 0 | 0 | 0 | 0 | 381057 | 0 | 0 | 0 | 0 | 0 | 0 | 0 | 0 | 0 | 488833.8785 | 8702111.5087 | 0 | 0 | 482901.8878 | 0 | 0 | 0 | 0 | 0 | 0 | 0 | 0 | 0 | 0 | -183083.8496 | 0 | 73162.6349 | 0 | 0 | 0 | 0 | 0 | 308357.8099
2016-03-29 11:00 | 0 | 59418.933 | 0 | 0 | 0 | 0 | 0 | 409016 | 0 | 0 | 0 | 0 | 0 | 0 | 0 | 0 | 0 | 325889.2523 | 8702111.5087 | 0 | 0 | 174544.0779 | 0 | 0 | 0 | 0 | 0 | 0 | 0 | 0 | 0 | 0 | -183083.8496 | 0 | 0 | 0 | 0 | 0 | 0 | 0 | 308357.8099
2016-03-29 12:00 | 52.2549 | 136183.8691 | 0 | 0 | 0 | 0 | 0 | 421276 | 0 | 0 | 0 | 0 | 0 | 0 | 0 | 0 | 0 | 162944.6262 | 8465004.4706 | 0 | 0 | 174544.0779 | 0 | 0 | 0 | 0 | 0 | 0 | 0 | 0 | 0 | 0 | -183083.8496 | 0 | 237107.0381 | 0 | 0 | 0 | 0 | 0 | 0
2016-03-29 13:00 | 109718.9847 | 0 | 0 | 0 | 0 | 0 | 0 | 426116 | 0 | 0 | 0 | 0 | 0 | 0 | 0 | 0 | 0 | 0 | 8374168.7413 | 0 | 0 | 0 | 0 | 0 | 0 | 0 | 0 | 0 | 0 | 0 | 0 | 0 | -183083.8496 | 0 | 90835.7294 | 0 | 0 | 0 | 0 | 0 | 174544.0779
2016-03-29 14:00 | 477958.2481 | 0 | 0 | 0 | 0 | 0 | 0 | 430112 | 0 | 0 | 0 | 0 | 0 | 0 | 0 | 0 | 0 | 0 | 8374168.7413 | 0 | 0 | 47367.7857 | 0 | 0 | 0 | 0 | 0 | 0 | 0 | 0 | 0 | 0 | 0 | 0 | 0 | 0 | 0 | 0 | 0 | 47846.2481 | 0
2016-03-29 15:00 | 791048.5334 | 0 | 0 | 0 | 0 | 0 | 0 | 429882 | 0 | 0 | 0 | 0 | 0 | 0 | 0 | 0 | 0 | 0 | 8392451.5085 | 0 | 0 | 386639.8865 | 0 | 0 | 0 | 0 | 0 | 0 | 0 | 0 | 0 | 0 | 0 | 18467.4417 | 0 | 0 | 0 | 0 | 0 | 342699.0918 | 0
2016-03-29 16:00 | 912073.0852 | 0 | 0 | 0 | 0 | 0 | 0 | 426445 | 0 | 0 | 0 | 0 | 0 | 0 | 0 | 0 | 0 | 81627.3143 | 8443152.2894 | 0 | 0 | 725911.9874 | 0 | 0 | 0 | 0 | 0 | 0 | 0 | 0 | 0 | 0 | 91716.0834 | 51212.91 | 0 | 0 | 0 | 0 | 0 | 342699.0918 | 0
2016-03-29 17:00 | 997122.559 | 0 | 0 | 0 | 0 | 0 | 0 | 423530 | 0 | 0 | 0 | 0 | 0 | 0 | 0 | 0 | 0 | 241543.0102 | 8493853.0703 | 0 | 0 | 1065184.0883 | 0 | 0 | 0 | 0 | 0 | 0 | 0 | 0 | 0 | 0 | 179680.5572 | 51212.91 | 0 | 0 | 0 | 0 | 0 | 342699.0918 | 0
2016-03-29 18:00 | 996702.8514 | 0 | 0 | 0 | 0 | 0 | 0 | 419707 | 0 | 0 | 0 | 0 | 0 | 0 | 0 | 0 | 0 | 404487.6363 | 8544553.8513 | 0 | 0 | 1404456.1891 | 0 | 0 | 0 | 0 | 0 | 0 | 0 | 0 | 0 | 0 | 183083.8496 | 51212.91 | 0 | 0 | 0 | 0 | 0 | 342699.0918 | 0
2016-03-29 19:00 | 991663.8514 | 0 | 0 | 0 | 0 | 0 | 0 | 414668 | 0 | 0 | 0 | 0 | 0 | 0 | 0 | 0 | 0 | 567432.2625 | 8595254.6322 | 0 | 0 | 1743728.29 | 0 | 0 | 0 | 0 | 0 | 0 | 0 | 0 | 0 | 0 | 183083.8496 | 51212.91 | 0 | 0 | 0 | 0 | 0 | 342699.0918 | 0
2016-03-29 20:00 | 988613.8514 | 0 | 0 | 0 | 0 | 0 | 0 | 411618 | 0 | 0 | 0 | 0 | 0 | 0 | 0 | 0 | 0 | 730376.8887 | 8645955.4131 | 0 | 0 | 2083000.3909 | 0 | 0 | 0 | 0 | 0 | 0 | 0 | 0 | 0 | 0 | 183083.8496 | 51212.91 | 0 | 0 | 0 | 0 | 0 | 342699.0918 | 0
2016-03-29 21:00 | 987973.8514 | 0 | 0 | 0 | 0 | 0 | 0 | 410978 | 0 | 0 | 0 | 0 | 0 | 0 | 0 | 0 | 0 | 893321.5148 | 8696656.194 | 0 | 0 | 2422272.4918 | 0 | 0 | 0 | 0 | 0 | 0 | 0 | 0 | 0 | 0 | 183083.8496 | 51212.91 | 0 | 0 | 0 | 0 | 0 | 342699.0918 | 0
2016-03-29 22:00 | 898772.6169 | 0 | 0 | 0 | 0 | 0 | 0 | 411659 | 0 | 0 | 0 | 0 | 0 | 0 | 0 | 0 | 0 | 976270.9523 | 8747356.9749 | 0 | 0 | 2761544.5926 | 0 | 0 | 0 | 0 | 0 | 0 | 0 | 0 | 0 | 0 | 93201.6151 | 51212.91 | 0 | 0 | 0 | 0 | 0 | 342699.0918 | 0
2016-03-29 23:00 | 787661.2522 | 0 | 0 | 0 | 0 | 0 | 0 | 416763 | 0 | 0 | 0 | 0 | 0 | 0 | 0 | 0 | 0 | 976270.9523 | 8775274.1437 | 0 | 0 | 3100816.6935 | 0 | 0 | 0 | 0 | 0 | 0 | 0 | 0 | 0 | 0 | 0 | 28199.1604 | 0 | 0 | 0 | 0 | 0 | 342699.0918 | 0
2016-03-30 | 297110.9102 | 0 | 0 | 0 | 0 | 0 | 0 | 428876 | 0 | 0 | 0 | 0 | 0 | 0 | 0 | 0 | 0 | 976270.9523 | 8775274.1437 | 0 | 0 | 2856807.2679 | 0 | 0 | 0 | 0 | 0 | 0 | 0 | 0 | 0 | 0 | 0 | 0 | 0 | 0 | 0 | 0 | 0 | 0 | 244009.4256
2016-03-30 01:00 | 10436.1219 | 249919.6608 | 0 | 0 | 0 | 0 | 0 | 426869 | 0 | 0 | 0 | 0 | 0 | 0 | 0 | 0 | 0 | 976270.9523 | 8775274.1437 | 0 | 0 | 2548449.458 | 0 | 0 | 0 | 0 | 0 | 0 | 0 | 0 | 0 | 0 | 0 | 0 | 0 | 0 | 0 | 0 | 0 | 0 | 308357.8099
2016-03-30 02:00 | 745.972 | 60885.961 | 0 | 0 | 0 | 0 | 0 | 411229 | 0 | 0 | 0 | 0 | 0 | 0 | 0 | 0 | 0 | 813326.3261 | 8775274.1437 | 0 | 0 | 2240091.6481 | 0 | 0 | 0 | 0 | 0 | 0 | 0 | 0 | 0 | 0 | -183083.8496 | 0 | 0 | 0 | 0 | 0 | 0 | 0 | 308357.8099
2016-03-30 03:00 | 348.5963 | 408165.036 | 0 | 0 | 0 | 0 | 0 | 391943 | 0 | 0 | 0 | 0 | 0 | 0 | 0 | 0 | 0 | 976270.9523 | 8775274.1437 | 0 | 0 | 1931733.8382 | 0 | 0 | 0 | 0 | 0 | 0 | 0 | 0 | 0 | 0 | 183083.8496 | 0 | 0 | 0 | 0 | 0 | 0 | 0 | 308357.8099
2016-03-30 04:00 | 13.1439 | 0 | 0 | 0 | 0 | 0 | 0 | 373299 | 0 | 0 | 0 | 0 | 0 | 0 | 0 | 0 | 0 | 813326.3261 | 8720183.9363 | 0 | 0 | 1623376.0283 | 0 | 0 | 0 | 0 | 0 | 0 | 0 | 0 | 0 | 0 | -183083.8496 | 0 | 55090.2073 | 0 | 0 | 0 | 0 | 0 | 308357.8099
2016-03-30 05:00 | 0 | 9305.933 | 0 | 0 | 0 | 0 | 0 | 358903 | 0 | 0 | 0 | 0 | 0 | 0 | 0 | 0 | 0 | 650381.7 | 8720183.9363 | 0 | 0 | 1315018.2184 | 0 | 0 | 0 | 0 | 0 | 0 | 0 | 0 | 0 | 0 | -183083.8496 | 0 | 0 | 0 | 0 | 0 | 0 | 0 | 308357.8099
2016-03-30 06:00 | 0 | 0 | 0 | 0 | 0 | 0 | 0 | 348692 | 0 | 0 | 0 | 0 | 0 | 0 | 0 | 0 | 0 | 488242.5834 | 8720183.9363 | 0 | 0 | 1006660.4086 | 0 | 0 | 0 | 0 | 0 | 0 | 0 | 0 | 0 | 0 | -182178.7827 | 0 | 0 | 0 | 0 | 0 | 0 | 0 | 308357.8099
2016-03-30 07:00 | 0 | 0 | 0 | 0 | 0 | 0 | 0 | 343985 | 0 | 0 | 0 | 0 | 0 | 0 | 0 | 0 | 0 | 330292.6968 | 8720183.9363 | 0 | 0 | 698302.5987 | 0 | 0 | 0 | 0 | 0 | 0 | 0 | 0 | 0 | 0 | -177471.7827 | 0 | 0 | 0 | 0 | 0 | 0 | 0 | 308357.8099
2016-03-30 08:00 | 0 | 479403.1906 | 0 | 0 | 0 | 0 | 0 | 345324 | 0 | 0 | 0 | 0 | 0 | 0 | 0 | 0 | 0 | 488833.8785 | 8720183.9363 | 0 | 0 | 616715.6198 | 0 | 0 | 0 | 0 | 0 | 0 | 0 | 0 | 0 | 0 | 178136.1592 | 0 | 0 | 0 | 0 | 0 | 0 | 0 | 81586.9789
2016-03-30 09:00 | 0 | 5364.933 | 0 | 0 | 0 | 0 | 0 | 354962 | 0 | 0 | 0 | 0 | 0 | 0 | 0 | 0 | 0 | 325889.2523 | 8720183.9363 | 0 | 0 | 308357.8099 | 0 | 0 | 0 | 0 | 0 | 0 | 0 | 0 | 0 | 0 | -183083.8496 | 0 | 0 | 0 | 0 | 0 | 0 | 0 | 308357.8099
2016-03-30 10:00 | 0 | 399249.6323 | 0 | 0 | 0 | 0 | 0 | 382679 | 0 | 0 | 0 | 0 | 0 | 0 | 0 | 0 | 0 | 488833.8785 | 8720183.9363 | 0 | 0 | 0 | 0 | 0 | 0 | 0 | 0 | 0 | 0 | 0 | 0 | 0 | 183083.8496 | 0 | 0 | 0 | 0 | 0 | 0 | 0 | 308357.8099
2016-03-30 11:00 | 0 | 226289.1504 | 0 | 0 | 0 | 0 | 0 | 409373 | 0 | 0 | 0 | 0 | 0 | 0 | 0 | 0 | 0 | 325889.2523 | 8720183.9363 | 0 | 0 | 0 | 0 | 0 | 0 | 0 | 0 | 0 | 0 | 0 | 0 | 0 | -183083.8496 | 0 | 0 | 0 | 0 | 0 | 0 | 0 | 0
2016-03-30 12:00 | 320.9639 | 166007.9798 | 0 | 0 | 0 | 0 | 0 | 419980 | 0 | 0 | 0 | 0 | 0 | 0 | 0 | 0 | 0 | 162944.6262 | 8556074.1536 | 0 | 0 | 0 | 0 | 0 | 0 | 0 | 0 | 0 | 0 | 0 | 0 | 0 | -183083.8496 | 0 | 164109.7828 | 0 | 0 | 0 | 0 | 0 | 0
2016-03-30 13:00 | 136950.4156 | 1405.7084 | 0 | 0 | 0 | 0 | 0 | 423396 | 0 | 0 | 0 | 0 | 0 | 0 | 0 | 0 | 0 | 0 | 8318967.1155 | 0 | 0 | 0 | 0 | 0 | 0 | 0 | 0 | 0 | 0 | 0 | 0 | 0 | -183083.8496 | 0 | 237107.0381 | 0 | 0 | 0 | 0 | 0 | 0
2016-03-30 14:00 | 557506.1319 | 0 | 0 | 0 | 0 | 0 | 0 | 425989 | 0 | 0 | 0 | 0 | 0 | 0 | 0 | 0 | 0 | 0 | 8318967.1155 | 0 | 0 | 130201.9606 | 0 | 0 | 0 | 0 | 0 | 0 | 0 | 0 | 0 | 0 | 0 | 0 | 0 | 0 | 0 | 0 | 0 | 131517.1319 | 0
2016-03-30 15:00 | 819790.0018 | 0 | 0 | 0 | 0 | 0 | 0 | 425878 | 0 | 0 | 0 | 0 | 0 | 0 | 0 | 0 | 0 | 0 | 8369667.8964 | 0 | 0 | 469474.0615 | 0 | 0 | 0 | 0 | 0 | 0 | 0 | 0 | 0 | 0 | 0 | 51212.91 | 0 | 0 | 0 | 0 | 0 | 342699.0918 | 0
2016-03-30 16:00 | 999067.4079 | 0 | 0 | 0 | 0 | 0 | 0 | 423641 | 0 | 0 | 0 | 0 | 0 | 0 | 0 | 0 | 0 | 161547.8215 | 8420368.6773 | 0 | 0 | 808746.1623 | 0 | 0 | 0 | 0 | 0 | 0 | 0 | 0 | 0 | 0 | 181514.4061 | 51212.91 | 0 | 0 | 0 | 0 | 0 | 342699.0918 | 0
2016-03-30 17:00 | 999018.8514 | 0 | 0 | 0 | 0 | 0 | 0 | 422023 | 0 | 0 | 0 | 0 | 0 | 0 | 0 | 0 | 0 | 324492.4476 | 8471069.4582 | 0 | 0 | 1148018.2632 | 0 | 0 | 0 | 0 | 0 | 0 | 0 | 0 | 0 | 0 | 183083.8496 | 51212.91 | 0 | 0 | 0 | 0 | 0 | 342699.0918 | 0
2016-03-30 18:00 | 996790.8514 | 0 | 0 | 0 | 0 | 0 | 0 | 419795 | 0 | 0 | 0 | 0 | 0 | 0 | 0 | 0 | 0 | 487437.0738 | 8521770.2391 | 0 | 0 | 1487290.3641 | 0 | 0 | 0 | 0 | 0 | 0 | 0 | 0 | 0 | 0 | 183083.8496 | 51212.91 | 0 | 0 | 0 | 0 | 0 | 342699.0918 | 0
2016-03-30 19:00 | 997091.8514 | 0 | 0 | 0 | 0 | 0 | 0 | 420096 | 0 | 0 | 0 | 0 | 0 | 0 | 0 | 0 | 0 | 650381.7 | 8572471.02 | 0 | 0 | 1826562.4649 | 0 | 0 | 0 | 0 | 0 | 0 | 0 | 0 | 0 | 0 | 183083.8496 | 51212.91 | 0 | 0 | 0 | 0 | 0 | 342699.0918 | 0
2016-03-30 20:00 | 996357.8514 | 0 | 0 | 0 | 0 | 0 | 0 | 419362 | 0 | 0 | 0 | 0 | 0 | 0 | 0 | 0 | 0 | 813326.3261 | 8623171.801 | 0 | 0 | 2165834.5658 | 0 | 0 | 0 | 0 | 0 | 0 | 0 | 0 | 0 | 0 | 183083.8496 | 51212.91 | 0 | 0 | 0 | 0 | 0 | 342699.0918 | 0
2016-03-30 21:00 | 997225.8514 | 0 | 0 | 0 | 0 | 0 | 0 | 420230 | 0 | 0 | 0 | 0 | 0 | 0 | 0 | 0 | 0 | 976270.9523 | 8673872.5819 | 0 | 0 | 2505106.6667 | 0 | 0 | 0 | 0 | 0 | 0 | 0 | 0 | 0 | 0 | 183083.8496 | 51212.91 | 0 | 0 | 0 | 0 | 0 | 342699.0918 | 0
2016-03-30 22:00 | 730173.6389 | 0 | 0 | 0 | 0 | 0 | 0 | 421131 | 0 | 0 | 0 | 0 | 0 | 0 | 0 | 0 | 0 | 900737.2194 | 8724573.3628 | 0 | 0 | 2844378.7676 | 0 | 0 | 0 | 0 | 0 | 0 | 0 | 0 | 0 | 0 | -84869.3629 | 51212.91 | 0 | 0 | 0 | 0 | 0 | 342699.0918 | 0
2016-03-30 23:00 | 904392.3647 | 0 | 0 | 0 | 0 | 0 | 0 | 425611 | 0 | 0 | 0 | 0 | 0 | 0 | 0 | 0 | 0 | 976270.9523 | 8775274.1437 | 0 | 0 | 3183650.8684 | 0 | 0 | 0 | 0 | 0 | 0 | 0 | 0 | 0 | 0 | 84869.3629 | 51212.91 | 0 | 0 | 0 | 0 | 0 | 342699.0918 | 0
2016-03-31 | 352661.7703 | 0 | 0 | 0 | 0 | 0 | 0 | 434380 | 0 | 0 | 0 | 0 | 0 | 0 | 0 | 0 | 0 | 976270.9523 | 8775274.1437 | 0 | 0 | 3032320.8135 | 0 | 0 | 0 | 0 | 0 | 0 | 0 | 0 | 0 | 0 | 0 | 0 | 0 | 0 | 0 | 0 | 0 | 0 | 151330.0549
2016-03-31 01:00 | 11147.3562 | 279474.3606 | 0 | 0 | 0 | 0 | 0 | 429456 | 0 | 0 | 0 | 0 | 0 | 0 | 0 | 0 | 0 | 976270.9523 | 8775274.1437 | 0 | 0 | 2775220.2891 | 0 | 0 | 0 | 0 | 0 | 0 | 0 | 0 | 0 | 0 | 0 | 0 | 0 | 0 | 0 | 0 | 0 | 0 | 257100.5244
2016-03-31 02:00 | 677.3255 | 62037.6075 | 0 | 0 | 0 | 0 | 0 | 412312 | 0 | 0 | 0 | 0 | 0 | 0 | 0 | 0 | 0 | 813326.3261 | 8775274.1437 | 0 | 0 | 2466862.4792 | 0 | 0 | 0 | 0 | 0 | 0 | 0 | 0 | 0 | 0 | -183083.8496 | 0 | 0 | 0 | 0 | 0 | 0 | 0 | 308357.8099
2016-03-31 03:00 | 376.398 | 408256.2343 | 0 | 0 | 0 | 0 | 0 | 392062 | 0 | 0 | 0 | 0 | 0 | 0 | 0 | 0 | 0 | 976270.9523 | 8775274.1437 | 0 | 0 | 2158504.6693 | 0 | 0 | 0 | 0 | 0 | 0 | 0 | 0 | 0 | 0 | 183083.8496 | 0 | 0 | 0 | 0 | 0 | 0 | 0 | 308357.8099
2016-03-31 04:00 | 12.5157 | 0 | 0 | 0 | 0 | 0 | 0 | 370608 | 0 | 0 | 0 | 0 | 0 | 0 | 0 | 0 | 0 | 813326.3261 | 8726440.6149 | 0 | 0 | 1850146.8594 | 0 | 0 | 0 | 0 | 0 | 0 | 0 | 0 | 0 | 0 | -183083.8496 | 0 | 48833.5288 | 0 | 0 | 0 | 0 | 0 | 308357.8099
2016-03-31 05:00 | 0 | 370583.6323 | 0 | 0 | 0 | 0 | 0 | 354013 | 0 | 0 | 0 | 0 | 0 | 0 | 0 | 0 | 0 | 976270.9523 | 8726440.6149 | 0 | 0 | 1541789.0495 | 0 | 0 | 0 | 0 | 0 | 0 | 0 | 0 | 0 | 0 | 183083.8496 | 0 | 0 | 0 | 0 | 0 | 0 | 0 | 308357.8099
2016-03-31 06:00 | 0 | 158901.1504 | 0 | 0 | 0 | 0 | 0 | 341985 | 0 | 0 | 0 | 0 | 0 | 0 | 0 | 0 | 0 | 813326.3261 | 8726440.6149 | 0 | 0 | 1541789.0495 | 0 | 0 | 0 | 0 | 0 | 0 | 0 | 0 | 0 | 0 | -183083.8496 | 0 | 0 | 0 | 0 | 0 | 0 | 0 | 0
2016-03-31 07:00 | 0 | 0 | 0 | 0 | 0 | 0 | 0 | 334931 | 0 | 0 | 0 | 0 | 0 | 0 | 0 | 0 | 0 | 663434.4996 | 8726440.6149 | 0 | 0 | 1233431.2396 | 0 | 0 | 0 | 0 | 0 | 0 | 0 | 0 | 0 | 0 | -168417.7827 | 0 | 0 | 0 | 0 | 0 | 0 | 0 | 308357.8099
2016-03-31 08:00 | 0 | 0 | 0 | 0 | 0 | 0 | 0 | 334585 | 0 | 0 | 0 | 0 | 0 | 0 | 0 | 0 | 0 | 517333.9889 | 8717338.5091 | 0 | 0 | 925073.4297 | 0 | 0 | 0 | 0 | 0 | 0 | 0 | 0 | 0 | 0 | -164157.8772 | 0 | 9102.1058 | 0 | 0 | 0 | 0 | 0 | 308357.8099
2016-03-31 09:00 | 0 | 0 | 0 | 0 | 0 | 0 | 0 | 343135 | 0 | 0 | 0 | 0 | 0 | 0 | 0 | 0 | 0 | 360140.6023 | 8717338.5091 | 0 | 0 | 616715.6198 | 0 | 0 | 0 | 0 | 0 | 0 | 0 | 0 | 0 | 0 | -176621.7827 | 0 | 0 | 0 | 0 | 0 | 0 | 0 | 308357.8099
2016-03-31 10:00 | 0 | 0 | 0 | 0 | 0 | 0 | 0 | 366257 | 0 | 0 | 0 | 0 | 0 | 0 | 0 | 0 | 0 | 273109.4993 | 8480231.471 | 0 | 0 | 308357.8099 | 0 | 0 | 0 | 0 | 0 | 0 | 0 | 0 | 0 | 0 | -97787.7563 | 0 | 237107.0381 | 0 | 0 | 0 | 0 | 0 | 308357.8099
2016-03-31 11:00 | 0 | 0 | 0 | 0 | 0 | 0 | 0 | 392250 | 0 | 0 | 0 | 0 | 0 | 0 | 0 | 0 | 0 | 162944.6262 | 8243124.4329 | 0 | 0 | 0 | 0 | 0 | 0 | 0 | 0 | 0 | 0 | 0 | 0 | 0 | -123780.7563 | 0 | 237107.0381 | 0 | 0 | 0 | 0 | 0 | 308357.8099
2016-03-31 12:00 | 802.2126 | 120092.9114 | 0 | 0 | 0 | 0 | 0 | 405935 | 0 | 0 | 0 | 0 | 0 | 0 | 0 | 0 | 0 | 0 | 8006017.3948 | 0 | 0 | 0 | 0 | 0 | 0 | 0 | 0 | 0 | 0 | 0 | 0 | 0 | -183083.8496 | 0 | 237107.0381 | 0 | 0 | 0 | 0 | 0 | 0
2016-03-31 13:00 | 169062.7743 | 144078.1994 | 0 | 0 | 0 | 0 | 0 | 415097 | 0 | 0 | 0 | 0 | 0 | 0 | 0 | 0 | 0 | 0 | 7768910.3568 | 0 | 0 | 0 | 0 | 0 | 0 | 0 | 0 | 0 | 0 | 0 | 0 | 0 | 0 | 0 | 237107.0381 | 0 | 0 | 0 | 0 | 0 | 0
2016-03-31 14:00 | 628867.5825 | 0 | 0 | 0 | 0 | 0 | 0 | 424306 | 0 | 0 | 0 | 0 | 0 | 0 | 0 | 0 | 0 | 0 | 7768910.3568 | 0 | 0 | 202515.9666 | 0 | 0 | 0 | 0 | 0 | 0 | 0 | 0 | 0 | 0 | 0 | 0 | 0 | 0 | 0 | 0 | 0 | 204561.5825 | 0
2016-03-31 15:00 | 823089.0018 | 0 | 0 | 0 | 0 | 0 | 0 | 429177 | 0 | 0 | 0 | 0 | 0 | 0 | 0 | 0 | 0 | 0 | 7819611.1377 | 0 | 0 | 541788.0675 | 0 | 0 | 0 | 0 | 0 | 0 | 0 | 0 | 0 | 0 | 0 | 51212.91 | 0 | 0 | 0 | 0 | 0 | 342699.0918 | 0
2016-03-31 16:00 | 1007673.8514 | 0 | 0 | 0 | 0 | 0 | 0 | 430678 | 0 | 0 | 0 | 0 | 0 | 0 | 0 | 0 | 0 | 162944.6262 | 7870311.9186 | 0 | 0 | 881060.1684 | 0 | 0 | 0 | 0 | 0 | 0 | 0 | 0 | 0 | 0 | 183083.8496 | 51212.91 | 0 | 0 | 0 | 0 | 0 | 342699.0918 | 0
2016-03-31 17:00 | 1009256.8514 | 0 | 0 | 0 | 0 | 0 | 0 | 432261 | 0 | 0 | 0 | 0 | 0 | 0 | 0 | 0 | 0 | 325889.2523 | 7921012.6995 | 0 | 0 | 1220332.2692 | 0 | 0 | 0 | 0 | 0 | 0 | 0 | 0 | 0 | 0 | 183083.8496 | 51212.91 | 0 | 0 | 0 | 0 | 0 | 342699.0918 | 0
2016-03-31 18:00 | 1010508.8514 | 0 | 0 | 0 | 0 | 0 | 0 | 433513 | 0 | 0 | 0 | 0 | 0 | 0 | 0 | 0 | 0 | 488833.8785 | 7971713.4804 | 0 | 0 | 1559604.3701 | 0 | 0 | 0 | 0 | 0 | 0 | 0 | 0 | 0 | 0 | 183083.8496 | 51212.91 | 0 | 0 | 0 | 0 | 0 | 342699.0918 | 0
2016-03-31 19:00 | 1010014.8514 | 0 | 0 | 0 | 0 | 0 | 0 | 433019 | 0 | 0 | 0 | 0 | 0 | 0 | 0 | 0 | 0 | 651778.5047 | 8022414.2613 | 0 | 0 | 1898876.471 | 0 | 0 | 0 | 0 | 0 | 0 | 0 | 0 | 0 | 0 | 183083.8496 | 51212.91 | 0 | 0 | 0 | 0 | 0 | 342699.0918 | 0
2016-03-31 20:00 | 1010942.8514 | 0 | 0 | 0 | 0 | 0 | 0 | 433947 | 0 | 0 | 0 | 0 | 0 | 0 | 0 | 0 | 0 | 814723.1309 | 8073115.0422 | 0 | 0 | 2238148.5719 | 0 | 0 | 0 | 0 | 0 | 0 | 0 | 0 | 0 | 0 | 183083.8496 | 51212.91 | 0 | 0 | 0 | 0 | 0 | 342699.0918 | 0
2016-03-31 21:00 | 769997.8517 | 0 | 0 | 0 | 0 | 0 | 0 | 435573 | 0 | 0 | 0 | 0 | 0 | 0 | 0 | 0 | 0 | 761779.5673 | 8123815.8231 | 0 | 0 | 2577420.6727 | 0 | 0 | 0 | 0 | 0 | 0 | 0 | 0 | 0 | 0 | -59487.1501 | 51212.91 | 0 | 0 | 0 | 0 | 0 | 342699.0918 | 0
2016-03-31 22:00 | 1011332.8514 | 0 | 0 | 0 | 0 | 0 | 0 | 434337 | 0 | 0 | 0 | 0 | 0 | 0 | 0 | 0 | 0 | 924724.1935 | 8174516.604 | 0 | 0 | 2916692.7736 | 0 | 0 | 0 | 0 | 0 | 0 | 0 | 0 | 0 | 0 | 183083.8496 | 51212.91 | 0 | 0 | 0 | 0 | 0 | 342699.0918 | 0
2016-03-31 23:00 | 887255.7084 | 0 | 0 | 0 | 0 | 0 | 0 | 435426 | 0 | 0 | 0 | 0 | 0 | 0 | 0 | 0 | 0 | 976270.9523 | 8225217.385 | 0 | 0 | 3255964.8745 | 0 | 0 | 0 | 0 | 0 | 0 | 0 | 0 | 0 | 0 | 57917.7066 | 51212.91 | 0 | 0 | 0 | 0 | 0 | 342699.0918 | 0
2016-04-01 | 350361.8169 | 0 | 0 | 0 | 0 | 0 | 0 | 439296 | 0 | 0 | 0 | 0 | 0 | 0 | 0 | 0 | 0 | 976270.9523 | 8018393.7034 | 0 | 0 | 3255964.8745 | 0 | 0 | 0 | 0 | 0 | 0 | 0 | 0 | 0 | 0 | 0 | 0 | 206823.6815 | 0 | 0 | 0 | 0 | 0 | 0
2016-04-01 01:00 | 11514.9818 | 0 | 0 | 0 | 0 | 0 | 0 | 434590 | 0 | 0 | 0 | 0 | 0 | 0 | 0 | 0 | 0 | 813326.3261 | 7781286.6653 | 0 | 0 | 3000344.2407 | 0 | 0 | 0 | 0 | 0 | 0 | 0 | 0 | 0 | 0 | -183083.8496 | 0 | 237107.0381 | 0 | 0 | 0 | 0 | 0 | 255620.6337
2016-04-01 02:00 | 759.7183 | 0 | 0 | 0 | 0 | 0 | 0 | 417220 | 0 | 0 | 0 | 0 | 0 | 0 | 0 | 0 | 0 | 650381.7 | 7625790.8171 | 0 | 0 | 2691986.4308 | 0 | 0 | 0 | 0 | 0 | 0 | 0 | 0 | 0 | 0 | -183083.8496 | 0 | 155495.8482 | 0 | 0 | 0 | 0 | 0 | 308357.8099
2016-04-01 03:00 | 345.5515 | 0 | 0 | 0 | 0 | 0 | 0 | 396361 | 0 | 0 | 0 | 0 | 0 | 0 | 0 | 0 | 0 | 487437.0738 | 7517841.0926 | 0 | 0 | 2383628.6209 | 0 | 0 | 0 | 0 | 0 | 0 | 0 | 0 | 0 | 0 | -183083.8496 | 0 | 107949.7245 | 0 | 0 | 0 | 0 | 0 | 308357.8099
2016-04-01 04:00 | 13.602 | 0 | 0 | 0 | 0 | 0 | 0 | 373765 | 0 | 0 | 0 | 0 | 0 | 0 | 0 | 0 | 0 | 324492.4476 | 7461668.2297 | 0 | 0 | 2075270.8111 | 0 | 0 | 0 | 0 | 0 | 0 | 0 | 0 | 0 | 0 | -183083.8496 | 0 | 56172.8629 | 0 | 0 | 0 | 0 | 0 | 308357.8099
2016-04-01 05:00 | 0 | 6008.933 | 0 | 0 | 0 | 0 | 0 | 355606 | 0 | 0 | 0 | 0 | 0 | 0 | 0 | 0 | 0 | 161547.8215 | 7461668.2297 | 0 | 0 | 1766913.0012 | 0 | 0 | 0 | 0 | 0 | 0 | 0 | 0 | 0 | 0 | -183083.8496 | 0 | 0 | 0 | 0 | 0 | 0 | 0 | 308357.8099
2016-04-01 06:00 | 0 | 359168.6323 | 0 | 0 | 0 | 0 | 0 | 342598 | 0 | 0 | 0 | 0 | 0 | 0 | 0 | 0 | 0 | 324492.4476 | 7461668.2297 | 0 | 0 | 1458555.1913 | 0 | 0 | 0 | 0 | 0 | 0 | 0 | 0 | 0 | 0 | 183083.8496 | 0 | 0 | 0 | 0 | 0 | 0 | 0 | 308357.8099
2016-04-01 07:00 | 0 | 41708.0658 | 0 | 0 | 0 | 0 | 0 | 334101 | 0 | 0 | 0 | 0 | 0 | 0 | 0 | 0 | 0 | 303200.3631 | 7224561.1916 | 0 | 0 | 1150197.3814 | 0 | 0 | 0 | 0 | 0 | 0 | 0 | 0 | 0 | 0 | -23923.6905 | 0 | 237107.0381 | 0 | 0 | 0 | 0 | 0 | 308357.8099
2016-04-01 08:00 | 0 | 0 | 0 | 0 | 0 | 0 | 0 | 332912 | 0 | 0 | 0 | 0 | 0 | 0 | 0 | 0 | 0 | 155105.4466 | 7224561.1916 | 0 | 0 | 841839.5715 | 0 | 0 | 0 | 0 | 0 | 0 | 0 | 0 | 0 | 0 | -166398.7827 | 0 | 0 | 0 | 0 | 0 | 0 | 0 | 308357.8099
2016-04-01 09:00 | 0 | 0 | 0 | 0 | 0 | 0 | 0 | 340789 | 0 | 0 | 0 | 0 | 0 | 0 | 0 | 0 | 0 | 0 | 7224561.1916 | 0 | 0 | 533481.7616 | 0 | 0 | 0 | 0 | 0 | 0 | 0 | 0 | 0 | 0 | -174275.7827 | 0 | 0 | 0 | 0 | 0 | 0 | 0 | 308357.8099
2016-04-01 10:00 | 0 | 444149.8232 | 0 | 0 | 0 | 0 | 0 | 363022 | 0 | 0 | 0 | 0 | 0 | 0 | 0 | 0 | 0 | 162944.6262 | 6987454.1535 | 0 | 0 | 533481.7616 | 0 | 0 | 0 | 0 | 0 | 0 | 0 | 0 | 0 | 0 | 183083.8496 | 0 | 237107.0381 | 0 | 0 | 0 | 0 | 0 | 0
2016-04-01 11:00 | 0 | 104479.124 | 0 | 0 | 0 | 0 | 0 | 389519 | 0 | 0 | 0 | 0 | 0 | 0 | 0 | 0 | 0 | 0 | 6750347.1154 | 0 | 0 | 533481.7616 | 0 | 0 | 0 | 0 | 0 | 0 | 0 | 0 | 0 | 0 | -183083.8496 | 0 | 237107.0381 | 0 | 0 | 0 | 0 | 0 | 0
2016-04-01 12:00 | 582.5996 | 135929.1566 | 0 | 0 | 0 | 0 | 0 | 404981 | 0 | 0 | 0 | 0 | 0 | 0 | 0 | 0 | 0 | 0 | 6513240.0773 | 0 | 0 | 225123.9517 | 0 | 0 | 0 | 0 | 0 | 0 | 0 | 0 | 0 | 0 | 0 | 0 | 237107.0381 | 0 | 0 | 0 | 0 | 0 | 308357.8099
2016-04-01 13:00 | 153804.7669 | 38881.2728 | 0 | 0 | 0 | 0 | 0 | 416209 | 0 | 0 | 0 | 0 | 0 | 0 | 0 | 0 | 0 | 0 | 6276133.0392 | 0 | 0 | 0 | 0 | 0 | 0 | 0 | 0 | 0 | 0 | 0 | 0 | 0 | 0 | 0 | 237107.0381 | 0 | 0 | 0 | 0 | 0 | 225123.9517
2016-04-01 14:00 | 639929.8463 | 0 | 0 | 0 | 0 | 0 | 0 | 425683 | 0 | 0 | 0 | 0 | 0 | 0 | 0 | 0 | 0 | 0 | 6276133.0392 | 0 | 0 | 212104.3778 | 0 | 0 | 0 | 0 | 0 | 0 | 0 | 0 | 0 | 0 | 0 | 0 | 0 | 0 | 0 | 0 | 0 | 214246.8463 | 0
2016-04-01 15:00 | 824051.0018 | 0 | 0 | 0 | 0 | 0 | 0 | 430139 | 0 | 0 | 0 | 0 | 0 | 0 | 0 | 0 | 0 | 0 | 6326833.8201 | 0 | 0 | 551376.4787 | 0 | 0 | 0 | 0 | 0 | 0 | 0 | 0 | 0 | 0 | 0 | 51212.91 | 0 | 0 | 0 | 0 | 0 | 342699.0918 | 0
2016-04-01 16:00 | 1007448.8514 | 0 | 0 | 0 | 0 | 0 | 0 | 430453 | 0 | 0 | 0 | 0 | 0 | 0 | 0 | 0 | 0 | 162944.6262 | 6377534.601 | 0 | 0 | 890648.5795 | 0 | 0 | 0 | 0 | 0 | 0 | 0 | 0 | 0 | 0 | 183083.8496 | 51212.91 | 0 | 0 | 0 | 0 | 0 | 342699.0918 | 0
2016-04-01 17:00 | 1006761.8514 | 0 | 0 | 0 | 0 | 0 | 0 | 429766 | 0 | 0 | 0 | 0 | 0 | 0 | 0 | 0 | 0 | 325889.2523 | 6428235.382 | 0 | 0 | 1229920.6804 | 0 | 0 | 0 | 0 | 0 | 0 | 0 | 0 | 0 | 0 | 183083.8496 | 51212.91 | 0 | 0 | 0 | 0 | 0 | 342699.0918 | 0
2016-04-01 18:00 | 1004545.8514 | 0 | 0 | 0 | 0 | 0 | 0 | 427550 | 0 | 0 | 0 | 0 | 0 | 0 | 0 | 0 | 0 | 488833.8785 | 6478936.1629 | 0 | 0 | 1569192.7813 | 0 | 0 | 0 | 0 | 0 | 0 | 0 | 0 | 0 | 0 | 183083.8496 | 51212.91 | 0 | 0 | 0 | 0 | 0 | 342699.0918 | 0
2016-04-01 19:00 | 1001568.8514 | 0 | 0 | 0 | 0 | 0 | 0 | 424573 | 0 | 0 | 0 | 0 | 0 | 0 | 0 | 0 | 0 | 651778.5047 | 6529636.9438 | 0 | 0 | 1908464.8821 | 0 | 0 | 0 | 0 | 0 | 0 | 0 | 0 | 0 | 0 | 183083.8496 | 51212.91 | 0 | 0 | 0 | 0 | 0 | 342699.0918 | 0
2016-04-01 20:00 | 814149.5583 | 0 | 0 | 0 | 0 | 0 | 0 | 421807 | 0 | 0 | 0 | 0 | 0 | 0 | 0 | 0 | 0 | 650381.7 | 6580337.7247 | 0 | 0 | 2247736.983 | 0 | 0 | 0 | 0 | 0 | 0 | 0 | 0 | 0 | 0 | -1569.4435 | 51212.91 | 0 | 0 | 0 | 0 | 0 | 342699.0918 | 0
2016-04-01 21:00 | 996335.8514 | 0 | 0 | 0 | 0 | 0 | 0 | 419340 | 0 | 0 | 0 | 0 | 0 | 0 | 0 | 0 | 0 | 813326.3261 | 6631038.5056 | 0 | 0 | 2587009.0839 | 0 | 0 | 0 | 0 | 0 | 0 | 0 | 0 | 0 | 0 | 183083.8496 | 51212.91 | 0 | 0 | 0 | 0 | 0 | 342699.0918 | 0
2016-04-01 22:00 | 992619.8514 | 0 | 0 | 0 | 0 | 0 | 0 | 415624 | 0 | 0 | 0 | 0 | 0 | 0 | 0 | 0 | 0 | 976270.9523 | 6681739.2865 | 0 | 0 | 2926281.1848 | 0 | 0 | 0 | 0 | 0 | 0 | 0 | 0 | 0 | 0 | 183083.8496 | 51212.91 | 0 | 0 | 0 | 0 | 0 | 342699.0918 | 0
2016-04-01 23:00 | 808523.0018 | 0 | 0 | 0 | 0 | 0 | 0 | 414611 | 0 | 0 | 0 | 0 | 0 | 0 | 0 | 0 | 0 | 976270.9523 | 6732440.0674 | 0 | 0 | 3265553.2856 | 0 | 0 | 0 | 0 | 0 | 0 | 0 | 0 | 0 | 0 | 0 | 51212.91 | 0 | 0 | 0 | 0 | 0 | 342699.0918 | 0
2016-04-02 | 356652.0194 | 0 | 0 | 0 | 0 | 0 | 0 | 419217 | 0 | 0 | 0 | 0 | 0 | 0 | 0 | 0 | 0 | 976270.9523 | 6586940.1125 | 0 | 0 | 3265553.2856 | 0 | 0 | 0 | 0 | 0 | 0 | 0 | 0 | 0 | 0 | 0 | 0 | 145499.955 | 0 | 0 | 0 | 0 | 0 | 0
2016-04-02 01:00 | 11945.4435 | 378878.1943 | 0 | 0 | 0 | 0 | 0 | 416423 | 0 | 0 | 0 | 0 | 0 | 0 | 0 | 0 | 0 | 976270.9523 | 6554171.4446 | 0 | 0 | 3244240.6281 | 0 | 0 | 0 | 0 | 0 | 0 | 0 | 0 | 0 | 0 | -1.308e-10 | 0 | 32768.6679 | 0 | 0 | 0 | 0 | 0 | 21312.6576
2016-04-02 02:00 | 759.017 | 0 | 0 | 0 | 0 | 0 | 0 | 404928 | 0 | 0 | 0 | 0 | 0 | 0 | 0 | 0 | 0 | 813326.3261 | 6427260.012 | 0 | 0 | 2935882.8182 | 0 | 0 | 0 | 0 | 0 | 0 | 0 | 0 | 0 | 0 | -183083.8496 | 0 | 126911.4326 | 0 | 0 | 0 | 0 | 0 | 308357.8099
2016-04-02 03:00 | 413.065 | 302211.5409 | 0 | 0 | 0 | 0 | 0 | 388010 | 0 | 0 | 0 | 0 | 0 | 0 | 0 | 0 | 0 | 976270.9523 | 6190152.9739 | 0 | 0 | 2627525.0083 | 0 | 0 | 0 | 0 | 0 | 0 | 0 | 0 | 0 | 0 | 183083.8496 | 0 | 237107.0381 | 0 | 0 | 0 | 0 | 0 | 308357.8099
2016-04-02 04:00 | 13.9016 | 18660.0314 | 0 | 0 | 0 | 0 | 0 | 368271 | 0 | 0 | 0 | 0 | 0 | 0 | 0 | 0 | 0 | 813326.3261 | 6190152.9739 | 0 | 0 | 2319167.1984 | 0 | 0 | 0 | 0 | 0 | 0 | 0 | 0 | 0 | 0 | -183083.8496 | 0 | 0 | 0 | 0 | 0 | 0 | 0 | 308357.8099
2016-04-02 05:00 | 0 | 267635.6059 | 0 | 0 | 0 | 0 | 0 | 353021 | 0 | 0 | 0 | 0 | 0 | 0 | 0 | 0 | 0 | 976270.9523 | 5953045.9358 | 0 | 0 | 2010809.3885 | 0 | 0 | 0 | 0 | 0 | 0 | 0 | 0 | 0 | 0 | 183083.8496 | 0 | 237107.0381 | 0 | 0 | 0 | 0 | 0 | 308357.8099
2016-04-02 06:00 | 0 | 0 | 0 | 0 | 0 | 0 | 0 | 341050 | 0 | 0 | 0 | 0 | 0 | 0 | 0 | 0 | 0 | 813326.3261 | 5953045.9358 | 0 | 0 | 1718279.4804 | 0 | 0 | 0 | 0 | 0 | 0 | 0 | 0 | 0 | 0 | -183083.8496 | 0 | 0 | 0 | 0 | 0 | 0 | 0 | 292529.9081
2016-04-02 07:00 | 0 | 0 | 0 | 0 | 0 | 0 | 0 | 332783 | 0 | 0 | 0 | 0 | 0 | 0 | 0 | 0 | 0 | 716673.9751 | 5818925.8533 | 0 | 0 | 1409921.6705 | 0 | 0 | 0 | 0 | 0 | 0 | 0 | 0 | 0 | 0 | -108598.1472 | 0 | 134120.0825 | 0 | 0 | 0 | 0 | 0 | 308357.8099
2016-04-02 08:00 | 0 | 0 | 0 | 0 | 0 | 0 | 0 | 329988 | 0 | 0 | 0 | 0 | 0 | 0 | 0 | 0 | 0 | 571181.4186 | 5818925.8533 | 0 | 0 | 1101563.8606 | 0 | 0 | 0 | 0 | 0 | 0 | 0 | 0 | 0 | 0 | -163474.7827 | 0 | 0 | 0 | 0 | 0 | 0 | 0 | 308357.8099
2016-04-02 09:00 | 0 | 0 | 0 | 0 | 0 | 0 | 0 | 333243 | 0 | 0 | 0 | 0 | 0 | 0 | 0 | 0 | 0 | 408236.7924 | 5581818.8152 | 0 | 0 | 1012298.8162 | 0 | 0 | 0 | 0 | 0 | 0 | 0 | 0 | 0 | 0 | -183083.8496 | 0 | 237107.0381 | 0 | 0 | 0 | 0 | 0 | 89265.0444
2016-04-02 10:00 | 0 | 0 | 0 | 0 | 0 | 0 | 0 | 342208 | 0 | 0 | 0 | 0 | 0 | 0 | 0 | 0 | 0 | 251868.4358 | 5581818.8152 | 0 | 0 | 703941.0063 | 0 | 0 | 0 | 0 | 0 | 0 | 0 | 0 | 0 | 0 | -175694.7827 | 0 | 0 | 0 | 0 | 0 | 0 | 0 | 308357.8099
2016-04-02 11:00 | 0 | 0 | 0 | 0 | 0 | 0 | 0 | 355236 | 0 | 0 | 0 | 0 | 0 | 0 | 0 | 0 | 0 | 88923.8097 | 5568705.0175 | 0 | 0 | 395583.1964 | 0 | 0 | 0 | 0 | 0 | 0 | 0 | 0 | 0 | 0 | -183083.8496 | 0 | 13113.7977 | 0 | 0 | 0 | 0 | 0 | 308357.8099
2016-04-02 12:00 | 1575.3634 | 0 | 0 | 0 | 0 | 0 | 0 | 369959 | 0 | 0 | 0 | 0 | 0 | 0 | 0 | 0 | 0 | 0 | 5331597.9794 | 0 | 0 | 87225.3865 | 0 | 0 | 0 | 0 | 0 | 0 | 0 | 0 | 0 | 0 | -99914.3929 | 0 | 237107.0381 | 0 | 0 | 0 | 0 | 0 | 308357.8099
2016-04-02 13:00 | 235538.2649 | 0 | 0 | 0 | 0 | 0 | 0 | 384596 | 0 | 0 | 0 | 0 | 0 | 0 | 0 | 0 | 0 | 0 | 5094490.9413 | 0 | 0 | 0 | 0 | 0 | 0 | 0 | 0 | 0 | 0 | 0 | 0 | 0 | 0 | 0 | 237107.0381 | 0 | 0 | 0 | 0 | 0 | 87225.3865
2016-04-02 14:00 | 765824.0648 | 0 | 0 | 0 | 0 | 0 | 0 | 393724 | 0 | 0 | 0 | 0 | 0 | 0 | 0 | 0 | 0 | 0 | 5123597.9046 | 0 | 0 | 339272.1009 | 0 | 0 | 0 | 0 | 0 | 0 | 0 | 0 | 0 | 0 | 0 | 29400.973 | 0 | 0 | 0 | 0 | 0 | 342699.0918 | 0
2016-04-02 15:00 | 790666.0018 | 0 | 0 | 0 | 0 | 0 | 0 | 396754 | 0 | 0 | 0 | 0 | 0 | 0 | 0 | 0 | 0 | 0 | 5174298.6855 | 0 | 0 | 678544.2017 | 0 | 0 | 0 | 0 | 0 | 0 | 0 | 0 | 0 | 0 | 0 | 51212.91 | 0 | 0 | 0 | 0 | 0 | 342699.0918 | 0
2016-04-02 16:00 | 970996.8514 | 0 | 0 | 0 | 0 | 0 | 0 | 394001 | 0 | 0 | 0 | 0 | 0 | 0 | 0 | 0 | 0 | 162944.6262 | 5224999.4664 | 0 | 0 | 1017816.3026 | 0 | 0 | 0 | 0 | 0 | 0 | 0 | 0 | 0 | 0 | 183083.8496 | 51212.91 | 0 | 0 | 0 | 0 | 0 | 342699.0918 | 0
2016-04-02 17:00 | 966890.8514 | 0 | 0 | 0 | 0 | 0 | 0 | 389895 | 0 | 0 | 0 | 0 | 0 | 0 | 0 | 0 | 0 | 325889.2523 | 5275700.2473 | 0 | 0 | 1357088.4035 | 0 | 0 | 0 | 0 | 0 | 0 | 0 | 0 | 0 | 0 | 183083.8496 | 51212.91 | 0 | 0 | 0 | 0 | 0 | 342699.0918 | 0
2016-04-02 18:00 | 962506.8514 | 0 | 0 | 0 | 0 | 0 | 0 | 385511 | 0 | 0 | 0 | 0 | 0 | 0 | 0 | 0 | 0 | 488833.8785 | 5326401.0282 | 0 | 0 | 1696360.5043 | 0 | 0 | 0 | 0 | 0 | 0 | 0 | 0 | 0 | 0 | 183083.8496 | 51212.91 | 0 | 0 | 0 | 0 | 0 | 342699.0918 | 0
2016-04-02 19:00 | 958712.8514 | 0 | 0 | 0 | 0 | 0 | 0 | 381717 | 0 | 0 | 0 | 0 | 0 | 0 | 0 | 0 | 0 | 651778.5047 | 5377101.8091 | 0 | 0 | 2035632.6052 | 0 | 0 | 0 | 0 | 0 | 0 | 0 | 0 | 0 | 0 | 183083.8496 | 51212.91 | 0 | 0 | 0 | 0 | 0 | 342699.0918 | 0
2016-04-02 20:00 | 957922.8514 | 0 | 0 | 0 | 0 | 0 | 0 | 380927 | 0 | 0 | 0 | 0 | 0 | 0 | 0 | 0 | 0 | 814723.1309 | 5427802.59 | 0 | 0 | 2374904.7061 | 0 | 0 | 0 | 0 | 0 | 0 | 0 | 0 | 0 | 0 | 183083.8496 | 51212.91 | 0 | 0 | 0 | 0 | 0 | 342699.0918 | 0
2016-04-02 21:00 | 628754.7487 | 0 | 0 | 0 | 0 | 0 | 0 | 382002 | 0 | 0 | 0 | 0 | 0 | 0 | 0 | 0 | 0 | 683751.3956 | 5478503.371 | 0 | 0 | 2714176.807 | 0 | 0 | 0 | 0 | 0 | 0 | 0 | 0 | 0 | 0 | -147159.2531 | 51212.91 | 0 | 0 | 0 | 0 | 0 | 342699.0918 | 0
2016-04-02 22:00 | 960586.8514 | 0 | 0 | 0 | 0 | 0 | 0 | 383591 | 0 | 0 | 0 | 0 | 0 | 0 | 0 | 0 | 0 | 846696.0217 | 5529204.1519 | 0 | 0 | 3053448.9078 | 0 | 0 | 0 | 0 | 0 | 0 | 0 | 0 | 0 | 0 | 183083.8496 | 51212.91 | 0 | 0 | 0 | 0 | 0 | 342699.0918 | 0
2016-04-02 23:00 | 927557.8114 | 0 | 0 | 0 | 0 | 0 | 0 | 388056 | 0 | 0 | 0 | 0 | 0 | 0 | 0 | 0 | 0 | 976270.9523 | 5579904.9328 | 0 | 0 | 3392721.0087 | 0 | 0 | 0 | 0 | 0 | 0 | 0 | 0 | 0 | 0 | 145589.8096 | 51212.91 | 0 | 0 | 0 | 0 | 0 | 342699.0918 | 0
2016-04-03 | 350786.9432 | 0 | 0 | 0 | 0 | 0 | 0 | 397214 | 0 | 0 | 0 | 0 | 0 | 0 | 0 | 0 | 0 | 976270.9523 | 5579904.9328 | 0 | 0 | 3306744.9776 | 0 | 0 | 0 | 0 | 0 | 0 | 0 | 0 | 0 | 0 | 0 | 0 | 0 | 0 | 0 | 0 | 0 | 0 | 85976.0311
2016-04-03 01:00 | 12304.4168 | 75100.4501 | 0 | 0 | 0 | 0 | 0 | 399248 | 0 | 0 | 0 | 0 | 0 | 0 | 0 | 0 | 0 | 937668.1908 | 5342797.8947 | 0 | 0 | 2998387.1677 | 0 | 0 | 0 | 0 | 0 | 0 | 0 | 0 | 0 | 0 | -43373.8894 | 0 | 237107.0381 | 0 | 0 | 0 | 0 | 0 | 308357.8099
2016-04-03 02:00 | 733.7279 | 0 | 0 | 0 | 0 | 0 | 0 | 390446 | 0 | 0 | 0 | 0 | 0 | 0 | 0 | 0 | 0 | 829761.8955 | 5105690.8566 | 0 | 0 | 2690029.3578 | 0 | 0 | 0 | 0 | 0 | 0 | 0 | 0 | 0 | 0 | -121243.0284 | 0 | 237107.0381 | 0 | 0 | 0 | 0 | 0 | 308357.8099
2016-04-03 03:00 | 349.8601 | 27203.0729 | 0 | 0 | 0 | 0 | 0 | 377150 | 0 | 0 | 0 | 0 | 0 | 0 | 0 | 0 | 0 | 666817.2693 | 5105690.8566 | 0 | 0 | 2381671.5479 | 0 | 0 | 0 | 0 | 0 | 0 | 0 | 0 | 0 | 0 | -183083.8496 | 0 | 0 | 0 | 0 | 0 | 0 | 0 | 308357.8099
2016-04-03 04:00 | 14.0535 | 501133.3358 | 0 | 0 | 0 | 0 | 0 | 361280 | 0 | 0 | 0 | 0 | 0 | 0 | 0 | 0 | 0 | 829761.8955 | 5105690.8566 | 0 | 0 | 2301641.0658 | 0 | 0 | 0 | 0 | 0 | 0 | 0 | 0 | 0 | 0 | 183083.8496 | 0 | 0 | 0 | 0 | 0 | 0 | 0 | 80030.4821
2016-04-03 05:00 | 0 | 0 | 0 | 0 | 0 | 0 | 0 | 347844 | 0 | 0 | 0 | 0 | 0 | 0 | 0 | 0 | 0 | 668377.4989 | 5105690.8566 | 0 | 0 | 1993283.2559 | 0 | 0 | 0 | 0 | 0 | 0 | 0 | 0 | 0 | 0 | -181330.7827 | 0 | 0 | 0 | 0 | 0 | 0 | 0 | 308357.8099
2016-04-03 06:00 | 0 | 0 | 0 | 0 | 0 | 0 | 0 | 338151 | 0 | 0 | 0 | 0 | 0 | 0 | 0 | 0 | 0 | 515619.8724 | 5105690.8566 | 0 | 0 | 1684925.446 | 0 | 0 | 0 | 0 | 0 | 0 | 0 | 0 | 0 | 0 | -171637.7827 | 0 | 0 | 0 | 0 | 0 | 0 | 0 | 308357.8099
2016-04-03 07:00 | 0 | 0 | 0 | 0 | 0 | 0 | 0 | 332824 | 0 | 0 | 0 | 0 | 0 | 0 | 0 | 0 | 0 | 458344.1393 | 4868583.8185 | 0 | 0 | 1376567.6361 | 0 | 0 | 0 | 0 | 0 | 0 | 0 | 0 | 0 | 0 | -64354.7563 | 0 | 237107.0381 | 0 | 0 | 0 | 0 | 0 | 308357.8099
2016-04-03 08:00 | 0 | 0 | 0 | 0 | 0 | 0 | 0 | 331348 | 0 | 0 | 0 | 0 | 0 | 0 | 0 | 0 | 0 | 311641.1827 | 4868583.8185 | 0 | 0 | 1068209.8262 | 0 | 0 | 0 | 0 | 0 | 0 | 0 | 0 | 0 | 0 | -164834.7827 | 0 | 0 | 0 | 0 | 0 | 0 | 0 | 308357.8099
2016-04-03 09:00 | 0 | 0 | 0 | 0 | 0 | 0 | 0 | 333588 | 0 | 0 | 0 | 0 | 0 | 0 | 0 | 0 | 0 | 162944.6262 | 4868583.8185 | 0 | 0 | 759852.0163 | 0 | 0 | 0 | 0 | 0 | 0 | 0 | 0 | 0 | 0 | -167074.7827 | 0 | 0 | 0 | 0 | 0 | 0 | 0 | 308357.8099
2016-04-03 10:00 | 0 | 256045.6059 | 0 | 0 | 0 | 0 | 0 | 341431 | 0 | 0 | 0 | 0 | 0 | 0 | 0 | 0 | 0 | 325889.2523 | 4631476.7804 | 0 | 0 | 451494.2064 | 0 | 0 | 0 | 0 | 0 | 0 | 0 | 0 | 0 | 0 | 183083.8496 | 0 | 237107.0381 | 0 | 0 | 0 | 0 | 0 | 308357.8099
2016-04-03 11:00 | 0 | 2385.933 | 0 | 0 | 0 | 0 | 0 | 351983 | 0 | 0 | 0 | 0 | 0 | 0 | 0 | 0 | 0 | 162944.6262 | 4631476.7804 | 0 | 0 | 143136.3965 | 0 | 0 | 0 | 0 | 0 | 0 | 0 | 0 | 0 | 0 | -183083.8496 | 0 | 0 | 0 | 0 | 0 | 0 | 0 | 308357.8099
2016-04-03 12:00 | 2299.4699 | 0 | 0 | 0 | 0 | 0 | 0 | 364633 | 0 | 0 | 0 | 0 | 0 | 0 | 0 | 0 | 0 | 0 | 4394369.7423 | 0 | 0 | 0 | 0 | 0 | 0 | 0 | 0 | 0 | 0 | 0 | 0 | 0 | -183083.8496 | 0 | 237107.0381 | 0 | 0 | 0 | 0 | 0 | 143136.3965
2016-04-03 13:00 | 245954.0748 | 26475.8988 | 0 | 0 | 0 | 0 | 0 | 374386 | 0 | 0 | 0 | 0 | 0 | 0 | 0 | 0 | 0 | 0 | 4157262.7042 | 0 | 0 | 0 | 0 | 0 | 0 | 0 | 0 | 0 | 0 | 0 | 0 | 0 | 0 | 0 | 237107.0381 | 0 | 0 | 0 | 0 | 0 | 0
2016-04-03 14:00 | 769404.5231 | 0 | 0 | 0 | 0 | 0 | 0 | 378868 | 0 | 0 | 0 | 0 | 0 | 0 | 0 | 0 | 0 | 0 | 4204621.7612 | 0 | 0 | 339272.1009 | 0 | 0 | 0 | 0 | 0 | 0 | 0 | 0 | 0 | 0 | 0 | 47837.4313 | 0 | 0 | 0 | 0 | 0 | 342699.0918 | 0
2016-04-03 15:00 | 772108.0018 | 0 | 0 | 0 | 0 | 0 | 0 | 378196 | 0 | 0 | 0 | 0 | 0 | 0 | 0 | 0 | 0 | 0 | 4255322.5421 | 0 | 0 | 678544.2017 | 0 | 0 | 0 | 0 | 0 | 0 | 0 | 0 | 0 | 0 | 0 | 51212.91 | 0 | 0 | 0 | 0 | 0 | 342699.0918 | 0
2016-04-03 16:00 | 954262.8514 | 0 | 0 | 0 | 0 | 0 | 0 | 377267 | 0 | 0 | 0 | 0 | 0 | 0 | 0 | 0 | 0 | 162944.6262 | 4306023.3231 | 0 | 0 | 1017816.3026 | 0 | 0 | 0 | 0 | 0 | 0 | 0 | 0 | 0 | 0 | 183083.8496 | 51212.91 | 0 | 0 | 0 | 0 | 0 | 342699.0918 | 0
2016-04-03 17:00 | 952633.8514 | 0 | 0 | 0 | 0 | 0 | 0 | 375638 | 0 | 0 | 0 | 0 | 0 | 0 | 0 | 0 | 0 | 325889.2523 | 4356724.104 | 0 | 0 | 1357088.4035 | 0 | 0 | 0 | 0 | 0 | 0 | 0 | 0 | 0 | 0 | 183083.8496 | 51212.91 | 0 | 0 | 0 | 0 | 0 | 342699.0918 | 0
2016-04-03 18:00 | 950687.8514 | 0 | 0 | 0 | 0 | 0 | 0 | 373692 | 0 | 0 | 0 | 0 | 0 | 0 | 0 | 0 | 0 | 488833.8785 | 4407424.8849 | 0 | 0 | 1696360.5043 | 0 | 0 | 0 | 0 | 0 | 0 | 0 | 0 | 0 | 0 | 183083.8496 | 51212.91 | 0 | 0 | 0 | 0 | 0 | 342699.0918 | 0
2016-04-03 19:00 | 949133.8514 | 0 | 0 | 0 | 0 | 0 | 0 | 372138 | 0 | 0 | 0 | 0 | 0 | 0 | 0 | 0 | 0 | 651778.5047 | 4458125.6658 | 0 | 0 | 2035632.6052 | 0 | 0 | 0 | 0 | 0 | 0 | 0 | 0 | 0 | 0 | 183083.8496 | 51212.91 | 0 | 0 | 0 | 0 | 0 | 342699.0918 | 0
2016-04-03 20:00 | 951888.8514 | 0 | 0 | 0 | 0 | 0 | 0 | 374893 | 0 | 0 | 0 | 0 | 0 | 0 | 0 | 0 | 0 | 814723.1309 | 4508826.4467 | 0 | 0 | 2374904.7061 | 0 | 0 | 0 | 0 | 0 | 0 | 0 | 0 | 0 | 0 | 183083.8496 | 51212.91 | 0 | 0 | 0 | 0 | 0 | 342699.0918 | 0
2016-04-03 21:00 | 637334.6872 | 0 | 0 | 0 | 0 | 0 | 0 | 380097 | 0 | 0 | 0 | 0 | 0 | 0 | 0 | 0 | 0 | 693082.9909 | 4559527.2276 | 0 | 0 | 2714176.807 | 0 | 0 | 0 | 0 | 0 | 0 | 0 | 0 | 0 | 0 | -136674.3146 | 51212.91 | 0 | 0 | 0 | 0 | 0 | 342699.0918 | 0
2016-04-03 22:00 | 963295.8514 | 0 | 0 | 0 | 0 | 0 | 0 | 386300 | 0 | 0 | 0 | 0 | 0 | 0 | 0 | 0 | 0 | 856027.6171 | 4610228.0085 | 0 | 0 | 3053448.9078 | 0 | 0 | 0 | 0 | 0 | 0 | 0 | 0 | 0 | 0 | 183083.8496 | 51212.91 | 0 | 0 | 0 | 0 | 0 | 342699.0918 | 0
2016-04-03 23:00 | 922979.8729 | 0 | 0 | 0 | 0 | 0 | 0 | 393963 | 0 | 0 | 0 | 0 | 0 | 0 | 0 | 0 | 0 | 976270.9523 | 4660928.7894 | 0 | 0 | 3392721.0087 | 0 | 0 | 0 | 0 | 0 | 0 | 0 | 0 | 0 | 0 | 135104.8711 | 51212.91 | 0 | 0 | 0 | 0 | 0 | 342699.0918 | 0
2016-04-04 | 366342.2057 | 0 | 0 | 0 | 0 | 0 | 0 | 405691 | 0 | 0 | 0 | 0 | 0 | 0 | 0 | 0 | 0 | 976270.9523 | 4569419.9656 | 0 | 0 | 3392721.0087 | 0 | 0 | 0 | 0 | 0 | 0 | 0 | 0 | 0 | 0 | 0 | 0 | 91508.8239 | 0 | 0 | 0 | 0 | 0 | 0
2016-04-04 01:00 | 12942.2866 | 0 | 0 | 0 | 0 | 0 | 0 | 406544 | 0 | 0 | 0 | 0 | 0 | 0 | 0 | 0 | 0 | 864903.0543 | 4332312.9275 | 0 | 0 | 3084363.1988 | 0 | 0 | 0 | 0 | 0 | 0 | 0 | 0 | 0 | 0 | -125132.4697 | 0 | 237107.0381 | 0 | 0 | 0 | 0 | 0 | 308357.8099
2016-04-04 02:00 | 711.812 | 0 | 0 | 0 | 0 | 0 | 0 | 393610 | 0 | 0 | 0 | 0 | 0 | 0 | 0 | 0 | 0 | 701958.4281 | 4231612.6461 | 0 | 0 | 2776005.3889 | 0 | 0 | 0 | 0 | 0 | 0 | 0 | 0 | 0 | 0 | -183083.8496 | 0 | 100700.2814 | 0 | 0 | 0 | 0 | 0 | 308357.8099
2016-04-04 03:00 | 424.1037 | 472302.8153 | 0 | 0 | 0 | 0 | 0 | 376446 | 0 | 0 | 0 | 0 | 0 | 0 | 0 | 0 | 0 | 864903.0543 | 4029745.3655 | 0 | 0 | 2776005.3889 | 0 | 0 | 0 | 0 | 0 | 0 | 0 | 0 | 0 | 0 | 183083.8496 | 0 | 201867.2805 | 0 | 0 | 0 | 0 | 0 | 0
2016-04-04 04:00 | 14.1296 | 0 | 0 | 0 | 0 | 0 | 0 | 357190 | 0 | 0 | 0 | 0 | 0 | 0 | 0 | 0 | 0 | 701958.4281 | 4012120.2412 | 0 | 0 | 2467647.579 | 0 | 0 | 0 | 0 | 0 | 0 | 0 | 0 | 0 | 0 | -183083.8496 | 0 | 17625.1243 | 0 | 0 | 0 | 0 | 0 | 308357.8099
2016-04-04 05:00 | 0 | 0 | 0 | 0 | 0 | 0 | 0 | 342504 | 0 | 0 | 0 | 0 | 0 | 0 | 0 | 0 | 0 | 545326.6315 | 4012120.2412 | 0 | 0 | 2159289.7691 | 0 | 0 | 0 | 0 | 0 | 0 | 0 | 0 | 0 | 0 | -175990.7827 | 0 | 0 | 0 | 0 | 0 | 0 | 0 | 308357.8099
2016-04-04 06:00 | 0 | 371687.7975 | 0 | 0 | 0 | 0 | 0 | 332944 | 0 | 0 | 0 | 0 | 0 | 0 | 0 | 0 | 0 | 708271.2577 | 4012120.2412 | 0 | 0 | 1891993.3763 | 0 | 0 | 0 | 0 | 0 | 0 | 0 | 0 | 0 | 0 | 183083.8496 | 0 | 0 | 0 | 0 | 0 | 0 | 0 | 267296.3928
2016-04-04 07:00 | 0 | 0 | 0 | 0 | 0 | 0 | 0 | 327624 | 0 | 0 | 0 | 0 | 0 | 0 | 0 | 0 | 0 | 564882.6611 | 4012120.2412 | 0 | 0 | 1583635.5664 | 0 | 0 | 0 | 0 | 0 | 0 | 0 | 0 | 0 | 0 | -161110.7827 | 0 | 0 | 0 | 0 | 0 | 0 | 0 | 308357.8099
2016-04-04 08:00 | 0 | 0 | 0 | 0 | 0 | 0 | 0 | 328757 | 0 | 0 | 0 | 0 | 0 | 0 | 0 | 0 | 0 | 420485.6946 | 4012120.2412 | 0 | 0 | 1275277.7565 | 0 | 0 | 0 | 0 | 0 | 0 | 0 | 0 | 0 | 0 | -162243.7827 | 0 | 0 | 0 | 0 | 0 | 0 | 0 | 308357.8099
2016-04-04 09:00 | 0 | 259976.9226 | 0 | 0 | 0 | 0 | 0 | 342155 | 0 | 0 | 0 | 0 | 0 | 0 | 0 | 0 | 0 | 495543.9691 | 4012120.2412 | 0 | 0 | 966919.9466 | 0 | 0 | 0 | 0 | 0 | 0 | 0 | 0 | 0 | 0 | 84335.1399 | 0 | 0 | 0 | 0 | 0 | 0 | 0 | 308357.8099
2016-04-04 10:00 | 0 | 123932.8895 | 0 | 0 | 0 | 0 | 0 | 371782 | 0 | 0 | 0 | 0 | 0 | 0 | 0 | 0 | 0 | 423155.0242 | 4012120.2412 | 0 | 0 | 658562.1367 | 0 | 0 | 0 | 0 | 0 | 0 | 0 | 0 | 0 | 0 | -81335.8932 | 0 | 0 | 0 | 0 | 0 | 0 | 0 | 308357.8099
2016-04-04 11:00 | 0 | 0 | 0 | 0 | 0 | 0 | 0 | 399995 | 0 | 0 | 0 | 0 | 0 | 0 | 0 | 0 | 0 | 260210.398 | 3894915.7458 | 0 | 0 | 350204.3268 | 0 | 0 | 0 | 0 | 0 | 0 | 0 | 0 | 0 | 0 | -183083.8496 | 0 | 117204.4954 | 0 | 0 | 0 | 0 | 0 | 308357.8099
2016-04-04 12:00 | 2569.8943 | 206835.8504 | 0 | 0 | 0 | 0 | 0 | 411957 | 0 | 0 | 0 | 0 | 0 | 0 | 0 | 0 | 0 | 158461.9501 | 3894915.7458 | 0 | 0 | 186820.7037 | 0 | 0 | 0 | 0 | 0 | 0 | 0 | 0 | 0 | 0 | -114324.0988 | 0 | 0 | 0 | 0 | 0 | 0 | 0 | 163383.6231
2016-04-04 13:00 | 239348.8651 | 0 | 0 | 0 | 0 | 0 | 0 | 417396 | 0 | 0 | 0 | 0 | 0 | 0 | 0 | 0 | 0 | 0 | 3894915.7458 | 0 | 0 | 186820.7037 | 0 | 0 | 0 | 0 | 0 | 0 | 0 | 0 | 0 | 0 | -178047.1349 | 0 | 0 | 0 | 0 | 0 | 0 | 0 | 0
2016-04-04 14:00 | 718035.4564 | 0 | 0 | 0 | 0 | 0 | 0 | 422326 | 0 | 0 | 0 | 0 | 0 | 0 | 0 | 0 | 0 | 0 | 3894915.7458 | 0 | 0 | 479573.0655 | 0 | 0 | 0 | 0 | 0 | 0 | 0 | 0 | 0 | 0 | 0 | 0 | 0 | 0 | 0 | 0 | 0 | 295709.4564 | 0
2016-04-04 15:00 | 818873.0018 | 0 | 0 | 0 | 0 | 0 | 0 | 424961 | 0 | 0 | 0 | 0 | 0 | 0 | 0 | 0 | 0 | 0 | 3945616.5267 | 0 | 0 | 818845.1664 | 0 | 0 | 0 | 0 | 0 | 0 | 0 | 0 | 0 | 0 | 0 | 51212.91 | 0 | 0 | 0 | 0 | 0 | 342699.0918 | 0
2016-04-04 16:00 | 1003312.8514 | 0 | 0 | 0 | 0 | 0 | 0 | 426317 | 0 | 0 | 0 | 0 | 0 | 0 | 0 | 0 | 0 | 162944.6262 | 3996317.3076 | 0 | 0 | 1158117.2673 | 0 | 0 | 0 | 0 | 0 | 0 | 0 | 0 | 0 | 0 | 183083.8496 | 51212.91 | 0 | 0 | 0 | 0 | 0 | 342699.0918 | 0
2016-04-04 17:00 | 1005522.8514 | 0 | 0 | 0 | 0 | 0 | 0 | 428527 | 0 | 0 | 0 | 0 | 0 | 0 | 0 | 0 | 0 | 325889.2523 | 4047018.0885 | 0 | 0 | 1497389.3681 | 0 | 0 | 0 | 0 | 0 | 0 | 0 | 0 | 0 | 0 | 183083.8496 | 51212.91 | 0 | 0 | 0 | 0 | 0 | 342699.0918 | 0
2016-04-04 18:00 | 1007619.8514 | 0 | 0 | 0 | 0 | 0 | 0 | 430624 | 0 | 0 | 0 | 0 | 0 | 0 | 0 | 0 | 0 | 488833.8785 | 4097718.8694 | 0 | 0 | 1836661.469 | 0 | 0 | 0 | 0 | 0 | 0 | 0 | 0 | 0 | 0 | 183083.8496 | 51212.91 | 0 | 0 | 0 | 0 | 0 | 342699.0918 | 0
2016-04-04 19:00 | 1009781.8514 | 0 | 0 | 0 | 0 | 0 | 0 | 432786 | 0 | 0 | 0 | 0 | 0 | 0 | 0 | 0 | 0 | 651778.5047 | 4148419.6503 | 0 | 0 | 2175933.5699 | 0 | 0 | 0 | 0 | 0 | 0 | 0 | 0 | 0 | 0 | 183083.8496 | 51212.91 | 0 | 0 | 0 | 0 | 0 | 342699.0918 | 0
2016-04-04 20:00 | 1013913.8514 | 0 | 0 | 0 | 0 | 0 | 0 | 436918 | 0 | 0 | 0 | 0 | 0 | 0 | 0 | 0 | 0 | 814723.1309 | 4199120.4312 | 0 | 0 | 2515205.6707 | 0 | 0 | 0 | 0 | 0 | 0 | 0 | 0 | 0 | 0 | 183083.8496 | 51212.91 | 0 | 0 | 0 | 0 | 0 | 342699.0918 | 0
2016-04-04 21:00 | 833845.5583 | 0 | 0 | 0 | 0 | 0 | 0 | 441503 | 0 | 0 | 0 | 0 | 0 | 0 | 0 | 0 | 0 | 813326.3261 | 4249821.2121 | 0 | 0 | 2854477.7716 | 0 | 0 | 0 | 0 | 0 | 0 | 0 | 0 | 0 | 0 | -1569.4435 | 51212.91 | 0 | 0 | 0 | 0 | 0 | 342699.0918 | 0
2016-04-04 22:00 | 1021037.8514 | 0 | 0 | 0 | 0 | 0 | 0 | 444042 | 0 | 0 | 0 | 0 | 0 | 0 | 0 | 0 | 0 | 976270.9523 | 4300521.993 | 0 | 0 | 3193749.8725 | 0 | 0 | 0 | 0 | 0 | 0 | 0 | 0 | 0 | 0 | 183083.8496 | 51212.91 | 0 | 0 | 0 | 0 | 0 | 342699.0918 | 0
2016-04-04 23:00 | 839728.0018 | 0 | 0 | 0 | 0 | 0 | 0 | 445816 | 0 | 0 | 0 | 0 | 0 | 0 | 0 | 0 | 0 | 976270.9523 | 4351222.774 | 0 | 0 | 3533021.9733 | 0 | 0 | 0 | 0 | 0 | 0 | 0 | 0 | 0 | 0 | 0 | 51212.91 | 0 | 0 | 0 | 0 | 0 | 342699.0918 | 0
2016-04-05 | 388168.2518 | 0 | 0 | 0 | 0 | 0 | 0 | 451312 | 0 | 0 | 0 | 0 | 0 | 0 | 0 | 0 | 0 | 976270.9523 | 4204376.848 | 0 | 0 | 3533021.9733 | 0 | 0 | 0 | 0 | 0 | 0 | 0 | 0 | 0 | 0 | 0 | 0 | 146845.926 | 0 | 0 | 0 | 0 | 0 | 0
2016-04-05 01:00 | 13365.2514 | 164577.5049 | 0 | 0 | 0 | 0 | 0 | 446412 | 0 | 0 | 0 | 0 | 0 | 0 | 0 | 0 | 0 | 976270.9523 | 3967269.8099 | 0 | 0 | 3224664.1634 | 0 | 0 | 0 | 0 | 0 | 0 | 0 | 0 | 0 | 0 | 0 | 0 | 237107.0381 | 0 | 0 | 0 | 0 | 0 | 308357.8099
2016-04-05 02:00 | 719.468 | 3957.5451 | 0 | 0 | 0 | 0 | 0 | 427575 | 0 | 0 | 0 | 0 | 0 | 0 | 0 | 0 | 0 | 838829.3709 | 3730162.7718 | 0 | 0 | 2916306.3535 | 0 | 0 | 0 | 0 | 0 | 0 | 0 | 0 | 0 | 0 | -154428.7432 | 0 | 237107.0381 | 0 | 0 | 0 | 0 | 0 | 308357.8099
2016-04-05 03:00 | 375.9437 | 118805.1803 | 0 | 0 | 0 | 0 | 0 | 404221 | 0 | 0 | 0 | 0 | 0 | 0 | 0 | 0 | 0 | 675884.7447 | 3493055.7337 | 0 | 0 | 2916306.3535 | 0 | 0 | 0 | 0 | 0 | 0 | 0 | 0 | 0 | 0 | -183083.8496 | 0 | 237107.0381 | 0 | 0 | 0 | 0 | 0 | 0
2016-04-05 04:00 | 14.6468 | 398606.9855 | 0 | 0 | 0 | 0 | 0 | 382051 | 0 | 0 | 0 | 0 | 0 | 0 | 0 | 0 | 0 | 838829.3709 | 3493055.7337 | 0 | 0 | 2607948.5437 | 0 | 0 | 0 | 0 | 0 | 0 | 0 | 0 | 0 | 0 | 183083.8496 | 0 | 0 | 0 | 0 | 0 | 0 | 0 | 308357.8099
2016-04-05 05:00 | 0 | 0 | 0 | 0 | 0 | 0 | 0 | 364334 | 0 | 0 | 0 | 0 | 0 | 0 | 0 | 0 | 0 | 675884.7447 | 3458783.7964 | 0 | 0 | 2299590.7338 | 0 | 0 | 0 | 0 | 0 | 0 | 0 | 0 | 0 | 0 | -183083.8496 | 0 | 34271.9373 | 0 | 0 | 0 | 0 | 0 | 308357.8099
2016-04-05 06:00 | 0 | 3053.933 | 0 | 0 | 0 | 0 | 0 | 352651 | 0 | 0 | 0 | 0 | 0 | 0 | 0 | 0 | 0 | 512940.1185 | 3458783.7964 | 0 | 0 | 1991232.9239 | 0 | 0 | 0 | 0 | 0 | 0 | 0 | 0 | 0 | 0 | -183083.8496 | 0 | 0 | 0 | 0 | 0 | 0 | 0 | 308357.8099
2016-04-05 07:00 | 0 | 0 | 0 | 0 | 0 | 0 | 0 | 345982 | 0 | 0 | 0 | 0 | 0 | 0 | 0 | 0 | 0 | 349995.4923 | 3458783.7964 | 0 | 0 | 1689569.6824 | 0 | 0 | 0 | 0 | 0 | 0 | 0 | 0 | 0 | 0 | -183083.8496 | 0 | 0 | 0 | 0 | 0 | 0 | 0 | 301663.2414
2016-04-05 08:00 | 0 | 0 | 0 | 0 | 0 | 0 | 0 | 346231 | 0 | 0 | 0 | 0 | 0 | 0 | 0 | 0 | 0 | 187050.8662 | 3458783.7964 | 0 | 0 | 1387445.3299 | 0 | 0 | 0 | 0 | 0 | 0 | 0 | 0 | 0 | 0 | -183083.8496 | 0 | 0 | 0 | 0 | 0 | 0 | 0 | 302124.3525
2016-04-05 09:00 | 0 | 0 | 0 | 0 | 0 | 0 | 0 | 359065 | 0 | 0 | 0 | 0 | 0 | 0 | 0 | 0 | 0 | 106420.6431 | 3221676.7583 | 0 | 0 | 1079087.52 | 0 | 0 | 0 | 0 | 0 | 0 | 0 | 0 | 0 | 0 | -90595.7563 | 0 | 237107.0381 | 0 | 0 | 0 | 0 | 0 | 308357.8099
2016-04-05 10:00 | 0 | 0 | 0 | 0 | 0 | 0 | 0 | 388043 | 0 | 0 | 0 | 0 | 0 | 0 | 0 | 0 | 0 | 0 | 2984569.7202 | 0 | 0 | 770729.7101 | 0 | 0 | 0 | 0 | 0 | 0 | 0 | 0 | 0 | 0 | -119573.7563 | 0 | 237107.0381 | 0 | 0 | 0 | 0 | 0 | 308357.8099
2016-04-05 11:00 | 0 | 146860.7563 | 0 | 0 | 0 | 0 | 0 | 415330 | 0 | 0 | 0 | 0 | 0 | 0 | 0 | 0 | 0 | 0 | 2747462.6821 | 0 | 0 | 462371.9002 | 0 | 0 | 0 | 0 | 0 | 0 | 0 | 0 | 0 | 0 | 0 | 0 | 237107.0381 | 0 | 0 | 0 | 0 | 0 | 308357.8099
2016-04-05 12:00 | 3242.4872 | 153631.2691 | 0 | 0 | 0 | 0 | 0 | 425343 | 0 | 0 | 0 | 0 | 0 | 0 | 0 | 0 | 0 | 0 | 2510355.644 | 0 | 0 | 154014.0903 | 0 | 0 | 0 | 0 | 0 | 0 | 0 | 0 | 0 | 0 | 0 | 0 | 237107.0381 | 0 | 0 | 0 | 0 | 0 | 308357.8099
2016-04-05 13:00 | 244458.3648 | 0 | 0 | 0 | 0 | 0 | 0 | 429582 | 0 | 0 | 0 | 0 | 0 | 0 | 0 | 0 | 0 | 0 | 2273248.6059 | 0 | 0 | 0 | 0 | 0 | 0 | 0 | 0 | 0 | 0 | 0 | 0 | 0 | 0 | 0 | 237107.0381 | 0 | 0 | 0 | 0 | 0 | 154014.0903
2016-04-05 14:00 | 764540.9683 | 0 | 0 | 0 | 0 | 0 | 0 | 433786 | 0 | 0 | 0 | 0 | 0 | 0 | 0 | 0 | 0 | 0 | 2273248.6059 | 0 | 0 | 327447.4186 | 0 | 0 | 0 | 0 | 0 | 0 | 0 | 0 | 0 | 0 | 0 | 0 | 0 | 0 | 0 | 0 | 0 | 330754.9683 | 0
2016-04-05 15:00 | 828564.0018 | 0 | 0 | 0 | 0 | 0 | 0 | 434652 | 0 | 0 | 0 | 0 | 0 | 0 | 0 | 0 | 0 | 0 | 2323949.3868 | 0 | 0 | 666719.5195 | 0 | 0 | 0 | 0 | 0 | 0 | 0 | 0 | 0 | 0 | 0 | 51212.91 | 0 | 0 | 0 | 0 | 0 | 342699.0918 | 0
2016-04-05 16:00 | 1010601.8514 | 0 | 0 | 0 | 0 | 0 | 0 | 433606 | 0 | 0 | 0 | 0 | 0 | 0 | 0 | 0 | 0 | 162944.6262 | 2374650.1677 | 0 | 0 | 1005991.6204 | 0 | 0 | 0 | 0 | 0 | 0 | 0 | 0 | 0 | 0 | 183083.8496 | 51212.91 | 0 | 0 | 0 | 0 | 0 | 342699.0918 | 0
2016-04-05 17:00 | 1010694.8514 | 0 | 0 | 0 | 0 | 0 | 0 | 433699 | 0 | 0 | 0 | 0 | 0 | 0 | 0 | 0 | 0 | 325889.2523 | 2425350.9487 | 0 | 0 | 1345263.7212 | 0 | 0 | 0 | 0 | 0 | 0 | 0 | 0 | 0 | 0 | 183083.8496 | 51212.91 | 0 | 0 | 0 | 0 | 0 | 342699.0918 | 0
2016-04-05 18:00 | 1010869.8514 | 0 | 0 | 0 | 0 | 0 | 0 | 433874 | 0 | 0 | 0 | 0 | 0 | 0 | 0 | 0 | 0 | 488833.8785 | 2476051.7296 | 0 | 0 | 1684535.8221 | 0 | 0 | 0 | 0 | 0 | 0 | 0 | 0 | 0 | 0 | 183083.8496 | 51212.91 | 0 | 0 | 0 | 0 | 0 | 342699.0918 | 0
2016-04-05 19:00 | 1011458.8514 | 0 | 0 | 0 | 0 | 0 | 0 | 434463 | 0 | 0 | 0 | 0 | 0 | 0 | 0 | 0 | 0 | 651778.5047 | 2526752.5105 | 0 | 0 | 2023807.923 | 0 | 0 | 0 | 0 | 0 | 0 | 0 | 0 | 0 | 0 | 183083.8496 | 51212.91 | 0 | 0 | 0 | 0 | 0 | 342699.0918 | 0
2016-04-05 20:00 | 1013491.8514 | 0 | 0 | 0 | 0 | 0 | 0 | 436496 | 0 | 0 | 0 | 0 | 0 | 0 | 0 | 0 | 0 | 814723.1309 | 2577453.2914 | 0 | 0 | 2363080.0239 | 0 | 0 | 0 | 0 | 0 | 0 | 0 | 0 | 0 | 0 | 183083.8496 | 51212.91 | 0 | 0 | 0 | 0 | 0 | 342699.0918 | 0
2016-04-05 21:00 | 700926.6576 | 0 | 0 | 0 | 0 | 0 | 0 | 440088 | 0 | 0 | 0 | 0 | 0 | 0 | 0 | 0 | 0 | 696287.8545 | 2628154.0723 | 0 | 0 | 2702352.1247 | 0 | 0 | 0 | 0 | 0 | 0 | 0 | 0 | 0 | 0 | -133073.3442 | 51212.91 | 0 | 0 | 0 | 0 | 0 | 342699.0918 | 0
2016-04-05 22:00 | 1019733.8514 | 0 | 0 | 0 | 0 | 0 | 0 | 442738 | 0 | 0 | 0 | 0 | 0 | 0 | 0 | 0 | 0 | 859232.4807 | 2678854.8532 | 0 | 0 | 3041624.2256 | 0 | 0 | 0 | 0 | 0 | 0 | 0 | 0 | 0 | 0 | 183083.8496 | 51212.91 | 0 | 0 | 0 | 0 | 0 | 342699.0918 | 0
2016-04-05 23:00 | 972247.9025 | 0 | 0 | 0 | 0 | 0 | 0 | 446832 | 0 | 0 | 0 | 0 | 0 | 0 | 0 | 0 | 0 | 976270.9523 | 2729555.6341 | 0 | 0 | 3380896.3265 | 0 | 0 | 0 | 0 | 0 | 0 | 0 | 0 | 0 | 0 | 131503.9007 | 51212.91 | 0 | 0 | 0 | 0 | 0 | 342699.0918 | 0
2016-04-06 | 464017.9753 | 0 | 0 | 0 | 0 | 0 | 0 | 457670 | 0 | 0 | 0 | 0 | 0 | 0 | 0 | 0 | 0 | 976270.9523 | 2729555.6341 | 0 | 0 | 3387180.822 | 0 | 0 | 0 | 0 | 0 | 0 | 0 | 0 | 0 | 0 | 0 | 0 | 0 | 0 | 0 | 0 | 0 | 6347.9753 | 0
2016-04-06 01:00 | 15249.9865 | 171550.7698 | 0 | 0 | 0 | 0 | 0 | 455270 | 0 | 0 | 0 | 0 | 0 | 0 | 0 | 0 | 0 | 976270.9523 | 2492448.596 | 0 | 0 | 3078823.0121 | 0 | 0 | 0 | 0 | 0 | 0 | 0 | 0 | 0 | 0 | 0 | 0 | 237107.0381 | 0 | 0 | 0 | 0 | 0 | 308357.8099
2016-04-06 02:00 | 423.2611 | 0 | 0 | 0 | 0 | 0 | 0 | 437545 | 0 | 0 | 0 | 0 | 0 | 0 | 0 | 0 | 0 | 826170.2316 | 2255341.5579 | 0 | 0 | 2770465.2022 | 0 | 0 | 0 | 0 | 0 | 0 | 0 | 0 | 0 | 0 | -168652.4952 | 0 | 237107.0381 | 0 | 0 | 0 | 0 | 0 | 308357.8099
2016-04-06 03:00 | 260.7591 | 64829.174 | 0 | 0 | 0 | 0 | 0 | 414687 | 0 | 0 | 0 | 0 | 0 | 0 | 0 | 0 | 0 | 663225.6055 | 2255341.5579 | 0 | 0 | 2462107.3923 | 0 | 0 | 0 | 0 | 0 | 0 | 0 | 0 | 0 | 0 | -183083.8496 | 0 | 0 | 0 | 0 | 0 | 0 | 0 | 308357.8099
2016-04-06 04:00 | 9.2941 | 0 | 0 | 0 | 0 | 0 | 0 | 394336 | 0 | 0 | 0 | 0 | 0 | 0 | 0 | 0 | 0 | 500280.9793 | 2151319.1418 | 0 | 0 | 2153749.5824 | 0 | 0 | 0 | 0 | 0 | 0 | 0 | 0 | 0 | 0 | -183083.8496 | 0 | 104022.4161 | 0 | 0 | 0 | 0 | 0 | 308357.8099
2016-04-06 05:00 | 0 | 27801.933 | 0 | 0 | 0 | 0 | 0 | 377399 | 0 | 0 | 0 | 0 | 0 | 0 | 0 | 0 | 0 | 337336.3531 | 2151319.1418 | 0 | 0 | 1845391.7725 | 0 | 0 | 0 | 0 | 0 | 0 | 0 | 0 | 0 | 0 | -183083.8496 | 0 | 0 | 0 | 0 | 0 | 0 | 0 | 308357.8099
2016-04-06 06:00 | 0 | 0 | 0 | 0 | 0 | 0 | 0 | 365727 | 0 | 0 | 0 | 0 | 0 | 0 | 0 | 0 | 0 | 174391.7269 | 2113807.6697 | 0 | 0 | 1537033.9626 | 0 | 0 | 0 | 0 | 0 | 0 | 0 | 0 | 0 | 0 | -183083.8496 | 0 | 37511.4722 | 0 | 0 | 0 | 0 | 0 | 308357.8099
2016-04-06 07:00 | 0 | 0 | 0 | 0 | 0 | 0 | 0 | 359665 | 0 | 0 | 0 | 0 | 0 | 0 | 0 | 0 | 0 | 11447.1008 | 2090393.8719 | 0 | 0 | 1228676.1527 | 0 | 0 | 0 | 0 | 0 | 0 | 0 | 0 | 0 | 0 | -183083.8496 | 0 | 23413.7977 | 0 | 0 | 0 | 0 | 0 | 308357.8099
2016-04-06 08:00 | 0 | 366016.4682 | 0 | 0 | 0 | 0 | 0 | 359740 | 0 | 0 | 0 | 0 | 0 | 0 | 0 | 0 | 0 | 162944.6262 | 2090393.8719 | 0 | 0 | 925073.4297 | 0 | 0 | 0 | 0 | 0 | 0 | 0 | 0 | 0 | 0 | 170221.9386 | 0 | 0 | 0 | 0 | 0 | 0 | 0 | 303602.723
2016-04-06 09:00 | 0 | 387116.6323 | 0 | 0 | 0 | 0 | 0 | 370546 | 0 | 0 | 0 | 0 | 0 | 0 | 0 | 0 | 0 | 325889.2523 | 2090393.8719 | 0 | 0 | 616715.6198 | 0 | 0 | 0 | 0 | 0 | 0 | 0 | 0 | 0 | 0 | 183083.8496 | 0 | 0 | 0 | 0 | 0 | 0 | 0 | 308357.8099
2016-04-06 10:00 | 0 | 0 | 0 | 0 | 0 | 0 | 0 | 398678 | 0 | 0 | 0 | 0 | 0 | 0 | 0 | 0 | 0 | 162944.6262 | 1976252.1672 | 0 | 0 | 308357.8099 | 0 | 0 | 0 | 0 | 0 | 0 | 0 | 0 | 0 | 0 | -183083.8496 | 0 | 114141.7047 | 0 | 0 | 0 | 0 | 0 | 308357.8099
2016-04-06 11:00 | 0 | 0 | 0 | 0 | 0 | 0 | 0 | 423477 | 0 | 0 | 0 | 0 | 0 | 0 | 0 | 0 | 0 | 0 | 1804438.3695 | 0 | 0 | 0 | 0 | 0 | 0 | 0 | 0 | 0 | 0 | 0 | 0 | 0 | -183083.8496 | 0 | 171813.7977 | 0 | 0 | 0 | 0 | 0 | 308357.8099
2016-04-06 12:00 | 4933.9347 | 322752.039 | 0 | 0 | 0 | 0 | 0 | 429642 | 0 | 0 | 0 | 0 | 0 | 0 | 0 | 0 | 0 | 0 | 1567331.3314 | 0 | 0 | 0 | 0 | 0 | 0 | 0 | 0 | 0 | 0 | 0 | 0 | 0 | 0 | 0 | 237107.0381 | 0 | 0 | 0 | 0 | 0 | 0
2016-04-06 13:00 | 282088.0362 | 46885.9374 | 0 | 0 | 0 | 0 | 0 | 430930 | 0 | 0 | 0 | 0 | 0 | 0 | 0 | 0 | 0 | 0 | 1330224.2933 | 0 | 0 | 0 | 0 | 0 | 0 | 0 | 0 | 0 | 0 | 0 | 0 | 0 | 0 | 0 | 237107.0381 | 0 | 0 | 0 | 0 | 0 | 0
2016-04-06 14:00 | 798696.1774 | 0 | 0 | 0 | 0 | 0 | 0 | 432890 | 0 | 0 | 0 | 0 | 0 | 0 | 0 | 0 | 0 | 0 | 1353100.308 | 0 | 0 | 339272.1009 | 0 | 0 | 0 | 0 | 0 | 0 | 0 | 0 | 0 | 0 | 0 | 23107.0856 | 0 | 0 | 0 | 0 | 0 | 342699.0918 | 0
2016-04-06 15:00 | 826250.0018 | 0 | 0 | 0 | 0 | 0 | 0 | 432338 | 0 | 0 | 0 | 0 | 0 | 0 | 0 | 0 | 0 | 0 | 1403801.0889 | 0 | 0 | 678544.2017 | 0 | 0 | 0 | 0 | 0 | 0 | 0 | 0 | 0 | 0 | 0 | 51212.91 | 0 | 0 | 0 | 0 | 0 | 342699.0918 | 0
2016-04-06 16:00 | 1007129.8514 | 0 | 0 | 0 | 0 | 0 | 0 | 430134 | 0 | 0 | 0 | 0 | 0 | 0 | 0 | 0 | 0 | 162944.6262 | 1454501.8698 | 0 | 0 | 1017816.3026 | 0 | 0 | 0 | 0 | 0 | 0 | 0 | 0 | 0 | 0 | 183083.8496 | 51212.91 | 0 | 0 | 0 | 0 | 0 | 342699.0918 | 0
2016-04-06 17:00 | 1006350.8514 | 0 | 0 | 0 | 0 | 0 | 0 | 429355 | 0 | 0 | 0 | 0 | 0 | 0 | 0 | 0 | 0 | 325889.2523 | 1505202.6507 | 0 | 0 | 1357088.4035 | 0 | 0 | 0 | 0 | 0 | 0 | 0 | 0 | 0 | 0 | 183083.8496 | 51212.91 | 0 | 0 | 0 | 0 | 0 | 342699.0918 | 0
2016-04-06 18:00 | 1006709.8514 | 0 | 0 | 0 | 0 | 0 | 0 | 429714 | 0 | 0 | 0 | 0 | 0 | 0 | 0 | 0 | 0 | 488833.8785 | 1555903.4317 | 0 | 0 | 1696360.5043 | 0 | 0 | 0 | 0 | 0 | 0 | 0 | 0 | 0 | 0 | 183083.8496 | 51212.91 | 0 | 0 | 0 | 0 | 0 | 342699.0918 | 0
2016-04-06 19:00 | 1006627.8514 | 0 | 0 | 0 | 0 | 0 | 0 | 429632 | 0 | 0 | 0 | 0 | 0 | 0 | 0 | 0 | 0 | 651778.5047 | 1606604.2126 | 0 | 0 | 2035632.6052 | 0 | 0 | 0 | 0 | 0 | 0 | 0 | 0 | 0 | 0 | 183083.8496 | 51212.91 | 0 | 0 | 0 | 0 | 0 | 342699.0918 | 0
2016-04-06 20:00 | 1009246.8514 | 0 | 0 | 0 | 0 | 0 | 0 | 432251 | 0 | 0 | 0 | 0 | 0 | 0 | 0 | 0 | 0 | 814723.1309 | 1657304.9935 | 0 | 0 | 2374904.7061 | 0 | 0 | 0 | 0 | 0 | 0 | 0 | 0 | 0 | 0 | 183083.8496 | 51212.91 | 0 | 0 | 0 | 0 | 0 | 342699.0918 | 0
2016-04-06 21:00 | 719843.1013 | 0 | 0 | 0 | 0 | 0 | 0 | 435366 | 0 | 0 | 0 | 0 | 0 | 0 | 0 | 0 | 0 | 717326.0694 | 1708005.7744 | 0 | 0 | 2714176.807 | 0 | 0 | 0 | 0 | 0 | 0 | 0 | 0 | 0 | 0 | -109434.9005 | 51212.91 | 0 | 0 | 0 | 0 | 0 | 342699.0918 | 0
2016-04-06 22:00 | 1015339.8514 | 0 | 0 | 0 | 0 | 0 | 0 | 438344 | 0 | 0 | 0 | 0 | 0 | 0 | 0 | 0 | 0 | 880270.6956 | 1758706.5553 | 0 | 0 | 3053448.9078 | 0 | 0 | 0 | 0 | 0 | 0 | 0 | 0 | 0 | 0 | 183083.8496 | 51212.91 | 0 | 0 | 0 | 0 | 0 | 342699.0918 | 0
2016-04-06 23:00 | 944959.4588 | 0 | 0 | 0 | 0 | 0 | 0 | 443182 | 0 | 0 | 0 | 0 | 0 | 0 | 0 | 0 | 0 | 976270.9523 | 1809407.3362 | 0 | 0 | 3392721.0087 | 0 | 0 | 0 | 0 | 0 | 0 | 0 | 0 | 0 | 0 | 107865.457 | 51212.91 | 0 | 0 | 0 | 0 | 0 | 342699.0918 | 0
2016-04-07 | 440015.9877 | 0 | 0 | 0 | 0 | 0 | 0 | 448526 | 0 | 0 | 0 | 0 | 0 | 0 | 0 | 0 | 0 | 976270.9523 | 1789616.6098 | 0 | 0 | 3392721.0087 | 0 | 0 | 0 | 0 | 0 | 0 | 0 | 0 | 0 | 0 | 0 | 0 | 19790.7264 | 0 | 0 | 0 | 0 | 0 | 0
2016-04-07 01:00 | 15598.9621 | 63279.2228 | 0 | 0 | 0 | 0 | 0 | 443024 | 0 | 0 | 0 | 0 | 0 | 0 | 0 | 0 | 0 | 813326.3261 | 1552509.5717 | 0 | 0 | 3246228.529 | 0 | 0 | 0 | 0 | 0 | 0 | 0 | 0 | 0 | 0 | -183083.8496 | 0 | 237107.0381 | 0 | 0 | 0 | 0 | 0 | 146492.4797
2016-04-07 02:00 | 666.919 | 322127.0546 | 0 | 0 | 0 | 0 | 0 | 424750 | 0 | 0 | 0 | 0 | 0 | 0 | 0 | 0 | 0 | 813326.3261 | 1315402.5336 | 0 | 0 | 3246228.529 | 0 | 0 | 0 | 0 | 0 | 0 | 0 | 0 | 0 | 0 | 0 | 0 | 237107.0381 | 0 | 0 | 0 | 0 | 0 | 0
2016-04-07 03:00 | 426.2393 | 315807.3666 | 0 | 0 | 0 | 0 | 0 | 401619 | 0 | 0 | 0 | 0 | 0 | 0 | 0 | 0 | 0 | 976270.9523 | 1078295.4956 | 0 | 0 | 2937870.7191 | 0 | 0 | 0 | 0 | 0 | 0 | 0 | 0 | 0 | 0 | 183083.8496 | 0 | 237107.0381 | 0 | 0 | 0 | 0 | 0 | 308357.8099
2016-04-07 04:00 | 14.4794 | 29046.4536 | 0 | 0 | 0 | 0 | 0 | 378658 | 0 | 0 | 0 | 0 | 0 | 0 | 0 | 0 | 0 | 813326.3261 | 1078295.4956 | 0 | 0 | 2629512.9092 | 0 | 0 | 0 | 0 | 0 | 0 | 0 | 0 | 0 | 0 | -183083.8496 | 0 | 0 | 0 | 0 | 0 | 0 | 0 | 308357.8099
2016-04-07 05:00 | 0 | 178010.1504 | 0 | 0 | 0 | 0 | 0 | 361094 | 0 | 0 | 0 | 0 | 0 | 0 | 0 | 0 | 0 | 650381.7 | 1078295.4956 | 0 | 0 | 2629512.9092 | 0 | 0 | 0 | 0 | 0 | 0 | 0 | 0 | 0 | 0 | -183083.8496 | 0 | 0 | 0 | 0 | 0 | 0 | 0 | 0
2016-04-07 06:00 | 0 | 335332.3095 | 0 | 0 | 0 | 0 | 0 | 348949 | 0 | 0 | 0 | 0 | 0 | 0 | 0 | 0 | 0 | 638262.8455 | 1078295.4956 | 0 | 0 | 2629512.9092 | 0 | 0 | 0 | 0 | 0 | 0 | 0 | 0 | 0 | 0 | -13616.6905 | 0 | 0 | 0 | 0 | 0 | 0 | 0 | 0
2016-04-07 07:00 | 0 | 0 | 0 | 0 | 0 | 0 | 0 | 342122 | 0 | 0 | 0 | 0 | 0 | 0 | 0 | 0 | 0 | 481971.0289 | 1078295.4956 | 0 | 0 | 2321155.0993 | 0 | 0 | 0 | 0 | 0 | 0 | 0 | 0 | 0 | 0 | -175608.7827 | 0 | 0 | 0 | 0 | 0 | 0 | 0 | 308357.8099
2016-04-07 08:00 | 0 | 0 | 0 | 0 | 0 | 0 | 0 | 341886 | 0 | 0 | 0 | 0 | 0 | 0 | 0 | 0 | 0 | 325889.2523 | 1078295.4956 | 0 | 0 | 2012797.2894 | 0 | 0 | 0 | 0 | 0 | 0 | 0 | 0 | 0 | 0 | -175372.7827 | 0 | 0 | 0 | 0 | 0 | 0 | 0 | 308357.8099
2016-04-07 09:00 | 0 | 519.933 | 0 | 0 | 0 | 0 | 0 | 350117 | 0 | 0 | 0 | 0 | 0 | 0 | 0 | 0 | 0 | 162944.6262 | 1078295.4956 | 0 | 0 | 1704439.4795 | 0 | 0 | 0 | 0 | 0 | 0 | 0 | 0 | 0 | 0 | -183083.8496 | 0 | 0 | 0 | 0 | 0 | 0 | 0 | 308357.8099
2016-04-07 10:00 | 0 | 27393.933 | 0 | 0 | 0 | 0 | 0 | 376991 | 0 | 0 | 0 | 0 | 0 | 0 | 0 | 0 | 0 | 0 | 1078295.4956 | 0 | 0 | 1396081.6696 | 0 | 0 | 0 | 0 | 0 | 0 | 0 | 0 | 0 | 0 | -183083.8496 | 0 | 0 | 0 | 0 | 0 | 0 | 0 | 308357.8099
2016-04-07 11:00 | 0 | 134922.7563 | 0 | 0 | 0 | 0 | 0 | 403392 | 0 | 0 | 0 | 0 | 0 | 0 | 0 | 0 | 0 | 0 | 841188.4575 | 0 | 0 | 1087723.8597 | 0 | 0 | 0 | 0 | 0 | 0 | 0 | 0 | 0 | 0 | 0 | 0 | 237107.0381 | 0 | 0 | 0 | 0 | 0 | 308357.8099
2016-04-07 12:00 | 4713.6865 | 141658.0698 | 0 | 0 | 0 | 0 | 0 | 414841 | 0 | 0 | 0 | 0 | 0 | 0 | 0 | 0 | 0 | 0 | 604081.4194 | 0 | 0 | 779366.0498 | 0 | 0 | 0 | 0 | 0 | 0 | 0 | 0 | 0 | 0 | 0 | 0 | 237107.0381 | 0 | 0 | 0 | 0 | 0 | 308357.8099
2016-04-07 13:00 | 222538.3037 | 0 | 0 | 0 | 0 | 0 | 0 | 421774 | 0 | 0 | 0 | 0 | 0 | 0 | 0 | 0 | 0 | 0 | 527982.631 | 0 | 0 | 471008.2399 | 0 | 0 | 0 | 0 | 0 | 0 | 0 | 0 | 0 | 0 | 0 | 0 | 76098.7883 | 0 | 0 | 0 | 0 | 0 | 308357.8099
2016-04-07 14:00 | 632146.0293 | 0 | 0 | 0 | 0 | 0 | 0 | 428430 | 0 | 0 | 0 | 0 | 0 | 0 | 0 | 0 | 0 | 0 | 527982.631 | 0 | 0 | 672687.1089 | 0 | 0 | 0 | 0 | 0 | 0 | 0 | 0 | 0 | 0 | 0 | 0 | 0 | 0 | 0 | 0 | 0 | 203716.0293 | 0
2016-04-07 15:00 | 825803.0018 | 0 | 0 | 0 | 0 | 0 | 0 | 431891 | 0 | 0 | 0 | 0 | 0 | 0 | 0 | 0 | 0 | 0 | 578683.412 | 0 | 0 | 1011959.2098 | 0 | 0 | 0 | 0 | 0 | 0 | 0 | 0 | 0 | 0 | 0 | 51212.91 | 0 | 0 | 0 | 0 | 0 | 342699.0918 | 0
2016-04-07 16:00 | 860132.3206 | 0 | 0 | 0 | 0 | 0 | 0 | 433514 | 0 | 0 | 0 | 0 | 0 | 0 | 0 | 0 | 0 | 29108.6237 | 629384.1929 | 0 | 0 | 1351231.3107 | 0 | 0 | 0 | 0 | 0 | 0 | 0 | 0 | 0 | 0 | 32706.3188 | 51212.91 | 0 | 0 | 0 | 0 | 0 | 342699.0918 | 0
2016-04-07 17:00 | 1012100.8514 | 0 | 0 | 0 | 0 | 0 | 0 | 435105 | 0 | 0 | 0 | 0 | 0 | 0 | 0 | 0 | 0 | 192053.2499 | 680084.9738 | 0 | 0 | 1690503.4115 | 0 | 0 | 0 | 0 | 0 | 0 | 0 | 0 | 0 | 0 | 183083.8496 | 51212.91 | 0 | 0 | 0 | 0 | 0 | 342699.0918 | 0
2016-04-07 18:00 | 1013578.8514 | 0 | 0 | 0 | 0 | 0 | 0 | 436583 | 0 | 0 | 0 | 0 | 0 | 0 | 0 | 0 | 0 | 354997.8761 | 730785.7547 | 0 | 0 | 2029775.5124 | 0 | 0 | 0 | 0 | 0 | 0 | 0 | 0 | 0 | 0 | 183083.8496 | 51212.91 | 0 | 0 | 0 | 0 | 0 | 342699.0918 | 0
2016-04-07 19:00 | 1015353.8514 | 0 | 0 | 0 | 0 | 0 | 0 | 438358 | 0 | 0 | 0 | 0 | 0 | 0 | 0 | 0 | 0 | 517942.5022 | 781486.5356 | 0 | 0 | 2369047.6133 | 0 | 0 | 0 | 0 | 0 | 0 | 0 | 0 | 0 | 0 | 183083.8496 | 51212.91 | 0 | 0 | 0 | 0 | 0 | 342699.0918 | 0
2016-04-07 20:00 | 1018579.8514 | 0 | 0 | 0 | 0 | 0 | 0 | 441584 | 0 | 0 | 0 | 0 | 0 | 0 | 0 | 0 | 0 | 680887.1284 | 832187.3165 | 0 | 0 | 2708319.7141 | 0 | 0 | 0 | 0 | 0 | 0 | 0 | 0 | 0 | 0 | 183083.8496 | 51212.91 | 0 | 0 | 0 | 0 | 0 | 342699.0918 | 0
2016-04-07 21:00 | 1021341.8514 | 0 | 0 | 0 | 0 | 0 | 0 | 444346 | 0 | 0 | 0 | 0 | 0 | 0 | 0 | 0 | 0 | 843831.7546 | 882888.0974 | 0 | 0 | 3047591.815 | 0 | 0 | 0 | 0 | 0 | 0 | 0 | 0 | 0 | 0 | 183083.8496 | 51212.91 | 0 | 0 | 0 | 0 | 0 | 342699.0918 | 0
2016-04-07 22:00 | 986578.0892 | 0 | 0 | 0 | 0 | 0 | 0 | 443858 | 0 | 0 | 0 | 0 | 0 | 0 | 0 | 0 | 0 | 976270.9523 | 933588.8783 | 0 | 0 | 3386863.9159 | 0 | 0 | 0 | 0 | 0 | 0 | 0 | 0 | 0 | 0 | 148808.0874 | 51212.91 | 0 | 0 | 0 | 0 | 0 | 342699.0918 | 0
2016-04-07 23:00 | 760010.7605 | 0 | 0 | 0 | 0 | 0 | 0 | 443415 | 0 | 0 | 0 | 0 | 0 | 0 | 0 | 0 | 0 | 976270.9523 | 933588.8783 | 0 | 0 | 3700293.7187 | 0 | 0 | 0 | 0 | 0 | 0 | 0 | 0 | 0 | 0 | 0 | 0 | 0 | 0 | 0 | 0 | 0 | 316595.7605 | 0
2016-04-08 | 351583.8615 | 0 | 0 | 0 | 0 | 0 | 0 | 447159 | 0 | 0 | 0 | 0 | 0 | 0 | 0 | 0 | 0 | 976270.9523 | 711321.1143 | 0 | 0 | 3700293.7187 | 0 | 0 | 0 | 0 | 0 | 0 | 0 | 0 | 0 | 0 | 0 | 0 | 222267.764 | 0 | 0 | 0 | 0 | 0 | 0
2016-04-08 01:00 | 16755.1819 | 323692.7917 | 0 | 0 | 0 | 0 | 0 | 442404 | 0 | 0 | 0 | 0 | 0 | 0 | 0 | 0 | 0 | 976270.9523 | 474214.0762 | 0 | 0 | 3700293.7187 | 0 | 0 | 0 | 0 | 0 | 0 | 0 | 0 | 0 | 0 | 0 | 0 | 237107.0381 | 0 | 0 | 0 | 0 | 0 | 0
2016-04-08 02:00 | 299.7467 | 0 | 0 | 0 | 0 | 0 | 0 | 424868 | 0 | 0 | 0 | 0 | 0 | 0 | 0 | 0 | 0 | 813326.3261 | 237107.0381 | 0 | 0 | 3441907.8349 | 0 | 0 | 0 | 0 | 0 | 0 | 0 | 0 | 0 | 0 | -183083.8496 | 0 | 237107.0381 | 0 | 0 | 0 | 0 | 0 | 258385.8839
2016-04-08 03:00 | 176.9494 | 314543.8475 | 0 | 0 | 0 | 0 | 0 | 402749 | 0 | 0 | 0 | 0 | 0 | 0 | 0 | 0 | 0 | 973918.8523 | 0 | 0 | 0 | 3133550.025 | 0 | 0 | 0 | 0 | 0 | 0 | 0 | 0 | 0 | 0 | 180441.0406 | 0 | 237107.0381 | 0 | 0 | 0 | 0 | 0 | 308357.8099
2016-04-08 04:00 | 10.0593 | 31357.8737 | 0 | 0 | 0 | 0 | 0 | 380965 | 0 | 0 | 0 | 0 | 0 | 0 | 0 | 0 | 0 | 810974.2261 | 0 | 0 | 0 | 2825192.2151 | 0 | 0 | 0 | 0 | 0 | 0 | 0 | 0 | 0 | 0 | -183083.8496 | 0 | 0 | 0 | 0 | 0 | 0 | 0 | 308357.8099
2016-04-08 05:00 | 0 | 180541.1504 | 0 | 0 | 0 | 0 | 0 | 363625 | 0 | 0 | 0 | 0 | 0 | 0 | 0 | 0 | 0 | 648029.5999 | 0 | 0 | 0 | 2825192.2151 | 0 | 0 | 0 | 0 | 0 | 0 | 0 | 0 | 0 | 0 | -183083.8496 | 0 | 0 | 0 | 0 | 0 | 0 | 0 | 0
2016-04-08 06:00 | 0 | 271916.6963 | 0 | 0 | 0 | 0 | 0 | 351875 | 0 | 0 | 0 | 0 | 0 | 0 | 0 | 0 | 0 | 725063.473 | 0 | 0 | 0 | 2516834.4052 | 0 | 0 | 0 | 0 | 0 | 0 | 0 | 0 | 0 | 0 | 86554.9136 | 0 | 0 | 0 | 0 | 0 | 0 | 0 | 308357.8099
2016-04-08 07:00 | 0 | 275418.7942 | 0 | 0 | 0 | 0 | 0 | 345250 | 0 | 0 | 0 | 0 | 0 | 0 | 0 | 0 | 0 | 743410.3387 | 0 | 0 | 0 | 2349342.4392 | 0 | 0 | 0 | 0 | 0 | 0 | 0 | 0 | 0 | 0 | 20614.4558 | 0 | 0 | 0 | 0 | 0 | 0 | 0 | 167491.966
2016-04-08 08:00 | 0 | 0 | 0 | 0 | 0 | 0 | 0 | 345398 | 0 | 0 | 0 | 0 | 0 | 0 | 0 | 0 | 0 | 580465.7125 | 0 | 0 | 0 | 2048760.6792 | 0 | 0 | 0 | 0 | 0 | 0 | 0 | 0 | 0 | 0 | -183083.8496 | 0 | 0 | 0 | 0 | 0 | 0 | 0 | 300581.7599
2016-04-08 09:00 | 0 | 268934.5154 | 0 | 0 | 0 | 0 | 0 | 355321 | 0 | 0 | 0 | 0 | 0 | 0 | 0 | 0 | 0 | 651778.5047 | 0 | 0 | 0 | 1740402.8693 | 0 | 0 | 0 | 0 | 0 | 0 | 0 | 0 | 0 | 0 | 80126.7327 | 0 | 0 | 0 | 0 | 0 | 0 | 0 | 308357.8099
2016-04-08 10:00 | 0 | 30835.933 | 0 | 0 | 0 | 0 | 0 | 380433 | 0 | 0 | 0 | 0 | 0 | 0 | 0 | 0 | 0 | 488833.8785 | 0 | 0 | 0 | 1432045.0594 | 0 | 0 | 0 | 0 | 0 | 0 | 0 | 0 | 0 | 0 | -183083.8496 | 0 | 0 | 0 | 0 | 0 | 0 | 0 | 308357.8099
2016-04-08 11:00 | 0 | 55074.933 | 0 | 0 | 0 | 0 | 0 | 404672 | 0 | 0 | 0 | 0 | 0 | 0 | 0 | 0 | 0 | 325889.2523 | 0 | 0 | 0 | 1123687.2495 | 0 | 0 | 0 | 0 | 0 | 0 | 0 | 0 | 0 | 0 | -183083.8496 | 0 | 0 | 0 | 0 | 0 | 0 | 0 | 308357.8099
2016-04-08 12:00 | 2926.2764 | 62228.6566 | 0 | 0 | 0 | 0 | 0 | 414752 | 0 | 0 | 0 | 0 | 0 | 0 | 0 | 0 | 0 | 162944.6262 | 0 | 0 | 0 | 815329.4397 | 0 | 0 | 0 | 0 | 0 | 0 | 0 | 0 | 0 | 0 | -183083.8496 | 0 | 0 | 0 | 0 | 0 | 0 | 0 | 308357.8099
2016-04-08 13:00 | 157510.3675 | 0 | 0 | 0 | 0 | 0 | 0 | 420576 | 0 | 0 | 0 | 0 | 0 | 0 | 0 | 0 | 0 | 0 | 0 | 0 | 0 | 667215.027 | 0 | 0 | 0 | 0 | 0 | 0 | 0 | 0 | 0 | 0 | -183083.8496 | 0 | 0 | 0 | 0 | 0 | 0 | 0 | 148114.4127
2016-04-08 14:00 | 474362.9829 | 0 | 0 | 0 | 0 | 0 | 0 | 426123 | 0 | 0 | 0 | 0 | 0 | 0 | 0 | 0 | 0 | 0 | 0 | 0 | 0 | 714972.61 | 0 | 0 | 0 | 0 | 0 | 0 | 0 | 0 | 0 | 0 | 0 | 0 | 0 | 0 | 0 | 0 | 0 | 48239.9829 | 0
2016-04-08 15:00 | 729170.3668 | 0 | 0 | 0 | 0 | 0 | 0 | 429033 | 0 | 0 | 0 | 0 | 0 | 0 | 0 | 0 | 0 | 0 | 0 | 0 | 0 | 1012108.6031 | 0 | 0 | 0 | 0 | 0 | 0 | 0 | 0 | 0 | 0 | 0 | 0 | 0 | 0 | 0 | 0 | 0 | 300137.3668 | 0
2016-04-08 16:00 | 857274.4262 | 0 | 0 | 0 | 0 | 0 | 0 | 428742 | 0 | 0 | 0 | 0 | 0 | 0 | 0 | 0 | 0 | 76391.6676 | 0 | 0 | 0 | 1351380.704 | 0 | 0 | 0 | 0 | 0 | 0 | 0 | 0 | 0 | 0 | 85833.3344 | 0 | 0 | 0 | 0 | 0 | 0 | 342699.0918 | 0
2016-04-08 17:00 | 946879.9845 | 0 | 0 | 0 | 0 | 0 | 0 | 428449 | 0 | 0 | 0 | 0 | 0 | 0 | 0 | 0 | 0 | 232793.0521 | 0 | 0 | 0 | 1690652.8049 | 0 | 0 | 0 | 0 | 0 | 0 | 0 | 0 | 0 | 0 | 175731.8927 | 0 | 0 | 0 | 0 | 0 | 0 | 342699.0918 | 0
2016-04-08 18:00 | 954868.1134 | 0 | 0 | 0 | 0 | 0 | 0 | 428302 | 0 | 0 | 0 | 0 | 0 | 0 | 0 | 0 | 0 | 395737.6783 | 775.3402 | 0 | 0 | 2029924.9058 | 0 | 0 | 0 | 0 | 0 | 0 | 0 | 0 | 0 | 0 | 183083.8496 | 783.172 | 0 | 0 | 0 | 0 | 0 | 342699.0918 | 0
2016-04-08 19:00 | 960033.2207 | 0 | 0 | 0 | 0 | 0 | 0 | 426825 | 0 | 0 | 0 | 0 | 0 | 0 | 0 | 0 | 0 | 558682.3045 | 8126.3667 | 0 | 0 | 2369197.0066 | 0 | 0 | 0 | 0 | 0 | 0 | 0 | 0 | 0 | 0 | 183083.8496 | 7425.2793 | 0 | 0 | 0 | 0 | 0 | 342699.0918 | 0
2016-04-08 20:00 | 995723.1239 | 0 | 0 | 0 | 0 | 0 | 0 | 426716 | 0 | 0 | 0 | 0 | 0 | 0 | 0 | 0 | 0 | 721626.9307 | 50918.3074 | 0 | 0 | 2708469.1075 | 0 | 0 | 0 | 0 | 0 | 0 | 0 | 0 | 0 | 0 | 183083.8496 | 43224.1825 | 0 | 0 | 0 | 0 | 0 | 342699.0918 | 0
2016-04-08 21:00 | 953104.3291 | 0 | 0 | 0 | 0 | 0 | 0 | 426130 | 0 | 0 | 0 | 0 | 0 | 0 | 0 | 0 | 0 | 884571.5568 | 52097.7812 | 0 | 0 | 3047741.2084 | 0 | 0 | 0 | 0 | 0 | 0 | 0 | 0 | 0 | 0 | 183083.8496 | 1191.3876 | 0 | 0 | 0 | 0 | 0 | 342699.0918 | 0
2016-04-08 22:00 | 831666.9914 | 0 | 0 | 0 | 0 | 0 | 0 | 423852 | 0 | 0 | 0 | 0 | 0 | 0 | 0 | 0 | 0 | 942524.7074 | 52097.7812 | 0 | 0 | 3387013.3092 | 0 | 0 | 0 | 0 | 0 | 0 | 0 | 0 | 0 | 0 | 65115.8996 | 0 | 0 | 0 | 0 | 0 | 0 | 342699.0918 | 0
2016-04-08 23:00 | 684785.4313 | 0 | 0 | 0 | 0 | 0 | 0 | 422141 | 0 | 0 | 0 | 0 | 0 | 0 | 0 | 0 | 0 | 976270.9523 | 52097.7812 | 0 | 0 | 3609493.3384 | 0 | 0 | 0 | 0 | 0 | 0 | 0 | 0 | 0 | 0 | 37917.1291 | 0 | 0 | 0 | 0 | 0 | 0 | 224727.3022 | 0
2016-04-09 | 315317.6068 | 0 | 0 | 0 | 0 | 0 | 0 | 427867 | 0 | 0 | 0 | 0 | 0 | 0 | 0 | 0 | 0 | 976270.9523 | 52097.7812 | 0 | 0 | 3401068.5361 | 0 | 0 | 0 | 0 | 0 | 0 | 0 | 0 | 0 | 0 | 0 | 0 | 0 | 0 | 0 | 0 | 0 | 0 | 208424.8023
2016-04-09 01:00 | 19839.0016 | 34785.8856 | 0 | 0 | 0 | 0 | 0 | 426624 | 0 | 0 | 0 | 0 | 0 | 0 | 0 | 0 | 0 | 813326.3261 | 0 | 0 | 0 | 3092710.7262 | 0 | 0 | 0 | 0 | 0 | 0 | 0 | 0 | 0 | 0 | -183083.8496 | 0 | 52097.7812 | 0 | 0 | 0 | 0 | 0 | 308357.8099
2016-04-09 02:00 | 665.1292 | 65011.8038 | 0 | 0 | 0 | 0 | 0 | 415274 | 0 | 0 | 0 | 0 | 0 | 0 | 0 | 0 | 0 | 650381.7 | 0 | 0 | 0 | 2784352.9163 | 0 | 0 | 0 | 0 | 0 | 0 | 0 | 0 | 0 | 0 | -183083.8496 | 0 | 0 | 0 | 0 | 0 | 0 | 0 | 308357.8099
2016-04-09 03:00 | 321.4184 | 517384.5548 | 0 | 0 | 0 | 0 | 0 | 399143 | 0 | 0 | 0 | 0 | 0 | 0 | 0 | 0 | 0 | 755902.7461 | 0 | 0 | 0 | 2784352.9163 | 0 | 0 | 0 | 0 | 0 | 0 | 0 | 0 | 0 | 0 | 118562.9732 | 0 | 0 | 0 | 0 | 0 | 0 | 0 | 0
2016-04-09 04:00 | 14.5819 | 197962.5685 | 0 | 0 | 0 | 0 | 0 | 381061 | 0 | 0 | 0 | 0 | 0 | 0 | 0 | 0 | 0 | 592958.12 | 0 | 0 | 0 | 2784352.9163 | 0 | 0 | 0 | 0 | 0 | 0 | 0 | 0 | 0 | 0 | -183083.8496 | 0 | 0 | 0 | 0 | 0 | 0 | 0 | 0
2016-04-09 05:00 | 0 | 17450.933 | 0 | 0 | 0 | 0 | 0 | 367048 | 0 | 0 | 0 | 0 | 0 | 0 | 0 | 0 | 0 | 430013.4938 | 0 | 0 | 0 | 2475995.1064 | 0 | 0 | 0 | 0 | 0 | 0 | 0 | 0 | 0 | 0 | -183083.8496 | 0 | 0 | 0 | 0 | 0 | 0 | 0 | 308357.8099
2016-04-09 06:00 | 0 | 372757.6323 | 0 | 0 | 0 | 0 | 0 | 356187 | 0 | 0 | 0 | 0 | 0 | 0 | 0 | 0 | 0 | 592958.12 | 0 | 0 | 0 | 2167637.2965 | 0 | 0 | 0 | 0 | 0 | 0 | 0 | 0 | 0 | 0 | 183083.8496 | 0 | 0 | 0 | 0 | 0 | 0 | 0 | 308357.8099
2016-04-09 07:00 | 0 | 246.933 | 0 | 0 | 0 | 0 | 0 | 349844 | 0 | 0 | 0 | 0 | 0 | 0 | 0 | 0 | 0 | 430013.4938 | 0 | 0 | 0 | 1859279.4866 | 0 | 0 | 0 | 0 | 0 | 0 | 0 | 0 | 0 | 0 | -183083.8496 | 0 | 0 | 0 | 0 | 0 | 0 | 0 | 308357.8099
2016-04-09 08:00 | 0 | 0 | 0 | 0 | 0 | 0 | 0 | 347363 | 0 | 0 | 0 | 0 | 0 | 0 | 0 | 0 | 0 | 269057.1872 | 0 | 0 | 0 | 1550921.6767 | 0 | 0 | 0 | 0 | 0 | 0 | 0 | 0 | 0 | 0 | -180849.7827 | 0 | 0 | 0 | 0 | 0 | 0 | 0 | 308357.8099
2016-04-09 09:00 | 0 | 534253.8496 | 0 | 0 | 0 | 0 | 0 | 351170 | 0 | 0 | 0 | 0 | 0 | 0 | 0 | 0 | 0 | 432001.8134 | 0 | 0 | 0 | 1550921.6767 | 0 | 0 | 0 | 0 | 0 | 0 | 0 | 0 | 0 | 0 | 183083.8496 | 0 | 0 | 0 | 0 | 0 | 0 | 0 | 0
2016-04-09 10:00 | 0 | 9619.933 | 0 | 0 | 0 | 0 | 0 | 359217 | 0 | 0 | 0 | 0 | 0 | 0 | 0 | 0 | 0 | 269057.1872 | 0 | 0 | 0 | 1242563.8669 | 0 | 0 | 0 | 0 | 0 | 0 | 0 | 0 | 0 | 0 | -183083.8496 | 0 | 0 | 0 | 0 | 0 | 0 | 0 | 308357.8099
2016-04-09 11:00 | 0 | 20362.933 | 0 | 0 | 0 | 0 | 0 | 369960 | 0 | 0 | 0 | 0 | 0 | 0 | 0 | 0 | 0 | 106112.5611 | 0 | 0 | 0 | 934206.057 | 0 | 0 | 0 | 0 | 0 | 0 | 0 | 0 | 0 | 0 | -183083.8496 | 0 | 0 | 0 | 0 | 0 | 0 | 0 | 308357.8099
2016-04-09 12:00 | 3946.5977 | 93551.5882 | 0 | 0 | 0 | 0 | 0 | 383239 | 0 | 0 | 0 | 0 | 0 | 0 | 0 | 0 | 0 | 0 | 0 | 0 | 0 | 625848.2471 | 0 | 0 | 0 | 0 | 0 | 0 | 0 | 0 | 0 | 0 | -119227.5967 | 0 | 0 | 0 | 0 | 0 | 0 | 0 | 308357.8099
2016-04-09 13:00 | 194935.815 | 33053.9676 | 0 | 0 | 0 | 0 | 0 | 394503 | 0 | 0 | 0 | 0 | 0 | 0 | 0 | 0 | 0 | 0 | 0 | 0 | 0 | 317490.4372 | 0 | 0 | 0 | 0 | 0 | 0 | 0 | 0 | 0 | 0 | 0 | 0 | 0 | 0 | 0 | 0 | 0 | 0 | 308357.8099
2016-04-09 14:00 | 545593.7315 | 0 | 0 | 0 | 0 | 0 | 0 | 402159 | 0 | 0 | 0 | 0 | 0 | 0 | 0 | 0 | 0 | 0 | 0 | 0 | 0 | 459490.8213 | 0 | 0 | 0 | 0 | 0 | 0 | 0 | 0 | 0 | 0 | 0 | 0 | 0 | 0 | 0 | 0 | 0 | 143434.7315 | 0
2016-04-09 15:00 | 786583.7696 | 0 | 0 | 0 | 0 | 0 | 0 | 404535 | 0 | 0 | 0 | 0 | 0 | 0 | 0 | 0 | 0 | 0 | 38956.181 | 0 | 0 | 798762.9222 | 0 | 0 | 0 | 0 | 0 | 0 | 0 | 0 | 0 | 0 | 0 | 39349.6778 | 0 | 0 | 0 | 0 | 0 | 342699.0918 | 0
2016-04-09 16:00 | 896806.6803 | 0 | 0 | 0 | 0 | 0 | 0 | 403425 | 0 | 0 | 0 | 0 | 0 | 0 | 0 | 0 | 0 | 88528.0139 | 89656.9619 | 0 | 0 | 1138035.0231 | 0 | 0 | 0 | 0 | 0 | 0 | 0 | 0 | 0 | 0 | 99469.6785 | 51212.91 | 0 | 0 | 0 | 0 | 0 | 342699.0918 | 0
2016-04-09 17:00 | 952947.1553 | 0 | 0 | 0 | 0 | 0 | 0 | 401764 | 0 | 0 | 0 | 0 | 0 | 0 | 0 | 0 | 0 | 228499.3405 | 140357.7428 | 0 | 0 | 1477307.124 | 0 | 0 | 0 | 0 | 0 | 0 | 0 | 0 | 0 | 0 | 157271.1535 | 51212.91 | 0 | 0 | 0 | 0 | 0 | 342699.0918 | 0
2016-04-09 18:00 | 976206.8514 | 0 | 0 | 0 | 0 | 0 | 0 | 399211 | 0 | 0 | 0 | 0 | 0 | 0 | 0 | 0 | 0 | 391443.9667 | 191058.5237 | 0 | 0 | 1816579.2248 | 0 | 0 | 0 | 0 | 0 | 0 | 0 | 0 | 0 | 0 | 183083.8496 | 51212.91 | 0 | 0 | 0 | 0 | 0 | 342699.0918 | 0
2016-04-09 19:00 | 973571.8514 | 0 | 0 | 0 | 0 | 0 | 0 | 396576 | 0 | 0 | 0 | 0 | 0 | 0 | 0 | 0 | 0 | 554388.5929 | 241759.3046 | 0 | 0 | 2155851.3257 | 0 | 0 | 0 | 0 | 0 | 0 | 0 | 0 | 0 | 0 | 183083.8496 | 51212.91 | 0 | 0 | 0 | 0 | 0 | 342699.0918 | 0
2016-04-09 20:00 | 973475.8514 | 0 | 0 | 0 | 0 | 0 | 0 | 396480 | 0 | 0 | 0 | 0 | 0 | 0 | 0 | 0 | 0 | 717333.219 | 292460.0855 | 0 | 0 | 2495123.4266 | 0 | 0 | 0 | 0 | 0 | 0 | 0 | 0 | 0 | 0 | 183083.8496 | 51212.91 | 0 | 0 | 0 | 0 | 0 | 342699.0918 | 0
2016-04-09 21:00 | 973595.8514 | 0 | 0 | 0 | 0 | 0 | 0 | 396600 | 0 | 0 | 0 | 0 | 0 | 0 | 0 | 0 | 0 | 880277.8452 | 343160.8665 | 0 | 0 | 2834395.5274 | 0 | 0 | 0 | 0 | 0 | 0 | 0 | 0 | 0 | 0 | 183083.8496 | 51212.91 | 0 | 0 | 0 | 0 | 0 | 342699.0918 | 0
2016-04-09 22:00 | 870294.9801 | 0 | 0 | 0 | 0 | 0 | 0 | 397334 | 0 | 0 | 0 | 0 | 0 | 0 | 0 | 0 | 0 | 950631.4359 | 393861.6474 | 0 | 0 | 3173667.6283 | 0 | 0 | 0 | 0 | 0 | 0 | 0 | 0 | 0 | 0 | 79048.9783 | 51212.91 | 0 | 0 | 0 | 0 | 0 | 342699.0918 | 0
2016-04-09 23:00 | 822905.4472 | 0 | 0 | 0 | 0 | 0 | 0 | 400185 | 0 | 0 | 0 | 0 | 0 | 0 | 0 | 0 | 0 | 976270.9523 | 444562.4283 | 0 | 0 | 3512939.7292 | 0 | 0 | 0 | 0 | 0 | 0 | 0 | 0 | 0 | 0 | 28808.4454 | 51212.91 | 0 | 0 | 0 | 0 | 0 | 342699.0918 | 0
2016-04-10 | 368170.6105 | 0 | 0 | 0 | 0 | 0 | 0 | 410290 | 0 | 0 | 0 | 0 | 0 | 0 | 0 | 0 | 0 | 976270.9523 | 444562.4283 | 0 | 0 | 3434940.8598 | 0 | 0 | 0 | 0 | 0 | 0 | 0 | 0 | 0 | 0 | -1.308e-10 | 0 | 0 | 0 | 0 | 0 | 0 | 0 | 77998.8694
2016-04-10 01:00 | 20289.3619 | 0 | 0 | 0 | 0 | 0 | 0 | 412863 | 0 | 0 | 0 | 0 | 0 | 0 | 0 | 0 | 0 | 813326.3261 | 344616.9139 | 0 | 0 | 3126583.0499 | 0 | 0 | 0 | 0 | 0 | 0 | 0 | 0 | 0 | 0 | -183083.8496 | 0 | 99945.5144 | 0 | 0 | 0 | 0 | 0 | 308357.8099
2016-04-10 02:00 | 720.0169 | 0 | 0 | 0 | 0 | 0 | 0 | 404305 | 0 | 0 | 0 | 0 | 0 | 0 | 0 | 0 | 0 | 650381.7 | 219063.6207 | 0 | 0 | 2818225.24 | 0 | 0 | 0 | 0 | 0 | 0 | 0 | 0 | 0 | 0 | -183083.8496 | 0 | 125553.2932 | 0 | 0 | 0 | 0 | 0 | 308357.8099
2016-04-10 03:00 | 408.9426 | 573742.907 | 0 | 0 | 0 | 0 | 0 | 391068 | 0 | 0 | 0 | 0 | 0 | 0 | 0 | 0 | 0 | 813326.3261 | 219063.6207 | 0 | 0 | 2818225.24 | 0 | 0 | 0 | 0 | 0 | 0 | 0 | 0 | 0 | 0 | 183083.8496 | 0 | 0 | 0 | 0 | 0 | 0 | 0 | 0
2016-04-10 04:00 | 16.1844 | 392605.4479 | 0 | 0 | 0 | 0 | 0 | 376051 | 0 | 0 | 0 | 0 | 0 | 0 | 0 | 0 | 0 | 976270.9523 | 219063.6207 | 0 | 0 | 2509867.4301 | 0 | 0 | 0 | 0 | 0 | 0 | 0 | 0 | 0 | 0 | 183083.8496 | 0 | 0 | 0 | 0 | 0 | 0 | 0 | 308357.8099
2016-04-10 05:00 | 0 | 14328.933 | 0 | 0 | 0 | 0 | 0 | 363926 | 0 | 0 | 0 | 0 | 0 | 0 | 0 | 0 | 0 | 813326.3261 | 219063.6207 | 0 | 0 | 2201509.6202 | 0 | 0 | 0 | 0 | 0 | 0 | 0 | 0 | 0 | 0 | -183083.8496 | 0 | 0 | 0 | 0 | 0 | 0 | 0 | 308357.8099
2016-04-10 06:00 | 0 | 371191.6323 | 0 | 0 | 0 | 0 | 0 | 354621 | 0 | 0 | 0 | 0 | 0 | 0 | 0 | 0 | 0 | 976270.9523 | 219063.6207 | 0 | 0 | 1893151.8103 | 0 | 0 | 0 | 0 | 0 | 0 | 0 | 0 | 0 | 0 | 183083.8496 | 0 | 0 | 0 | 0 | 0 | 0 | 0 | 308357.8099
2016-04-10 07:00 | 0 | 0 | 0 | 0 | 0 | 0 | 0 | 348915 | 0 | 0 | 0 | 0 | 0 | 0 | 0 | 0 | 0 | 813933.3657 | 219063.6207 | 0 | 0 | 1584794.0004 | 0 | 0 | 0 | 0 | 0 | 0 | 0 | 0 | 0 | 0 | -182401.7827 | 0 | 0 | 0 | 0 | 0 | 0 | 0 | 308357.8099
2016-04-10 08:00 | 0 | 0 | 0 | 0 | 0 | 0 | 0 | 347315 | 0 | 0 | 0 | 0 | 0 | 0 | 0 | 0 | 0 | 650988.7396 | 219063.6207 | 0 | 0 | 1280662.2405 | 0 | 0 | 0 | 0 | 0 | 0 | 0 | 0 | 0 | 0 | -183083.8496 | 0 | 0 | 0 | 0 | 0 | 0 | 0 | 304131.7599
2016-04-10 09:00 | 0 | 155775.9707 | 0 | 0 | 0 | 0 | 0 | 348954 | 0 | 0 | 0 | 0 | 0 | 0 | 0 | 0 | 0 | 627257.057 | 219063.6207 | 0 | 0 | 972304.4306 | 0 | 0 | 0 | 0 | 0 | 0 | 0 | 0 | 0 | 0 | -26664.8119 | 0 | 0 | 0 | 0 | 0 | 0 | 0 | 308357.8099
2016-04-10 10:00 | 0 | 0 | 0 | 0 | 0 | 0 | 0 | 354885 | 0 | 0 | 0 | 0 | 0 | 0 | 0 | 0 | 0 | 464312.4308 | 206766.102 | 0 | 0 | 663946.6207 | 0 | 0 | 0 | 0 | 0 | 0 | 0 | 0 | 0 | 0 | -183083.8496 | 0 | 12297.5187 | 0 | 0 | 0 | 0 | 0 | 308357.8099
2016-04-10 11:00 | 0 | 179393.1504 | 0 | 0 | 0 | 0 | 0 | 362477 | 0 | 0 | 0 | 0 | 0 | 0 | 0 | 0 | 0 | 301367.8046 | 206766.102 | 0 | 0 | 663946.6207 | 0 | 0 | 0 | 0 | 0 | 0 | 0 | 0 | 0 | 0 | -183083.8496 | 0 | 0 | 0 | 0 | 0 | 0 | 0 | 0
2016-04-10 12:00 | 6751.9099 | 0 | 0 | 0 | 0 | 0 | 0 | 371109 | 0 | 0 | 0 | 0 | 0 | 0 | 0 | 0 | 0 | 138423.1785 | 172440.4669 | 0 | 0 | 355588.8108 | 0 | 0 | 0 | 0 | 0 | 0 | 0 | 0 | 0 | 0 | -183083.8496 | 0 | 34325.6351 | 0 | 0 | 0 | 0 | 0 | 308357.8099
2016-04-10 13:00 | 224134.3388 | 0 | 0 | 0 | 0 | 0 | 0 | 379666 | 0 | 0 | 0 | 0 | 0 | 0 | 0 | 0 | 0 | 0 | 172440.4669 | 0 | 0 | 355588.8108 | 0 | 0 | 0 | 0 | 0 | 0 | 0 | 0 | 0 | 0 | -155531.6612 | 0 | 0 | 0 | 0 | 0 | 0 | 0 | 0
2016-04-10 14:00 | 598534.961 | 0 | 0 | 0 | 0 | 0 | 0 | 385109 | 0 | 0 | 0 | 0 | 0 | 0 | 0 | 0 | 0 | 0 | 172440.4669 | 0 | 0 | 566880.5122 | 0 | 0 | 0 | 0 | 0 | 0 | 0 | 0 | 0 | 0 | 0 | 0 | 0 | 0 | 0 | 0 | 0 | 213425.961 | 0
2016-04-10 15:00 | 780718.0018 | 0 | 0 | 0 | 0 | 0 | 0 | 386806 | 0 | 0 | 0 | 0 | 0 | 0 | 0 | 0 | 0 | 0 | 223141.2478 | 0 | 0 | 906152.613 | 0 | 0 | 0 | 0 | 0 | 0 | 0 | 0 | 0 | 0 | 0 | 51212.91 | 0 | 0 | 0 | 0 | 0 | 342699.0918 | 0
2016-04-10 16:00 | 964228.4079 | 0 | 0 | 0 | 0 | 0 | 0 | 388802 | 0 | 0 | 0 | 0 | 0 | 0 | 0 | 0 | 0 | 161547.8215 | 273842.0287 | 0 | 0 | 1245424.7139 | 0 | 0 | 0 | 0 | 0 | 0 | 0 | 0 | 0 | 0 | 181514.4061 | 51212.91 | 0 | 0 | 0 | 0 | 0 | 342699.0918 | 0
2016-04-10 17:00 | 965877.8514 | 0 | 0 | 0 | 0 | 0 | 0 | 388882 | 0 | 0 | 0 | 0 | 0 | 0 | 0 | 0 | 0 | 324492.4476 | 324542.8096 | 0 | 0 | 1584696.8148 | 0 | 0 | 0 | 0 | 0 | 0 | 0 | 0 | 0 | 0 | 183083.8496 | 51212.91 | 0 | 0 | 0 | 0 | 0 | 342699.0918 | 0
2016-04-10 18:00 | 965780.8514 | 0 | 0 | 0 | 0 | 0 | 0 | 388785 | 0 | 0 | 0 | 0 | 0 | 0 | 0 | 0 | 0 | 487437.0738 | 375243.5906 | 0 | 0 | 1923968.9157 | 0 | 0 | 0 | 0 | 0 | 0 | 0 | 0 | 0 | 0 | 183083.8496 | 51212.91 | 0 | 0 | 0 | 0 | 0 | 342699.0918 | 0
2016-04-10 19:00 | 965611.8514 | 0 | 0 | 0 | 0 | 0 | 0 | 388616 | 0 | 0 | 0 | 0 | 0 | 0 | 0 | 0 | 0 | 650381.7 | 425944.3715 | 0 | 0 | 2263241.0165 | 0 | 0 | 0 | 0 | 0 | 0 | 0 | 0 | 0 | 0 | 183083.8496 | 51212.91 | 0 | 0 | 0 | 0 | 0 | 342699.0918 | 0
2016-04-10 20:00 | 968073.8514 | 0 | 0 | 0 | 0 | 0 | 0 | 391078 | 0 | 0 | 0 | 0 | 0 | 0 | 0 | 0 | 0 | 813326.3261 | 476645.1524 | 0 | 0 | 2602513.1174 | 0 | 0 | 0 | 0 | 0 | 0 | 0 | 0 | 0 | 0 | 183083.8496 | 51212.91 | 0 | 0 | 0 | 0 | 0 | 342699.0918 | 0
2016-04-10 21:00 | 972308.8514 | 0 | 0 | 0 | 0 | 0 | 0 | 395313 | 0 | 0 | 0 | 0 | 0 | 0 | 0 | 0 | 0 | 976270.9523 | 527345.9333 | 0 | 0 | 2941785.2183 | 0 | 0 | 0 | 0 | 0 | 0 | 0 | 0 | 0 | 0 | 183083.8496 | 51212.91 | 0 | 0 | 0 | 0 | 0 | 342699.0918 | 0
2016-04-10 22:00 | 793631.0018 | 0 | 0 | 0 | 0 | 0 | 0 | 399719 | 0 | 0 | 0 | 0 | 0 | 0 | 0 | 0 | 0 | 976270.9523 | 578046.7142 | 0 | 0 | 3281057.3191 | 0 | 0 | 0 | 0 | 0 | 0 | 0 | 0 | 0 | 0 | 0 | 51212.91 | 0 | 0 | 0 | 0 | 0 | 342699.0918 | 0
2016-04-10 23:00 | 717465.2875 | 0 | 0 | 0 | 0 | 0 | 0 | 405711 | 0 | 0 | 0 | 0 | 0 | 0 | 0 | 0 | 0 | 976270.9523 | 578046.7142 | 0 | 0 | 3589694.0638 | 0 | 0 | 0 | 0 | 0 | 0 | 0 | 0 | 0 | 0 | 0 | 0 | 0 | 0 | 0 | 0 | 0 | 311754.2875 | 0
2016-04-11 | 367286.1665 | 0 | 0 | 0 | 0 | 0 | 0 | 416358 | 0 | 0 | 0 | 0 | 0 | 0 | 0 | 0 | 0 | 976270.9523 | 578046.7142 | 0 | 0 | 3498820.298 | 0 | 0 | 0 | 0 | 0 | 0 | 0 | 0 | 0 | 0 | 0 | 0 | 0 | 0 | 0 | 0 | 0 | 0 | 90873.7657
2016-04-11 01:00 | 22994.7293 | 173194.9174 | 0 | 0 | 0 | 0 | 0 | 415376 | 0 | 0 | 0 | 0 | 0 | 0 | 0 | 0 | 0 | 976270.9523 | 455551.049 | 0 | 0 | 3190462.4881 | 0 | 0 | 0 | 0 | 0 | 0 | 0 | 0 | 0 | 0 | 0 | 0 | 122495.6652 | 0 | 0 | 0 | 0 | 0 | 308357.8099
2016-04-11 02:00 | 709.0214 | 4188.8051 | 0 | 0 | 0 | 0 | 0 | 401510 | 0 | 0 | 0 | 0 | 0 | 0 | 0 | 0 | 0 | 862223.7448 | 218444.0109 | 0 | 0 | 2882104.6782 | 0 | 0 | 0 | 0 | 0 | 0 | 0 | 0 | 0 | 0 | -128142.9298 | 0 | 237107.0381 | 0 | 0 | 0 | 0 | 0 | 308357.8099
2016-04-11 03:00 | 421.5849 | 0 | 0 | 0 | 0 | 0 | 0 | 383794 | 0 | 0 | 0 | 0 | 0 | 0 | 0 | 0 | 0 | 699279.1186 | 139896.6896 | 0 | 0 | 2573746.8683 | 0 | 0 | 0 | 0 | 0 | 0 | 0 | 0 | 0 | 0 | -183083.8496 | 0 | 78547.3213 | 0 | 0 | 0 | 0 | 0 | 308357.8099
2016-04-11 04:00 | 16.0711 | 381788.5612 | 0 | 0 | 0 | 0 | 0 | 365234 | 0 | 0 | 0 | 0 | 0 | 0 | 0 | 0 | 0 | 862223.7448 | 139896.6896 | 0 | 0 | 2265389.0584 | 0 | 0 | 0 | 0 | 0 | 0 | 0 | 0 | 0 | 0 | 183083.8496 | 0 | 0 | 0 | 0 | 0 | 0 | 0 | 308357.8099
2016-04-11 05:00 | 0 | 826.933 | 0 | 0 | 0 | 0 | 0 | 350424 | 0 | 0 | 0 | 0 | 0 | 0 | 0 | 0 | 0 | 699279.1186 | 139896.6896 | 0 | 0 | 1957031.2485 | 0 | 0 | 0 | 0 | 0 | 0 | 0 | 0 | 0 | 0 | -183083.8496 | 0 | 0 | 0 | 0 | 0 | 0 | 0 | 308357.8099
2016-04-11 06:00 | 0 | 0 | 0 | 0 | 0 | 0 | 0 | 340447 | 0 | 0 | 0 | 0 | 0 | 0 | 0 | 0 | 0 | 536334.4925 | 139896.6896 | 0 | 0 | 1665618.0071 | 0 | 0 | 0 | 0 | 0 | 0 | 0 | 0 | 0 | 0 | -183083.8496 | 0 | 0 | 0 | 0 | 0 | 0 | 0 | 291413.2414
2016-04-11 07:00 | 0 | 401192.8754 | 0 | 0 | 0 | 0 | 0 | 335183 | 0 | 0 | 0 | 0 | 0 | 0 | 0 | 0 | 0 | 699279.1186 | 139896.6896 | 0 | 0 | 1448814.3512 | 0 | 0 | 0 | 0 | 0 | 0 | 0 | 0 | 0 | 0 | 183083.8496 | 0 | 0 | 0 | 0 | 0 | 0 | 0 | 216803.6559
2016-04-11 08:00 | 0 | 0 | 0 | 0 | 0 | 0 | 0 | 337219 | 0 | 0 | 0 | 0 | 0 | 0 | 0 | 0 | 0 | 536334.4925 | 139896.6896 | 0 | 0 | 1163378.8876 | 0 | 0 | 0 | 0 | 0 | 0 | 0 | 0 | 0 | 0 | -183083.8496 | 0 | 0 | 0 | 0 | 0 | 0 | 0 | 285435.4636
2016-04-11 09:00 | 0 | 0 | 0 | 0 | 0 | 0 | 0 | 348728 | 0 | 0 | 0 | 0 | 0 | 0 | 0 | 0 | 0 | 373389.8663 | 139896.6896 | 0 | 0 | 856630.461 | 0 | 0 | 0 | 0 | 0 | 0 | 0 | 0 | 0 | 0 | -183083.8496 | 0 | 0 | 0 | 0 | 0 | 0 | 0 | 306748.4266
2016-04-11 10:00 | 0 | 375142.7695 | 0 | 0 | 0 | 0 | 0 | 376332 | 0 | 0 | 0 | 0 | 0 | 0 | 0 | 0 | 0 | 372331.4512 | 139896.6896 | 0 | 0 | 856630.461 | 0 | 0 | 0 | 0 | 0 | 0 | 0 | 0 | 0 | 0 | -1189.2305 | 0 | 0 | 0 | 0 | 0 | 0 | 0 | 0
2016-04-11 11:00 | 0 | 350077.7541 | 0 | 0 | 0 | 0 | 0 | 402260 | 0 | 0 | 0 | 0 | 0 | 0 | 0 | 0 | 0 | 325889.2523 | 139896.6896 | 0 | 0 | 856630.461 | 0 | 0 | 0 | 0 | 0 | 0 | 0 | 0 | 0 | 0 | -52182.2459 | 0 | 0 | 0 | 0 | 0 | 0 | 0 | 0
2016-04-11 12:00 | 4273.3565 | 0 | 0 | 0 | 0 | 0 | 0 | 414026 | 0 | 0 | 0 | 0 | 0 | 0 | 0 | 0 | 0 | 162944.6262 | 0 | 0 | 0 | 548272.6511 | 0 | 0 | 0 | 0 | 0 | 0 | 0 | 0 | 0 | 0 | -183083.8496 | 0 | 139896.6896 | 0 | 0 | 0 | 0 | 0 | 308357.8099
2016-04-11 13:00 | 203267.1592 | 0 | 0 | 0 | 0 | 0 | 0 | 421216 | 0 | 0 | 0 | 0 | 0 | 0 | 0 | 0 | 0 | 0 | 0 | 0 | 0 | 483707.8527 | 0 | 0 | 0 | 0 | 0 | 0 | 0 | 0 | 0 | 0 | -183083.8496 | 0 | 0 | 0 | 0 | 0 | 0 | 0 | 64564.7984
2016-04-11 14:00 | 592273.8063 | 0 | 0 | 0 | 0 | 0 | 0 | 427489 | 0 | 0 | 0 | 0 | 0 | 0 | 0 | 0 | 0 | 0 | 0 | 0 | 0 | 646844.8109 | 0 | 0 | 0 | 0 | 0 | 0 | 0 | 0 | 0 | 0 | 0 | 0 | 0 | 0 | 0 | 0 | 0 | 164784.8063 | 0
2016-04-11 15:00 | 824404.0018 | 0 | 0 | 0 | 0 | 0 | 0 | 430492 | 0 | 0 | 0 | 0 | 0 | 0 | 0 | 0 | 0 | 0 | 50700.7809 | 0 | 0 | 986116.9118 | 0 | 0 | 0 | 0 | 0 | 0 | 0 | 0 | 0 | 0 | 0 | 51212.91 | 0 | 0 | 0 | 0 | 0 | 342699.0918 | 0
2016-04-11 16:00 | 965712.7102 | 0 | 0 | 0 | 0 | 0 | 0 | 430721 | 0 | 0 | 0 | 0 | 0 | 0 | 0 | 0 | 0 | 125560.9405 | 101401.5618 | 0 | 0 | 1325389.0126 | 0 | 0 | 0 | 0 | 0 | 0 | 0 | 0 | 0 | 0 | 141079.7084 | 51212.91 | 0 | 0 | 0 | 0 | 0 | 342699.0918 | 0
2016-04-11 17:00 | 870676.3852 | 0 | 0 | 0 | 0 | 0 | 0 | 431134 | 0 | 0 | 0 | 0 | 0 | 0 | 0 | 0 | 0 | 166171.9817 | 152102.3427 | 0 | 0 | 1664661.1135 | 0 | 0 | 0 | 0 | 0 | 0 | 0 | 0 | 0 | 0 | 45630.3834 | 51212.91 | 0 | 0 | 0 | 0 | 0 | 342699.0918 | 0
2016-04-11 18:00 | 1008476.8514 | 0 | 0 | 0 | 0 | 0 | 0 | 431481 | 0 | 0 | 0 | 0 | 0 | 0 | 0 | 0 | 0 | 329116.6079 | 202803.1236 | 0 | 0 | 2003933.2144 | 0 | 0 | 0 | 0 | 0 | 0 | 0 | 0 | 0 | 0 | 183083.8496 | 51212.91 | 0 | 0 | 0 | 0 | 0 | 342699.0918 | 0
2016-04-11 19:00 | 1008837.8514 | 0 | 0 | 0 | 0 | 0 | 0 | 431842 | 0 | 0 | 0 | 0 | 0 | 0 | 0 | 0 | 0 | 492061.2341 | 253503.9046 | 0 | 0 | 2343205.3153 | 0 | 0 | 0 | 0 | 0 | 0 | 0 | 0 | 0 | 0 | 183083.8496 | 51212.91 | 0 | 0 | 0 | 0 | 0 | 342699.0918 | 0
2016-04-11 20:00 | 1009850.8514 | 0 | 0 | 0 | 0 | 0 | 0 | 432855 | 0 | 0 | 0 | 0 | 0 | 0 | 0 | 0 | 0 | 655005.8602 | 304204.6855 | 0 | 0 | 2682477.4161 | 0 | 0 | 0 | 0 | 0 | 0 | 0 | 0 | 0 | 0 | 183083.8496 | 51212.91 | 0 | 0 | 0 | 0 | 0 | 342699.0918 | 0
2016-04-11 21:00 | 1011790.8514 | 0 | 0 | 0 | 0 | 0 | 0 | 434795 | 0 | 0 | 0 | 0 | 0 | 0 | 0 | 0 | 0 | 817950.4864 | 354905.4664 | 0 | 0 | 3021749.517 | 0 | 0 | 0 | 0 | 0 | 0 | 0 | 0 | 0 | 0 | 183083.8496 | 51212.91 | 0 | 0 | 0 | 0 | 0 | 342699.0918 | 0
2016-04-11 22:00 | 990104.1253 | 0 | 0 | 0 | 0 | 0 | 0 | 434879 | 0 | 0 | 0 | 0 | 0 | 0 | 0 | 0 | 0 | 961519.1663 | 405606.2473 | 0 | 0 | 3361021.6179 | 0 | 0 | 0 | 0 | 0 | 0 | 0 | 0 | 0 | 0 | 161313.1235 | 51212.91 | 0 | 0 | 0 | 0 | 0 | 342699.0918 | 0
2016-04-11 23:00 | 846109.0423 | 0 | 0 | 0 | 0 | 0 | 0 | 435622 | 0 | 0 | 0 | 0 | 0 | 0 | 0 | 0 | 0 | 976270.9523 | 456307.0282 | 0 | 0 | 3700293.7187 | 0 | 0 | 0 | 0 | 0 | 0 | 0 | 0 | 0 | 0 | 16575.0405 | 51212.91 | 0 | 0 | 0 | 0 | 0 | 342699.0918 | 0
2016-04-12 | 430641.9515 | 0 | 0 | 0 | 0 | 0 | 0 | 440493 | 0 | 0 | 0 | 0 | 0 | 0 | 0 | 0 | 0 | 976270.9523 | 456307.0282 | 0 | 0 | 3682051.0364 | 0 | 0 | 0 | 0 | 0 | 0 | 0 | 0 | 0 | 0 | 0 | 0 | 0 | 0 | 0 | 0 | 0 | 0 | 18242.6823
2016-04-12 01:00 | 32301.6835 | 229163.4757 | 0 | 0 | 0 | 0 | 0 | 436390 | 0 | 0 | 0 | 0 | 0 | 0 | 0 | 0 | 0 | 968784.6074 | 456307.0282 | 0 | 0 | 3373693.2265 | 0 | 0 | 0 | 0 | 0 | 0 | 0 | 0 | 0 | 0 | -8411.6235 | 0 | 0 | 0 | 0 | 0 | 0 | 0 | 308357.8099
2016-04-12 02:00 | 816.0828 | 0 | 0 | 0 | 0 | 0 | 0 | 419168 | 0 | 0 | 0 | 0 | 0 | 0 | 0 | 0 | 0 | 805839.9812 | 296412.0278 | 0 | 0 | 3065335.4166 | 0 | 0 | 0 | 0 | 0 | 0 | 0 | 0 | 0 | 0 | -183083.8496 | 0 | 159895.0004 | 0 | 0 | 0 | 0 | 0 | 308357.8099
2016-04-12 03:00 | 409.4563 | 212903.6941 | 0 | 0 | 0 | 0 | 0 | 396397 | 0 | 0 | 0 | 0 | 0 | 0 | 0 | 0 | 0 | 642895.3551 | 296412.0278 | 0 | 0 | 3065335.4166 | 0 | 0 | 0 | 0 | 0 | 0 | 0 | 0 | 0 | 0 | -183083.8496 | 0 | 0 | 0 | 0 | 0 | 0 | 0 | 0
2016-04-12 04:00 | 16.3634 | 391918.2689 | 0 | 0 | 0 | 0 | 0 | 375364 | 0 | 0 | 0 | 0 | 0 | 0 | 0 | 0 | 0 | 805839.9812 | 296412.0278 | 0 | 0 | 2756977.6067 | 0 | 0 | 0 | 0 | 0 | 0 | 0 | 0 | 0 | 0 | 183083.8496 | 0 | 0 | 0 | 0 | 0 | 0 | 0 | 308357.8099
2016-04-12 05:00 | 0 | 0 | 0 | 0 | 0 | 0 | 0 | 357673 | 0 | 0 | 0 | 0 | 0 | 0 | 0 | 0 | 0 | 642895.3551 | 277630.7882 | 0 | 0 | 2448619.7968 | 0 | 0 | 0 | 0 | 0 | 0 | 0 | 0 | 0 | 0 | -183083.8496 | 0 | 18781.2396 | 0 | 0 | 0 | 0 | 0 | 308357.8099
2016-04-12 06:00 | 0 | 386681.541 | 0 | 0 | 0 | 0 | 0 | 345682 | 0 | 0 | 0 | 0 | 0 | 0 | 0 | 0 | 0 | 805839.9812 | 277630.7882 | 0 | 0 | 2185500.7068 | 0 | 0 | 0 | 0 | 0 | 0 | 0 | 0 | 0 | 0 | 183083.8496 | 0 | 0 | 0 | 0 | 0 | 0 | 0 | 263119.09
2016-04-12 07:00 | 0 | 355971.6323 | 0 | 0 | 0 | 0 | 0 | 339401 | 0 | 0 | 0 | 0 | 0 | 0 | 0 | 0 | 0 | 968784.6074 | 277630.7882 | 0 | 0 | 1877142.8969 | 0 | 0 | 0 | 0 | 0 | 0 | 0 | 0 | 0 | 0 | 183083.8496 | 0 | 0 | 0 | 0 | 0 | 0 | 0 | 308357.8099
2016-04-12 08:00 | 0 | 0 | 0 | 0 | 0 | 0 | 0 | 339616 | 0 | 0 | 0 | 0 | 0 | 0 | 0 | 0 | 0 | 814723.1309 | 277630.7882 | 0 | 0 | 1568785.087 | 0 | 0 | 0 | 0 | 0 | 0 | 0 | 0 | 0 | 0 | -173102.7827 | 0 | 0 | 0 | 0 | 0 | 0 | 0 | 308357.8099
2016-04-12 09:00 | 0 | 0 | 0 | 0 | 0 | 0 | 0 | 349814 | 0 | 0 | 0 | 0 | 0 | 0 | 0 | 0 | 0 | 651778.5047 | 277126.2928 | 0 | 0 | 1260427.2771 | 0 | 0 | 0 | 0 | 0 | 0 | 0 | 0 | 0 | 0 | -183083.8496 | 0 | 504.4954 | 0 | 0 | 0 | 0 | 0 | 308357.8099
2016-04-12 10:00 | 0 | 27271.933 | 0 | 0 | 0 | 0 | 0 | 376869 | 0 | 0 | 0 | 0 | 0 | 0 | 0 | 0 | 0 | 488833.8785 | 277126.2928 | 0 | 0 | 952069.4672 | 0 | 0 | 0 | 0 | 0 | 0 | 0 | 0 | 0 | 0 | -183083.8496 | 0 | 0 | 0 | 0 | 0 | 0 | 0 | 308357.8099
2016-04-12 11:00 | 0 | 53185.933 | 0 | 0 | 0 | 0 | 0 | 402783 | 0 | 0 | 0 | 0 | 0 | 0 | 0 | 0 | 0 | 325889.2523 | 277126.2928 | 0 | 0 | 643711.6573 | 0 | 0 | 0 | 0 | 0 | 0 | 0 | 0 | 0 | 0 | -183083.8496 | 0 | 0 | 0 | 0 | 0 | 0 | 0 | 308357.8099
2016-04-12 12:00 | 6014.9544 | 0 | 0 | 0 | 0 | 0 | 0 | 414108 | 0 | 0 | 0 | 0 | 0 | 0 | 0 | 0 | 0 | 162944.6262 | 141089.1332 | 0 | 0 | 335353.8474 | 0 | 0 | 0 | 0 | 0 | 0 | 0 | 0 | 0 | 0 | -183083.8496 | 0 | 136037.1595 | 0 | 0 | 0 | 0 | 0 | 308357.8099
2016-04-12 13:00 | 225728.7833 | 0 | 0 | 0 | 0 | 0 | 0 | 420206 | 0 | 0 | 0 | 0 | 0 | 0 | 0 | 0 | 0 | 0 | 141089.1332 | 0 | 0 | 314255.0196 | 0 | 0 | 0 | 0 | 0 | 0 | 0 | 0 | 0 | 0 | -183083.8496 | 0 | 0 | 0 | 0 | 0 | 0 | 0 | 21098.8278
2016-04-12 14:00 | 651107.2417 | 0 | 0 | 0 | 0 | 0 | 0 | 426478 | 0 | 0 | 0 | 0 | 0 | 0 | 0 | 0 | 0 | 0 | 141089.1332 | 0 | 0 | 536637.9689 | 0 | 0 | 0 | 0 | 0 | 0 | 0 | 0 | 0 | 0 | 0 | 0 | 0 | 0 | 0 | 0 | 0 | 224629.2417 | 0
2016-04-12 15:00 | 822539.0018 | 0 | 0 | 0 | 0 | 0 | 0 | 428627 | 0 | 0 | 0 | 0 | 0 | 0 | 0 | 0 | 0 | 0 | 191789.9141 | 0 | 0 | 875910.0698 | 0 | 0 | 0 | 0 | 0 | 0 | 0 | 0 | 0 | 0 | 0 | 51212.91 | 0 | 0 | 0 | 0 | 0 | 342699.0918 | 0
2016-04-12 16:00 | 1005796.8514 | 0 | 0 | 0 | 0 | 0 | 0 | 428801 | 0 | 0 | 0 | 0 | 0 | 0 | 0 | 0 | 0 | 162944.6262 | 242490.695 | 0 | 0 | 1215182.1707 | 0 | 0 | 0 | 0 | 0 | 0 | 0 | 0 | 0 | 0 | 183083.8496 | 51212.91 | 0 | 0 | 0 | 0 | 0 | 342699.0918 | 0
2016-04-12 17:00 | 1006074.8514 | 0 | 0 | 0 | 0 | 0 | 0 | 429079 | 0 | 0 | 0 | 0 | 0 | 0 | 0 | 0 | 0 | 325889.2523 | 293191.4759 | 0 | 0 | 1554454.2715 | 0 | 0 | 0 | 0 | 0 | 0 | 0 | 0 | 0 | 0 | 183083.8496 | 51212.91 | 0 | 0 | 0 | 0 | 0 | 342699.0918 | 0
2016-04-12 18:00 | 795166.6501 | 0 | 0 | 0 | 0 | 0 | 0 | 428016 | 0 | 0 | 0 | 0 | 0 | 0 | 0 | 0 | 0 | 302071.6493 | 343892.2569 | 0 | 0 | 1893726.3724 | 0 | 0 | 0 | 0 | 0 | 0 | 0 | 0 | 0 | 0 | -26761.3517 | 51212.91 | 0 | 0 | 0 | 0 | 0 | 342699.0918 | 0
2016-04-12 19:00 | 1003654.8514 | 0 | 0 | 0 | 0 | 0 | 0 | 426659 | 0 | 0 | 0 | 0 | 0 | 0 | 0 | 0 | 0 | 465016.2755 | 394593.0378 | 0 | 0 | 2232998.4733 | 0 | 0 | 0 | 0 | 0 | 0 | 0 | 0 | 0 | 0 | 183083.8496 | 51212.91 | 0 | 0 | 0 | 0 | 0 | 342699.0918 | 0
2016-04-12 20:00 | 1003402.8514 | 0 | 0 | 0 | 0 | 0 | 0 | 426407 | 0 | 0 | 0 | 0 | 0 | 0 | 0 | 0 | 0 | 627960.9016 | 445293.8187 | 0 | 0 | 2572270.5741 | 0 | 0 | 0 | 0 | 0 | 0 | 0 | 0 | 0 | 0 | 183083.8496 | 51212.91 | 0 | 0 | 0 | 0 | 0 | 342699.0918 | 0
2016-04-12 21:00 | 1003784.8514 | 0 | 0 | 0 | 0 | 0 | 0 | 426789 | 0 | 0 | 0 | 0 | 0 | 0 | 0 | 0 | 0 | 790905.5278 | 495994.5996 | 0 | 0 | 2911542.675 | 0 | 0 | 0 | 0 | 0 | 0 | 0 | 0 | 0 | 0 | 183083.8496 | 51212.91 | 0 | 0 | 0 | 0 | 0 | 342699.0918 | 0
2016-04-12 22:00 | 1002309.8514 | 0 | 0 | 0 | 0 | 0 | 0 | 425314 | 0 | 0 | 0 | 0 | 0 | 0 | 0 | 0 | 0 | 953850.154 | 546695.3805 | 0 | 0 | 3250814.7759 | 0 | 0 | 0 | 0 | 0 | 0 | 0 | 0 | 0 | 0 | 183083.8496 | 51212.91 | 0 | 0 | 0 | 0 | 0 | 342699.0918 | 0
2016-04-12 23:00 | 845940.91 | 0 | 0 | 0 | 0 | 0 | 0 | 426837 | 0 | 0 | 0 | 0 | 0 | 0 | 0 | 0 | 0 | 976270.9523 | 597396.1614 | 0 | 0 | 3590086.8767 | 0 | 0 | 0 | 0 | 0 | 0 | 0 | 0 | 0 | 0 | 25191.9082 | 51212.91 | 0 | 0 | 0 | 0 | 0 | 342699.0918 | 0
2016-04-13 | 473463.088 | 0 | 0 | 0 | 0 | 0 | 0 | 437655 | 0 | 0 | 0 | 0 | 0 | 0 | 0 | 0 | 0 | 976270.9523 | 597396.1614 | 0 | 0 | 3625536.8839 | 0 | 0 | 0 | 0 | 0 | 0 | 0 | 0 | 0 | 0 | 0 | 0 | 0 | 0 | 0 | 0 | 0 | 35808.088 | 0
2016-04-13 01:00 | 30802.4478 | 117621.8046 | 0 | 0 | 0 | 0 | 0 | 436961 | 0 | 0 | 0 | 0 | 0 | 0 | 0 | 0 | 0 | 958410.8738 | 360289.1233 | 0 | 0 | 3317179.074 | 0 | 0 | 0 | 0 | 0 | 0 | 0 | 0 | 0 | 0 | -20067.5039 | 0 | 237107.0381 | 0 | 0 | 0 | 0 | 0 | 308357.8099
2016-04-13 02:00 | 841.5932 | 69556.3398 | 0 | 0 | 0 | 0 | 0 | 419995 | 0 | 0 | 0 | 0 | 0 | 0 | 0 | 0 | 0 | 795466.2477 | 360289.1233 | 0 | 0 | 3008821.2641 | 0 | 0 | 0 | 0 | 0 | 0 | 0 | 0 | 0 | 0 | -183083.8496 | 0 | 0 | 0 | 0 | 0 | 0 | 0 | 308357.8099
2016-04-13 03:00 | 434.1531 | 0 | 0 | 0 | 0 | 0 | 0 | 397238 | 0 | 0 | 0 | 0 | 0 | 0 | 0 | 0 | 0 | 632521.6215 | 250505.9143 | 0 | 0 | 2700463.4542 | 0 | 0 | 0 | 0 | 0 | 0 | 0 | 0 | 0 | 0 | -183083.8496 | 0 | 109783.2091 | 0 | 0 | 0 | 0 | 0 | 308357.8099
2016-04-13 04:00 | 15.9548 | 392749.6775 | 0 | 0 | 0 | 0 | 0 | 376195 | 0 | 0 | 0 | 0 | 0 | 0 | 0 | 0 | 0 | 795466.2477 | 250505.9143 | 0 | 0 | 2392105.6443 | 0 | 0 | 0 | 0 | 0 | 0 | 0 | 0 | 0 | 0 | 183083.8496 | 0 | 0 | 0 | 0 | 0 | 0 | 0 | 308357.8099
2016-04-13 05:00 | 0 | 11021.933 | 0 | 0 | 0 | 0 | 0 | 360619 | 0 | 0 | 0 | 0 | 0 | 0 | 0 | 0 | 0 | 632521.6215 | 250505.9143 | 0 | 0 | 2083747.8344 | 0 | 0 | 0 | 0 | 0 | 0 | 0 | 0 | 0 | 0 | -183083.8496 | 0 | 0 | 0 | 0 | 0 | 0 | 0 | 308357.8099
2016-04-13 06:00 | 0 | 160.933 | 0 | 0 | 0 | 0 | 0 | 349758 | 0 | 0 | 0 | 0 | 0 | 0 | 0 | 0 | 0 | 469576.9953 | 250505.9143 | 0 | 0 | 1775390.0245 | 0 | 0 | 0 | 0 | 0 | 0 | 0 | 0 | 0 | 0 | -183083.8496 | 0 | 0 | 0 | 0 | 0 | 0 | 0 | 308357.8099
2016-04-13 07:00 | 0 | 328565.9748 | 0 | 0 | 0 | 0 | 0 | 344004 | 0 | 0 | 0 | 0 | 0 | 0 | 0 | 0 | 0 | 604033.9164 | 250505.9143 | 0 | 0 | 1467032.2146 | 0 | 0 | 0 | 0 | 0 | 0 | 0 | 0 | 0 | 0 | 151075.1922 | 0 | 0 | 0 | 0 | 0 | 0 | 0 | 308357.8099
2016-04-13 08:00 | 0 | 0 | 0 | 0 | 0 | 0 | 0 | 343734 | 0 | 0 | 0 | 0 | 0 | 0 | 0 | 0 | 0 | 446307.4198 | 250505.9143 | 0 | 0 | 1158674.4048 | 0 | 0 | 0 | 0 | 0 | 0 | 0 | 0 | 0 | 0 | -177220.7827 | 0 | 0 | 0 | 0 | 0 | 0 | 0 | 308357.8099
2016-04-13 09:00 | 0 | 172163.1504 | 0 | 0 | 0 | 0 | 0 | 355247 | 0 | 0 | 0 | 0 | 0 | 0 | 0 | 0 | 0 | 283362.7936 | 250505.9143 | 0 | 0 | 1158674.4048 | 0 | 0 | 0 | 0 | 0 | 0 | 0 | 0 | 0 | 0 | -183083.8496 | 0 | 0 | 0 | 0 | 0 | 0 | 0 | 0
2016-04-13 10:00 | 0 | 265114.3205 | 0 | 0 | 0 | 0 | 0 | 383845 | 0 | 0 | 0 | 0 | 0 | 0 | 0 | 0 | 0 | 325889.2523 | 250505.9143 | 0 | 0 | 850316.5949 | 0 | 0 | 0 | 0 | 0 | 0 | 0 | 0 | 0 | 0 | 47782.5379 | 0 | 0 | 0 | 0 | 0 | 0 | 0 | 308357.8099
2016-04-13 11:00 | 0 | 58711.933 | 0 | 0 | 0 | 0 | 0 | 408309 | 0 | 0 | 0 | 0 | 0 | 0 | 0 | 0 | 0 | 162944.6262 | 250505.9143 | 0 | 0 | 541958.785 | 0 | 0 | 0 | 0 | 0 | 0 | 0 | 0 | 0 | 0 | -183083.8496 | 0 | 0 | 0 | 0 | 0 | 0 | 0 | 308357.8099
2016-04-13 12:00 | 12457.9382 | 0 | 0 | 0 | 0 | 0 | 0 | 416018 | 0 | 0 | 0 | 0 | 0 | 0 | 0 | 0 | 0 | 0 | 125010.5775 | 0 | 0 | 233600.9751 | 0 | 0 | 0 | 0 | 0 | 0 | 0 | 0 | 0 | 0 | -183083.8496 | 0 | 125495.3367 | 0 | 0 | 0 | 0 | 0 | 308357.8099
2016-04-13 13:00 | 313273.4731 | 0 | 0 | 0 | 0 | 0 | 0 | 419496 | 0 | 0 | 0 | 0 | 0 | 0 | 0 | 0 | 0 | 0 | 125010.5775 | 0 | 0 | 36892.5918 | 0 | 0 | 0 | 0 | 0 | 0 | 0 | 0 | 0 | 0 | 0 | 0 | 0 | 0 | 0 | 0 | 0 | 0 | 196708.3832
2016-04-13 14:00 | 774357.4805 | 0 | 0 | 0 | 0 | 0 | 0 | 422022 | 0 | 0 | 0 | 0 | 0 | 0 | 0 | 0 | 0 | 0 | 134550.6024 | 0 | 0 | 376164.6927 | 0 | 0 | 0 | 0 | 0 | 0 | 0 | 0 | 0 | 0 | 0 | 9636.3888 | 0 | 0 | 0 | 0 | 0 | 342699.0918 | 0
2016-04-13 15:00 | 816589.0018 | 0 | 0 | 0 | 0 | 0 | 0 | 422677 | 0 | 0 | 0 | 0 | 0 | 0 | 0 | 0 | 0 | 0 | 185251.3833 | 0 | 0 | 715436.7936 | 0 | 0 | 0 | 0 | 0 | 0 | 0 | 0 | 0 | 0 | 0 | 51212.91 | 0 | 0 | 0 | 0 | 0 | 342699.0918 | 0
2016-04-13 16:00 | 998630.8514 | 0 | 0 | 0 | 0 | 0 | 0 | 421635 | 0 | 0 | 0 | 0 | 0 | 0 | 0 | 0 | 0 | 162944.6262 | 235952.1642 | 0 | 0 | 1054708.8944 | 0 | 0 | 0 | 0 | 0 | 0 | 0 | 0 | 0 | 0 | 183083.8496 | 51212.91 | 0 | 0 | 0 | 0 | 0 | 342699.0918 | 0
2016-04-13 17:00 | 998416.8514 | 0 | 0 | 0 | 0 | 0 | 0 | 421421 | 0 | 0 | 0 | 0 | 0 | 0 | 0 | 0 | 0 | 325889.2523 | 286652.9451 | 0 | 0 | 1393980.9953 | 0 | 0 | 0 | 0 | 0 | 0 | 0 | 0 | 0 | 0 | 183083.8496 | 51212.91 | 0 | 0 | 0 | 0 | 0 | 342699.0918 | 0
2016-04-13 18:00 | 997313.8514 | 0 | 0 | 0 | 0 | 0 | 0 | 420318 | 0 | 0 | 0 | 0 | 0 | 0 | 0 | 0 | 0 | 488833.8785 | 337353.7261 | 0 | 0 | 1733253.0962 | 0 | 0 | 0 | 0 | 0 | 0 | 0 | 0 | 0 | 0 | 183083.8496 | 51212.91 | 0 | 0 | 0 | 0 | 0 | 342699.0918 | 0
2016-04-13 19:00 | 996142.8514 | 0 | 0 | 0 | 0 | 0 | 0 | 419147 | 0 | 0 | 0 | 0 | 0 | 0 | 0 | 0 | 0 | 651778.5047 | 388054.507 | 0 | 0 | 2072525.197 | 0 | 0 | 0 | 0 | 0 | 0 | 0 | 0 | 0 | 0 | 183083.8496 | 51212.91 | 0 | 0 | 0 | 0 | 0 | 342699.0918 | 0
2016-04-13 20:00 | 996575.8514 | 0 | 0 | 0 | 0 | 0 | 0 | 419580 | 0 | 0 | 0 | 0 | 0 | 0 | 0 | 0 | 0 | 814723.1309 | 438755.2879 | 0 | 0 | 2411797.2979 | 0 | 0 | 0 | 0 | 0 | 0 | 0 | 0 | 0 | 0 | 183083.8496 | 51212.91 | 0 | 0 | 0 | 0 | 0 | 342699.0918 | 0
2016-04-13 21:00 | 712218.9445 | 0 | 0 | 0 | 0 | 0 | 0 | 420450 | 0 | 0 | 0 | 0 | 0 | 0 | 0 | 0 | 0 | 723815.8099 | 489456.0688 | 0 | 0 | 2751069.3988 | 0 | 0 | 0 | 0 | 0 | 0 | 0 | 0 | 0 | 0 | -102143.0573 | 51212.91 | 0 | 0 | 0 | 0 | 0 | 342699.0918 | 0
2016-04-13 22:00 | 997709.8514 | 0 | 0 | 0 | 0 | 0 | 0 | 420714 | 0 | 0 | 0 | 0 | 0 | 0 | 0 | 0 | 0 | 886760.436 | 540156.8497 | 0 | 0 | 3090341.4997 | 0 | 0 | 0 | 0 | 0 | 0 | 0 | 0 | 0 | 0 | 183083.8496 | 51212.91 | 0 | 0 | 0 | 0 | 0 | 342699.0918 | 0
2016-04-13 23:00 | 917951.6156 | 0 | 0 | 0 | 0 | 0 | 0 | 423466 | 0 | 0 | 0 | 0 | 0 | 0 | 0 | 0 | 0 | 976270.9523 | 590857.6306 | 0 | 0 | 3429613.6005 | 0 | 0 | 0 | 0 | 0 | 0 | 0 | 0 | 0 | 0 | 100573.6138 | 51212.91 | 0 | 0 | 0 | 0 | 0 | 342699.0918 | 0
2016-04-14 | 495517.2221 | 0 | 0 | 0 | 0 | 0 | 0 | 433333 | 0 | 0 | 0 | 0 | 0 | 0 | 0 | 0 | 0 | 976270.9523 | 590857.6306 | 0 | 0 | 3491175.9804 | 0 | 0 | 0 | 0 | 0 | 0 | 0 | 0 | 0 | 0 | 0 | 0 | 0 | 0 | 0 | 0 | 0 | 62184.2221 | 0
2016-04-14 01:00 | 33403.3768 | 0 | 0 | 0 | 0 | 0 | 0 | 431857 | 0 | 0 | 0 | 0 | 0 | 0 | 0 | 0 | 0 | 860584.8546 | 353750.5925 | 0 | 0 | 3182818.1706 | 0 | 0 | 0 | 0 | 0 | 0 | 0 | 0 | 0 | 0 | -129984.3794 | 0 | 237107.0381 | 0 | 0 | 0 | 0 | 0 | 308357.8099
2016-04-14 02:00 | 947.7048 | 201946.5107 | 0 | 0 | 0 | 0 | 0 | 415238 | 0 | 0 | 0 | 0 | 0 | 0 | 0 | 0 | 0 | 747562.6506 | 353750.5925 | 0 | 0 | 3024757.9039 | 0 | 0 | 0 | 0 | 0 | 0 | 0 | 0 | 0 | 0 | -126991.2405 | 0 | 0 | 0 | 0 | 0 | 0 | 0 | 158060.2667
2016-04-14 03:00 | 429.8695 | 43075.0635 | 0 | 0 | 0 | 0 | 0 | 393102 | 0 | 0 | 0 | 0 | 0 | 0 | 0 | 0 | 0 | 584618.0244 | 353750.5925 | 0 | 0 | 2716400.094 | 0 | 0 | 0 | 0 | 0 | 0 | 0 | 0 | 0 | 0 | -183083.8496 | 0 | 0 | 0 | 0 | 0 | 0 | 0 | 308357.8099
2016-04-14 04:00 | 16.9827 | 0 | 0 | 0 | 0 | 0 | 0 | 373006 | 0 | 0 | 0 | 0 | 0 | 0 | 0 | 0 | 0 | 421673.3982 | 299350.7081 | 0 | 0 | 2408042.2841 | 0 | 0 | 0 | 0 | 0 | 0 | 0 | 0 | 0 | 0 | -183083.8496 | 0 | 54399.8844 | 0 | 0 | 0 | 0 | 0 | 308357.8099
2016-04-14 05:00 | 0 | 374793.6323 | 0 | 0 | 0 | 0 | 0 | 358223 | 0 | 0 | 0 | 0 | 0 | 0 | 0 | 0 | 0 | 584618.0244 | 299350.7081 | 0 | 0 | 2099684.4742 | 0 | 0 | 0 | 0 | 0 | 0 | 0 | 0 | 0 | 0 | 183083.8496 | 0 | 0 | 0 | 0 | 0 | 0 | 0 | 308357.8099
2016-04-14 06:00 | 0 | 363913.6323 | 0 | 0 | 0 | 0 | 0 | 347343 | 0 | 0 | 0 | 0 | 0 | 0 | 0 | 0 | 0 | 747562.6506 | 299350.7081 | 0 | 0 | 1791326.6643 | 0 | 0 | 0 | 0 | 0 | 0 | 0 | 0 | 0 | 0 | 183083.8496 | 0 | 0 | 0 | 0 | 0 | 0 | 0 | 308357.8099
2016-04-14 07:00 | 0 | 0 | 0 | 0 | 0 | 0 | 0 | 341993 | 0 | 0 | 0 | 0 | 0 | 0 | 0 | 0 | 0 | 584618.0244 | 299350.7081 | 0 | 0 | 1497050.4599 | 0 | 0 | 0 | 0 | 0 | 0 | 0 | 0 | 0 | 0 | -183083.8496 | 0 | 0 | 0 | 0 | 0 | 0 | 0 | 294276.2044
2016-04-14 08:00 | 0 | 0 | 0 | 0 | 0 | 0 | 0 | 341746 | 0 | 0 | 0 | 0 | 0 | 0 | 0 | 0 | 0 | 421673.3982 | 299350.7081 | 0 | 0 | 1203231.6629 | 0 | 0 | 0 | 0 | 0 | 0 | 0 | 0 | 0 | 0 | -183083.8496 | 0 | 0 | 0 | 0 | 0 | 0 | 0 | 293818.797
2016-04-14 09:00 | 0 | 369312.6323 | 0 | 0 | 0 | 0 | 0 | 352742 | 0 | 0 | 0 | 0 | 0 | 0 | 0 | 0 | 0 | 584618.0244 | 299350.7081 | 0 | 0 | 894873.853 | 0 | 0 | 0 | 0 | 0 | 0 | 0 | 0 | 0 | 0 | 183083.8496 | 0 | 0 | 0 | 0 | 0 | 0 | 0 | 308357.8099
2016-04-14 10:00 | 0 | 31149.933 | 0 | 0 | 0 | 0 | 0 | 380747 | 0 | 0 | 0 | 0 | 0 | 0 | 0 | 0 | 0 | 421673.3982 | 299350.7081 | 0 | 0 | 586516.0431 | 0 | 0 | 0 | 0 | 0 | 0 | 0 | 0 | 0 | 0 | -183083.8496 | 0 | 0 | 0 | 0 | 0 | 0 | 0 | 308357.8099
2016-04-14 11:00 | 0 | 0 | 0 | 0 | 0 | 0 | 0 | 404590 | 0 | 0 | 0 | 0 | 0 | 0 | 0 | 0 | 0 | 258728.7721 | 171460.1662 | 0 | 0 | 278158.2332 | 0 | 0 | 0 | 0 | 0 | 0 | 0 | 0 | 0 | 0 | -183083.8496 | 0 | 127890.5419 | 0 | 0 | 0 | 0 | 0 | 308357.8099
2016-04-14 12:00 | 13702.8636 | 0 | 0 | 0 | 0 | 0 | 0 | 413020 | 0 | 0 | 0 | 0 | 0 | 0 | 0 | 0 | 0 | 95784.1459 | 17907.048 | 0 | 0 | 0 | 0 | 0 | 0 | 0 | 0 | 0 | 0 | 0 | 0 | 0 | -183083.8496 | 0 | 153553.1182 | 0 | 0 | 0 | 0 | 0 | 278158.2332
2016-04-14 13:00 | 308949.3642 | 0 | 0 | 0 | 0 | 0 | 0 | 416572 | 0 | 0 | 0 | 0 | 0 | 0 | 0 | 0 | 0 | 0 | 17907.048 | 0 | 0 | 0 | 0 | 0 | 0 | 0 | 0 | 0 | 0 | 0 | 0 | 0 | -107622.6358 | 0 | 0 | 0 | 0 | 0 | 0 | 0 | 0
2016-04-14 14:00 | 744941.6109 | 0 | 0 | 0 | 0 | 0 | 0 | 420562 | 0 | 0 | 0 | 0 | 0 | 0 | 0 | 0 | 0 | 0 | 17907.048 | 0 | 0 | 321135.8148 | 0 | 0 | 0 | 0 | 0 | 0 | 0 | 0 | 0 | 0 | 0 | 0 | 0 | 0 | 0 | 0 | 0 | 324379.6109 | 0
2016-04-14 15:00 | 816414.0018 | 0 | 0 | 0 | 0 | 0 | 0 | 422502 | 0 | 0 | 0 | 0 | 0 | 0 | 0 | 0 | 0 | 0 | 68607.8289 | 0 | 0 | 660407.9157 | 0 | 0 | 0 | 0 | 0 | 0 | 0 | 0 | 0 | 0 | 0 | 51212.91 | 0 | 0 | 0 | 0 | 0 | 342699.0918 | 0
2016-04-14 16:00 | 1000001.8514 | 0 | 0 | 0 | 0 | 0 | 0 | 423006 | 0 | 0 | 0 | 0 | 0 | 0 | 0 | 0 | 0 | 162944.6262 | 119308.6098 | 0 | 0 | 999680.0165 | 0 | 0 | 0 | 0 | 0 | 0 | 0 | 0 | 0 | 0 | 183083.8496 | 51212.91 | 0 | 0 | 0 | 0 | 0 | 342699.0918 | 0
2016-04-14 17:00 | 1001551.8514 | 0 | 0 | 0 | 0 | 0 | 0 | 424556 | 0 | 0 | 0 | 0 | 0 | 0 | 0 | 0 | 0 | 325889.2523 | 170009.3907 | 0 | 0 | 1338952.1174 | 0 | 0 | 0 | 0 | 0 | 0 | 0 | 0 | 0 | 0 | 183083.8496 | 51212.91 | 0 | 0 | 0 | 0 | 0 | 342699.0918 | 0
2016-04-14 18:00 | 1002322.8514 | 0 | 0 | 0 | 0 | 0 | 0 | 425327 | 0 | 0 | 0 | 0 | 0 | 0 | 0 | 0 | 0 | 488833.8785 | 220710.1716 | 0 | 0 | 1678224.2183 | 0 | 0 | 0 | 0 | 0 | 0 | 0 | 0 | 0 | 0 | 183083.8496 | 51212.91 | 0 | 0 | 0 | 0 | 0 | 342699.0918 | 0
2016-04-14 19:00 | 1002097.8514 | 0 | 0 | 0 | 0 | 0 | 0 | 425102 | 0 | 0 | 0 | 0 | 0 | 0 | 0 | 0 | 0 | 651778.5047 | 271410.9525 | 0 | 0 | 2017496.3191 | 0 | 0 | 0 | 0 | 0 | 0 | 0 | 0 | 0 | 0 | 183083.8496 | 51212.91 | 0 | 0 | 0 | 0 | 0 | 342699.0918 | 0
2016-04-14 20:00 | 1002814.8514 | 0 | 0 | 0 | 0 | 0 | 0 | 425819 | 0 | 0 | 0 | 0 | 0 | 0 | 0 | 0 | 0 | 814723.1309 | 322111.7335 | 0 | 0 | 2356768.42 | 0 | 0 | 0 | 0 | 0 | 0 | 0 | 0 | 0 | 0 | 183083.8496 | 51212.91 | 0 | 0 | 0 | 0 | 0 | 342699.0918 | 0
2016-04-14 21:00 | 715826.5909 | 0 | 0 | 0 | 0 | 0 | 0 | 426379 | 0 | 0 | 0 | 0 | 0 | 0 | 0 | 0 | 0 | 721749.8052 | 372812.5144 | 0 | 0 | 2696040.5209 | 0 | 0 | 0 | 0 | 0 | 0 | 0 | 0 | 0 | 0 | -104464.4109 | 51212.91 | 0 | 0 | 0 | 0 | 0 | 342699.0918 | 0
2016-04-14 22:00 | 1002110.8514 | 0 | 0 | 0 | 0 | 0 | 0 | 425115 | 0 | 0 | 0 | 0 | 0 | 0 | 0 | 0 | 0 | 884694.4313 | 423513.2953 | 0 | 0 | 3035312.6218 | 0 | 0 | 0 | 0 | 0 | 0 | 0 | 0 | 0 | 0 | 183083.8496 | 51212.91 | 0 | 0 | 0 | 0 | 0 | 342699.0918 | 0
2016-04-14 23:00 | 922939.9692 | 0 | 0 | 0 | 0 | 0 | 0 | 426133 | 0 | 0 | 0 | 0 | 0 | 0 | 0 | 0 | 0 | 976270.9523 | 474214.0762 | 0 | 0 | 3374584.7226 | 0 | 0 | 0 | 0 | 0 | 0 | 0 | 0 | 0 | 0 | 102894.9674 | 51212.91 | 0 | 0 | 0 | 0 | 0 | 342699.0918 | 0
2016-04-15 | 491761.2644 | 0 | 0 | 0 | 0 | 0 | 0 | 434114 | 0 | 0 | 0 | 0 | 0 | 0 | 0 | 0 | 0 | 976270.9523 | 474214.0762 | 0 | 0 | 3431655.5144 | 0 | 0 | 0 | 0 | 0 | 0 | 0 | 0 | 0 | 0 | 0 | 0 | 0 | 0 | 0 | 0 | 0 | 57647.2644 | 0
2016-04-15 01:00 | 38052.187 | 125976.5692 | 0 | 0 | 0 | 0 | 0 | 432498 | 0 | 0 | 0 | 0 | 0 | 0 | 0 | 0 | 0 | 976270.9523 | 237107.0381 | 0 | 0 | 3123297.7045 | 0 | 0 | 0 | 0 | 0 | 0 | 0 | 0 | 0 | 0 | 0 | 0 | 237107.0381 | 0 | 0 | 0 | 0 | 0 | 308357.8099
2016-04-15 02:00 | 988.6599 | 0 | 0 | 0 | 0 | 0 | 0 | 415650 | 0 | 0 | 0 | 0 | 0 | 0 | 0 | 0 | 0 | 846159.9865 | 0 | 0 | 0 | 2814939.8946 | 0 | 0 | 0 | 0 | 0 | 0 | 0 | 0 | 0 | 0 | -146192.0964 | 0 | 237107.0381 | 0 | 0 | 0 | 0 | 0 | 308357.8099
2016-04-15 03:00 | 443.2947 | 44683.6383 | 0 | 0 | 0 | 0 | 0 | 394724 | 0 | 0 | 0 | 0 | 0 | 0 | 0 | 0 | 0 | 683215.3604 | 0 | 0 | 0 | 2506582.0847 | 0 | 0 | 0 | 0 | 0 | 0 | 0 | 0 | 0 | 0 | -183083.8496 | 0 | 0 | 0 | 0 | 0 | 0 | 0 | 308357.8099
2016-04-15 04:00 | 17.6084 | 389508.0238 | 0 | 0 | 0 | 0 | 0 | 372955 | 0 | 0 | 0 | 0 | 0 | 0 | 0 | 0 | 0 | 846159.9865 | 0 | 0 | 0 | 2198224.2748 | 0 | 0 | 0 | 0 | 0 | 0 | 0 | 0 | 0 | 0 | 183083.8496 | 0 | 0 | 0 | 0 | 0 | 0 | 0 | 308357.8099
2016-04-15 05:00 | 0 | 5244.933 | 0 | 0 | 0 | 0 | 0 | 354842 | 0 | 0 | 0 | 0 | 0 | 0 | 0 | 0 | 0 | 683215.3604 | 0 | 0 | 0 | 1889866.4649 | 0 | 0 | 0 | 0 | 0 | 0 | 0 | 0 | 0 | 0 | -183083.8496 | 0 | 0 | 0 | 0 | 0 | 0 | 0 | 308357.8099
2016-04-15 06:00 | 0 | 359871.6323 | 0 | 0 | 0 | 0 | 0 | 343301 | 0 | 0 | 0 | 0 | 0 | 0 | 0 | 0 | 0 | 846159.9865 | 0 | 0 | 0 | 1581508.655 | 0 | 0 | 0 | 0 | 0 | 0 | 0 | 0 | 0 | 0 | 183083.8496 | 0 | 0 | 0 | 0 | 0 | 0 | 0 | 308357.8099
2016-04-15 07:00 | 0 | 277029.7823 | 0 | 0 | 0 | 0 | 0 | 337169 | 0 | 0 | 0 | 0 | 0 | 0 | 0 | 0 | 0 | 940832.8462 | 0 | 0 | 0 | 1273150.8451 | 0 | 0 | 0 | 0 | 0 | 0 | 0 | 0 | 0 | 0 | 106373.9996 | 0 | 0 | 0 | 0 | 0 | 0 | 0 | 308357.8099
2016-04-15 08:00 | 0 | 0 | 0 | 0 | 0 | 0 | 0 | 336380 | 0 | 0 | 0 | 0 | 0 | 0 | 0 | 0 | 0 | 789651.4096 | 0 | 0 | 0 | 964793.0352 | 0 | 0 | 0 | 0 | 0 | 0 | 0 | 0 | 0 | 0 | -169866.7827 | 0 | 0 | 0 | 0 | 0 | 0 | 0 | 308357.8099
2016-04-15 09:00 | 0 | 0 | 0 | 0 | 0 | 0 | 0 | 347158 | 0 | 0 | 0 | 0 | 0 | 0 | 0 | 0 | 0 | 628877.5531 | 0 | 0 | 0 | 656435.2253 | 0 | 0 | 0 | 0 | 0 | 0 | 0 | 0 | 0 | 0 | -180644.7827 | 0 | 0 | 0 | 0 | 0 | 0 | 0 | 308357.8099
2016-04-15 10:00 | 0 | 23941.933 | 0 | 0 | 0 | 0 | 0 | 373539 | 0 | 0 | 0 | 0 | 0 | 0 | 0 | 0 | 0 | 465932.9269 | 0 | 0 | 0 | 348077.4154 | 0 | 0 | 0 | 0 | 0 | 0 | 0 | 0 | 0 | 0 | -183083.8496 | 0 | 0 | 0 | 0 | 0 | 0 | 0 | 308357.8099
2016-04-15 11:00 | 0 | 46904.933 | 0 | 0 | 0 | 0 | 0 | 396502 | 0 | 0 | 0 | 0 | 0 | 0 | 0 | 0 | 0 | 302988.3007 | 0 | 0 | 0 | 39719.6055 | 0 | 0 | 0 | 0 | 0 | 0 | 0 | 0 | 0 | 0 | -183083.8496 | 0 | 0 | 0 | 0 | 0 | 0 | 0 | 308357.8099
2016-04-15 12:00 | 8669.684 | 192485.8794 | 0 | 0 | 0 | 0 | 0 | 405688 | 0 | 0 | 0 | 0 | 0 | 0 | 0 | 0 | 0 | 140043.6745 | 0 | 0 | 0 | 0 | 0 | 0 | 0 | 0 | 0 | 0 | 0 | 0 | 0 | 0 | -183083.8496 | 0 | 0 | 0 | 0 | 0 | 0 | 0 | 39719.6055
2016-04-15 13:00 | 254689.5567 | 0 | 0 | 0 | 0 | 0 | 0 | 412042 | 0 | 0 | 0 | 0 | 0 | 0 | 0 | 0 | 0 | 0 | 0 | 0 | 0 | 0 | 0 | 0 | 0 | 0 | 0 | 0 | 0 | 0 | 0 | 0 | -157352.4433 | 0 | 0 | 0 | 0 | 0 | 0 | 0 | 0
2016-04-15 14:00 | 697870.2188 | 0 | 0 | 0 | 0 | 0 | 0 | 416745 | 0 | 0 | 0 | 0 | 0 | 0 | 0 | 0 | 0 | 0 | 0 | 0 | 0 | 278313.9666 | 0 | 0 | 0 | 0 | 0 | 0 | 0 | 0 | 0 | 0 | 0 | 0 | 0 | 0 | 0 | 0 | 0 | 281125.2188 | 0
2016-04-15 15:00 | 812745.0018 | 0 | 0 | 0 | 0 | 0 | 0 | 418833 | 0 | 0 | 0 | 0 | 0 | 0 | 0 | 0 | 0 | 0 | 50700.7809 | 0 | 0 | 617586.0674 | 0 | 0 | 0 | 0 | 0 | 0 | 0 | 0 | 0 | 0 | 0 | 51212.91 | 0 | 0 | 0 | 0 | 0 | 342699.0918 | 0
2016-04-15 16:00 | 995518.8514 | 0 | 0 | 0 | 0 | 0 | 0 | 418523 | 0 | 0 | 0 | 0 | 0 | 0 | 0 | 0 | 0 | 162944.6262 | 101401.5618 | 0 | 0 | 956858.1683 | 0 | 0 | 0 | 0 | 0 | 0 | 0 | 0 | 0 | 0 | 183083.8496 | 51212.91 | 0 | 0 | 0 | 0 | 0 | 342699.0918 | 0
2016-04-15 17:00 | 995118.8514 | 0 | 0 | 0 | 0 | 0 | 0 | 418123 | 0 | 0 | 0 | 0 | 0 | 0 | 0 | 0 | 0 | 325889.2523 | 152102.3427 | 0 | 0 | 1296130.2692 | 0 | 0 | 0 | 0 | 0 | 0 | 0 | 0 | 0 | 0 | 183083.8496 | 51212.91 | 0 | 0 | 0 | 0 | 0 | 342699.0918 | 0
2016-04-15 18:00 | 995353.8514 | 0 | 0 | 0 | 0 | 0 | 0 | 418358 | 0 | 0 | 0 | 0 | 0 | 0 | 0 | 0 | 0 | 488833.8785 | 202803.1236 | 0 | 0 | 1635402.3701 | 0 | 0 | 0 | 0 | 0 | 0 | 0 | 0 | 0 | 0 | 183083.8496 | 51212.91 | 0 | 0 | 0 | 0 | 0 | 342699.0918 | 0
2016-04-15 19:00 | 995096.8514 | 0 | 0 | 0 | 0 | 0 | 0 | 418101 | 0 | 0 | 0 | 0 | 0 | 0 | 0 | 0 | 0 | 651778.5047 | 253503.9046 | 0 | 0 | 1974674.4709 | 0 | 0 | 0 | 0 | 0 | 0 | 0 | 0 | 0 | 0 | 183083.8496 | 51212.91 | 0 | 0 | 0 | 0 | 0 | 342699.0918 | 0
2016-04-15 20:00 | 994353.8514 | 0 | 0 | 0 | 0 | 0 | 0 | 417358 | 0 | 0 | 0 | 0 | 0 | 0 | 0 | 0 | 0 | 814723.1309 | 304204.6855 | 0 | 0 | 2313946.5718 | 0 | 0 | 0 | 0 | 0 | 0 | 0 | 0 | 0 | 0 | 183083.8496 | 51212.91 | 0 | 0 | 0 | 0 | 0 | 342699.0918 | 0
2016-04-15 21:00 | 770551.1962 | 0 | 0 | 0 | 0 | 0 | 0 | 416596 | 0 | 0 | 0 | 0 | 0 | 0 | 0 | 0 | 0 | 779161.5739 | 354905.4664 | 0 | 0 | 2653218.6727 | 0 | 0 | 0 | 0 | 0 | 0 | 0 | 0 | 0 | 0 | -39956.8056 | 51212.91 | 0 | 0 | 0 | 0 | 0 | 342699.0918 | 0
2016-04-15 22:00 | 990271.8514 | 0 | 0 | 0 | 0 | 0 | 0 | 413276 | 0 | 0 | 0 | 0 | 0 | 0 | 0 | 0 | 0 | 942106.2001 | 405606.2473 | 0 | 0 | 2992490.7735 | 0 | 0 | 0 | 0 | 0 | 0 | 0 | 0 | 0 | 0 | 183083.8496 | 51212.91 | 0 | 0 | 0 | 0 | 0 | 342699.0918 | 0
2016-04-15 23:00 | 842970.3639 | 0 | 0 | 0 | 0 | 0 | 0 | 410671 | 0 | 0 | 0 | 0 | 0 | 0 | 0 | 0 | 0 | 976270.9523 | 456307.0282 | 0 | 0 | 3331762.8744 | 0 | 0 | 0 | 0 | 0 | 0 | 0 | 0 | 0 | 0 | 38387.3621 | 51212.91 | 0 | 0 | 0 | 0 | 0 | 342699.0918 | 0
2016-04-16 | 499529.7084 | 0 | 0 | 0 | 0 | 0 | 0 | 414985 | 0 | 0 | 0 | 0 | 0 | 0 | 0 | 0 | 0 | 976270.9523 | 456307.0282 | 0 | 0 | 3415462.1357 | 0 | 0 | 0 | 0 | 0 | 0 | 0 | 0 | 0 | 0 | 0 | 0 | 0 | 0 | 0 | 0 | 0 | 84544.7084 | 0
2016-04-16 01:00 | 40320.893 | 0 | 0 | 0 | 0 | 0 | 0 | 414242 | 0 | 0 | 0 | 0 | 0 | 0 | 0 | 0 | 0 | 813326.3261 | 219199.9901 | 0 | 0 | 3250867.2635 | 0 | 0 | 0 | 0 | 0 | 0 | 0 | 0 | 0 | 0 | -183083.8496 | 0 | 237107.0381 | 0 | 0 | 0 | 0 | 0 | 164594.8722
2016-04-16 02:00 | 1095.3436 | 0 | 0 | 0 | 0 | 0 | 0 | 400649 | 0 | 0 | 0 | 0 | 0 | 0 | 0 | 0 | 0 | 650381.7 | 0 | 0 | 0 | 3024545.3913 | 0 | 0 | 0 | 0 | 0 | 0 | 0 | 0 | 0 | 0 | -183083.8496 | 0 | 219199.9901 | 0 | 0 | 0 | 0 | 0 | 226321.8722
2016-04-16 03:00 | 449.4401 | 32848.493 | 0 | 0 | 0 | 0 | 0 | 382895 | 0 | 0 | 0 | 0 | 0 | 0 | 0 | 0 | 0 | 487437.0738 | 0 | 0 | 0 | 2716187.5814 | 0 | 0 | 0 | 0 | 0 | 0 | 0 | 0 | 0 | 0 | -183083.8496 | 0 | 0 | 0 | 0 | 0 | 0 | 0 | 308357.8099
2016-04-16 04:00 | 17.4297 | 346133.5122 | 0 | 0 | 0 | 0 | 0 | 363855 | 0 | 0 | 0 | 0 | 0 | 0 | 0 | 0 | 0 | 619877.2255 | 0 | 0 | 0 | 2407829.7715 | 0 | 0 | 0 | 0 | 0 | 0 | 0 | 0 | 0 | 0 | 148809.1592 | 0 | 0 | 0 | 0 | 0 | 0 | 0 | 308357.8099
2016-04-16 05:00 | 0 | 364066.6323 | 0 | 0 | 0 | 0 | 0 | 347496 | 0 | 0 | 0 | 0 | 0 | 0 | 0 | 0 | 0 | 782821.8516 | 0 | 0 | 0 | 2099471.9616 | 0 | 0 | 0 | 0 | 0 | 0 | 0 | 0 | 0 | 0 | 183083.8496 | 0 | 0 | 0 | 0 | 0 | 0 | 0 | 308357.8099
2016-04-16 06:00 | 0 | 0 | 0 | 0 | 0 | 0 | 0 | 335417 | 0 | 0 | 0 | 0 | 0 | 0 | 0 | 0 | 0 | 632497.4851 | 0 | 0 | 0 | 1791114.1517 | 0 | 0 | 0 | 0 | 0 | 0 | 0 | 0 | 0 | 0 | -168903.7827 | 0 | 0 | 0 | 0 | 0 | 0 | 0 | 308357.8099
2016-04-16 07:00 | 0 | 0 | 0 | 0 | 0 | 0 | 0 | 327825 | 0 | 0 | 0 | 0 | 0 | 0 | 0 | 0 | 0 | 469552.8589 | 0 | 0 | 0 | 1523074.9844 | 0 | 0 | 0 | 0 | 0 | 0 | 0 | 0 | 0 | 0 | -183083.8496 | 0 | 0 | 0 | 0 | 0 | 0 | 0 | 268039.1674
2016-04-16 08:00 | 0 | 0 | 0 | 0 | 0 | 0 | 0 | 325337 | 0 | 0 | 0 | 0 | 0 | 0 | 0 | 0 | 0 | 306608.2327 | 0 | 0 | 0 | 1259643.2244 | 0 | 0 | 0 | 0 | 0 | 0 | 0 | 0 | 0 | 0 | -183083.8496 | 0 | 0 | 0 | 0 | 0 | 0 | 0 | 263431.7599
2016-04-16 09:00 | 0 | 0 | 0 | 0 | 0 | 0 | 0 | 327933 | 0 | 0 | 0 | 0 | 0 | 0 | 0 | 0 | 0 | 162944.6262 | 0 | 0 | 0 | 951285.4145 | 0 | 0 | 0 | 0 | 0 | 0 | 0 | 0 | 0 | 0 | -161419.7827 | 0 | 0 | 0 | 0 | 0 | 0 | 0 | 308357.8099
2016-04-16 10:00 | 0 | 0 | 0 | 0 | 0 | 0 | 0 | 334746 | 0 | 0 | 0 | 0 | 0 | 0 | 0 | 0 | 0 | 0 | 0 | 0 | 0 | 670429.5805 | 0 | 0 | 0 | 0 | 0 | 0 | 0 | 0 | 0 | 0 | -183083.8496 | 0 | 0 | 0 | 0 | 0 | 0 | 0 | 280855.834
2016-04-16 11:00 | 0 | 177793.7827 | 0 | 0 | 0 | 0 | 0 | 344307 | 0 | 0 | 0 | 0 | 0 | 0 | 0 | 0 | 0 | 0 | 0 | 0 | 0 | 362071.7706 | 0 | 0 | 0 | 0 | 0 | 0 | 0 | 0 | 0 | 0 | 0 | 0 | 0 | 0 | 0 | 0 | 0 | 0 | 308357.8099
2016-04-16 12:00 | 5160.0345 | 303109.8378 | 0 | 0 | 0 | 0 | 0 | 357102 | 0 | 0 | 0 | 0 | 0 | 0 | 0 | 0 | 0 | 0 | 0 | 0 | 0 | 271641.9045 | 0 | 0 | 0 | 0 | 0 | 0 | 0 | 0 | 0 | 0 | 0 | 0 | 0 | 0 | 0 | 0 | 0 | 0 | 90429.8661
2016-04-16 13:00 | 222644.3716 | 0 | 0 | 0 | 0 | 0 | 0 | 369331 | 0 | 0 | 0 | 0 | 0 | 0 | 0 | 0 | 0 | 0 | 0 | 0 | 0 | 0 | 0 | 0 | 0 | 0 | 0 | 0 | 0 | 0 | 0 | 0 | 0 | 0 | 0 | 0 | 0 | 0 | 0 | 0 | 271641.9045
2016-04-16 14:00 | 651259.5017 | 0 | 0 | 0 | 0 | 0 | 0 | 378117 | 0 | 0 | 0 | 0 | 0 | 0 | 0 | 0 | 0 | 0 | 0 | 0 | 0 | 270411.0766 | 0 | 0 | 0 | 0 | 0 | 0 | 0 | 0 | 0 | 0 | 0 | 0 | 0 | 0 | 0 | 0 | 0 | 273142.5017 | 0
2016-04-16 15:00 | 776773.0018 | 0 | 0 | 0 | 0 | 0 | 0 | 382861 | 0 | 0 | 0 | 0 | 0 | 0 | 0 | 0 | 0 | 0 | 50700.7809 | 0 | 0 | 609683.1775 | 0 | 0 | 0 | 0 | 0 | 0 | 0 | 0 | 0 | 0 | 0 | 51212.91 | 0 | 0 | 0 | 0 | 0 | 342699.0918 | 0
2016-04-16 16:00 | 962136.8514 | 0 | 0 | 0 | 0 | 0 | 0 | 385141 | 0 | 0 | 0 | 0 | 0 | 0 | 0 | 0 | 0 | 162944.6262 | 101401.5618 | 0 | 0 | 948955.2784 | 0 | 0 | 0 | 0 | 0 | 0 | 0 | 0 | 0 | 0 | 183083.8496 | 51212.91 | 0 | 0 | 0 | 0 | 0 | 342699.0918 | 0
2016-04-16 17:00 | 961336.8514 | 0 | 0 | 0 | 0 | 0 | 0 | 384341 | 0 | 0 | 0 | 0 | 0 | 0 | 0 | 0 | 0 | 325889.2523 | 152102.3427 | 0 | 0 | 1288227.3792 | 0 | 0 | 0 | 0 | 0 | 0 | 0 | 0 | 0 | 0 | 183083.8496 | 51212.91 | 0 | 0 | 0 | 0 | 0 | 342699.0918 | 0
2016-04-16 18:00 | 960765.8514 | 0 | 0 | 0 | 0 | 0 | 0 | 383770 | 0 | 0 | 0 | 0 | 0 | 0 | 0 | 0 | 0 | 488833.8785 | 202803.1236 | 0 | 0 | 1627499.4801 | 0 | 0 | 0 | 0 | 0 | 0 | 0 | 0 | 0 | 0 | 183083.8496 | 51212.91 | 0 | 0 | 0 | 0 | 0 | 342699.0918 | 0
2016-04-16 19:00 | 961096.8514 | 0 | 0 | 0 | 0 | 0 | 0 | 384101 | 0 | 0 | 0 | 0 | 0 | 0 | 0 | 0 | 0 | 651778.5047 | 253503.9046 | 0 | 0 | 1966771.581 | 0 | 0 | 0 | 0 | 0 | 0 | 0 | 0 | 0 | 0 | 183083.8496 | 51212.91 | 0 | 0 | 0 | 0 | 0 | 342699.0918 | 0
2016-04-16 20:00 | 962457.8514 | 0 | 0 | 0 | 0 | 0 | 0 | 385462 | 0 | 0 | 0 | 0 | 0 | 0 | 0 | 0 | 0 | 814723.1309 | 304204.6855 | 0 | 0 | 2306043.6819 | 0 | 0 | 0 | 0 | 0 | 0 | 0 | 0 | 0 | 0 | 183083.8496 | 51212.91 | 0 | 0 | 0 | 0 | 0 | 342699.0918 | 0
2016-04-16 21:00 | 744979.8023 | 0 | 0 | 0 | 0 | 0 | 0 | 387085 | 0 | 0 | 0 | 0 | 0 | 0 | 0 | 0 | 0 | 782667.8233 | 354905.4664 | 0 | 0 | 2645315.7827 | 0 | 0 | 0 | 0 | 0 | 0 | 0 | 0 | 0 | 0 | -36017.1995 | 51212.91 | 0 | 0 | 0 | 0 | 0 | 342699.0918 | 0
2016-04-16 22:00 | 965097.8514 | 0 | 0 | 0 | 0 | 0 | 0 | 388102 | 0 | 0 | 0 | 0 | 0 | 0 | 0 | 0 | 0 | 945612.4495 | 405606.2473 | 0 | 0 | 2984587.8836 | 0 | 0 | 0 | 0 | 0 | 0 | 0 | 0 | 0 | 0 | 183083.8496 | 51212.91 | 0 | 0 | 0 | 0 | 0 | 342699.0918 | 0
2016-04-16 23:00 | 816396.7578 | 0 | 0 | 0 | 0 | 0 | 0 | 388037 | 0 | 0 | 0 | 0 | 0 | 0 | 0 | 0 | 0 | 976270.9523 | 456307.0282 | 0 | 0 | 3323859.9845 | 0 | 0 | 0 | 0 | 0 | 0 | 0 | 0 | 0 | 0 | 34447.756 | 51212.91 | 0 | 0 | 0 | 0 | 0 | 342699.0918 | 0
2016-04-17 | 489980.0832 | 0 | 0 | 0 | 0 | 0 | 0 | 394464 | 0 | 0 | 0 | 0 | 0 | 0 | 0 | 0 | 0 | 976270.9523 | 456307.0282 | 0 | 0 | 3418420.9068 | 0 | 0 | 0 | 0 | 0 | 0 | 0 | 0 | 0 | 0 | 0 | 0 | 0 | 0 | 0 | 0 | 0 | 95516.0832 | 0
2016-04-17 01:00 | 39817.4709 | 0 | 0 | 0 | 0 | 0 | 0 | 395190 | 0 | 0 | 0 | 0 | 0 | 0 | 0 | 0 | 0 | 898927.0283 | 219199.9901 | 0 | 0 | 3110063.0969 | 0 | 0 | 0 | 0 | 0 | 0 | 0 | 0 | 0 | 0 | -86903.2854 | 0 | 237107.0381 | 0 | 0 | 0 | 0 | 0 | 308357.8099
2016-04-17 02:00 | 1145.7125 | 138460.5406 | 0 | 0 | 0 | 0 | 0 | 384800 | 0 | 0 | 0 | 0 | 0 | 0 | 0 | 0 | 0 | 895761.0388 | 44494.7854 | 0 | 0 | 2801705.287 | 0 | 0 | 0 | 0 | 0 | 0 | 0 | 0 | 0 | 0 | -3557.2916 | 0 | 174705.2047 | 0 | 0 | 0 | 0 | 0 | 308357.8099
2016-04-17 03:00 | 617.1753 | 0 | 0 | 0 | 0 | 0 | 0 | 369347 | 0 | 0 | 0 | 0 | 0 | 0 | 0 | 0 | 0 | 732816.4127 | 0 | 0 | 0 | 2493347.4771 | 0 | 0 | 0 | 0 | 0 | 0 | 0 | 0 | 0 | 0 | -183083.8496 | 0 | 44494.7854 | 0 | 0 | 0 | 0 | 0 | 308357.8099
2016-04-17 04:00 | 18.3291 | 368305.3032 | 0 | 0 | 0 | 0 | 0 | 351753 | 0 | 0 | 0 | 0 | 0 | 0 | 0 | 0 | 0 | 895761.0388 | 0 | 0 | 0 | 2184989.6672 | 0 | 0 | 0 | 0 | 0 | 0 | 0 | 0 | 0 | 0 | 183083.8496 | 0 | 0 | 0 | 0 | 0 | 0 | 0 | 308357.8099
2016-04-17 05:00 | 0 | 0 | 0 | 0 | 0 | 0 | 0 | 335850 | 0 | 0 | 0 | 0 | 0 | 0 | 0 | 0 | 0 | 745051.3023 | 0 | 0 | 0 | 1876631.8573 | 0 | 0 | 0 | 0 | 0 | 0 | 0 | 0 | 0 | 0 | -169336.7827 | 0 | 0 | 0 | 0 | 0 | 0 | 0 | 308357.8099
2016-04-17 06:00 | 0 | 0 | 0 | 0 | 0 | 0 | 0 | 324047 | 0 | 0 | 0 | 0 | 0 | 0 | 0 | 0 | 0 | 604846.2357 | 0 | 0 | 0 | 1568274.0474 | 0 | 0 | 0 | 0 | 0 | 0 | 0 | 0 | 0 | 0 | -157533.7827 | 0 | 0 | 0 | 0 | 0 | 0 | 0 | 308357.8099
2016-04-17 07:00 | 0 | 333201.6323 | 0 | 0 | 0 | 0 | 0 | 316631 | 0 | 0 | 0 | 0 | 0 | 0 | 0 | 0 | 0 | 767790.8619 | 0 | 0 | 0 | 1259916.2375 | 0 | 0 | 0 | 0 | 0 | 0 | 0 | 0 | 0 | 0 | 183083.8496 | 0 | 0 | 0 | 0 | 0 | 0 | 0 | 308357.8099
2016-04-17 08:00 | 0 | 0 | 0 | 0 | 0 | 0 | 0 | 313590 | 0 | 0 | 0 | 0 | 0 | 0 | 0 | 0 | 0 | 636892.5253 | 0 | 0 | 0 | 951558.4276 | 0 | 0 | 0 | 0 | 0 | 0 | 0 | 0 | 0 | 0 | -147076.7827 | 0 | 0 | 0 | 0 | 0 | 0 | 0 | 308357.8099
2016-04-17 09:00 | 0 | 0 | 0 | 0 | 0 | 0 | 0 | 314738 | 0 | 0 | 0 | 0 | 0 | 0 | 0 | 0 | 0 | 504972.4687 | 0 | 0 | 0 | 643200.6177 | 0 | 0 | 0 | 0 | 0 | 0 | 0 | 0 | 0 | 0 | -148224.7827 | 0 | 0 | 0 | 0 | 0 | 0 | 0 | 308357.8099
2016-04-17 10:00 | 0 | 0 | 0 | 0 | 0 | 0 | 0 | 318416 | 0 | 0 | 0 | 0 | 0 | 0 | 0 | 0 | 0 | 369778.9922 | 0 | 0 | 0 | 334842.8078 | 0 | 0 | 0 | 0 | 0 | 0 | 0 | 0 | 0 | 0 | -151902.7827 | 0 | 0 | 0 | 0 | 0 | 0 | 0 | 308357.8099
2016-04-17 11:00 | 0 | 0 | 0 | 0 | 0 | 0 | 0 | 324666 | 0 | 0 | 0 | 0 | 0 | 0 | 0 | 0 | 0 | 229023.0156 | 0 | 0 | 0 | 26484.998 | 0 | 0 | 0 | 0 | 0 | 0 | 0 | 0 | 0 | 0 | -158152.7827 | 0 | 0 | 0 | 0 | 0 | 0 | 0 | 308357.8099
2016-04-17 12:00 | 8427.5694 | 130585.6821 | 0 | 0 | 0 | 0 | 0 | 336399 | 0 | 0 | 0 | 0 | 0 | 0 | 0 | 0 | 0 | 66078.3894 | 0 | 0 | 0 | 0 | 0 | 0 | 0 | 0 | 0 | 0 | 0 | 0 | 0 | 0 | -183083.8496 | 0 | 0 | 0 | 0 | 0 | 0 | 0 | 26484.998
2016-04-17 13:00 | 274671.6186 | 0 | 0 | 0 | 0 | 0 | 0 | 348917 | 0 | 0 | 0 | 0 | 0 | 0 | 0 | 0 | 0 | 0 | 0 | 0 | 0 | 0 | 0 | 0 | 0 | 0 | 0 | 0 | 0 | 0 | 0 | 0 | -74245.3814 | 0 | 0 | 0 | 0 | 0 | 0 | 0 | 0
2016-04-17 14:00 | 737490.9584 | 0 | 0 | 0 | 0 | 0 | 0 | 357864 | 0 | 0 | 0 | 0 | 0 | 0 | 0 | 0 | 0 | 0 | 36558.588 | 0 | 0 | 339272.1009 | 0 | 0 | 0 | 0 | 0 | 0 | 0 | 0 | 0 | 0 | 0 | 36927.8666 | 0 | 0 | 0 | 0 | 0 | 342699.0918 | 0
2016-04-17 15:00 | 757897.0018 | 0 | 0 | 0 | 0 | 0 | 0 | 363985 | 0 | 0 | 0 | 0 | 0 | 0 | 0 | 0 | 0 | 0 | 87259.3689 | 0 | 0 | 678544.2017 | 0 | 0 | 0 | 0 | 0 | 0 | 0 | 0 | 0 | 0 | 0 | 51212.91 | 0 | 0 | 0 | 0 | 0 | 342699.0918 | 0
2016-04-17 16:00 | 946654.8514 | 0 | 0 | 0 | 0 | 0 | 0 | 369659 | 0 | 0 | 0 | 0 | 0 | 0 | 0 | 0 | 0 | 162944.6262 | 137960.1498 | 0 | 0 | 1017816.3026 | 0 | 0 | 0 | 0 | 0 | 0 | 0 | 0 | 0 | 0 | 183083.8496 | 51212.91 | 0 | 0 | 0 | 0 | 0 | 342699.0918 | 0
2016-04-17 17:00 | 950856.8514 | 0 | 0 | 0 | 0 | 0 | 0 | 373861 | 0 | 0 | 0 | 0 | 0 | 0 | 0 | 0 | 0 | 325889.2523 | 188660.9307 | 0 | 0 | 1357088.4035 | 0 | 0 | 0 | 0 | 0 | 0 | 0 | 0 | 0 | 0 | 183083.8496 | 51212.91 | 0 | 0 | 0 | 0 | 0 | 342699.0918 | 0
2016-04-17 18:00 | 954207.8514 | 0 | 0 | 0 | 0 | 0 | 0 | 377212 | 0 | 0 | 0 | 0 | 0 | 0 | 0 | 0 | 0 | 488833.8785 | 239361.7116 | 0 | 0 | 1696360.5043 | 0 | 0 | 0 | 0 | 0 | 0 | 0 | 0 | 0 | 0 | 183083.8496 | 51212.91 | 0 | 0 | 0 | 0 | 0 | 342699.0918 | 0
2016-04-17 19:00 | 957213.8514 | 0 | 0 | 0 | 0 | 0 | 0 | 380218 | 0 | 0 | 0 | 0 | 0 | 0 | 0 | 0 | 0 | 651778.5047 | 290062.4925 | 0 | 0 | 2035632.6052 | 0 | 0 | 0 | 0 | 0 | 0 | 0 | 0 | 0 | 0 | 183083.8496 | 51212.91 | 0 | 0 | 0 | 0 | 0 | 342699.0918 | 0
2016-04-17 20:00 | 962040.8514 | 0 | 0 | 0 | 0 | 0 | 0 | 385045 | 0 | 0 | 0 | 0 | 0 | 0 | 0 | 0 | 0 | 814723.1309 | 340763.2734 | 0 | 0 | 2374904.7061 | 0 | 0 | 0 | 0 | 0 | 0 | 0 | 0 | 0 | 0 | 183083.8496 | 51212.91 | 0 | 0 | 0 | 0 | 0 | 342699.0918 | 0
2016-04-17 21:00 | 674174.6965 | 0 | 0 | 0 | 0 | 0 | 0 | 391181 | 0 | 0 | 0 | 0 | 0 | 0 | 0 | 0 | 0 | 716005.8391 | 391464.0543 | 0 | 0 | 2714176.807 | 0 | 0 | 0 | 0 | 0 | 0 | 0 | 0 | 0 | 0 | -110918.3053 | 51212.91 | 0 | 0 | 0 | 0 | 0 | 342699.0918 | 0
2016-04-17 22:00 | 973110.8514 | 0 | 0 | 0 | 0 | 0 | 0 | 396115 | 0 | 0 | 0 | 0 | 0 | 0 | 0 | 0 | 0 | 878950.4653 | 442164.8352 | 0 | 0 | 3053448.9078 | 0 | 0 | 0 | 0 | 0 | 0 | 0 | 0 | 0 | 0 | 183083.8496 | 51212.91 | 0 | 0 | 0 | 0 | 0 | 342699.0918 | 0
2016-04-17 23:00 | 903110.8636 | 0 | 0 | 0 | 0 | 0 | 0 | 399850 | 0 | 0 | 0 | 0 | 0 | 0 | 0 | 0 | 0 | 976270.9523 | 492865.6162 | 0 | 0 | 3392721.0087 | 0 | 0 | 0 | 0 | 0 | 0 | 0 | 0 | 0 | 0 | 109348.8618 | 51212.91 | 0 | 0 | 0 | 0 | 0 | 342699.0918 | 0
2016-04-18 | 510823.0683 | 0 | 0 | 0 | 0 | 0 | 0 | 409894 | 0 | 0 | 0 | 0 | 0 | 0 | 0 | 0 | 0 | 976270.9523 | 492865.6162 | 0 | 0 | 3492640.7864 | 0 | 0 | 0 | 0 | 0 | 0 | 0 | 0 | 0 | 0 | 0 | 0 | 0 | 0 | 0 | 0 | 0 | 100929.0683 | 0
2016-04-18 01:00 | 48007.4517 | 0 | 0 | 0 | 0 | 0 | 0 | 410275 | 0 | 0 | 0 | 0 | 0 | 0 | 0 | 0 | 0 | 813326.3261 | 463399.3805 | 0 | 0 | 3184282.9765 | 0 | 0 | 0 | 0 | 0 | 0 | 0 | 0 | 0 | 0 | -183083.8496 | 0 | 29466.2356 | 0 | 0 | 0 | 0 | 0 | 308357.8099
2016-04-18 02:00 | 877.4113 | 243898.845 | 0 | 0 | 0 | 0 | 0 | 394431 | 0 | 0 | 0 | 0 | 0 | 0 | 0 | 0 | 0 | 708075.3371 | 463399.3805 | 0 | 0 | 3126143.7071 | 0 | 0 | 0 | 0 | 0 | 0 | 0 | 0 | 0 | 0 | -118259.5382 | 0 | 0 | 0 | 0 | 0 | 0 | 0 | 58139.2694
2016-04-18 03:00 | 356.2092 | 0 | 0 | 0 | 0 | 0 | 0 | 373893 | 0 | 0 | 0 | 0 | 0 | 0 | 0 | 0 | 0 | 545130.7109 | 407725.6042 | 0 | 0 | 2817785.8972 | 0 | 0 | 0 | 0 | 0 | 0 | 0 | 0 | 0 | 0 | -183083.8496 | 0 | 55673.7764 | 0 | 0 | 0 | 0 | 0 | 308357.8099
2016-04-18 04:00 | 16.5591 | 244501.4748 | 0 | 0 | 0 | 0 | 0 | 352812 | 0 | 0 | 0 | 0 | 0 | 0 | 0 | 0 | 0 | 687686.708 | 170618.5661 | 0 | 0 | 2509428.0873 | 0 | 0 | 0 | 0 | 0 | 0 | 0 | 0 | 0 | 0 | 160175.2776 | 0 | 237107.0381 | 0 | 0 | 0 | 0 | 0 | 308357.8099
2016-04-18 05:00 | 0 | 0 | 0 | 0 | 0 | 0 | 0 | 335936 | 0 | 0 | 0 | 0 | 0 | 0 | 0 | 0 | 0 | 536900.4314 | 170618.5661 | 0 | 0 | 2201070.2774 | 0 | 0 | 0 | 0 | 0 | 0 | 0 | 0 | 0 | 0 | -169422.7827 | 0 | 0 | 0 | 0 | 0 | 0 | 0 | 308357.8099
2016-04-18 06:00 | 0 | 0 | 0 | 0 | 0 | 0 | 0 | 324461 | 0 | 0 | 0 | 0 | 0 | 0 | 0 | 0 | 0 | 396326.9049 | 170618.5661 | 0 | 0 | 1892712.4675 | 0 | 0 | 0 | 0 | 0 | 0 | 0 | 0 | 0 | 0 | -157947.7827 | 0 | 0 | 0 | 0 | 0 | 0 | 0 | 308357.8099
2016-04-18 07:00 | 0 | 0 | 0 | 0 | 0 | 0 | 0 | 317564 | 0 | 0 | 0 | 0 | 0 | 0 | 0 | 0 | 0 | 233382.2787 | 170618.5661 | 0 | 0 | 1643675.152 | 0 | 0 | 0 | 0 | 0 | 0 | 0 | 0 | 0 | 0 | -183083.8496 | 0 | 0 | 0 | 0 | 0 | 0 | 0 | 249037.3155
2016-04-18 08:00 | 0 | 0 | 0 | 0 | 0 | 0 | 0 | 318785 | 0 | 0 | 0 | 0 | 0 | 0 | 0 | 0 | 0 | 97860.3921 | 170618.5661 | 0 | 0 | 1335317.3421 | 0 | 0 | 0 | 0 | 0 | 0 | 0 | 0 | 0 | 0 | -152271.7827 | 0 | 0 | 0 | 0 | 0 | 0 | 0 | 308357.8099
2016-04-18 09:00 | 0 | 237436.1355 | 0 | 0 | 0 | 0 | 0 | 330821 | 0 | 0 | 0 | 0 | 0 | 0 | 0 | 0 | 0 | 162944.6262 | 170618.5661 | 0 | 0 | 1026959.5322 | 0 | 0 | 0 | 0 | 0 | 0 | 0 | 0 | 0 | 0 | 73128.3528 | 0 | 0 | 0 | 0 | 0 | 0 | 0 | 308357.8099
2016-04-18 10:00 | 0 | 0 | 0 | 0 | 0 | 0 | 0 | 355668 | 0 | 0 | 0 | 0 | 0 | 0 | 0 | 0 | 0 | 0 | 156500.1172 | 0 | 0 | 718601.7223 | 0 | 0 | 0 | 0 | 0 | 0 | 0 | 0 | 0 | 0 | -183083.8496 | 0 | 14118.4489 | 0 | 0 | 0 | 0 | 0 | 308357.8099
2016-04-18 11:00 | 0 | 257978.2044 | 0 | 0 | 0 | 0 | 0 | 379602 | 0 | 0 | 0 | 0 | 0 | 0 | 0 | 0 | 0 | 0 | 156500.1172 | 0 | 0 | 493372.4712 | 0 | 0 | 0 | 0 | 0 | 0 | 0 | 0 | 0 | 0 | 0 | 0 | 0 | 0 | 0 | 0 | 0 | 0 | 225229.2511
2016-04-18 12:00 | 13069.6411 | 215706.5915 | 0 | 0 | 0 | 0 | 0 | 393054 | 0 | 0 | 0 | 0 | 0 | 0 | 0 | 0 | 0 | 0 | 156500.1172 | 0 | 0 | 189154.3833 | 0 | 0 | 0 | 0 | 0 | 0 | 0 | 0 | 0 | 0 | 0 | 0 | 0 | 0 | 0 | 0 | 0 | 0 | 304218.0879
2016-04-18 13:00 | 300196.633 | 0 | 0 | 0 | 0 | 0 | 0 | 402340 | 0 | 0 | 0 | 0 | 0 | 0 | 0 | 0 | 0 | 0 | 156500.1172 | 0 | 0 | 0 | 0 | 0 | 0 | 0 | 0 | 0 | 0 | 0 | 0 | 0 | 0 | 0 | 0 | 0 | 0 | 0 | 0 | 0 | 189154.3833
2016-04-18 14:00 | 755546.8572 | 0 | 0 | 0 | 0 | 0 | 0 | 411514 | 0 | 0 | 0 | 0 | 0 | 0 | 0 | 0 | 0 | 0 | 157820.545 | 0 | 0 | 339272.1009 | 0 | 0 | 0 | 0 | 0 | 0 | 0 | 0 | 0 | 0 | 0 | 1333.7654 | 0 | 0 | 0 | 0 | 0 | 342699.0918 | 0
2016-04-18 15:00 | 812487.0018 | 0 | 0 | 0 | 0 | 0 | 0 | 418575 | 0 | 0 | 0 | 0 | 0 | 0 | 0 | 0 | 0 | 0 | 208521.3259 | 0 | 0 | 678544.2017 | 0 | 0 | 0 | 0 | 0 | 0 | 0 | 0 | 0 | 0 | 0 | 51212.91 | 0 | 0 | 0 | 0 | 0 | 342699.0918 | 0
2016-04-18 16:00 | 1000921.8514 | 0 | 0 | 0 | 0 | 0 | 0 | 423926 | 0 | 0 | 0 | 0 | 0 | 0 | 0 | 0 | 0 | 162944.6262 | 259222.1068 | 0 | 0 | 1017816.3026 | 0 | 0 | 0 | 0 | 0 | 0 | 0 | 0 | 0 | 0 | 183083.8496 | 51212.91 | 0 | 0 | 0 | 0 | 0 | 342699.0918 | 0
2016-04-18 17:00 | 1007103.8514 | 0 | 0 | 0 | 0 | 0 | 0 | 430108 | 0 | 0 | 0 | 0 | 0 | 0 | 0 | 0 | 0 | 325889.2523 | 309922.8877 | 0 | 0 | 1357088.4035 | 0 | 0 | 0 | 0 | 0 | 0 | 0 | 0 | 0 | 0 | 183083.8496 | 51212.91 | 0 | 0 | 0 | 0 | 0 | 342699.0918 | 0
2016-04-18 18:00 | 1012645.8514 | 0 | 0 | 0 | 0 | 0 | 0 | 435650 | 0 | 0 | 0 | 0 | 0 | 0 | 0 | 0 | 0 | 488833.8785 | 360623.6686 | 0 | 0 | 1696360.5043 | 0 | 0 | 0 | 0 | 0 | 0 | 0 | 0 | 0 | 0 | 183083.8496 | 51212.91 | 0 | 0 | 0 | 0 | 0 | 342699.0918 | 0
2016-04-18 19:00 | 1017889.8514 | 0 | 0 | 0 | 0 | 0 | 0 | 440894 | 0 | 0 | 0 | 0 | 0 | 0 | 0 | 0 | 0 | 651778.5047 | 411324.4495 | 0 | 0 | 2035632.6052 | 0 | 0 | 0 | 0 | 0 | 0 | 0 | 0 | 0 | 0 | 183083.8496 | 51212.91 | 0 | 0 | 0 | 0 | 0 | 342699.0918 | 0
2016-04-18 20:00 | 1023118.8514 | 0 | 0 | 0 | 0 | 0 | 0 | 446123 | 0 | 0 | 0 | 0 | 0 | 0 | 0 | 0 | 0 | 814723.1309 | 462025.2304 | 0 | 0 | 2374904.7061 | 0 | 0 | 0 | 0 | 0 | 0 | 0 | 0 | 0 | 0 | 183083.8496 | 51212.91 | 0 | 0 | 0 | 0 | 0 | 342699.0918 | 0
2016-04-18 21:00 | 792380.4116 | 0 | 0 | 0 | 0 | 0 | 0 | 449708 | 0 | 0 | 0 | 0 | 0 | 0 | 0 | 0 | 0 | 769119.8956 | 512726.0113 | 0 | 0 | 2714176.807 | 0 | 0 | 0 | 0 | 0 | 0 | 0 | 0 | 0 | 0 | -51239.5902 | 51212.91 | 0 | 0 | 0 | 0 | 0 | 342699.0918 | 0
2016-04-18 22:00 | 1026602.8514 | 0 | 0 | 0 | 0 | 0 | 0 | 449607 | 0 | 0 | 0 | 0 | 0 | 0 | 0 | 0 | 0 | 932064.5218 | 563426.7923 | 0 | 0 | 3053448.9078 | 0 | 0 | 0 | 0 | 0 | 0 | 0 | 0 | 0 | 0 | 183083.8496 | 51212.91 | 0 | 0 | 0 | 0 | 0 | 342699.0918 | 0
2016-04-18 23:00 | 891064.1485 | 0 | 0 | 0 | 0 | 0 | 0 | 447482 | 0 | 0 | 0 | 0 | 0 | 0 | 0 | 0 | 0 | 976270.9523 | 614127.5732 | 0 | 0 | 3392721.0087 | 0 | 0 | 0 | 0 | 0 | 0 | 0 | 0 | 0 | 0 | 49670.1467 | 51212.91 | 0 | 0 | 0 | 0 | 0 | 342699.0918 | 0
2016-04-19 | 542503.5443 | 0 | 0 | 0 | 0 | 0 | 0 | 451741 | 0 | 0 | 0 | 0 | 0 | 0 | 0 | 0 | 0 | 976270.9523 | 614127.5732 | 0 | 0 | 3482575.9276 | 0 | 0 | 0 | 0 | 0 | 0 | 0 | 0 | 0 | 0 | 0 | 0 | 0 | 0 | 0 | 0 | 0 | 90762.5443 | 0
2016-04-19 01:00 | 49107.0403 | 69059.3659 | 0 | 0 | 0 | 0 | 0 | 445831 | 0 | 0 | 0 | 0 | 0 | 0 | 0 | 0 | 0 | 832846.2273 | 614127.5732 | 0 | 0 | 3174218.1177 | 0 | 0 | 0 | 0 | 0 | 0 | 0 | 0 | 0 | 0 | -161151.3764 | 0 | 0 | 0 | 0 | 0 | 0 | 0 | 308357.8099
2016-04-19 02:00 | 1216.5996 | 228821.4134 | 0 | 0 | 0 | 0 | 0 | 423020 | 0 | 0 | 0 | 0 | 0 | 0 | 0 | 0 | 0 | 748005.9376 | 614127.5732 | 0 | 0 | 2993374.0088 | 0 | 0 | 0 | 0 | 0 | 0 | 0 | 0 | 0 | 0 | -95326.1682 | 0 | 0 | 0 | 0 | 0 | 0 | 0 | 180844.1088
2016-04-19 03:00 | 494.2195 | 45813.7136 | 0 | 0 | 0 | 0 | 0 | 395905 | 0 | 0 | 0 | 0 | 0 | 0 | 0 | 0 | 0 | 585061.3114 | 614127.5732 | 0 | 0 | 2685016.1989 | 0 | 0 | 0 | 0 | 0 | 0 | 0 | 0 | 0 | 0 | -183083.8496 | 0 | 0 | 0 | 0 | 0 | 0 | 0 | 308357.8099
2016-04-19 04:00 | 18.0065 | 187515.1438 | 0 | 0 | 0 | 0 | 0 | 370617 | 0 | 0 | 0 | 0 | 0 | 0 | 0 | 0 | 0 | 422116.6853 | 614127.5732 | 0 | 0 | 2685016.1989 | 0 | 0 | 0 | 0 | 0 | 0 | 0 | 0 | 0 | 0 | -183083.8496 | 0 | 0 | 0 | 0 | 0 | 0 | 0 | 0
2016-04-19 05:00 | 0 | 192058.6859 | 0 | 0 | 0 | 0 | 0 | 351081 | 0 | 0 | 0 | 0 | 0 | 0 | 0 | 0 | 0 | 428783.5892 | 614127.5732 | 0 | 0 | 2376658.389 | 0 | 0 | 0 | 0 | 0 | 0 | 0 | 0 | 0 | 0 | 7490.9033 | 0 | 0 | 0 | 0 | 0 | 0 | 0 | 308357.8099
2016-04-19 06:00 | 0 | 176568.7062 | 0 | 0 | 0 | 0 | 0 | 335723 | 0 | 0 | 0 | 0 | 0 | 0 | 0 | 0 | 0 | 435333.0311 | 614127.5732 | 0 | 0 | 2068300.5791 | 0 | 0 | 0 | 0 | 0 | 0 | 0 | 0 | 0 | 0 | 7358.9236 | 0 | 0 | 0 | 0 | 0 | 0 | 0 | 308357.8099
2016-04-19 07:00 | 0 | 0 | 0 | 0 | 0 | 0 | 0 | 326292 | 0 | 0 | 0 | 0 | 0 | 0 | 0 | 0 | 0 | 293129.9146 | 614127.5732 | 0 | 0 | 1759942.7692 | 0 | 0 | 0 | 0 | 0 | 0 | 0 | 0 | 0 | 0 | -159778.7827 | 0 | 0 | 0 | 0 | 0 | 0 | 0 | 308357.8099
2016-04-19 08:00 | 0 | 138908.6743 | 0 | 0 | 0 | 0 | 0 | 324772 | 0 | 0 | 0 | 0 | 0 | 0 | 0 | 0 | 0 | 275908.3182 | 614127.5732 | 0 | 0 | 1451584.9594 | 0 | 0 | 0 | 0 | 0 | 0 | 0 | 0 | 0 | 0 | -19350.1083 | 0 | 0 | 0 | 0 | 0 | 0 | 0 | 308357.8099
2016-04-19 09:00 | 0 | 110464.9152 | 0 | 0 | 0 | 0 | 0 | 334201 | 0 | 0 | 0 | 0 | 0 | 0 | 0 | 0 | 0 | 224979.9662 | 614127.5732 | 0 | 0 | 1143227.1495 | 0 | 0 | 0 | 0 | 0 | 0 | 0 | 0 | 0 | 0 | -57222.8674 | 0 | 0 | 0 | 0 | 0 | 0 | 0 | 308357.8099
2016-04-19 10:00 | 0 | 99713.6858 | 0 | 0 | 0 | 0 | 0 | 357981 | 0 | 0 | 0 | 0 | 0 | 0 | 0 | 0 | 0 | 62035.34 | 439282.3068 | 0 | 0 | 1143227.1495 | 0 | 0 | 0 | 0 | 0 | 0 | 0 | 0 | 0 | 0 | -183083.8496 | 0 | 174845.2664 | 0 | 0 | 0 | 0 | 0 | 0
2016-04-19 11:00 | 0 | 92083.2751 | 0 | 0 | 0 | 0 | 0 | 381298 | 0 | 0 | 0 | 0 | 0 | 0 | 0 | 0 | 0 | 30203.4736 | 237107.0381 | 0 | 0 | 834869.3396 | 0 | 0 | 0 | 0 | 0 | 0 | 0 | 0 | 0 | 0 | -35766.142 | 0 | 202175.2687 | 0 | 0 | 0 | 0 | 0 | 308357.8099
2016-04-19 12:00 | 8736.7375 | 83269.5316 | 0 | 0 | 0 | 0 | 0 | 394412 | 0 | 0 | 0 | 0 | 0 | 0 | 0 | 0 | 0 | 0 | 0 | 0 | 0 | 526511.5297 | 0 | 0 | 0 | 0 | 0 | 0 | 0 | 0 | 0 | 0 | -33936.4872 | 0 | 237107.0381 | 0 | 0 | 0 | 0 | 0 | 308357.8099
2016-04-19 13:00 | 269937.4459 | 0 | 0 | 0 | 0 | 0 | 0 | 403745 | 0 | 0 | 0 | 0 | 0 | 0 | 0 | 0 | 0 | 0 | 0 | 0 | 0 | 278719.7627 | 0 | 0 | 0 | 0 | 0 | 0 | 0 | 0 | 0 | 0 | 0 | 0 | 0 | 0 | 0 | 0 | 0 | 0 | 247791.7669
2016-04-19 14:00 | 700711.7719 | 0 | 0 | 0 | 0 | 0 | 0 | 412923 | 0 | 0 | 0 | 0 | 0 | 0 | 0 | 0 | 0 | 0 | 0 | 0 | 0 | 563630.647 | 0 | 0 | 0 | 0 | 0 | 0 | 0 | 0 | 0 | 0 | 0 | 0 | 0 | 0 | 0 | 0 | 0 | 287788.7719 | 0
2016-04-19 15:00 | 814152.0018 | 0 | 0 | 0 | 0 | 0 | 0 | 420240 | 0 | 0 | 0 | 0 | 0 | 0 | 0 | 0 | 0 | 0 | 50700.7809 | 0 | 0 | 902902.7478 | 0 | 0 | 0 | 0 | 0 | 0 | 0 | 0 | 0 | 0 | 0 | 51212.91 | 0 | 0 | 0 | 0 | 0 | 342699.0918 | 0
2016-04-19 16:00 | 820399.0018 | 0 | 0 | 0 | 0 | 0 | 0 | 426487 | 0 | 0 | 0 | 0 | 0 | 0 | 0 | 0 | 0 | 0 | 101401.5618 | 0 | 0 | 1242174.8487 | 0 | 0 | 0 | 0 | 0 | 0 | 0 | 0 | 0 | 0 | 0 | 51212.91 | 0 | 0 | 0 | 0 | 0 | 342699.0918 | 0
2016-04-19 17:00 | 1010087.8514 | 0 | 0 | 0 | 0 | 0 | 0 | 433092 | 0 | 0 | 0 | 0 | 0 | 0 | 0 | 0 | 0 | 162944.6262 | 152102.3427 | 0 | 0 | 1581446.9496 | 0 | 0 | 0 | 0 | 0 | 0 | 0 | 0 | 0 | 0 | 183083.8496 | 51212.91 | 0 | 0 | 0 | 0 | 0 | 342699.0918 | 0
2016-04-19 18:00 | 1016806.8514 | 0 | 0 | 0 | 0 | 0 | 0 | 439811 | 0 | 0 | 0 | 0 | 0 | 0 | 0 | 0 | 0 | 325889.2523 | 202803.1236 | 0 | 0 | 1920719.0504 | 0 | 0 | 0 | 0 | 0 | 0 | 0 | 0 | 0 | 0 | 183083.8496 | 51212.91 | 0 | 0 | 0 | 0 | 0 | 342699.0918 | 0
2016-04-19 19:00 | 1021443.8514 | 0 | 0 | 0 | 0 | 0 | 0 | 444448 | 0 | 0 | 0 | 0 | 0 | 0 | 0 | 0 | 0 | 488833.8785 | 253503.9046 | 0 | 0 | 2259991.1513 | 0 | 0 | 0 | 0 | 0 | 0 | 0 | 0 | 0 | 0 | 183083.8496 | 51212.91 | 0 | 0 | 0 | 0 | 0 | 342699.0918 | 0
2016-04-19 20:00 | 1026005.8514 | 0 | 0 | 0 | 0 | 0 | 0 | 449010 | 0 | 0 | 0 | 0 | 0 | 0 | 0 | 0 | 0 | 651778.5047 | 304204.6855 | 0 | 0 | 2599263.2522 | 0 | 0 | 0 | 0 | 0 | 0 | 0 | 0 | 0 | 0 | 183083.8496 | 51212.91 | 0 | 0 | 0 | 0 | 0 | 342699.0918 | 0
2016-04-19 21:00 | 887387.4732 | 0 | 0 | 0 | 0 | 0 | 0 | 451693 | 0 | 0 | 0 | 0 | 0 | 0 | 0 | 0 | 0 | 688964.9043 | 354905.4664 | 0 | 0 | 2938535.353 | 0 | 0 | 0 | 0 | 0 | 0 | 0 | 0 | 0 | 0 | 41782.4714 | 51212.91 | 0 | 0 | 0 | 0 | 0 | 342699.0918 | 0
2016-04-19 22:00 | 1027932.8514 | 0 | 0 | 0 | 0 | 0 | 0 | 450937 | 0 | 0 | 0 | 0 | 0 | 0 | 0 | 0 | 0 | 851909.5304 | 405606.2473 | 0 | 0 | 3277807.4539 | 0 | 0 | 0 | 0 | 0 | 0 | 0 | 0 | 0 | 0 | 183083.8496 | 51212.91 | 0 | 0 | 0 | 0 | 0 | 342699.0918 | 0
2016-04-19 23:00 | 982629.9365 | 0 | 0 | 0 | 0 | 0 | 0 | 448986 | 0 | 0 | 0 | 0 | 0 | 0 | 0 | 0 | 0 | 976270.9523 | 456307.0282 | 0 | 0 | 3617079.5548 | 0 | 0 | 0 | 0 | 0 | 0 | 0 | 0 | 0 | 0 | 139731.9347 | 51212.91 | 0 | 0 | 0 | 0 | 0 | 342699.0918 | 0
2016-04-20 | 537389.7111 | 0 | 0 | 0 | 0 | 0 | 0 | 453335 | 0 | 0 | 0 | 0 | 0 | 0 | 0 | 0 | 0 | 976270.9523 | 456307.0282 | 0 | 0 | 3700293.7187 | 0 | 0 | 0 | 0 | 0 | 0 | 0 | 0 | 0 | 0 | 0 | 0 | 0 | 0 | 0 | 0 | 0 | 84054.7111 | 0
2016-04-20 01:00 | 51566.3851 | 139619.7177 | 0 | 0 | 0 | 0 | 0 | 447800 | 0 | 0 | 0 | 0 | 0 | 0 | 0 | 0 | 0 | 896081.3473 | 456307.0282 | 0 | 0 | 3391935.9088 | 0 | 0 | 0 | 0 | 0 | 0 | 0 | 0 | 0 | 0 | -90100.6798 | 0 | 0 | 0 | 0 | 0 | 0 | 0 | 308357.8099
2016-04-20 02:00 | 1207.5993 | 156640.4607 | 0 | 0 | 0 | 0 | 0 | 425207 | 0 | 0 | 0 | 0 | 0 | 0 | 0 | 0 | 0 | 897069.5176 | 219199.9901 | 0 | 0 | 3083578.0989 | 0 | 0 | 0 | 0 | 0 | 0 | 0 | 0 | 0 | 0 | 1110.3037 | 0 | 237107.0381 | 0 | 0 | 0 | 0 | 0 | 308357.8099
2016-04-20 03:00 | 427.7199 | 0 | 0 | 0 | 0 | 0 | 0 | 398341 | 0 | 0 | 0 | 0 | 0 | 0 | 0 | 0 | 0 | 734124.8914 | 106836.7038 | 0 | 0 | 2775220.2891 | 0 | 0 | 0 | 0 | 0 | 0 | 0 | 0 | 0 | 0 | -183083.8496 | 0 | 112363.2863 | 0 | 0 | 0 | 0 | 0 | 308357.8099
2016-04-20 04:00 | 18.6495 | 154428.2073 | 0 | 0 | 0 | 0 | 0 | 373790 | 0 | 0 | 0 | 0 | 0 | 0 | 0 | 0 | 0 | 727992.664 | 0 | 0 | 0 | 2466862.4792 | 0 | 0 | 0 | 0 | 0 | 0 | 0 | 0 | 0 | 0 | -6890.1431 | 0 | 106836.7038 | 0 | 0 | 0 | 0 | 0 | 308357.8099
2016-04-20 05:00 | 0 | 146142.7969 | 0 | 0 | 0 | 0 | 0 | 354341 | 0 | 0 | 0 | 0 | 0 | 0 | 0 | 0 | 0 | 690893.0267 | 0 | 0 | 0 | 2158504.6693 | 0 | 0 | 0 | 0 | 0 | 0 | 0 | 0 | 0 | 0 | -41684.9858 | 0 | 0 | 0 | 0 | 0 | 0 | 0 | 308357.8099
2016-04-20 06:00 | 0 | 135818.1698 | 0 | 0 | 0 | 0 | 0 | 338967 | 0 | 0 | 0 | 0 | 0 | 0 | 0 | 0 | 0 | 658287.3313 | 0 | 0 | 0 | 1850146.8594 | 0 | 0 | 0 | 0 | 0 | 0 | 0 | 0 | 0 | 0 | -36635.6128 | 0 | 0 | 0 | 0 | 0 | 0 | 0 | 308357.8099
2016-04-20 07:00 | 0 | 129596.0911 | 0 | 0 | 0 | 0 | 0 | 329453 | 0 | 0 | 0 | 0 | 0 | 0 | 0 | 0 | 0 | 628611.4458 | 0 | 0 | 0 | 1541789.0495 | 0 | 0 | 0 | 0 | 0 | 0 | 0 | 0 | 0 | 0 | -33343.6916 | 0 | 0 | 0 | 0 | 0 | 0 | 0 | 308357.8099
2016-04-20 08:00 | 0 | 0 | 0 | 0 | 0 | 0 | 0 | 327697 | 0 | 0 | 0 | 0 | 0 | 0 | 0 | 0 | 0 | 485157.8792 | 0 | 0 | 0 | 1233431.2396 | 0 | 0 | 0 | 0 | 0 | 0 | 0 | 0 | 0 | 0 | -161183.7827 | 0 | 0 | 0 | 0 | 0 | 0 | 0 | 308357.8099
2016-04-20 09:00 | 0 | 0 | 0 | 0 | 0 | 0 | 0 | 335851 | 0 | 0 | 0 | 0 | 0 | 0 | 0 | 0 | 0 | 322213.253 | 0 | 0 | 0 | 950529.1093 | 0 | 0 | 0 | 0 | 0 | 0 | 0 | 0 | 0 | 0 | -183083.8496 | 0 | 0 | 0 | 0 | 0 | 0 | 0 | 282902.1303
2016-04-20 10:00 | 0 | 147859.9884 | 0 | 0 | 0 | 0 | 0 | 359277 | 0 | 0 | 0 | 0 | 0 | 0 | 0 | 0 | 0 | 282248.8762 | 0 | 0 | 0 | 642171.2994 | 0 | 0 | 0 | 0 | 0 | 0 | 0 | 0 | 0 | 0 | -44903.7942 | 0 | 0 | 0 | 0 | 0 | 0 | 0 | 308357.8099
2016-04-20 11:00 | 0 | 149519.9302 | 0 | 0 | 0 | 0 | 0 | 381420 | 0 | 0 | 0 | 0 | 0 | 0 | 0 | 0 | 0 | 207284.9286 | 0 | 0 | 0 | 368706.6416 | 0 | 0 | 0 | 0 | 0 | 0 | 0 | 0 | 0 | 0 | -84229.1546 | 0 | 0 | 0 | 0 | 0 | 0 | 0 | 273464.6578
2016-04-20 12:00 | 19033.2399 | 24981.6931 | 0 | 0 | 0 | 0 | 0 | 393612 | 0 | 0 | 0 | 0 | 0 | 0 | 0 | 0 | 0 | 44340.3024 | 0 | 0 | 0 | 60348.8317 | 0 | 0 | 0 | 0 | 0 | 0 | 0 | 0 | 0 | 0 | -183083.8496 | 0 | 0 | 0 | 0 | 0 | 0 | 0 | 308357.8099
2016-04-20 13:00 | 352224.4355 | 0 | 0 | 0 | 0 | 0 | 0 | 402045 | 0 | 0 | 0 | 0 | 0 | 0 | 0 | 0 | 0 | 0 | 0 | 0 | 0 | 60348.8317 | 0 | 0 | 0 | 0 | 0 | 0 | 0 | 0 | 0 | 0 | -49820.5645 | 0 | 0 | 0 | 0 | 0 | 0 | 0 | 0
2016-04-20 14:00 | 824868.399 | 0 | 0 | 0 | 0 | 0 | 0 | 411489 | 0 | 0 | 0 | 0 | 0 | 0 | 0 | 0 | 0 | 17325.9835 | 50700.7809 | 0 | 0 | 399620.9326 | 0 | 0 | 0 | 0 | 0 | 0 | 0 | 0 | 0 | 0 | 19467.3972 | 51212.91 | 0 | 0 | 0 | 0 | 0 | 342699.0918 | 0
2016-04-20 15:00 | 792705.6046 | 0 | 0 | 0 | 0 | 0 | 0 | 418261 | 0 | 0 | 0 | 0 | 0 | 0 | 0 | 0 | 0 | 0 | 101401.5618 | 0 | 0 | 738893.0335 | 0 | 0 | 0 | 0 | 0 | 0 | 0 | 0 | 0 | 0 | -19467.3972 | 51212.91 | 0 | 0 | 0 | 0 | 0 | 342699.0918 | 0
2016-04-20 16:00 | 1000590.8514 | 0 | 0 | 0 | 0 | 0 | 0 | 423595 | 0 | 0 | 0 | 0 | 0 | 0 | 0 | 0 | 0 | 162944.6262 | 152102.3427 | 0 | 0 | 1078165.1343 | 0 | 0 | 0 | 0 | 0 | 0 | 0 | 0 | 0 | 0 | 183083.8496 | 51212.91 | 0 | 0 | 0 | 0 | 0 | 342699.0918 | 0
2016-04-20 17:00 | 1006860.8514 | 0 | 0 | 0 | 0 | 0 | 0 | 429865 | 0 | 0 | 0 | 0 | 0 | 0 | 0 | 0 | 0 | 325889.2523 | 202803.1236 | 0 | 0 | 1417437.2352 | 0 | 0 | 0 | 0 | 0 | 0 | 0 | 0 | 0 | 0 | 183083.8496 | 51212.91 | 0 | 0 | 0 | 0 | 0 | 342699.0918 | 0
2016-04-20 18:00 | 1013055.8514 | 0 | 0 | 0 | 0 | 0 | 0 | 436060 | 0 | 0 | 0 | 0 | 0 | 0 | 0 | 0 | 0 | 488833.8785 | 253503.9046 | 0 | 0 | 1756709.3361 | 0 | 0 | 0 | 0 | 0 | 0 | 0 | 0 | 0 | 0 | 183083.8496 | 51212.91 | 0 | 0 | 0 | 0 | 0 | 342699.0918 | 0
2016-04-20 19:00 | 1018801.8514 | 0 | 0 | 0 | 0 | 0 | 0 | 441806 | 0 | 0 | 0 | 0 | 0 | 0 | 0 | 0 | 0 | 651778.5047 | 304204.6855 | 0 | 0 | 2095981.4369 | 0 | 0 | 0 | 0 | 0 | 0 | 0 | 0 | 0 | 0 | 183083.8496 | 51212.91 | 0 | 0 | 0 | 0 | 0 | 342699.0918 | 0
2016-04-20 20:00 | 1023831.8514 | 0 | 0 | 0 | 0 | 0 | 0 | 446836 | 0 | 0 | 0 | 0 | 0 | 0 | 0 | 0 | 0 | 814723.1309 | 354905.4664 | 0 | 0 | 2435253.5378 | 0 | 0 | 0 | 0 | 0 | 0 | 0 | 0 | 0 | 0 | 183083.8496 | 51212.91 | 0 | 0 | 0 | 0 | 0 | 342699.0918 | 0
2016-04-20 21:00 | 1025468.4079 | 0 | 0 | 0 | 0 | 0 | 0 | 450042 | 0 | 0 | 0 | 0 | 0 | 0 | 0 | 0 | 0 | 976270.9523 | 405606.2473 | 0 | 0 | 2774525.6387 | 0 | 0 | 0 | 0 | 0 | 0 | 0 | 0 | 0 | 0 | 181514.4061 | 51212.91 | 0 | 0 | 0 | 0 | 0 | 342699.0918 | 0
2016-04-20 22:00 | 675858.2911 | 0 | 0 | 0 | 0 | 0 | 0 | 449574 | 0 | 0 | 0 | 0 | 0 | 0 | 0 | 0 | 0 | 827082.2898 | 456307.0282 | 0 | 0 | 3113797.7395 | 0 | 0 | 0 | 0 | 0 | 0 | 0 | 0 | 0 | 0 | -167627.7107 | 51212.91 | 0 | 0 | 0 | 0 | 0 | 342699.0918 | 0
2016-04-20 23:00 | 1009354.7125 | 0 | 0 | 0 | 0 | 0 | 0 | 447815 | 0 | 0 | 0 | 0 | 0 | 0 | 0 | 0 | 0 | 976270.9523 | 507007.8091 | 0 | 0 | 3453069.8404 | 0 | 0 | 0 | 0 | 0 | 0 | 0 | 0 | 0 | 0 | 167627.7107 | 51212.91 | 0 | 0 | 0 | 0 | 0 | 342699.0918 | 0
2016-04-21 | 586506.3835 | 0 | 0 | 0 | 0 | 0 | 0 | 452475 | 0 | 0 | 0 | 0 | 0 | 0 | 0 | 0 | 0 | 976270.9523 | 507007.8091 | 0 | 0 | 3585760.9101 | 0 | 0 | 0 | 0 | 0 | 0 | 0 | 0 | 0 | 0 | 0 | 0 | 0 | 0 | 0 | 0 | 0 | 134031.3835 | 0
2016-04-21 01:00 | 56259.533 | 87475.5497 | 0 | 0 | 0 | 0 | 0 | 446707 | 0 | 0 | 0 | 0 | 0 | 0 | 0 | 0 | 0 | 813326.3261 | 275833.4114 | 0 | 0 | 3547829.2866 | 0 | 0 | 0 | 0 | 0 | 0 | 0 | 0 | 0 | 0 | -183083.8496 | 0 | 231174.3977 | 0 | 0 | 0 | 0 | 0 | 37931.6234
2016-04-21 02:00 | 1325.8115 | 0 | 0 | 0 | 0 | 0 | 0 | 424801 | 0 | 0 | 0 | 0 | 0 | 0 | 0 | 0 | 0 | 650381.7 | 104023.8264 | 0 | 0 | 3239471.4767 | 0 | 0 | 0 | 0 | 0 | 0 | 0 | 0 | 0 | 0 | -183083.8496 | 0 | 171809.585 | 0 | 0 | 0 | 0 | 0 | 308357.8099
2016-04-21 03:00 | 315.0676 | 47536.8655 | 0 | 0 | 0 | 0 | 0 | 397449 | 0 | 0 | 0 | 0 | 0 | 0 | 0 | 0 | 0 | 487437.0738 | 104023.8264 | 0 | 0 | 2931113.6668 | 0 | 0 | 0 | 0 | 0 | 0 | 0 | 0 | 0 | 0 | -183083.8496 | 0 | 0 | 0 | 0 | 0 | 0 | 0 | 308357.8099
2016-04-21 04:00 | 18.4725 | 24905.904 | 0 | 0 | 0 | 0 | 0 | 372952 | 0 | 0 | 0 | 0 | 0 | 0 | 0 | 0 | 0 | 325889.2523 | 104023.8264 | 0 | 0 | 2622755.8569 | 0 | 0 | 0 | 0 | 0 | 0 | 0 | 0 | 0 | 0 | -181514.4061 | 0 | 0 | 0 | 0 | 0 | 0 | 0 | 308357.8099
2016-04-21 05:00 | 0 | 3852.933 | 0 | 0 | 0 | 0 | 0 | 353450 | 0 | 0 | 0 | 0 | 0 | 0 | 0 | 0 | 0 | 162944.6262 | 104023.8264 | 0 | 0 | 2314398.047 | 0 | 0 | 0 | 0 | 0 | 0 | 0 | 0 | 0 | 0 | -183083.8496 | 0 | 0 | 0 | 0 | 0 | 0 | 0 | 308357.8099
2016-04-21 06:00 | 0 | 0 | 0 | 0 | 0 | 0 | 0 | 339040 | 0 | 0 | 0 | 0 | 0 | 0 | 0 | 0 | 0 | 0 | 104023.8264 | 0 | 0 | 2025590.3612 | 0 | 0 | 0 | 0 | 0 | 0 | 0 | 0 | 0 | 0 | -183083.8496 | 0 | 0 | 0 | 0 | 0 | 0 | 0 | 288807.6859
2016-04-21 07:00 | 0 | 300944.3869 | 0 | 0 | 0 | 0 | 0 | 329104 | 0 | 0 | 0 | 0 | 0 | 0 | 0 | 0 | 0 | 162944.6262 | 0 | 0 | 0 | 1717232.5513 | 0 | 0 | 0 | 0 | 0 | 0 | 0 | 0 | 0 | 0 | 183083.8496 | 0 | 104023.8264 | 0 | 0 | 0 | 0 | 0 | 308357.8099
2016-04-21 08:00 | 0 | 150315.7157 | 0 | 0 | 0 | 0 | 0 | 328157 | 0 | 0 | 0 | 0 | 0 | 0 | 0 | 0 | 0 | 152862.6466 | 0 | 0 | 0 | 1408874.7414 | 0 | 0 | 0 | 0 | 0 | 0 | 0 | 0 | 0 | 0 | -11328.067 | 0 | 0 | 0 | 0 | 0 | 0 | 0 | 308357.8099
2016-04-21 09:00 | 0 | 0 | 0 | 0 | 0 | 0 | 0 | 338269 | 0 | 0 | 0 | 0 | 0 | 0 | 0 | 0 | 0 | 0 | 0 | 0 | 0 | 1100516.9315 | 0 | 0 | 0 | 0 | 0 | 0 | 0 | 0 | 0 | 0 | -171755.7827 | 0 | 0 | 0 | 0 | 0 | 0 | 0 | 308357.8099
2016-04-21 10:00 | 0 | 326329.9079 | 0 | 0 | 0 | 0 | 0 | 361209 | 0 | 0 | 0 | 0 | 0 | 0 | 0 | 0 | 0 | 117154.3714 | 0 | 0 | 0 | 792159.1216 | 0 | 0 | 0 | 0 | 0 | 0 | 0 | 0 | 0 | 0 | 131634.1252 | 0 | 0 | 0 | 0 | 0 | 0 | 0 | 308357.8099
2016-04-21 11:00 | 0 | 268706.5071 | 0 | 0 | 0 | 0 | 0 | 383770 | 0 | 0 | 0 | 0 | 0 | 0 | 0 | 0 | 0 | 162944.6262 | 0 | 0 | 0 | 483801.3117 | 0 | 0 | 0 | 0 | 0 | 0 | 0 | 0 | 0 | 0 | 51449.7244 | 0 | 0 | 0 | 0 | 0 | 0 | 0 | 308357.8099
2016-04-21 12:00 | 30963.4707 | 15828.4623 | 0 | 0 | 0 | 0 | 0 | 396389 | 0 | 0 | 0 | 0 | 0 | 0 | 0 | 0 | 0 | 0 | 0 | 0 | 0 | 175443.5018 | 0 | 0 | 0 | 0 | 0 | 0 | 0 | 0 | 0 | 0 | -183083.8496 | 0 | 0 | 0 | 0 | 0 | 0 | 0 | 308357.8099
2016-04-21 13:00 | 413450.0981 | 0 | 0 | 0 | 0 | 0 | 0 | 406990 | 0 | 0 | 0 | 0 | 0 | 0 | 0 | 0 | 0 | 0 | 0 | 0 | 0 | 181838.9989 | 0 | 0 | 0 | 0 | 0 | 0 | 0 | 0 | 0 | 0 | 0 | 0 | 0 | 0 | 0 | 0 | 0 | 6460.0981 | 0
2016-04-21 14:00 | 810368.0018 | 0 | 0 | 0 | 0 | 0 | 0 | 416456 | 0 | 0 | 0 | 0 | 0 | 0 | 0 | 0 | 0 | 0 | 50700.7809 | 0 | 0 | 521111.0997 | 0 | 0 | 0 | 0 | 0 | 0 | 0 | 0 | 0 | 0 | 0 | 51212.91 | 0 | 0 | 0 | 0 | 0 | 342699.0918 | 0
2016-04-21 15:00 | 816622.0018 | 0 | 0 | 0 | 0 | 0 | 0 | 422710 | 0 | 0 | 0 | 0 | 0 | 0 | 0 | 0 | 0 | 0 | 101401.5618 | 0 | 0 | 860383.2006 | 0 | 0 | 0 | 0 | 0 | 0 | 0 | 0 | 0 | 0 | 0 | 51212.91 | 0 | 0 | 0 | 0 | 0 | 342699.0918 | 0
2016-04-21 16:00 | 821129.0018 | 0 | 0 | 0 | 0 | 0 | 0 | 427217 | 0 | 0 | 0 | 0 | 0 | 0 | 0 | 0 | 0 | 0 | 152102.3427 | 0 | 0 | 1199655.3015 | 0 | 0 | 0 | 0 | 0 | 0 | 0 | 0 | 0 | 0 | 0 | 51212.91 | 0 | 0 | 0 | 0 | 0 | 342699.0918 | 0
2016-04-21 17:00 | 1008142.4079 | 0 | 0 | 0 | 0 | 0 | 0 | 432716 | 0 | 0 | 0 | 0 | 0 | 0 | 0 | 0 | 0 | 161547.8215 | 202803.1236 | 0 | 0 | 1538927.4024 | 0 | 0 | 0 | 0 | 0 | 0 | 0 | 0 | 0 | 0 | 181514.4061 | 51212.91 | 0 | 0 | 0 | 0 | 0 | 342699.0918 | 0
2016-04-21 18:00 | 1015086.8514 | 0 | 0 | 0 | 0 | 0 | 0 | 438091 | 0 | 0 | 0 | 0 | 0 | 0 | 0 | 0 | 0 | 324492.4476 | 253503.9046 | 0 | 0 | 1878199.5032 | 0 | 0 | 0 | 0 | 0 | 0 | 0 | 0 | 0 | 0 | 183083.8496 | 51212.91 | 0 | 0 | 0 | 0 | 0 | 342699.0918 | 0
2016-04-21 19:00 | 1018489.8514 | 0 | 0 | 0 | 0 | 0 | 0 | 441494 | 0 | 0 | 0 | 0 | 0 | 0 | 0 | 0 | 0 | 487437.0738 | 304204.6855 | 0 | 0 | 2217471.6041 | 0 | 0 | 0 | 0 | 0 | 0 | 0 | 0 | 0 | 0 | 183083.8496 | 51212.91 | 0 | 0 | 0 | 0 | 0 | 342699.0918 | 0
2016-04-21 20:00 | 1022194.8514 | 0 | 0 | 0 | 0 | 0 | 0 | 445199 | 0 | 0 | 0 | 0 | 0 | 0 | 0 | 0 | 0 | 650381.7 | 354905.4664 | 0 | 0 | 2556743.705 | 0 | 0 | 0 | 0 | 0 | 0 | 0 | 0 | 0 | 0 | 183083.8496 | 51212.91 | 0 | 0 | 0 | 0 | 0 | 342699.0918 | 0
2016-04-21 21:00 | 1023938.8514 | 0 | 0 | 0 | 0 | 0 | 0 | 446943 | 0 | 0 | 0 | 0 | 0 | 0 | 0 | 0 | 0 | 813326.3261 | 405606.2473 | 0 | 0 | 2896015.8058 | 0 | 0 | 0 | 0 | 0 | 0 | 0 | 0 | 0 | 0 | 183083.8496 | 51212.91 | 0 | 0 | 0 | 0 | 0 | 342699.0918 | 0
2016-04-21 22:00 | 1021522.8514 | 0 | 0 | 0 | 0 | 0 | 0 | 444527 | 0 | 0 | 0 | 0 | 0 | 0 | 0 | 0 | 0 | 976270.9523 | 456307.0282 | 0 | 0 | 3235287.9067 | 0 | 0 | 0 | 0 | 0 | 0 | 0 | 0 | 0 | 0 | 183083.8496 | 51212.91 | 0 | 0 | 0 | 0 | 0 | 342699.0918 | 0
2016-04-21 23:00 | 836771.0018 | 0 | 0 | 0 | 0 | 0 | 0 | 442859 | 0 | 0 | 0 | 0 | 0 | 0 | 0 | 0 | 0 | 976270.9523 | 507007.8091 | 0 | 0 | 3574560.0076 | 0 | 0 | 0 | 0 | 0 | 0 | 0 | 0 | 0 | 0 | 0 | 51212.91 | 0 | 0 | 0 | 0 | 0 | 342699.0918 | 0
2016-04-22 | 574199.7486 | 0 | 0 | 0 | 0 | 0 | 0 | 447196 | 0 | 0 | 0 | 0 | 0 | 0 | 0 | 0 | 0 | 976270.9523 | 507007.8091 | 0 | 0 | 3700293.7187 | 0 | 0 | 0 | 0 | 0 | 0 | 0 | 0 | 0 | 0 | 0 | 0 | 0 | 0 | 0 | 0 | 0 | 127003.7486 | 0
2016-04-22 01:00 | 64338.6308 | 0 | 0 | 0 | 0 | 0 | 0 | 441770 | 0 | 0 | 0 | 0 | 0 | 0 | 0 | 0 | 0 | 879294.6606 | 269900.771 | 0 | 0 | 3391935.9088 | 0 | 0 | 0 | 0 | 0 | 0 | 0 | 0 | 0 | 0 | -108962.1255 | 0 | 237107.0381 | 0 | 0 | 0 | 0 | 0 | 308357.8099
2016-04-22 02:00 | 1443.8627 | 280526.0564 | 0 | 0 | 0 | 0 | 0 | 422572 | 0 | 0 | 0 | 0 | 0 | 0 | 0 | 0 | 0 | 905652.5229 | 261285.7964 | 0 | 0 | 3083578.0989 | 0 | 0 | 0 | 0 | 0 | 0 | 0 | 0 | 0 | 0 | 29615.5756 | 0 | 8614.9747 | 0 | 0 | 0 | 0 | 0 | 308357.8099
2016-04-22 03:00 | 434.565 | 69784.1605 | 0 | 0 | 0 | 0 | 0 | 397667 | 0 | 0 | 0 | 0 | 0 | 0 | 0 | 0 | 0 | 762420.322 | 261285.7964 | 0 | 0 | 2775220.2891 | 0 | 0 | 0 | 0 | 0 | 0 | 0 | 0 | 0 | 0 | -160935.0571 | 0 | 0 | 0 | 0 | 0 | 0 | 0 | 308357.8099
2016-04-22 04:00 | 19.1857 | 22707.7473 | 0 | 0 | 0 | 0 | 0 | 372324 | 0 | 0 | 0 | 0 | 0 | 0 | 0 | 0 | 0 | 599475.6959 | 261285.7964 | 0 | 0 | 2466862.4792 | 0 | 0 | 0 | 0 | 0 | 0 | 0 | 0 | 0 | 0 | -183083.8496 | 0 | 0 | 0 | 0 | 0 | 0 | 0 | 308357.8099
2016-04-22 05:00 | 0 | 0 | 0 | 0 | 0 | 0 | 0 | 351972 | 0 | 0 | 0 | 0 | 0 | 0 | 0 | 0 | 0 | 436531.0697 | 255762.6963 | 0 | 0 | 2158504.6693 | 0 | 0 | 0 | 0 | 0 | 0 | 0 | 0 | 0 | 0 | -183083.8496 | 0 | 5523.1001 | 0 | 0 | 0 | 0 | 0 | 308357.8099
2016-04-22 06:00 | 0 | 251807.6059 | 0 | 0 | 0 | 0 | 0 | 337193 | 0 | 0 | 0 | 0 | 0 | 0 | 0 | 0 | 0 | 599475.6959 | 18655.6582 | 0 | 0 | 1850146.8594 | 0 | 0 | 0 | 0 | 0 | 0 | 0 | 0 | 0 | 0 | 183083.8496 | 0 | 237107.0381 | 0 | 0 | 0 | 0 | 0 | 308357.8099
2016-04-22 07:00 | 0 | 0 | 0 | 0 | 0 | 0 | 0 | 328530 | 0 | 0 | 0 | 0 | 0 | 0 | 0 | 0 | 0 | 455280.7593 | 18655.6582 | 0 | 0 | 1541789.0495 | 0 | 0 | 0 | 0 | 0 | 0 | 0 | 0 | 0 | 0 | -162016.7827 | 0 | 0 | 0 | 0 | 0 | 0 | 0 | 308357.8099
2016-04-22 08:00 | 0 | 0 | 0 | 0 | 0 | 0 | 0 | 326530 | 0 | 0 | 0 | 0 | 0 | 0 | 0 | 0 | 0 | 312865.8227 | 18655.6582 | 0 | 0 | 1233431.2396 | 0 | 0 | 0 | 0 | 0 | 0 | 0 | 0 | 0 | 0 | -160016.7827 | 0 | 0 | 0 | 0 | 0 | 0 | 0 | 308357.8099
2016-04-22 09:00 | 0 | 0 | 0 | 0 | 0 | 0 | 0 | 334964 | 0 | 0 | 0 | 0 | 0 | 0 | 0 | 0 | 0 | 162944.6262 | 18655.6582 | 0 | 0 | 925073.4297 | 0 | 0 | 0 | 0 | 0 | 0 | 0 | 0 | 0 | 0 | -168450.7827 | 0 | 0 | 0 | 0 | 0 | 0 | 0 | 308357.8099
2016-04-22 10:00 | 0 | 0 | 0 | 0 | 0 | 0 | 0 | 357619 | 0 | 0 | 0 | 0 | 0 | 0 | 0 | 0 | 0 | 0 | 0 | 0 | 0 | 616715.6198 | 0 | 0 | 0 | 0 | 0 | 0 | 0 | 0 | 0 | 0 | -183083.8496 | 0 | 18655.6582 | 0 | 0 | 0 | 0 | 0 | 308357.8099
2016-04-22 11:00 | 0 | 244423.0619 | 0 | 0 | 0 | 0 | 0 | 379900 | 0 | 0 | 0 | 0 | 0 | 0 | 0 | 0 | 0 | 27622.2885 | 0 | 0 | 0 | 308357.8099 | 0 | 0 | 0 | 0 | 0 | 0 | 0 | 0 | 0 | 0 | 31036.2793 | 0 | 0 | 0 | 0 | 0 | 0 | 0 | 308357.8099
2016-04-22 12:00 | 35985.8518 | 165588.7784 | 0 | 0 | 0 | 0 | 0 | 394673 | 0 | 0 | 0 | 0 | 0 | 0 | 0 | 0 | 0 | 0 | 0 | 0 | 0 | 8242.8274 | 0 | 0 | 0 | 0 | 0 | 0 | 0 | 0 | 0 | 0 | -31036.2793 | 0 | 0 | 0 | 0 | 0 | 0 | 0 | 300114.9825
2016-04-22 13:00 | 402536.8732 | 0 | 0 | 0 | 0 | 0 | 0 | 406988 | 0 | 0 | 0 | 0 | 0 | 0 | 0 | 0 | 0 | 0 | 0 | 0 | 0 | 0 | 0 | 0 | 0 | 0 | 0 | 0 | 0 | 0 | 0 | 0 | 0 | 0 | 0 | 0 | 0 | 0 | 0 | 0 | 8242.8274
2016-04-22 14:00 | 848131.8558 | 0 | 0 | 0 | 0 | 0 | 0 | 418460 | 0 | 0 | 0 | 0 | 0 | 0 | 0 | 0 | 0 | 31826.2701 | 50700.7809 | 0 | 0 | 339272.1009 | 0 | 0 | 0 | 0 | 0 | 0 | 0 | 0 | 0 | 0 | 35759.854 | 51212.91 | 0 | 0 | 0 | 0 | 0 | 342699.0918 | 0
2016-04-22 15:00 | 785809.1478 | 0 | 0 | 0 | 0 | 0 | 0 | 427657 | 0 | 0 | 0 | 0 | 0 | 0 | 0 | 0 | 0 | 0 | 101401.5618 | 0 | 0 | 678544.2017 | 0 | 0 | 0 | 0 | 0 | 0 | 0 | 0 | 0 | 0 | -35759.854 | 51212.91 | 0 | 0 | 0 | 0 | 0 | 342699.0918 | 0
2016-04-22 16:00 | 827570.0018 | 0 | 0 | 0 | 0 | 0 | 0 | 433658 | 0 | 0 | 0 | 0 | 0 | 0 | 0 | 0 | 0 | 0 | 152102.3427 | 0 | 0 | 1017816.3026 | 0 | 0 | 0 | 0 | 0 | 0 | 0 | 0 | 0 | 0 | 0 | 51212.91 | 0 | 0 | 0 | 0 | 0 | 342699.0918 | 0
2016-04-22 17:00 | 966944.1576 | 0 | 0 | 0 | 0 | 0 | 0 | 439032 | 0 | 0 | 0 | 0 | 0 | 0 | 0 | 0 | 0 | 119260.1386 | 202803.1236 | 0 | 0 | 1357088.4035 | 0 | 0 | 0 | 0 | 0 | 0 | 0 | 0 | 0 | 0 | 134000.1558 | 51212.91 | 0 | 0 | 0 | 0 | 0 | 342699.0918 | 0
2016-04-22 18:00 | 1019211.8514 | 0 | 0 | 0 | 0 | 0 | 0 | 442216 | 0 | 0 | 0 | 0 | 0 | 0 | 0 | 0 | 0 | 282204.7648 | 253503.9046 | 0 | 0 | 1696360.5043 | 0 | 0 | 0 | 0 | 0 | 0 | 0 | 0 | 0 | 0 | 183083.8496 | 51212.91 | 0 | 0 | 0 | 0 | 0 | 342699.0918 | 0
2016-04-22 19:00 | 1021879.8514 | 0 | 0 | 0 | 0 | 0 | 0 | 444884 | 0 | 0 | 0 | 0 | 0 | 0 | 0 | 0 | 0 | 445149.391 | 304204.6855 | 0 | 0 | 2035632.6052 | 0 | 0 | 0 | 0 | 0 | 0 | 0 | 0 | 0 | 0 | 183083.8496 | 51212.91 | 0 | 0 | 0 | 0 | 0 | 342699.0918 | 0
2016-04-22 20:00 | 1023306.8514 | 0 | 0 | 0 | 0 | 0 | 0 | 446311 | 0 | 0 | 0 | 0 | 0 | 0 | 0 | 0 | 0 | 608094.0172 | 354905.4664 | 0 | 0 | 2374904.7061 | 0 | 0 | 0 | 0 | 0 | 0 | 0 | 0 | 0 | 0 | 183083.8496 | 51212.91 | 0 | 0 | 0 | 0 | 0 | 342699.0918 | 0
2016-04-22 21:00 | 1021805.8514 | 0 | 0 | 0 | 0 | 0 | 0 | 444810 | 0 | 0 | 0 | 0 | 0 | 0 | 0 | 0 | 0 | 771038.6433 | 405606.2473 | 0 | 0 | 2714176.807 | 0 | 0 | 0 | 0 | 0 | 0 | 0 | 0 | 0 | 0 | 183083.8496 | 51212.91 | 0 | 0 | 0 | 0 | 0 | 342699.0918 | 0
2016-04-22 22:00 | 1015924.8514 | 0 | 0 | 0 | 0 | 0 | 0 | 438929 | 0 | 0 | 0 | 0 | 0 | 0 | 0 | 0 | 0 | 933983.2695 | 456307.0282 | 0 | 0 | 3053448.9078 | 0 | 0 | 0 | 0 | 0 | 0 | 0 | 0 | 0 | 0 | 183083.8496 | 51212.91 | 0 | 0 | 0 | 0 | 0 | 342699.0918 | 0
2016-04-22 23:00 | 873984.2522 | 0 | 0 | 0 | 0 | 0 | 0 | 432558 | 0 | 0 | 0 | 0 | 0 | 0 | 0 | 0 | 0 | 976270.9523 | 507007.8091 | 0 | 0 | 3392721.0087 | 0 | 0 | 0 | 0 | 0 | 0 | 0 | 0 | 0 | 0 | 47514.2504 | 51212.91 | 0 | 0 | 0 | 0 | 0 | 342699.0918 | 0
2016-04-23 | 491666.6401 | 0 | 0 | 0 | 0 | 0 | 0 | 430109 | 0 | 0 | 0 | 0 | 0 | 0 | 0 | 0 | 0 | 976270.9523 | 507007.8091 | 0 | 0 | 3453663.0724 | 0 | 0 | 0 | 0 | 0 | 0 | 0 | 0 | 0 | 0 | 0 | 0 | 0 | 0 | 0 | 0 | 0 | 61557.6401 | 0
2016-04-23 01:00 | 61729.2262 | 52044.824 | 0 | 0 | 0 | 0 | 0 | 425116 | 0 | 0 | 0 | 0 | 0 | 0 | 0 | 0 | 0 | 938114.2439 | 269900.771 | 0 | 0 | 3145305.2625 | 0 | 0 | 0 | 0 | 0 | 0 | 0 | 0 | 0 | 0 | -42872.7061 | 0 | 237107.0381 | 0 | 0 | 0 | 0 | 0 | 308357.8099
2016-04-23 02:00 | 1237.6127 | 0 | 0 | 0 | 0 | 0 | 0 | 409918 | 0 | 0 | 0 | 0 | 0 | 0 | 0 | 0 | 0 | 813326.3261 | 32793.7329 | 0 | 0 | 2836947.4526 | 0 | 0 | 0 | 0 | 0 | 0 | 0 | 0 | 0 | 0 | -140211.1435 | 0 | 237107.0381 | 0 | 0 | 0 | 0 | 0 | 308357.8099
2016-04-23 03:00 | 453.8067 | 551084.9093 | 0 | 0 | 0 | 0 | 0 | 389115 | 0 | 0 | 0 | 0 | 0 | 0 | 0 | 0 | 0 | 976270.9523 | 0 | 0 | 0 | 2824801.4738 | 0 | 0 | 0 | 0 | 0 | 0 | 0 | 0 | 0 | 0 | 183083.8496 | 0 | 32793.7329 | 0 | 0 | 0 | 0 | 0 | 12145.9788
2016-04-23 04:00 | 19.1182 | 17504.8148 | 0 | 0 | 0 | 0 | 0 | 367121 | 0 | 0 | 0 | 0 | 0 | 0 | 0 | 0 | 0 | 813326.3261 | 0 | 0 | 0 | 2516443.6639 | 0 | 0 | 0 | 0 | 0 | 0 | 0 | 0 | 0 | 0 | -183083.8496 | 0 | 0 | 0 | 0 | 0 | 0 | 0 | 308357.8099
2016-04-23 05:00 | 0 | 0 | 0 | 0 | 0 | 0 | 0 | 349095 | 0 | 0 | 0 | 0 | 0 | 0 | 0 | 0 | 0 | 650828.5396 | 0 | 0 | 0 | 2208085.854 | 0 | 0 | 0 | 0 | 0 | 0 | 0 | 0 | 0 | 0 | -182581.7827 | 0 | 0 | 0 | 0 | 0 | 0 | 0 | 308357.8099
2016-04-23 06:00 | 0 | 59110.8913 | 0 | 0 | 0 | 0 | 0 | 334518 | 0 | 0 | 0 | 0 | 0 | 0 | 0 | 0 | 0 | 553912.9763 | 0 | 0 | 0 | 1899728.0441 | 0 | 0 | 0 | 0 | 0 | 0 | 0 | 0 | 0 | 0 | -108893.8914 | 0 | 0 | 0 | 0 | 0 | 0 | 0 | 308357.8099
2016-04-23 07:00 | 0 | 0 | 0 | 0 | 0 | 0 | 0 | 324061 | 0 | 0 | 0 | 0 | 0 | 0 | 0 | 0 | 0 | 413695.4497 | 0 | 0 | 0 | 1591370.2342 | 0 | 0 | 0 | 0 | 0 | 0 | 0 | 0 | 0 | 0 | -157547.7827 | 0 | 0 | 0 | 0 | 0 | 0 | 0 | 308357.8099
2016-04-23 08:00 | 0 | 0 | 0 | 0 | 0 | 0 | 0 | 319655 | 0 | 0 | 0 | 0 | 0 | 0 | 0 | 0 | 0 | 277399.2631 | 0 | 0 | 0 | 1283012.4243 | 0 | 0 | 0 | 0 | 0 | 0 | 0 | 0 | 0 | 0 | -153141.7827 | 0 | 0 | 0 | 0 | 0 | 0 | 0 | 308357.8099
2016-04-23 09:00 | 0 | 0 | 0 | 0 | 0 | 0 | 0 | 319973 | 0 | 0 | 0 | 0 | 0 | 0 | 0 | 0 | 0 | 140820.0566 | 0 | 0 | 0 | 974654.6144 | 0 | 0 | 0 | 0 | 0 | 0 | 0 | 0 | 0 | 0 | -153459.7827 | 0 | 0 | 0 | 0 | 0 | 0 | 0 | 308357.8099
2016-04-23 10:00 | 0 | 0 | 0 | 0 | 0 | 0 | 0 | 324738 | 0 | 0 | 0 | 0 | 0 | 0 | 0 | 0 | 0 | 0 | 0 | 0 | 0 | 666296.8045 | 0 | 0 | 0 | 0 | 0 | 0 | 0 | 0 | 0 | 0 | -158224.7827 | 0 | 0 | 0 | 0 | 0 | 0 | 0 | 308357.8099
2016-04-23 11:00 | 0 | 164974.7827 | 0 | 0 | 0 | 0 | 0 | 331488 | 0 | 0 | 0 | 0 | 0 | 0 | 0 | 0 | 0 | 0 | 0 | 0 | 0 | 357938.9946 | 0 | 0 | 0 | 0 | 0 | 0 | 0 | 0 | 0 | 0 | 0 | 0 | 0 | 0 | 0 | 0 | 0 | 0 | 308357.8099
2016-04-23 12:00 | 27968.3637 | 153252.419 | 0 | 0 | 0 | 0 | 0 | 347734 | 0 | 0 | 0 | 0 | 0 | 0 | 0 | 0 | 0 | 0 | 0 | 0 | 0 | 49581.1847 | 0 | 0 | 0 | 0 | 0 | 0 | 0 | 0 | 0 | 0 | 0 | 0 | 0 | 0 | 0 | 0 | 0 | 0 | 308357.8099
2016-04-23 13:00 | 338155.1603 | 0 | 0 | 0 | 0 | 0 | 0 | 364929 | 0 | 0 | 0 | 0 | 0 | 0 | 0 | 0 | 0 | 0 | 0 | 0 | 0 | 0 | 0 | 0 | 0 | 0 | 0 | 0 | 0 | 0 | 0 | 0 | 0 | 0 | 0 | 0 | 0 | 0 | 0 | 0 | 49581.1847
2016-04-23 14:00 | 748271.9407 | 0 | 0 | 0 | 0 | 0 | 0 | 378609 | 0 | 0 | 0 | 0 | 0 | 0 | 0 | 0 | 0 | 0 | 26694.2104 | 0 | 0 | 339272.1009 | 0 | 0 | 0 | 0 | 0 | 0 | 0 | 0 | 0 | 0 | 0 | 26963.8489 | 0 | 0 | 0 | 0 | 0 | 342699.0918 | 0
2016-04-23 15:00 | 781750.0018 | 0 | 0 | 0 | 0 | 0 | 0 | 387838 | 0 | 0 | 0 | 0 | 0 | 0 | 0 | 0 | 0 | 0 | 77394.9913 | 0 | 0 | 678544.2017 | 0 | 0 | 0 | 0 | 0 | 0 | 0 | 0 | 0 | 0 | 0 | 51212.91 | 0 | 0 | 0 | 0 | 0 | 342699.0918 | 0
2016-04-23 16:00 | 970453.8514 | 0 | 0 | 0 | 0 | 0 | 0 | 393458 | 0 | 0 | 0 | 0 | 0 | 0 | 0 | 0 | 0 | 162944.6262 | 128095.7722 | 0 | 0 | 1017816.3026 | 0 | 0 | 0 | 0 | 0 | 0 | 0 | 0 | 0 | 0 | 183083.8496 | 51212.91 | 0 | 0 | 0 | 0 | 0 | 342699.0918 | 0
2016-04-23 17:00 | 973447.8514 | 0 | 0 | 0 | 0 | 0 | 0 | 396452 | 0 | 0 | 0 | 0 | 0 | 0 | 0 | 0 | 0 | 325889.2523 | 178796.5531 | 0 | 0 | 1357088.4035 | 0 | 0 | 0 | 0 | 0 | 0 | 0 | 0 | 0 | 0 | 183083.8496 | 51212.91 | 0 | 0 | 0 | 0 | 0 | 342699.0918 | 0
2016-04-23 18:00 | 976228.8514 | 0 | 0 | 0 | 0 | 0 | 0 | 399233 | 0 | 0 | 0 | 0 | 0 | 0 | 0 | 0 | 0 | 488833.8785 | 229497.334 | 0 | 0 | 1696360.5043 | 0 | 0 | 0 | 0 | 0 | 0 | 0 | 0 | 0 | 0 | 183083.8496 | 51212.91 | 0 | 0 | 0 | 0 | 0 | 342699.0918 | 0
2016-04-23 19:00 | 979831.8514 | 0 | 0 | 0 | 0 | 0 | 0 | 402836 | 0 | 0 | 0 | 0 | 0 | 0 | 0 | 0 | 0 | 651778.5047 | 280198.1149 | 0 | 0 | 2035632.6052 | 0 | 0 | 0 | 0 | 0 | 0 | 0 | 0 | 0 | 0 | 183083.8496 | 51212.91 | 0 | 0 | 0 | 0 | 0 | 342699.0918 | 0
2016-04-23 20:00 | 984193.8514 | 0 | 0 | 0 | 0 | 0 | 0 | 407198 | 0 | 0 | 0 | 0 | 0 | 0 | 0 | 0 | 0 | 814723.1309 | 330898.8958 | 0 | 0 | 2374904.7061 | 0 | 0 | 0 | 0 | 0 | 0 | 0 | 0 | 0 | 0 | 183083.8496 | 51212.91 | 0 | 0 | 0 | 0 | 0 | 342699.0918 | 0
2016-04-23 21:00 | 726249.2649 | 0 | 0 | 0 | 0 | 0 | 0 | 410530 | 0 | 0 | 0 | 0 | 0 | 0 | 0 | 0 | 0 | 745131.595 | 381599.6768 | 0 | 0 | 2714176.807 | 0 | 0 | 0 | 0 | 0 | 0 | 0 | 0 | 0 | 0 | -78192.7369 | 51212.91 | 0 | 0 | 0 | 0 | 0 | 342699.0918 | 0
2016-04-23 22:00 | 987574.8514 | 0 | 0 | 0 | 0 | 0 | 0 | 410579 | 0 | 0 | 0 | 0 | 0 | 0 | 0 | 0 | 0 | 908076.2212 | 432300.4577 | 0 | 0 | 3053448.9078 | 0 | 0 | 0 | 0 | 0 | 0 | 0 | 0 | 0 | 0 | 183083.8496 | 51212.91 | 0 | 0 | 0 | 0 | 0 | 342699.0918 | 0
2016-04-23 23:00 | 876943.2952 | 0 | 0 | 0 | 0 | 0 | 0 | 406408 | 0 | 0 | 0 | 0 | 0 | 0 | 0 | 0 | 0 | 976270.9523 | 483001.2386 | 0 | 0 | 3392721.0087 | 0 | 0 | 0 | 0 | 0 | 0 | 0 | 0 | 0 | 0 | 76623.2934 | 51212.91 | 0 | 0 | 0 | 0 | 0 | 342699.0918 | 0
2016-04-24 | 567251.1669 | 0 | 0 | 0 | 0 | 0 | 0 | 406739 | 0 | 0 | 0 | 0 | 0 | 0 | 0 | 0 | 0 | 976270.9523 | 483001.2386 | 0 | 0 | 3551628.054 | 0 | 0 | 0 | 0 | 0 | 0 | 0 | 0 | 0 | 0 | 0 | 0 | 0 | 0 | 0 | 0 | 0 | 160512.1669 | 0
2016-04-24 01:00 | 84394.2038 | 51799.5525 | 0 | 0 | 0 | 0 | 0 | 404663 | 0 | 0 | 0 | 0 | 0 | 0 | 0 | 0 | 0 | 976270.9523 | 245894.2005 | 0 | 0 | 3243270.2441 | 0 | 0 | 0 | 0 | 0 | 0 | 0 | 0 | 0 | 0 | 0 | 0 | 237107.0381 | 0 | 0 | 0 | 0 | 0 | 308357.8099
2016-04-24 02:00 | 1645.3955 | 0 | 0 | 0 | 0 | 0 | 0 | 391475 | 0 | 0 | 0 | 0 | 0 | 0 | 0 | 0 | 0 | 813326.3261 | 152330.1598 | 0 | 0 | 2934912.4342 | 0 | 0 | 0 | 0 | 0 | 0 | 0 | 0 | 0 | 0 | -183083.8496 | 0 | 93564.0407 | 0 | 0 | 0 | 0 | 0 | 308357.8099
2016-04-24 03:00 | 401.028 | 389942.6043 | 0 | 0 | 0 | 0 | 0 | 373773 | 0 | 0 | 0 | 0 | 0 | 0 | 0 | 0 | 0 | 976270.9523 | 152330.1598 | 0 | 0 | 2626554.6243 | 0 | 0 | 0 | 0 | 0 | 0 | 0 | 0 | 0 | 0 | 183083.8496 | 0 | 0 | 0 | 0 | 0 | 0 | 0 | 308357.8099
2016-04-24 04:00 | 19.8324 | 104966.1929 | 0 | 0 | 0 | 0 | 0 | 354686 | 0 | 0 | 0 | 0 | 0 | 0 | 0 | 0 | 0 | 902234.7382 | 152330.1598 | 0 | 0 | 2318196.8144 | 0 | 0 | 0 | 0 | 0 | 0 | 0 | 0 | 0 | 0 | -83186.7574 | 0 | 0 | 0 | 0 | 0 | 0 | 0 | 308357.8099
2016-04-24 05:00 | 0 | 0 | 0 | 0 | 0 | 0 | 0 | 337640 | 0 | 0 | 0 | 0 | 0 | 0 | 0 | 0 | 0 | 749931.9016 | 152330.1598 | 0 | 0 | 2009839.0045 | 0 | 0 | 0 | 0 | 0 | 0 | 0 | 0 | 0 | 0 | -171126.7827 | 0 | 0 | 0 | 0 | 0 | 0 | 0 | 308357.8099
2016-04-24 06:00 | 0 | 341061.6323 | 0 | 0 | 0 | 0 | 0 | 324491 | 0 | 0 | 0 | 0 | 0 | 0 | 0 | 0 | 0 | 912876.5278 | 152330.1598 | 0 | 0 | 1701481.1946 | 0 | 0 | 0 | 0 | 0 | 0 | 0 | 0 | 0 | 0 | 183083.8496 | 0 | 0 | 0 | 0 | 0 | 0 | 0 | 308357.8099
2016-04-24 07:00 | 0 | 0 | 0 | 0 | 0 | 0 | 0 | 315498 | 0 | 0 | 0 | 0 | 0 | 0 | 0 | 0 | 0 | 780280.0712 | 152330.1598 | 0 | 0 | 1393123.3847 | 0 | 0 | 0 | 0 | 0 | 0 | 0 | 0 | 0 | 0 | -148984.7827 | 0 | 0 | 0 | 0 | 0 | 0 | 0 | 308357.8099
2016-04-24 08:00 | 0 | 0 | 0 | 0 | 0 | 0 | 0 | 310594 | 0 | 0 | 0 | 0 | 0 | 0 | 0 | 0 | 0 | 617335.4451 | 152330.1598 | 0 | 0 | 1156993.4766 | 0 | 0 | 0 | 0 | 0 | 0 | 0 | 0 | 0 | 0 | -183083.8496 | 0 | 0 | 0 | 0 | 0 | 0 | 0 | 236129.9081
2016-04-24 09:00 | 0 | 0 | 0 | 0 | 0 | 0 | 0 | 310897 | 0 | 0 | 0 | 0 | 0 | 0 | 0 | 0 | 0 | 488833.8785 | 152330.1598 | 0 | 0 | 848635.6667 | 0 | 0 | 0 | 0 | 0 | 0 | 0 | 0 | 0 | 0 | -144383.7827 | 0 | 0 | 0 | 0 | 0 | 0 | 0 | 308357.8099
2016-04-24 10:00 | 0 | 0 | 0 | 0 | 0 | 0 | 0 | 313017 | 0 | 0 | 0 | 0 | 0 | 0 | 0 | 0 | 0 | 325889.2523 | 152330.1598 | 0 | 0 | 608018.7216 | 0 | 0 | 0 | 0 | 0 | 0 | 0 | 0 | 0 | 0 | -183083.8496 | 0 | 0 | 0 | 0 | 0 | 0 | 0 | 240616.9451
2016-04-24 11:00 | 0 | 0 | 0 | 0 | 0 | 0 | 0 | 318226 | 0 | 0 | 0 | 0 | 0 | 0 | 0 | 0 | 0 | 162944.6262 | 152330.1598 | 0 | 0 | 357755.4802 | 0 | 0 | 0 | 0 | 0 | 0 | 0 | 0 | 0 | 0 | -183083.8496 | 0 | 0 | 0 | 0 | 0 | 0 | 0 | 250263.2414
2016-04-24 12:00 | 36973.5038 | 0 | 0 | 0 | 0 | 0 | 0 | 329266 | 0 | 0 | 0 | 0 | 0 | 0 | 0 | 0 | 0 | 0 | 152330.1598 | 0 | 0 | 155517.2457 | 0 | 0 | 0 | 0 | 0 | 0 | 0 | 0 | 0 | 0 | -183083.8496 | 0 | 0 | 0 | 0 | 0 | 0 | 0 | 202238.2344
2016-04-24 13:00 | 388682.4898 | 0 | 0 | 0 | 0 | 0 | 0 | 344458 | 0 | 0 | 0 | 0 | 0 | 0 | 0 | 0 | 0 | 0 | 152330.1598 | 0 | 0 | 199299.4906 | 0 | 0 | 0 | 0 | 0 | 0 | 0 | 0 | 0 | 0 | 0 | 0 | 0 | 0 | 0 | 0 | 0 | 44224.4898 | 0
2016-04-24 14:00 | 773744.5483 | 0 | 0 | 0 | 0 | 0 | 0 | 356787 | 0 | 0 | 0 | 0 | 0 | 0 | 0 | 0 | 0 | 20510.5364 | 203030.9407 | 0 | 0 | 538571.5915 | 0 | 0 | 0 | 0 | 0 | 0 | 0 | 0 | 0 | 0 | 23045.5465 | 51212.91 | 0 | 0 | 0 | 0 | 0 | 342699.0918 | 0
2016-04-24 15:00 | 737210.4553 | 0 | 0 | 0 | 0 | 0 | 0 | 366344 | 0 | 0 | 0 | 0 | 0 | 0 | 0 | 0 | 0 | 0 | 253731.7216 | 0 | 0 | 877843.6923 | 0 | 0 | 0 | 0 | 0 | 0 | 0 | 0 | 0 | 0 | -23045.5465 | 51212.91 | 0 | 0 | 0 | 0 | 0 | 342699.0918 | 0
2016-04-24 16:00 | 952203.8514 | 0 | 0 | 0 | 0 | 0 | 0 | 375208 | 0 | 0 | 0 | 0 | 0 | 0 | 0 | 0 | 0 | 162944.6262 | 304432.5025 | 0 | 0 | 1217115.7932 | 0 | 0 | 0 | 0 | 0 | 0 | 0 | 0 | 0 | 0 | 183083.8496 | 51212.91 | 0 | 0 | 0 | 0 | 0 | 342699.0918 | 0
2016-04-24 17:00 | 959696.8514 | 0 | 0 | 0 | 0 | 0 | 0 | 382701 | 0 | 0 | 0 | 0 | 0 | 0 | 0 | 0 | 0 | 325889.2523 | 355133.2834 | 0 | 0 | 1556387.8941 | 0 | 0 | 0 | 0 | 0 | 0 | 0 | 0 | 0 | 0 | 183083.8496 | 51212.91 | 0 | 0 | 0 | 0 | 0 | 342699.0918 | 0
2016-04-24 18:00 | 966322.8514 | 0 | 0 | 0 | 0 | 0 | 0 | 389327 | 0 | 0 | 0 | 0 | 0 | 0 | 0 | 0 | 0 | 488833.8785 | 405834.0643 | 0 | 0 | 1895659.9949 | 0 | 0 | 0 | 0 | 0 | 0 | 0 | 0 | 0 | 0 | 183083.8496 | 51212.91 | 0 | 0 | 0 | 0 | 0 | 342699.0918 | 0
2016-04-24 19:00 | 972215.8514 | 0 | 0 | 0 | 0 | 0 | 0 | 395220 | 0 | 0 | 0 | 0 | 0 | 0 | 0 | 0 | 0 | 651778.5047 | 456534.8452 | 0 | 0 | 2234932.0958 | 0 | 0 | 0 | 0 | 0 | 0 | 0 | 0 | 0 | 0 | 183083.8496 | 51212.91 | 0 | 0 | 0 | 0 | 0 | 342699.0918 | 0
2016-04-24 20:00 | 979718.8514 | 0 | 0 | 0 | 0 | 0 | 0 | 402723 | 0 | 0 | 0 | 0 | 0 | 0 | 0 | 0 | 0 | 814723.1309 | 507235.6261 | 0 | 0 | 2574204.1967 | 0 | 0 | 0 | 0 | 0 | 0 | 0 | 0 | 0 | 0 | 183083.8496 | 51212.91 | 0 | 0 | 0 | 0 | 0 | 342699.0918 | 0
2016-04-24 21:00 | 742397.4 | 0 | 0 | 0 | 0 | 0 | 0 | 410249 | 0 | 0 | 0 | 0 | 0 | 0 | 0 | 0 | 0 | 759753.5253 | 557936.407 | 0 | 0 | 2913476.2975 | 0 | 0 | 0 | 0 | 0 | 0 | 0 | 0 | 0 | 0 | -61763.6018 | 51212.91 | 0 | 0 | 0 | 0 | 0 | 342699.0918 | 0
2016-04-24 22:00 | 990931.8514 | 0 | 0 | 0 | 0 | 0 | 0 | 413936 | 0 | 0 | 0 | 0 | 0 | 0 | 0 | 0 | 0 | 922698.1514 | 608637.188 | 0 | 0 | 3252748.3984 | 0 | 0 | 0 | 0 | 0 | 0 | 0 | 0 | 0 | 0 | 183083.8496 | 51212.91 | 0 | 0 | 0 | 0 | 0 | 342699.0918 | 0
2016-04-24 23:00 | 868267.1601 | 0 | 0 | 0 | 0 | 0 | 0 | 414161 | 0 | 0 | 0 | 0 | 0 | 0 | 0 | 0 | 0 | 976270.9523 | 659337.9689 | 0 | 0 | 3592020.4993 | 0 | 0 | 0 | 0 | 0 | 0 | 0 | 0 | 0 | 0 | 60194.1583 | 51212.91 | 0 | 0 | 0 | 0 | 0 | 342699.0918 | 0
2016-04-25 | 506124.8024 | 0 | 0 | 0 | 0 | 0 | 0 | 419221 | 0 | 0 | 0 | 0 | 0 | 0 | 0 | 0 | 0 | 976270.9523 | 659337.9689 | 0 | 0 | 3678055.2637 | 0 | 0 | 0 | 0 | 0 | 0 | 0 | 0 | 0 | 0 | 0 | 0 | 0 | 0 | 0 | 0 | 0 | 86903.8024 | 0
2016-04-25 01:00 | 74932.6433 | 0 | 0 | 0 | 0 | 0 | 0 | 417903 | 0 | 0 | 0 | 0 | 0 | 0 | 0 | 0 | 0 | 819224.0983 | 659337.9689 | 0 | 0 | 3369697.4538 | 0 | 0 | 0 | 0 | 0 | 0 | 0 | 0 | 0 | 0 | -176457.1394 | 0 | 0 | 0 | 0 | 0 | 0 | 0 | 308357.8099
2016-04-25 02:00 | 1426.5563 | 0 | 0 | 0 | 0 | 0 | 0 | 402086 | 0 | 0 | 0 | 0 | 0 | 0 | 0 | 0 | 0 | 656279.4721 | 540588.2554 | 0 | 0 | 3061339.6439 | 0 | 0 | 0 | 0 | 0 | 0 | 0 | 0 | 0 | 0 | -183083.8496 | 0 | 118749.7134 | 0 | 0 | 0 | 0 | 0 | 308357.8099
2016-04-25 03:00 | 493.1391 | 0 | 0 | 0 | 0 | 0 | 0 | 379851 | 0 | 0 | 0 | 0 | 0 | 0 | 0 | 0 | 0 | 493334.8459 | 471377.1067 | 0 | 0 | 2752981.834 | 0 | 0 | 0 | 0 | 0 | 0 | 0 | 0 | 0 | 0 | -183083.8496 | 0 | 69211.1488 | 0 | 0 | 0 | 0 | 0 | 308357.8099
2016-04-25 04:00 | 20.6445 | 186699.8714 | 0 | 0 | 0 | 0 | 0 | 358291 | 0 | 0 | 0 | 0 | 0 | 0 | 0 | 0 | 0 | 488833.8785 | 471377.1067 | 0 | 0 | 2444624.0241 | 0 | 0 | 0 | 0 | 0 | 0 | 0 | 0 | 0 | 0 | -5057.2668 | 0 | 0 | 0 | 0 | 0 | 0 | 0 | 308357.8099
2016-04-25 05:00 | 0 | 0 | 0 | 0 | 0 | 0 | 0 | 340422 | 0 | 0 | 0 | 0 | 0 | 0 | 0 | 0 | 0 | 325889.2523 | 471377.1067 | 0 | 0 | 2153257.079 | 0 | 0 | 0 | 0 | 0 | 0 | 0 | 0 | 0 | 0 | -183083.8496 | 0 | 0 | 0 | 0 | 0 | 0 | 0 | 291366.9451
2016-04-25 06:00 | 0 | 0 | 0 | 0 | 0 | 0 | 0 | 327914 | 0 | 0 | 0 | 0 | 0 | 0 | 0 | 0 | 0 | 162944.6262 | 471377.1067 | 0 | 0 | 1885053.0968 | 0 | 0 | 0 | 0 | 0 | 0 | 0 | 0 | 0 | 0 | -183083.8496 | 0 | 0 | 0 | 0 | 0 | 0 | 0 | 268203.9822
2016-04-25 07:00 | 0 | 0 | 0 | 0 | 0 | 0 | 0 | 321046 | 0 | 0 | 0 | 0 | 0 | 0 | 0 | 0 | 0 | 0 | 471377.1067 | 0 | 0 | 1629567.6331 | 0 | 0 | 0 | 0 | 0 | 0 | 0 | 0 | 0 | 0 | -183083.8496 | 0 | 0 | 0 | 0 | 0 | 0 | 0 | 255485.4636
2016-04-25 08:00 | 0 | 336835.6323 | 0 | 0 | 0 | 0 | 0 | 320265 | 0 | 0 | 0 | 0 | 0 | 0 | 0 | 0 | 0 | 162944.6262 | 471377.1067 | 0 | 0 | 1321209.8232 | 0 | 0 | 0 | 0 | 0 | 0 | 0 | 0 | 0 | 0 | 183083.8496 | 0 | 0 | 0 | 0 | 0 | 0 | 0 | 308357.8099
2016-04-25 09:00 | 0 | 0 | 0 | 0 | 0 | 0 | 0 | 331202 | 0 | 0 | 0 | 0 | 0 | 0 | 0 | 0 | 0 | 0 | 237107.0381 | 0 | 0 | 1233465.3401 | 0 | 0 | 0 | 0 | 0 | 0 | 0 | 0 | 0 | 0 | -183083.8496 | 0 | 234270.0686 | 0 | 0 | 0 | 0 | 0 | 87744.4831
2016-04-25 10:00 | 0 | 372244.6323 | 0 | 0 | 0 | 0 | 0 | 355674 | 0 | 0 | 0 | 0 | 0 | 0 | 0 | 0 | 0 | 162944.6262 | 237107.0381 | 0 | 0 | 925107.5302 | 0 | 0 | 0 | 0 | 0 | 0 | 0 | 0 | 0 | 0 | 183083.8496 | 0 | 0 | 0 | 0 | 0 | 0 | 0 | 308357.8099
2016-04-25 11:00 | 0 | 30818.933 | 0 | 0 | 0 | 0 | 0 | 380416 | 0 | 0 | 0 | 0 | 0 | 0 | 0 | 0 | 0 | 0 | 237107.0381 | 0 | 0 | 616749.7203 | 0 | 0 | 0 | 0 | 0 | 0 | 0 | 0 | 0 | 0 | -183083.8496 | 0 | 0 | 0 | 0 | 0 | 0 | 0 | 308357.8099
2016-04-25 12:00 | 41800.4756 | 86340.2806 | 0 | 0 | 0 | 0 | 0 | 396610 | 0 | 0 | 0 | 0 | 0 | 0 | 0 | 0 | 0 | 0 | 0 | 0 | 0 | 308391.9104 | 0 | 0 | 0 | 0 | 0 | 0 | 0 | 0 | 0 | 0 | 0 | 0 | 237107.0381 | 0 | 0 | 0 | 0 | 0 | 308357.8099
2016-04-25 13:00 | 367325.8688 | 0 | 0 | 0 | 0 | 0 | 0 | 410489 | 0 | 0 | 0 | 0 | 0 | 0 | 0 | 0 | 0 | 0 | 0 | 0 | 0 | 228460.1861 | 0 | 0 | 0 | 0 | 0 | 0 | 0 | 0 | 0 | 0 | 0 | 0 | 0 | 0 | 0 | 0 | 0 | 0 | 79931.7244
2016-04-25 14:00 | 721901.4575 | 0 | 0 | 0 | 0 | 0 | 0 | 423717 | 0 | 0 | 0 | 0 | 0 | 0 | 0 | 0 | 0 | 0 | 0 | 0 | 0 | 523662.799 | 0 | 0 | 0 | 0 | 0 | 0 | 0 | 0 | 0 | 0 | 0 | 0 | 0 | 0 | 0 | 0 | 0 | 298184.4575 | 0
2016-04-25 15:00 | 828467.0018 | 0 | 0 | 0 | 0 | 0 | 0 | 434555 | 0 | 0 | 0 | 0 | 0 | 0 | 0 | 0 | 0 | 0 | 50700.7809 | 0 | 0 | 862934.8998 | 0 | 0 | 0 | 0 | 0 | 0 | 0 | 0 | 0 | 0 | 0 | 51212.91 | 0 | 0 | 0 | 0 | 0 | 342699.0918 | 0
2016-04-25 16:00 | 1020882.8514 | 0 | 0 | 0 | 0 | 0 | 0 | 443887 | 0 | 0 | 0 | 0 | 0 | 0 | 0 | 0 | 0 | 162944.6262 | 101401.5618 | 0 | 0 | 1202207.0007 | 0 | 0 | 0 | 0 | 0 | 0 | 0 | 0 | 0 | 0 | 183083.8496 | 51212.91 | 0 | 0 | 0 | 0 | 0 | 342699.0918 | 0
2016-04-25 17:00 | 1030033.8514 | 0 | 0 | 0 | 0 | 0 | 0 | 453038 | 0 | 0 | 0 | 0 | 0 | 0 | 0 | 0 | 0 | 325889.2523 | 152102.3427 | 0 | 0 | 1541479.1016 | 0 | 0 | 0 | 0 | 0 | 0 | 0 | 0 | 0 | 0 | 183083.8496 | 51212.91 | 0 | 0 | 0 | 0 | 0 | 342699.0918 | 0
2016-04-25 18:00 | 1037662.8514 | 0 | 0 | 0 | 0 | 0 | 0 | 460667 | 0 | 0 | 0 | 0 | 0 | 0 | 0 | 0 | 0 | 488833.8785 | 202803.1236 | 0 | 0 | 1880751.2024 | 0 | 0 | 0 | 0 | 0 | 0 | 0 | 0 | 0 | 0 | 183083.8496 | 51212.91 | 0 | 0 | 0 | 0 | 0 | 342699.0918 | 0
2016-04-25 19:00 | 1043209.8514 | 0 | 0 | 0 | 0 | 0 | 0 | 466214 | 0 | 0 | 0 | 0 | 0 | 0 | 0 | 0 | 0 | 651778.5047 | 253503.9046 | 0 | 0 | 2220023.3033 | 0 | 0 | 0 | 0 | 0 | 0 | 0 | 0 | 0 | 0 | 183083.8496 | 51212.91 | 0 | 0 | 0 | 0 | 0 | 342699.0918 | 0
2016-04-25 20:00 | 1047451.8514 | 0 | 0 | 0 | 0 | 0 | 0 | 470456 | 0 | 0 | 0 | 0 | 0 | 0 | 0 | 0 | 0 | 814723.1309 | 304204.6855 | 0 | 0 | 2559295.4042 | 0 | 0 | 0 | 0 | 0 | 0 | 0 | 0 | 0 | 0 | 183083.8496 | 51212.91 | 0 | 0 | 0 | 0 | 0 | 342699.0918 | 0
2016-04-25 21:00 | 932323.2123 | 0 | 0 | 0 | 0 | 0 | 0 | 472741 | 0 | 0 | 0 | 0 | 0 | 0 | 0 | 0 | 0 | 873169.6182 | 354905.4664 | 0 | 0 | 2898567.505 | 0 | 0 | 0 | 0 | 0 | 0 | 0 | 0 | 0 | 0 | 65670.2105 | 51212.91 | 0 | 0 | 0 | 0 | 0 | 342699.0918 | 0
2016-04-25 22:00 | 979910.1974 | 0 | 0 | 0 | 0 | 0 | 0 | 470154 | 0 | 0 | 0 | 0 | 0 | 0 | 0 | 0 | 0 | 976270.9523 | 405606.2473 | 0 | 0 | 3237839.6059 | 0 | 0 | 0 | 0 | 0 | 0 | 0 | 0 | 0 | 0 | 115844.1956 | 51212.91 | 0 | 0 | 0 | 0 | 0 | 342699.0918 | 0
2016-04-25 23:00 | 821890.5124 | 0 | 0 | 0 | 0 | 0 | 0 | 464938 | 0 | 0 | 0 | 0 | 0 | 0 | 0 | 0 | 0 | 976270.9523 | 419717.1337 | 0 | 0 | 3577111.7068 | 0 | 0 | 0 | 0 | 0 | 0 | 0 | 0 | 0 | 0 | 0 | 14253.4207 | 0 | 0 | 0 | 0 | 0 | 342699.0918 | 0
2016-04-26 | 522049.9594 | 0 | 0 | 0 | 0 | 0 | 0 | 465175 | 0 | 0 | 0 | 0 | 0 | 0 | 0 | 0 | 0 | 976270.9523 | 419717.1337 | 0 | 0 | 3633417.9166 | 0 | 0 | 0 | 0 | 0 | 0 | 0 | 0 | 0 | 0 | 0 | 0 | 0 | 0 | 0 | 0 | 0 | 56874.9594 | 0
2016-04-26 01:00 | 74916.5742 | 0 | 0 | 0 | 0 | 0 | 0 | 459454 | 0 | 0 | 0 | 0 | 0 | 0 | 0 | 0 | 0 | 813326.3261 | 266488.7036 | 0 | 0 | 3382370.97 | 0 | 0 | 0 | 0 | 0 | 0 | 0 | 0 | 0 | 0 | -183083.8496 | 0 | 153228.4302 | 0 | 0 | 0 | 0 | 0 | 251046.9466
2016-04-26 02:00 | 1828.0401 | 351665.3827 | 0 | 0 | 0 | 0 | 0 | 437277 | 0 | 0 | 0 | 0 | 0 | 0 | 0 | 0 | 0 | 976270.9523 | 33106.821 | 0 | 0 | 3074013.1601 | 0 | 0 | 0 | 0 | 0 | 0 | 0 | 0 | 0 | 0 | 183083.8496 | 0 | 233381.8826 | 0 | 0 | 0 | 0 | 0 | 308357.8099
2016-04-26 03:00 | 483.62 | 59913.313 | 0 | 0 | 0 | 0 | 0 | 409994 | 0 | 0 | 0 | 0 | 0 | 0 | 0 | 0 | 0 | 813326.3261 | 33106.821 | 0 | 0 | 2765655.3502 | 0 | 0 | 0 | 0 | 0 | 0 | 0 | 0 | 0 | 0 | -183083.8496 | 0 | 0 | 0 | 0 | 0 | 0 | 0 | 308357.8099
2016-04-26 04:00 | 20.6571 | 400598.9752 | 0 | 0 | 0 | 0 | 0 | 384049 | 0 | 0 | 0 | 0 | 0 | 0 | 0 | 0 | 0 | 976270.9523 | 33106.821 | 0 | 0 | 2457297.5403 | 0 | 0 | 0 | 0 | 0 | 0 | 0 | 0 | 0 | 0 | 183083.8496 | 0 | 0 | 0 | 0 | 0 | 0 | 0 | 308357.8099
2016-04-26 05:00 | 0 | 0 | 0 | 0 | 0 | 0 | 0 | 363833 | 0 | 0 | 0 | 0 | 0 | 0 | 0 | 0 | 0 | 813326.3261 | 0 | 0 | 0 | 2148939.7304 | 0 | 0 | 0 | 0 | 0 | 0 | 0 | 0 | 0 | 0 | -183083.8496 | 0 | 33106.821 | 0 | 0 | 0 | 0 | 0 | 308357.8099
2016-04-26 06:00 | 0 | 0 | 0 | 0 | 0 | 0 | 0 | 347623 | 0 | 0 | 0 | 0 | 0 | 0 | 0 | 0 | 0 | 652138.6196 | 0 | 0 | 0 | 1840581.9205 | 0 | 0 | 0 | 0 | 0 | 0 | 0 | 0 | 0 | 0 | -181109.7827 | 0 | 0 | 0 | 0 | 0 | 0 | 0 | 308357.8099
2016-04-26 07:00 | 0 | 354543.6323 | 0 | 0 | 0 | 0 | 0 | 337973 | 0 | 0 | 0 | 0 | 0 | 0 | 0 | 0 | 0 | 815083.2457 | 0 | 0 | 0 | 1532224.1106 | 0 | 0 | 0 | 0 | 0 | 0 | 0 | 0 | 0 | 0 | 183083.8496 | 0 | 0 | 0 | 0 | 0 | 0 | 0 | 308357.8099
2016-04-26 08:00 | 0 | 0 | 0 | 0 | 0 | 0 | 0 | 335367 | 0 | 0 | 0 | 0 | 0 | 0 | 0 | 0 | 0 | 664803.3792 | 0 | 0 | 0 | 1223866.3007 | 0 | 0 | 0 | 0 | 0 | 0 | 0 | 0 | 0 | 0 | -168853.7827 | 0 | 0 | 0 | 0 | 0 | 0 | 0 | 308357.8099
2016-04-26 09:00 | 0 | 0 | 0 | 0 | 0 | 0 | 0 | 344432 | 0 | 0 | 0 | 0 | 0 | 0 | 0 | 0 | 0 | 501858.753 | 0 | 0 | 0 | 925073.4297 | 0 | 0 | 0 | 0 | 0 | 0 | 0 | 0 | 0 | 0 | -183083.8496 | 0 | 0 | 0 | 0 | 0 | 0 | 0 | 298792.8711
2016-04-26 10:00 | 0 | 70774.524 | 0 | 0 | 0 | 0 | 0 | 367887 | 0 | 0 | 0 | 0 | 0 | 0 | 0 | 0 | 0 | 385625.4128 | 0 | 0 | 0 | 616715.6198 | 0 | 0 | 0 | 0 | 0 | 0 | 0 | 0 | 0 | 0 | -130599.2586 | 0 | 0 | 0 | 0 | 0 | 0 | 0 | 308357.8099
2016-04-26 11:00 | 0 | 41582.933 | 0 | 0 | 0 | 0 | 0 | 391180 | 0 | 0 | 0 | 0 | 0 | 0 | 0 | 0 | 0 | 222680.7867 | 0 | 0 | 0 | 308357.8099 | 0 | 0 | 0 | 0 | 0 | 0 | 0 | 0 | 0 | 0 | -183083.8496 | 0 | 0 | 0 | 0 | 0 | 0 | 0 | 308357.8099
2016-04-26 12:00 | 37414.8843 | 20166.0487 | 0 | 0 | 0 | 0 | 0 | 407178 | 0 | 0 | 0 | 0 | 0 | 0 | 0 | 0 | 0 | 59736.1605 | 0 | 0 | 0 | 0 | 0 | 0 | 0 | 0 | 0 | 0 | 0 | 0 | 0 | 0 | -183083.8496 | 0 | 0 | 0 | 0 | 0 | 0 | 0 | 308357.8099
2016-04-26 13:00 | 355115.7186 | 0 | 0 | 0 | 0 | 0 | 0 | 422235 | 0 | 0 | 0 | 0 | 0 | 0 | 0 | 0 | 0 | 0 | 0 | 0 | 0 | 0 | 0 | 0 | 0 | 0 | 0 | 0 | 0 | 0 | 0 | 0 | -67119.2814 | 0 | 0 | 0 | 0 | 0 | 0 | 0 | 0
2016-04-26 14:00 | 761247.9937 | 0 | 0 | 0 | 0 | 0 | 0 | 436334 | 0 | 0 | 0 | 0 | 0 | 0 | 0 | 0 | 0 | 0 | 0 | 0 | 0 | 321664.8538 | 0 | 0 | 0 | 0 | 0 | 0 | 0 | 0 | 0 | 0 | 0 | 0 | 0 | 0 | 0 | 0 | 0 | 324913.9937 | 0
2016-04-26 15:00 | 975291.2871 | 0 | 0 | 0 | 0 | 0 | 0 | 446619 | 0 | 0 | 0 | 0 | 0 | 0 | 0 | 0 | 0 | 119936.6539 | 50700.7809 | 0 | 0 | 660936.9547 | 0 | 0 | 0 | 0 | 0 | 0 | 0 | 0 | 0 | 0 | 134760.2853 | 51212.91 | 0 | 0 | 0 | 0 | 0 | 342699.0918 | 0
2016-04-26 16:00 | 1032226.8514 | 0 | 0 | 0 | 0 | 0 | 0 | 455231 | 0 | 0 | 0 | 0 | 0 | 0 | 0 | 0 | 0 | 282881.2801 | 101401.5618 | 0 | 0 | 1000209.0555 | 0 | 0 | 0 | 0 | 0 | 0 | 0 | 0 | 0 | 0 | 183083.8496 | 51212.91 | 0 | 0 | 0 | 0 | 0 | 342699.0918 | 0
2016-04-26 17:00 | 1040548.8514 | 0 | 0 | 0 | 0 | 0 | 0 | 463553 | 0 | 0 | 0 | 0 | 0 | 0 | 0 | 0 | 0 | 445825.9063 | 152102.3427 | 0 | 0 | 1339481.1564 | 0 | 0 | 0 | 0 | 0 | 0 | 0 | 0 | 0 | 0 | 183083.8496 | 51212.91 | 0 | 0 | 0 | 0 | 0 | 342699.0918 | 0
2016-04-26 18:00 | 1046702.8514 | 0 | 0 | 0 | 0 | 0 | 0 | 469707 | 0 | 0 | 0 | 0 | 0 | 0 | 0 | 0 | 0 | 608770.5324 | 202803.1236 | 0 | 0 | 1678753.2573 | 0 | 0 | 0 | 0 | 0 | 0 | 0 | 0 | 0 | 0 | 183083.8496 | 51212.91 | 0 | 0 | 0 | 0 | 0 | 342699.0918 | 0
2016-04-26 19:00 | 1052369.8514 | 0 | 0 | 0 | 0 | 0 | 0 | 475374 | 0 | 0 | 0 | 0 | 0 | 0 | 0 | 0 | 0 | 771715.1586 | 253503.9046 | 0 | 0 | 2018025.3581 | 0 | 0 | 0 | 0 | 0 | 0 | 0 | 0 | 0 | 0 | 183083.8496 | 51212.91 | 0 | 0 | 0 | 0 | 0 | 342699.0918 | 0
2016-04-26 20:00 | 1057455.8514 | 0 | 0 | 0 | 0 | 0 | 0 | 480460 | 0 | 0 | 0 | 0 | 0 | 0 | 0 | 0 | 0 | 934659.7848 | 304204.6855 | 0 | 0 | 2357297.459 | 0 | 0 | 0 | 0 | 0 | 0 | 0 | 0 | 0 | 0 | 183083.8496 | 51212.91 | 0 | 0 | 0 | 0 | 0 | 342699.0918 | 0
2016-04-26 21:00 | 692433.1522 | 0 | 0 | 0 | 0 | 0 | 0 | 481605 | 0 | 0 | 0 | 0 | 0 | 0 | 0 | 0 | 0 | 771715.1586 | 354905.4664 | 0 | 0 | 2696569.5599 | 0 | 0 | 0 | 0 | 0 | 0 | 0 | 0 | 0 | 0 | -183083.8496 | 51212.91 | 0 | 0 | 0 | 0 | 0 | 342699.0918 | 0
2016-04-26 22:00 | 1053485.8514 | 0 | 0 | 0 | 0 | 0 | 0 | 476490 | 0 | 0 | 0 | 0 | 0 | 0 | 0 | 0 | 0 | 934659.7848 | 405606.2473 | 0 | 0 | 3035841.6607 | 0 | 0 | 0 | 0 | 0 | 0 | 0 | 0 | 0 | 0 | 183083.8496 | 51212.91 | 0 | 0 | 0 | 0 | 0 | 342699.0918 | 0
2016-04-26 23:00 | 910951.1226 | 0 | 0 | 0 | 0 | 0 | 0 | 470285 | 0 | 0 | 0 | 0 | 0 | 0 | 0 | 0 | 0 | 976270.9523 | 456307.0282 | 0 | 0 | 3375113.7616 | 0 | 0 | 0 | 0 | 0 | 0 | 0 | 0 | 0 | 0 | 46754.1208 | 51212.91 | 0 | 0 | 0 | 0 | 0 | 342699.0918 | 0
2016-04-27 | 585759.8603 | 0 | 0 | 0 | 0 | 0 | 0 | 469467 | 0 | 0 | 0 | 0 | 0 | 0 | 0 | 0 | 0 | 976270.9523 | 456307.0282 | 0 | 0 | 3490243.6933 | 0 | 0 | 0 | 0 | 0 | 0 | 0 | 0 | 0 | 0 | 0 | 0 | 0 | 0 | 0 | 0 | 0 | 116292.8603 | 0
2016-04-27 01:00 | 82098.9383 | 213384.8443 | 0 | 0 | 0 | 0 | 0 | 461997 | 0 | 0 | 0 | 0 | 0 | 0 | 0 | 0 | 0 | 976270.9523 | 456307.0282 | 0 | 0 | 3181885.8834 | 0 | 0 | 0 | 0 | 0 | 0 | 0 | 0 | 0 | 0 | 0 | 0 | 0 | 0 | 0 | 0 | 0 | 0 | 308357.8099
2016-04-27 02:00 | 1856.8261 | 150088.2397 | 0 | 0 | 0 | 0 | 0 | 439067 | 0 | 0 | 0 | 0 | 0 | 0 | 0 | 0 | 0 | 959670.0578 | 219199.9901 | 0 | 0 | 2873528.0735 | 0 | 0 | 0 | 0 | 0 | 0 | 0 | 0 | 0 | 0 | -18652.6905 | 0 | 237107.0381 | 0 | 0 | 0 | 0 | 0 | 308357.8099
2016-04-27 03:00 | 497.2317 | 60747.7014 | 0 | 0 | 0 | 0 | 0 | 410842 | 0 | 0 | 0 | 0 | 0 | 0 | 0 | 0 | 0 | 796725.4316 | 219199.9901 | 0 | 0 | 2565170.2636 | 0 | 0 | 0 | 0 | 0 | 0 | 0 | 0 | 0 | 0 | -183083.8496 | 0 | 0 | 0 | 0 | 0 | 0 | 0 | 308357.8099
2016-04-27 04:00 | 8.8731 | 36370.0599 | 0 | 0 | 0 | 0 | 0 | 385976 | 0 | 0 | 0 | 0 | 0 | 0 | 0 | 0 | 0 | 633780.8055 | 219199.9901 | 0 | 0 | 2256812.4537 | 0 | 0 | 0 | 0 | 0 | 0 | 0 | 0 | 0 | 0 | -183083.8496 | 0 | 0 | 0 | 0 | 0 | 0 | 0 | 308357.8099
2016-04-27 05:00 | 0 | 16215.933 | 0 | 0 | 0 | 0 | 0 | 365813 | 0 | 0 | 0 | 0 | 0 | 0 | 0 | 0 | 0 | 470836.1793 | 219199.9901 | 0 | 0 | 1948454.6438 | 0 | 0 | 0 | 0 | 0 | 0 | 0 | 0 | 0 | 0 | -183083.8496 | 0 | 0 | 0 | 0 | 0 | 0 | 0 | 308357.8099
2016-04-27 06:00 | 0 | 0 | 0 | 0 | 0 | 0 | 0 | 350619 | 0 | 0 | 0 | 0 | 0 | 0 | 0 | 0 | 0 | 307891.5531 | 216823.4017 | 0 | 0 | 1640096.8339 | 0 | 0 | 0 | 0 | 0 | 0 | 0 | 0 | 0 | 0 | -183083.8496 | 0 | 2376.5884 | 0 | 0 | 0 | 0 | 0 | 308357.8099
2016-04-27 07:00 | 0 | 0 | 0 | 0 | 0 | 0 | 0 | 340552 | 0 | 0 | 0 | 0 | 0 | 0 | 0 | 0 | 0 | 152997.0366 | 216823.4017 | 0 | 0 | 1331739.0241 | 0 | 0 | 0 | 0 | 0 | 0 | 0 | 0 | 0 | 0 | -174038.7827 | 0 | 0 | 0 | 0 | 0 | 0 | 0 | 308357.8099
2016-04-27 08:00 | 0 | 0 | 0 | 0 | 0 | 0 | 0 | 338420 | 0 | 0 | 0 | 0 | 0 | 0 | 0 | 0 | 0 | 0 | 216823.4017 | 0 | 0 | 1023381.2142 | 0 | 0 | 0 | 0 | 0 | 0 | 0 | 0 | 0 | 0 | -171906.7827 | 0 | 0 | 0 | 0 | 0 | 0 | 0 | 308357.8099
2016-04-27 09:00 | 0 | 363137.6323 | 0 | 0 | 0 | 0 | 0 | 346567 | 0 | 0 | 0 | 0 | 0 | 0 | 0 | 0 | 0 | 162944.6262 | 216823.4017 | 0 | 0 | 715023.4043 | 0 | 0 | 0 | 0 | 0 | 0 | 0 | 0 | 0 | 0 | 183083.8496 | 0 | 0 | 0 | 0 | 0 | 0 | 0 | 308357.8099
2016-04-27 10:00 | 0 | 383484.6323 | 0 | 0 | 0 | 0 | 0 | 366914 | 0 | 0 | 0 | 0 | 0 | 0 | 0 | 0 | 0 | 325889.2523 | 216823.4017 | 0 | 0 | 406665.5944 | 0 | 0 | 0 | 0 | 0 | 0 | 0 | 0 | 0 | 0 | 183083.8496 | 0 | 0 | 0 | 0 | 0 | 0 | 0 | 308357.8099
2016-04-27 11:00 | 0 | 39662.933 | 0 | 0 | 0 | 0 | 0 | 389260 | 0 | 0 | 0 | 0 | 0 | 0 | 0 | 0 | 0 | 162944.6262 | 216823.4017 | 0 | 0 | 98307.7845 | 0 | 0 | 0 | 0 | 0 | 0 | 0 | 0 | 0 | 0 | -183083.8496 | 0 | 0 | 0 | 0 | 0 | 0 | 0 | 308357.8099
2016-04-27 12:00 | 49332.7577 | 25315.1263 | 0 | 0 | 0 | 0 | 0 | 404052 | 0 | 0 | 0 | 0 | 0 | 0 | 0 | 0 | 0 | 0 | 0 | 0 | 0 | 0 | 0 | 0 | 0 | 0 | 0 | 0 | 0 | 0 | 0 | 0 | -183083.8496 | 0 | 216823.4017 | 0 | 0 | 0 | 0 | 0 | 98307.7845
2016-04-27 13:00 | 403683.1034 | 12433.8966 | 0 | 0 | 0 | 0 | 0 | 416117 | 0 | 0 | 0 | 0 | 0 | 0 | 0 | 0 | 0 | 0 | 0 | 0 | 0 | 0 | 0 | 0 | 0 | 0 | 0 | 0 | 0 | 0 | 0 | 0 | 0 | 0 | 0 | 0 | 0 | 0 | 0 | 0 | 0
2016-04-27 14:00 | 772571.7326 | 0 | 0 | 0 | 0 | 0 | 0 | 427951 | 0 | 0 | 0 | 0 | 0 | 0 | 0 | 0 | 0 | 0 | 1902.4244 | 0 | 0 | 339272.1009 | 0 | 0 | 0 | 0 | 0 | 0 | 0 | 0 | 0 | 0 | 0 | 1921.6409 | 0 | 0 | 0 | 0 | 0 | 342699.0918 | 0
2016-04-27 15:00 | 989206.4135 | 0 | 0 | 0 | 0 | 0 | 0 | 437301 | 0 | 0 | 0 | 0 | 0 | 0 | 0 | 0 | 0 | 140614.1364 | 52603.2054 | 0 | 0 | 678544.2017 | 0 | 0 | 0 | 0 | 0 | 0 | 0 | 0 | 0 | 0 | 157993.4117 | 51212.91 | 0 | 0 | 0 | 0 | 0 | 342699.0918 | 0
2016-04-27 16:00 | 1022000.8514 | 0 | 0 | 0 | 0 | 0 | 0 | 445005 | 0 | 0 | 0 | 0 | 0 | 0 | 0 | 0 | 0 | 303558.7626 | 103303.9863 | 0 | 0 | 1017816.3026 | 0 | 0 | 0 | 0 | 0 | 0 | 0 | 0 | 0 | 0 | 183083.8496 | 51212.91 | 0 | 0 | 0 | 0 | 0 | 342699.0918 | 0
2016-04-27 17:00 | 1028962.8514 | 0 | 0 | 0 | 0 | 0 | 0 | 451967 | 0 | 0 | 0 | 0 | 0 | 0 | 0 | 0 | 0 | 466503.3888 | 154004.7672 | 0 | 0 | 1357088.4035 | 0 | 0 | 0 | 0 | 0 | 0 | 0 | 0 | 0 | 0 | 183083.8496 | 51212.91 | 0 | 0 | 0 | 0 | 0 | 342699.0918 | 0
2016-04-27 18:00 | 1034452.8514 | 0 | 0 | 0 | 0 | 0 | 0 | 457457 | 0 | 0 | 0 | 0 | 0 | 0 | 0 | 0 | 0 | 629448.0149 | 204705.5481 | 0 | 0 | 1696360.5043 | 0 | 0 | 0 | 0 | 0 | 0 | 0 | 0 | 0 | 0 | 183083.8496 | 51212.91 | 0 | 0 | 0 | 0 | 0 | 342699.0918 | 0
2016-04-27 19:00 | 1038249.8514 | 0 | 0 | 0 | 0 | 0 | 0 | 461254 | 0 | 0 | 0 | 0 | 0 | 0 | 0 | 0 | 0 | 792392.6411 | 255406.329 | 0 | 0 | 2035632.6052 | 0 | 0 | 0 | 0 | 0 | 0 | 0 | 0 | 0 | 0 | 183083.8496 | 51212.91 | 0 | 0 | 0 | 0 | 0 | 342699.0918 | 0
2016-04-27 20:00 | 1041319.8514 | 0 | 0 | 0 | 0 | 0 | 0 | 464324 | 0 | 0 | 0 | 0 | 0 | 0 | 0 | 0 | 0 | 955337.2673 | 306107.1099 | 0 | 0 | 2374904.7061 | 0 | 0 | 0 | 0 | 0 | 0 | 0 | 0 | 0 | 0 | 183083.8496 | 51212.91 | 0 | 0 | 0 | 0 | 0 | 342699.0918 | 0
2016-04-27 21:00 | 738347.5887 | 0 | 0 | 0 | 0 | 0 | 0 | 465915 | 0 | 0 | 0 | 0 | 0 | 0 | 0 | 0 | 0 | 847220.5896 | 356807.8908 | 0 | 0 | 2714176.807 | 0 | 0 | 0 | 0 | 0 | 0 | 0 | 0 | 0 | 0 | -121479.4131 | 51212.91 | 0 | 0 | 0 | 0 | 0 | 342699.0918 | 0
2016-04-27 22:00 | 1003205.4093 | 0 | 0 | 0 | 0 | 0 | 0 | 464293 | 0 | 0 | 0 | 0 | 0 | 0 | 0 | 0 | 0 | 976270.9523 | 407508.6717 | 0 | 0 | 3053448.9078 | 0 | 0 | 0 | 0 | 0 | 0 | 0 | 0 | 0 | 0 | 145000.4075 | 51212.91 | 0 | 0 | 0 | 0 | 0 | 342699.0918 | 0
2016-04-27 23:00 | 841905.506 | 0 | 0 | 0 | 0 | 0 | 0 | 459867 | 0 | 0 | 0 | 0 | 0 | 0 | 0 | 0 | 0 | 976270.9523 | 446454.6919 | 0 | 0 | 3392721.0087 | 0 | 0 | 0 | 0 | 0 | 0 | 0 | 0 | 0 | 0 | 0 | 39339.4143 | 0 | 0 | 0 | 0 | 0 | 342699.0918 | 0
2016-04-28 | 493513.2117 | 0 | 0 | 0 | 0 | 0 | 0 | 460658 | 0 | 0 | 0 | 0 | 0 | 0 | 0 | 0 | 0 | 976270.9523 | 446454.6919 | 0 | 0 | 3425247.6682 | 0 | 0 | 0 | 0 | 0 | 0 | 0 | 0 | 0 | 0 | 0 | 0 | 0 | 0 | 0 | 0 | 0 | 32855.2117 | 0
2016-04-28 01:00 | 91128.8263 | 105480.4652 | 0 | 0 | 0 | 0 | 0 | 453142 | 0 | 0 | 0 | 0 | 0 | 0 | 0 | 0 | 0 | 976270.9523 | 237107.0381 | 0 | 0 | 3116889.8583 | 0 | 0 | 0 | 0 | 0 | 0 | 0 | 0 | 0 | 0 | 0 | 0 | 209347.6538 | 0 | 0 | 0 | 0 | 0 | 308357.8099
2016-04-28 02:00 | 1829.092 | 162241.6642 | 0 | 0 | 0 | 0 | 0 | 432540 | 0 | 0 | 0 | 0 | 0 | 0 | 0 | 0 | 0 | 976270.9523 | 0 | 0 | 0 | 2808532.0485 | 0 | 0 | 0 | 0 | 0 | 0 | 0 | 0 | 0 | 0 | 0 | 0 | 237107.0381 | 0 | 0 | 0 | 0 | 0 | 308357.8099
2016-04-28 03:00 | 478.69 | 56366.243 | 0 | 0 | 0 | 0 | 0 | 406442 | 0 | 0 | 0 | 0 | 0 | 0 | 0 | 0 | 0 | 813326.3261 | 0 | 0 | 0 | 2500174.2386 | 0 | 0 | 0 | 0 | 0 | 0 | 0 | 0 | 0 | 0 | -183083.8496 | 0 | 0 | 0 | 0 | 0 | 0 | 0 | 308357.8099
2016-04-28 04:00 | 9.0232 | 398782.6091 | 0 | 0 | 0 | 0 | 0 | 382221 | 0 | 0 | 0 | 0 | 0 | 0 | 0 | 0 | 0 | 976270.9523 | 0 | 0 | 0 | 2191816.4287 | 0 | 0 | 0 | 0 | 0 | 0 | 0 | 0 | 0 | 0 | 183083.8496 | 0 | 0 | 0 | 0 | 0 | 0 | 0 | 308357.8099
2016-04-28 05:00 | 0 | 12440.933 | 0 | 0 | 0 | 0 | 0 | 362038 | 0 | 0 | 0 | 0 | 0 | 0 | 0 | 0 | 0 | 813326.3261 | 0 | 0 | 0 | 1883458.6188 | 0 | 0 | 0 | 0 | 0 | 0 | 0 | 0 | 0 | 0 | -183083.8496 | 0 | 0 | 0 | 0 | 0 | 0 | 0 | 308357.8099
2016-04-28 06:00 | 0 | 363344.6323 | 0 | 0 | 0 | 0 | 0 | 346774 | 0 | 0 | 0 | 0 | 0 | 0 | 0 | 0 | 0 | 976270.9523 | 0 | 0 | 0 | 1575100.8089 | 0 | 0 | 0 | 0 | 0 | 0 | 0 | 0 | 0 | 0 | 183083.8496 | 0 | 0 | 0 | 0 | 0 | 0 | 0 | 308357.8099
2016-04-28 07:00 | 0 | 99976.1801 | 0 | 0 | 0 | 0 | 0 | 337582 | 0 | 0 | 0 | 0 | 0 | 0 | 0 | 0 | 0 | 912998.5361 | 0 | 0 | 0 | 1266742.999 | 0 | 0 | 0 | 0 | 0 | 0 | 0 | 0 | 0 | 0 | -71092.6025 | 0 | 0 | 0 | 0 | 0 | 0 | 0 | 308357.8099
2016-04-28 08:00 | 0 | 0 | 0 | 0 | 0 | 0 | 0 | 336250 | 0 | 0 | 0 | 0 | 0 | 0 | 0 | 0 | 0 | 761932.7995 | 0 | 0 | 0 | 958385.1891 | 0 | 0 | 0 | 0 | 0 | 0 | 0 | 0 | 0 | 0 | -169736.7827 | 0 | 0 | 0 | 0 | 0 | 0 | 0 | 308357.8099
2016-04-28 09:00 | 0 | 0 | 0 | 0 | 0 | 0 | 0 | 345488 | 0 | 0 | 0 | 0 | 0 | 0 | 0 | 0 | 0 | 602645.2429 | 0 | 0 | 0 | 650027.3792 | 0 | 0 | 0 | 0 | 0 | 0 | 0 | 0 | 0 | 0 | -178974.7827 | 0 | 0 | 0 | 0 | 0 | 0 | 0 | 308357.8099
2016-04-28 10:00 | 0 | 18437.933 | 0 | 0 | 0 | 0 | 0 | 368035 | 0 | 0 | 0 | 0 | 0 | 0 | 0 | 0 | 0 | 439700.6168 | 0 | 0 | 0 | 341669.5693 | 0 | 0 | 0 | 0 | 0 | 0 | 0 | 0 | 0 | 0 | -183083.8496 | 0 | 0 | 0 | 0 | 0 | 0 | 0 | 308357.8099
2016-04-28 11:00 | 0 | 208762.1504 | 0 | 0 | 0 | 0 | 0 | 391846 | 0 | 0 | 0 | 0 | 0 | 0 | 0 | 0 | 0 | 276755.9906 | 0 | 0 | 0 | 341669.5693 | 0 | 0 | 0 | 0 | 0 | 0 | 0 | 0 | 0 | 0 | -183083.8496 | 0 | 0 | 0 | 0 | 0 | 0 | 0 | 0
2016-04-28 12:00 | 27870.9251 | 29434.008 | 0 | 0 | 0 | 0 | 0 | 406902 | 0 | 0 | 0 | 0 | 0 | 0 | 0 | 0 | 0 | 113811.3644 | 0 | 0 | 0 | 33311.7594 | 0 | 0 | 0 | 0 | 0 | 0 | 0 | 0 | 0 | 0 | -183083.8496 | 0 | 0 | 0 | 0 | 0 | 0 | 0 | 308357.8099
2016-04-28 13:00 | 291404.0624 | 0 | 0 | 0 | 0 | 0 | 0 | 419282 | 0 | 0 | 0 | 0 | 0 | 0 | 0 | 0 | 0 | 0 | 0 | 0 | 0 | 33311.7594 | 0 | 0 | 0 | 0 | 0 | 0 | 0 | 0 | 0 | 0 | -127877.9376 | 0 | 0 | 0 | 0 | 0 | 0 | 0 | 0
2016-04-28 14:00 | 628969.9119 | 0 | 0 | 0 | 0 | 0 | 0 | 433056 | 0 | 0 | 0 | 0 | 0 | 0 | 0 | 0 | 0 | 0 | 0 | 0 | 0 | 227266.5321 | 0 | 0 | 0 | 0 | 0 | 0 | 0 | 0 | 0 | 0 | 0 | 0 | 0 | 0 | 0 | 0 | 0 | 195913.9119 | 0
2016-04-28 15:00 | 835596.0018 | 0 | 0 | 0 | 0 | 0 | 0 | 441684 | 0 | 0 | 0 | 0 | 0 | 0 | 0 | 0 | 0 | 0 | 50700.7809 | 0 | 0 | 566538.633 | 0 | 0 | 0 | 0 | 0 | 0 | 0 | 0 | 0 | 0 | 0 | 51212.91 | 0 | 0 | 0 | 0 | 0 | 342699.0918 | 0
2016-04-28 16:00 | 986247.8363 | 0 | 0 | 0 | 0 | 0 | 0 | 450834 | 0 | 0 | 0 | 0 | 0 | 0 | 0 | 0 | 0 | 125936.6327 | 101401.5618 | 0 | 0 | 905810.7339 | 0 | 0 | 0 | 0 | 0 | 0 | 0 | 0 | 0 | 0 | 141501.8345 | 51212.91 | 0 | 0 | 0 | 0 | 0 | 342699.0918 | 0
2016-04-28 17:00 | 943221.6142 | 0 | 0 | 0 | 0 | 0 | 0 | 458772 | 0 | 0 | 0 | 0 | 0 | 0 | 0 | 0 | 0 | 206515.1078 | 152102.3427 | 0 | 0 | 1245082.8348 | 0 | 0 | 0 | 0 | 0 | 0 | 0 | 0 | 0 | 0 | 90537.6124 | 51212.91 | 0 | 0 | 0 | 0 | 0 | 342699.0918 | 0
2016-04-28 18:00 | 1042415.8514 | 0 | 0 | 0 | 0 | 0 | 0 | 465420 | 0 | 0 | 0 | 0 | 0 | 0 | 0 | 0 | 0 | 369459.734 | 202803.1236 | 0 | 0 | 1584354.9356 | 0 | 0 | 0 | 0 | 0 | 0 | 0 | 0 | 0 | 0 | 183083.8496 | 51212.91 | 0 | 0 | 0 | 0 | 0 | 342699.0918 | 0
2016-04-28 19:00 | 1046341.8514 | 0 | 0 | 0 | 0 | 0 | 0 | 469346 | 0 | 0 | 0 | 0 | 0 | 0 | 0 | 0 | 0 | 532404.3601 | 253503.9046 | 0 | 0 | 1923627.0365 | 0 | 0 | 0 | 0 | 0 | 0 | 0 | 0 | 0 | 0 | 183083.8496 | 51212.91 | 0 | 0 | 0 | 0 | 0 | 342699.0918 | 0
2016-04-28 20:00 | 1049160.8514 | 0 | 0 | 0 | 0 | 0 | 0 | 472165 | 0 | 0 | 0 | 0 | 0 | 0 | 0 | 0 | 0 | 695348.9863 | 304204.6855 | 0 | 0 | 2262899.1374 | 0 | 0 | 0 | 0 | 0 | 0 | 0 | 0 | 0 | 0 | 183083.8496 | 51212.91 | 0 | 0 | 0 | 0 | 0 | 342699.0918 | 0
2016-04-28 21:00 | 1051190.8514 | 0 | 0 | 0 | 0 | 0 | 0 | 474195 | 0 | 0 | 0 | 0 | 0 | 0 | 0 | 0 | 0 | 858293.6125 | 354905.4664 | 0 | 0 | 2602171.2382 | 0 | 0 | 0 | 0 | 0 | 0 | 0 | 0 | 0 | 0 | 183083.8496 | 51212.91 | 0 | 0 | 0 | 0 | 0 | 342699.0918 | 0
2016-04-28 22:00 | 997989.8106 | 0 | 0 | 0 | 0 | 0 | 0 | 471519 | 0 | 0 | 0 | 0 | 0 | 0 | 0 | 0 | 0 | 976270.9523 | 405606.2473 | 0 | 0 | 2941443.3391 | 0 | 0 | 0 | 0 | 0 | 0 | 0 | 0 | 0 | 0 | 132558.8088 | 51212.91 | 0 | 0 | 0 | 0 | 0 | 342699.0918 | 0
2016-04-28 23:00 | 848987.6425 | 0 | 0 | 0 | 0 | 0 | 0 | 466295 | 0 | 0 | 0 | 0 | 0 | 0 | 0 | 0 | 0 | 976270.9523 | 445199.8625 | 0 | 0 | 3280715.44 | 0 | 0 | 0 | 0 | 0 | 0 | 0 | 0 | 0 | 0 | 0 | 39993.5507 | 0 | 0 | 0 | 0 | 0 | 342699.0918 | 0
2016-04-29 | 550327.3222 | 0 | 0 | 0 | 0 | 0 | 0 | 464614 | 0 | 0 | 0 | 0 | 0 | 0 | 0 | 0 | 0 | 976270.9523 | 445199.8625 | 0 | 0 | 3365571.6289 | 0 | 0 | 0 | 0 | 0 | 0 | 0 | 0 | 0 | 0 | 0 | 0 | 0 | 0 | 0 | 0 | 0 | 85713.3222 | 0
2016-04-29 01:00 | 92329.1239 | 0 | 0 | 0 | 0 | 0 | 0 | 457563 | 0 | 0 | 0 | 0 | 0 | 0 | 0 | 0 | 0 | 813326.3261 | 408835.1902 | 0 | 0 | 3057213.819 | 0 | 0 | 0 | 0 | 0 | 0 | 0 | 0 | 0 | 0 | -183083.8496 | 0 | 36364.6723 | 0 | 0 | 0 | 0 | 0 | 308357.8099
2016-04-29 02:00 | 2151.2674 | 0 | 0 | 0 | 0 | 0 | 0 | 437103 | 0 | 0 | 0 | 0 | 0 | 0 | 0 | 0 | 0 | 650381.7 | 210335.9677 | 0 | 0 | 2748856.0091 | 0 | 0 | 0 | 0 | 0 | 0 | 0 | 0 | 0 | 0 | -183083.8496 | 0 | 198499.2224 | 0 | 0 | 0 | 0 | 0 | 308357.8099
2016-04-29 03:00 | 436.0408 | 333198.969 | 0 | 0 | 0 | 0 | 0 | 411991 | 0 | 0 | 0 | 0 | 0 | 0 | 0 | 0 | 0 | 728841.6321 | 210335.9677 | 0 | 0 | 2440498.1992 | 0 | 0 | 0 | 0 | 0 | 0 | 0 | 0 | 0 | 0 | 88157.2272 | 0 | 0 | 0 | 0 | 0 | 0 | 0 | 308357.8099
2016-04-29 04:00 | 9.1807 | 38335.7523 | 0 | 0 | 0 | 0 | 0 | 387942 | 0 | 0 | 0 | 0 | 0 | 0 | 0 | 0 | 0 | 565897.006 | 210335.9677 | 0 | 0 | 2132140.3894 | 0 | 0 | 0 | 0 | 0 | 0 | 0 | 0 | 0 | 0 | -183083.8496 | 0 | 0 | 0 | 0 | 0 | 0 | 0 | 308357.8099
2016-04-29 05:00 | 0 | 332094.381 | 0 | 0 | 0 | 0 | 0 | 367523 | 0 | 0 | 0 | 0 | 0 | 0 | 0 | 0 | 0 | 682562.2985 | 210335.9677 | 0 | 0 | 1823782.5795 | 0 | 0 | 0 | 0 | 0 | 0 | 0 | 0 | 0 | 0 | 131084.5984 | 0 | 0 | 0 | 0 | 0 | 0 | 0 | 308357.8099
2016-04-29 06:00 | 0 | 323816.5022 | 0 | 0 | 0 | 0 | 0 | 352398 | 0 | 0 | 0 | 0 | 0 | 0 | 0 | 0 | 0 | 805321.5289 | 210335.9677 | 0 | 0 | 1515424.7696 | 0 | 0 | 0 | 0 | 0 | 0 | 0 | 0 | 0 | 0 | 137931.7196 | 0 | 0 | 0 | 0 | 0 | 0 | 0 | 308357.8099
2016-04-29 07:00 | 0 | 0 | 0 | 0 | 0 | 0 | 0 | 343479 | 0 | 0 | 0 | 0 | 0 | 0 | 0 | 0 | 0 | 642376.9028 | 210335.9677 | 0 | 0 | 1218396.7133 | 0 | 0 | 0 | 0 | 0 | 0 | 0 | 0 | 0 | 0 | -183083.8496 | 0 | 0 | 0 | 0 | 0 | 0 | 0 | 297028.0562
2016-04-29 08:00 | 0 | 0 | 0 | 0 | 0 | 0 | 0 | 341591 | 0 | 0 | 0 | 0 | 0 | 0 | 0 | 0 | 0 | 479432.2766 | 210335.9677 | 0 | 0 | 924864.9534 | 0 | 0 | 0 | 0 | 0 | 0 | 0 | 0 | 0 | 0 | -183083.8496 | 0 | 0 | 0 | 0 | 0 | 0 | 0 | 293531.7599
2016-04-29 09:00 | 0 | 328977.5069 | 0 | 0 | 0 | 0 | 0 | 348117 | 0 | 0 | 0 | 0 | 0 | 0 | 0 | 0 | 0 | 462398.1278 | 210335.9677 | 0 | 0 | 924864.9534 | 0 | 0 | 0 | 0 | 0 | 0 | 0 | 0 | 0 | 0 | -19139.4931 | 0 | 0 | 0 | 0 | 0 | 0 | 0 | 0
2016-04-29 10:00 | 0 | 144723.5143 | 0 | 0 | 0 | 0 | 0 | 371354 | 0 | 0 | 0 | 0 | 0 | 0 | 0 | 0 | 0 | 299453.5016 | 210335.9677 | 0 | 0 | 844223.0348 | 0 | 0 | 0 | 0 | 0 | 0 | 0 | 0 | 0 | 0 | -183083.8496 | 0 | 0 | 0 | 0 | 0 | 0 | 0 | 80641.9186
2016-04-29 11:00 | 0 | 44215.933 | 0 | 0 | 0 | 0 | 0 | 393813 | 0 | 0 | 0 | 0 | 0 | 0 | 0 | 0 | 0 | 136508.8754 | 210335.9677 | 0 | 0 | 535865.2249 | 0 | 0 | 0 | 0 | 0 | 0 | 0 | 0 | 0 | 0 | -183083.8496 | 0 | 0 | 0 | 0 | 0 | 0 | 0 | 308357.8099
2016-04-29 12:00 | 24370.9377 | 64939.0861 | 0 | 0 | 0 | 0 | 0 | 409204 | 0 | 0 | 0 | 0 | 0 | 0 | 0 | 0 | 0 | 0 | 210335.9677 | 0 | 0 | 227507.415 | 0 | 0 | 0 | 0 | 0 | 0 | 0 | 0 | 0 | 0 | -153380.7589 | 0 | 0 | 0 | 0 | 0 | 0 | 0 | 308357.8099
2016-04-29 13:00 | 299210.9959 | 0 | 0 | 0 | 0 | 0 | 0 | 422065 | 0 | 0 | 0 | 0 | 0 | 0 | 0 | 0 | 0 | 0 | 210335.9677 | 0 | 0 | 0 | 0 | 0 | 0 | 0 | 0 | 0 | 0 | 0 | 0 | 0 | 0 | 0 | 0 | 0 | 0 | 0 | 0 | 0 | 227507.415
2016-04-29 14:00 | 673401.6056 | 0 | 0 | 0 | 0 | 0 | 0 | 435392 | 0 | 0 | 0 | 0 | 0 | 0 | 0 | 0 | 0 | 0 | 210335.9677 | 0 | 0 | 235629.5095 | 0 | 0 | 0 | 0 | 0 | 0 | 0 | 0 | 0 | 0 | 0 | 0 | 0 | 0 | 0 | 0 | 0 | 238009.6056 | 0
2016-04-29 15:00 | 838737.0018 | 0 | 0 | 0 | 0 | 0 | 0 | 444825 | 0 | 0 | 0 | 0 | 0 | 0 | 0 | 0 | 0 | 0 | 261036.7487 | 0 | 0 | 574901.6104 | 0 | 0 | 0 | 0 | 0 | 0 | 0 | 0 | 0 | 0 | 0 | 51212.91 | 0 | 0 | 0 | 0 | 0 | 342699.0918 | 0
2016-04-29 16:00 | 1000264.3139 | 0 | 0 | 0 | 0 | 0 | 0 | 451813 | 0 | 0 | 0 | 0 | 0 | 0 | 0 | 0 | 0 | 137539.9878 | 311737.5296 | 0 | 0 | 914173.7113 | 0 | 0 | 0 | 0 | 0 | 0 | 0 | 0 | 0 | 0 | 154539.3121 | 51212.91 | 0 | 0 | 0 | 0 | 0 | 342699.0918 | 0
2016-04-29 17:00 | 1035109.8514 | 0 | 0 | 0 | 0 | 0 | 0 | 458114 | 0 | 0 | 0 | 0 | 0 | 0 | 0 | 0 | 0 | 300484.6139 | 362438.3105 | 0 | 0 | 1253445.8121 | 0 | 0 | 0 | 0 | 0 | 0 | 0 | 0 | 0 | 0 | 183083.8496 | 51212.91 | 0 | 0 | 0 | 0 | 0 | 342699.0918 | 0
2016-04-29 18:00 | 871372.2767 | 0 | 0 | 0 | 0 | 0 | 0 | 462240 | 0 | 0 | 0 | 0 | 0 | 0 | 0 | 0 | 0 | 314030.6586 | 413139.0914 | 0 | 0 | 1592717.913 | 0 | 0 | 0 | 0 | 0 | 0 | 0 | 0 | 0 | 0 | 15220.2749 | 51212.91 | 0 | 0 | 0 | 0 | 0 | 342699.0918 | 0
2016-04-29 19:00 | 1040796.8514 | 0 | 0 | 0 | 0 | 0 | 0 | 463801 | 0 | 0 | 0 | 0 | 0 | 0 | 0 | 0 | 0 | 476975.2848 | 463839.8723 | 0 | 0 | 1931990.0139 | 0 | 0 | 0 | 0 | 0 | 0 | 0 | 0 | 0 | 0 | 183083.8496 | 51212.91 | 0 | 0 | 0 | 0 | 0 | 342699.0918 | 0
2016-04-29 20:00 | 1040621.8514 | 0 | 0 | 0 | 0 | 0 | 0 | 463626 | 0 | 0 | 0 | 0 | 0 | 0 | 0 | 0 | 0 | 639919.911 | 514540.6532 | 0 | 0 | 2271262.1147 | 0 | 0 | 0 | 0 | 0 | 0 | 0 | 0 | 0 | 0 | 183083.8496 | 51212.91 | 0 | 0 | 0 | 0 | 0 | 342699.0918 | 0
2016-04-29 21:00 | 1037783.8514 | 0 | 0 | 0 | 0 | 0 | 0 | 460788 | 0 | 0 | 0 | 0 | 0 | 0 | 0 | 0 | 0 | 802864.5371 | 565241.4341 | 0 | 0 | 2610534.2156 | 0 | 0 | 0 | 0 | 0 | 0 | 0 | 0 | 0 | 0 | 183083.8496 | 51212.91 | 0 | 0 | 0 | 0 | 0 | 342699.0918 | 0
2016-04-29 22:00 | 1026988.546 | 0 | 0 | 0 | 0 | 0 | 0 | 453866 | 0 | 0 | 0 | 0 | 0 | 0 | 0 | 0 | 0 | 962361.9214 | 615942.215 | 0 | 0 | 2949806.3165 | 0 | 0 | 0 | 0 | 0 | 0 | 0 | 0 | 0 | 0 | 179210.5442 | 51212.91 | 0 | 0 | 0 | 0 | 0 | 342699.0918 | 0
2016-04-29 23:00 | 854977.1264 | 0 | 0 | 0 | 0 | 0 | 0 | 445437 | 0 | 0 | 0 | 0 | 0 | 0 | 0 | 0 | 0 | 976270.9523 | 666642.996 | 0 | 0 | 3289078.4174 | 0 | 0 | 0 | 0 | 0 | 0 | 0 | 0 | 0 | 0 | 15628.1246 | 51212.91 | 0 | 0 | 0 | 0 | 0 | 342699.0918 | 0
2016-04-30 | 576709.1838 | 0 | 0 | 0 | 0 | 0 | 0 | 444156 | 0 | 0 | 0 | 0 | 0 | 0 | 0 | 0 | 0 | 976270.9523 | 666642.996 | 0 | 0 | 3420306.0693 | 0 | 0 | 0 | 0 | 0 | 0 | 0 | 0 | 0 | 0 | 0 | 0 | 0 | 0 | 0 | 0 | 0 | 132553.1838 | 0
2016-04-30 01:00 | 103319.8137 | 46150.073 | 0 | 0 | 0 | 0 | 0 | 438874 | 0 | 0 | 0 | 0 | 0 | 0 | 0 | 0 | 0 | 940540.6026 | 474214.0762 | 0 | 0 | 3111948.2594 | 0 | 0 | 0 | 0 | 0 | 0 | 0 | 0 | 0 | 0 | -40146.4604 | 0 | 192428.9198 | 0 | 0 | 0 | 0 | 0 | 308357.8099
2016-04-30 02:00 | 2078.3346 | 0 | 0 | 0 | 0 | 0 | 0 | 422664 | 0 | 0 | 0 | 0 | 0 | 0 | 0 | 0 | 0 | 805156.9873 | 237107.0381 | 0 | 0 | 2803590.4496 | 0 | 0 | 0 | 0 | 0 | 0 | 0 | 0 | 0 | 0 | -152116.4216 | 0 | 237107.0381 | 0 | 0 | 0 | 0 | 0 | 308357.8099
2016-04-30 03:00 | 461.384 | 52511.549 | 0 | 0 | 0 | 0 | 0 | 402570 | 0 | 0 | 0 | 0 | 0 | 0 | 0 | 0 | 0 | 642212.3611 | 237107.0381 | 0 | 0 | 2495232.6397 | 0 | 0 | 0 | 0 | 0 | 0 | 0 | 0 | 0 | 0 | -183083.8496 | 0 | 0 | 0 | 0 | 0 | 0 | 0 | 308357.8099
2016-04-30 04:00 | 9.4643 | 360937.376 | 0 | 0 | 0 | 0 | 0 | 381191 | 0 | 0 | 0 | 0 | 0 | 0 | 0 | 0 | 0 | 772391.8224 | 237107.0381 | 0 | 0 | 2186874.8298 | 0 | 0 | 0 | 0 | 0 | 0 | 0 | 0 | 0 | 0 | 146269.0576 | 0 | 0 | 0 | 0 | 0 | 0 | 0 | 308357.8099
2016-04-30 05:00 | 0 | 12540.933 | 0 | 0 | 0 | 0 | 0 | 362138 | 0 | 0 | 0 | 0 | 0 | 0 | 0 | 0 | 0 | 609447.1963 | 237107.0381 | 0 | 0 | 1878517.0199 | 0 | 0 | 0 | 0 | 0 | 0 | 0 | 0 | 0 | 0 | -183083.8496 | 0 | 0 | 0 | 0 | 0 | 0 | 0 | 308357.8099
2016-04-30 06:00 | 0 | 0 | 0 | 0 | 0 | 0 | 0 | 347527 | 0 | 0 | 0 | 0 | 0 | 0 | 0 | 0 | 0 | 448344.9297 | 237107.0381 | 0 | 0 | 1570159.21 | 0 | 0 | 0 | 0 | 0 | 0 | 0 | 0 | 0 | 0 | -181013.7827 | 0 | 0 | 0 | 0 | 0 | 0 | 0 | 308357.8099
2016-04-30 07:00 | 0 | 0 | 0 | 0 | 0 | 0 | 0 | 338012 | 0 | 0 | 0 | 0 | 0 | 0 | 0 | 0 | 0 | 295711.0131 | 237107.0381 | 0 | 0 | 1261801.4001 | 0 | 0 | 0 | 0 | 0 | 0 | 0 | 0 | 0 | 0 | -171498.7827 | 0 | 0 | 0 | 0 | 0 | 0 | 0 | 308357.8099
2016-04-30 08:00 | 0 | 0 | 0 | 0 | 0 | 0 | 0 | 332576 | 0 | 0 | 0 | 0 | 0 | 0 | 0 | 0 | 0 | 147915.1366 | 237107.0381 | 0 | 0 | 953443.5902 | 0 | 0 | 0 | 0 | 0 | 0 | 0 | 0 | 0 | 0 | -166062.7827 | 0 | 0 | 0 | 0 | 0 | 0 | 0 | 308357.8099
2016-04-30 09:00 | 0 | 0 | 0 | 0 | 0 | 0 | 0 | 332710 | 0 | 0 | 0 | 0 | 0 | 0 | 0 | 0 | 0 | 0 | 237107.0381 | 0 | 0 | 645085.7803 | 0 | 0 | 0 | 0 | 0 | 0 | 0 | 0 | 0 | 0 | -166196.7827 | 0 | 0 | 0 | 0 | 0 | 0 | 0 | 308357.8099
2016-04-30 10:00 | 0 | 352732.6323 | 0 | 0 | 0 | 0 | 0 | 336162 | 0 | 0 | 0 | 0 | 0 | 0 | 0 | 0 | 0 | 162944.6262 | 237107.0381 | 0 | 0 | 336727.9704 | 0 | 0 | 0 | 0 | 0 | 0 | 0 | 0 | 0 | 0 | 183083.8496 | 0 | 0 | 0 | 0 | 0 | 0 | 0 | 308357.8099
2016-04-30 11:00 | 0 | 198516.2244 | 0 | 0 | 0 | 0 | 0 | 344325 | 0 | 0 | 0 | 0 | 0 | 0 | 0 | 0 | 0 | 162944.6262 | 237107.0381 | 0 | 0 | 66711.7193 | 0 | 0 | 0 | 0 | 0 | 0 | 0 | 0 | 0 | 0 | 0 | 0 | 0 | 0 | 0 | 0 | 0 | 0 | 270016.2511
2016-04-30 12:00 | 38701.7956 | 0 | 0 | 0 | 0 | 0 | 0 | 359766 | 0 | 0 | 0 | 0 | 0 | 0 | 0 | 0 | 0 | 0 | 0 | 0 | 0 | 0 | 0 | 0 | 0 | 0 | 0 | 0 | 0 | 0 | 0 | 0 | -183083.8496 | 0 | 237107.0381 | 0 | 0 | 0 | 0 | 0 | 66711.7193
2016-04-30 13:00 | 331578.8071 | 44843.1929 | 0 | 0 | 0 | 0 | 0 | 376422 | 0 | 0 | 0 | 0 | 0 | 0 | 0 | 0 | 0 | 0 | 0 | 0 | 0 | 0 | 0 | 0 | 0 | 0 | 0 | 0 | 0 | 0 | 0 | 0 | 0 | 0 | 0 | 0 | 0 | 0 | 0 | 0 | 0
2016-04-30 14:00 | 678048.2071 | 0 | 0 | 0 | 0 | 0 | 0 | 389822 | 0 | 0 | 0 | 0 | 0 | 0 | 0 | 0 | 0 | 0 | 0 | 0 | 0 | 285343.9451 | 0 | 0 | 0 | 0 | 0 | 0 | 0 | 0 | 0 | 0 | 0 | 0 | 0 | 0 | 0 | 0 | 0 | 288226.2071 | 0
2016-04-30 15:00 | 794011.0018 | 0 | 0 | 0 | 0 | 0 | 0 | 400099 | 0 | 0 | 0 | 0 | 0 | 0 | 0 | 0 | 0 | 0 | 50700.7809 | 0 | 0 | 624616.0459 | 0 | 0 | 0 | 0 | 0 | 0 | 0 | 0 | 0 | 0 | 0 | 51212.91 | 0 | 0 | 0 | 0 | 0 | 342699.0918 | 0
2016-04-30 16:00 | 983114.8514 | 0 | 0 | 0 | 0 | 0 | 0 | 406119 | 0 | 0 | 0 | 0 | 0 | 0 | 0 | 0 | 0 | 162944.6262 | 101401.5618 | 0 | 0 | 963888.1468 | 0 | 0 | 0 | 0 | 0 | 0 | 0 | 0 | 0 | 0 | 183083.8496 | 51212.91 | 0 | 0 | 0 | 0 | 0 | 342699.0918 | 0
2016-04-30 17:00 | 986518.8514 | 0 | 0 | 0 | 0 | 0 | 0 | 409523 | 0 | 0 | 0 | 0 | 0 | 0 | 0 | 0 | 0 | 325889.2523 | 152102.3427 | 0 | 0 | 1303160.2477 | 0 | 0 | 0 | 0 | 0 | 0 | 0 | 0 | 0 | 0 | 183083.8496 | 51212.91 | 0 | 0 | 0 | 0 | 0 | 342699.0918 | 0
2016-04-30 18:00 | 988451.8514 | 0 | 0 | 0 | 0 | 0 | 0 | 411456 | 0 | 0 | 0 | 0 | 0 | 0 | 0 | 0 | 0 | 488833.8785 | 202803.1236 | 0 | 0 | 1642432.3486 | 0 | 0 | 0 | 0 | 0 | 0 | 0 | 0 | 0 | 0 | 183083.8496 | 51212.91 | 0 | 0 | 0 | 0 | 0 | 342699.0918 | 0
2016-04-30 19:00 | 990464.8514 | 0 | 0 | 0 | 0 | 0 | 0 | 413469 | 0 | 0 | 0 | 0 | 0 | 0 | 0 | 0 | 0 | 651778.5047 | 253503.9046 | 0 | 0 | 1981704.4494 | 0 | 0 | 0 | 0 | 0 | 0 | 0 | 0 | 0 | 0 | 183083.8496 | 51212.91 | 0 | 0 | 0 | 0 | 0 | 342699.0918 | 0
2016-04-30 20:00 | 993752.8514 | 0 | 0 | 0 | 0 | 0 | 0 | 416757 | 0 | 0 | 0 | 0 | 0 | 0 | 0 | 0 | 0 | 814723.1309 | 304204.6855 | 0 | 0 | 2320976.5503 | 0 | 0 | 0 | 0 | 0 | 0 | 0 | 0 | 0 | 0 | 183083.8496 | 51212.91 | 0 | 0 | 0 | 0 | 0 | 342699.0918 | 0
2016-04-30 21:00 | 827702.8429 | 0 | 0 | 0 | 0 | 0 | 0 | 418294 | 0 | 0 | 0 | 0 | 0 | 0 | 0 | 0 | 0 | 828515.3194 | 354905.4664 | 0 | 0 | 2660248.6512 | 0 | 0 | 0 | 0 | 0 | 0 | 0 | 0 | 0 | 0 | 15496.8411 | 51212.91 | 0 | 0 | 0 | 0 | 0 | 342699.0918 | 0
2016-04-30 22:00 | 976945.5669 | 0 | 0 | 0 | 0 | 0 | 0 | 417016 | 0 | 0 | 0 | 0 | 0 | 0 | 0 | 0 | 0 | 976270.9523 | 405606.2473 | 0 | 0 | 2999520.752 | 0 | 0 | 0 | 0 | 0 | 0 | 0 | 0 | 0 | 0 | 166017.5651 | 51212.91 | 0 | 0 | 0 | 0 | 0 | 342699.0918 | 0
2016-04-30 23:00 | 809461.0018 | 0 | 0 | 0 | 0 | 0 | 0 | 415549 | 0 | 0 | 0 | 0 | 0 | 0 | 0 | 0 | 0 | 976270.9523 | 456307.0282 | 0 | 0 | 3338792.8529 | 0 | 0 | 0 | 0 | 0 | 0 | 0 | 0 | 0 | 0 | 0 | 51212.91 | 0 | 0 | 0 | 0 | 0 | 342699.0918 | 0
2016-05-01 | 563722.2216 | 0 | 0 | 0 | 0 | 0 | 0 | 416916 | 0 | 0 | 0 | 0 | 0 | 0 | 0 | 0 | 0 | 976270.9523 | 456307.0282 | 0 | 0 | 3484131.0123 | 0 | 0 | 0 | 0 | 0 | 0 | 0 | 0 | 0 | 0 | 0 | 0 | 0 | 0 | 0 | 0 | 0 | 146806.2216 | 0
2016-05-01 01:00 | 114676.6325 | 0 | 0 | 0 | 0 | 0 | 0 | 412798 | 0 | 0 | 0 | 0 | 0 | 0 | 0 | 0 | 0 | 943027.5349 | 237107.0381 | 0 | 0 | 3175773.2024 | 0 | 0 | 0 | 0 | 0 | 0 | 0 | 0 | 0 | 0 | -37352.1544 | 0 | 219199.9901 | 0 | 0 | 0 | 0 | 0 | 308357.8099
2016-05-01 02:00 | 2543.8168 | 0 | 0 | 0 | 0 | 0 | 0 | 401503 | 0 | 0 | 0 | 0 | 0 | 0 | 0 | 0 | 0 | 826891.4887 | 0 | 0 | 0 | 2867415.3925 | 0 | 0 | 0 | 0 | 0 | 0 | 0 | 0 | 0 | 0 | -130489.9395 | 0 | 237107.0381 | 0 | 0 | 0 | 0 | 0 | 308357.8099
2016-05-01 03:00 | 379.209 | 547472.0687 | 0 | 0 | 0 | 0 | 0 | 385360 | 0 | 0 | 0 | 0 | 0 | 0 | 0 | 0 | 0 | 976270.9523 | 0 | 0 | 0 | 2857506.4736 | 0 | 0 | 0 | 0 | 0 | 0 | 0 | 0 | 0 | 0 | 167842.0939 | 0 | 0 | 0 | 0 | 0 | 0 | 0 | 9908.9188
2016-05-01 04:00 | 9.2843 | 16158.6487 | 0 | 0 | 0 | 0 | 0 | 365765 | 0 | 0 | 0 | 0 | 0 | 0 | 0 | 0 | 0 | 813326.3261 | 0 | 0 | 0 | 2549148.6637 | 0 | 0 | 0 | 0 | 0 | 0 | 0 | 0 | 0 | 0 | -183083.8496 | 0 | 0 | 0 | 0 | 0 | 0 | 0 | 308357.8099
2016-05-01 05:00 | 0 | 0 | 0 | 0 | 0 | 0 | 0 | 348049 | 0 | 0 | 0 | 0 | 0 | 0 | 0 | 0 | 0 | 651759.4796 | 0 | 0 | 0 | 2240790.8539 | 0 | 0 | 0 | 0 | 0 | 0 | 0 | 0 | 0 | 0 | -181535.7827 | 0 | 0 | 0 | 0 | 0 | 0 | 0 | 308357.8099
2016-05-01 06:00 | 0 | 0 | 0 | 0 | 0 | 0 | 0 | 335251 | 0 | 0 | 0 | 0 | 0 | 0 | 0 | 0 | 0 | 501582.853 | 0 | 0 | 0 | 1932433.044 | 0 | 0 | 0 | 0 | 0 | 0 | 0 | 0 | 0 | 0 | -168737.7827 | 0 | 0 | 0 | 0 | 0 | 0 | 0 | 308357.8099
2016-05-01 07:00 | 0 | 0 | 0 | 0 | 0 | 0 | 0 | 326397 | 0 | 0 | 0 | 0 | 0 | 0 | 0 | 0 | 0 | 359286.2865 | 0 | 0 | 0 | 1624075.2341 | 0 | 0 | 0 | 0 | 0 | 0 | 0 | 0 | 0 | 0 | -159883.7827 | 0 | 0 | 0 | 0 | 0 | 0 | 0 | 308357.8099
2016-05-01 08:00 | 0 | 0 | 0 | 0 | 0 | 0 | 0 | 321535 | 0 | 0 | 0 | 0 | 0 | 0 | 0 | 0 | 0 | 221316.8999 | 0 | 0 | 0 | 1315717.4242 | 0 | 0 | 0 | 0 | 0 | 0 | 0 | 0 | 0 | 0 | -155021.7827 | 0 | 0 | 0 | 0 | 0 | 0 | 0 | 308357.8099
2016-05-01 09:00 | 0 | 335769.6323 | 0 | 0 | 0 | 0 | 0 | 319199 | 0 | 0 | 0 | 0 | 0 | 0 | 0 | 0 | 0 | 384261.5261 | 0 | 0 | 0 | 1007359.6143 | 0 | 0 | 0 | 0 | 0 | 0 | 0 | 0 | 0 | 0 | 183083.8496 | 0 | 0 | 0 | 0 | 0 | 0 | 0 | 308357.8099
2016-05-01 10:00 | 0 | 0 | 0 | 0 | 0 | 0 | 0 | 323091 | 0 | 0 | 0 | 0 | 0 | 0 | 0 | 0 | 0 | 244907.2995 | 0 | 0 | 0 | 699001.8044 | 0 | 0 | 0 | 0 | 0 | 0 | 0 | 0 | 0 | 0 | -156577.7827 | 0 | 0 | 0 | 0 | 0 | 0 | 0 | 308357.8099
2016-05-01 11:00 | 0 | 0 | 0 | 0 | 0 | 0 | 0 | 328861 | 0 | 0 | 0 | 0 | 0 | 0 | 0 | 0 | 0 | 100417.7729 | 0 | 0 | 0 | 390643.9945 | 0 | 0 | 0 | 0 | 0 | 0 | 0 | 0 | 0 | 0 | -162347.7827 | 0 | 0 | 0 | 0 | 0 | 0 | 0 | 308357.8099
2016-05-01 12:00 | 27196.7462 | 37219.0781 | 0 | 0 | 0 | 0 | 0 | 343758 | 0 | 0 | 0 | 0 | 0 | 0 | 0 | 0 | 0 | 0 | 0 | 0 | 0 | 82286.1846 | 0 | 0 | 0 | 0 | 0 | 0 | 0 | 0 | 0 | 0 | -112828.9583 | 0 | 0 | 0 | 0 | 0 | 0 | 0 | 308357.8099
2016-05-01 13:00 | 319278.3792 | 0 | 0 | 0 | 0 | 0 | 0 | 362462 | 0 | 0 | 0 | 0 | 0 | 0 | 0 | 0 | 0 | 0 | 0 | 0 | 0 | 2316.5165 | 0 | 0 | 0 | 0 | 0 | 0 | 0 | 0 | 0 | 0 | 0 | 0 | 0 | 0 | 0 | 0 | 0 | 0 | 79969.6681
2016-05-01 14:00 | 687125.9273 | 0 | 0 | 0 | 0 | 0 | 0 | 378251 | 0 | 0 | 0 | 0 | 0 | 0 | 0 | 0 | 0 | 0 | 0 | 0 | 0 | 308102.6945 | 0 | 0 | 0 | 0 | 0 | 0 | 0 | 0 | 0 | 0 | 0 | 0 | 0 | 0 | 0 | 0 | 0 | 308874.9273 | 0
2016-05-01 15:00 | 931987.1778 | 0 | 0 | 0 | 0 | 0 | 0 | 390123 | 0 | 0 | 0 | 0 | 0 | 0 | 0 | 0 | 0 | 131677.4367 | 50700.7809 | 0 | 0 | 647374.7954 | 0 | 0 | 0 | 0 | 0 | 0 | 0 | 0 | 0 | 0 | 147952.176 | 51212.91 | 0 | 0 | 0 | 0 | 0 | 342699.0918 | 0
2016-05-01 16:00 | 977488.8514 | 0 | 0 | 0 | 0 | 0 | 0 | 400493 | 0 | 0 | 0 | 0 | 0 | 0 | 0 | 0 | 0 | 294622.0628 | 101401.5618 | 0 | 0 | 986646.8963 | 0 | 0 | 0 | 0 | 0 | 0 | 0 | 0 | 0 | 0 | 183083.8496 | 51212.91 | 0 | 0 | 0 | 0 | 0 | 342699.0918 | 0
2016-05-01 17:00 | 984349.8514 | 0 | 0 | 0 | 0 | 0 | 0 | 407354 | 0 | 0 | 0 | 0 | 0 | 0 | 0 | 0 | 0 | 457566.689 | 152102.3427 | 0 | 0 | 1325918.9972 | 0 | 0 | 0 | 0 | 0 | 0 | 0 | 0 | 0 | 0 | 183083.8496 | 51212.91 | 0 | 0 | 0 | 0 | 0 | 342699.0918 | 0
2016-05-01 18:00 | 988922.8514 | 0 | 0 | 0 | 0 | 0 | 0 | 411927 | 0 | 0 | 0 | 0 | 0 | 0 | 0 | 0 | 0 | 620511.3152 | 202803.1236 | 0 | 0 | 1665191.098 | 0 | 0 | 0 | 0 | 0 | 0 | 0 | 0 | 0 | 0 | 183083.8496 | 51212.91 | 0 | 0 | 0 | 0 | 0 | 342699.0918 | 0
2016-05-01 19:00 | 991204.8514 | 0 | 0 | 0 | 0 | 0 | 0 | 414209 | 0 | 0 | 0 | 0 | 0 | 0 | 0 | 0 | 0 | 783455.9414 | 253503.9046 | 0 | 0 | 2004463.1989 | 0 | 0 | 0 | 0 | 0 | 0 | 0 | 0 | 0 | 0 | 183083.8496 | 51212.91 | 0 | 0 | 0 | 0 | 0 | 342699.0918 | 0
2016-05-01 20:00 | 998194.8514 | 0 | 0 | 0 | 0 | 0 | 0 | 421199 | 0 | 0 | 0 | 0 | 0 | 0 | 0 | 0 | 0 | 946400.5675 | 304204.6855 | 0 | 0 | 2343735.2998 | 0 | 0 | 0 | 0 | 0 | 0 | 0 | 0 | 0 | 0 | 183083.8496 | 51212.91 | 0 | 0 | 0 | 0 | 0 | 342699.0918 | 0
2016-05-01 21:00 | 715865.0144 | 0 | 0 | 0 | 0 | 0 | 0 | 424474 | 0 | 0 | 0 | 0 | 0 | 0 | 0 | 0 | 0 | 855156.8888 | 354905.4664 | 0 | 0 | 2683007.4006 | 0 | 0 | 0 | 0 | 0 | 0 | 0 | 0 | 0 | 0 | -102520.9874 | 51212.91 | 0 | 0 | 0 | 0 | 0 | 342699.0918 | 0
2016-05-01 22:00 | 949284.3627 | 0 | 0 | 0 | 0 | 0 | 0 | 425817 | 0 | 0 | 0 | 0 | 0 | 0 | 0 | 0 | 0 | 970461.16 | 405606.2473 | 0 | 0 | 3022279.5015 | 0 | 0 | 0 | 0 | 0 | 0 | 0 | 0 | 0 | 0 | 129555.3609 | 51212.91 | 0 | 0 | 0 | 0 | 0 | 342699.0918 | 0
2016-05-01 23:00 | 826554.8583 | 0 | 0 | 0 | 0 | 0 | 0 | 426115 | 0 | 0 | 0 | 0 | 0 | 0 | 0 | 0 | 0 | 976270.9523 | 456307.0282 | 0 | 0 | 3361551.6024 | 0 | 0 | 0 | 0 | 0 | 0 | 0 | 0 | 0 | 0 | 6527.8565 | 51212.91 | 0 | 0 | 0 | 0 | 0 | 342699.0918 | 0
2016-05-02 | 595231.6987 | 0 | 0 | 0 | 0 | 0 | 0 | 429974 | 0 | 0 | 0 | 0 | 0 | 0 | 0 | 0 | 0 | 976270.9523 | 456307.0282 | 0 | 0 | 3525156.7241 | 0 | 0 | 0 | 0 | 0 | 0 | 0 | 0 | 0 | 0 | 0 | 0 | 0 | 0 | 0 | 0 | 0 | 165257.6987 | 0
2016-05-02 01:00 | 116180.8633 | 0 | 0 | 0 | 0 | 0 | 0 | 426880 | 0 | 0 | 0 | 0 | 0 | 0 | 0 | 0 | 0 | 813326.3261 | 456307.0282 | 0 | 0 | 3288832.1183 | 0 | 0 | 0 | 0 | 0 | 0 | 0 | 0 | 0 | 0 | -183083.8496 | 0 | 0 | 0 | 0 | 0 | 0 | 0 | 236324.6058
2016-05-02 02:00 | 2706.8374 | 68347.315 | 0 | 0 | 0 | 0 | 0 | 411645 | 0 | 0 | 0 | 0 | 0 | 0 | 0 | 0 | 0 | 650381.7 | 456307.0282 | 0 | 0 | 2997152.4925 | 0 | 0 | 0 | 0 | 0 | 0 | 0 | 0 | 0 | 0 | -183083.8496 | 0 | 0 | 0 | 0 | 0 | 0 | 0 | 291679.6258
2016-05-02 03:00 | 637.1455 | 167920.924 | 0 | 0 | 0 | 0 | 0 | 388976 | 0 | 0 | 0 | 0 | 0 | 0 | 0 | 0 | 0 | 591040.1142 | 456307.0282 | 0 | 0 | 2712445.1009 | 0 | 0 | 0 | 0 | 0 | 0 | 0 | 0 | 0 | 0 | -66675.9391 | 0 | 0 | 0 | 0 | 0 | 0 | 0 | 284707.3916
2016-05-02 04:00 | 9.8286 | 163347.1708 | 0 | 0 | 0 | 0 | 0 | 368129 | 0 | 0 | 0 | 0 | 0 | 0 | 0 | 0 | 0 | 556989.7971 | 456307.0282 | 0 | 0 | 2404087.291 | 0 | 0 | 0 | 0 | 0 | 0 | 0 | 0 | 0 | 0 | -38258.7832 | 0 | 0 | 0 | 0 | 0 | 0 | 0 | 308357.8099
2016-05-02 05:00 | 0 | 0 | 0 | 0 | 0 | 0 | 0 | 349560 | 0 | 0 | 0 | 0 | 0 | 0 | 0 | 0 | 0 | 394045.171 | 456307.0282 | 0 | 0 | 2095798.1236 | 0 | 0 | 0 | 0 | 0 | 0 | 0 | 0 | 0 | 0 | -183083.8496 | 0 | 0 | 0 | 0 | 0 | 0 | 0 | 308289.1674
2016-05-02 06:00 | 0 | 168338.505 | 0 | 0 | 0 | 0 | 0 | 337193 | 0 | 0 | 0 | 0 | 0 | 0 | 0 | 0 | 0 | 391961.4339 | 456307.0282 | 0 | 0 | 1787440.3137 | 0 | 0 | 0 | 0 | 0 | 0 | 0 | 0 | 0 | 0 | -2341.2776 | 0 | 0 | 0 | 0 | 0 | 0 | 0 | 308357.8099
2016-05-02 07:00 | 0 | 178394.26 | 0 | 0 | 0 | 0 | 0 | 329807 | 0 | 0 | 0 | 0 | 0 | 0 | 0 | 0 | 0 | 496141.7222 | 219199.9901 | 0 | 0 | 1479082.5038 | 0 | 0 | 0 | 0 | 0 | 0 | 0 | 0 | 0 | 0 | 117056.5038 | 0 | 237107.0381 | 0 | 0 | 0 | 0 | 0 | 308357.8099
2016-05-02 08:00 | 0 | 0 | 0 | 0 | 0 | 0 | 0 | 329309 | 0 | 0 | 0 | 0 | 0 | 0 | 0 | 0 | 0 | 333197.0961 | 219199.9901 | 0 | 0 | 1208295.1883 | 0 | 0 | 0 | 0 | 0 | 0 | 0 | 0 | 0 | 0 | -183083.8496 | 0 | 0 | 0 | 0 | 0 | 0 | 0 | 270787.3155
2016-05-02 09:00 | 0 | 0 | 0 | 0 | 0 | 0 | 0 | 339137 | 0 | 0 | 0 | 0 | 0 | 0 | 0 | 0 | 0 | 179561.9295 | 219199.9901 | 0 | 0 | 899937.3784 | 0 | 0 | 0 | 0 | 0 | 0 | 0 | 0 | 0 | 0 | -172623.7827 | 0 | 0 | 0 | 0 | 0 | 0 | 0 | 308357.8099
2016-05-02 10:00 | 0 | 196624.0629 | 0 | 0 | 0 | 0 | 0 | 364593 | 0 | 0 | 0 | 0 | 0 | 0 | 0 | 0 | 0 | 178266.3389 | 219199.9901 | 0 | 0 | 591579.5685 | 0 | 0 | 0 | 0 | 0 | 0 | 0 | 0 | 0 | 0 | -1455.7197 | 0 | 0 | 0 | 0 | 0 | 0 | 0 | 308357.8099
2016-05-02 11:00 | 0 | 204746.3751 | 0 | 0 | 0 | 0 | 0 | 388475 | 0 | 0 | 0 | 0 | 0 | 0 | 0 | 0 | 0 | 162944.6262 | 219199.9901 | 0 | 0 | 283221.7586 | 0 | 0 | 0 | 0 | 0 | 0 | 0 | 0 | 0 | 0 | -17215.4076 | 0 | 0 | 0 | 0 | 0 | 0 | 0 | 308357.8099
2016-05-02 12:00 | 69389.4007 | 0 | 0 | 0 | 0 | 0 | 0 | 405413 | 0 | 0 | 0 | 0 | 0 | 0 | 0 | 0 | 0 | 0 | 219199.9901 | 0 | 0 | 0 | 0 | 0 | 0 | 0 | 0 | 0 | 0 | 0 | 0 | 0 | -183083.8496 | 0 | 0 | 0 | 0 | 0 | 0 | 0 | 283221.7586
2016-05-02 13:00 | 484882.1596 | 0 | 0 | 0 | 0 | 0 | 0 | 418102 | 0 | 0 | 0 | 0 | 0 | 0 | 0 | 0 | 0 | 0 | 219199.9901 | 0 | 0 | 66112.358 | 0 | 0 | 0 | 0 | 0 | 0 | 0 | 0 | 0 | 0 | 0 | 0 | 0 | 0 | 0 | 0 | 0 | 66780.1596 | 0
2016-05-02 14:00 | 914329.3981 | 0 | 0 | 0 | 0 | 0 | 0 | 431131 | 0 | 0 | 0 | 0 | 0 | 0 | 0 | 0 | 0 | 79464.8927 | 269900.771 | 0 | 0 | 405384.4589 | 0 | 0 | 0 | 0 | 0 | 0 | 0 | 0 | 0 | 0 | 89286.3963 | 51212.91 | 0 | 0 | 0 | 0 | 0 | 342699.0918 | 0
2016-05-02 15:00 | 926945.0116 | 0 | 0 | 0 | 0 | 0 | 0 | 440805 | 0 | 0 | 0 | 0 | 0 | 0 | 0 | 0 | 0 | 161547.8215 | 320601.5519 | 0 | 0 | 744656.5598 | 0 | 0 | 0 | 0 | 0 | 0 | 0 | 0 | 0 | 0 | 92228.0098 | 51212.91 | 0 | 0 | 0 | 0 | 0 | 342699.0918 | 0
2016-05-02 16:00 | 1023140.8514 | 0 | 0 | 0 | 0 | 0 | 0 | 446145 | 0 | 0 | 0 | 0 | 0 | 0 | 0 | 0 | 0 | 324492.4476 | 371302.3328 | 0 | 0 | 1083928.6606 | 0 | 0 | 0 | 0 | 0 | 0 | 0 | 0 | 0 | 0 | 183083.8496 | 51212.91 | 0 | 0 | 0 | 0 | 0 | 342699.0918 | 0
2016-05-02 17:00 | 1028001.8514 | 0 | 0 | 0 | 0 | 0 | 0 | 451006 | 0 | 0 | 0 | 0 | 0 | 0 | 0 | 0 | 0 | 487437.0738 | 422003.1138 | 0 | 0 | 1423200.7615 | 0 | 0 | 0 | 0 | 0 | 0 | 0 | 0 | 0 | 0 | 183083.8496 | 51212.91 | 0 | 0 | 0 | 0 | 0 | 342699.0918 | 0
2016-05-02 18:00 | 1031616.8514 | 0 | 0 | 0 | 0 | 0 | 0 | 454621 | 0 | 0 | 0 | 0 | 0 | 0 | 0 | 0 | 0 | 650381.7 | 472703.8947 | 0 | 0 | 1762472.8624 | 0 | 0 | 0 | 0 | 0 | 0 | 0 | 0 | 0 | 0 | 183083.8496 | 51212.91 | 0 | 0 | 0 | 0 | 0 | 342699.0918 | 0
2016-05-02 19:00 | 1031750.8514 | 0 | 0 | 0 | 0 | 0 | 0 | 454755 | 0 | 0 | 0 | 0 | 0 | 0 | 0 | 0 | 0 | 813326.3261 | 523404.6756 | 0 | 0 | 2101744.9632 | 0 | 0 | 0 | 0 | 0 | 0 | 0 | 0 | 0 | 0 | 183083.8496 | 51212.91 | 0 | 0 | 0 | 0 | 0 | 342699.0918 | 0
2016-05-02 20:00 | 1031800.8514 | 0 | 0 | 0 | 0 | 0 | 0 | 454805 | 0 | 0 | 0 | 0 | 0 | 0 | 0 | 0 | 0 | 976270.9523 | 574105.4565 | 0 | 0 | 2441017.0641 | 0 | 0 | 0 | 0 | 0 | 0 | 0 | 0 | 0 | 0 | 183083.8496 | 51212.91 | 0 | 0 | 0 | 0 | 0 | 342699.0918 | 0
2016-05-02 21:00 | 665083.1522 | 0 | 0 | 0 | 0 | 0 | 0 | 454255 | 0 | 0 | 0 | 0 | 0 | 0 | 0 | 0 | 0 | 813326.3261 | 624806.2374 | 0 | 0 | 2780289.165 | 0 | 0 | 0 | 0 | 0 | 0 | 0 | 0 | 0 | 0 | -183083.8496 | 51212.91 | 0 | 0 | 0 | 0 | 0 | 342699.0918 | 0
2016-05-02 22:00 | 1029254.8514 | 0 | 0 | 0 | 0 | 0 | 0 | 452259 | 0 | 0 | 0 | 0 | 0 | 0 | 0 | 0 | 0 | 976270.9523 | 675507.0183 | 0 | 0 | 3119561.2659 | 0 | 0 | 0 | 0 | 0 | 0 | 0 | 0 | 0 | 0 | 183083.8496 | 51212.91 | 0 | 0 | 0 | 0 | 0 | 342699.0918 | 0
2016-05-02 23:00 | 844468.0018 | 0 | 0 | 0 | 0 | 0 | 0 | 450556 | 0 | 0 | 0 | 0 | 0 | 0 | 0 | 0 | 0 | 976270.9523 | 726207.7992 | 0 | 0 | 3458833.3667 | 0 | 0 | 0 | 0 | 0 | 0 | 0 | 0 | 0 | 0 | 0 | 51212.91 | 0 | 0 | 0 | 0 | 0 | 342699.0918 | 0
2016-05-03 | 639506.2982 | 0 | 0 | 0 | 0 | 0 | 0 | 452680 | 0 | 0 | 0 | 0 | 0 | 0 | 0 | 0 | 0 | 976270.9523 | 726207.7992 | 0 | 0 | 3643791.402 | 0 | 0 | 0 | 0 | 0 | 0 | 0 | 0 | 0 | 0 | 0 | 0 | 0 | 0 | 0 | 0 | 0 | 186826.2982 | 0
2016-05-03 01:00 | 125015.4971 | 86433.5335 | 0 | 0 | 0 | 0 | 0 | 448063 | 0 | 0 | 0 | 0 | 0 | 0 | 0 | 0 | 0 | 976270.9523 | 563182.7946 | 0 | 0 | 3335433.5921 | 0 | 0 | 0 | 0 | 0 | 0 | 0 | 0 | 0 | 0 | 0 | 0 | 163025.0046 | 0 | 0 | 0 | 0 | 0 | 308357.8099
2016-05-03 02:00 | 2995.9031 | 103480.5828 | 0 | 0 | 0 | 0 | 0 | 427991 | 0 | 0 | 0 | 0 | 0 | 0 | 0 | 0 | 0 | 838319.7982 | 563182.7946 | 0 | 0 | 3027075.7822 | 0 | 0 | 0 | 0 | 0 | 0 | 0 | 0 | 0 | 0 | -155001.2968 | 0 | 0 | 0 | 0 | 0 | 0 | 0 | 308357.8099
2016-05-03 03:00 | 689.1403 | 119483.7829 | 0 | 0 | 0 | 0 | 0 | 402380 | 0 | 0 | 0 | 0 | 0 | 0 | 0 | 0 | 0 | 702355.9468 | 563182.7946 | 0 | 0 | 2787374.4777 | 0 | 0 | 0 | 0 | 0 | 0 | 0 | 0 | 0 | 0 | -152768.3724 | 0 | 0 | 0 | 0 | 0 | 0 | 0 | 239701.3045
2016-05-03 04:00 | 9.8046 | 132665.8353 | 0 | 0 | 0 | 0 | 0 | 378036 | 0 | 0 | 0 | 0 | 0 | 0 | 0 | 0 | 0 | 632181.9898 | 563182.7946 | 0 | 0 | 2479016.6678 | 0 | 0 | 0 | 0 | 0 | 0 | 0 | 0 | 0 | 0 | -78847.1427 | 0 | 0 | 0 | 0 | 0 | 0 | 0 | 308357.8099
2016-05-03 05:00 | 0 | 141176.2504 | 0 | 0 | 0 | 0 | 0 | 359393 | 0 | 0 | 0 | 0 | 0 | 0 | 0 | 0 | 0 | 586165.846 | 563182.7946 | 0 | 0 | 2170658.8579 | 0 | 0 | 0 | 0 | 0 | 0 | 0 | 0 | 0 | 0 | -51703.5323 | 0 | 0 | 0 | 0 | 0 | 0 | 0 | 308357.8099
2016-05-03 06:00 | 0 | 148052.1588 | 0 | 0 | 0 | 0 | 0 | 344496 | 0 | 0 | 0 | 0 | 0 | 0 | 0 | 0 | 0 | 559527.5908 | 563182.7946 | 0 | 0 | 1862301.048 | 0 | 0 | 0 | 0 | 0 | 0 | 0 | 0 | 0 | 0 | -29930.6238 | 0 | 0 | 0 | 0 | 0 | 0 | 0 | 308357.8099
2016-05-03 07:00 | 0 | 157980.5661 | 0 | 0 | 0 | 0 | 0 | 336170 | 0 | 0 | 0 | 0 | 0 | 0 | 0 | 0 | 0 | 549135.7581 | 563182.7946 | 0 | 0 | 1553943.2381 | 0 | 0 | 0 | 0 | 0 | 0 | 0 | 0 | 0 | 0 | -11676.2166 | 0 | 0 | 0 | 0 | 0 | 0 | 0 | 308357.8099
2016-05-03 08:00 | 0 | 0 | 0 | 0 | 0 | 0 | 0 | 334623 | 0 | 0 | 0 | 0 | 0 | 0 | 0 | 0 | 0 | 399518.0515 | 563182.7946 | 0 | 0 | 1245585.4282 | 0 | 0 | 0 | 0 | 0 | 0 | 0 | 0 | 0 | 0 | -168109.7827 | 0 | 0 | 0 | 0 | 0 | 0 | 0 | 308357.8099
2016-05-03 09:00 | 0 | 0 | 0 | 0 | 0 | 0 | 0 | 343487 | 0 | 0 | 0 | 0 | 0 | 0 | 0 | 0 | 0 | 242011.3849 | 563182.7946 | 0 | 0 | 937227.6183 | 0 | 0 | 0 | 0 | 0 | 0 | 0 | 0 | 0 | 0 | -176973.7827 | 0 | 0 | 0 | 0 | 0 | 0 | 0 | 308357.8099
2016-05-03 10:00 | 0 | 0 | 0 | 0 | 0 | 0 | 0 | 366757 | 0 | 0 | 0 | 0 | 0 | 0 | 0 | 0 | 0 | 79066.7588 | 523275.9736 | 0 | 0 | 628869.8084 | 0 | 0 | 0 | 0 | 0 | 0 | 0 | 0 | 0 | 0 | -183083.8496 | 0 | 39906.821 | 0 | 0 | 0 | 0 | 0 | 308357.8099
2016-05-03 11:00 | 0 | 179027.455 | 0 | 0 | 0 | 0 | 0 | 390360 | 0 | 0 | 0 | 0 | 0 | 0 | 0 | 0 | 0 | 129918.4206 | 286168.9355 | 0 | 0 | 320511.9985 | 0 | 0 | 0 | 0 | 0 | 0 | 0 | 0 | 0 | 0 | 57136.6987 | 0 | 237107.0381 | 0 | 0 | 0 | 0 | 0 | 308357.8099
2016-05-03 12:00 | 82931.1128 | 0 | 0 | 0 | 0 | 0 | 0 | 405042 | 0 | 0 | 0 | 0 | 0 | 0 | 0 | 0 | 0 | 0 | 263792.3859 | 0 | 0 | 12154.1886 | 0 | 0 | 0 | 0 | 0 | 0 | 0 | 0 | 0 | 0 | -145975.7535 | 0 | 22376.5496 | 0 | 0 | 0 | 0 | 0 | 308357.8099
2016-05-03 13:00 | 547554.6411 | 0 | 0 | 0 | 0 | 0 | 0 | 415297 | 0 | 0 | 0 | 0 | 0 | 0 | 0 | 0 | 0 | 0 | 263792.3859 | 0 | 0 | 143089.2533 | 0 | 0 | 0 | 0 | 0 | 0 | 0 | 0 | 0 | 0 | 0 | 0 | 0 | 0 | 0 | 0 | 0 | 132257.6411 | 0
2016-05-03 14:00 | 819393.0018 | 0 | 0 | 0 | 0 | 0 | 0 | 425481 | 0 | 0 | 0 | 0 | 0 | 0 | 0 | 0 | 0 | 0 | 314493.1669 | 0 | 0 | 482361.3542 | 0 | 0 | 0 | 0 | 0 | 0 | 0 | 0 | 0 | 0 | 0 | 51212.91 | 0 | 0 | 0 | 0 | 0 | 342699.0918 | 0
2016-05-03 15:00 | 1010095.8514 | 0 | 0 | 0 | 0 | 0 | 0 | 433100 | 0 | 0 | 0 | 0 | 0 | 0 | 0 | 0 | 0 | 162944.6262 | 365193.9478 | 0 | 0 | 821633.455 | 0 | 0 | 0 | 0 | 0 | 0 | 0 | 0 | 0 | 0 | 183083.8496 | 51212.91 | 0 | 0 | 0 | 0 | 0 | 342699.0918 | 0
2016-05-03 16:00 | 1015796.8514 | 0 | 0 | 0 | 0 | 0 | 0 | 438801 | 0 | 0 | 0 | 0 | 0 | 0 | 0 | 0 | 0 | 325889.2523 | 415894.7287 | 0 | 0 | 1160905.5559 | 0 | 0 | 0 | 0 | 0 | 0 | 0 | 0 | 0 | 0 | 183083.8496 | 51212.91 | 0 | 0 | 0 | 0 | 0 | 342699.0918 | 0
2016-05-03 17:00 | 1021216.8514 | 0 | 0 | 0 | 0 | 0 | 0 | 444221 | 0 | 0 | 0 | 0 | 0 | 0 | 0 | 0 | 0 | 488833.8785 | 466595.5096 | 0 | 0 | 1500177.6568 | 0 | 0 | 0 | 0 | 0 | 0 | 0 | 0 | 0 | 0 | 183083.8496 | 51212.91 | 0 | 0 | 0 | 0 | 0 | 342699.0918 | 0
2016-05-03 18:00 | 841287.5583 | 0 | 0 | 0 | 0 | 0 | 0 | 448945 | 0 | 0 | 0 | 0 | 0 | 0 | 0 | 0 | 0 | 487437.0738 | 517296.2905 | 0 | 0 | 1839449.7576 | 0 | 0 | 0 | 0 | 0 | 0 | 0 | 0 | 0 | 0 | -1569.4435 | 51212.91 | 0 | 0 | 0 | 0 | 0 | 342699.0918 | 0
2016-05-03 19:00 | 1029192.8514 | 0 | 0 | 0 | 0 | 0 | 0 | 452197 | 0 | 0 | 0 | 0 | 0 | 0 | 0 | 0 | 0 | 650381.7 | 567997.0714 | 0 | 0 | 2178721.8585 | 0 | 0 | 0 | 0 | 0 | 0 | 0 | 0 | 0 | 0 | 183083.8496 | 51212.91 | 0 | 0 | 0 | 0 | 0 | 342699.0918 | 0
2016-05-03 20:00 | 1030606.8514 | 0 | 0 | 0 | 0 | 0 | 0 | 453611 | 0 | 0 | 0 | 0 | 0 | 0 | 0 | 0 | 0 | 813326.3261 | 618697.8523 | 0 | 0 | 2517993.9594 | 0 | 0 | 0 | 0 | 0 | 0 | 0 | 0 | 0 | 0 | 183083.8496 | 51212.91 | 0 | 0 | 0 | 0 | 0 | 342699.0918 | 0
2016-05-03 21:00 | 1032980.8514 | 0 | 0 | 0 | 0 | 0 | 0 | 455985 | 0 | 0 | 0 | 0 | 0 | 0 | 0 | 0 | 0 | 976270.9523 | 669398.6332 | 0 | 0 | 2857266.0602 | 0 | 0 | 0 | 0 | 0 | 0 | 0 | 0 | 0 | 0 | 183083.8496 | 51212.91 | 0 | 0 | 0 | 0 | 0 | 342699.0918 | 0
2016-05-03 22:00 | 847565.0018 | 0 | 0 | 0 | 0 | 0 | 0 | 453653 | 0 | 0 | 0 | 0 | 0 | 0 | 0 | 0 | 0 | 976270.9523 | 720099.4142 | 0 | 0 | 3196538.1611 | 0 | 0 | 0 | 0 | 0 | 0 | 0 | 0 | 0 | 0 | 0 | 51212.91 | 0 | 0 | 0 | 0 | 0 | 342699.0918 | 0
2016-05-03 23:00 | 844046.0018 | 0 | 0 | 0 | 0 | 0 | 0 | 450134 | 0 | 0 | 0 | 0 | 0 | 0 | 0 | 0 | 0 | 976270.9523 | 770800.1951 | 0 | 0 | 3535810.262 | 0 | 0 | 0 | 0 | 0 | 0 | 0 | 0 | 0 | 0 | 0 | 51212.91 | 0 | 0 | 0 | 0 | 0 | 342699.0918 | 0
2016-05-04 | 586211.8292 | 0 | 0 | 0 | 0 | 0 | 0 | 450877 | 0 | 0 | 0 | 0 | 0 | 0 | 0 | 0 | 0 | 976270.9523 | 770800.1951 | 0 | 0 | 3669791.7429 | 0 | 0 | 0 | 0 | 0 | 0 | 0 | 0 | 0 | 0 | 0 | 0 | 0 | 0 | 0 | 0 | 0 | 135334.8292 | 0
2016-05-04 01:00 | 112536.1589 | 168760.6237 | 0 | 0 | 0 | 0 | 0 | 447810 | 0 | 0 | 0 | 0 | 0 | 0 | 0 | 0 | 0 | 976270.9523 | 770800.1951 | 0 | 0 | 3361433.933 | 0 | 0 | 0 | 0 | 0 | 0 | 0 | 0 | 0 | 0 | 0 | 0 | 0 | 0 | 0 | 0 | 0 | 0 | 308357.8099
2016-05-04 02:00 | 2544.1158 | 153159.5099 | 0 | 0 | 0 | 0 | 0 | 428280 | 0 | 0 | 0 | 0 | 0 | 0 | 0 | 0 | 0 | 881874.7425 | 770800.1951 | 0 | 0 | 3053076.1231 | 0 | 0 | 0 | 0 | 0 | 0 | 0 | 0 | 0 | 0 | -106063.157 | 0 | 0 | 0 | 0 | 0 | 0 | 0 | 308357.8099
2016-05-04 03:00 | 508.8583 | 51909.0748 | 0 | 0 | 0 | 0 | 0 | 402015 | 0 | 0 | 0 | 0 | 0 | 0 | 0 | 0 | 0 | 718930.1164 | 770800.1951 | 0 | 0 | 2744718.3132 | 0 | 0 | 0 | 0 | 0 | 0 | 0 | 0 | 0 | 0 | -183083.8496 | 0 | 0 | 0 | 0 | 0 | 0 | 0 | 308357.8099
2016-05-04 04:00 | 10.6092 | 282674.5731 | 0 | 0 | 0 | 0 | 0 | 377603 | 0 | 0 | 0 | 0 | 0 | 0 | 0 | 0 | 0 | 782650.022 | 770800.1951 | 0 | 0 | 2436360.5033 | 0 | 0 | 0 | 0 | 0 | 0 | 0 | 0 | 0 | 0 | 71595.3996 | 0 | 0 | 0 | 0 | 0 | 0 | 0 | 308357.8099
2016-05-04 05:00 | 0 | 276061.9161 | 0 | 0 | 0 | 0 | 0 | 356872 | 0 | 0 | 0 | 0 | 0 | 0 | 0 | 0 | 0 | 945594.6482 | 544333.4131 | 0 | 0 | 2128002.6934 | 0 | 0 | 0 | 0 | 0 | 0 | 0 | 0 | 0 | 0 | 183083.8496 | 0 | 226466.7819 | 0 | 0 | 0 | 0 | 0 | 308357.8099
2016-05-04 06:00 | 0 | 0 | 0 | 0 | 0 | 0 | 0 | 342224 | 0 | 0 | 0 | 0 | 0 | 0 | 0 | 0 | 0 | 789212.0516 | 544333.4131 | 0 | 0 | 1819644.8835 | 0 | 0 | 0 | 0 | 0 | 0 | 0 | 0 | 0 | 0 | -175710.7827 | 0 | 0 | 0 | 0 | 0 | 0 | 0 | 308357.8099
2016-05-04 07:00 | 0 | 0 | 0 | 0 | 0 | 0 | 0 | 333126 | 0 | 0 | 0 | 0 | 0 | 0 | 0 | 0 | 0 | 626267.4255 | 544333.4131 | 0 | 0 | 1541789.0495 | 0 | 0 | 0 | 0 | 0 | 0 | 0 | 0 | 0 | 0 | -183083.8496 | 0 | 0 | 0 | 0 | 0 | 0 | 0 | 277855.834
2016-05-04 08:00 | 0 | 0 | 0 | 0 | 0 | 0 | 0 | 330907 | 0 | 0 | 0 | 0 | 0 | 0 | 0 | 0 | 0 | 479956.9589 | 544333.4131 | 0 | 0 | 1233431.2396 | 0 | 0 | 0 | 0 | 0 | 0 | 0 | 0 | 0 | 0 | -164393.7827 | 0 | 0 | 0 | 0 | 0 | 0 | 0 | 308357.8099
2016-05-04 09:00 | 0 | 0 | 0 | 0 | 0 | 0 | 0 | 339623 | 0 | 0 | 0 | 0 | 0 | 0 | 0 | 0 | 0 | 325889.2523 | 544333.4131 | 0 | 0 | 925073.4297 | 0 | 0 | 0 | 0 | 0 | 0 | 0 | 0 | 0 | 0 | -173109.7827 | 0 | 0 | 0 | 0 | 0 | 0 | 0 | 308357.8099
2016-05-04 10:00 | 0 | 13653.933 | 0 | 0 | 0 | 0 | 0 | 363251 | 0 | 0 | 0 | 0 | 0 | 0 | 0 | 0 | 0 | 162944.6262 | 544333.4131 | 0 | 0 | 616715.6198 | 0 | 0 | 0 | 0 | 0 | 0 | 0 | 0 | 0 | 0 | -183083.8496 | 0 | 0 | 0 | 0 | 0 | 0 | 0 | 308357.8099
2016-05-04 11:00 | 0 | 0 | 0 | 0 | 0 | 0 | 0 | 384772 | 0 | 0 | 0 | 0 | 0 | 0 | 0 | 0 | 0 | 0 | 462531.2433 | 0 | 0 | 308357.8099 | 0 | 0 | 0 | 0 | 0 | 0 | 0 | 0 | 0 | 0 | -183083.8496 | 0 | 81802.1698 | 0 | 0 | 0 | 0 | 0 | 308357.8099
2016-05-04 12:00 | 90403.1372 | 140807.6454 | 0 | 0 | 0 | 0 | 0 | 397724 | 0 | 0 | 0 | 0 | 0 | 0 | 0 | 0 | 0 | 0 | 462531.2433 | 0 | 0 | 0 | 0 | 0 | 0 | 0 | 0 | 0 | 0 | 0 | 0 | 0 | 0 | 0 | 0 | 0 | 0 | 0 | 0 | 0 | 308357.8099
2016-05-04 13:00 | 515953.1602 | 0 | 0 | 0 | 0 | 0 | 0 | 408059 | 0 | 0 | 0 | 0 | 0 | 0 | 0 | 0 | 0 | 0 | 462531.2433 | 0 | 0 | 106815.2186 | 0 | 0 | 0 | 0 | 0 | 0 | 0 | 0 | 0 | 0 | 0 | 0 | 0 | 0 | 0 | 0 | 0 | 107894.1602 | 0
2016-05-04 14:00 | 886798.1531 | 0 | 0 | 0 | 0 | 0 | 0 | 417378 | 0 | 0 | 0 | 0 | 0 | 0 | 0 | 0 | 0 | 67202.2547 | 513232.0242 | 0 | 0 | 446087.3195 | 0 | 0 | 0 | 0 | 0 | 0 | 0 | 0 | 0 | 0 | 75508.1513 | 51212.91 | 0 | 0 | 0 | 0 | 0 | 342699.0918 | 0
2016-05-04 15:00 | 742693.8505 | 0 | 0 | 0 | 0 | 0 | 0 | 424290 | 0 | 0 | 0 | 0 | 0 | 0 | 0 | 0 | 0 | 0 | 563932.8051 | 0 | 0 | 785359.4203 | 0 | 0 | 0 | 0 | 0 | 0 | 0 | 0 | 0 | 0 | -75508.1513 | 51212.91 | 0 | 0 | 0 | 0 | 0 | 342699.0918 | 0
2016-05-04 16:00 | 821983.0018 | 0 | 0 | 0 | 0 | 0 | 0 | 428071 | 0 | 0 | 0 | 0 | 0 | 0 | 0 | 0 | 0 | 0 | 614633.586 | 0 | 0 | 1124631.5212 | 0 | 0 | 0 | 0 | 0 | 0 | 0 | 0 | 0 | 0 | 0 | 51212.91 | 0 | 0 | 0 | 0 | 0 | 342699.0918 | 0
2016-05-04 17:00 | 1008494.8514 | 0 | 0 | 0 | 0 | 0 | 0 | 431499 | 0 | 0 | 0 | 0 | 0 | 0 | 0 | 0 | 0 | 162944.6262 | 665334.3669 | 0 | 0 | 1463903.6221 | 0 | 0 | 0 | 0 | 0 | 0 | 0 | 0 | 0 | 0 | 183083.8496 | 51212.91 | 0 | 0 | 0 | 0 | 0 | 342699.0918 | 0
2016-05-04 18:00 | 1011409.8514 | 0 | 0 | 0 | 0 | 0 | 0 | 434414 | 0 | 0 | 0 | 0 | 0 | 0 | 0 | 0 | 0 | 325889.2523 | 716035.1479 | 0 | 0 | 1803175.723 | 0 | 0 | 0 | 0 | 0 | 0 | 0 | 0 | 0 | 0 | 183083.8496 | 51212.91 | 0 | 0 | 0 | 0 | 0 | 342699.0918 | 0
2016-05-04 19:00 | 1013895.8514 | 0 | 0 | 0 | 0 | 0 | 0 | 436900 | 0 | 0 | 0 | 0 | 0 | 0 | 0 | 0 | 0 | 488833.8785 | 766735.9288 | 0 | 0 | 2142447.8238 | 0 | 0 | 0 | 0 | 0 | 0 | 0 | 0 | 0 | 0 | 183083.8496 | 51212.91 | 0 | 0 | 0 | 0 | 0 | 342699.0918 | 0
2016-05-04 20:00 | 1017375.8514 | 0 | 0 | 0 | 0 | 0 | 0 | 440380 | 0 | 0 | 0 | 0 | 0 | 0 | 0 | 0 | 0 | 651778.5047 | 817436.7097 | 0 | 0 | 2481719.9247 | 0 | 0 | 0 | 0 | 0 | 0 | 0 | 0 | 0 | 0 | 183083.8496 | 51212.91 | 0 | 0 | 0 | 0 | 0 | 342699.0918 | 0
2016-05-04 21:00 | 909931.0131 | 0 | 0 | 0 | 0 | 0 | 0 | 444502 | 0 | 0 | 0 | 0 | 0 | 0 | 0 | 0 | 0 | 715428.6447 | 868137.4906 | 0 | 0 | 2820992.0256 | 0 | 0 | 0 | 0 | 0 | 0 | 0 | 0 | 0 | 0 | 71517.0113 | 51212.91 | 0 | 0 | 0 | 0 | 0 | 342699.0918 | 0
2016-05-04 22:00 | 1022810.8514 | 0 | 0 | 0 | 0 | 0 | 0 | 445815 | 0 | 0 | 0 | 0 | 0 | 0 | 0 | 0 | 0 | 878373.2709 | 918838.2715 | 0 | 0 | 3160264.1264 | 0 | 0 | 0 | 0 | 0 | 0 | 0 | 0 | 0 | 0 | 183083.8496 | 51212.91 | 0 | 0 | 0 | 0 | 0 | 342699.0918 | 0
2016-05-04 23:00 | 949109.3966 | 0 | 0 | 0 | 0 | 0 | 0 | 445200 | 0 | 0 | 0 | 0 | 0 | 0 | 0 | 0 | 0 | 976270.9523 | 969539.0524 | 0 | 0 | 3499536.2273 | 0 | 0 | 0 | 0 | 0 | 0 | 0 | 0 | 0 | 0 | 109997.3948 | 51212.91 | 0 | 0 | 0 | 0 | 0 | 342699.0918 | 0
2016-05-05 | 637443.9917 | 0 | 0 | 0 | 0 | 0 | 0 | 446544 | 0 | 0 | 0 | 0 | 0 | 0 | 0 | 0 | 0 | 976270.9523 | 969539.0524 | 0 | 0 | 3688527.2191 | 0 | 0 | 0 | 0 | 0 | 0 | 0 | 0 | 0 | 0 | 0 | 0 | 0 | 0 | 0 | 0 | 0 | 190899.9917 | 0
2016-05-05 01:00 | 124167.7822 | 151117.0004 | 0 | 0 | 0 | 0 | 0 | 441798 | 0 | 0 | 0 | 0 | 0 | 0 | 0 | 0 | 0 | 976270.9523 | 969539.0524 | 0 | 0 | 3380169.4092 | 0 | 0 | 0 | 0 | 0 | 0 | 0 | 0 | 0 | 0 | 0 | 0 | 0 | 0 | 0 | 0 | 0 | 0 | 308357.8099
2016-05-05 02:00 | 2455.1997 | 220377.8234 | 0 | 0 | 0 | 0 | 0 | 423253 | 0 | 0 | 0 | 0 | 0 | 0 | 0 | 0 | 0 | 951303.9578 | 955925.1996 | 0 | 0 | 3071811.5993 | 0 | 0 | 0 | 0 | 0 | 0 | 0 | 0 | 0 | 0 | -28052.8029 | 0 | 13613.8528 | 0 | 0 | 0 | 0 | 0 | 308357.8099
2016-05-05 03:00 | 332.3817 | 257801.2038 | 0 | 0 | 0 | 0 | 0 | 396594 | 0 | 0 | 0 | 0 | 0 | 0 | 0 | 0 | 0 | 976270.9523 | 955925.1996 | 0 | 0 | 2763453.7894 | 0 | 0 | 0 | 0 | 0 | 0 | 0 | 0 | 0 | 0 | 28052.8029 | 0 | 0 | 0 | 0 | 0 | 0 | 0 | 308357.8099
2016-05-05 04:00 | 11.5885 | 23456.3445 | 0 | 0 | 0 | 0 | 0 | 373065 | 0 | 0 | 0 | 0 | 0 | 0 | 0 | 0 | 0 | 813326.3261 | 955925.1996 | 0 | 0 | 2455095.9795 | 0 | 0 | 0 | 0 | 0 | 0 | 0 | 0 | 0 | 0 | -183083.8496 | 0 | 0 | 0 | 0 | 0 | 0 | 0 | 308357.8099
2016-05-05 05:00 | 0 | 0 | 0 | 0 | 0 | 0 | 0 | 353190 | 0 | 0 | 0 | 0 | 0 | 0 | 0 | 0 | 0 | 650381.7 | 947569.5414 | 0 | 0 | 2146738.1696 | 0 | 0 | 0 | 0 | 0 | 0 | 0 | 0 | 0 | 0 | -183083.8496 | 0 | 8355.6582 | 0 | 0 | 0 | 0 | 0 | 308357.8099
2016-05-05 06:00 | 0 | 0 | 0 | 0 | 0 | 0 | 0 | 338476 | 0 | 0 | 0 | 0 | 0 | 0 | 0 | 0 | 0 | 487437.0738 | 947569.5414 | 0 | 0 | 1858974.9282 | 0 | 0 | 0 | 0 | 0 | 0 | 0 | 0 | 0 | 0 | -183083.8496 | 0 | 0 | 0 | 0 | 0 | 0 | 0 | 287763.2414
2016-05-05 07:00 | 0 | 0 | 0 | 0 | 0 | 0 | 0 | 330208 | 0 | 0 | 0 | 0 | 0 | 0 | 0 | 0 | 0 | 341748.7172 | 947569.5414 | 0 | 0 | 1550617.1183 | 0 | 0 | 0 | 0 | 0 | 0 | 0 | 0 | 0 | 0 | -163694.7827 | 0 | 0 | 0 | 0 | 0 | 0 | 0 | 308357.8099
2016-05-05 08:00 | 0 | 261080.2536 | 0 | 0 | 0 | 0 | 0 | 328324 | 0 | 0 | 0 | 0 | 0 | 0 | 0 | 0 | 0 | 430098.5463 | 947569.5414 | 0 | 0 | 1242259.3084 | 0 | 0 | 0 | 0 | 0 | 0 | 0 | 0 | 0 | 0 | 99269.4709 | 0 | 0 | 0 | 0 | 0 | 0 | 0 | 308357.8099
2016-05-05 09:00 | 0 | 0 | 0 | 0 | 0 | 0 | 0 | 338000 | 0 | 0 | 0 | 0 | 0 | 0 | 0 | 0 | 0 | 277475.3098 | 947569.5414 | 0 | 0 | 933901.4985 | 0 | 0 | 0 | 0 | 0 | 0 | 0 | 0 | 0 | 0 | -171486.7827 | 0 | 0 | 0 | 0 | 0 | 0 | 0 | 308357.8099
2016-05-05 10:00 | 0 | 0 | 0 | 0 | 0 | 0 | 0 | 360668 | 0 | 0 | 0 | 0 | 0 | 0 | 0 | 0 | 0 | 114530.6836 | 921823.1855 | 0 | 0 | 625543.6886 | 0 | 0 | 0 | 0 | 0 | 0 | 0 | 0 | 0 | 0 | -183083.8496 | 0 | 25746.3559 | 0 | 0 | 0 | 0 | 0 | 308357.8099
2016-05-05 11:00 | 0 | 0 | 0 | 0 | 0 | 0 | 0 | 384312 | 0 | 0 | 0 | 0 | 0 | 0 | 0 | 0 | 0 | 0 | 714584.5313 | 0 | 0 | 317185.8787 | 0 | 0 | 0 | 0 | 0 | 0 | 0 | 0 | 0 | 0 | -128686.1614 | 0 | 207238.6542 | 0 | 0 | 0 | 0 | 0 | 308357.8099
2016-05-05 12:00 | 80503.8467 | 150848.9359 | 0 | 0 | 0 | 0 | 0 | 397866 | 0 | 0 | 0 | 0 | 0 | 0 | 0 | 0 | 0 | 0 | 714584.5313 | 0 | 0 | 8828.0688 | 0 | 0 | 0 | 0 | 0 | 0 | 0 | 0 | 0 | 0 | 0 | 0 | 0 | 0 | 0 | 0 | 0 | 0 | 308357.8099
2016-05-05 13:00 | 477088.9896 | 0 | 0 | 0 | 0 | 0 | 0 | 407841 | 0 | 0 | 0 | 0 | 0 | 0 | 0 | 0 | 0 | 0 | 714584.5313 | 0 | 0 | 77383.5785 | 0 | 0 | 0 | 0 | 0 | 0 | 0 | 0 | 0 | 0 | 0 | 0 | 0 | 0 | 0 | 0 | 0 | 69247.9896 | 0
2016-05-05 14:00 | 852886.4293 | 0 | 0 | 0 | 0 | 0 | 0 | 417112 | 0 | 0 | 0 | 0 | 0 | 0 | 0 | 0 | 0 | 37257.5605 | 765285.3122 | 0 | 0 | 416655.6794 | 0 | 0 | 0 | 0 | 0 | 0 | 0 | 0 | 0 | 0 | 41862.4275 | 51212.91 | 0 | 0 | 0 | 0 | 0 | 342699.0918 | 0
2016-05-05 15:00 | 775733.5743 | 0 | 0 | 0 | 0 | 0 | 0 | 423684 | 0 | 0 | 0 | 0 | 0 | 0 | 0 | 0 | 0 | 0 | 815986.0931 | 0 | 0 | 755927.7802 | 0 | 0 | 0 | 0 | 0 | 0 | 0 | 0 | 0 | 0 | -41862.4275 | 51212.91 | 0 | 0 | 0 | 0 | 0 | 342699.0918 | 0
2016-05-05 16:00 | 1005041.8514 | 0 | 0 | 0 | 0 | 0 | 0 | 428046 | 0 | 0 | 0 | 0 | 0 | 0 | 0 | 0 | 0 | 162944.6262 | 866686.874 | 0 | 0 | 1095199.8811 | 0 | 0 | 0 | 0 | 0 | 0 | 0 | 0 | 0 | 0 | 183083.8496 | 51212.91 | 0 | 0 | 0 | 0 | 0 | 342699.0918 | 0
2016-05-05 17:00 | 1009042.8514 | 0 | 0 | 0 | 0 | 0 | 0 | 432047 | 0 | 0 | 0 | 0 | 0 | 0 | 0 | 0 | 0 | 325889.2523 | 917387.655 | 0 | 0 | 1434471.982 | 0 | 0 | 0 | 0 | 0 | 0 | 0 | 0 | 0 | 0 | 183083.8496 | 51212.91 | 0 | 0 | 0 | 0 | 0 | 342699.0918 | 0
2016-05-05 18:00 | 1012156.8514 | 0 | 0 | 0 | 0 | 0 | 0 | 435161 | 0 | 0 | 0 | 0 | 0 | 0 | 0 | 0 | 0 | 488833.8785 | 968088.4359 | 0 | 0 | 1773744.0828 | 0 | 0 | 0 | 0 | 0 | 0 | 0 | 0 | 0 | 0 | 183083.8496 | 51212.91 | 0 | 0 | 0 | 0 | 0 | 342699.0918 | 0
2016-05-05 19:00 | 1015820.8514 | 0 | 0 | 0 | 0 | 0 | 0 | 438825 | 0 | 0 | 0 | 0 | 0 | 0 | 0 | 0 | 0 | 651778.5047 | 1018789.2168 | 0 | 0 | 2113016.1837 | 0 | 0 | 0 | 0 | 0 | 0 | 0 | 0 | 0 | 0 | 183083.8496 | 51212.91 | 0 | 0 | 0 | 0 | 0 | 342699.0918 | 0
2016-05-05 20:00 | 1019714.8514 | 0 | 0 | 0 | 0 | 0 | 0 | 442719 | 0 | 0 | 0 | 0 | 0 | 0 | 0 | 0 | 0 | 814723.1309 | 1069489.9977 | 0 | 0 | 2452288.2846 | 0 | 0 | 0 | 0 | 0 | 0 | 0 | 0 | 0 | 0 | 183083.8496 | 51212.91 | 0 | 0 | 0 | 0 | 0 | 342699.0918 | 0
2016-05-05 21:00 | 754080.5595 | 0 | 0 | 0 | 0 | 0 | 0 | 445012 | 0 | 0 | 0 | 0 | 0 | 0 | 0 | 0 | 0 | 739212.4672 | 1120190.7786 | 0 | 0 | 2791560.3855 | 0 | 0 | 0 | 0 | 0 | 0 | 0 | 0 | 0 | 0 | -84843.4423 | 51212.91 | 0 | 0 | 0 | 0 | 0 | 342699.0918 | 0
2016-05-05 22:00 | 1020522.8514 | 0 | 0 | 0 | 0 | 0 | 0 | 443527 | 0 | 0 | 0 | 0 | 0 | 0 | 0 | 0 | 0 | 902157.0934 | 1170891.5595 | 0 | 0 | 3130832.4863 | 0 | 0 | 0 | 0 | 0 | 0 | 0 | 0 | 0 | 0 | 183083.8496 | 51212.91 | 0 | 0 | 0 | 0 | 0 | 342699.0918 | 0
2016-05-05 23:00 | 917003.0006 | 0 | 0 | 0 | 0 | 0 | 0 | 439817 | 0 | 0 | 0 | 0 | 0 | 0 | 0 | 0 | 0 | 976270.9523 | 1221592.3404 | 0 | 0 | 3470104.5872 | 0 | 0 | 0 | 0 | 0 | 0 | 0 | 0 | 0 | 0 | 83273.9988 | 51212.91 | 0 | 0 | 0 | 0 | 0 | 342699.0918 | 0
2016-05-06 | 625939.9987 | 0 | 0 | 0 | 0 | 0 | 0 | 440439 | 0 | 0 | 0 | 0 | 0 | 0 | 0 | 0 | 0 | 976270.9523 | 1221592.3404 | 0 | 0 | 3653750.5759 | 0 | 0 | 0 | 0 | 0 | 0 | 0 | 0 | 0 | 0 | 0 | 0 | 0 | 0 | 0 | 0 | 0 | 185500.9987 | 0
2016-05-06 01:00 | 114468.3909 | 96244.6178 | 0 | 0 | 0 | 0 | 0 | 437238 | 0 | 0 | 0 | 0 | 0 | 0 | 0 | 0 | 0 | 922860.4735 | 1221592.3404 | 0 | 0 | 3345392.766 | 0 | 0 | 0 | 0 | 0 | 0 | 0 | 0 | 0 | 0 | -60011.7739 | 0 | 0 | 0 | 0 | 0 | 0 | 0 | 308357.8099
2016-05-06 02:00 | 2388.9901 | 0 | 0 | 0 | 0 | 0 | 0 | 419489 | 0 | 0 | 0 | 0 | 0 | 0 | 0 | 0 | 0 | 790579.0916 | 984485.3023 | 0 | 0 | 3037034.9561 | 0 | 0 | 0 | 0 | 0 | 0 | 0 | 0 | 0 | 0 | -148630.7662 | 0 | 237107.0381 | 0 | 0 | 0 | 0 | 0 | 308357.8099
2016-05-06 03:00 | 486.5465 | 0 | 0 | 0 | 0 | 0 | 0 | 395943 | 0 | 0 | 0 | 0 | 0 | 0 | 0 | 0 | 0 | 627634.4655 | 877835.5663 | 0 | 0 | 2728677.1463 | 0 | 0 | 0 | 0 | 0 | 0 | 0 | 0 | 0 | 0 | -183083.8496 | 0 | 106649.736 | 0 | 0 | 0 | 0 | 0 | 308357.8099
2016-05-06 04:00 | 10.4061 | 23450.5269 | 0 | 0 | 0 | 0 | 0 | 373058 | 0 | 0 | 0 | 0 | 0 | 0 | 0 | 0 | 0 | 464689.8393 | 877835.5663 | 0 | 0 | 2420319.3364 | 0 | 0 | 0 | 0 | 0 | 0 | 0 | 0 | 0 | 0 | -183083.8496 | 0 | 0 | 0 | 0 | 0 | 0 | 0 | 308357.8099
2016-05-06 05:00 | 0 | 5189.933 | 0 | 0 | 0 | 0 | 0 | 354787 | 0 | 0 | 0 | 0 | 0 | 0 | 0 | 0 | 0 | 301745.2131 | 877835.5663 | 0 | 0 | 2111961.5265 | 0 | 0 | 0 | 0 | 0 | 0 | 0 | 0 | 0 | 0 | -183083.8496 | 0 | 0 | 0 | 0 | 0 | 0 | 0 | 308357.8099
2016-05-06 06:00 | 0 | 0 | 0 | 0 | 0 | 0 | 0 | 340135 | 0 | 0 | 0 | 0 | 0 | 0 | 0 | 0 | 0 | 147221.8266 | 877835.5663 | 0 | 0 | 1803603.7166 | 0 | 0 | 0 | 0 | 0 | 0 | 0 | 0 | 0 | 0 | -173621.7827 | 0 | 0 | 0 | 0 | 0 | 0 | 0 | 308357.8099
2016-05-06 07:00 | 0 | 0 | 0 | 0 | 0 | 0 | 0 | 331931 | 0 | 0 | 0 | 0 | 0 | 0 | 0 | 0 | 0 | 0 | 877835.5663 | 0 | 0 | 1495245.9067 | 0 | 0 | 0 | 0 | 0 | 0 | 0 | 0 | 0 | 0 | -165417.7827 | 0 | 0 | 0 | 0 | 0 | 0 | 0 | 308357.8099
2016-05-06 08:00 | 0 | 495807.2482 | 0 | 0 | 0 | 0 | 0 | 330173 | 0 | 0 | 0 | 0 | 0 | 0 | 0 | 0 | 0 | 152709.5666 | 877835.5663 | 0 | 0 | 1484228.2504 | 0 | 0 | 0 | 0 | 0 | 0 | 0 | 0 | 0 | 0 | 171583.7827 | 0 | 0 | 0 | 0 | 0 | 0 | 0 | 11017.6563
2016-05-06 09:00 | 0 | 0 | 0 | 0 | 0 | 0 | 0 | 338097 | 0 | 0 | 0 | 0 | 0 | 0 | 0 | 0 | 0 | 0 | 877835.5663 | 0 | 0 | 1175870.4405 | 0 | 0 | 0 | 0 | 0 | 0 | 0 | 0 | 0 | 0 | -171583.7827 | 0 | 0 | 0 | 0 | 0 | 0 | 0 | 308357.8099
2016-05-06 10:00 | 0 | 377057.6323 | 0 | 0 | 0 | 0 | 0 | 360487 | 0 | 0 | 0 | 0 | 0 | 0 | 0 | 0 | 0 | 162944.6262 | 877835.5663 | 0 | 0 | 867512.6306 | 0 | 0 | 0 | 0 | 0 | 0 | 0 | 0 | 0 | 0 | 183083.8496 | 0 | 0 | 0 | 0 | 0 | 0 | 0 | 308357.8099
2016-05-06 11:00 | 0 | 194172.5377 | 0 | 0 | 0 | 0 | 0 | 380677 | 0 | 0 | 0 | 0 | 0 | 0 | 0 | 0 | 0 | 145152.4181 | 877835.5663 | 0 | 0 | 559154.8207 | 0 | 0 | 0 | 0 | 0 | 0 | 0 | 0 | 0 | 0 | -19991.245 | 0 | 0 | 0 | 0 | 0 | 0 | 0 | 308357.8099
2016-05-06 12:00 | 63719.178 | 0 | 0 | 0 | 0 | 0 | 0 | 393325 | 0 | 0 | 0 | 0 | 0 | 0 | 0 | 0 | 0 | 0 | 877835.5663 | 0 | 0 | 250797.0108 | 0 | 0 | 0 | 0 | 0 | 0 | 0 | 0 | 0 | 0 | -163092.6046 | 0 | 0 | 0 | 0 | 0 | 0 | 0 | 308357.8099
2016-05-06 13:00 | 400921.3025 | 0 | 0 | 0 | 0 | 0 | 0 | 404237 | 0 | 0 | 0 | 0 | 0 | 0 | 0 | 0 | 0 | 0 | 877835.5663 | 0 | 0 | 244656.8303 | 0 | 0 | 0 | 0 | 0 | 0 | 0 | 0 | 0 | 0 | 0 | 0 | 0 | 0 | 0 | 0 | 0 | 0 | 6140.1805
2016-05-06 14:00 | 745296.7992 | 0 | 0 | 0 | 0 | 0 | 0 | 414417 | 0 | 0 | 0 | 0 | 0 | 0 | 0 | 0 | 0 | 0 | 877835.5663 | 0 | 0 | 572227.8315 | 0 | 0 | 0 | 0 | 0 | 0 | 0 | 0 | 0 | 0 | 0 | 0 | 0 | 0 | 0 | 0 | 0 | 330879.7992 | 0
2016-05-06 15:00 | 947843.4669 | 0 | 0 | 0 | 0 | 0 | 0 | 420427 | 0 | 0 | 0 | 0 | 0 | 0 | 0 | 0 | 0 | 118818.974 | 928536.3472 | 0 | 0 | 911499.9324 | 0 | 0 | 0 | 0 | 0 | 0 | 0 | 0 | 0 | 0 | 133504.4651 | 51212.91 | 0 | 0 | 0 | 0 | 0 | 342699.0918 | 0
2016-05-06 16:00 | 1000948.8514 | 0 | 0 | 0 | 0 | 0 | 0 | 423953 | 0 | 0 | 0 | 0 | 0 | 0 | 0 | 0 | 0 | 281763.6001 | 979237.1281 | 0 | 0 | 1250772.0332 | 0 | 0 | 0 | 0 | 0 | 0 | 0 | 0 | 0 | 0 | 183083.8496 | 51212.91 | 0 | 0 | 0 | 0 | 0 | 342699.0918 | 0
2016-05-06 17:00 | 1006160.8514 | 0 | 0 | 0 | 0 | 0 | 0 | 429165 | 0 | 0 | 0 | 0 | 0 | 0 | 0 | 0 | 0 | 444708.2263 | 1029937.909 | 0 | 0 | 1590044.1341 | 0 | 0 | 0 | 0 | 0 | 0 | 0 | 0 | 0 | 0 | 183083.8496 | 51212.91 | 0 | 0 | 0 | 0 | 0 | 342699.0918 | 0
2016-05-06 18:00 | 1009515.8514 | 0 | 0 | 0 | 0 | 0 | 0 | 432520 | 0 | 0 | 0 | 0 | 0 | 0 | 0 | 0 | 0 | 607652.8525 | 1080638.6899 | 0 | 0 | 1929316.235 | 0 | 0 | 0 | 0 | 0 | 0 | 0 | 0 | 0 | 0 | 183083.8496 | 51212.91 | 0 | 0 | 0 | 0 | 0 | 342699.0918 | 0
2016-05-06 19:00 | 1012455.8514 | 0 | 0 | 0 | 0 | 0 | 0 | 435460 | 0 | 0 | 0 | 0 | 0 | 0 | 0 | 0 | 0 | 770597.4786 | 1131339.4709 | 0 | 0 | 2268588.3358 | 0 | 0 | 0 | 0 | 0 | 0 | 0 | 0 | 0 | 0 | 183083.8496 | 51212.91 | 0 | 0 | 0 | 0 | 0 | 342699.0918 | 0
2016-05-06 20:00 | 1015252.8514 | 0 | 0 | 0 | 0 | 0 | 0 | 438257 | 0 | 0 | 0 | 0 | 0 | 0 | 0 | 0 | 0 | 933542.1048 | 1182040.2518 | 0 | 0 | 2607860.4367 | 0 | 0 | 0 | 0 | 0 | 0 | 0 | 0 | 0 | 0 | 183083.8496 | 51212.91 | 0 | 0 | 0 | 0 | 0 | 342699.0918 | 0
2016-05-06 21:00 | 881898.9428 | 0 | 0 | 0 | 0 | 0 | 0 | 439977 | 0 | 0 | 0 | 0 | 0 | 0 | 0 | 0 | 0 | 976270.9523 | 1232741.0327 | 0 | 0 | 2947132.5376 | 0 | 0 | 0 | 0 | 0 | 0 | 0 | 0 | 0 | 0 | 48009.941 | 51212.91 | 0 | 0 | 0 | 0 | 0 | 342699.0918 | 0
2016-05-06 22:00 | 830521.0018 | 0 | 0 | 0 | 0 | 0 | 0 | 436609 | 0 | 0 | 0 | 0 | 0 | 0 | 0 | 0 | 0 | 976270.9523 | 1283441.8136 | 0 | 0 | 3286404.6384 | 0 | 0 | 0 | 0 | 0 | 0 | 0 | 0 | 0 | 0 | 0 | 51212.91 | 0 | 0 | 0 | 0 | 0 | 342699.0918 | 0
2016-05-06 23:00 | 762877.9821 | 0 | 0 | 0 | 0 | 0 | 0 | 430635 | 0 | 0 | 0 | 0 | 0 | 0 | 0 | 0 | 0 | 966965.0147 | 1283441.8136 | 0 | 0 | 3625676.7393 | 0 | 0 | 0 | 0 | 0 | 0 | 0 | 0 | 0 | 0 | -10456.1097 | 0 | 0 | 0 | 0 | 0 | 0 | 342699.0918 | 0
2016-05-07 | 513400.796 | 0 | 0 | 0 | 0 | 0 | 0 | 427574 | 0 | 0 | 0 | 0 | 0 | 0 | 0 | 0 | 0 | 976270.9523 | 1283441.8136 | 0 | 0 | 3700293.7187 | 0 | 0 | 0 | 0 | 0 | 0 | 0 | 0 | 0 | 0 | 10456.1097 | 0 | 0 | 0 | 0 | 0 | 0 | 75370.6863 | 0
2016-05-07 01:00 | 112354.5144 | 42529.2419 | 0 | 0 | 0 | 0 | 0 | 423353 | 0 | 0 | 0 | 0 | 0 | 0 | 0 | 0 | 0 | 976270.9523 | 1046334.7755 | 0 | 0 | 3391935.9088 | 0 | 0 | 0 | 0 | 0 | 0 | 0 | 0 | 0 | 0 | -1.308e-10 | 0 | 237107.0381 | 0 | 0 | 0 | 0 | 0 | 308357.8099
2016-05-07 02:00 | 2314.6771 | 0 | 0 | 0 | 0 | 0 | 0 | 408515 | 0 | 0 | 0 | 0 | 0 | 0 | 0 | 0 | 0 | 813326.3261 | 914699.2966 | 0 | 0 | 3083578.0989 | 0 | 0 | 0 | 0 | 0 | 0 | 0 | 0 | 0 | 0 | -183083.8496 | 0 | 131635.4789 | 0 | 0 | 0 | 0 | 0 | 308357.8099
2016-05-07 03:00 | 373.9049 | 403494.7274 | 0 | 0 | 0 | 0 | 0 | 387298 | 0 | 0 | 0 | 0 | 0 | 0 | 0 | 0 | 0 | 976270.9523 | 914699.2966 | 0 | 0 | 2775220.2891 | 0 | 0 | 0 | 0 | 0 | 0 | 0 | 0 | 0 | 0 | 183083.8496 | 0 | 0 | 0 | 0 | 0 | 0 | 0 | 308357.8099
2016-05-07 04:00 | 13.0734 | 0 | 0 | 0 | 0 | 0 | 0 | 365512 | 0 | 0 | 0 | 0 | 0 | 0 | 0 | 0 | 0 | 889914.5345 | 677592.2585 | 0 | 0 | 2466862.4792 | 0 | 0 | 0 | 0 | 0 | 0 | 0 | 0 | 0 | 0 | -97029.6829 | 0 | 237107.0381 | 0 | 0 | 0 | 0 | 0 | 308357.8099
2016-05-07 05:00 | 0 | 277131.4655 | 0 | 0 | 0 | 0 | 0 | 346615 | 0 | 0 | 0 | 0 | 0 | 0 | 0 | 0 | 0 | 976270.9523 | 677592.2585 | 0 | 0 | 2158504.6693 | 0 | 0 | 0 | 0 | 0 | 0 | 0 | 0 | 0 | 0 | 97029.6829 | 0 | 0 | 0 | 0 | 0 | 0 | 0 | 308357.8099
2016-05-07 06:00 | 0 | 0 | 0 | 0 | 0 | 0 | 0 | 332451 | 0 | 0 | 0 | 0 | 0 | 0 | 0 | 0 | 0 | 848157.7414 | 626451.8989 | 0 | 0 | 1850146.8594 | 0 | 0 | 0 | 0 | 0 | 0 | 0 | 0 | 0 | 0 | -143947.428 | 0 | 51140.3596 | 0 | 0 | 0 | 0 | 0 | 308357.8099
2016-05-07 07:00 | 0 | 0 | 0 | 0 | 0 | 0 | 0 | 322728 | 0 | 0 | 0 | 0 | 0 | 0 | 0 | 0 | 0 | 709126.5848 | 626451.8989 | 0 | 0 | 1541789.0495 | 0 | 0 | 0 | 0 | 0 | 0 | 0 | 0 | 0 | 0 | -156214.7827 | 0 | 0 | 0 | 0 | 0 | 0 | 0 | 308357.8099
2016-05-07 08:00 | 0 | 0 | 0 | 0 | 0 | 0 | 0 | 318790 | 0 | 0 | 0 | 0 | 0 | 0 | 0 | 0 | 0 | 573600.2482 | 626451.8989 | 0 | 0 | 1233431.2396 | 0 | 0 | 0 | 0 | 0 | 0 | 0 | 0 | 0 | 0 | -152276.7827 | 0 | 0 | 0 | 0 | 0 | 0 | 0 | 308357.8099
2016-05-07 09:00 | 0 | 0 | 0 | 0 | 0 | 0 | 0 | 320006 | 0 | 0 | 0 | 0 | 0 | 0 | 0 | 0 | 0 | 410655.6221 | 626451.8989 | 0 | 0 | 979871.7019 | 0 | 0 | 0 | 0 | 0 | 0 | 0 | 0 | 0 | 0 | -183083.8496 | 0 | 0 | 0 | 0 | 0 | 0 | 0 | 253559.5377
2016-05-07 10:00 | 0 | 0 | 0 | 0 | 0 | 0 | 0 | 324047 | 0 | 0 | 0 | 0 | 0 | 0 | 0 | 0 | 0 | 247710.9959 | 626451.8989 | 0 | 0 | 718828.8308 | 0 | 0 | 0 | 0 | 0 | 0 | 0 | 0 | 0 | 0 | -183083.8496 | 0 | 0 | 0 | 0 | 0 | 0 | 0 | 261042.8711
2016-05-07 11:00 | 0 | 0 | 0 | 0 | 0 | 0 | 0 | 331978 | 0 | 0 | 0 | 0 | 0 | 0 | 0 | 0 | 0 | 100447.3393 | 626451.8989 | 0 | 0 | 410471.0209 | 0 | 0 | 0 | 0 | 0 | 0 | 0 | 0 | 0 | 0 | -165464.7827 | 0 | 0 | 0 | 0 | 0 | 0 | 0 | 308357.8099
2016-05-07 12:00 | 66428.6036 | 0 | 0 | 0 | 0 | 0 | 0 | 345804 | 0 | 0 | 0 | 0 | 0 | 0 | 0 | 0 | 0 | 0 | 626451.8989 | 0 | 0 | 102113.211 | 0 | 0 | 0 | 0 | 0 | 0 | 0 | 0 | 0 | 0 | -112862.179 | 0 | 0 | 0 | 0 | 0 | 0 | 0 | 308357.8099
2016-05-07 13:00 | 373759.3812 | 0 | 0 | 0 | 0 | 0 | 0 | 360939 | 0 | 0 | 0 | 0 | 0 | 0 | 0 | 0 | 0 | 0 | 626451.8989 | 0 | 0 | 114805.3884 | 0 | 0 | 0 | 0 | 0 | 0 | 0 | 0 | 0 | 0 | 0 | 0 | 0 | 0 | 0 | 0 | 0 | 12820.3812 | 0
2016-05-07 14:00 | 680665.2227 | 0 | 0 | 0 | 0 | 0 | 0 | 372679 | 0 | 0 | 0 | 0 | 0 | 0 | 0 | 0 | 0 | 0 | 626451.8989 | 0 | 0 | 419711.7488 | 0 | 0 | 0 | 0 | 0 | 0 | 0 | 0 | 0 | 0 | 0 | 0 | 0 | 0 | 0 | 0 | 0 | 307986.2227 | 0
2016-05-07 15:00 | 775733.0018 | 0 | 0 | 0 | 0 | 0 | 0 | 381821 | 0 | 0 | 0 | 0 | 0 | 0 | 0 | 0 | 0 | 0 | 677152.6798 | 0 | 0 | 758983.8497 | 0 | 0 | 0 | 0 | 0 | 0 | 0 | 0 | 0 | 0 | 0 | 51212.91 | 0 | 0 | 0 | 0 | 0 | 342699.0918 | 0
2016-05-07 16:00 | 964640.8514 | 0 | 0 | 0 | 0 | 0 | 0 | 387645 | 0 | 0 | 0 | 0 | 0 | 0 | 0 | 0 | 0 | 162944.6262 | 727853.4608 | 0 | 0 | 1098255.9506 | 0 | 0 | 0 | 0 | 0 | 0 | 0 | 0 | 0 | 0 | 183083.8496 | 51212.91 | 0 | 0 | 0 | 0 | 0 | 342699.0918 | 0
2016-05-07 17:00 | 969376.8514 | 0 | 0 | 0 | 0 | 0 | 0 | 392381 | 0 | 0 | 0 | 0 | 0 | 0 | 0 | 0 | 0 | 325889.2523 | 778554.2417 | 0 | 0 | 1437528.0514 | 0 | 0 | 0 | 0 | 0 | 0 | 0 | 0 | 0 | 0 | 183083.8496 | 51212.91 | 0 | 0 | 0 | 0 | 0 | 342699.0918 | 0
2016-05-07 18:00 | 973039.4079 | 0 | 0 | 0 | 0 | 0 | 0 | 397613 | 0 | 0 | 0 | 0 | 0 | 0 | 0 | 0 | 0 | 487437.0738 | 829255.0226 | 0 | 0 | 1776800.1523 | 0 | 0 | 0 | 0 | 0 | 0 | 0 | 0 | 0 | 0 | 181514.4061 | 51212.91 | 0 | 0 | 0 | 0 | 0 | 342699.0918 | 0
2016-05-07 19:00 | 980022.8514 | 0 | 0 | 0 | 0 | 0 | 0 | 403027 | 0 | 0 | 0 | 0 | 0 | 0 | 0 | 0 | 0 | 650381.7 | 879955.8035 | 0 | 0 | 2116072.2532 | 0 | 0 | 0 | 0 | 0 | 0 | 0 | 0 | 0 | 0 | 183083.8496 | 51212.91 | 0 | 0 | 0 | 0 | 0 | 342699.0918 | 0
2016-05-07 20:00 | 985245.8514 | 0 | 0 | 0 | 0 | 0 | 0 | 408250 | 0 | 0 | 0 | 0 | 0 | 0 | 0 | 0 | 0 | 813326.3261 | 930656.5844 | 0 | 0 | 2455344.3541 | 0 | 0 | 0 | 0 | 0 | 0 | 0 | 0 | 0 | 0 | 183083.8496 | 51212.91 | 0 | 0 | 0 | 0 | 0 | 342699.0918 | 0
2016-05-07 21:00 | 989863.8514 | 0 | 0 | 0 | 0 | 0 | 0 | 412868 | 0 | 0 | 0 | 0 | 0 | 0 | 0 | 0 | 0 | 976270.9523 | 981357.3653 | 0 | 0 | 2794616.4549 | 0 | 0 | 0 | 0 | 0 | 0 | 0 | 0 | 0 | 0 | 183083.8496 | 51212.91 | 0 | 0 | 0 | 0 | 0 | 342699.0918 | 0
2016-05-07 22:00 | 805508.0018 | 0 | 0 | 0 | 0 | 0 | 0 | 411596 | 0 | 0 | 0 | 0 | 0 | 0 | 0 | 0 | 0 | 976270.9523 | 1032058.1462 | 0 | 0 | 3133888.5558 | 0 | 0 | 0 | 0 | 0 | 0 | 0 | 0 | 0 | 0 | 0 | 51212.91 | 0 | 0 | 0 | 0 | 0 | 342699.0918 | 0
2016-05-07 23:00 | 802236.0018 | 0 | 0 | 0 | 0 | 0 | 0 | 408324 | 0 | 0 | 0 | 0 | 0 | 0 | 0 | 0 | 0 | 976270.9523 | 1082758.9271 | 0 | 0 | 3473160.6567 | 0 | 0 | 0 | 0 | 0 | 0 | 0 | 0 | 0 | 0 | 0 | 51212.91 | 0 | 0 | 0 | 0 | 0 | 342699.0918 | 0
2016-05-08 | 564043.4854 | 0 | 0 | 0 | 0 | 0 | 0 | 407114 | 0 | 0 | 0 | 0 | 0 | 0 | 0 | 0 | 0 | 976270.9523 | 1082758.9271 | 0 | 0 | 3628520.8472 | 0 | 0 | 0 | 0 | 0 | 0 | 0 | 0 | 0 | 0 | 0 | 0 | 0 | 0 | 0 | 0 | 0 | 156929.4854 | 0
2016-05-08 01:00 | 124294.2688 | 0 | 0 | 0 | 0 | 0 | 0 | 405342 | 0 | 0 | 0 | 0 | 0 | 0 | 0 | 0 | 0 | 840332.3721 | 1082758.9271 | 0 | 0 | 3390913.8964 | 0 | 0 | 0 | 0 | 0 | 0 | 0 | 0 | 0 | 0 | -152739.9777 | 0 | 0 | 0 | 0 | 0 | 0 | 0 | 237606.9508
2016-05-08 02:00 | 2742.0109 | 0 | 0 | 0 | 0 | 0 | 0 | 393060 | 0 | 0 | 0 | 0 | 0 | 0 | 0 | 0 | 0 | 677387.746 | 988059.1083 | 0 | 0 | 3082556.0865 | 0 | 0 | 0 | 0 | 0 | 0 | 0 | 0 | 0 | 0 | -183083.8496 | 0 | 94699.8189 | 0 | 0 | 0 | 0 | 0 | 308357.8099
2016-05-08 03:00 | 452.141 | 184386.4264 | 0 | 0 | 0 | 0 | 0 | 374129 | 0 | 0 | 0 | 0 | 0 | 0 | 0 | 0 | 0 | 657116.0244 | 988059.1083 | 0 | 0 | 2774198.2766 | 0 | 0 | 0 | 0 | 0 | 0 | 0 | 0 | 0 | 0 | -22777.2153 | 0 | 0 | 0 | 0 | 0 | 0 | 0 | 308357.8099
2016-05-08 04:00 | 13.3613 | 5558.5717 | 0 | 0 | 0 | 0 | 0 | 355169 | 0 | 0 | 0 | 0 | 0 | 0 | 0 | 0 | 0 | 494171.3982 | 988059.1083 | 0 | 0 | 2465840.4667 | 0 | 0 | 0 | 0 | 0 | 0 | 0 | 0 | 0 | 0 | -183083.8496 | 0 | 0 | 0 | 0 | 0 | 0 | 0 | 308357.8099
2016-05-08 05:00 | 0 | 0 | 0 | 0 | 0 | 0 | 0 | 338425 | 0 | 0 | 0 | 0 | 0 | 0 | 0 | 0 | 0 | 341169.9117 | 988059.1083 | 0 | 0 | 2157482.6568 | 0 | 0 | 0 | 0 | 0 | 0 | 0 | 0 | 0 | 0 | -171911.7827 | 0 | 0 | 0 | 0 | 0 | 0 | 0 | 308357.8099
2016-05-08 06:00 | 0 | 340417.6323 | 0 | 0 | 0 | 0 | 0 | 323847 | 0 | 0 | 0 | 0 | 0 | 0 | 0 | 0 | 0 | 504114.5378 | 988059.1083 | 0 | 0 | 1849124.8469 | 0 | 0 | 0 | 0 | 0 | 0 | 0 | 0 | 0 | 0 | 183083.8496 | 0 | 0 | 0 | 0 | 0 | 0 | 0 | 308357.8099
2016-05-08 07:00 | 0 | 0 | 0 | 0 | 0 | 0 | 0 | 314294 | 0 | 0 | 0 | 0 | 0 | 0 | 0 | 0 | 0 | 372589.6413 | 988059.1083 | 0 | 0 | 1540767.037 | 0 | 0 | 0 | 0 | 0 | 0 | 0 | 0 | 0 | 0 | -147780.7827 | 0 | 0 | 0 | 0 | 0 | 0 | 0 | 308357.8099
2016-05-08 08:00 | 0 | 0 | 0 | 0 | 0 | 0 | 0 | 309467 | 0 | 0 | 0 | 0 | 0 | 0 | 0 | 0 | 0 | 209645.0151 | 988059.1083 | 0 | 0 | 1306724.166 | 0 | 0 | 0 | 0 | 0 | 0 | 0 | 0 | 0 | 0 | -183083.8496 | 0 | 0 | 0 | 0 | 0 | 0 | 0 | 234042.8711
2016-05-08 09:00 | 0 | 325674.6323 | 0 | 0 | 0 | 0 | 0 | 309104 | 0 | 0 | 0 | 0 | 0 | 0 | 0 | 0 | 0 | 372589.6413 | 988059.1083 | 0 | 0 | 998366.3561 | 0 | 0 | 0 | 0 | 0 | 0 | 0 | 0 | 0 | 0 | 183083.8496 | 0 | 0 | 0 | 0 | 0 | 0 | 0 | 308357.8099
2016-05-08 10:00 | 0 | 0 | 0 | 0 | 0 | 0 | 0 | 310431 | 0 | 0 | 0 | 0 | 0 | 0 | 0 | 0 | 0 | 244502.8147 | 988059.1083 | 0 | 0 | 690008.5462 | 0 | 0 | 0 | 0 | 0 | 0 | 0 | 0 | 0 | 0 | -143917.7827 | 0 | 0 | 0 | 0 | 0 | 0 | 0 | 308357.8099
2016-05-08 11:00 | 0 | 0 | 0 | 0 | 0 | 0 | 0 | 316560 | 0 | 0 | 0 | 0 | 0 | 0 | 0 | 0 | 0 | 81558.1885 | 988059.1083 | 0 | 0 | 442830.4899 | 0 | 0 | 0 | 0 | 0 | 0 | 0 | 0 | 0 | 0 | -183083.8496 | 0 | 0 | 0 | 0 | 0 | 0 | 0 | 247178.0562
2016-05-08 12:00 | 72433.3686 | 0 | 0 | 0 | 0 | 0 | 0 | 330585 | 0 | 0 | 0 | 0 | 0 | 0 | 0 | 0 | 0 | 0 | 988059.1083 | 0 | 0 | 134472.6801 | 0 | 0 | 0 | 0 | 0 | 0 | 0 | 0 | 0 | 0 | -91638.4141 | 0 | 0 | 0 | 0 | 0 | 0 | 0 | 308357.8099
2016-05-08 13:00 | 401359.1186 | 0 | 0 | 0 | 0 | 0 | 0 | 347778 | 0 | 0 | 0 | 0 | 0 | 0 | 0 | 0 | 0 | 0 | 988059.1083 | 0 | 0 | 187517.9875 | 0 | 0 | 0 | 0 | 0 | 0 | 0 | 0 | 0 | 0 | 0 | 0 | 0 | 0 | 0 | 0 | 0 | 53581.1186 | 0
2016-05-08 14:00 | 725344.9366 | 0 | 0 | 0 | 0 | 0 | 0 | 361514 | 0 | 0 | 0 | 0 | 0 | 0 | 0 | 0 | 0 | 0 | 1008979.6346 | 0 | 0 | 526790.0884 | 0 | 0 | 0 | 0 | 0 | 0 | 0 | 0 | 0 | 0 | 0 | 21131.8448 | 0 | 0 | 0 | 0 | 0 | 342699.0918 | 0
2016-05-08 15:00 | 930100.1244 | 0 | 0 | 0 | 0 | 0 | 0 | 371092 | 0 | 0 | 0 | 0 | 0 | 0 | 0 | 0 | 0 | 146935.5491 | 1059680.4156 | 0 | 0 | 866062.1893 | 0 | 0 | 0 | 0 | 0 | 0 | 0 | 0 | 0 | 0 | 165096.1226 | 51212.91 | 0 | 0 | 0 | 0 | 0 | 342699.0918 | 0
2016-05-08 16:00 | 955205.8514 | 0 | 0 | 0 | 0 | 0 | 0 | 378210 | 0 | 0 | 0 | 0 | 0 | 0 | 0 | 0 | 0 | 309880.1753 | 1110381.1965 | 0 | 0 | 1205334.2901 | 0 | 0 | 0 | 0 | 0 | 0 | 0 | 0 | 0 | 0 | 183083.8496 | 51212.91 | 0 | 0 | 0 | 0 | 0 | 342699.0918 | 0
2016-05-08 17:00 | 962379.8514 | 0 | 0 | 0 | 0 | 0 | 0 | 385384 | 0 | 0 | 0 | 0 | 0 | 0 | 0 | 0 | 0 | 472824.8014 | 1161081.9774 | 0 | 0 | 1544606.391 | 0 | 0 | 0 | 0 | 0 | 0 | 0 | 0 | 0 | 0 | 183083.8496 | 51212.91 | 0 | 0 | 0 | 0 | 0 | 342699.0918 | 0
2016-05-08 18:00 | 967455.8514 | 0 | 0 | 0 | 0 | 0 | 0 | 390460 | 0 | 0 | 0 | 0 | 0 | 0 | 0 | 0 | 0 | 635769.4276 | 1211782.7583 | 0 | 0 | 1883878.4919 | 0 | 0 | 0 | 0 | 0 | 0 | 0 | 0 | 0 | 0 | 183083.8496 | 51212.91 | 0 | 0 | 0 | 0 | 0 | 342699.0918 | 0
2016-05-08 19:00 | 971839.8514 | 0 | 0 | 0 | 0 | 0 | 0 | 394844 | 0 | 0 | 0 | 0 | 0 | 0 | 0 | 0 | 0 | 798714.0538 | 1262483.5392 | 0 | 0 | 2223150.5927 | 0 | 0 | 0 | 0 | 0 | 0 | 0 | 0 | 0 | 0 | 183083.8496 | 51212.91 | 0 | 0 | 0 | 0 | 0 | 342699.0918 | 0
2016-05-08 20:00 | 976727.8514 | 0 | 0 | 0 | 0 | 0 | 0 | 399732 | 0 | 0 | 0 | 0 | 0 | 0 | 0 | 0 | 0 | 961658.6799 | 1313184.3201 | 0 | 0 | 2562422.6936 | 0 | 0 | 0 | 0 | 0 | 0 | 0 | 0 | 0 | 0 | 183083.8496 | 51212.91 | 0 | 0 | 0 | 0 | 0 | 342699.0918 | 0
2016-05-08 21:00 | 657843.6322 | 0 | 0 | 0 | 0 | 0 | 0 | 403856 | 0 | 0 | 0 | 0 | 0 | 0 | 0 | 0 | 0 | 837125.991 | 1363885.101 | 0 | 0 | 2901694.7945 | 0 | 0 | 0 | 0 | 0 | 0 | 0 | 0 | 0 | 0 | -139924.3696 | 51212.91 | 0 | 0 | 0 | 0 | 0 | 342699.0918 | 0
2016-05-08 22:00 | 955515.655 | 0 | 0 | 0 | 0 | 0 | 0 | 405261 | 0 | 0 | 0 | 0 | 0 | 0 | 0 | 0 | 0 | 976270.9523 | 1414585.8819 | 0 | 0 | 3240966.8953 | 0 | 0 | 0 | 0 | 0 | 0 | 0 | 0 | 0 | 0 | 156342.6532 | 51212.91 | 0 | 0 | 0 | 0 | 0 | 342699.0918 | 0
2016-05-08 23:00 | 779040.111 | 0 | 0 | 0 | 0 | 0 | 0 | 404452 | 0 | 0 | 0 | 0 | 0 | 0 | 0 | 0 | 0 | 976270.9523 | 1446156.011 | 0 | 0 | 3580238.9962 | 0 | 0 | 0 | 0 | 0 | 0 | 0 | 0 | 0 | 0 | 0 | 31889.0192 | 0 | 0 | 0 | 0 | 0 | 342699.0918 | 0
2016-05-09 | 527357.0995 | 0 | 0 | 0 | 0 | 0 | 0 | 408354 | 0 | 0 | 0 | 0 | 0 | 0 | 0 | 0 | 0 | 976270.9523 | 1446156.011 | 0 | 0 | 3698052.0647 | 0 | 0 | 0 | 0 | 0 | 0 | 0 | 0 | 0 | 0 | 0 | 0 | 0 | 0 | 0 | 0 | 0 | 119003.0995 | 0
2016-05-09 01:00 | 141177.5312 | 0 | 0 | 0 | 0 | 0 | 0 | 410942 | 0 | 0 | 0 | 0 | 0 | 0 | 0 | 0 | 0 | 884377.3385 | 1446156.011 | 0 | 0 | 3389694.2548 | 0 | 0 | 0 | 0 | 0 | 0 | 0 | 0 | 0 | 0 | -103251.2515 | 0 | 0 | 0 | 0 | 0 | 0 | 0 | 308357.8099
2016-05-09 02:00 | 3198.1879 | 148727.9966 | 0 | 0 | 0 | 0 | 0 | 398272 | 0 | 0 | 0 | 0 | 0 | 0 | 0 | 0 | 0 | 813326.3261 | 1446156.011 | 0 | 0 | 3081336.4449 | 0 | 0 | 0 | 0 | 0 | 0 | 0 | 0 | 0 | 0 | -79832.5981 | 0 | 0 | 0 | 0 | 0 | 0 | 0 | 308357.8099
2016-05-09 03:00 | 610.7292 | 392693.9031 | 0 | 0 | 0 | 0 | 0 | 376734 | 0 | 0 | 0 | 0 | 0 | 0 | 0 | 0 | 0 | 976270.9523 | 1446156.011 | 0 | 0 | 2772978.635 | 0 | 0 | 0 | 0 | 0 | 0 | 0 | 0 | 0 | 0 | 183083.8496 | 0 | 0 | 0 | 0 | 0 | 0 | 0 | 308357.8099
2016-05-09 04:00 | 6.6993 | 0 | 0 | 0 | 0 | 0 | 0 | 356149 | 0 | 0 | 0 | 0 | 0 | 0 | 0 | 0 | 0 | 813326.3261 | 1430934.5371 | 0 | 0 | 2464620.8251 | 0 | 0 | 0 | 0 | 0 | 0 | 0 | 0 | 0 | 0 | -183083.8496 | 0 | 15221.4739 | 0 | 0 | 0 | 0 | 0 | 308357.8099
2016-05-09 05:00 | 0 | 0 | 0 | 0 | 0 | 0 | 0 | 339213 | 0 | 0 | 0 | 0 | 0 | 0 | 0 | 0 | 0 | 659623.5196 | 1430934.5371 | 0 | 0 | 2156263.0152 | 0 | 0 | 0 | 0 | 0 | 0 | 0 | 0 | 0 | 0 | -172699.7827 | 0 | 0 | 0 | 0 | 0 | 0 | 0 | 308357.8099
2016-05-09 06:00 | 0 | 0 | 0 | 0 | 0 | 0 | 0 | 326866 | 0 | 0 | 0 | 0 | 0 | 0 | 0 | 0 | 0 | 496678.8934 | 1430934.5371 | 0 | 0 | 1889999.7738 | 0 | 0 | 0 | 0 | 0 | 0 | 0 | 0 | 0 | 0 | -183083.8496 | 0 | 0 | 0 | 0 | 0 | 0 | 0 | 266263.2414
2016-05-09 07:00 | 0 | 336319.6323 | 0 | 0 | 0 | 0 | 0 | 319749 | 0 | 0 | 0 | 0 | 0 | 0 | 0 | 0 | 0 | 659623.5196 | 1430934.5371 | 0 | 0 | 1581641.9639 | 0 | 0 | 0 | 0 | 0 | 0 | 0 | 0 | 0 | 0 | 183083.8496 | 0 | 0 | 0 | 0 | 0 | 0 | 0 | 308357.8099
2016-05-09 08:00 | 0 | 0 | 0 | 0 | 0 | 0 | 0 | 319811 | 0 | 0 | 0 | 0 | 0 | 0 | 0 | 0 | 0 | 523188.493 | 1430934.5371 | 0 | 0 | 1273284.154 | 0 | 0 | 0 | 0 | 0 | 0 | 0 | 0 | 0 | 0 | -153297.7827 | 0 | 0 | 0 | 0 | 0 | 0 | 0 | 308357.8099
2016-05-09 09:00 | 0 | 0 | 0 | 0 | 0 | 0 | 0 | 330336 | 0 | 0 | 0 | 0 | 0 | 0 | 0 | 0 | 0 | 377386.2165 | 1430934.5371 | 0 | 0 | 964926.3441 | 0 | 0 | 0 | 0 | 0 | 0 | 0 | 0 | 0 | 0 | -163822.7827 | 0 | 0 | 0 | 0 | 0 | 0 | 0 | 308357.8099
2016-05-09 10:00 | 0 | 4817.933 | 0 | 0 | 0 | 0 | 0 | 354415 | 0 | 0 | 0 | 0 | 0 | 0 | 0 | 0 | 0 | 214441.5903 | 1430934.5371 | 0 | 0 | 656568.5342 | 0 | 0 | 0 | 0 | 0 | 0 | 0 | 0 | 0 | 0 | -183083.8496 | 0 | 0 | 0 | 0 | 0 | 0 | 0 | 308357.8099
2016-05-09 11:00 | 0 | 29312.933 | 0 | 0 | 0 | 0 | 0 | 378910 | 0 | 0 | 0 | 0 | 0 | 0 | 0 | 0 | 0 | 51496.9641 | 1430934.5371 | 0 | 0 | 348210.7243 | 0 | 0 | 0 | 0 | 0 | 0 | 0 | 0 | 0 | 0 | -183083.8496 | 0 | 0 | 0 | 0 | 0 | 0 | 0 | 308357.8099
2016-05-09 12:00 | 69867.5662 | 101060.459 | 0 | 0 | 0 | 0 | 0 | 395303 | 0 | 0 | 0 | 0 | 0 | 0 | 0 | 0 | 0 | 0 | 1430934.5371 | 0 | 0 | 39852.9144 | 0 | 0 | 0 | 0 | 0 | 0 | 0 | 0 | 0 | 0 | -57861.7574 | 0 | 0 | 0 | 0 | 0 | 0 | 0 | 308357.8099
2016-05-09 13:00 | 445279.0877 | 0 | 0 | 0 | 0 | 0 | 0 | 408599 | 0 | 0 | 0 | 0 | 0 | 0 | 0 | 0 | 0 | 0 | 1430934.5371 | 0 | 0 | 76166.2013 | 0 | 0 | 0 | 0 | 0 | 0 | 0 | 0 | 0 | 0 | 0 | 0 | 0 | 0 | 0 | 0 | 0 | 36680.0877 | 0
2016-05-09 14:00 | 829960.5216 | 0 | 0 | 0 | 0 | 0 | 0 | 421708 | 0 | 0 | 0 | 0 | 0 | 0 | 0 | 0 | 0 | 12763.0627 | 1481635.318 | 0 | 0 | 415438.3022 | 0 | 0 | 0 | 0 | 0 | 0 | 0 | 0 | 0 | 0 | 14340.5198 | 51212.91 | 0 | 0 | 0 | 0 | 0 | 342699.0918 | 0
2016-05-09 15:00 | 812318.482 | 0 | 0 | 0 | 0 | 0 | 0 | 432747 | 0 | 0 | 0 | 0 | 0 | 0 | 0 | 0 | 0 | 0 | 1532336.099 | 0 | 0 | 754710.403 | 0 | 0 | 0 | 0 | 0 | 0 | 0 | 0 | 0 | 0 | -14340.5198 | 51212.91 | 0 | 0 | 0 | 0 | 0 | 342699.0918 | 0
2016-05-09 16:00 | 1018134.8514 | 0 | 0 | 0 | 0 | 0 | 0 | 441139 | 0 | 0 | 0 | 0 | 0 | 0 | 0 | 0 | 0 | 162944.6262 | 1583036.8799 | 0 | 0 | 1093982.5039 | 0 | 0 | 0 | 0 | 0 | 0 | 0 | 0 | 0 | 0 | 183083.8496 | 51212.91 | 0 | 0 | 0 | 0 | 0 | 342699.0918 | 0
2016-05-09 17:00 | 1026401.8514 | 0 | 0 | 0 | 0 | 0 | 0 | 449406 | 0 | 0 | 0 | 0 | 0 | 0 | 0 | 0 | 0 | 325889.2523 | 1633737.6608 | 0 | 0 | 1433254.6048 | 0 | 0 | 0 | 0 | 0 | 0 | 0 | 0 | 0 | 0 | 183083.8496 | 51212.91 | 0 | 0 | 0 | 0 | 0 | 342699.0918 | 0
2016-05-09 18:00 | 1031609.8514 | 0 | 0 | 0 | 0 | 0 | 0 | 454614 | 0 | 0 | 0 | 0 | 0 | 0 | 0 | 0 | 0 | 488833.8785 | 1684438.4417 | 0 | 0 | 1772526.7056 | 0 | 0 | 0 | 0 | 0 | 0 | 0 | 0 | 0 | 0 | 183083.8496 | 51212.91 | 0 | 0 | 0 | 0 | 0 | 342699.0918 | 0
2016-05-09 19:00 | 1035055.8514 | 0 | 0 | 0 | 0 | 0 | 0 | 458060 | 0 | 0 | 0 | 0 | 0 | 0 | 0 | 0 | 0 | 651778.5047 | 1735139.2226 | 0 | 0 | 2111798.8065 | 0 | 0 | 0 | 0 | 0 | 0 | 0 | 0 | 0 | 0 | 183083.8496 | 51212.91 | 0 | 0 | 0 | 0 | 0 | 342699.0918 | 0
2016-05-09 20:00 | 1037476.8514 | 0 | 0 | 0 | 0 | 0 | 0 | 460481 | 0 | 0 | 0 | 0 | 0 | 0 | 0 | 0 | 0 | 814723.1309 | 1785840.0035 | 0 | 0 | 2451070.9074 | 0 | 0 | 0 | 0 | 0 | 0 | 0 | 0 | 0 | 0 | 183083.8496 | 51212.91 | 0 | 0 | 0 | 0 | 0 | 342699.0918 | 0
2016-05-09 21:00 | 681396.2696 | 0 | 0 | 0 | 0 | 0 | 0 | 462328 | 0 | 0 | 0 | 0 | 0 | 0 | 0 | 0 | 0 | 659112.2092 | 1836540.7844 | 0 | 0 | 2790343.0082 | 0 | 0 | 0 | 0 | 0 | 0 | 0 | 0 | 0 | 0 | -174843.7322 | 51212.91 | 0 | 0 | 0 | 0 | 0 | 342699.0918 | 0
2016-05-09 22:00 | 1038418.8514 | 0 | 0 | 0 | 0 | 0 | 0 | 461423 | 0 | 0 | 0 | 0 | 0 | 0 | 0 | 0 | 0 | 822056.8354 | 1887241.5653 | 0 | 0 | 3129615.1091 | 0 | 0 | 0 | 0 | 0 | 0 | 0 | 0 | 0 | 0 | 183083.8496 | 51212.91 | 0 | 0 | 0 | 0 | 0 | 342699.0918 | 0
2016-05-09 23:00 | 1026160.2905 | 0 | 0 | 0 | 0 | 0 | 0 | 458974 | 0 | 0 | 0 | 0 | 0 | 0 | 0 | 0 | 0 | 976270.9523 | 1937942.3463 | 0 | 0 | 3468887.21 | 0 | 0 | 0 | 0 | 0 | 0 | 0 | 0 | 0 | 0 | 173274.2887 | 51212.91 | 0 | 0 | 0 | 0 | 0 | 342699.0918 | 0
2016-05-10 | 693868.9482 | 0 | 0 | 0 | 0 | 0 | 0 | 460125 | 0 | 0 | 0 | 0 | 0 | 0 | 0 | 0 | 0 | 976270.9523 | 1937942.3463 | 0 | 0 | 3700293.7187 | 0 | 0 | 0 | 0 | 0 | 0 | 0 | 0 | 0 | 0 | 0 | 0 | 0 | 0 | 0 | 0 | 0 | 233743.9482 | 0
2016-05-10 01:00 | 162910.7034 | 0 | 0 | 0 | 0 | 0 | 0 | 454568 | 0 | 0 | 0 | 0 | 0 | 0 | 0 | 0 | 0 | 864892.7218 | 1937942.3463 | 0 | 0 | 3391935.9088 | 0 | 0 | 0 | 0 | 0 | 0 | 0 | 0 | 0 | 0 | -125144.0793 | 0 | 0 | 0 | 0 | 0 | 0 | 0 | 308357.8099
2016-05-10 02:00 | 3337.9957 | 35512.6614 | 0 | 0 | 0 | 0 | 0 | 433819 | 0 | 0 | 0 | 0 | 0 | 0 | 0 | 0 | 0 | 701948.0956 | 1832427.7511 | 0 | 0 | 3083578.0989 | 0 | 0 | 0 | 0 | 0 | 0 | 0 | 0 | 0 | 0 | -183083.8496 | 0 | 105514.5952 | 0 | 0 | 0 | 0 | 0 | 308357.8099
2016-05-10 03:00 | 290.1351 | 164944.1198 | 0 | 0 | 0 | 0 | 0 | 406534 | 0 | 0 | 0 | 0 | 0 | 0 | 0 | 0 | 0 | 635388.0859 | 1832427.7511 | 0 | 0 | 2775220.2891 | 0 | 0 | 0 | 0 | 0 | 0 | 0 | 0 | 0 | 0 | -74786.5278 | 0 | 0 | 0 | 0 | 0 | 0 | 0 | 308357.8099
2016-05-10 04:00 | 16.4934 | 33470.4396 | 0 | 0 | 0 | 0 | 0 | 383084 | 0 | 0 | 0 | 0 | 0 | 0 | 0 | 0 | 0 | 472443.4597 | 1832427.7511 | 0 | 0 | 2466862.4792 | 0 | 0 | 0 | 0 | 0 | 0 | 0 | 0 | 0 | 0 | -183083.8496 | 0 | 0 | 0 | 0 | 0 | 0 | 0 | 308357.8099
2016-05-10 05:00 | 0 | 12850.933 | 0 | 0 | 0 | 0 | 0 | 362448 | 0 | 0 | 0 | 0 | 0 | 0 | 0 | 0 | 0 | 309498.8335 | 1832427.7511 | 0 | 0 | 2158504.6693 | 0 | 0 | 0 | 0 | 0 | 0 | 0 | 0 | 0 | 0 | -183083.8496 | 0 | 0 | 0 | 0 | 0 | 0 | 0 | 308357.8099
2016-05-10 06:00 | 0 | 0 | 0 | 0 | 0 | 0 | 0 | 348334 | 0 | 0 | 0 | 0 | 0 | 0 | 0 | 0 | 0 | 147678.337 | 1832427.7511 | 0 | 0 | 1850146.8594 | 0 | 0 | 0 | 0 | 0 | 0 | 0 | 0 | 0 | 0 | -181820.7827 | 0 | 0 | 0 | 0 | 0 | 0 | 0 | 308357.8099
2016-05-10 07:00 | 0 | 253927.6059 | 0 | 0 | 0 | 0 | 0 | 339313 | 0 | 0 | 0 | 0 | 0 | 0 | 0 | 0 | 0 | 310622.9631 | 1595320.713 | 0 | 0 | 1541789.0495 | 0 | 0 | 0 | 0 | 0 | 0 | 0 | 0 | 0 | 0 | 183083.8496 | 0 | 237107.0381 | 0 | 0 | 0 | 0 | 0 | 308357.8099
2016-05-10 08:00 | 0 | 0 | 0 | 0 | 0 | 0 | 0 | 337125 | 0 | 0 | 0 | 0 | 0 | 0 | 0 | 0 | 0 | 158778.4766 | 1595320.713 | 0 | 0 | 1233431.2396 | 0 | 0 | 0 | 0 | 0 | 0 | 0 | 0 | 0 | 0 | -170611.7827 | 0 | 0 | 0 | 0 | 0 | 0 | 0 | 308357.8099
2016-05-10 09:00 | 0 | 0 | 0 | 0 | 0 | 0 | 0 | 344916 | 0 | 0 | 0 | 0 | 0 | 0 | 0 | 0 | 0 | 0 | 1595320.713 | 0 | 0 | 925073.4297 | 0 | 0 | 0 | 0 | 0 | 0 | 0 | 0 | 0 | 0 | -178402.7827 | 0 | 0 | 0 | 0 | 0 | 0 | 0 | 308357.8099
2016-05-10 10:00 | 0 | 200469.7827 | 0 | 0 | 0 | 0 | 0 | 366983 | 0 | 0 | 0 | 0 | 0 | 0 | 0 | 0 | 0 | 0 | 1595320.713 | 0 | 0 | 616715.6198 | 0 | 0 | 0 | 0 | 0 | 0 | 0 | 0 | 0 | 0 | 0 | 0 | 0 | 0 | 0 | 0 | 0 | 0 | 308357.8099
2016-05-10 11:00 | 0 | 358677.3013 | 0 | 0 | 0 | 0 | 0 | 389659 | 0 | 0 | 0 | 0 | 0 | 0 | 0 | 0 | 0 | 120623.0516 | 1595320.713 | 0 | 0 | 308357.8099 | 0 | 0 | 0 | 0 | 0 | 0 | 0 | 0 | 0 | 0 | 135531.5187 | 0 | 0 | 0 | 0 | 0 | 0 | 0 | 308357.8099
2016-05-10 12:00 | 91994.7191 | 10379.5449 | 0 | 0 | 0 | 0 | 0 | 404419 | 0 | 0 | 0 | 0 | 0 | 0 | 0 | 0 | 0 | 0 | 1595320.713 | 0 | 0 | 0 | 0 | 0 | 0 | 0 | 0 | 0 | 0 | 0 | 0 | 0 | -135531.5187 | 0 | 0 | 0 | 0 | 0 | 0 | 0 | 308357.8099
2016-05-10 13:00 | 522289.2368 | 0 | 0 | 0 | 0 | 0 | 0 | 419261 | 0 | 0 | 0 | 0 | 0 | 0 | 0 | 0 | 0 | 0 | 1595320.713 | 0 | 0 | 101997.9544 | 0 | 0 | 0 | 0 | 0 | 0 | 0 | 0 | 0 | 0 | 0 | 0 | 0 | 0 | 0 | 0 | 0 | 103028.2368 | 0
2016-05-10 14:00 | 908208.9101 | 0 | 0 | 0 | 0 | 0 | 0 | 434066 | 0 | 0 | 0 | 0 | 0 | 0 | 0 | 0 | 0 | 71405.5084 | 1646021.4939 | 0 | 0 | 441270.0553 | 0 | 0 | 0 | 0 | 0 | 0 | 0 | 0 | 0 | 0 | 80230.9083 | 51212.91 | 0 | 0 | 0 | 0 | 0 | 342699.0918 | 0
2016-05-10 15:00 | 760222.0935 | 0 | 0 | 0 | 0 | 0 | 0 | 446541 | 0 | 0 | 0 | 0 | 0 | 0 | 0 | 0 | 0 | 0 | 1696722.2748 | 0 | 0 | 780542.1562 | 0 | 0 | 0 | 0 | 0 | 0 | 0 | 0 | 0 | 0 | -80230.9083 | 51212.91 | 0 | 0 | 0 | 0 | 0 | 342699.0918 | 0
2016-05-10 16:00 | 1033303.8514 | 0 | 0 | 0 | 0 | 0 | 0 | 456308 | 0 | 0 | 0 | 0 | 0 | 0 | 0 | 0 | 0 | 162944.6262 | 1747423.0557 | 0 | 0 | 1119814.257 | 0 | 0 | 0 | 0 | 0 | 0 | 0 | 0 | 0 | 0 | 183083.8496 | 51212.91 | 0 | 0 | 0 | 0 | 0 | 342699.0918 | 0
2016-05-10 17:00 | 1042915.8514 | 0 | 0 | 0 | 0 | 0 | 0 | 465920 | 0 | 0 | 0 | 0 | 0 | 0 | 0 | 0 | 0 | 325889.2523 | 1798123.8366 | 0 | 0 | 1459086.3579 | 0 | 0 | 0 | 0 | 0 | 0 | 0 | 0 | 0 | 0 | 183083.8496 | 51212.91 | 0 | 0 | 0 | 0 | 0 | 342699.0918 | 0
2016-05-10 18:00 | 1049498.8514 | 0 | 0 | 0 | 0 | 0 | 0 | 472503 | 0 | 0 | 0 | 0 | 0 | 0 | 0 | 0 | 0 | 488833.8785 | 1848824.6175 | 0 | 0 | 1798358.4588 | 0 | 0 | 0 | 0 | 0 | 0 | 0 | 0 | 0 | 0 | 183083.8496 | 51212.91 | 0 | 0 | 0 | 0 | 0 | 342699.0918 | 0
2016-05-10 19:00 | 1059468.8514 | 0 | 0 | 0 | 0 | 0 | 0 | 482473 | 0 | 0 | 0 | 0 | 0 | 0 | 0 | 0 | 0 | 651778.5047 | 1899525.3984 | 0 | 0 | 2137630.5596 | 0 | 0 | 0 | 0 | 0 | 0 | 0 | 0 | 0 | 0 | 183083.8496 | 51212.91 | 0 | 0 | 0 | 0 | 0 | 342699.0918 | 0
2016-05-10 20:00 | 1064078.8514 | 0 | 0 | 0 | 0 | 0 | 0 | 487083 | 0 | 0 | 0 | 0 | 0 | 0 | 0 | 0 | 0 | 814723.1309 | 1950226.1794 | 0 | 0 | 2476902.6605 | 0 | 0 | 0 | 0 | 0 | 0 | 0 | 0 | 0 | 0 | 183083.8496 | 51212.91 | 0 | 0 | 0 | 0 | 0 | 342699.0918 | 0
2016-05-10 21:00 | 727747.4413 | 0 | 0 | 0 | 0 | 0 | 0 | 491162 | 0 | 0 | 0 | 0 | 0 | 0 | 0 | 0 | 0 | 674702.492 | 2000926.9603 | 0 | 0 | 2816174.7614 | 0 | 0 | 0 | 0 | 0 | 0 | 0 | 0 | 0 | 0 | -157326.5605 | 51212.91 | 0 | 0 | 0 | 0 | 0 | 342699.0918 | 0
2016-05-10 22:00 | 1066284.8514 | 0 | 0 | 0 | 0 | 0 | 0 | 489289 | 0 | 0 | 0 | 0 | 0 | 0 | 0 | 0 | 0 | 837647.1182 | 2051627.7412 | 0 | 0 | 3155446.8623 | 0 | 0 | 0 | 0 | 0 | 0 | 0 | 0 | 0 | 0 | 183083.8496 | 51212.91 | 0 | 0 | 0 | 0 | 0 | 342699.0918 | 0
2016-05-10 23:00 | 1033709.1188 | 0 | 0 | 0 | 0 | 0 | 0 | 484040 | 0 | 0 | 0 | 0 | 0 | 0 | 0 | 0 | 0 | 976270.9523 | 2102328.5221 | 0 | 0 | 3494718.9631 | 0 | 0 | 0 | 0 | 0 | 0 | 0 | 0 | 0 | 0 | 155757.117 | 51212.91 | 0 | 0 | 0 | 0 | 0 | 342699.0918 | 0
2016-05-11 | 682667.0722 | 0 | 0 | 0 | 0 | 0 | 0 | 482045 | 0 | 0 | 0 | 0 | 0 | 0 | 0 | 0 | 0 | 976270.9523 | 2102328.5221 | 0 | 0 | 3693334.8146 | 0 | 0 | 0 | 0 | 0 | 0 | 0 | 0 | 0 | 0 | 0 | 0 | 0 | 0 | 0 | 0 | 0 | 200622.0722 | 0
2016-05-11 01:00 | 172106.0443 | 0 | 0 | 0 | 0 | 0 | 0 | 474763 | 0 | 0 | 0 | 0 | 0 | 0 | 0 | 0 | 0 | 855103.0252 | 2102328.5221 | 0 | 0 | 3384977.0047 | 0 | 0 | 0 | 0 | 0 | 0 | 0 | 0 | 0 | 0 | -136143.7384 | 0 | 0 | 0 | 0 | 0 | 0 | 0 | 308357.8099
2016-05-11 02:00 | 3664.0463 | 0 | 0 | 0 | 0 | 0 | 0 | 451796 | 0 | 0 | 0 | 0 | 0 | 0 | 0 | 0 | 0 | 692158.399 | 1873177.6226 | 0 | 0 | 3076619.1948 | 0 | 0 | 0 | 0 | 0 | 0 | 0 | 0 | 0 | 0 | -183083.8496 | 0 | 229150.8994 | 0 | 0 | 0 | 0 | 0 | 308357.8099
2016-05-11 03:00 | 475.6579 | 350000.2021 | 0 | 0 | 0 | 0 | 0 | 422468 | 0 | 0 | 0 | 0 | 0 | 0 | 0 | 0 | 0 | 776282.1578 | 1873177.6226 | 0 | 0 | 2768261.3849 | 0 | 0 | 0 | 0 | 0 | 0 | 0 | 0 | 0 | 0 | 94521.0773 | 0 | 0 | 0 | 0 | 0 | 0 | 0 | 308357.8099
2016-05-11 04:00 | 21.9425 | 0 | 0 | 0 | 0 | 0 | 0 | 395481 | 0 | 0 | 0 | 0 | 0 | 0 | 0 | 0 | 0 | 613337.5316 | 1766521.8308 | 0 | 0 | 2459903.575 | 0 | 0 | 0 | 0 | 0 | 0 | 0 | 0 | 0 | 0 | -183083.8496 | 0 | 106655.7918 | 0 | 0 | 0 | 0 | 0 | 308357.8099
2016-05-11 05:00 | 0 | 0 | 0 | 0 | 0 | 0 | 0 | 374208 | 0 | 0 | 0 | 0 | 0 | 0 | 0 | 0 | 0 | 450392.9055 | 1709287.1029 | 0 | 0 | 2151545.7651 | 0 | 0 | 0 | 0 | 0 | 0 | 0 | 0 | 0 | 0 | -183083.8496 | 0 | 57234.728 | 0 | 0 | 0 | 0 | 0 | 308357.8099
2016-05-11 06:00 | 0 | 0 | 0 | 0 | 0 | 0 | 0 | 356964 | 0 | 0 | 0 | 0 | 0 | 0 | 0 | 0 | 0 | 287448.2793 | 1692154.7005 | 0 | 0 | 1843187.9552 | 0 | 0 | 0 | 0 | 0 | 0 | 0 | 0 | 0 | 0 | -183083.8496 | 0 | 17132.4024 | 0 | 0 | 0 | 0 | 0 | 308357.8099
2016-05-11 07:00 | 0 | 0 | 0 | 0 | 0 | 0 | 0 | 346965 | 0 | 0 | 0 | 0 | 0 | 0 | 0 | 0 | 0 | 126846.1927 | 1692154.7005 | 0 | 0 | 1534830.1453 | 0 | 0 | 0 | 0 | 0 | 0 | 0 | 0 | 0 | 0 | -180451.7827 | 0 | 0 | 0 | 0 | 0 | 0 | 0 | 308357.8099
2016-05-11 08:00 | 0 | 359931.6323 | 0 | 0 | 0 | 0 | 0 | 343361 | 0 | 0 | 0 | 0 | 0 | 0 | 0 | 0 | 0 | 289790.8189 | 1692154.7005 | 0 | 0 | 1226472.3354 | 0 | 0 | 0 | 0 | 0 | 0 | 0 | 0 | 0 | 0 | 183083.8496 | 0 | 0 | 0 | 0 | 0 | 0 | 0 | 308357.8099
2016-05-11 09:00 | 0 | 0 | 0 | 0 | 0 | 0 | 0 | 350486 | 0 | 0 | 0 | 0 | 0 | 0 | 0 | 0 | 0 | 126846.1927 | 1690087.4144 | 0 | 0 | 918114.5256 | 0 | 0 | 0 | 0 | 0 | 0 | 0 | 0 | 0 | 0 | -183083.8496 | 0 | 2067.2861 | 0 | 0 | 0 | 0 | 0 | 308357.8099
2016-05-11 10:00 | 0 | 387848.6323 | 0 | 0 | 0 | 0 | 0 | 371278 | 0 | 0 | 0 | 0 | 0 | 0 | 0 | 0 | 0 | 289790.8189 | 1690087.4144 | 0 | 0 | 609756.7157 | 0 | 0 | 0 | 0 | 0 | 0 | 0 | 0 | 0 | 0 | 183083.8496 | 0 | 0 | 0 | 0 | 0 | 0 | 0 | 308357.8099
2016-05-11 11:00 | 0.33412 | 43609.5989 | 0 | 0 | 0 | 0 | 0 | 393207 | 0 | 0 | 0 | 0 | 0 | 0 | 0 | 0 | 0 | 126846.1927 | 1690087.4144 | 0 | 0 | 301398.9058 | 0 | 0 | 0 | 0 | 0 | 0 | 0 | 0 | 0 | 0 | -183083.8496 | 0 | 0 | 0 | 0 | 0 | 0 | 0 | 308357.8099
2016-05-11 12:00 | 103395.7788 | 0 | 0 | 0 | 0 | 0 | 0 | 408675 | 0 | 0 | 0 | 0 | 0 | 0 | 0 | 0 | 0 | 0 | 1690087.4144 | 0 | 0 | 0 | 0 | 0 | 0 | 0 | 0 | 0 | 0 | 0 | 0 | 0 | -142523.812 | 0 | 0 | 0 | 0 | 0 | 0 | 0 | 301398.9058
2016-05-11 13:00 | 556694.0132 | 0 | 0 | 0 | 0 | 0 | 0 | 423244 | 0 | 0 | 0 | 0 | 0 | 0 | 0 | 0 | 0 | 0 | 1690087.4144 | 0 | 0 | 132115.5131 | 0 | 0 | 0 | 0 | 0 | 0 | 0 | 0 | 0 | 0 | 0 | 0 | 0 | 0 | 0 | 0 | 0 | 133450.0132 | 0
2016-05-11 14:00 | 833018.0018 | 0 | 0 | 0 | 0 | 0 | 0 | 439106 | 0 | 0 | 0 | 0 | 0 | 0 | 0 | 0 | 0 | 0 | 1740788.1953 | 0 | 0 | 471387.614 | 0 | 0 | 0 | 0 | 0 | 0 | 0 | 0 | 0 | 0 | 0 | 51212.91 | 0 | 0 | 0 | 0 | 0 | 342699.0918 | 0
2016-05-11 15:00 | 1030872.8514 | 0 | 0 | 0 | 0 | 0 | 0 | 453877 | 0 | 0 | 0 | 0 | 0 | 0 | 0 | 0 | 0 | 162944.6262 | 1791488.9762 | 0 | 0 | 810659.7148 | 0 | 0 | 0 | 0 | 0 | 0 | 0 | 0 | 0 | 0 | 183083.8496 | 51212.91 | 0 | 0 | 0 | 0 | 0 | 342699.0918 | 0
2016-05-11 16:00 | 1043271.8514 | 0 | 0 | 0 | 0 | 0 | 0 | 466276 | 0 | 0 | 0 | 0 | 0 | 0 | 0 | 0 | 0 | 325889.2523 | 1842189.7571 | 0 | 0 | 1149931.8157 | 0 | 0 | 0 | 0 | 0 | 0 | 0 | 0 | 0 | 0 | 183083.8496 | 51212.91 | 0 | 0 | 0 | 0 | 0 | 342699.0918 | 0
2016-05-11 17:00 | 1055548.8514 | 0 | 0 | 0 | 0 | 0 | 0 | 478553 | 0 | 0 | 0 | 0 | 0 | 0 | 0 | 0 | 0 | 488833.8785 | 1892890.538 | 0 | 0 | 1489203.9166 | 0 | 0 | 0 | 0 | 0 | 0 | 0 | 0 | 0 | 0 | 183083.8496 | 51212.91 | 0 | 0 | 0 | 0 | 0 | 342699.0918 | 0
2016-05-11 18:00 | 1065456.8514 | 0 | 0 | 0 | 0 | 0 | 0 | 488461 | 0 | 0 | 0 | 0 | 0 | 0 | 0 | 0 | 0 | 651778.5047 | 1943591.3189 | 0 | 0 | 1828476.0174 | 0 | 0 | 0 | 0 | 0 | 0 | 0 | 0 | 0 | 0 | 183083.8496 | 51212.91 | 0 | 0 | 0 | 0 | 0 | 342699.0918 | 0
2016-05-11 19:00 | 1073679.8514 | 0 | 0 | 0 | 0 | 0 | 0 | 496684 | 0 | 0 | 0 | 0 | 0 | 0 | 0 | 0 | 0 | 814723.1309 | 1994292.0998 | 0 | 0 | 2167748.1183 | 0 | 0 | 0 | 0 | 0 | 0 | 0 | 0 | 0 | 0 | 183083.8496 | 51212.91 | 0 | 0 | 0 | 0 | 0 | 342699.0918 | 0
2016-05-11 20:00 | 895788.5583 | 0 | 0 | 0 | 0 | 0 | 0 | 503446 | 0 | 0 | 0 | 0 | 0 | 0 | 0 | 0 | 0 | 813326.3261 | 2044992.8807 | 0 | 0 | 2507020.2192 | 0 | 0 | 0 | 0 | 0 | 0 | 0 | 0 | 0 | 0 | -1569.4435 | 51212.91 | 0 | 0 | 0 | 0 | 0 | 342699.0918 | 0
2016-05-11 21:00 | 1084251.8514 | 0 | 0 | 0 | 0 | 0 | 0 | 507256 | 0 | 0 | 0 | 0 | 0 | 0 | 0 | 0 | 0 | 976270.9523 | 2095693.6616 | 0 | 0 | 2846292.32 | 0 | 0 | 0 | 0 | 0 | 0 | 0 | 0 | 0 | 0 | 183083.8496 | 51212.91 | 0 | 0 | 0 | 0 | 0 | 342699.0918 | 0
2016-05-11 22:00 | 786569.5321 | 0 | 0 | 0 | 0 | 0 | 0 | 505658 | 0 | 0 | 0 | 0 | 0 | 0 | 0 | 0 | 0 | 875700.5343 | 2146394.4426 | 0 | 0 | 3185564.4209 | 0 | 0 | 0 | 0 | 0 | 0 | 0 | 0 | 0 | 0 | -113000.4697 | 51212.91 | 0 | 0 | 0 | 0 | 0 | 342699.0918 | 0
2016-05-11 23:00 | 1006094.4715 | 0 | 0 | 0 | 0 | 0 | 0 | 499182 | 0 | 0 | 0 | 0 | 0 | 0 | 0 | 0 | 0 | 976270.9523 | 2197095.2235 | 0 | 0 | 3524836.5218 | 0 | 0 | 0 | 0 | 0 | 0 | 0 | 0 | 0 | 0 | 113000.4697 | 51212.91 | 0 | 0 | 0 | 0 | 0 | 342699.0918 | 0
2016-05-12 | 694332.6143 | 0 | 0 | 0 | 0 | 0 | 0 | 494879 | 0 | 0 | 0 | 0 | 0 | 0 | 0 | 0 | 0 | 976270.9523 | 2219097.1046 | 0 | 0 | 3700293.7187 | 0 | 0 | 0 | 0 | 0 | 0 | 0 | 0 | 0 | 0 | 0 | 22224.1224 | 0 | 0 | 0 | 0 | 0 | 177229.4919 | 0
2016-05-12 01:00 | 163524.8229 | 156921.9598 | 0 | 0 | 0 | 0 | 0 | 486960 | 0 | 0 | 0 | 0 | 0 | 0 | 0 | 0 | 0 | 976270.9523 | 2219097.1046 | 0 | 0 | 3391935.9088 | 0 | 0 | 0 | 0 | 0 | 0 | 0 | 0 | 0 | 0 | 0 | 0 | 0 | 0 | 0 | 0 | 0 | 0 | 308357.8099
2016-05-12 02:00 | 3600.057 | 8002.8497 | 0 | 0 | 0 | 0 | 0 | 463156 | 0 | 0 | 0 | 0 | 0 | 0 | 0 | 0 | 0 | 813326.3261 | 1981990.0665 | 0 | 0 | 3083578.0989 | 0 | 0 | 0 | 0 | 0 | 0 | 0 | 0 | 0 | 0 | -183083.8496 | 0 | 237107.0381 | 0 | 0 | 0 | 0 | 0 | 308357.8099
2016-05-12 03:00 | 444.7431 | 276422.5396 | 0 | 0 | 0 | 0 | 0 | 431786 | 0 | 0 | 0 | 0 | 0 | 0 | 0 | 0 | 0 | 823645.4312 | 1981990.0665 | 0 | 0 | 2775220.2891 | 0 | 0 | 0 | 0 | 0 | 0 | 0 | 0 | 0 | 0 | 11594.5 | 0 | 0 | 0 | 0 | 0 | 0 | 0 | 308357.8099
2016-05-12 04:00 | 22.9265 | 364280.0918 | 0 | 0 | 0 | 0 | 0 | 402945 | 0 | 0 | 0 | 0 | 0 | 0 | 0 | 0 | 0 | 937450.8309 | 1981990.0665 | 0 | 0 | 2466862.4792 | 0 | 0 | 0 | 0 | 0 | 0 | 0 | 0 | 0 | 0 | 127871.2356 | 0 | 0 | 0 | 0 | 0 | 0 | 0 | 308357.8099
2016-05-12 05:00 | 0 | 29196.933 | 0 | 0 | 0 | 0 | 0 | 378794 | 0 | 0 | 0 | 0 | 0 | 0 | 0 | 0 | 0 | 774506.2047 | 1981990.0665 | 0 | 0 | 2158504.6693 | 0 | 0 | 0 | 0 | 0 | 0 | 0 | 0 | 0 | 0 | -183083.8496 | 0 | 0 | 0 | 0 | 0 | 0 | 0 | 308357.8099
2016-05-12 06:00 | 0 | 10829.933 | 0 | 0 | 0 | 0 | 0 | 360427 | 0 | 0 | 0 | 0 | 0 | 0 | 0 | 0 | 0 | 611561.5785 | 1981990.0665 | 0 | 0 | 1850146.8594 | 0 | 0 | 0 | 0 | 0 | 0 | 0 | 0 | 0 | 0 | -183083.8496 | 0 | 0 | 0 | 0 | 0 | 0 | 0 | 308357.8099
2016-05-12 07:00 | 0 | 364948.6323 | 0 | 0 | 0 | 0 | 0 | 348378 | 0 | 0 | 0 | 0 | 0 | 0 | 0 | 0 | 0 | 774506.2047 | 1981990.0665 | 0 | 0 | 1541789.0495 | 0 | 0 | 0 | 0 | 0 | 0 | 0 | 0 | 0 | 0 | 183083.8496 | 0 | 0 | 0 | 0 | 0 | 0 | 0 | 308357.8099
2016-05-12 08:00 | 0 | 0 | 0 | 0 | 0 | 0 | 0 | 344455 | 0 | 0 | 0 | 0 | 0 | 0 | 0 | 0 | 0 | 616138.0181 | 1981990.0665 | 0 | 0 | 1233431.2396 | 0 | 0 | 0 | 0 | 0 | 0 | 0 | 0 | 0 | 0 | -177941.7827 | 0 | 0 | 0 | 0 | 0 | 0 | 0 | 308357.8099
2016-05-12 09:00 | 0 | 2147.933 | 0 | 0 | 0 | 0 | 0 | 351745 | 0 | 0 | 0 | 0 | 0 | 0 | 0 | 0 | 0 | 453193.392 | 1981990.0665 | 0 | 0 | 925073.4297 | 0 | 0 | 0 | 0 | 0 | 0 | 0 | 0 | 0 | 0 | -183083.8496 | 0 | 0 | 0 | 0 | 0 | 0 | 0 | 308357.8099
2016-05-12 10:00 | 0 | 0 | 0 | 0 | 0 | 0 | 0 | 371489 | 0 | 0 | 0 | 0 | 0 | 0 | 0 | 0 | 0 | 290248.7658 | 1931078.5944 | 0 | 0 | 616715.6198 | 0 | 0 | 0 | 0 | 0 | 0 | 0 | 0 | 0 | 0 | -183083.8496 | 0 | 50911.4722 | 0 | 0 | 0 | 0 | 0 | 308357.8099
2016-05-12 11:00 | 9.2205 | 0 | 0 | 0 | 0 | 0 | 0 | 394087 | 0 | 0 | 0 | 0 | 0 | 0 | 0 | 0 | 0 | 127304.1396 | 1827635.0768 | 0 | 0 | 308357.8099 | 0 | 0 | 0 | 0 | 0 | 0 | 0 | 0 | 0 | 0 | -183083.8496 | 0 | 103443.5175 | 0 | 0 | 0 | 0 | 0 | 308357.8099
2016-05-12 12:00 | 101466.4235 | 0 | 0 | 0 | 0 | 0 | 0 | 411018 | 0 | 0 | 0 | 0 | 0 | 0 | 0 | 0 | 0 | 0 | 1827635.0768 | 0 | 0 | 0 | 0 | 0 | 0 | 0 | 0 | 0 | 0 | 0 | 0 | 0 | -143038.3591 | 0 | 0 | 0 | 0 | 0 | 0 | 0 | 308357.8099
2016-05-12 13:00 | 533575.9987 | 0 | 0 | 0 | 0 | 0 | 0 | 425972 | 0 | 0 | 0 | 0 | 0 | 0 | 0 | 0 | 0 | 0 | 1841944.1803 | 0 | 0 | 92218.8553 | 0 | 0 | 0 | 0 | 0 | 0 | 0 | 0 | 0 | 0 | 0 | 14453.6398 | 0 | 0 | 0 | 0 | 0 | 93150.3589 | 0
2016-05-12 14:00 | 902463.8031 | 0 | 0 | 0 | 0 | 0 | 0 | 441729 | 0 | 0 | 0 | 0 | 0 | 0 | 0 | 0 | 0 | 59472.2932 | 1892644.9612 | 0 | 0 | 431490.9562 | 0 | 0 | 0 | 0 | 0 | 0 | 0 | 0 | 0 | 0 | 66822.8013 | 51212.91 | 0 | 0 | 0 | 0 | 0 | 342699.0918 | 0
2016-05-12 15:00 | 783323.2005 | 0 | 0 | 0 | 0 | 0 | 0 | 456234 | 0 | 0 | 0 | 0 | 0 | 0 | 0 | 0 | 0 | 0 | 1943345.7421 | 0 | 0 | 770763.057 | 0 | 0 | 0 | 0 | 0 | 0 | 0 | 0 | 0 | 0 | -66822.8013 | 51212.91 | 0 | 0 | 0 | 0 | 0 | 342699.0918 | 0
2016-05-12 16:00 | 1044344.8514 | 0 | 0 | 0 | 0 | 0 | 0 | 467349 | 0 | 0 | 0 | 0 | 0 | 0 | 0 | 0 | 0 | 162944.6262 | 1994046.523 | 0 | 0 | 1110035.1579 | 0 | 0 | 0 | 0 | 0 | 0 | 0 | 0 | 0 | 0 | 183083.8496 | 51212.91 | 0 | 0 | 0 | 0 | 0 | 342699.0918 | 0
2016-05-12 17:00 | 1055175.8514 | 0 | 0 | 0 | 0 | 0 | 0 | 478180 | 0 | 0 | 0 | 0 | 0 | 0 | 0 | 0 | 0 | 325889.2523 | 2044747.3039 | 0 | 0 | 1449307.2588 | 0 | 0 | 0 | 0 | 0 | 0 | 0 | 0 | 0 | 0 | 183083.8496 | 51212.91 | 0 | 0 | 0 | 0 | 0 | 342699.0918 | 0
2016-05-12 18:00 | 1063473.8514 | 0 | 0 | 0 | 0 | 0 | 0 | 486478 | 0 | 0 | 0 | 0 | 0 | 0 | 0 | 0 | 0 | 488833.8785 | 2095448.0848 | 0 | 0 | 1788579.3597 | 0 | 0 | 0 | 0 | 0 | 0 | 0 | 0 | 0 | 0 | 183083.8496 | 51212.91 | 0 | 0 | 0 | 0 | 0 | 342699.0918 | 0
2016-05-12 19:00 | 1069036.8514 | 0 | 0 | 0 | 0 | 0 | 0 | 492041 | 0 | 0 | 0 | 0 | 0 | 0 | 0 | 0 | 0 | 651778.5047 | 2146148.8658 | 0 | 0 | 2127851.4605 | 0 | 0 | 0 | 0 | 0 | 0 | 0 | 0 | 0 | 0 | 183083.8496 | 51212.91 | 0 | 0 | 0 | 0 | 0 | 342699.0918 | 0
2016-05-12 20:00 | 1073439.8514 | 0 | 0 | 0 | 0 | 0 | 0 | 496444 | 0 | 0 | 0 | 0 | 0 | 0 | 0 | 0 | 0 | 814723.1309 | 2196849.6467 | 0 | 0 | 2467123.5614 | 0 | 0 | 0 | 0 | 0 | 0 | 0 | 0 | 0 | 0 | 183083.8496 | 51212.91 | 0 | 0 | 0 | 0 | 0 | 342699.0918 | 0
2016-05-12 21:00 | 760473.9973 | 0 | 0 | 0 | 0 | 0 | 0 | 498562 | 0 | 0 | 0 | 0 | 0 | 0 | 0 | 0 | 0 | 697243.1268 | 2247550.4276 | 0 | 0 | 2806395.6623 | 0 | 0 | 0 | 0 | 0 | 0 | 0 | 0 | 0 | 0 | -132000.0045 | 51212.91 | 0 | 0 | 0 | 0 | 0 | 342699.0918 | 0
2016-05-12 22:00 | 1072543.8514 | 0 | 0 | 0 | 0 | 0 | 0 | 495548 | 0 | 0 | 0 | 0 | 0 | 0 | 0 | 0 | 0 | 860187.753 | 2298251.2085 | 0 | 0 | 3145667.7631 | 0 | 0 | 0 | 0 | 0 | 0 | 0 | 0 | 0 | 0 | 183083.8496 | 51212.91 | 0 | 0 | 0 | 0 | 0 | 342699.0918 | 0
2016-05-12 23:00 | 1012723.5628 | 0 | 0 | 0 | 0 | 0 | 0 | 488381 | 0 | 0 | 0 | 0 | 0 | 0 | 0 | 0 | 0 | 976270.9523 | 2348951.9894 | 0 | 0 | 3484939.864 | 0 | 0 | 0 | 0 | 0 | 0 | 0 | 0 | 0 | 0 | 130430.561 | 51212.91 | 0 | 0 | 0 | 0 | 0 | 342699.0918 | 0
2016-05-13 | 702755.1462 | 0 | 0 | 0 | 0 | 0 | 0 | 485226 | 0 | 0 | 0 | 0 | 0 | 0 | 0 | 0 | 0 | 976270.9523 | 2348951.9894 | 0 | 0 | 3700293.7187 | 0 | 0 | 0 | 0 | 0 | 0 | 0 | 0 | 0 | 0 | 0 | 0 | 0 | 0 | 0 | 0 | 0 | 217529.1462 | 0
2016-05-13 01:00 | 161860.0103 | 0 | 0 | 0 | 0 | 0 | 0 | 476994 | 0 | 0 | 0 | 0 | 0 | 0 | 0 | 0 | 0 | 843998.4649 | 2348951.9894 | 0 | 0 | 3391935.9088 | 0 | 0 | 0 | 0 | 0 | 0 | 0 | 0 | 0 | 0 | -148620.7724 | 0 | 0 | 0 | 0 | 0 | 0 | 0 | 308357.8099
2016-05-13 02:00 | 3499.095 | 252747.4587 | 0 | 0 | 0 | 0 | 0 | 454338 | 0 | 0 | 0 | 0 | 0 | 0 | 0 | 0 | 0 | 815893.8412 | 2348951.9894 | 0 | 0 | 3083578.0989 | 0 | 0 | 0 | 0 | 0 | 0 | 0 | 0 | 0 | 0 | -31578.2289 | 0 | 0 | 0 | 0 | 0 | 0 | 0 | 308357.8099
2016-05-13 03:00 | 354.187 | 75289.7461 | 0 | 0 | 0 | 0 | 0 | 425241 | 0 | 0 | 0 | 0 | 0 | 0 | 0 | 0 | 0 | 652949.215 | 2348951.9894 | 0 | 0 | 2775220.2891 | 0 | 0 | 0 | 0 | 0 | 0 | 0 | 0 | 0 | 0 | -183083.8496 | 0 | 0 | 0 | 0 | 0 | 0 | 0 | 308357.8099
2016-05-13 04:00 | 9.4331 | 314201.7454 | 0 | 0 | 0 | 0 | 0 | 397075 | 0 | 0 | 0 | 0 | 0 | 0 | 0 | 0 | 0 | 727397.1773 | 2348951.9894 | 0 | 0 | 2466862.4792 | 0 | 0 | 0 | 0 | 0 | 0 | 0 | 0 | 0 | 0 | 83649.3958 | 0 | 0 | 0 | 0 | 0 | 0 | 0 | 308357.8099
2016-05-13 05:00 | 0 | 0 | 0 | 0 | 0 | 0 | 0 | 373740 | 0 | 0 | 0 | 0 | 0 | 0 | 0 | 0 | 0 | 564452.5511 | 2292805.6335 | 0 | 0 | 2158504.6693 | 0 | 0 | 0 | 0 | 0 | 0 | 0 | 0 | 0 | 0 | -183083.8496 | 0 | 56146.3559 | 0 | 0 | 0 | 0 | 0 | 308357.8099
2016-05-13 06:00 | 0 | 5940.933 | 0 | 0 | 0 | 0 | 0 | 355538 | 0 | 0 | 0 | 0 | 0 | 0 | 0 | 0 | 0 | 401507.9249 | 2292805.6335 | 0 | 0 | 1850146.8594 | 0 | 0 | 0 | 0 | 0 | 0 | 0 | 0 | 0 | 0 | -183083.8496 | 0 | 0 | 0 | 0 | 0 | 0 | 0 | 308357.8099
2016-05-13 07:00 | 0 | 361454.6323 | 0 | 0 | 0 | 0 | 0 | 344884 | 0 | 0 | 0 | 0 | 0 | 0 | 0 | 0 | 0 | 564452.5511 | 2292805.6335 | 0 | 0 | 1541789.0495 | 0 | 0 | 0 | 0 | 0 | 0 | 0 | 0 | 0 | 0 | 183083.8496 | 0 | 0 | 0 | 0 | 0 | 0 | 0 | 308357.8099
2016-05-13 08:00 | 0 | 0 | 0 | 0 | 0 | 0 | 0 | 340706 | 0 | 0 | 0 | 0 | 0 | 0 | 0 | 0 | 0 | 409420.9745 | 2292805.6335 | 0 | 0 | 1233431.2396 | 0 | 0 | 0 | 0 | 0 | 0 | 0 | 0 | 0 | 0 | -174192.7827 | 0 | 0 | 0 | 0 | 0 | 0 | 0 | 308357.8099
2016-05-13 09:00 | 0 | 0 | 0 | 0 | 0 | 0 | 0 | 347137 | 0 | 0 | 0 | 0 | 0 | 0 | 0 | 0 | 0 | 248665.808 | 2292805.6335 | 0 | 0 | 925073.4297 | 0 | 0 | 0 | 0 | 0 | 0 | 0 | 0 | 0 | 0 | -180623.7827 | 0 | 0 | 0 | 0 | 0 | 0 | 0 | 308357.8099
2016-05-13 10:00 | 0 | 231312.6517 | 0 | 0 | 0 | 0 | 0 | 365799 | 0 | 0 | 0 | 0 | 0 | 0 | 0 | 0 | 0 | 277169.7214 | 2292805.6335 | 0 | 0 | 616715.6198 | 0 | 0 | 0 | 0 | 0 | 0 | 0 | 0 | 0 | 0 | 32026.8691 | 0 | 0 | 0 | 0 | 0 | 0 | 0 | 308357.8099
2016-05-13 11:00 | 28.8045 | 37214.1285 | 0 | 0 | 0 | 0 | 0 | 386840 | 0 | 0 | 0 | 0 | 0 | 0 | 0 | 0 | 0 | 114225.0953 | 2292805.6335 | 0 | 0 | 308357.8099 | 0 | 0 | 0 | 0 | 0 | 0 | 0 | 0 | 0 | 0 | -183083.8496 | 0 | 0 | 0 | 0 | 0 | 0 | 0 | 308357.8099
2016-05-13 12:00 | 109383.979 | 0 | 0 | 0 | 0 | 0 | 0 | 404240 | 0 | 0 | 0 | 0 | 0 | 0 | 0 | 0 | 0 | 0 | 2292805.6335 | 0 | 0 | 3.4925e-10 | 0 | 0 | 0 | 0 | 0 | 0 | 0 | 0 | 0 | 0 | -128342.8037 | 0 | 0 | 0 | 0 | 0 | 0 | 0 | 308357.8099
2016-05-13 13:00 | 563281.1776 | 0 | 0 | 0 | 0 | 0 | 0 | 420934 | 0 | 0 | 0 | 0 | 0 | 0 | 0 | 0 | 0 | 0 | 2309663.4954 | 0 | 0 | 124065.8439 | 0 | 0 | 0 | 0 | 0 | 0 | 0 | 0 | 0 | 0 | 0 | 17028.1433 | 0 | 0 | 0 | 0 | 0 | 125319.0342 | 0
2016-05-13 14:00 | 831243.0018 | 0 | 0 | 0 | 0 | 0 | 0 | 437331 | 0 | 0 | 0 | 0 | 0 | 0 | 0 | 0 | 0 | 0 | 2360364.2763 | 0 | 0 | 463337.9447 | 0 | 0 | 0 | 0 | 0 | 0 | 0 | 0 | 0 | 0 | 0 | 51212.91 | 0 | 0 | 0 | 0 | 0 | 342699.0918 | 0
2016-05-13 15:00 | 844662.0018 | 0 | 0 | 0 | 0 | 0 | 0 | 450750 | 0 | 0 | 0 | 0 | 0 | 0 | 0 | 0 | 0 | 0 | 2411065.0573 | 0 | 0 | 802610.0456 | 0 | 0 | 0 | 0 | 0 | 0 | 0 | 0 | 0 | 0 | 0 | 51212.91 | 0 | 0 | 0 | 0 | 0 | 342699.0918 | 0
2016-05-13 16:00 | 854793.0018 | 0 | 0 | 0 | 0 | 0 | 0 | 460881 | 0 | 0 | 0 | 0 | 0 | 0 | 0 | 0 | 0 | 0 | 2461765.8382 | 0 | 0 | 1141882.1465 | 0 | 0 | 0 | 0 | 0 | 0 | 0 | 0 | 0 | 0 | 0 | 51212.91 | 0 | 0 | 0 | 0 | 0 | 342699.0918 | 0
2016-05-13 17:00 | 1047058.8514 | 0 | 0 | 0 | 0 | 0 | 0 | 470063 | 0 | 0 | 0 | 0 | 0 | 0 | 0 | 0 | 0 | 162944.6262 | 2512466.6191 | 0 | 0 | 1481154.2474 | 0 | 0 | 0 | 0 | 0 | 0 | 0 | 0 | 0 | 0 | 183083.8496 | 51212.91 | 0 | 0 | 0 | 0 | 0 | 342699.0918 | 0
2016-05-13 18:00 | 1054390.8514 | 0 | 0 | 0 | 0 | 0 | 0 | 477395 | 0 | 0 | 0 | 0 | 0 | 0 | 0 | 0 | 0 | 325889.2523 | 2563167.4 | 0 | 0 | 1820426.3482 | 0 | 0 | 0 | 0 | 0 | 0 | 0 | 0 | 0 | 0 | 183083.8496 | 51212.91 | 0 | 0 | 0 | 0 | 0 | 342699.0918 | 0
2016-05-13 19:00 | 1059245.8514 | 0 | 0 | 0 | 0 | 0 | 0 | 482250 | 0 | 0 | 0 | 0 | 0 | 0 | 0 | 0 | 0 | 488833.8785 | 2613868.1809 | 0 | 0 | 2159698.4491 | 0 | 0 | 0 | 0 | 0 | 0 | 0 | 0 | 0 | 0 | 183083.8496 | 51212.91 | 0 | 0 | 0 | 0 | 0 | 342699.0918 | 0
2016-05-13 20:00 | 1064125.8514 | 0 | 0 | 0 | 0 | 0 | 0 | 487130 | 0 | 0 | 0 | 0 | 0 | 0 | 0 | 0 | 0 | 651778.5047 | 2664568.9618 | 0 | 0 | 2498970.55 | 0 | 0 | 0 | 0 | 0 | 0 | 0 | 0 | 0 | 0 | 183083.8496 | 51212.91 | 0 | 0 | 0 | 0 | 0 | 342699.0918 | 0
2016-05-13 21:00 | 1065866.8514 | 0 | 0 | 0 | 0 | 0 | 0 | 488871 | 0 | 0 | 0 | 0 | 0 | 0 | 0 | 0 | 0 | 814723.1309 | 2715269.7427 | 0 | 0 | 2838242.6508 | 0 | 0 | 0 | 0 | 0 | 0 | 0 | 0 | 0 | 0 | 183083.8496 | 51212.91 | 0 | 0 | 0 | 0 | 0 | 342699.0918 | 0
2016-05-13 22:00 | 908648.2281 | 0 | 0 | 0 | 0 | 0 | 0 | 482639 | 0 | 0 | 0 | 0 | 0 | 0 | 0 | 0 | 0 | 843289.6623 | 2765970.5236 | 0 | 0 | 3177514.7517 | 0 | 0 | 0 | 0 | 0 | 0 | 0 | 0 | 0 | 0 | 32097.2263 | 51212.91 | 0 | 0 | 0 | 0 | 0 | 342699.0918 | 0
2016-05-13 23:00 | 1015454.1816 | 0 | 0 | 0 | 0 | 0 | 0 | 472125 | 0 | 0 | 0 | 0 | 0 | 0 | 0 | 0 | 0 | 976270.9523 | 2816671.3045 | 0 | 0 | 3516786.8526 | 0 | 0 | 0 | 0 | 0 | 0 | 0 | 0 | 0 | 0 | 149417.1798 | 51212.91 | 0 | 0 | 0 | 0 | 0 | 342699.0918 | 0
2016-05-14 | 700969.3809 | 0 | 0 | 0 | 0 | 0 | 0 | 464396 | 0 | 0 | 0 | 0 | 0 | 0 | 0 | 0 | 0 | 976270.9523 | 2867372.0855 | 0 | 0 | 3700293.7187 | 0 | 0 | 0 | 0 | 0 | 0 | 0 | 0 | 0 | 0 | 0 | 51212.91 | 0 | 0 | 0 | 0 | 0 | 185360.4709 | 0
2016-05-14 01:00 | 162358.185 | 0 | 0 | 0 | 0 | 0 | 0 | 456650 | 0 | 0 | 0 | 0 | 0 | 0 | 0 | 0 | 0 | 862548.0004 | 2867372.0855 | 0 | 0 | 3391935.9088 | 0 | 0 | 0 | 0 | 0 | 0 | 0 | 0 | 0 | 0 | -127778.5976 | 0 | 0 | 0 | 0 | 0 | 0 | 0 | 308357.8099
2016-05-14 02:00 | 3746.385 | 0 | 0 | 0 | 0 | 0 | 0 | 436573 | 0 | 0 | 0 | 0 | 0 | 0 | 0 | 0 | 0 | 699603.3743 | 2673814.997 | 0 | 0 | 3083578.0989 | 0 | 0 | 0 | 0 | 0 | 0 | 0 | 0 | 0 | 0 | -183083.8496 | 0 | 193557.0885 | 0 | 0 | 0 | 0 | 0 | 308357.8099
2016-05-14 03:00 | 372.389 | 427167.2433 | 0 | 0 | 0 | 0 | 0 | 410969 | 0 | 0 | 0 | 0 | 0 | 0 | 0 | 0 | 0 | 862548.0004 | 2673814.997 | 0 | 0 | 2775220.2891 | 0 | 0 | 0 | 0 | 0 | 0 | 0 | 0 | 0 | 0 | 183083.8496 | 0 | 0 | 0 | 0 | 0 | 0 | 0 | 308357.8099
2016-05-14 04:00 | 16.216 | 0 | 0 | 0 | 0 | 0 | 0 | 386548 | 0 | 0 | 0 | 0 | 0 | 0 | 0 | 0 | 0 | 699603.3743 | 2587920.3061 | 0 | 0 | 2466862.4792 | 0 | 0 | 0 | 0 | 0 | 0 | 0 | 0 | 0 | 0 | -183083.8496 | 0 | 85894.6909 | 0 | 0 | 0 | 0 | 0 | 308357.8099
2016-05-14 05:00 | 0 | 92185.9983 | 0 | 0 | 0 | 0 | 0 | 364735 | 0 | 0 | 0 | 0 | 0 | 0 | 0 | 0 | 0 | 605231.5262 | 2587920.3061 | 0 | 0 | 2158504.6693 | 0 | 0 | 0 | 0 | 0 | 0 | 0 | 0 | 0 | 0 | -106035.7843 | 0 | 0 | 0 | 0 | 0 | 0 | 0 | 308357.8099
2016-05-14 06:00 | 0 | 0 | 0 | 0 | 0 | 0 | 0 | 347950 | 0 | 0 | 0 | 0 | 0 | 0 | 0 | 0 | 0 | 443752.7897 | 2587920.3061 | 0 | 0 | 1850146.8594 | 0 | 0 | 0 | 0 | 0 | 0 | 0 | 0 | 0 | 0 | -181436.7827 | 0 | 0 | 0 | 0 | 0 | 0 | 0 | 308357.8099
2016-05-14 07:00 | 0 | 0 | 0 | 0 | 0 | 0 | 0 | 336595 | 0 | 0 | 0 | 0 | 0 | 0 | 0 | 0 | 0 | 292380.0031 | 2587920.3061 | 0 | 0 | 1541789.0495 | 0 | 0 | 0 | 0 | 0 | 0 | 0 | 0 | 0 | 0 | -170081.7827 | 0 | 0 | 0 | 0 | 0 | 0 | 0 | 308357.8099
2016-05-14 08:00 | 0 | 0 | 0 | 0 | 0 | 0 | 0 | 329954 | 0 | 0 | 0 | 0 | 0 | 0 | 0 | 0 | 0 | 146917.7065 | 2587920.3061 | 0 | 0 | 1233431.2396 | 0 | 0 | 0 | 0 | 0 | 0 | 0 | 0 | 0 | 0 | -163440.7827 | 0 | 0 | 0 | 0 | 0 | 0 | 0 | 308357.8099
2016-05-14 09:00 | 0 | 0 | 0 | 0 | 0 | 0 | 0 | 329381 | 0 | 0 | 0 | 0 | 0 | 0 | 0 | 0 | 0 | 0 | 2587920.3061 | 0 | 0 | 929162.8595 | 0 | 0 | 0 | 0 | 0 | 0 | 0 | 0 | 0 | 0 | -165076.0747 | 0 | 0 | 0 | 0 | 0 | 0 | 0 | 304268.3801
2016-05-14 10:00 | 0 | 338754.55 | 0 | 0 | 0 | 0 | 0 | 331966 | 0 | 0 | 0 | 0 | 0 | 0 | 0 | 0 | 0 | 154238.5729 | 2587920.3061 | 0 | 0 | 620805.0496 | 0 | 0 | 0 | 0 | 0 | 0 | 0 | 0 | 0 | 0 | 173301.7674 | 0 | 0 | 0 | 0 | 0 | 0 | 0 | 308357.8099
2016-05-14 11:00 | 6.0153 | 0 | 0 | 0 | 0 | 0 | 0 | 339821 | 0 | 0 | 0 | 0 | 0 | 0 | 0 | 0 | 0 | 0 | 2587920.3061 | 0 | 0 | 312447.2397 | 0 | 0 | 0 | 0 | 0 | 0 | 0 | 0 | 0 | 0 | -173301.7674 | 0 | 0 | 0 | 0 | 0 | 0 | 0 | 308357.8099
2016-05-14 12:00 | 78582.9199 | 7737.8364 | 0 | 0 | 0 | 0 | 0 | 354790 | 0 | 0 | 0 | 0 | 0 | 0 | 0 | 0 | 0 | 0 | 2350813.268 | 0 | 0 | 4089.4298 | 0 | 0 | 0 | 0 | 0 | 0 | 0 | 0 | 0 | 0 | 0 | 0 | 237107.0381 | 0 | 0 | 0 | 0 | 0 | 308357.8099
2016-05-14 13:00 | 449362.1311 | 0 | 0 | 0 | 0 | 0 | 0 | 373261 | 0 | 0 | 0 | 0 | 0 | 0 | 0 | 0 | 0 | 0 | 2350813.268 | 0 | 0 | 79429.5496 | 0 | 0 | 0 | 0 | 0 | 0 | 0 | 0 | 0 | 0 | 0 | 0 | 0 | 0 | 0 | 0 | 0 | 76101.1311 | 0
2016-05-14 14:00 | 783601.0018 | 0 | 0 | 0 | 0 | 0 | 0 | 389689 | 0 | 0 | 0 | 0 | 0 | 0 | 0 | 0 | 0 | 0 | 2401514.0489 | 0 | 0 | 418701.6504 | 0 | 0 | 0 | 0 | 0 | 0 | 0 | 0 | 0 | 0 | 0 | 51212.91 | 0 | 0 | 0 | 0 | 0 | 342699.0918 | 0
2016-05-14 15:00 | 796886.0018 | 0 | 0 | 0 | 0 | 0 | 0 | 402974 | 0 | 0 | 0 | 0 | 0 | 0 | 0 | 0 | 0 | 0 | 2452214.8298 | 0 | 0 | 757973.7513 | 0 | 0 | 0 | 0 | 0 | 0 | 0 | 0 | 0 | 0 | 0 | 51212.91 | 0 | 0 | 0 | 0 | 0 | 342699.0918 | 0
2016-05-14 16:00 | 989561.8514 | 0 | 0 | 0 | 0 | 0 | 0 | 412566 | 0 | 0 | 0 | 0 | 0 | 0 | 0 | 0 | 0 | 162944.6262 | 2502915.6107 | 0 | 0 | 1097245.8522 | 0 | 0 | 0 | 0 | 0 | 0 | 0 | 0 | 0 | 0 | 183083.8496 | 51212.91 | 0 | 0 | 0 | 0 | 0 | 342699.0918 | 0
2016-05-14 17:00 | 996068.8514 | 0 | 0 | 0 | 0 | 0 | 0 | 419073 | 0 | 0 | 0 | 0 | 0 | 0 | 0 | 0 | 0 | 325889.2523 | 2553616.3917 | 0 | 0 | 1436517.953 | 0 | 0 | 0 | 0 | 0 | 0 | 0 | 0 | 0 | 0 | 183083.8496 | 51212.91 | 0 | 0 | 0 | 0 | 0 | 342699.0918 | 0
2016-05-14 18:00 | 1000395.8514 | 0 | 0 | 0 | 0 | 0 | 0 | 423400 | 0 | 0 | 0 | 0 | 0 | 0 | 0 | 0 | 0 | 488833.8785 | 2604317.1726 | 0 | 0 | 1775790.0539 | 0 | 0 | 0 | 0 | 0 | 0 | 0 | 0 | 0 | 0 | 183083.8496 | 51212.91 | 0 | 0 | 0 | 0 | 0 | 342699.0918 | 0
2016-05-14 19:00 | 1003483.8514 | 0 | 0 | 0 | 0 | 0 | 0 | 426488 | 0 | 0 | 0 | 0 | 0 | 0 | 0 | 0 | 0 | 651778.5047 | 2655017.9535 | 0 | 0 | 2115062.1548 | 0 | 0 | 0 | 0 | 0 | 0 | 0 | 0 | 0 | 0 | 183083.8496 | 51212.91 | 0 | 0 | 0 | 0 | 0 | 342699.0918 | 0
2016-05-14 20:00 | 1005392.8514 | 0 | 0 | 0 | 0 | 0 | 0 | 428397 | 0 | 0 | 0 | 0 | 0 | 0 | 0 | 0 | 0 | 814723.1309 | 2705718.7344 | 0 | 0 | 2454334.2556 | 0 | 0 | 0 | 0 | 0 | 0 | 0 | 0 | 0 | 0 | 183083.8496 | 51212.91 | 0 | 0 | 0 | 0 | 0 | 342699.0918 | 0
2016-05-14 21:00 | 708977.7539 | 0 | 0 | 0 | 0 | 0 | 0 | 429643 | 0 | 0 | 0 | 0 | 0 | 0 | 0 | 0 | 0 | 712749.3802 | 2756419.5153 | 0 | 0 | 2793606.3565 | 0 | 0 | 0 | 0 | 0 | 0 | 0 | 0 | 0 | 0 | -114577.2479 | 51212.91 | 0 | 0 | 0 | 0 | 0 | 342699.0918 | 0
2016-05-14 22:00 | 1003994.8514 | 0 | 0 | 0 | 0 | 0 | 0 | 426999 | 0 | 0 | 0 | 0 | 0 | 0 | 0 | 0 | 0 | 875694.0063 | 2807120.2962 | 0 | 0 | 3132878.4574 | 0 | 0 | 0 | 0 | 0 | 0 | 0 | 0 | 0 | 0 | 183083.8496 | 51212.91 | 0 | 0 | 0 | 0 | 0 | 342699.0918 | 0
2016-05-14 23:00 | 928040.8063 | 0 | 0 | 0 | 0 | 0 | 0 | 421121 | 0 | 0 | 0 | 0 | 0 | 0 | 0 | 0 | 0 | 976270.9523 | 2857821.0771 | 0 | 0 | 3472150.5582 | 0 | 0 | 0 | 0 | 0 | 0 | 0 | 0 | 0 | 0 | 113007.8045 | 51212.91 | 0 | 0 | 0 | 0 | 0 | 342699.0918 | 0
2016-05-15 | 648569.6369 | 0 | 0 | 0 | 0 | 0 | 0 | 418122 | 0 | 0 | 0 | 0 | 0 | 0 | 0 | 0 | 0 | 976270.9523 | 2857821.0771 | 0 | 0 | 3700293.7187 | 0 | 0 | 0 | 0 | 0 | 0 | 0 | 0 | 0 | 0 | 0 | 0 | 0 | 0 | 0 | 0 | 0 | 230447.6369 | 0
2016-05-15 01:00 | 185560.3408 | 63707.4418 | 0 | 0 | 0 | 0 | 0 | 415781 | 0 | 0 | 0 | 0 | 0 | 0 | 0 | 0 | 0 | 976270.9523 | 2857821.0771 | 0 | 0 | 3391935.9088 | 0 | 0 | 0 | 0 | 0 | 0 | 0 | 0 | 0 | 0 | 0 | 0 | 0 | 0 | 0 | 0 | 0 | 0 | 308357.8099
2016-05-15 02:00 | 3563.6933 | 173169.0752 | 0 | 0 | 0 | 0 | 0 | 402866 | 0 | 0 | 0 | 0 | 0 | 0 | 0 | 0 | 0 | 976270.9523 | 2719169.8814 | 0 | 0 | 3083578.0989 | 0 | 0 | 0 | 0 | 0 | 0 | 0 | 0 | 0 | 0 | 0 | 0 | 138651.1957 | 0 | 0 | 0 | 0 | 0 | 308357.8099
2016-05-15 03:00 | 427.9921 | 180938.3113 | 0 | 0 | 0 | 0 | 0 | 383232 | 0 | 0 | 0 | 0 | 0 | 0 | 0 | 0 | 0 | 976270.9523 | 2636954.8132 | 0 | 0 | 2775220.2891 | 0 | 0 | 0 | 0 | 0 | 0 | 0 | 0 | 0 | 0 | 0 | 0 | 82215.0682 | 0 | 0 | 0 | 0 | 0 | 308357.8099
2016-05-15 04:00 | 23.1423 | 185202.3373 | 0 | 0 | 0 | 0 | 0 | 362945 | 0 | 0 | 0 | 0 | 0 | 0 | 0 | 0 | 0 | 966297.3426 | 2636954.8132 | 0 | 0 | 2466862.4792 | 0 | 0 | 0 | 0 | 0 | 0 | 0 | 0 | 0 | 0 | -11206.3031 | 0 | 0 | 0 | 0 | 0 | 0 | 0 | 308357.8099
2016-05-15 05:00 | 0 | 0 | 0 | 0 | 0 | 0 | 0 | 346723 | 0 | 0 | 0 | 0 | 0 | 0 | 0 | 0 | 0 | 805910.636 | 2636954.8132 | 0 | 0 | 2158504.6693 | 0 | 0 | 0 | 0 | 0 | 0 | 0 | 0 | 0 | 0 | -180209.7827 | 0 | 0 | 0 | 0 | 0 | 0 | 0 | 308357.8099
2016-05-15 06:00 | 0 | 0 | 0 | 0 | 0 | 0 | 0 | 333578 | 0 | 0 | 0 | 0 | 0 | 0 | 0 | 0 | 0 | 642966.0098 | 2636954.8132 | 0 | 0 | 1879811.7982 | 0 | 0 | 0 | 0 | 0 | 0 | 0 | 0 | 0 | 0 | -183083.8496 | 0 | 0 | 0 | 0 | 0 | 0 | 0 | 278692.8711
2016-05-15 07:00 | 0 | 0 | 0 | 0 | 0 | 0 | 0 | 324196 | 0 | 0 | 0 | 0 | 0 | 0 | 0 | 0 | 0 | 593369.1968 | 2399847.7751 | 0 | 0 | 1571453.9883 | 0 | 0 | 0 | 0 | 0 | 0 | 0 | 0 | 0 | 0 | -55726.7563 | 0 | 237107.0381 | 0 | 0 | 0 | 0 | 0 | 308357.8099
2016-05-15 08:00 | 0 | 0 | 0 | 0 | 0 | 0 | 0 | 319701 | 0 | 0 | 0 | 0 | 0 | 0 | 0 | 0 | 0 | 457032.0702 | 2399847.7751 | 0 | 0 | 1263096.1784 | 0 | 0 | 0 | 0 | 0 | 0 | 0 | 0 | 0 | 0 | -153187.7827 | 0 | 0 | 0 | 0 | 0 | 0 | 0 | 308357.8099
2016-05-15 09:00 | 0 | 0 | 0 | 0 | 0 | 0 | 0 | 318872 | 0 | 0 | 0 | 0 | 0 | 0 | 0 | 0 | 0 | 321432.7536 | 2399847.7751 | 0 | 0 | 954738.3685 | 0 | 0 | 0 | 0 | 0 | 0 | 0 | 0 | 0 | 0 | -152358.7827 | 0 | 0 | 0 | 0 | 0 | 0 | 0 | 308357.8099
2016-05-15 10:00 | 0 | 0 | 0 | 0 | 0 | 0 | 0 | 318994 | 0 | 0 | 0 | 0 | 0 | 0 | 0 | 0 | 0 | 185724.8571 | 2399847.7751 | 0 | 0 | 646380.5586 | 0 | 0 | 0 | 0 | 0 | 0 | 0 | 0 | 0 | 0 | -152480.7827 | 0 | 0 | 0 | 0 | 0 | 0 | 0 | 308357.8099
2016-05-15 11:00 | 0 | 123505.338 | 0 | 0 | 0 | 0 | 0 | 323783 | 0 | 0 | 0 | 0 | 0 | 0 | 0 | 0 | 0 | 155674.5013 | 2399847.7751 | 0 | 0 | 338022.7487 | 0 | 0 | 0 | 0 | 0 | 0 | 0 | 0 | 0 | 0 | -33764.4447 | 0 | 0 | 0 | 0 | 0 | 0 | 0 | 308357.8099
2016-05-15 12:00 | 31747.3519 | 0 | 0 | 0 | 0 | 0 | 0 | 337445 | 0 | 0 | 0 | 0 | 0 | 0 | 0 | 0 | 0 | 0 | 2399847.7751 | 0 | 0 | 95832.9744 | 0 | 0 | 0 | 0 | 0 | 0 | 0 | 0 | 0 | 0 | -174915.17 | 0 | 0 | 0 | 0 | 0 | 0 | 0 | 242189.7744
2016-05-15 13:00 | 300685.1938 | 0 | 0 | 0 | 0 | 0 | 0 | 352435 | 0 | 0 | 0 | 0 | 0 | 0 | 0 | 0 | 0 | 0 | 2399847.7751 | 0 | 0 | 0 | 0 | 0 | 0 | 0 | 0 | 0 | 0 | 0 | 0 | 0 | 0 | 0 | 0 | 0 | 0 | 0 | 0 | 0 | 95832.9744
2016-05-15 14:00 | 631477.1891 | 0 | 0 | 0 | 0 | 0 | 0 | 363915 | 0 | 0 | 0 | 0 | 0 | 0 | 0 | 0 | 0 | 0 | 2399847.7751 | 0 | 0 | 264886.5672 | 0 | 0 | 0 | 0 | 0 | 0 | 0 | 0 | 0 | 0 | 0 | 0 | 0 | 0 | 0 | 0 | 0 | 267562.1891 | 0
2016-05-15 15:00 | 767416.0018 | 0 | 0 | 0 | 0 | 0 | 0 | 373504 | 0 | 0 | 0 | 0 | 0 | 0 | 0 | 0 | 0 | 0 | 2450548.556 | 0 | 0 | 604158.6681 | 0 | 0 | 0 | 0 | 0 | 0 | 0 | 0 | 0 | 0 | 0 | 51212.91 | 0 | 0 | 0 | 0 | 0 | 342699.0918 | 0
2016-05-15 16:00 | 942945.114 | 0 | 0 | 0 | 0 | 0 | 0 | 381919 | 0 | 0 | 0 | 0 | 0 | 0 | 0 | 0 | 0 | 148731.5598 | 2501249.3369 | 0 | 0 | 943430.7689 | 0 | 0 | 0 | 0 | 0 | 0 | 0 | 0 | 0 | 0 | 167114.1122 | 51212.91 | 0 | 0 | 0 | 0 | 0 | 342699.0918 | 0
2016-05-15 17:00 | 835040.0451 | 0 | 0 | 0 | 0 | 0 | 0 | 388083 | 0 | 0 | 0 | 0 | 0 | 0 | 0 | 0 | 0 | 195941.6484 | 2551950.1179 | 0 | 0 | 1282702.8698 | 0 | 0 | 0 | 0 | 0 | 0 | 0 | 0 | 0 | 0 | 53045.0433 | 51212.91 | 0 | 0 | 0 | 0 | 0 | 342699.0918 | 0
2016-05-15 18:00 | 969903.8514 | 0 | 0 | 0 | 0 | 0 | 0 | 392908 | 0 | 0 | 0 | 0 | 0 | 0 | 0 | 0 | 0 | 358886.2746 | 2602650.8988 | 0 | 0 | 1621974.9707 | 0 | 0 | 0 | 0 | 0 | 0 | 0 | 0 | 0 | 0 | 183083.8496 | 51212.91 | 0 | 0 | 0 | 0 | 0 | 342699.0918 | 0
2016-05-15 19:00 | 973527.8514 | 0 | 0 | 0 | 0 | 0 | 0 | 396532 | 0 | 0 | 0 | 0 | 0 | 0 | 0 | 0 | 0 | 521830.9007 | 2653351.6797 | 0 | 0 | 1961247.0715 | 0 | 0 | 0 | 0 | 0 | 0 | 0 | 0 | 0 | 0 | 183083.8496 | 51212.91 | 0 | 0 | 0 | 0 | 0 | 342699.0918 | 0
2016-05-15 20:00 | 977965.8514 | 0 | 0 | 0 | 0 | 0 | 0 | 400970 | 0 | 0 | 0 | 0 | 0 | 0 | 0 | 0 | 0 | 684775.5269 | 2704052.4606 | 0 | 0 | 2300519.1724 | 0 | 0 | 0 | 0 | 0 | 0 | 0 | 0 | 0 | 0 | 183083.8496 | 51212.91 | 0 | 0 | 0 | 0 | 0 | 342699.0918 | 0
2016-05-15 21:00 | 983589.8514 | 0 | 0 | 0 | 0 | 0 | 0 | 406594 | 0 | 0 | 0 | 0 | 0 | 0 | 0 | 0 | 0 | 847720.1531 | 2754753.2415 | 0 | 0 | 2639791.2733 | 0 | 0 | 0 | 0 | 0 | 0 | 0 | 0 | 0 | 0 | 183083.8496 | 51212.91 | 0 | 0 | 0 | 0 | 0 | 342699.0918 | 0
2016-05-15 22:00 | 948191.1021 | 0 | 0 | 0 | 0 | 0 | 0 | 409840 | 0 | 0 | 0 | 0 | 0 | 0 | 0 | 0 | 0 | 976270.9523 | 2805454.0224 | 0 | 0 | 2979063.3741 | 0 | 0 | 0 | 0 | 0 | 0 | 0 | 0 | 0 | 0 | 144439.1003 | 51212.91 | 0 | 0 | 0 | 0 | 0 | 342699.0918 | 0
2016-05-15 23:00 | 804786.0018 | 0 | 0 | 0 | 0 | 0 | 0 | 410874 | 0 | 0 | 0 | 0 | 0 | 0 | 0 | 0 | 0 | 976270.9523 | 2856154.8033 | 0 | 0 | 3318335.475 | 0 | 0 | 0 | 0 | 0 | 0 | 0 | 0 | 0 | 0 | 0 | 51212.91 | 0 | 0 | 0 | 0 | 0 | 342699.0918 | 0
2016-05-16 | 571181.6928 | 0 | 0 | 0 | 0 | 0 | 0 | 415868 | 0 | 0 | 0 | 0 | 0 | 0 | 0 | 0 | 0 | 976270.9523 | 2856154.8033 | 0 | 0 | 3472096.0309 | 0 | 0 | 0 | 0 | 0 | 0 | 0 | 0 | 0 | 0 | 0 | 0 | 0 | 0 | 0 | 0 | 0 | 155313.6928 | 0
2016-05-16 01:00 | 185730.4202 | 65510.3624 | 0 | 0 | 0 | 0 | 0 | 417754 | 0 | 0 | 0 | 0 | 0 | 0 | 0 | 0 | 0 | 976270.9523 | 2856154.8033 | 0 | 0 | 3163738.221 | 0 | 0 | 0 | 0 | 0 | 0 | 0 | 0 | 0 | 0 | 0 | 0 | 0 | 0 | 0 | 0 | 0 | 0 | 308357.8099
2016-05-16 02:00 | 3866.188 | 0 | 0 | 0 | 0 | 0 | 0 | 404136 | 0 | 0 | 0 | 0 | 0 | 0 | 0 | 0 | 0 | 858968.4465 | 2619047.7652 | 0 | 0 | 2855380.4111 | 0 | 0 | 0 | 0 | 0 | 0 | 0 | 0 | 0 | 0 | -131800.5683 | 0 | 237107.0381 | 0 | 0 | 0 | 0 | 0 | 308357.8099
2016-05-16 03:00 | 531.8141 | 179774.223 | 0 | 0 | 0 | 0 | 0 | 383325 | 0 | 0 | 0 | 0 | 0 | 0 | 0 | 0 | 0 | 826478.3329 | 2619047.7652 | 0 | 0 | 2547022.6012 | 0 | 0 | 0 | 0 | 0 | 0 | 0 | 0 | 0 | 0 | -36505.7456 | 0 | 0 | 0 | 0 | 0 | 0 | 0 | 308357.8099
2016-05-16 04:00 | 20.144 | 365499.9526 | 0 | 0 | 0 | 0 | 0 | 363727 | 0 | 0 | 0 | 0 | 0 | 0 | 0 | 0 | 0 | 976270.9523 | 2619047.7652 | 0 | 0 | 2238664.7913 | 0 | 0 | 0 | 0 | 0 | 0 | 0 | 0 | 0 | 0 | 168306.3139 | 0 | 0 | 0 | 0 | 0 | 0 | 0 | 308357.8099
2016-05-16 05:00 | 0 | 180292.7827 | 0 | 0 | 0 | 0 | 0 | 346806 | 0 | 0 | 0 | 0 | 0 | 0 | 0 | 0 | 0 | 976270.9523 | 2619047.7652 | 0 | 0 | 1930306.9814 | 0 | 0 | 0 | 0 | 0 | 0 | 0 | 0 | 0 | 0 | 0 | 0 | 0 | 0 | 0 | 0 | 0 | 0 | 308357.8099
2016-05-16 06:00 | 0 | 0 | 0 | 0 | 0 | 0 | 0 | 335215 | 0 | 0 | 0 | 0 | 0 | 0 | 0 | 0 | 0 | 826126.3657 | 2619047.7652 | 0 | 0 | 1621949.1715 | 0 | 0 | 0 | 0 | 0 | 0 | 0 | 0 | 0 | 0 | -168701.7827 | 0 | 0 | 0 | 0 | 0 | 0 | 0 | 308357.8099
2016-05-16 07:00 | 0 | 0 | 0 | 0 | 0 | 0 | 0 | 329279 | 0 | 0 | 0 | 0 | 0 | 0 | 0 | 0 | 0 | 681264.8192 | 2619047.7652 | 0 | 0 | 1313591.3616 | 0 | 0 | 0 | 0 | 0 | 0 | 0 | 0 | 0 | 0 | -162765.7827 | 0 | 0 | 0 | 0 | 0 | 0 | 0 | 308357.8099
2016-05-16 08:00 | 0 | 0 | 0 | 0 | 0 | 0 | 0 | 330265 | 0 | 0 | 0 | 0 | 0 | 0 | 0 | 0 | 0 | 535525.7326 | 2619047.7652 | 0 | 0 | 1005233.5517 | 0 | 0 | 0 | 0 | 0 | 0 | 0 | 0 | 0 | 0 | -163751.7827 | 0 | 0 | 0 | 0 | 0 | 0 | 0 | 308357.8099
2016-05-16 09:00 | 0 | 132782.6796 | 0 | 0 | 0 | 0 | 0 | 340929 | 0 | 0 | 0 | 0 | 0 | 0 | 0 | 0 | 0 | 498472.2709 | 2619047.7652 | 0 | 0 | 696875.7419 | 0 | 0 | 0 | 0 | 0 | 0 | 0 | 0 | 0 | 0 | -41633.1031 | 0 | 0 | 0 | 0 | 0 | 0 | 0 | 308357.8099
2016-05-16 10:00 | 0 | 190037.6152 | 0 | 0 | 0 | 0 | 0 | 364383 | 0 | 0 | 0 | 0 | 0 | 0 | 0 | 0 | 0 | 343304.8784 | 2619047.7652 | 0 | 0 | 696875.7419 | 0 | 0 | 0 | 0 | 0 | 0 | 0 | 0 | 0 | 0 | -174345.3848 | 0 | 0 | 0 | 0 | 0 | 0 | 0 | 0
2016-05-16 11:00 | 0 | 0 | 0 | 0 | 0 | 0 | 0 | 388026 | 0 | 0 | 0 | 0 | 0 | 0 | 0 | 0 | 0 | 180360.2522 | 2529678.1535 | 0 | 0 | 388517.932 | 0 | 0 | 0 | 0 | 0 | 0 | 0 | 0 | 0 | 0 | -183083.8496 | 0 | 89369.6117 | 0 | 0 | 0 | 0 | 0 | 308357.8099
2016-05-16 12:00 | 54117.1969 | 0 | 0 | 0 | 0 | 0 | 0 | 402296 | 0 | 0 | 0 | 0 | 0 | 0 | 0 | 0 | 0 | 17415.626 | 2529678.1535 | 0 | 0 | 82786.5366 | 0 | 0 | 0 | 0 | 0 | 0 | 0 | 0 | 0 | 0 | -183083.8496 | 0 | 0 | 0 | 0 | 0 | 0 | 0 | 305731.3954
2016-05-16 13:00 | 393908.8808 | 0 | 0 | 0 | 0 | 0 | 0 | 413477 | 0 | 0 | 0 | 0 | 0 | 0 | 0 | 0 | 0 | 0 | 2529678.1535 | 0 | 0 | 82786.5366 | 0 | 0 | 0 | 0 | 0 | 0 | 0 | 0 | 0 | 0 | -19568.1192 | 0 | 0 | 0 | 0 | 0 | 0 | 0 | 0
2016-05-16 14:00 | 722599.514 | 0 | 0 | 0 | 0 | 0 | 0 | 424269 | 0 | 0 | 0 | 0 | 0 | 0 | 0 | 0 | 0 | 0 | 2529678.1535 | 0 | 0 | 378133.7454 | 0 | 0 | 0 | 0 | 0 | 0 | 0 | 0 | 0 | 0 | 0 | 0 | 0 | 0 | 0 | 0 | 0 | 298330.514 | 0
2016-05-16 15:00 | 825897.0018 | 0 | 0 | 0 | 0 | 0 | 0 | 431985 | 0 | 0 | 0 | 0 | 0 | 0 | 0 | 0 | 0 | 0 | 2580378.9345 | 0 | 0 | 717405.8463 | 0 | 0 | 0 | 0 | 0 | 0 | 0 | 0 | 0 | 0 | 0 | 51212.91 | 0 | 0 | 0 | 0 | 0 | 342699.0918 | 0
2016-05-16 16:00 | 1014322.8514 | 0 | 0 | 0 | 0 | 0 | 0 | 437327 | 0 | 0 | 0 | 0 | 0 | 0 | 0 | 0 | 0 | 162944.6262 | 2631079.7154 | 0 | 0 | 1056677.9471 | 0 | 0 | 0 | 0 | 0 | 0 | 0 | 0 | 0 | 0 | 183083.8496 | 51212.91 | 0 | 0 | 0 | 0 | 0 | 342699.0918 | 0
2016-05-16 17:00 | 1019310.8514 | 0 | 0 | 0 | 0 | 0 | 0 | 442315 | 0 | 0 | 0 | 0 | 0 | 0 | 0 | 0 | 0 | 325889.2523 | 2681780.4963 | 0 | 0 | 1395950.048 | 0 | 0 | 0 | 0 | 0 | 0 | 0 | 0 | 0 | 0 | 183083.8496 | 51212.91 | 0 | 0 | 0 | 0 | 0 | 342699.0918 | 0
2016-05-16 18:00 | 1023046.8514 | 0 | 0 | 0 | 0 | 0 | 0 | 446051 | 0 | 0 | 0 | 0 | 0 | 0 | 0 | 0 | 0 | 488833.8785 | 2732481.2772 | 0 | 0 | 1735222.1489 | 0 | 0 | 0 | 0 | 0 | 0 | 0 | 0 | 0 | 0 | 183083.8496 | 51212.91 | 0 | 0 | 0 | 0 | 0 | 342699.0918 | 0
2016-05-16 19:00 | 1024832.8514 | 0 | 0 | 0 | 0 | 0 | 0 | 447837 | 0 | 0 | 0 | 0 | 0 | 0 | 0 | 0 | 0 | 651778.5047 | 2783182.0581 | 0 | 0 | 2074494.2498 | 0 | 0 | 0 | 0 | 0 | 0 | 0 | 0 | 0 | 0 | 183083.8496 | 51212.91 | 0 | 0 | 0 | 0 | 0 | 342699.0918 | 0
2016-05-16 20:00 | 1027104.8514 | 0 | 0 | 0 | 0 | 0 | 0 | 450109 | 0 | 0 | 0 | 0 | 0 | 0 | 0 | 0 | 0 | 814723.1309 | 2833882.839 | 0 | 0 | 2413766.3506 | 0 | 0 | 0 | 0 | 0 | 0 | 0 | 0 | 0 | 0 | 183083.8496 | 51212.91 | 0 | 0 | 0 | 0 | 0 | 342699.0918 | 0
2016-05-16 21:00 | 874736.3202 | 0 | 0 | 0 | 0 | 0 | 0 | 451899 | 0 | 0 | 0 | 0 | 0 | 0 | 0 | 0 | 0 | 840466.6642 | 2884583.6199 | 0 | 0 | 2753038.4515 | 0 | 0 | 0 | 0 | 0 | 0 | 0 | 0 | 0 | 0 | 28925.3184 | 51212.91 | 0 | 0 | 0 | 0 | 0 | 342699.0918 | 0
2016-05-16 22:00 | 997568.0896 | 0 | 0 | 0 | 0 | 0 | 0 | 451067 | 0 | 0 | 0 | 0 | 0 | 0 | 0 | 0 | 0 | 976270.9523 | 2935284.4008 | 0 | 0 | 3092310.5524 | 0 | 0 | 0 | 0 | 0 | 0 | 0 | 0 | 0 | 0 | 152589.0878 | 51212.91 | 0 | 0 | 0 | 0 | 0 | 342699.0918 | 0
2016-05-16 23:00 | 834288.8756 | 0 | 0 | 0 | 0 | 0 | 0 | 449437 | 0 | 0 | 0 | 0 | 0 | 0 | 0 | 0 | 0 | 976270.9523 | 2977015.6568 | 0 | 0 | 3431582.6532 | 0 | 0 | 0 | 0 | 0 | 0 | 0 | 0 | 0 | 0 | 0 | 42152.7838 | 0 | 0 | 0 | 0 | 0 | 342699.0918 | 0
2016-05-17 | 568644.5913 | 0 | 0 | 0 | 0 | 0 | 0 | 452267 | 0 | 0 | 0 | 0 | 0 | 0 | 0 | 0 | 0 | 976270.9523 | 2977015.6568 | 0 | 0 | 3546796.4687 | 0 | 0 | 0 | 0 | 0 | 0 | 0 | 0 | 0 | 0 | 0 | 0 | 0 | 0 | 0 | 0 | 0 | 116377.5913 | 0
2016-05-17 01:00 | 188217.4994 | 0 | 0 | 0 | 0 | 0 | 0 | 449303 | 0 | 0 | 0 | 0 | 0 | 0 | 0 | 0 | 0 | 976270.9523 | 2757080.1143 | 0 | 0 | 3238438.6588 | 0 | 0 | 0 | 0 | 0 | 0 | 0 | 0 | 0 | 0 | -1.308e-10 | 0 | 219935.5426 | 0 | 0 | 0 | 0 | 0 | 308357.8099
2016-05-17 02:00 | 3881.5231 | 0 | 0 | 0 | 0 | 0 | 0 | 430077 | 0 | 0 | 0 | 0 | 0 | 0 | 0 | 0 | 0 | 813326.3261 | 2578944.2773 | 0 | 0 | 2930080.8489 | 0 | 0 | 0 | 0 | 0 | 0 | 0 | 0 | 0 | 0 | -183083.8496 | 0 | 178135.837 | 0 | 0 | 0 | 0 | 0 | 308357.8099
2016-05-17 03:00 | 565.0189 | 419564.6133 | 0 | 0 | 0 | 0 | 0 | 403559 | 0 | 0 | 0 | 0 | 0 | 0 | 0 | 0 | 0 | 976270.9523 | 2578944.2773 | 0 | 0 | 2621723.039 | 0 | 0 | 0 | 0 | 0 | 0 | 0 | 0 | 0 | 0 | 183083.8496 | 0 | 0 | 0 | 0 | 0 | 0 | 0 | 308357.8099
2016-05-17 04:00 | 25.1559 | 31306.7771 | 0 | 0 | 0 | 0 | 0 | 380929 | 0 | 0 | 0 | 0 | 0 | 0 | 0 | 0 | 0 | 813326.3261 | 2578944.2773 | 0 | 0 | 2313365.2291 | 0 | 0 | 0 | 0 | 0 | 0 | 0 | 0 | 0 | 0 | -183083.8496 | 0 | 0 | 0 | 0 | 0 | 0 | 0 | 308357.8099
2016-05-17 05:00 | 0 | 12856.933 | 0 | 0 | 0 | 0 | 0 | 362454 | 0 | 0 | 0 | 0 | 0 | 0 | 0 | 0 | 0 | 650381.7 | 2578944.2773 | 0 | 0 | 2005007.4192 | 0 | 0 | 0 | 0 | 0 | 0 | 0 | 0 | 0 | 0 | -183083.8496 | 0 | 0 | 0 | 0 | 0 | 0 | 0 | 308357.8099
2016-05-17 06:00 | 0 | 0 | 0 | 0 | 0 | 0 | 0 | 347520 | 0 | 0 | 0 | 0 | 0 | 0 | 0 | 0 | 0 | 489285.6634 | 2578944.2773 | 0 | 0 | 1696649.6093 | 0 | 0 | 0 | 0 | 0 | 0 | 0 | 0 | 0 | 0 | -181006.7827 | 0 | 0 | 0 | 0 | 0 | 0 | 0 | 308357.8099
2016-05-17 07:00 | 0 | 0 | 0 | 0 | 0 | 0 | 0 | 339506 | 0 | 0 | 0 | 0 | 0 | 0 | 0 | 0 | 0 | 326341.0372 | 2578944.2773 | 0 | 0 | 1406978.9605 | 0 | 0 | 0 | 0 | 0 | 0 | 0 | 0 | 0 | 0 | -183083.8496 | 0 | 0 | 0 | 0 | 0 | 0 | 0 | 289670.6488
2016-05-17 08:00 | 0 | 0 | 0 | 0 | 0 | 0 | 0 | 338388 | 0 | 0 | 0 | 0 | 0 | 0 | 0 | 0 | 0 | 173372.4807 | 2578944.2773 | 0 | 0 | 1098621.1506 | 0 | 0 | 0 | 0 | 0 | 0 | 0 | 0 | 0 | 0 | -171874.7827 | 0 | 0 | 0 | 0 | 0 | 0 | 0 | 308357.8099
2016-05-17 09:00 | 0 | 0 | 0 | 0 | 0 | 0 | 0 | 347189 | 0 | 0 | 0 | 0 | 0 | 0 | 0 | 0 | 0 | 10427.8545 | 2578944.2773 | 0 | 0 | 794722.724 | 0 | 0 | 0 | 0 | 0 | 0 | 0 | 0 | 0 | 0 | -183083.8496 | 0 | 0 | 0 | 0 | 0 | 0 | 0 | 303898.4266
2016-05-17 10:00 | 0 | 285095.1977 | 0 | 0 | 0 | 0 | 0 | 370062 | 0 | 0 | 0 | 0 | 0 | 0 | 0 | 0 | 0 | 83004.1639 | 2578944.2773 | 0 | 0 | 486364.9141 | 0 | 0 | 0 | 0 | 0 | 0 | 0 | 0 | 0 | 0 | 81546.415 | 0 | 0 | 0 | 0 | 0 | 0 | 0 | 308357.8099
2016-05-17 11:00 | 0 | 278936.1862 | 0 | 0 | 0 | 0 | 0 | 393054 | 0 | 0 | 0 | 0 | 0 | 0 | 0 | 0 | 0 | 129636.0731 | 2578944.2773 | 0 | 0 | 178007.1042 | 0 | 0 | 0 | 0 | 0 | 0 | 0 | 0 | 0 | 0 | 52395.4036 | 0 | 0 | 0 | 0 | 0 | 0 | 0 | 308357.8099
2016-05-17 12:00 | 48625.7065 | 189185.1101 | 0 | 0 | 0 | 0 | 0 | 408527 | 0 | 0 | 0 | 0 | 0 | 0 | 0 | 0 | 0 | 0 | 2578944.2773 | 0 | 0 | 131604.0037 | 0 | 0 | 0 | 0 | 0 | 0 | 0 | 0 | 0 | 0 | -145658.5091 | 0 | 0 | 0 | 0 | 0 | 0 | 0 | 46403.1005
2016-05-17 13:00 | 349423.838 | 0 | 0 | 0 | 0 | 0 | 0 | 420490 | 0 | 0 | 0 | 0 | 0 | 0 | 0 | 0 | 0 | 0 | 2578944.2773 | 0 | 0 | 0 | 0 | 0 | 0 | 0 | 0 | 0 | 0 | 0 | 0 | 0 | 0 | 0 | 0 | 0 | 0 | 0 | 0 | 0 | 131604.0037
2016-05-17 14:00 | 656708.753 | 0 | 0 | 0 | 0 | 0 | 0 | 432111 | 0 | 0 | 0 | 0 | 0 | 0 | 0 | 0 | 0 | 0 | 2578944.2773 | 0 | 0 | 222351.7754 | 0 | 0 | 0 | 0 | 0 | 0 | 0 | 0 | 0 | 0 | 0 | 0 | 0 | 0 | 0 | 0 | 0 | 224597.753 | 0
2016-05-17 15:00 | 878294.0796 | 0 | 0 | 0 | 0 | 0 | 0 | 439578 | 0 | 0 | 0 | 0 | 0 | 0 | 0 | 0 | 0 | 85455.1192 | 2578944.2773 | 0 | 0 | 561623.8763 | 0 | 0 | 0 | 0 | 0 | 0 | 0 | 0 | 0 | 0 | 96016.9878 | 0 | 0 | 0 | 0 | 0 | 0 | 342699.0918 | 0
2016-05-17 16:00 | 967410.9083 | 0 | 0 | 0 | 0 | 0 | 0 | 447591 | 0 | 0 | 0 | 0 | 0 | 0 | 0 | 0 | 0 | 206675.917 | 2619452.7735 | 0 | 0 | 900895.9772 | 0 | 0 | 0 | 0 | 0 | 0 | 0 | 0 | 0 | 0 | 136203.1436 | 40917.6729 | 0 | 0 | 0 | 0 | 0 | 342699.0918 | 0
2016-05-17 17:00 | 1010166.2587 | 0 | 0 | 0 | 0 | 0 | 0 | 452503 | 0 | 0 | 0 | 0 | 0 | 0 | 0 | 0 | 0 | 369620.5431 | 2651014.2876 | 0 | 0 | 1240168.078 | 0 | 0 | 0 | 0 | 0 | 0 | 0 | 0 | 0 | 0 | 183083.8496 | 31880.3173 | 0 | 0 | 0 | 0 | 0 | 342699.0918 | 0
2016-05-17 18:00 | 966652.0853 | 0 | 0 | 0 | 0 | 0 | 0 | 455461 | 0 | 0 | 0 | 0 | 0 | 0 | 0 | 0 | 0 | 519578.4174 | 2651014.2876 | 0 | 0 | 1579440.1789 | 0 | 0 | 0 | 0 | 0 | 0 | 0 | 0 | 0 | 0 | 168491.9935 | 0 | 0 | 0 | 0 | 0 | 0 | 342699.0918 | 0
2016-05-17 19:00 | 992719.3224 | 0 | 0 | 0 | 0 | 0 | 0 | 458010 | 0 | 0 | 0 | 0 | 0 | 0 | 0 | 0 | 0 | 644888.0327 | 2701715.0685 | 0 | 0 | 1918712.2798 | 0 | 0 | 0 | 0 | 0 | 0 | 0 | 0 | 0 | 0 | 140797.3206 | 51212.91 | 0 | 0 | 0 | 0 | 0 | 342699.0918 | 0
2016-05-17 20:00 | 975001.842 | 0 | 0 | 0 | 0 | 0 | 0 | 458342 | 0 | 0 | 0 | 0 | 0 | 0 | 0 | 0 | 0 | 799713.1003 | 2701715.0685 | 0 | 0 | 2257984.3806 | 0 | 0 | 0 | 0 | 0 | 0 | 0 | 0 | 0 | 0 | 173960.7502 | 0 | 0 | 0 | 0 | 0 | 0 | 342699.0918 | 0
2016-05-17 21:00 | 949191.8213 | 0 | 0 | 0 | 0 | 0 | 0 | 459922 | 0 | 0 | 0 | 0 | 0 | 0 | 0 | 0 | 0 | 930161.0496 | 2701715.0685 | 0 | 0 | 2597256.4815 | 0 | 0 | 0 | 0 | 0 | 0 | 0 | 0 | 0 | 0 | 146570.7295 | 0 | 0 | 0 | 0 | 0 | 0 | 342699.0918 | 0
2016-05-17 22:00 | 853571.9712 | 0 | 0 | 0 | 0 | 0 | 0 | 459064 | 0 | 0 | 0 | 0 | 0 | 0 | 0 | 0 | 0 | 976270.9523 | 2701715.0685 | 0 | 0 | 2936528.5824 | 0 | 0 | 0 | 0 | 0 | 0 | 0 | 0 | 0 | 0 | 51808.8795 | 0 | 0 | 0 | 0 | 0 | 0 | 342699.0918 | 0
2016-05-17 23:00 | 730823.8156 | 0 | 0 | 0 | 0 | 0 | 0 | 455928 | 0 | 0 | 0 | 0 | 0 | 0 | 0 | 0 | 0 | 976270.9523 | 2701715.0685 | 0 | 0 | 3208675.4398 | 0 | 0 | 0 | 0 | 0 | 0 | 0 | 0 | 0 | 0 | 0 | 0 | 0 | 0 | 0 | 0 | 0 | 274895.8156 | 0
2016-05-18 | 558929.4792 | 0 | 0 | 0 | 0 | 0 | 0 | 456165 | 0 | 0 | 0 | 0 | 0 | 0 | 0 | 0 | 0 | 976270.9523 | 2701715.0685 | 0 | 0 | 3310412.2742 | 0 | 0 | 0 | 0 | 0 | 0 | 0 | 0 | 0 | 0 | 0 | 0 | 0 | 0 | 0 | 0 | 0 | 102764.4792 | 0
2016-05-18 01:00 | 217284.477 | 47294.8404 | 0 | 0 | 0 | 0 | 0 | 453024 | 0 | 0 | 0 | 0 | 0 | 0 | 0 | 0 | 0 | 956751.9482 | 2701715.0685 | 0 | 0 | 3002054.4643 | 0 | 0 | 0 | 0 | 0 | 0 | 0 | 0 | 0 | 0 | -21931.4653 | 0 | 0 | 0 | 0 | 0 | 0 | 0 | 308357.8099
2016-05-18 02:00 | 4067.2283 | 286274.0197 | 0 | 0 | 0 | 0 | 0 | 434923 | 0 | 0 | 0 | 0 | 0 | 0 | 0 | 0 | 0 | 976270.9523 | 2701715.0685 | 0 | 0 | 2693696.6544 | 0 | 0 | 0 | 0 | 0 | 0 | 0 | 0 | 0 | 0 | 21931.4653 | 0 | 0 | 0 | 0 | 0 | 0 | 0 | 308357.8099
2016-05-18 03:00 | 520.3959 | 58673.5371 | 0 | 0 | 0 | 0 | 0 | 408791 | 0 | 0 | 0 | 0 | 0 | 0 | 0 | 0 | 0 | 813326.3261 | 2701715.0685 | 0 | 0 | 2385338.8445 | 0 | 0 | 0 | 0 | 0 | 0 | 0 | 0 | 0 | 0 | -183083.8496 | 0 | 0 | 0 | 0 | 0 | 0 | 0 | 308357.8099
2016-05-18 04:00 | 57.0833 | 302490.9512 | 0 | 0 | 0 | 0 | 0 | 385096 | 0 | 0 | 0 | 0 | 0 | 0 | 0 | 0 | 0 | 739858.6368 | 2701715.0685 | 0 | 0 | 2385338.8445 | 0 | 0 | 0 | 0 | 0 | 0 | 0 | 0 | 0 | 0 | -82547.9655 | 0 | 0 | 0 | 0 | 0 | 0 | 0 | 0
2016-05-18 05:00 | 0 | 15549.933 | 0 | 0 | 0 | 0 | 0 | 365147 | 0 | 0 | 0 | 0 | 0 | 0 | 0 | 0 | 0 | 576914.0106 | 2701715.0685 | 0 | 0 | 2076981.0346 | 0 | 0 | 0 | 0 | 0 | 0 | 0 | 0 | 0 | 0 | -183083.8496 | 0 | 0 | 0 | 0 | 0 | 0 | 0 | 308357.8099
2016-05-18 06:00 | 0 | 249.933 | 0 | 0 | 0 | 0 | 0 | 349847 | 0 | 0 | 0 | 0 | 0 | 0 | 0 | 0 | 0 | 413969.3845 | 2701715.0685 | 0 | 0 | 1768623.2247 | 0 | 0 | 0 | 0 | 0 | 0 | 0 | 0 | 0 | 0 | -183083.8496 | 0 | 0 | 0 | 0 | 0 | 0 | 0 | 308357.8099
2016-05-18 07:00 | 0 | 236742.6179 | 0 | 0 | 0 | 0 | 0 | 340892 | 0 | 0 | 0 | 0 | 0 | 0 | 0 | 0 | 0 | 560214.0613 | 2464608.0304 | 0 | 0 | 1460265.4148 | 0 | 0 | 0 | 0 | 0 | 0 | 0 | 0 | 0 | 0 | 164319.8616 | 0 | 237107.0381 | 0 | 0 | 0 | 0 | 0 | 308357.8099
2016-05-18 08:00 | 0 | 0 | 0 | 0 | 0 | 0 | 0 | 339155 | 0 | 0 | 0 | 0 | 0 | 0 | 0 | 0 | 0 | 406562.8748 | 2464608.0304 | 0 | 0 | 1151907.6049 | 0 | 0 | 0 | 0 | 0 | 0 | 0 | 0 | 0 | 0 | -172641.7827 | 0 | 0 | 0 | 0 | 0 | 0 | 0 | 308357.8099
2016-05-18 09:00 | 0 | 164227.1504 | 0 | 0 | 0 | 0 | 0 | 347311 | 0 | 0 | 0 | 0 | 0 | 0 | 0 | 0 | 0 | 243618.2486 | 2464608.0304 | 0 | 0 | 1151907.6049 | 0 | 0 | 0 | 0 | 0 | 0 | 0 | 0 | 0 | 0 | -183083.8496 | 0 | 0 | 0 | 0 | 0 | 0 | 0 | 0
2016-05-18 10:00 | 0 | 213917.1767 | 0 | 0 | 0 | 0 | 0 | 369141 | 0 | 0 | 0 | 0 | 0 | 0 | 0 | 0 | 0 | 253665.8093 | 2464608.0304 | 0 | 0 | 843549.795 | 0 | 0 | 0 | 0 | 0 | 0 | 0 | 0 | 0 | 0 | 11289.394 | 0 | 0 | 0 | 0 | 0 | 0 | 0 | 308357.8099
2016-05-18 11:00 | 4.9232 | 41731.0098 | 0 | 0 | 0 | 0 | 0 | 391333 | 0 | 0 | 0 | 0 | 0 | 0 | 0 | 0 | 0 | 90721.1831 | 2464608.0304 | 0 | 0 | 535191.9851 | 0 | 0 | 0 | 0 | 0 | 0 | 0 | 0 | 0 | 0 | -183083.8496 | 0 | 0 | 0 | 0 | 0 | 0 | 0 | 308357.8099
2016-05-18 12:00 | 57966.8503 | 78229.0188 | 0 | 0 | 0 | 0 | 0 | 404643 | 0 | 0 | 0 | 0 | 0 | 0 | 0 | 0 | 0 | 0 | 2464608.0304 | 0 | 0 | 226834.1752 | 0 | 0 | 0 | 0 | 0 | 0 | 0 | 0 | 0 | 0 | -101933.9136 | 0 | 0 | 0 | 0 | 0 | 0 | 0 | 308357.8099
2016-05-18 13:00 | 373896.8634 | 0 | 0 | 0 | 0 | 0 | 0 | 414696 | 0 | 0 | 0 | 0 | 0 | 0 | 0 | 0 | 0 | 0 | 2464608.0304 | 0 | 0 | 151280.2185 | 0 | 0 | 0 | 0 | 0 | 0 | 0 | 0 | 0 | 0 | 0 | 0 | 0 | 0 | 0 | 0 | 0 | 0 | 75553.9567
2016-05-18 14:00 | 697341.5077 | 0 | 0 | 0 | 0 | 0 | 0 | 425309 | 0 | 0 | 0 | 0 | 0 | 0 | 0 | 0 | 0 | 0 | 2464608.0304 | 0 | 0 | 420592.4011 | 0 | 0 | 0 | 0 | 0 | 0 | 0 | 0 | 0 | 0 | 0 | 0 | 0 | 0 | 0 | 0 | 0 | 272032.5077 | 0
2016-05-18 15:00 | 872845.532 | 0 | 0 | 0 | 0 | 0 | 0 | 433956 | 0 | 0 | 0 | 0 | 0 | 0 | 0 | 0 | 0 | 40030.0019 | 2515308.8113 | 0 | 0 | 759864.502 | 0 | 0 | 0 | 0 | 0 | 0 | 0 | 0 | 0 | 0 | 44977.5302 | 51212.91 | 0 | 0 | 0 | 0 | 0 | 342699.0918 | 0
2016-05-18 16:00 | 936862.5623 | 0 | 0 | 0 | 0 | 0 | 0 | 441180 | 0 | 0 | 0 | 0 | 0 | 0 | 0 | 0 | 0 | 176185.2907 | 2515308.8113 | 0 | 0 | 1099136.6029 | 0 | 0 | 0 | 0 | 0 | 0 | 0 | 0 | 0 | 0 | 152983.4706 | 0 | 0 | 0 | 0 | 0 | 0 | 342699.0918 | 0
2016-05-18 17:00 | 967556.1668 | 0 | 0 | 0 | 0 | 0 | 0 | 447088 | 0 | 0 | 0 | 0 | 0 | 0 | 0 | 0 | 0 | 308277.7466 | 2544365.8907 | 0 | 0 | 1438408.7037 | 0 | 0 | 0 | 0 | 0 | 0 | 0 | 0 | 0 | 0 | 148418.4898 | 29350.5852 | 0 | 0 | 0 | 0 | 0 | 342699.0918 | 0
2016-05-18 18:00 | 989791.8479 | 0 | 0 | 0 | 0 | 0 | 0 | 452422 | 0 | 0 | 0 | 0 | 0 | 0 | 0 | 0 | 0 | 435955.2296 | 2595066.6716 | 0 | 0 | 1777680.8046 | 0 | 0 | 0 | 0 | 0 | 0 | 0 | 0 | 0 | 0 | 143457.8461 | 51212.91 | 0 | 0 | 0 | 0 | 0 | 342699.0918 | 0
2016-05-18 19:00 | 996915.8146 | 0 | 0 | 0 | 0 | 0 | 0 | 455695 | 0 | 0 | 0 | 0 | 0 | 0 | 0 | 0 | 0 | 598899.8558 | 2610350.1661 | 0 | 0 | 2116952.9055 | 0 | 0 | 0 | 0 | 0 | 0 | 0 | 0 | 0 | 0 | 183083.8496 | 15437.8732 | 0 | 0 | 0 | 0 | 0 | 342699.0918 | 0
2016-05-18 20:00 | 1004557.3388 | 0 | 0 | 0 | 0 | 0 | 0 | 458559 | 0 | 0 | 0 | 0 | 0 | 0 | 0 | 0 | 0 | 761844.482 | 2630363.4095 | 0 | 0 | 2456225.0063 | 0 | 0 | 0 | 0 | 0 | 0 | 0 | 0 | 0 | 0 | 183083.8496 | 20215.3974 | 0 | 0 | 0 | 0 | 0 | 342699.0918 | 0
2016-05-18 21:00 | 998694.7999 | 0 | 0 | 0 | 0 | 0 | 0 | 460812 | 0 | 0 | 0 | 0 | 0 | 0 | 0 | 0 | 0 | 924789.1081 | 2642342.2694 | 0 | 0 | 2795497.1072 | 0 | 0 | 0 | 0 | 0 | 0 | 0 | 0 | 0 | 0 | 183083.8496 | 12099.8585 | 0 | 0 | 0 | 0 | 0 | 342699.0918 | 0
2016-05-18 22:00 | 910499.7706 | 0 | 0 | 0 | 0 | 0 | 0 | 458743 | 0 | 0 | 0 | 0 | 0 | 0 | 0 | 0 | 0 | 976270.9523 | 2693043.0503 | 0 | 0 | 3134769.2081 | 0 | 0 | 0 | 0 | 0 | 0 | 0 | 0 | 0 | 0 | 57844.7688 | 51212.91 | 0 | 0 | 0 | 0 | 0 | 342699.0918 | 0
2016-05-18 23:00 | 806143.0302 | 0 | 0 | 0 | 0 | 0 | 0 | 455111 | 0 | 0 | 0 | 0 | 0 | 0 | 0 | 0 | 0 | 976270.9523 | 2701292.6594 | 0 | 0 | 3474041.3089 | 0 | 0 | 0 | 0 | 0 | 0 | 0 | 0 | 0 | 0 | 0 | 8332.9384 | 0 | 0 | 0 | 0 | 0 | 342699.0918 | 0
2016-05-19 | 626081.0653 | 0 | 0 | 0 | 0 | 0 | 0 | 455162 | 0 | 0 | 0 | 0 | 0 | 0 | 0 | 0 | 0 | 976270.9523 | 2701292.6594 | 0 | 0 | 3643251.1836 | 0 | 0 | 0 | 0 | 0 | 0 | 0 | 0 | 0 | 0 | 0 | 0 | 0 | 0 | 0 | 0 | 0 | 170919.0653 | 0
2016-05-19 01:00 | 221331.0278 | 0 | 0 | 0 | 0 | 0 | 0 | 452069 | 0 | 0 | 0 | 0 | 0 | 0 | 0 | 0 | 0 | 919110.9205 | 2701292.6594 | 0 | 0 | 3334893.3737 | 0 | 0 | 0 | 0 | 0 | 0 | 0 | 0 | 0 | 0 | -64224.7549 | 0 | 0 | 0 | 0 | 0 | 0 | 0 | 308357.8099
2016-05-19 02:00 | 4170.756 | 143432.0667 | 0 | 0 | 0 | 0 | 0 | 434434 | 0 | 0 | 0 | 0 | 0 | 0 | 0 | 0 | 0 | 812027.9361 | 2701292.6594 | 0 | 0 | 3026535.5638 | 0 | 0 | 0 | 0 | 0 | 0 | 0 | 0 | 0 | 0 | -120317.96 | 0 | 0 | 0 | 0 | 0 | 0 | 0 | 308357.8099
2016-05-19 03:00 | 433.7412 | 87064.0938 | 0 | 0 | 0 | 0 | 0 | 408119 | 0 | 0 | 0 | 0 | 0 | 0 | 0 | 0 | 0 | 649083.3099 | 2701292.6594 | 0 | 0 | 2771836.8317 | 0 | 0 | 0 | 0 | 0 | 0 | 0 | 0 | 0 | 0 | -183083.8496 | 0 | 0 | 0 | 0 | 0 | 0 | 0 | 254698.7321
2016-05-19 04:00 | 73.0279 | 373070.7122 | 0 | 0 | 0 | 0 | 0 | 383142 | 0 | 0 | 0 | 0 | 0 | 0 | 0 | 0 | 0 | 788381.622 | 2701292.6594 | 0 | 0 | 2463479.0218 | 0 | 0 | 0 | 0 | 0 | 0 | 0 | 0 | 0 | 0 | 156514.9574 | 0 | 0 | 0 | 0 | 0 | 0 | 0 | 308357.8099
2016-05-19 05:00 | 0 | 13343.933 | 0 | 0 | 0 | 0 | 0 | 362941 | 0 | 0 | 0 | 0 | 0 | 0 | 0 | 0 | 0 | 625436.9959 | 2701292.6594 | 0 | 0 | 2155121.2119 | 0 | 0 | 0 | 0 | 0 | 0 | 0 | 0 | 0 | 0 | -183083.8496 | 0 | 0 | 0 | 0 | 0 | 0 | 0 | 308357.8099
2016-05-19 06:00 | 0 | 0 | 0 | 0 | 0 | 0 | 0 | 347770 | 0 | 0 | 0 | 0 | 0 | 0 | 0 | 0 | 0 | 462492.3697 | 2701292.6594 | 0 | 0 | 1850146.8594 | 0 | 0 | 0 | 0 | 0 | 0 | 0 | 0 | 0 | 0 | -183083.8496 | 0 | 0 | 0 | 0 | 0 | 0 | 0 | 304974.3525
2016-05-19 07:00 | 0 | 0 | 0 | 0 | 0 | 0 | 0 | 337967 | 0 | 0 | 0 | 0 | 0 | 0 | 0 | 0 | 0 | 309898.5031 | 2701292.6594 | 0 | 0 | 1541789.0495 | 0 | 0 | 0 | 0 | 0 | 0 | 0 | 0 | 0 | 0 | -171453.7827 | 0 | 0 | 0 | 0 | 0 | 0 | 0 | 308357.8099
2016-05-19 08:00 | 0 | 0 | 0 | 0 | 0 | 0 | 0 | 336146 | 0 | 0 | 0 | 0 | 0 | 0 | 0 | 0 | 0 | 158925.3266 | 2701292.6594 | 0 | 0 | 1233431.2396 | 0 | 0 | 0 | 0 | 0 | 0 | 0 | 0 | 0 | 0 | -169632.7827 | 0 | 0 | 0 | 0 | 0 | 0 | 0 | 308357.8099
2016-05-19 09:00 | 0 | 0 | 0 | 0 | 0 | 0 | 0 | 345081 | 0 | 0 | 0 | 0 | 0 | 0 | 0 | 0 | 0 | 0 | 2701292.6594 | 0 | 0 | 925073.4297 | 0 | 0 | 0 | 0 | 0 | 0 | 0 | 0 | 0 | 0 | -178567.7827 | 0 | 0 | 0 | 0 | 0 | 0 | 0 | 308357.8099
2016-05-19 10:00 | 0 | 200604.7827 | 0 | 0 | 0 | 0 | 0 | 367118 | 0 | 0 | 0 | 0 | 0 | 0 | 0 | 0 | 0 | 0 | 2701292.6594 | 0 | 0 | 616715.6198 | 0 | 0 | 0 | 0 | 0 | 0 | 0 | 0 | 0 | 0 | 0 | 0 | 0 | 0 | 0 | 0 | 0 | 0 | 308357.8099
2016-05-19 11:00 | 64.8163 | 262754.6369 | 0 | 0 | 0 | 0 | 0 | 389239 | 0 | 0 | 0 | 0 | 0 | 0 | 0 | 0 | 0 | 35683.3668 | 2701292.6594 | 0 | 0 | 308357.8099 | 0 | 0 | 0 | 0 | 0 | 0 | 0 | 0 | 0 | 0 | 40093.6705 | 0 | 0 | 0 | 0 | 0 | 0 | 0 | 308357.8099
2016-05-19 12:00 | 91880.7699 | 105055.3422 | 0 | 0 | 0 | 0 | 0 | 403543 | 0 | 0 | 0 | 0 | 0 | 0 | 0 | 0 | 0 | 0 | 2701292.6594 | 0 | 0 | 0 | 0 | 0 | 0 | 0 | 0 | 0 | 0 | 0 | 0 | 0 | -40093.6705 | 0 | 0 | 0 | 0 | 0 | 0 | 0 | 308357.8099
2016-05-19 13:00 | 485784.583 | 0 | 0 | 0 | 0 | 0 | 0 | 415692 | 0 | 0 | 0 | 0 | 0 | 0 | 0 | 0 | 0 | 0 | 2738737.411 | 0 | 0 | 31946.9056 | 0 | 0 | 0 | 0 | 0 | 0 | 0 | 0 | 0 | 0 | 0 | 37822.9814 | 0 | 0 | 0 | 0 | 0 | 32269.6016 | 0
2016-05-19 14:00 | 840299.8355 | 0 | 0 | 0 | 0 | 0 | 0 | 427306 | 0 | 0 | 0 | 0 | 0 | 0 | 0 | 0 | 0 | 16982.832 | 2789438.1919 | 0 | 0 | 371219.0065 | 0 | 0 | 0 | 0 | 0 | 0 | 0 | 0 | 0 | 0 | 19081.8337 | 51212.91 | 0 | 0 | 0 | 0 | 0 | 342699.0918 | 0
2016-05-19 15:00 | 811432.1681 | 0 | 0 | 0 | 0 | 0 | 0 | 436602 | 0 | 0 | 0 | 0 | 0 | 0 | 0 | 0 | 0 | 0 | 2840138.9728 | 0 | 0 | 710491.1073 | 0 | 0 | 0 | 0 | 0 | 0 | 0 | 0 | 0 | 0 | -19081.8337 | 51212.91 | 0 | 0 | 0 | 0 | 0 | 342699.0918 | 0
2016-05-19 16:00 | 1020660.8514 | 0 | 0 | 0 | 0 | 0 | 0 | 443665 | 0 | 0 | 0 | 0 | 0 | 0 | 0 | 0 | 0 | 162944.6262 | 2890839.7537 | 0 | 0 | 1049763.2082 | 0 | 0 | 0 | 0 | 0 | 0 | 0 | 0 | 0 | 0 | 183083.8496 | 51212.91 | 0 | 0 | 0 | 0 | 0 | 342699.0918 | 0
2016-05-19 17:00 | 1026374.8514 | 0 | 0 | 0 | 0 | 0 | 0 | 449379 | 0 | 0 | 0 | 0 | 0 | 0 | 0 | 0 | 0 | 325889.2523 | 2941540.5346 | 0 | 0 | 1389035.3091 | 0 | 0 | 0 | 0 | 0 | 0 | 0 | 0 | 0 | 0 | 183083.8496 | 51212.91 | 0 | 0 | 0 | 0 | 0 | 342699.0918 | 0
2016-05-19 18:00 | 1030240.8514 | 0 | 0 | 0 | 0 | 0 | 0 | 453245 | 0 | 0 | 0 | 0 | 0 | 0 | 0 | 0 | 0 | 488833.8785 | 2992241.3155 | 0 | 0 | 1728307.41 | 0 | 0 | 0 | 0 | 0 | 0 | 0 | 0 | 0 | 0 | 183083.8496 | 51212.91 | 0 | 0 | 0 | 0 | 0 | 342699.0918 | 0
2016-05-19 19:00 | 1032342.8514 | 0 | 0 | 0 | 0 | 0 | 0 | 455347 | 0 | 0 | 0 | 0 | 0 | 0 | 0 | 0 | 0 | 651778.5047 | 3042942.0965 | 0 | 0 | 2067579.5108 | 0 | 0 | 0 | 0 | 0 | 0 | 0 | 0 | 0 | 0 | 183083.8496 | 51212.91 | 0 | 0 | 0 | 0 | 0 | 342699.0918 | 0
2016-05-19 20:00 | 1033700.8514 | 0 | 0 | 0 | 0 | 0 | 0 | 456705 | 0 | 0 | 0 | 0 | 0 | 0 | 0 | 0 | 0 | 814723.1309 | 3093642.8774 | 0 | 0 | 2406851.6117 | 0 | 0 | 0 | 0 | 0 | 0 | 0 | 0 | 0 | 0 | 183083.8496 | 51212.91 | 0 | 0 | 0 | 0 | 0 | 342699.0918 | 0
2016-05-19 21:00 | 694404.6902 | 0 | 0 | 0 | 0 | 0 | 0 | 457769 | 0 | 0 | 0 | 0 | 0 | 0 | 0 | 0 | 0 | 674747.2135 | 3144343.6583 | 0 | 0 | 2746123.7126 | 0 | 0 | 0 | 0 | 0 | 0 | 0 | 0 | 0 | 0 | -157276.3116 | 51212.91 | 0 | 0 | 0 | 0 | 0 | 342699.0918 | 0
2016-05-19 22:00 | 1031739.8514 | 0 | 0 | 0 | 0 | 0 | 0 | 454744 | 0 | 0 | 0 | 0 | 0 | 0 | 0 | 0 | 0 | 837691.8397 | 3195044.4392 | 0 | 0 | 3085395.8134 | 0 | 0 | 0 | 0 | 0 | 0 | 0 | 0 | 0 | 0 | 183083.8496 | 51212.91 | 0 | 0 | 0 | 0 | 0 | 342699.0918 | 0
2016-05-19 23:00 | 999703.8699 | 0 | 0 | 0 | 0 | 0 | 0 | 450085 | 0 | 0 | 0 | 0 | 0 | 0 | 0 | 0 | 0 | 976270.9523 | 3245745.2201 | 0 | 0 | 3424667.9143 | 0 | 0 | 0 | 0 | 0 | 0 | 0 | 0 | 0 | 0 | 155706.8681 | 51212.91 | 0 | 0 | 0 | 0 | 0 | 342699.0918 | 0
2016-05-20 | 728205.9035 | 0 | 0 | 0 | 0 | 0 | 0 | 449796 | 0 | 0 | 0 | 0 | 0 | 0 | 0 | 0 | 0 | 976270.9523 | 3245745.2201 | 0 | 0 | 3700293.7187 | 0 | 0 | 0 | 0 | 0 | 0 | 0 | 0 | 0 | 0 | 0 | 0 | 0 | 0 | 0 | 0 | 0 | 278409.9035 | 0
2016-05-20 01:00 | 207898.1491 | 0 | 0 | 0 | 0 | 0 | 0 | 447542 | 0 | 0 | 0 | 0 | 0 | 0 | 0 | 0 | 0 | 911184.6885 | 3245745.2201 | 0 | 0 | 3391935.9088 | 0 | 0 | 0 | 0 | 0 | 0 | 0 | 0 | 0 | 0 | -73130.6335 | 0 | 0 | 0 | 0 | 0 | 0 | 0 | 308357.8099
2016-05-20 02:00 | 3862.8243 | 320207.2887 | 0 | 0 | 0 | 0 | 0 | 430084 | 0 | 0 | 0 | 0 | 0 | 0 | 0 | 0 | 0 | 965029.0925 | 3245745.2201 | 0 | 0 | 3083578.0989 | 0 | 0 | 0 | 0 | 0 | 0 | 0 | 0 | 0 | 0 | 60499.3304 | 0 | 0 | 0 | 0 | 0 | 0 | 0 | 308357.8099
2016-05-20 03:00 | 627.0305 | 53138.9025 | 0 | 0 | 0 | 0 | 0 | 403363 | 0 | 0 | 0 | 0 | 0 | 0 | 0 | 0 | 0 | 802084.4663 | 3245745.2201 | 0 | 0 | 2775220.2891 | 0 | 0 | 0 | 0 | 0 | 0 | 0 | 0 | 0 | 0 | -183083.8496 | 0 | 0 | 0 | 0 | 0 | 0 | 0 | 308357.8099
2016-05-20 04:00 | 39.3398 | 0 | 0 | 0 | 0 | 0 | 0 | 378108 | 0 | 0 | 0 | 0 | 0 | 0 | 0 | 0 | 0 | 639139.8401 | 3179532.2125 | 0 | 0 | 2466862.4792 | 0 | 0 | 0 | 0 | 0 | 0 | 0 | 0 | 0 | 0 | -183083.8496 | 0 | 66213.0076 | 0 | 0 | 0 | 0 | 0 | 308357.8099
2016-05-20 05:00 | 0 | 0 | 0 | 0 | 0 | 0 | 0 | 359636 | 0 | 0 | 0 | 0 | 0 | 0 | 0 | 0 | 0 | 476195.214 | 3156185.8567 | 0 | 0 | 2158504.6693 | 0 | 0 | 0 | 0 | 0 | 0 | 0 | 0 | 0 | 0 | -183083.8496 | 0 | 23346.3559 | 0 | 0 | 0 | 0 | 0 | 308357.8099
2016-05-20 06:00 | 0 | 259502.6059 | 0 | 0 | 0 | 0 | 0 | 344888 | 0 | 0 | 0 | 0 | 0 | 0 | 0 | 0 | 0 | 639139.8401 | 2919078.8186 | 0 | 0 | 1850146.8594 | 0 | 0 | 0 | 0 | 0 | 0 | 0 | 0 | 0 | 0 | 183083.8496 | 0 | 237107.0381 | 0 | 0 | 0 | 0 | 0 | 308357.8099
2016-05-20 07:00 | 0 | 0 | 0 | 0 | 0 | 0 | 0 | 335003 | 0 | 0 | 0 | 0 | 0 | 0 | 0 | 0 | 0 | 489183.9336 | 2919078.8186 | 0 | 0 | 1541789.0495 | 0 | 0 | 0 | 0 | 0 | 0 | 0 | 0 | 0 | 0 | -168489.7827 | 0 | 0 | 0 | 0 | 0 | 0 | 0 | 308357.8099
2016-05-20 08:00 | 0 | 0 | 0 | 0 | 0 | 0 | 0 | 332872 | 0 | 0 | 0 | 0 | 0 | 0 | 0 | 0 | 0 | 341124.617 | 2919078.8186 | 0 | 0 | 1233431.2396 | 0 | 0 | 0 | 0 | 0 | 0 | 0 | 0 | 0 | 0 | -166358.7827 | 0 | 0 | 0 | 0 | 0 | 0 | 0 | 308357.8099
2016-05-20 09:00 | 0 | 0 | 0 | 0 | 0 | 0 | 0 | 341353 | 0 | 0 | 0 | 0 | 0 | 0 | 0 | 0 | 0 | 185517.2105 | 2919078.8186 | 0 | 0 | 925073.4297 | 0 | 0 | 0 | 0 | 0 | 0 | 0 | 0 | 0 | 0 | -174839.7827 | 0 | 0 | 0 | 0 | 0 | 0 | 0 | 308357.8099
2016-05-20 10:00 | 0 | 0 | 0 | 0 | 0 | 0 | 0 | 361869 | 0 | 0 | 0 | 0 | 0 | 0 | 0 | 0 | 0 | 102391.4274 | 2681971.7805 | 0 | 0 | 616715.6198 | 0 | 0 | 0 | 0 | 0 | 0 | 0 | 0 | 0 | 0 | -93399.7563 | 0 | 237107.0381 | 0 | 0 | 0 | 0 | 0 | 308357.8099
2016-05-20 11:00 | 127.2087 | 0 | 0 | 0 | 0 | 0 | 0 | 383643 | 0 | 0 | 0 | 0 | 0 | 0 | 0 | 0 | 0 | 0 | 2444864.7424 | 0 | 0 | 308357.8099 | 0 | 0 | 0 | 0 | 0 | 0 | 0 | 0 | 0 | 0 | -115046.5476 | 0 | 237107.0381 | 0 | 0 | 0 | 0 | 0 | 308357.8099
2016-05-20 12:00 | 107498.5717 | 23524.1845 | 0 | 0 | 0 | 0 | 0 | 399492 | 0 | 0 | 0 | 0 | 0 | 0 | 0 | 0 | 0 | 0 | 2207757.7043 | 0 | 0 | 0 | 0 | 0 | 0 | 0 | 0 | 0 | 0 | 0 | 0 | 0 | 0 | 0 | 237107.0381 | 0 | 0 | 0 | 0 | 0 | 308357.8099
2016-05-20 13:00 | 483973.7851 | 0 | 0 | 0 | 0 | 0 | 0 | 413654 | 0 | 0 | 0 | 0 | 0 | 0 | 0 | 0 | 0 | 0 | 2207757.7043 | 0 | 0 | 69616.5873 | 0 | 0 | 0 | 0 | 0 | 0 | 0 | 0 | 0 | 0 | 0 | 0 | 0 | 0 | 0 | 0 | 0 | 70319.7851 | 0
2016-05-20 14:00 | 824812.6325 | 0 | 0 | 0 | 0 | 0 | 0 | 426738 | 0 | 0 | 0 | 0 | 0 | 0 | 0 | 0 | 0 | 3704.7413 | 2258458.4852 | 0 | 0 | 408888.6881 | 0 | 0 | 0 | 0 | 0 | 0 | 0 | 0 | 0 | 0 | 4162.6307 | 51212.91 | 0 | 0 | 0 | 0 | 0 | 342699.0918 | 0
2016-05-20 15:00 | 825578.3711 | 0 | 0 | 0 | 0 | 0 | 0 | 435829 | 0 | 0 | 0 | 0 | 0 | 0 | 0 | 0 | 0 | 0 | 2309159.2661 | 0 | 0 | 748160.789 | 0 | 0 | 0 | 0 | 0 | 0 | 0 | 0 | 0 | 0 | -4162.6307 | 51212.91 | 0 | 0 | 0 | 0 | 0 | 342699.0918 | 0
2016-05-20 16:00 | 1018800.8514 | 0 | 0 | 0 | 0 | 0 | 0 | 441805 | 0 | 0 | 0 | 0 | 0 | 0 | 0 | 0 | 0 | 162944.6262 | 2359860.047 | 0 | 0 | 1087432.8899 | 0 | 0 | 0 | 0 | 0 | 0 | 0 | 0 | 0 | 0 | 183083.8496 | 51212.91 | 0 | 0 | 0 | 0 | 0 | 342699.0918 | 0
2016-05-20 17:00 | 1023068.8514 | 0 | 0 | 0 | 0 | 0 | 0 | 446073 | 0 | 0 | 0 | 0 | 0 | 0 | 0 | 0 | 0 | 325889.2523 | 2410560.8279 | 0 | 0 | 1426704.9907 | 0 | 0 | 0 | 0 | 0 | 0 | 0 | 0 | 0 | 0 | 183083.8496 | 51212.91 | 0 | 0 | 0 | 0 | 0 | 342699.0918 | 0
2016-05-20 18:00 | 1026353.8514 | 0 | 0 | 0 | 0 | 0 | 0 | 449358 | 0 | 0 | 0 | 0 | 0 | 0 | 0 | 0 | 0 | 488833.8785 | 2461261.6088 | 0 | 0 | 1765977.0916 | 0 | 0 | 0 | 0 | 0 | 0 | 0 | 0 | 0 | 0 | 183083.8496 | 51212.91 | 0 | 0 | 0 | 0 | 0 | 342699.0918 | 0
2016-05-20 19:00 | 1028721.8514 | 0 | 0 | 0 | 0 | 0 | 0 | 451726 | 0 | 0 | 0 | 0 | 0 | 0 | 0 | 0 | 0 | 651778.5047 | 2511962.3898 | 0 | 0 | 2105249.1925 | 0 | 0 | 0 | 0 | 0 | 0 | 0 | 0 | 0 | 0 | 183083.8496 | 51212.91 | 0 | 0 | 0 | 0 | 0 | 342699.0918 | 0
2016-05-20 20:00 | 1031028.8514 | 0 | 0 | 0 | 0 | 0 | 0 | 454033 | 0 | 0 | 0 | 0 | 0 | 0 | 0 | 0 | 0 | 814723.1309 | 2562663.1707 | 0 | 0 | 2444521.2934 | 0 | 0 | 0 | 0 | 0 | 0 | 0 | 0 | 0 | 0 | 183083.8496 | 51212.91 | 0 | 0 | 0 | 0 | 0 | 342699.0918 | 0
2016-05-20 21:00 | 727178.9348 | 0 | 0 | 0 | 0 | 0 | 0 | 454399 | 0 | 0 | 0 | 0 | 0 | 0 | 0 | 0 | 0 | 706915.5912 | 2613363.9516 | 0 | 0 | 2783793.3942 | 0 | 0 | 0 | 0 | 0 | 0 | 0 | 0 | 0 | 0 | -121132.067 | 51212.91 | 0 | 0 | 0 | 0 | 0 | 342699.0918 | 0
2016-05-20 22:00 | 1026641.8514 | 0 | 0 | 0 | 0 | 0 | 0 | 449646 | 0 | 0 | 0 | 0 | 0 | 0 | 0 | 0 | 0 | 869860.2174 | 2664064.7325 | 0 | 0 | 3123065.4951 | 0 | 0 | 0 | 0 | 0 | 0 | 0 | 0 | 0 | 0 | 183083.8496 | 51212.91 | 0 | 0 | 0 | 0 | 0 | 342699.0918 | 0
2016-05-20 23:00 | 955099.6253 | 0 | 0 | 0 | 0 | 0 | 0 | 441625 | 0 | 0 | 0 | 0 | 0 | 0 | 0 | 0 | 0 | 976270.9523 | 2714765.5134 | 0 | 0 | 3462337.596 | 0 | 0 | 0 | 0 | 0 | 0 | 0 | 0 | 0 | 0 | 119562.6235 | 51212.91 | 0 | 0 | 0 | 0 | 0 | 342699.0918 | 0
2016-05-21 | 680710.0205 | 0 | 0 | 0 | 0 | 0 | 0 | 438654 | 0 | 0 | 0 | 0 | 0 | 0 | 0 | 0 | 0 | 976270.9523 | 2716444.851 | 0 | 0 | 3700293.7187 | 0 | 0 | 0 | 0 | 0 | 0 | 0 | 0 | 0 | 0 | 0 | 1696.3006 | 0 | 0 | 0 | 0 | 0 | 240359.72 | 0
2016-05-21 01:00 | 215234.7764 | 0 | 0 | 0 | 0 | 0 | 0 | 433474 | 0 | 0 | 0 | 0 | 0 | 0 | 0 | 0 | 0 | 976270.9523 | 2596151.8133 | 0 | 0 | 3391935.9088 | 0 | 0 | 0 | 0 | 0 | 0 | 0 | 0 | 0 | 0 | 0 | 0 | 120293.0377 | 0 | 0 | 0 | 0 | 0 | 308357.8099
2016-05-21 02:00 | 3912.8055 | 142629.9508 | 0 | 0 | 0 | 0 | 0 | 415012 | 0 | 0 | 0 | 0 | 0 | 0 | 0 | 0 | 0 | 976270.9523 | 2359044.7752 | 0 | 0 | 3083578.0989 | 0 | 0 | 0 | 0 | 0 | 0 | 0 | 0 | 0 | 0 | 0 | 0 | 237107.0381 | 0 | 0 | 0 | 0 | 0 | 308357.8099
2016-05-21 03:00 | 506.954 | 0 | 0 | 0 | 0 | 0 | 0 | 396530 | 0 | 0 | 0 | 0 | 0 | 0 | 0 | 0 | 0 | 813326.3261 | 2251077.382 | 0 | 0 | 2775220.2891 | 0 | 0 | 0 | 0 | 0 | 0 | 0 | 0 | 0 | 0 | -183083.8496 | 0 | 107967.3931 | 0 | 0 | 0 | 0 | 0 | 308357.8099
2016-05-21 04:00 | 78.2977 | 0 | 0 | 0 | 0 | 0 | 0 | 374530 | 0 | 0 | 0 | 0 | 0 | 0 | 0 | 0 | 0 | 650381.7 | 2193275.9046 | 0 | 0 | 2466862.4792 | 0 | 0 | 0 | 0 | 0 | 0 | 0 | 0 | 0 | 0 | -183083.8496 | 0 | 57801.4774 | 0 | 0 | 0 | 0 | 0 | 308357.8099
2016-05-21 05:00 | 0 | 0 | 0 | 0 | 0 | 0 | 0 | 355822 | 0 | 0 | 0 | 0 | 0 | 0 | 0 | 0 | 0 | 487437.0738 | 2178799.3162 | 0 | 0 | 2158504.6693 | 0 | 0 | 0 | 0 | 0 | 0 | 0 | 0 | 0 | 0 | -183083.8496 | 0 | 14476.5884 | 0 | 0 | 0 | 0 | 0 | 308357.8099
2016-05-21 06:00 | 0 | 0 | 0 | 0 | 0 | 0 | 0 | 340289 | 0 | 0 | 0 | 0 | 0 | 0 | 0 | 0 | 0 | 332776.6272 | 2178799.3162 | 0 | 0 | 1850146.8594 | 0 | 0 | 0 | 0 | 0 | 0 | 0 | 0 | 0 | 0 | -173775.7827 | 0 | 0 | 0 | 0 | 0 | 0 | 0 | 308357.8099
2016-05-21 07:00 | 0 | 0 | 0 | 0 | 0 | 0 | 0 | 330939 | 0 | 0 | 0 | 0 | 0 | 0 | 0 | 0 | 0 | 193114.4597 | 2161352.8073 | 0 | 0 | 1541789.0495 | 0 | 0 | 0 | 0 | 0 | 0 | 0 | 0 | 0 | 0 | -156923.7838 | 0 | 17446.509 | 0 | 0 | 0 | 0 | 0 | 308357.8099
2016-05-21 08:00 | 0 | 0 | 0 | 0 | 0 | 0 | 0 | 326053 | 0 | 0 | 0 | 0 | 0 | 0 | 0 | 0 | 0 | 141864.9166 | 1924245.7692 | 0 | 0 | 1233431.2396 | 0 | 0 | 0 | 0 | 0 | 0 | 0 | 0 | 0 | 0 | -57583.7563 | 0 | 237107.0381 | 0 | 0 | 0 | 0 | 0 | 308357.8099
2016-05-21 09:00 | 0 | 0 | 0 | 0 | 0 | 0 | 0 | 325912 | 0 | 0 | 0 | 0 | 0 | 0 | 0 | 0 | 0 | 0 | 1924245.7692 | 0 | 0 | 925073.4297 | 0 | 0 | 0 | 0 | 0 | 0 | 0 | 0 | 0 | 0 | -159398.7827 | 0 | 0 | 0 | 0 | 0 | 0 | 0 | 308357.8099
2016-05-21 10:00 | 0 | 61924.7563 | 0 | 0 | 0 | 0 | 0 | 330394 | 0 | 0 | 0 | 0 | 0 | 0 | 0 | 0 | 0 | 0 | 1687138.7311 | 0 | 0 | 616715.6198 | 0 | 0 | 0 | 0 | 0 | 0 | 0 | 0 | 0 | 0 | 0 | 0 | 237107.0381 | 0 | 0 | 0 | 0 | 0 | 308357.8099
2016-05-21 11:00 | 125.9162 | 69455.8401 | 0 | 0 | 0 | 0 | 0 | 338051 | 0 | 0 | 0 | 0 | 0 | 0 | 0 | 0 | 0 | 0 | 1450031.693 | 0 | 0 | 308357.8099 | 0 | 0 | 0 | 0 | 0 | 0 | 0 | 0 | 0 | 0 | 0 | 0 | 237107.0381 | 0 | 0 | 0 | 0 | 0 | 308357.8099
2016-05-21 12:00 | 111135.422 | 77906.3607 | 0 | 0 | 0 | 0 | 0 | 355555 | 0 | 0 | 0 | 0 | 0 | 0 | 0 | 0 | 0 | 0 | 1450031.693 | 0 | 0 | 0 | 0 | 0 | 0 | 0 | 0 | 0 | 0 | 0 | 0 | 0 | 0 | 0 | 0 | 0 | 0 | 0 | 0 | 0 | 308357.8099
2016-05-21 13:00 | 523783.7097 | 0 | 0 | 0 | 0 | 0 | 0 | 375291 | 0 | 0 | 0 | 0 | 0 | 0 | 0 | 0 | 0 | 11843.4891 | 1500732.4739 | 0 | 0 | 83132.7834 | 0 | 0 | 0 | 0 | 0 | 0 | 0 | 0 | 0 | 0 | 13307.2912 | 51212.91 | 0 | 0 | 0 | 0 | 0 | 83972.5085 | 0
2016-05-21 14:00 | 774591.7106 | 0 | 0 | 0 | 0 | 0 | 0 | 393987 | 0 | 0 | 0 | 0 | 0 | 0 | 0 | 0 | 0 | 0 | 1551433.2548 | 0 | 0 | 422404.8843 | 0 | 0 | 0 | 0 | 0 | 0 | 0 | 0 | 0 | 0 | -13307.2912 | 51212.91 | 0 | 0 | 0 | 0 | 0 | 342699.0918 | 0
2016-05-21 15:00 | 802421.0018 | 0 | 0 | 0 | 0 | 0 | 0 | 408509 | 0 | 0 | 0 | 0 | 0 | 0 | 0 | 0 | 0 | 0 | 1602134.0357 | 0 | 0 | 761676.9852 | 0 | 0 | 0 | 0 | 0 | 0 | 0 | 0 | 0 | 0 | 0 | 51212.91 | 0 | 0 | 0 | 0 | 0 | 342699.0918 | 0
2016-05-21 16:00 | 995117.8514 | 0 | 0 | 0 | 0 | 0 | 0 | 418122 | 0 | 0 | 0 | 0 | 0 | 0 | 0 | 0 | 0 | 162944.6262 | 1652834.8166 | 0 | 0 | 1100949.086 | 0 | 0 | 0 | 0 | 0 | 0 | 0 | 0 | 0 | 0 | 183083.8496 | 51212.91 | 0 | 0 | 0 | 0 | 0 | 342699.0918 | 0
2016-05-21 17:00 | 1001514.8514 | 0 | 0 | 0 | 0 | 0 | 0 | 424519 | 0 | 0 | 0 | 0 | 0 | 0 | 0 | 0 | 0 | 325889.2523 | 1703535.5975 | 0 | 0 | 1440221.1869 | 0 | 0 | 0 | 0 | 0 | 0 | 0 | 0 | 0 | 0 | 183083.8496 | 51212.91 | 0 | 0 | 0 | 0 | 0 | 342699.0918 | 0
2016-05-21 18:00 | 1006567.8514 | 0 | 0 | 0 | 0 | 0 | 0 | 429572 | 0 | 0 | 0 | 0 | 0 | 0 | 0 | 0 | 0 | 488833.8785 | 1754236.3784 | 0 | 0 | 1779493.2878 | 0 | 0 | 0 | 0 | 0 | 0 | 0 | 0 | 0 | 0 | 183083.8496 | 51212.91 | 0 | 0 | 0 | 0 | 0 | 342699.0918 | 0
2016-05-21 19:00 | 1010413.8514 | 0 | 0 | 0 | 0 | 0 | 0 | 433418 | 0 | 0 | 0 | 0 | 0 | 0 | 0 | 0 | 0 | 651778.5047 | 1804937.1593 | 0 | 0 | 2118765.3887 | 0 | 0 | 0 | 0 | 0 | 0 | 0 | 0 | 0 | 0 | 183083.8496 | 51212.91 | 0 | 0 | 0 | 0 | 0 | 342699.0918 | 0
2016-05-21 20:00 | 1013972.8514 | 0 | 0 | 0 | 0 | 0 | 0 | 436977 | 0 | 0 | 0 | 0 | 0 | 0 | 0 | 0 | 0 | 814723.1309 | 1855637.9403 | 0 | 0 | 2458037.4895 | 0 | 0 | 0 | 0 | 0 | 0 | 0 | 0 | 0 | 0 | 183083.8496 | 51212.91 | 0 | 0 | 0 | 0 | 0 | 342699.0918 | 0
2016-05-21 21:00 | 650377.1522 | 0 | 0 | 0 | 0 | 0 | 0 | 439549 | 0 | 0 | 0 | 0 | 0 | 0 | 0 | 0 | 0 | 651778.5047 | 1906338.7212 | 0 | 0 | 2797309.5904 | 0 | 0 | 0 | 0 | 0 | 0 | 0 | 0 | 0 | 0 | -183083.8496 | 51212.91 | 0 | 0 | 0 | 0 | 0 | 342699.0918 | 0
2016-05-21 22:00 | 1013857.8514 | 0 | 0 | 0 | 0 | 0 | 0 | 436862 | 0 | 0 | 0 | 0 | 0 | 0 | 0 | 0 | 0 | 814723.1309 | 1957039.5021 | 0 | 0 | 3136581.6913 | 0 | 0 | 0 | 0 | 0 | 0 | 0 | 0 | 0 | 0 | 183083.8496 | 51212.91 | 0 | 0 | 0 | 0 | 0 | 342699.0918 | 0
2016-05-21 23:00 | 994474.7057 | 0 | 0 | 0 | 0 | 0 | 0 | 431572 | 0 | 0 | 0 | 0 | 0 | 0 | 0 | 0 | 0 | 976270.9523 | 2007740.283 | 0 | 0 | 3463455.327 | 0 | 0 | 0 | 0 | 0 | 0 | 0 | 0 | 0 | 0 | 181514.4061 | 51212.91 | 0 | 0 | 0 | 0 | 0 | 330175.3896 | 0
2016-05-22 | 717365.6088 | 0 | 0 | 0 | 0 | 0 | 0 | 426922 | 0 | 0 | 0 | 0 | 0 | 0 | 0 | 0 | 0 | 976270.9523 | 2058441.0639 | 0 | 0 | 3700293.7187 | 0 | 0 | 0 | 0 | 0 | 0 | 0 | 0 | 0 | 0 | 0 | 51212.91 | 0 | 0 | 0 | 0 | 0 | 239230.6988 | 0
2016-05-22 01:00 | 215409.5165 | 0 | 0 | 0 | 0 | 0 | 0 | 422713 | 0 | 0 | 0 | 0 | 0 | 0 | 0 | 0 | 0 | 976270.9523 | 1963579.9799 | 0 | 0 | 3391935.9088 | 0 | 0 | 0 | 0 | 0 | 0 | 0 | 0 | 0 | 0 | 0 | 0 | 94861.084 | 0 | 0 | 0 | 0 | 0 | 308357.8099
2016-05-22 02:00 | 4652.5713 | 137564.185 | 0 | 0 | 0 | 0 | 0 | 410686 | 0 | 0 | 0 | 0 | 0 | 0 | 0 | 0 | 0 | 976270.9523 | 1726472.9418 | 0 | 0 | 3083578.0989 | 0 | 0 | 0 | 0 | 0 | 0 | 0 | 0 | 0 | 0 | 0 | 0 | 237107.0381 | 0 | 0 | 0 | 0 | 0 | 308357.8099
2016-05-22 03:00 | 535.5371 | 0 | 0 | 0 | 0 | 0 | 0 | 391852 | 0 | 0 | 0 | 0 | 0 | 0 | 0 | 0 | 0 | 866936.9272 | 1489365.9037 | 0 | 0 | 2775220.2891 | 0 | 0 | 0 | 0 | 0 | 0 | 0 | 0 | 0 | 0 | -122847.2192 | 0 | 237107.0381 | 0 | 0 | 0 | 0 | 0 | 308357.8099
2016-05-22 04:00 | 99.9537 | 0 | 0 | 0 | 0 | 0 | 0 | 371675 | 0 | 0 | 0 | 0 | 0 | 0 | 0 | 0 | 0 | 703992.3011 | 1438254.3239 | 0 | 0 | 2466862.4792 | 0 | 0 | 0 | 0 | 0 | 0 | 0 | 0 | 0 | 0 | -183083.8496 | 0 | 51111.5799 | 0 | 0 | 0 | 0 | 0 | 308357.8099
2016-05-22 05:00 | 0 | 0 | 0 | 0 | 0 | 0 | 0 | 352334 | 0 | 0 | 0 | 0 | 0 | 0 | 0 | 0 | 0 | 541047.6749 | 1431889.3633 | 0 | 0 | 2158504.6693 | 0 | 0 | 0 | 0 | 0 | 0 | 0 | 0 | 0 | 0 | -183083.8496 | 0 | 6364.9605 | 0 | 0 | 0 | 0 | 0 | 308357.8099
2016-05-22 06:00 | 0 | 0 | 0 | 0 | 0 | 0 | 0 | 337141 | 0 | 0 | 0 | 0 | 0 | 0 | 0 | 0 | 0 | 389188.9483 | 1431889.3633 | 0 | 0 | 1850146.8594 | 0 | 0 | 0 | 0 | 0 | 0 | 0 | 0 | 0 | 0 | -170627.7827 | 0 | 0 | 0 | 0 | 0 | 0 | 0 | 308357.8099
2016-05-22 07:00 | 0 | 0 | 0 | 0 | 0 | 0 | 0 | 326650 | 0 | 0 | 0 | 0 | 0 | 0 | 0 | 0 | 0 | 246667.2118 | 1431889.3633 | 0 | 0 | 1541789.0495 | 0 | 0 | 0 | 0 | 0 | 0 | 0 | 0 | 0 | 0 | -160136.7827 | 0 | 0 | 0 | 0 | 0 | 0 | 0 | 308357.8099
2016-05-22 08:00 | 0 | 0 | 0 | 0 | 0 | 0 | 0 | 321017 | 0 | 0 | 0 | 0 | 0 | 0 | 0 | 0 | 0 | 109158.8452 | 1431889.3633 | 0 | 0 | 1233431.2396 | 0 | 0 | 0 | 0 | 0 | 0 | 0 | 0 | 0 | 0 | -154503.7827 | 0 | 0 | 0 | 0 | 0 | 0 | 0 | 308357.8099
2016-05-22 09:00 | 0 | 0 | 0 | 0 | 0 | 0 | 0 | 319360 | 0 | 0 | 0 | 0 | 0 | 0 | 0 | 0 | 0 | 0 | 1361665.1894 | 0 | 0 | 925073.4297 | 0 | 0 | 0 | 0 | 0 | 0 | 0 | 0 | 0 | 0 | -122650.3879 | 0 | 70224.1739 | 0 | 0 | 0 | 0 | 0 | 308357.8099
2016-05-22 10:00 | 0 | 50751.7563 | 0 | 0 | 0 | 0 | 0 | 319221 | 0 | 0 | 0 | 0 | 0 | 0 | 0 | 0 | 0 | 0 | 1124558.1513 | 0 | 0 | 616715.6198 | 0 | 0 | 0 | 0 | 0 | 0 | 0 | 0 | 0 | 0 | 0 | 0 | 237107.0381 | 0 | 0 | 0 | 0 | 0 | 308357.8099
2016-05-22 11:00 | 218.0156 | 55388.7407 | 0 | 0 | 0 | 0 | 0 | 324076 | 0 | 0 | 0 | 0 | 0 | 0 | 0 | 0 | 0 | 0 | 887451.1132 | 0 | 0 | 308357.8099 | 0 | 0 | 0 | 0 | 0 | 0 | 0 | 0 | 0 | 0 | 0 | 0 | 237107.0381 | 0 | 0 | 0 | 0 | 0 | 308357.8099
2016-05-22 12:00 | 120765.087 | 52813.6956 | 0 | 0 | 0 | 0 | 0 | 340092 | 0 | 0 | 0 | 0 | 0 | 0 | 0 | 0 | 0 | 0 | 887451.1132 | 0 | 0 | 0 | 0 | 0 | 0 | 0 | 0 | 0 | 0 | 0 | 0 | 0 | 0 | 0 | 0 | 0 | 0 | 0 | 0 | 0 | 308357.8099
2016-05-22 13:00 | 549459.9299 | 0 | 0 | 0 | 0 | 0 | 0 | 358790 | 0 | 0 | 0 | 0 | 0 | 0 | 0 | 0 | 0 | 69490.5101 | 938151.8941 | 0 | 0 | 60764.0171 | 0 | 0 | 0 | 0 | 0 | 0 | 0 | 0 | 0 | 0 | 78079.2248 | 51212.91 | 0 | 0 | 0 | 0 | 0 | 61377.795 | 0
2016-05-22 14:00 | 691362.777 | 0 | 0 | 0 | 0 | 0 | 0 | 375530 | 0 | 0 | 0 | 0 | 0 | 0 | 0 | 0 | 0 | 0 | 988852.6751 | 0 | 0 | 400036.118 | 0 | 0 | 0 | 0 | 0 | 0 | 0 | 0 | 0 | 0 | -78079.2248 | 51212.91 | 0 | 0 | 0 | 0 | 0 | 342699.0918 | 0
2016-05-22 15:00 | 782952.0018 | 0 | 0 | 0 | 0 | 0 | 0 | 389040 | 0 | 0 | 0 | 0 | 0 | 0 | 0 | 0 | 0 | 0 | 1039553.456 | 0 | 0 | 739308.2188 | 0 | 0 | 0 | 0 | 0 | 0 | 0 | 0 | 0 | 0 | 0 | 51212.91 | 0 | 0 | 0 | 0 | 0 | 342699.0918 | 0
2016-05-22 16:00 | 978101.8514 | 0 | 0 | 0 | 0 | 0 | 0 | 401106 | 0 | 0 | 0 | 0 | 0 | 0 | 0 | 0 | 0 | 162944.6262 | 1090254.2369 | 0 | 0 | 1078580.3197 | 0 | 0 | 0 | 0 | 0 | 0 | 0 | 0 | 0 | 0 | 183083.8496 | 51212.91 | 0 | 0 | 0 | 0 | 0 | 342699.0918 | 0
2016-05-22 17:00 | 987645.8514 | 0 | 0 | 0 | 0 | 0 | 0 | 410650 | 0 | 0 | 0 | 0 | 0 | 0 | 0 | 0 | 0 | 325889.2523 | 1140955.0178 | 0 | 0 | 1417852.4206 | 0 | 0 | 0 | 0 | 0 | 0 | 0 | 0 | 0 | 0 | 183083.8496 | 51212.91 | 0 | 0 | 0 | 0 | 0 | 342699.0918 | 0
2016-05-22 18:00 | 996005.8514 | 0 | 0 | 0 | 0 | 0 | 0 | 419010 | 0 | 0 | 0 | 0 | 0 | 0 | 0 | 0 | 0 | 488833.8785 | 1191655.7987 | 0 | 0 | 1757124.5214 | 0 | 0 | 0 | 0 | 0 | 0 | 0 | 0 | 0 | 0 | 183083.8496 | 51212.91 | 0 | 0 | 0 | 0 | 0 | 342699.0918 | 0
2016-05-22 19:00 | 652683.2882 | 0 | 0 | 0 | 0 | 0 | 0 | 426197 | 0 | 0 | 0 | 0 | 0 | 0 | 0 | 0 | 0 | 339824.9934 | 1242356.5796 | 0 | 0 | 2096396.6223 | 0 | 0 | 0 | 0 | 0 | 0 | 0 | 0 | 0 | 0 | -167425.7136 | 51212.91 | 0 | 0 | 0 | 0 | 0 | 342699.0918 | 0
2016-05-22 20:00 | 1011344.8514 | 0 | 0 | 0 | 0 | 0 | 0 | 434349 | 0 | 0 | 0 | 0 | 0 | 0 | 0 | 0 | 0 | 502769.6196 | 1293057.3605 | 0 | 0 | 2435668.7232 | 0 | 0 | 0 | 0 | 0 | 0 | 0 | 0 | 0 | 0 | 183083.8496 | 51212.91 | 0 | 0 | 0 | 0 | 0 | 342699.0918 | 0
2016-05-22 21:00 | 1017954.8514 | 0 | 0 | 0 | 0 | 0 | 0 | 440959 | 0 | 0 | 0 | 0 | 0 | 0 | 0 | 0 | 0 | 665714.2458 | 1343758.1414 | 0 | 0 | 2774940.8241 | 0 | 0 | 0 | 0 | 0 | 0 | 0 | 0 | 0 | 0 | 183083.8496 | 51212.91 | 0 | 0 | 0 | 0 | 0 | 342699.0918 | 0
2016-05-22 22:00 | 1020894.8514 | 0 | 0 | 0 | 0 | 0 | 0 | 443899 | 0 | 0 | 0 | 0 | 0 | 0 | 0 | 0 | 0 | 828658.8719 | 1394458.9223 | 0 | 0 | 3114212.9249 | 0 | 0 | 0 | 0 | 0 | 0 | 0 | 0 | 0 | 0 | 183083.8496 | 51212.91 | 0 | 0 | 0 | 0 | 0 | 342699.0918 | 0
2016-05-22 23:00 | 1002024.2719 | 0 | 0 | 0 | 0 | 0 | 0 | 442256 | 0 | 0 | 0 | 0 | 0 | 0 | 0 | 0 | 0 | 976270.9523 | 1445159.7033 | 0 | 0 | 3453485.0258 | 0 | 0 | 0 | 0 | 0 | 0 | 0 | 0 | 0 | 0 | 165856.2701 | 51212.91 | 0 | 0 | 0 | 0 | 0 | 342699.0918 | 0
2016-05-23 | 740969.6201 | 0 | 0 | 0 | 0 | 0 | 0 | 440455 | 0 | 0 | 0 | 0 | 0 | 0 | 0 | 0 | 0 | 976270.9523 | 1495860.4842 | 0 | 0 | 3700293.7187 | 0 | 0 | 0 | 0 | 0 | 0 | 0 | 0 | 0 | 0 | 0 | 51212.91 | 0 | 0 | 0 | 0 | 0 | 249301.71 | 0
2016-05-23 01:00 | 215678.2679 | 55128.5147 | 0 | 0 | 0 | 0 | 0 | 437320 | 0 | 0 | 0 | 0 | 0 | 0 | 0 | 0 | 0 | 976270.9523 | 1495860.4842 | 0 | 0 | 3391935.9088 | 0 | 0 | 0 | 0 | 0 | 0 | 0 | 0 | 0 | 0 | 0 | 0 | 0 | 0 | 0 | 0 | 0 | 0 | 308357.8099
2016-05-23 02:00 | 4954.3519 | 148184.4044 | 0 | 0 | 0 | 0 | 0 | 421608 | 0 | 0 | 0 | 0 | 0 | 0 | 0 | 0 | 0 | 976270.9523 | 1258753.4461 | 0 | 0 | 3083578.0989 | 0 | 0 | 0 | 0 | 0 | 0 | 0 | 0 | 0 | 0 | 0 | 0 | 237107.0381 | 0 | 0 | 0 | 0 | 0 | 308357.8099
2016-05-23 03:00 | 604.2221 | 128125.5342 | 0 | 0 | 0 | 0 | 0 | 397199 | 0 | 0 | 0 | 0 | 0 | 0 | 0 | 0 | 0 | 976270.9523 | 1021646.408 | 0 | 0 | 2775220.2891 | 0 | 0 | 0 | 0 | 0 | 0 | 0 | 0 | 0 | 0 | 0 | 0 | 237107.0381 | 0 | 0 | 0 | 0 | 0 | 308357.8099
2016-05-23 04:00 | 105.2851 | 0 | 0 | 0 | 0 | 0 | 0 | 372838 | 0 | 0 | 0 | 0 | 0 | 0 | 0 | 0 | 0 | 883476.4629 | 784539.3699 | 0 | 0 | 2466862.4792 | 0 | 0 | 0 | 0 | 0 | 0 | 0 | 0 | 0 | 0 | -104263.4712 | 0 | 237107.0381 | 0 | 0 | 0 | 0 | 0 | 308357.8099
2016-05-23 05:00 | 0 | 0 | 0 | 0 | 0 | 0 | 0 | 352582 | 0 | 0 | 0 | 0 | 0 | 0 | 0 | 0 | 0 | 808616.1099 | 547432.3318 | 0 | 0 | 2158504.6693 | 0 | 0 | 0 | 0 | 0 | 0 | 0 | 0 | 0 | 0 | -84112.7563 | 0 | 237107.0381 | 0 | 0 | 0 | 0 | 0 | 308357.8099
2016-05-23 06:00 | 0 | 0 | 0 | 0 | 0 | 0 | 0 | 337779 | 0 | 0 | 0 | 0 | 0 | 0 | 0 | 0 | 0 | 746930.4268 | 310325.2937 | 0 | 0 | 1850146.8594 | 0 | 0 | 0 | 0 | 0 | 0 | 0 | 0 | 0 | 0 | -69309.7563 | 0 | 237107.0381 | 0 | 0 | 0 | 0 | 0 | 308357.8099
2016-05-23 07:00 | 0 | 0 | 0 | 0 | 0 | 0 | 0 | 329066 | 0 | 0 | 0 | 0 | 0 | 0 | 0 | 0 | 0 | 692999.3137 | 73218.2556 | 0 | 0 | 1541789.0495 | 0 | 0 | 0 | 0 | 0 | 0 | 0 | 0 | 0 | 0 | -60596.7563 | 0 | 237107.0381 | 0 | 0 | 0 | 0 | 0 | 308357.8099
2016-05-23 08:00 | 0 | 0 | 0 | 0 | 0 | 0 | 0 | 326685 | 0 | 0 | 0 | 0 | 0 | 0 | 0 | 0 | 0 | 550446.4271 | 73218.2556 | 0 | 0 | 1233431.2396 | 0 | 0 | 0 | 0 | 0 | 0 | 0 | 0 | 0 | 0 | -160171.7827 | 0 | 0 | 0 | 0 | 0 | 0 | 0 | 308357.8099
2016-05-23 09:00 | 0 | 0 | 0 | 0 | 0 | 0 | 0 | 336393 | 0 | 0 | 0 | 0 | 0 | 0 | 0 | 0 | 0 | 399253.4206 | 73218.2556 | 0 | 0 | 925073.4297 | 0 | 0 | 0 | 0 | 0 | 0 | 0 | 0 | 0 | 0 | -169879.7827 | 0 | 0 | 0 | 0 | 0 | 0 | 0 | 308357.8099
2016-05-23 10:00 | 0 | 8536.933 | 0 | 0 | 0 | 0 | 0 | 358134 | 0 | 0 | 0 | 0 | 0 | 0 | 0 | 0 | 0 | 236308.7944 | 73218.2556 | 0 | 0 | 616715.6198 | 0 | 0 | 0 | 0 | 0 | 0 | 0 | 0 | 0 | 0 | -183083.8496 | 0 | 0 | 0 | 0 | 0 | 0 | 0 | 308357.8099
2016-05-23 11:00 | 379.0831 | 0 | 0 | 0 | 0 | 0 | 0 | 381460 | 0 | 0 | 0 | 0 | 0 | 0 | 0 | 0 | 0 | 73364.1682 | 0 | 0 | 0 | 308357.8099 | 0 | 0 | 0 | 0 | 0 | 0 | 0 | 0 | 0 | 0 | -183083.8496 | 0 | 73218.2556 | 0 | 0 | 0 | 0 | 0 | 308357.8099
2016-05-23 12:00 | 132124.2411 | 18689.8919 | 0 | 0 | 0 | 0 | 0 | 399759 | 0 | 0 | 0 | 0 | 0 | 0 | 0 | 0 | 0 | 0 | 0 | 0 | 0 | 0 | 0 | 0 | 0 | 0 | 0 | 0 | 0 | 0 | 0 | 0 | -82431.6497 | 0 | 0 | 0 | 0 | 0 | 0 | 0 | 308357.8099
2016-05-23 13:00 | 585090.3067 | 0 | 0 | 0 | 0 | 0 | 0 | 416209 | 0 | 0 | 0 | 0 | 0 | 0 | 0 | 0 | 0 | 0 | 50700.7809 | 0 | 0 | 107782.4608 | 0 | 0 | 0 | 0 | 0 | 0 | 0 | 0 | 0 | 0 | 0 | 51212.91 | 0 | 0 | 0 | 0 | 0 | 127773.6739 | 18713.4763
2016-05-23 14:00 | 826026.0018 | 0 | 0 | 0 | 0 | 0 | 0 | 432114 | 0 | 0 | 0 | 0 | 0 | 0 | 0 | 0 | 0 | 0 | 101401.5618 | 0 | 0 | 447054.5617 | 0 | 0 | 0 | 0 | 0 | 0 | 0 | 0 | 0 | 0 | 0 | 51212.91 | 0 | 0 | 0 | 0 | 0 | 342699.0918 | 0
2016-05-23 15:00 | 1023001.8514 | 0 | 0 | 0 | 0 | 0 | 0 | 446006 | 0 | 0 | 0 | 0 | 0 | 0 | 0 | 0 | 0 | 162944.6262 | 152102.3427 | 0 | 0 | 786326.6626 | 0 | 0 | 0 | 0 | 0 | 0 | 0 | 0 | 0 | 0 | 183083.8496 | 51212.91 | 0 | 0 | 0 | 0 | 0 | 342699.0918 | 0
2016-05-23 16:00 | 1034673.8514 | 0 | 0 | 0 | 0 | 0 | 0 | 457678 | 0 | 0 | 0 | 0 | 0 | 0 | 0 | 0 | 0 | 325889.2523 | 202803.1236 | 0 | 0 | 1125598.7634 | 0 | 0 | 0 | 0 | 0 | 0 | 0 | 0 | 0 | 0 | 183083.8496 | 51212.91 | 0 | 0 | 0 | 0 | 0 | 342699.0918 | 0
2016-05-23 17:00 | 1046001.8514 | 0 | 0 | 0 | 0 | 0 | 0 | 469006 | 0 | 0 | 0 | 0 | 0 | 0 | 0 | 0 | 0 | 488833.8785 | 253503.9046 | 0 | 0 | 1464870.8643 | 0 | 0 | 0 | 0 | 0 | 0 | 0 | 0 | 0 | 0 | 183083.8496 | 51212.91 | 0 | 0 | 0 | 0 | 0 | 342699.0918 | 0
2016-05-23 18:00 | 870690.5583 | 0 | 0 | 0 | 0 | 0 | 0 | 478348 | 0 | 0 | 0 | 0 | 0 | 0 | 0 | 0 | 0 | 487437.0738 | 304204.6855 | 0 | 0 | 1804142.9652 | 0 | 0 | 0 | 0 | 0 | 0 | 0 | 0 | 0 | 0 | -1569.4435 | 51212.91 | 0 | 0 | 0 | 0 | 0 | 342699.0918 | 0
2016-05-23 19:00 | 1063084.8514 | 0 | 0 | 0 | 0 | 0 | 0 | 486089 | 0 | 0 | 0 | 0 | 0 | 0 | 0 | 0 | 0 | 650381.7 | 354905.4664 | 0 | 0 | 2143415.0661 | 0 | 0 | 0 | 0 | 0 | 0 | 0 | 0 | 0 | 0 | 183083.8496 | 51212.91 | 0 | 0 | 0 | 0 | 0 | 342699.0918 | 0
2016-05-23 20:00 | 1067867.8514 | 0 | 0 | 0 | 0 | 0 | 0 | 490872 | 0 | 0 | 0 | 0 | 0 | 0 | 0 | 0 | 0 | 813326.3261 | 405606.2473 | 0 | 0 | 2482687.1669 | 0 | 0 | 0 | 0 | 0 | 0 | 0 | 0 | 0 | 0 | 183083.8496 | 51212.91 | 0 | 0 | 0 | 0 | 0 | 342699.0918 | 0
2016-05-23 21:00 | 1070105.8514 | 0 | 0 | 0 | 0 | 0 | 0 | 493110 | 0 | 0 | 0 | 0 | 0 | 0 | 0 | 0 | 0 | 976270.9523 | 456307.0282 | 0 | 0 | 2821959.2678 | 0 | 0 | 0 | 0 | 0 | 0 | 0 | 0 | 0 | 0 | 183083.8496 | 51212.91 | 0 | 0 | 0 | 0 | 0 | 342699.0918 | 0
2016-05-23 22:00 | 755885.66 | 0 | 0 | 0 | 0 | 0 | 0 | 490741 | 0 | 0 | 0 | 0 | 0 | 0 | 0 | 0 | 0 | 861668.0181 | 507007.8091 | 0 | 0 | 3161231.3687 | 0 | 0 | 0 | 0 | 0 | 0 | 0 | 0 | 0 | 0 | -128767.3418 | 51212.91 | 0 | 0 | 0 | 0 | 0 | 342699.0918 | 0
2016-05-23 23:00 | 1006753.3436 | 0 | 0 | 0 | 0 | 0 | 0 | 484074 | 0 | 0 | 0 | 0 | 0 | 0 | 0 | 0 | 0 | 976270.9523 | 557708.59 | 0 | 0 | 3500503.4695 | 0 | 0 | 0 | 0 | 0 | 0 | 0 | 0 | 0 | 0 | 128767.3418 | 51212.91 | 0 | 0 | 0 | 0 | 0 | 342699.0918 | 0
2016-05-24 | 730828.2425 | 0 | 0 | 0 | 0 | 0 | 0 | 477807 | 0 | 0 | 0 | 0 | 0 | 0 | 0 | 0 | 0 | 976270.9523 | 608409.3709 | 0 | 0 | 3700293.7187 | 0 | 0 | 0 | 0 | 0 | 0 | 0 | 0 | 0 | 0 | 0 | 51212.91 | 0 | 0 | 0 | 0 | 0 | 201808.3325 | 0
2016-05-24 01:00 | 209653.5163 | 0 | 0 | 0 | 0 | 0 | 0 | 471053 | 0 | 0 | 0 | 0 | 0 | 0 | 0 | 0 | 0 | 891822.1752 | 608409.3709 | 0 | 0 | 3391935.9088 | 0 | 0 | 0 | 0 | 0 | 0 | 0 | 0 | 0 | 0 | -94886.2664 | 0 | 0 | 0 | 0 | 0 | 0 | 0 | 308357.8099
2016-05-24 02:00 | 4864.8329 | 0 | 0 | 0 | 0 | 0 | 0 | 448908 | 0 | 0 | 0 | 0 | 0 | 0 | 0 | 0 | 0 | 728877.5491 | 388767.2775 | 0 | 0 | 3083578.0989 | 0 | 0 | 0 | 0 | 0 | 0 | 0 | 0 | 0 | 0 | -183083.8496 | 0 | 219642.0934 | 0 | 0 | 0 | 0 | 0 | 308357.8099
2016-05-24 03:00 | 642.1295 | 0 | 0 | 0 | 0 | 0 | 0 | 420111 | 0 | 0 | 0 | 0 | 0 | 0 | 0 | 0 | 0 | 565932.9229 | 226274.7112 | 0 | 0 | 2775220.2891 | 0 | 0 | 0 | 0 | 0 | 0 | 0 | 0 | 0 | 0 | -183083.8496 | 0 | 162492.5663 | 0 | 0 | 0 | 0 | 0 | 308357.8099
2016-05-24 04:00 | 95.8304 | 328485.6091 | 0 | 0 | 0 | 0 | 0 | 392234 | 0 | 0 | 0 | 0 | 0 | 0 | 0 | 0 | 0 | 728877.5491 | 39709.1466 | 0 | 0 | 2466862.4792 | 0 | 0 | 0 | 0 | 0 | 0 | 0 | 0 | 0 | 0 | 183083.8496 | 0 | 186565.5646 | 0 | 0 | 0 | 0 | 0 | 308357.8099
2016-05-24 05:00 | 0 | 20744.933 | 0 | 0 | 0 | 0 | 0 | 370342 | 0 | 0 | 0 | 0 | 0 | 0 | 0 | 0 | 0 | 565932.9229 | 39709.1466 | 0 | 0 | 2158504.6693 | 0 | 0 | 0 | 0 | 0 | 0 | 0 | 0 | 0 | 0 | -183083.8496 | 0 | 0 | 0 | 0 | 0 | 0 | 0 | 308357.8099
2016-05-24 06:00 | 0 | 268904.2916 | 0 | 0 | 0 | 0 | 0 | 354097 | 0 | 0 | 0 | 0 | 0 | 0 | 0 | 0 | 0 | 638308.1759 | 39709.1466 | 0 | 0 | 1850146.8594 | 0 | 0 | 0 | 0 | 0 | 0 | 0 | 0 | 0 | 0 | 81320.509 | 0 | 0 | 0 | 0 | 0 | 0 | 0 | 308357.8099
2016-05-24 07:00 | 0 | 0 | 0 | 0 | 0 | 0 | 0 | 344011 | 0 | 0 | 0 | 0 | 0 | 0 | 0 | 0 | 0 | 480335.1493 | 39709.1466 | 0 | 0 | 1541789.0495 | 0 | 0 | 0 | 0 | 0 | 0 | 0 | 0 | 0 | 0 | -177497.7827 | 0 | 0 | 0 | 0 | 0 | 0 | 0 | 308357.8099
2016-05-24 08:00 | 0 | 0 | 0 | 0 | 0 | 0 | 0 | 341307 | 0 | 0 | 0 | 0 | 0 | 0 | 0 | 0 | 0 | 324768.6827 | 39709.1466 | 0 | 0 | 1233431.2396 | 0 | 0 | 0 | 0 | 0 | 0 | 0 | 0 | 0 | 0 | -174793.7827 | 0 | 0 | 0 | 0 | 0 | 0 | 0 | 308357.8099
2016-05-24 09:00 | 0 | 0 | 0 | 0 | 0 | 0 | 0 | 348338 | 0 | 0 | 0 | 0 | 0 | 0 | 0 | 0 | 0 | 162944.6262 | 39709.1466 | 0 | 0 | 925073.4297 | 0 | 0 | 0 | 0 | 0 | 0 | 0 | 0 | 0 | 0 | -181824.7827 | 0 | 0 | 0 | 0 | 0 | 0 | 0 | 308357.8099
2016-05-24 10:00 | 0 | 0 | 0 | 0 | 0 | 0 | 0 | 366672 | 0 | 0 | 0 | 0 | 0 | 0 | 0 | 0 | 0 | 0 | 0 | 0 | 0 | 616715.6198 | 0 | 0 | 0 | 0 | 0 | 0 | 0 | 0 | 0 | 0 | -183083.8496 | 0 | 39709.1466 | 0 | 0 | 0 | 0 | 0 | 308357.8099
2016-05-24 11:00 | 348.2647 | 222964.518 | 0 | 0 | 0 | 0 | 0 | 389826 | 0 | 0 | 0 | 0 | 0 | 0 | 0 | 0 | 0 | 0 | 0 | 0 | 0 | 308357.8099 | 0 | 0 | 0 | 0 | 0 | 0 | 0 | 0 | 0 | 0 | 0 | 0 | 0 | 0 | 0 | 0 | 0 | 0 | 308357.8099
2016-05-24 12:00 | 138597.0913 | 103552.6914 | 0 | 0 | 0 | 0 | 0 | 408663 | 0 | 0 | 0 | 0 | 0 | 0 | 0 | 0 | 0 | 0 | 0 | 0 | 0 | 0 | 0 | 0 | 0 | 0 | 0 | 0 | 0 | 0 | 0 | 0 | 0 | 0 | 0 | 0 | 0 | 0 | 0 | 0 | 308357.8099
2016-05-24 13:00 | 568456.0466 | 0 | 0 | 0 | 0 | 0 | 0 | 426934 | 0 | 0 | 0 | 0 | 0 | 0 | 0 | 0 | 0 | 0 | 0 | 0 | 0 | 140106.8261 | 0 | 0 | 0 | 0 | 0 | 0 | 0 | 0 | 0 | 0 | 0 | 0 | 0 | 0 | 0 | 0 | 0 | 141522.0466 | 0
2016-05-24 14:00 | 839345.0018 | 0 | 0 | 0 | 0 | 0 | 0 | 445433 | 0 | 0 | 0 | 0 | 0 | 0 | 0 | 0 | 0 | 0 | 50700.7809 | 0 | 0 | 479378.927 | 0 | 0 | 0 | 0 | 0 | 0 | 0 | 0 | 0 | 0 | 0 | 51212.91 | 0 | 0 | 0 | 0 | 0 | 342699.0918 | 0
2016-05-24 15:00 | 1039376.8514 | 0 | 0 | 0 | 0 | 0 | 0 | 462381 | 0 | 0 | 0 | 0 | 0 | 0 | 0 | 0 | 0 | 162944.6262 | 101401.5618 | 0 | 0 | 818651.0278 | 0 | 0 | 0 | 0 | 0 | 0 | 0 | 0 | 0 | 0 | 183083.8496 | 51212.91 | 0 | 0 | 0 | 0 | 0 | 342699.0918 | 0
2016-05-24 16:00 | 1053395.8514 | 0 | 0 | 0 | 0 | 0 | 0 | 476400 | 0 | 0 | 0 | 0 | 0 | 0 | 0 | 0 | 0 | 325889.2523 | 152102.3427 | 0 | 0 | 1157923.1287 | 0 | 0 | 0 | 0 | 0 | 0 | 0 | 0 | 0 | 0 | 183083.8496 | 51212.91 | 0 | 0 | 0 | 0 | 0 | 342699.0918 | 0
2016-05-24 17:00 | 1066265.8514 | 0 | 0 | 0 | 0 | 0 | 0 | 489270 | 0 | 0 | 0 | 0 | 0 | 0 | 0 | 0 | 0 | 488833.8785 | 202803.1236 | 0 | 0 | 1497195.2296 | 0 | 0 | 0 | 0 | 0 | 0 | 0 | 0 | 0 | 0 | 183083.8496 | 51212.91 | 0 | 0 | 0 | 0 | 0 | 342699.0918 | 0
2016-05-24 18:00 | 1077902.8514 | 0 | 0 | 0 | 0 | 0 | 0 | 500907 | 0 | 0 | 0 | 0 | 0 | 0 | 0 | 0 | 0 | 651778.5047 | 253503.9046 | 0 | 0 | 1836467.3305 | 0 | 0 | 0 | 0 | 0 | 0 | 0 | 0 | 0 | 0 | 183083.8496 | 51212.91 | 0 | 0 | 0 | 0 | 0 | 342699.0918 | 0
2016-05-24 19:00 | 1086777.8514 | 0 | 0 | 0 | 0 | 0 | 0 | 509782 | 0 | 0 | 0 | 0 | 0 | 0 | 0 | 0 | 0 | 814723.1309 | 304204.6855 | 0 | 0 | 2175739.4313 | 0 | 0 | 0 | 0 | 0 | 0 | 0 | 0 | 0 | 0 | 183083.8496 | 51212.91 | 0 | 0 | 0 | 0 | 0 | 342699.0918 | 0
2016-05-24 20:00 | 909049.5583 | 0 | 0 | 0 | 0 | 0 | 0 | 516707 | 0 | 0 | 0 | 0 | 0 | 0 | 0 | 0 | 0 | 813326.3261 | 354905.4664 | 0 | 0 | 2515011.5322 | 0 | 0 | 0 | 0 | 0 | 0 | 0 | 0 | 0 | 0 | -1569.4435 | 51212.91 | 0 | 0 | 0 | 0 | 0 | 342699.0918 | 0
2016-05-24 21:00 | 1097128.8514 | 0 | 0 | 0 | 0 | 0 | 0 | 520133 | 0 | 0 | 0 | 0 | 0 | 0 | 0 | 0 | 0 | 976270.9523 | 405606.2473 | 0 | 0 | 2854283.6331 | 0 | 0 | 0 | 0 | 0 | 0 | 0 | 0 | 0 | 0 | 183083.8496 | 51212.91 | 0 | 0 | 0 | 0 | 0 | 342699.0918 | 0
2016-05-24 22:00 | 912067.0018 | 0 | 0 | 0 | 0 | 0 | 0 | 518155 | 0 | 0 | 0 | 0 | 0 | 0 | 0 | 0 | 0 | 976270.9523 | 456307.0282 | 0 | 0 | 3193555.7339 | 0 | 0 | 0 | 0 | 0 | 0 | 0 | 0 | 0 | 0 | 0 | 51212.91 | 0 | 0 | 0 | 0 | 0 | 342699.0918 | 0
2016-05-24 23:00 | 903830.0018 | 0 | 0 | 0 | 0 | 0 | 0 | 509918 | 0 | 0 | 0 | 0 | 0 | 0 | 0 | 0 | 0 | 976270.9523 | 507007.8091 | 0 | 0 | 3532827.8348 | 0 | 0 | 0 | 0 | 0 | 0 | 0 | 0 | 0 | 0 | 0 | 51212.91 | 0 | 0 | 0 | 0 | 0 | 342699.0918 | 0
2016-05-25 | 707243.6559 | 0 | 0 | 0 | 0 | 0 | 0 | 501806 | 0 | 0 | 0 | 0 | 0 | 0 | 0 | 0 | 0 | 976270.9523 | 542925.2045 | 0 | 0 | 3700293.7187 | 0 | 0 | 0 | 0 | 0 | 0 | 0 | 0 | 0 | 0 | 0 | 36280.1974 | 0 | 0 | 0 | 0 | 0 | 169157.4585 | 0
2016-05-25 01:00 | 213891.0603 | 0 | 0 | 0 | 0 | 0 | 0 | 493666 | 0 | 0 | 0 | 0 | 0 | 0 | 0 | 0 | 0 | 966208.8829 | 305818.1664 | 0 | 0 | 3391935.9088 | 0 | 0 | 0 | 0 | 0 | 0 | 0 | 0 | 0 | 0 | -11305.696 | 0 | 237107.0381 | 0 | 0 | 0 | 0 | 0 | 308357.8099
2016-05-25 02:00 | 4722.1606 | 283965.4423 | 0 | 0 | 0 | 0 | 0 | 469882 | 0 | 0 | 0 | 0 | 0 | 0 | 0 | 0 | 0 | 976270.9523 | 245383.5717 | 0 | 0 | 3083578.0989 | 0 | 0 | 0 | 0 | 0 | 0 | 0 | 0 | 0 | 0 | 11305.696 | 0 | 60434.5947 | 0 | 0 | 0 | 0 | 0 | 308357.8099
2016-05-25 03:00 | 524.4994 | 89708.4336 | 0 | 0 | 0 | 0 | 0 | 439830 | 0 | 0 | 0 | 0 | 0 | 0 | 0 | 0 | 0 | 813326.3261 | 245383.5717 | 0 | 0 | 2775220.2891 | 0 | 0 | 0 | 0 | 0 | 0 | 0 | 0 | 0 | 0 | -183083.8496 | 0 | 0 | 0 | 0 | 0 | 0 | 0 | 308357.8099
2016-05-25 04:00 | 29.2829 | 428645.3494 | 0 | 0 | 0 | 0 | 0 | 412104 | 0 | 0 | 0 | 0 | 0 | 0 | 0 | 0 | 0 | 976270.9523 | 245383.5717 | 0 | 0 | 2466862.4792 | 0 | 0 | 0 | 0 | 0 | 0 | 0 | 0 | 0 | 0 | 183083.8496 | 0 | 0 | 0 | 0 | 0 | 0 | 0 | 308357.8099
2016-05-25 05:00 | 0 | 38512.933 | 0 | 0 | 0 | 0 | 0 | 388110 | 0 | 0 | 0 | 0 | 0 | 0 | 0 | 0 | 0 | 813326.3261 | 245383.5717 | 0 | 0 | 2158504.6693 | 0 | 0 | 0 | 0 | 0 | 0 | 0 | 0 | 0 | 0 | -183083.8496 | 0 | 0 | 0 | 0 | 0 | 0 | 0 | 308357.8099
2016-05-25 06:00 | 0 | 299962.8429 | 0 | 0 | 0 | 0 | 0 | 369349 | 0 | 0 | 0 | 0 | 0 | 0 | 0 | 0 | 0 | 899769.4098 | 245383.5717 | 0 | 0 | 1850146.8594 | 0 | 0 | 0 | 0 | 0 | 0 | 0 | 0 | 0 | 0 | 97127.0603 | 0 | 0 | 0 | 0 | 0 | 0 | 0 | 308357.8099
2016-05-25 07:00 | 0 | 0 | 0 | 0 | 0 | 0 | 0 | 357330 | 0 | 0 | 0 | 0 | 0 | 0 | 0 | 0 | 0 | 736824.7836 | 227400.0065 | 0 | 0 | 1541789.0495 | 0 | 0 | 0 | 0 | 0 | 0 | 0 | 0 | 0 | 0 | -183083.8496 | 0 | 17983.5652 | 0 | 0 | 0 | 0 | 0 | 308357.8099
2016-05-25 08:00 | 0 | 3598.933 | 0 | 0 | 0 | 0 | 0 | 353196 | 0 | 0 | 0 | 0 | 0 | 0 | 0 | 0 | 0 | 573880.1574 | 227400.0065 | 0 | 0 | 1233431.2396 | 0 | 0 | 0 | 0 | 0 | 0 | 0 | 0 | 0 | 0 | -183083.8496 | 0 | 0 | 0 | 0 | 0 | 0 | 0 | 308357.8099
2016-05-25 09:00 | 0 | 0 | 0 | 0 | 0 | 0 | 0 | 360438 | 0 | 0 | 0 | 0 | 0 | 0 | 0 | 0 | 0 | 410935.5313 | 202188.5343 | 0 | 0 | 925073.4297 | 0 | 0 | 0 | 0 | 0 | 0 | 0 | 0 | 0 | 0 | -183083.8496 | 0 | 25211.4722 | 0 | 0 | 0 | 0 | 0 | 308357.8099
2016-05-25 10:00 | 0 | 28283.933 | 0 | 0 | 0 | 0 | 0 | 377881 | 0 | 0 | 0 | 0 | 0 | 0 | 0 | 0 | 0 | 247990.9051 | 202188.5343 | 0 | 0 | 616715.6198 | 0 | 0 | 0 | 0 | 0 | 0 | 0 | 0 | 0 | 0 | -183083.8496 | 0 | 0 | 0 | 0 | 0 | 0 | 0 | 308357.8099
2016-05-25 11:00 | 826.8315 | 49682.1016 | 0 | 0 | 0 | 0 | 0 | 400106 | 0 | 0 | 0 | 0 | 0 | 0 | 0 | 0 | 0 | 85046.2789 | 202188.5343 | 0 | 0 | 308357.8099 | 0 | 0 | 0 | 0 | 0 | 0 | 0 | 0 | 0 | 0 | -183083.8496 | 0 | 0 | 0 | 0 | 0 | 0 | 0 | 308357.8099
2016-05-25 12:00 | 158273.1659 | 0 | 0 | 0 | 0 | 0 | 0 | 420344 | 0 | 0 | 0 | 0 | 0 | 0 | 0 | 0 | 0 | 0 | 202188.5343 | 0 | 0 | 0 | 0 | 0 | 0 | 0 | 0 | 0 | 0 | 0 | 0 | 0 | -95557.6168 | 0 | 0 | 0 | 0 | 0 | 0 | 0 | 308357.8099
2016-05-25 13:00 | 622606.1947 | 0 | 0 | 0 | 0 | 0 | 0 | 440803 | 0 | 0 | 0 | 0 | 0 | 0 | 0 | 0 | 0 | 0 | 236829.3895 | 0 | 0 | 145344.3076 | 0 | 0 | 0 | 0 | 0 | 0 | 0 | 0 | 0 | 0 | 0 | 34990.7628 | 0 | 0 | 0 | 0 | 0 | 146812.4319 | 0
2016-05-25 14:00 | 855845.0018 | 0 | 0 | 0 | 0 | 0 | 0 | 461933 | 0 | 0 | 0 | 0 | 0 | 0 | 0 | 0 | 0 | 0 | 287530.1704 | 0 | 0 | 484616.4085 | 0 | 0 | 0 | 0 | 0 | 0 | 0 | 0 | 0 | 0 | 0 | 51212.91 | 0 | 0 | 0 | 0 | 0 | 342699.0918 | 0
2016-05-25 15:00 | 1058409.8514 | 0 | 0 | 0 | 0 | 0 | 0 | 481414 | 0 | 0 | 0 | 0 | 0 | 0 | 0 | 0 | 0 | 162944.6262 | 338230.9513 | 0 | 0 | 823888.5094 | 0 | 0 | 0 | 0 | 0 | 0 | 0 | 0 | 0 | 0 | 183083.8496 | 51212.91 | 0 | 0 | 0 | 0 | 0 | 342699.0918 | 0
2016-05-25 16:00 | 1074700.8514 | 0 | 0 | 0 | 0 | 0 | 0 | 497705 | 0 | 0 | 0 | 0 | 0 | 0 | 0 | 0 | 0 | 325889.2523 | 388931.7322 | 0 | 0 | 1163160.6102 | 0 | 0 | 0 | 0 | 0 | 0 | 0 | 0 | 0 | 0 | 183083.8496 | 51212.91 | 0 | 0 | 0 | 0 | 0 | 342699.0918 | 0
2016-05-25 17:00 | 1090222.8514 | 0 | 0 | 0 | 0 | 0 | 0 | 513227 | 0 | 0 | 0 | 0 | 0 | 0 | 0 | 0 | 0 | 488833.8785 | 439632.5131 | 0 | 0 | 1502432.7111 | 0 | 0 | 0 | 0 | 0 | 0 | 0 | 0 | 0 | 0 | 183083.8496 | 51212.91 | 0 | 0 | 0 | 0 | 0 | 342699.0918 | 0
2016-05-25 18:00 | 1103756.8514 | 0 | 0 | 0 | 0 | 0 | 0 | 526761 | 0 | 0 | 0 | 0 | 0 | 0 | 0 | 0 | 0 | 651778.5047 | 490333.294 | 0 | 0 | 1841704.812 | 0 | 0 | 0 | 0 | 0 | 0 | 0 | 0 | 0 | 0 | 183083.8496 | 51212.91 | 0 | 0 | 0 | 0 | 0 | 342699.0918 | 0
2016-05-25 19:00 | 1114286.8514 | 0 | 0 | 0 | 0 | 0 | 0 | 537291 | 0 | 0 | 0 | 0 | 0 | 0 | 0 | 0 | 0 | 814723.1309 | 541034.075 | 0 | 0 | 2180976.9128 | 0 | 0 | 0 | 0 | 0 | 0 | 0 | 0 | 0 | 0 | 183083.8496 | 51212.91 | 0 | 0 | 0 | 0 | 0 | 342699.0918 | 0
2016-05-25 20:00 | 755278.1522 | 0 | 0 | 0 | 0 | 0 | 0 | 544450 | 0 | 0 | 0 | 0 | 0 | 0 | 0 | 0 | 0 | 651778.5047 | 591734.8559 | 0 | 0 | 2520249.0137 | 0 | 0 | 0 | 0 | 0 | 0 | 0 | 0 | 0 | 0 | -183083.8496 | 51212.91 | 0 | 0 | 0 | 0 | 0 | 342699.0918 | 0
2016-05-25 21:00 | 1124426.8514 | 0 | 0 | 0 | 0 | 0 | 0 | 547431 | 0 | 0 | 0 | 0 | 0 | 0 | 0 | 0 | 0 | 814723.1309 | 642435.6368 | 0 | 0 | 2859521.1146 | 0 | 0 | 0 | 0 | 0 | 0 | 0 | 0 | 0 | 0 | 183083.8496 | 51212.91 | 0 | 0 | 0 | 0 | 0 | 342699.0918 | 0
2016-05-25 22:00 | 1061350.4452 | 0 | 0 | 0 | 0 | 0 | 0 | 542287 | 0 | 0 | 0 | 0 | 0 | 0 | 0 | 0 | 0 | 926107.9154 | 693136.4177 | 0 | 0 | 3198793.2154 | 0 | 0 | 0 | 0 | 0 | 0 | 0 | 0 | 0 | 0 | 125151.4434 | 51212.91 | 0 | 0 | 0 | 0 | 0 | 342699.0918 | 0
2016-05-25 23:00 | 981655.9646 | 0 | 0 | 0 | 0 | 0 | 0 | 531381 | 0 | 0 | 0 | 0 | 0 | 0 | 0 | 0 | 0 | 976270.9523 | 743837.1986 | 0 | 0 | 3538065.3163 | 0 | 0 | 0 | 0 | 0 | 0 | 0 | 0 | 0 | 0 | 56362.9628 | 51212.91 | 0 | 0 | 0 | 0 | 0 | 342699.0918 | 0
2016-05-26 | 736896.9832 | 0 | 0 | 0 | 0 | 0 | 0 | 521817 | 0 | 0 | 0 | 0 | 0 | 0 | 0 | 0 | 0 | 976270.9523 | 794537.9795 | 0 | 0 | 3700293.7187 | 0 | 0 | 0 | 0 | 0 | 0 | 0 | 0 | 0 | 0 | 0 | 51212.91 | 0 | 0 | 0 | 0 | 0 | 163867.0732 | 0
2016-05-26 01:00 | 245073.6794 | 0 | 0 | 0 | 0 | 0 | 0 | 512256 | 0 | 0 | 0 | 0 | 0 | 0 | 0 | 0 | 0 | 976270.9523 | 560423.7858 | 0 | 0 | 3391935.9088 | 0 | 0 | 0 | 0 | 0 | 0 | 0 | 0 | 0 | 0 | 0 | 0 | 234114.1937 | 0 | 0 | 0 | 0 | 0 | 308357.8099
2016-05-26 02:00 | 5150.3473 | 214792.409 | 0 | 0 | 0 | 0 | 0 | 488412 | 0 | 0 | 0 | 0 | 0 | 0 | 0 | 0 | 0 | 976270.9523 | 323316.7478 | 0 | 0 | 3083578.0989 | 0 | 0 | 0 | 0 | 0 | 0 | 0 | 0 | 0 | 0 | 0 | 0 | 237107.0381 | 0 | 0 | 0 | 0 | 0 | 308357.8099
2016-05-26 03:00 | 426.6584 | 194833.2956 | 0 | 0 | 0 | 0 | 0 | 455944 | 0 | 0 | 0 | 0 | 0 | 0 | 0 | 0 | 0 | 892458.9148 | 323316.7478 | 0 | 0 | 2775220.2891 | 0 | 0 | 0 | 0 | 0 | 0 | 0 | 0 | 0 | 0 | -94170.8287 | 0 | 0 | 0 | 0 | 0 | 0 | 0 | 308357.8099
2016-05-26 04:00 | 31.417 | 353261.1943 | 0 | 0 | 0 | 0 | 0 | 425635 | 0 | 0 | 0 | 0 | 0 | 0 | 0 | 0 | 0 | 976270.9523 | 323316.7478 | 0 | 0 | 2466862.4792 | 0 | 0 | 0 | 0 | 0 | 0 | 0 | 0 | 0 | 0 | 94170.8287 | 0 | 0 | 0 | 0 | 0 | 0 | 0 | 308357.8099
2016-05-26 05:00 | 0 | 50959.933 | 0 | 0 | 0 | 0 | 0 | 400557 | 0 | 0 | 0 | 0 | 0 | 0 | 0 | 0 | 0 | 813326.3261 | 323316.7478 | 0 | 0 | 2158504.6693 | 0 | 0 | 0 | 0 | 0 | 0 | 0 | 0 | 0 | 0 | -183083.8496 | 0 | 0 | 0 | 0 | 0 | 0 | 0 | 308357.8099
2016-05-26 06:00 | 0 | 31369.933 | 0 | 0 | 0 | 0 | 0 | 380967 | 0 | 0 | 0 | 0 | 0 | 0 | 0 | 0 | 0 | 650381.7 | 323316.7478 | 0 | 0 | 1850146.8594 | 0 | 0 | 0 | 0 | 0 | 0 | 0 | 0 | 0 | 0 | -183083.8496 | 0 | 0 | 0 | 0 | 0 | 0 | 0 | 308357.8099
2016-05-26 07:00 | 0 | 316537.6755 | 0 | 0 | 0 | 0 | 0 | 367149 | 0 | 0 | 0 | 0 | 0 | 0 | 0 | 0 | 0 | 753534.3846 | 323316.7478 | 0 | 0 | 1541789.0495 | 0 | 0 | 0 | 0 | 0 | 0 | 0 | 0 | 0 | 0 | 115901.8928 | 0 | 0 | 0 | 0 | 0 | 0 | 0 | 308357.8099
2016-05-26 08:00 | 0 | 12381.933 | 0 | 0 | 0 | 0 | 0 | 361979 | 0 | 0 | 0 | 0 | 0 | 0 | 0 | 0 | 0 | 590589.7584 | 323316.7478 | 0 | 0 | 1233431.2396 | 0 | 0 | 0 | 0 | 0 | 0 | 0 | 0 | 0 | 0 | -183083.8496 | 0 | 0 | 0 | 0 | 0 | 0 | 0 | 308357.8099
2016-05-26 09:00 | 0 | 18287.933 | 0 | 0 | 0 | 0 | 0 | 367885 | 0 | 0 | 0 | 0 | 0 | 0 | 0 | 0 | 0 | 427645.1323 | 323316.7478 | 0 | 0 | 925073.4297 | 0 | 0 | 0 | 0 | 0 | 0 | 0 | 0 | 0 | 0 | -183083.8496 | 0 | 0 | 0 | 0 | 0 | 0 | 0 | 308357.8099
2016-05-26 10:00 | 0 | 37648.933 | 0 | 0 | 0 | 0 | 0 | 387246 | 0 | 0 | 0 | 0 | 0 | 0 | 0 | 0 | 0 | 264700.5061 | 323316.7478 | 0 | 0 | 616715.6198 | 0 | 0 | 0 | 0 | 0 | 0 | 0 | 0 | 0 | 0 | -183083.8496 | 0 | 0 | 0 | 0 | 0 | 0 | 0 | 308357.8099
2016-05-26 11:00 | 647.772 | 60582.161 | 0 | 0 | 0 | 0 | 0 | 410827 | 0 | 0 | 0 | 0 | 0 | 0 | 0 | 0 | 0 | 101755.8799 | 323316.7478 | 0 | 0 | 308357.8099 | 0 | 0 | 0 | 0 | 0 | 0 | 0 | 0 | 0 | 0 | -183083.8496 | 0 | 0 | 0 | 0 | 0 | 0 | 0 | 308357.8099
2016-05-26 12:00 | 151842.3333 | 0 | 0 | 0 | 0 | 0 | 0 | 432688 | 0 | 0 | 0 | 0 | 0 | 0 | 0 | 0 | 0 | 0 | 323316.7478 | 0 | 0 | 0 | 0 | 0 | 0 | 0 | 0 | 0 | 0 | 0 | 0 | 0 | -114332.4494 | 0 | 0 | 0 | 0 | 0 | 0 | 0 | 308357.8099
2016-05-26 13:00 | 609373.066 | 0 | 0 | 0 | 0 | 0 | 0 | 453714 | 0 | 0 | 0 | 0 | 0 | 0 | 0 | 0 | 0 | 0 | 337363.3206 | 0 | 0 | 140055.9025 | 0 | 0 | 0 | 0 | 0 | 0 | 0 | 0 | 0 | 0 | 0 | 14188.4574 | 0 | 0 | 0 | 0 | 0 | 141470.6086 | 0
2016-05-26 14:00 | 870190.0018 | 0 | 0 | 0 | 0 | 0 | 0 | 476278 | 0 | 0 | 0 | 0 | 0 | 0 | 0 | 0 | 0 | 0 | 388064.1015 | 0 | 0 | 479328.0034 | 0 | 0 | 0 | 0 | 0 | 0 | 0 | 0 | 0 | 0 | 0 | 51212.91 | 0 | 0 | 0 | 0 | 0 | 342699.0918 | 0
2016-05-26 15:00 | 1074097.8514 | 0 | 0 | 0 | 0 | 0 | 0 | 497102 | 0 | 0 | 0 | 0 | 0 | 0 | 0 | 0 | 0 | 162944.6262 | 438764.8824 | 0 | 0 | 818600.1043 | 0 | 0 | 0 | 0 | 0 | 0 | 0 | 0 | 0 | 0 | 183083.8496 | 51212.91 | 0 | 0 | 0 | 0 | 0 | 342699.0918 | 0
2016-05-26 16:00 | 1091610.8514 | 0 | 0 | 0 | 0 | 0 | 0 | 514615 | 0 | 0 | 0 | 0 | 0 | 0 | 0 | 0 | 0 | 325889.2523 | 489465.6633 | 0 | 0 | 1157872.2051 | 0 | 0 | 0 | 0 | 0 | 0 | 0 | 0 | 0 | 0 | 183083.8496 | 51212.91 | 0 | 0 | 0 | 0 | 0 | 342699.0918 | 0
2016-05-26 17:00 | 1106997.8514 | 0 | 0 | 0 | 0 | 0 | 0 | 530002 | 0 | 0 | 0 | 0 | 0 | 0 | 0 | 0 | 0 | 488833.8785 | 540166.4443 | 0 | 0 | 1497144.306 | 0 | 0 | 0 | 0 | 0 | 0 | 0 | 0 | 0 | 0 | 183083.8496 | 51212.91 | 0 | 0 | 0 | 0 | 0 | 342699.0918 | 0
2016-05-26 18:00 | 1117755.8514 | 0 | 0 | 0 | 0 | 0 | 0 | 540760 | 0 | 0 | 0 | 0 | 0 | 0 | 0 | 0 | 0 | 651778.5047 | 590867.2252 | 0 | 0 | 1836416.4069 | 0 | 0 | 0 | 0 | 0 | 0 | 0 | 0 | 0 | 0 | 183083.8496 | 51212.91 | 0 | 0 | 0 | 0 | 0 | 342699.0918 | 0
2016-05-26 19:00 | 1127030.8514 | 0 | 0 | 0 | 0 | 0 | 0 | 550035 | 0 | 0 | 0 | 0 | 0 | 0 | 0 | 0 | 0 | 814723.1309 | 641568.0061 | 0 | 0 | 2175688.5077 | 0 | 0 | 0 | 0 | 0 | 0 | 0 | 0 | 0 | 0 | 183083.8496 | 51212.91 | 0 | 0 | 0 | 0 | 0 | 342699.0918 | 0
2016-05-26 20:00 | 773096.3251 | 0 | 0 | 0 | 0 | 0 | 0 | 554684 | 0 | 0 | 0 | 0 | 0 | 0 | 0 | 0 | 0 | 658528.4186 | 692268.787 | 0 | 0 | 2514960.6086 | 0 | 0 | 0 | 0 | 0 | 0 | 0 | 0 | 0 | 0 | -175499.6767 | 51212.91 | 0 | 0 | 0 | 0 | 0 | 342699.0918 | 0
2016-05-26 21:00 | 1130667.8514 | 0 | 0 | 0 | 0 | 0 | 0 | 553672 | 0 | 0 | 0 | 0 | 0 | 0 | 0 | 0 | 0 | 821473.0447 | 742969.5679 | 0 | 0 | 2854232.7095 | 0 | 0 | 0 | 0 | 0 | 0 | 0 | 0 | 0 | 0 | 183083.8496 | 51212.91 | 0 | 0 | 0 | 0 | 0 | 342699.0918 | 0
2016-05-26 22:00 | 1083507.4175 | 0 | 0 | 0 | 0 | 0 | 0 | 546361 | 0 | 0 | 0 | 0 | 0 | 0 | 0 | 0 | 0 | 948951.6747 | 793670.3488 | 0 | 0 | 3193504.8104 | 0 | 0 | 0 | 0 | 0 | 0 | 0 | 0 | 0 | 0 | 143234.4157 | 51212.91 | 0 | 0 | 0 | 0 | 0 | 342699.0918 | 0
2016-05-26 23:00 | 958401.8193 | 0 | 0 | 0 | 0 | 0 | 0 | 533794 | 0 | 0 | 0 | 0 | 0 | 0 | 0 | 0 | 0 | 976270.9523 | 844371.1297 | 0 | 0 | 3532776.9112 | 0 | 0 | 0 | 0 | 0 | 0 | 0 | 0 | 0 | 0 | 30695.8175 | 51212.91 | 0 | 0 | 0 | 0 | 0 | 342699.0918 | 0
2016-05-27 | 692568.8965 | 0 | 0 | 0 | 0 | 0 | 0 | 523360 | 0 | 0 | 0 | 0 | 0 | 0 | 0 | 0 | 0 | 976270.9523 | 844371.1297 | 0 | 0 | 3700293.7187 | 0 | 0 | 0 | 0 | 0 | 0 | 0 | 0 | 0 | 0 | 0 | 0 | 0 | 0 | 0 | 0 | 0 | 169208.8965 | 0
2016-05-27 01:00 | 254705.1777 | 0 | 0 | 0 | 0 | 0 | 0 | 514618 | 0 | 0 | 0 | 0 | 0 | 0 | 0 | 0 | 0 | 976270.9523 | 627162.7462 | 0 | 0 | 3391935.9088 | 0 | 0 | 0 | 0 | 0 | 0 | 0 | 0 | 0 | 0 | 0 | 0 | 217208.3836 | 0 | 0 | 0 | 0 | 0 | 308357.8099
2016-05-27 02:00 | 5505.735 | 215835.0212 | 0 | 0 | 0 | 0 | 0 | 489810 | 0 | 0 | 0 | 0 | 0 | 0 | 0 | 0 | 0 | 976270.9523 | 390055.7081 | 0 | 0 | 3083578.0989 | 0 | 0 | 0 | 0 | 0 | 0 | 0 | 0 | 0 | 0 | -1.308e-10 | 0 | 237107.0381 | 0 | 0 | 0 | 0 | 0 | 308357.8099
2016-05-27 03:00 | 518.2987 | 109361.6343 | 0 | 0 | 0 | 0 | 0 | 459477 | 0 | 0 | 0 | 0 | 0 | 0 | 0 | 0 | 0 | 813326.3261 | 390055.7081 | 0 | 0 | 2775220.2891 | 0 | 0 | 0 | 0 | 0 | 0 | 0 | 0 | 0 | 0 | -183083.8496 | 0 | 0 | 0 | 0 | 0 | 0 | 0 | 308357.8099
2016-05-27 04:00 | 44.7839 | 445300.8484 | 0 | 0 | 0 | 0 | 0 | 428775 | 0 | 0 | 0 | 0 | 0 | 0 | 0 | 0 | 0 | 976270.9523 | 390055.7081 | 0 | 0 | 2466862.4792 | 0 | 0 | 0 | 0 | 0 | 0 | 0 | 0 | 0 | 0 | 183083.8496 | 0 | 0 | 0 | 0 | 0 | 0 | 0 | 308357.8099
2016-05-27 05:00 | 0 | 52851.933 | 0 | 0 | 0 | 0 | 0 | 402449 | 0 | 0 | 0 | 0 | 0 | 0 | 0 | 0 | 0 | 813326.3261 | 390055.7081 | 0 | 0 | 2158504.6693 | 0 | 0 | 0 | 0 | 0 | 0 | 0 | 0 | 0 | 0 | -183083.8496 | 0 | 0 | 0 | 0 | 0 | 0 | 0 | 308357.8099
2016-05-27 06:00 | 0 | 32394.933 | 0 | 0 | 0 | 0 | 0 | 381992 | 0 | 0 | 0 | 0 | 0 | 0 | 0 | 0 | 0 | 650381.7 | 390055.7081 | 0 | 0 | 1850146.8594 | 0 | 0 | 0 | 0 | 0 | 0 | 0 | 0 | 0 | 0 | -183083.8496 | 0 | 0 | 0 | 0 | 0 | 0 | 0 | 308357.8099
2016-05-27 07:00 | 0 | 19155.933 | 0 | 0 | 0 | 0 | 0 | 368753 | 0 | 0 | 0 | 0 | 0 | 0 | 0 | 0 | 0 | 487437.0738 | 390055.7081 | 0 | 0 | 1541789.0495 | 0 | 0 | 0 | 0 | 0 | 0 | 0 | 0 | 0 | 0 | -183083.8496 | 0 | 0 | 0 | 0 | 0 | 0 | 0 | 308357.8099
2016-05-27 08:00 | 0 | 14382.933 | 0 | 0 | 0 | 0 | 0 | 363980 | 0 | 0 | 0 | 0 | 0 | 0 | 0 | 0 | 0 | 324492.4476 | 390055.7081 | 0 | 0 | 1233431.2396 | 0 | 0 | 0 | 0 | 0 | 0 | 0 | 0 | 0 | 0 | -183083.8496 | 0 | 0 | 0 | 0 | 0 | 0 | 0 | 308357.8099
2016-05-27 09:00 | 0 | 0 | 0 | 0 | 0 | 0 | 0 | 368934 | 0 | 0 | 0 | 0 | 0 | 0 | 0 | 0 | 0 | 161547.8215 | 345086.0964 | 0 | 0 | 925073.4297 | 0 | 0 | 0 | 0 | 0 | 0 | 0 | 0 | 0 | 0 | -183083.8496 | 0 | 44969.6117 | 0 | 0 | 0 | 0 | 0 | 308357.8099
2016-05-27 10:00 | 0 | 36157.3765 | 0 | 0 | 0 | 0 | 0 | 384185 | 0 | 0 | 0 | 0 | 0 | 0 | 0 | 0 | 0 | 0 | 345086.0964 | 0 | 0 | 616715.6198 | 0 | 0 | 0 | 0 | 0 | 0 | 0 | 0 | 0 | 0 | -181514.4061 | 0 | 0 | 0 | 0 | 0 | 0 | 0 | 308357.8099
2016-05-27 11:00 | 468.5804 | 191692.2072 | 0 | 0 | 0 | 0 | 0 | 405105 | 0 | 0 | 0 | 0 | 0 | 0 | 0 | 0 | 0 | 0 | 237107.0381 | 0 | 0 | 308357.8099 | 0 | 0 | 0 | 0 | 0 | 0 | 0 | 0 | 0 | 0 | 0 | 0 | 107979.0583 | 0 | 0 | 0 | 0 | 0 | 308357.8099
2016-05-27 12:00 | 137490.3312 | 23150.4251 | 0 | 0 | 0 | 0 | 0 | 429110 | 0 | 0 | 0 | 0 | 0 | 0 | 0 | 0 | 0 | 0 | 0 | 0 | 0 | 0 | 0 | 0 | 0 | 0 | 0 | 0 | 0 | 0 | 0 | 0 | 0 | 0 | 237107.0381 | 0 | 0 | 0 | 0 | 0 | 308357.8099
2016-05-27 13:00 | 588827.5543 | 0 | 0 | 0 | 0 | 0 | 0 | 452260 | 0 | 0 | 0 | 0 | 0 | 0 | 0 | 0 | 0 | 0 | 49836.8679 | 0 | 0 | 85365.0109 | 0 | 0 | 0 | 0 | 0 | 0 | 0 | 0 | 0 | 0 | 0 | 50340.2706 | 0 | 0 | 0 | 0 | 0 | 86227.2837 | 0
2016-05-27 14:00 | 941561.8715 | 0 | 0 | 0 | 0 | 0 | 0 | 475781 | 0 | 0 | 0 | 0 | 0 | 0 | 0 | 0 | 0 | 63963.2941 | 100537.6488 | 0 | 0 | 424637.1117 | 0 | 0 | 0 | 0 | 0 | 0 | 0 | 0 | 0 | 0 | 71868.8697 | 51212.91 | 0 | 0 | 0 | 0 | 0 | 342699.0918 | 0
2016-05-27 15:00 | 818716.1321 | 0 | 0 | 0 | 0 | 0 | 0 | 496673 | 0 | 0 | 0 | 0 | 0 | 0 | 0 | 0 | 0 | 0 | 151238.4297 | 0 | 0 | 763909.2126 | 0 | 0 | 0 | 0 | 0 | 0 | 0 | 0 | 0 | 0 | -71868.8697 | 51212.91 | 0 | 0 | 0 | 0 | 0 | 342699.0918 | 0
2016-05-27 16:00 | 907856.0018 | 0 | 0 | 0 | 0 | 0 | 0 | 513944 | 0 | 0 | 0 | 0 | 0 | 0 | 0 | 0 | 0 | 0 | 201939.2106 | 0 | 0 | 1103181.3135 | 0 | 0 | 0 | 0 | 0 | 0 | 0 | 0 | 0 | 0 | 0 | 51212.91 | 0 | 0 | 0 | 0 | 0 | 342699.0918 | 0
2016-05-27 17:00 | 1104321.8514 | 0 | 0 | 0 | 0 | 0 | 0 | 527326 | 0 | 0 | 0 | 0 | 0 | 0 | 0 | 0 | 0 | 162944.6262 | 252639.9915 | 0 | 0 | 1442453.4143 | 0 | 0 | 0 | 0 | 0 | 0 | 0 | 0 | 0 | 0 | 183083.8496 | 51212.91 | 0 | 0 | 0 | 0 | 0 | 342699.0918 | 0
2016-05-27 18:00 | 1114435.8514 | 0 | 0 | 0 | 0 | 0 | 0 | 537440 | 0 | 0 | 0 | 0 | 0 | 0 | 0 | 0 | 0 | 325889.2523 | 303340.7724 | 0 | 0 | 1781725.5152 | 0 | 0 | 0 | 0 | 0 | 0 | 0 | 0 | 0 | 0 | 183083.8496 | 51212.91 | 0 | 0 | 0 | 0 | 0 | 342699.0918 | 0
2016-05-27 19:00 | 1120653.8514 | 0 | 0 | 0 | 0 | 0 | 0 | 543658 | 0 | 0 | 0 | 0 | 0 | 0 | 0 | 0 | 0 | 488833.8785 | 354041.5533 | 0 | 0 | 2120997.6161 | 0 | 0 | 0 | 0 | 0 | 0 | 0 | 0 | 0 | 0 | 183083.8496 | 51212.91 | 0 | 0 | 0 | 0 | 0 | 342699.0918 | 0
2016-05-27 20:00 | 1123580.8514 | 0 | 0 | 0 | 0 | 0 | 0 | 546585 | 0 | 0 | 0 | 0 | 0 | 0 | 0 | 0 | 0 | 651778.5047 | 404742.3343 | 0 | 0 | 2460269.717 | 0 | 0 | 0 | 0 | 0 | 0 | 0 | 0 | 0 | 0 | 183083.8496 | 51212.91 | 0 | 0 | 0 | 0 | 0 | 342699.0918 | 0
2016-05-27 21:00 | 1024596.7353 | 0 | 0 | 0 | 0 | 0 | 0 | 544994 | 0 | 0 | 0 | 0 | 0 | 0 | 0 | 0 | 0 | 728043.2575 | 455443.1152 | 0 | 0 | 2799541.8178 | 0 | 0 | 0 | 0 | 0 | 0 | 0 | 0 | 0 | 0 | 85690.7335 | 51212.91 | 0 | 0 | 0 | 0 | 0 | 342699.0918 | 0
2016-05-27 22:00 | 1112307.8514 | 0 | 0 | 0 | 0 | 0 | 0 | 535312 | 0 | 0 | 0 | 0 | 0 | 0 | 0 | 0 | 0 | 890987.8836 | 506143.8961 | 0 | 0 | 3138813.9187 | 0 | 0 | 0 | 0 | 0 | 0 | 0 | 0 | 0 | 0 | 183083.8496 | 51212.91 | 0 | 0 | 0 | 0 | 0 | 342699.0918 | 0
2016-05-27 23:00 | 1010187.6745 | 0 | 0 | 0 | 0 | 0 | 0 | 520452 | 0 | 0 | 0 | 0 | 0 | 0 | 0 | 0 | 0 | 976270.9523 | 556844.677 | 0 | 0 | 3478086.0196 | 0 | 0 | 0 | 0 | 0 | 0 | 0 | 0 | 0 | 0 | 95823.6727 | 51212.91 | 0 | 0 | 0 | 0 | 0 | 342699.0918 | 0
2016-05-28 | 732408.2214 | 0 | 0 | 0 | 0 | 0 | 0 | 507956 | 0 | 0 | 0 | 0 | 0 | 0 | 0 | 0 | 0 | 976270.9523 | 556844.677 | 0 | 0 | 3700293.7187 | 0 | 0 | 0 | 0 | 0 | 0 | 0 | 0 | 0 | 0 | 0 | 0 | 0 | 0 | 0 | 0 | 0 | 224452.2214 | 0
2016-05-28 01:00 | 239401.6903 | 0 | 0 | 0 | 0 | 0 | 0 | 498303 | 0 | 0 | 0 | 0 | 0 | 0 | 0 | 0 | 0 | 928609.9018 | 466527.5834 | 0 | 0 | 3391935.9088 | 0 | 0 | 0 | 0 | 0 | 0 | 0 | 0 | 0 | 0 | -53551.7421 | 0 | 90317.0936 | 0 | 0 | 0 | 0 | 0 | 308357.8099
2016-05-28 02:00 | 5410.4164 | 89613.208 | 0 | 0 | 0 | 0 | 0 | 477056 | 0 | 0 | 0 | 0 | 0 | 0 | 0 | 0 | 0 | 765665.2757 | 391096.6331 | 0 | 0 | 3083578.0989 | 0 | 0 | 0 | 0 | 0 | 0 | 0 | 0 | 0 | 0 | -183083.8496 | 0 | 75430.9503 | 0 | 0 | 0 | 0 | 0 | 308357.8099
2016-05-28 03:00 | 462.2301 | 0 | 0 | 0 | 0 | 0 | 0 | 447806 | 0 | 0 | 0 | 0 | 0 | 0 | 0 | 0 | 0 | 602720.6495 | 163778.7194 | 0 | 0 | 2775220.2891 | 0 | 0 | 0 | 0 | 0 | 0 | 0 | 0 | 0 | 0 | -183083.8496 | 0 | 227317.9137 | 0 | 0 | 0 | 0 | 0 | 308357.8099
2016-05-28 04:00 | 124.892 | 228932.3591 | 0 | 0 | 0 | 0 | 0 | 418066 | 0 | 0 | 0 | 0 | 0 | 0 | 0 | 0 | 0 | 582699.6264 | 163778.7194 | 0 | 0 | 2466862.4792 | 0 | 0 | 0 | 0 | 0 | 0 | 0 | 0 | 0 | 0 | -22495.5316 | 0 | 0 | 0 | 0 | 0 | 0 | 0 | 308357.8099
2016-05-28 05:00 | 0 | 44583.933 | 0 | 0 | 0 | 0 | 0 | 394181 | 0 | 0 | 0 | 0 | 0 | 0 | 0 | 0 | 0 | 419755.0002 | 163778.7194 | 0 | 0 | 2158504.6693 | 0 | 0 | 0 | 0 | 0 | 0 | 0 | 0 | 0 | 0 | -183083.8496 | 0 | 0 | 0 | 0 | 0 | 0 | 0 | 308357.8099
2016-05-28 06:00 | 0 | 25837.933 | 0 | 0 | 0 | 0 | 0 | 375435 | 0 | 0 | 0 | 0 | 0 | 0 | 0 | 0 | 0 | 256810.3741 | 163778.7194 | 0 | 0 | 1850146.8594 | 0 | 0 | 0 | 0 | 0 | 0 | 0 | 0 | 0 | 0 | -183083.8496 | 0 | 0 | 0 | 0 | 0 | 0 | 0 | 308357.8099
2016-05-28 07:00 | 0 | 222154.3561 | 0 | 0 | 0 | 0 | 0 | 360860 | 0 | 0 | 0 | 0 | 0 | 0 | 0 | 0 | 0 | 281559.1144 | 163778.7194 | 0 | 0 | 1541789.0495 | 0 | 0 | 0 | 0 | 0 | 0 | 0 | 0 | 0 | 0 | 27807.5734 | 0 | 0 | 0 | 0 | 0 | 0 | 0 | 308357.8099
2016-05-28 08:00 | 0 | 0 | 0 | 0 | 0 | 0 | 0 | 352135 | 0 | 0 | 0 | 0 | 0 | 0 | 0 | 0 | 0 | 118614.4882 | 157876.5495 | 0 | 0 | 1233431.2396 | 0 | 0 | 0 | 0 | 0 | 0 | 0 | 0 | 0 | 0 | -183083.8496 | 0 | 5902.1698 | 0 | 0 | 0 | 0 | 0 | 308357.8099
2016-05-28 09:00 | 0 | 165906.5987 | 0 | 0 | 0 | 0 | 0 | 348132 | 0 | 0 | 0 | 0 | 0 | 0 | 0 | 0 | 0 | 104630.6445 | 157876.5495 | 0 | 0 | 925073.4297 | 0 | 0 | 0 | 0 | 0 | 0 | 0 | 0 | 0 | 0 | -15712.1839 | 0 | 0 | 0 | 0 | 0 | 0 | 0 | 308357.8099
2016-05-28 10:00 | 0 | 156598.0936 | 0 | 0 | 0 | 0 | 0 | 349321 | 0 | 0 | 0 | 0 | 0 | 0 | 0 | 0 | 0 | 81304.0213 | 157876.5495 | 0 | 0 | 616715.6198 | 0 | 0 | 0 | 0 | 0 | 0 | 0 | 0 | 0 | 0 | -26209.6891 | 0 | 0 | 0 | 0 | 0 | 0 | 0 | 308357.8099
2016-05-28 11:00 | 727.338 | 144320.5594 | 0 | 0 | 0 | 0 | 0 | 357711 | 0 | 0 | 0 | 0 | 0 | 0 | 0 | 0 | 0 | 40230.6233 | 157876.5495 | 0 | 0 | 308357.8099 | 0 | 0 | 0 | 0 | 0 | 0 | 0 | 0 | 0 | 0 | -46149.8853 | 0 | 0 | 0 | 0 | 0 | 0 | 0 | 308357.8099
2016-05-28 12:00 | 166087.8351 | 0 | 0 | 0 | 0 | 0 | 0 | 377804 | 0 | 0 | 0 | 0 | 0 | 0 | 0 | 0 | 0 | 0 | 157876.5495 | 0 | 0 | 0 | 0 | 0 | 0 | 0 | 0 | 0 | 0 | 0 | 0 | 0 | -45202.9476 | 0 | 0 | 0 | 0 | 0 | 0 | 0 | 308357.8099
2016-05-28 13:00 | 640532.7431 | 0 | 0 | 0 | 0 | 0 | 0 | 404774 | 0 | 0 | 0 | 0 | 0 | 0 | 0 | 0 | 0 | 9580.3181 | 208577.3305 | 0 | 0 | 172043.6164 | 0 | 0 | 0 | 0 | 0 | 0 | 0 | 0 | 0 | 0 | 10764.4024 | 51212.91 | 0 | 0 | 0 | 0 | 0 | 173781.4307 | 0
2016-05-28 14:00 | 815064.5994 | 0 | 0 | 0 | 0 | 0 | 0 | 431917 | 0 | 0 | 0 | 0 | 0 | 0 | 0 | 0 | 0 | 0 | 259278.1114 | 0 | 0 | 511315.7173 | 0 | 0 | 0 | 0 | 0 | 0 | 0 | 0 | 0 | 0 | -10764.4024 | 51212.91 | 0 | 0 | 0 | 0 | 0 | 342699.0918 | 0
2016-05-28 15:00 | 1033891.8514 | 0 | 0 | 0 | 0 | 0 | 0 | 456896 | 0 | 0 | 0 | 0 | 0 | 0 | 0 | 0 | 0 | 162944.6262 | 309978.8923 | 0 | 0 | 850587.8181 | 0 | 0 | 0 | 0 | 0 | 0 | 0 | 0 | 0 | 0 | 183083.8496 | 51212.91 | 0 | 0 | 0 | 0 | 0 | 342699.0918 | 0
2016-05-28 16:00 | 1054420.8514 | 0 | 0 | 0 | 0 | 0 | 0 | 477425 | 0 | 0 | 0 | 0 | 0 | 0 | 0 | 0 | 0 | 325889.2523 | 360679.6732 | 0 | 0 | 1189859.919 | 0 | 0 | 0 | 0 | 0 | 0 | 0 | 0 | 0 | 0 | 183083.8496 | 51212.91 | 0 | 0 | 0 | 0 | 0 | 342699.0918 | 0
2016-05-28 17:00 | 1069477.8514 | 0 | 0 | 0 | 0 | 0 | 0 | 492482 | 0 | 0 | 0 | 0 | 0 | 0 | 0 | 0 | 0 | 488833.8785 | 411380.4541 | 0 | 0 | 1529132.0199 | 0 | 0 | 0 | 0 | 0 | 0 | 0 | 0 | 0 | 0 | 183083.8496 | 51212.91 | 0 | 0 | 0 | 0 | 0 | 342699.0918 | 0
2016-05-28 18:00 | 1081361.8514 | 0 | 0 | 0 | 0 | 0 | 0 | 504366 | 0 | 0 | 0 | 0 | 0 | 0 | 0 | 0 | 0 | 651778.5047 | 462081.235 | 0 | 0 | 1868404.1208 | 0 | 0 | 0 | 0 | 0 | 0 | 0 | 0 | 0 | 0 | 183083.8496 | 51212.91 | 0 | 0 | 0 | 0 | 0 | 342699.0918 | 0
2016-05-28 19:00 | 1091314.8514 | 0 | 0 | 0 | 0 | 0 | 0 | 514319 | 0 | 0 | 0 | 0 | 0 | 0 | 0 | 0 | 0 | 814723.1309 | 512782.0159 | 0 | 0 | 2207676.2216 | 0 | 0 | 0 | 0 | 0 | 0 | 0 | 0 | 0 | 0 | 183083.8496 | 51212.91 | 0 | 0 | 0 | 0 | 0 | 342699.0918 | 0
2016-05-28 20:00 | 915220.5583 | 0 | 0 | 0 | 0 | 0 | 0 | 522878 | 0 | 0 | 0 | 0 | 0 | 0 | 0 | 0 | 0 | 813326.3261 | 563482.7968 | 0 | 0 | 2546948.3225 | 0 | 0 | 0 | 0 | 0 | 0 | 0 | 0 | 0 | 0 | -1569.4435 | 51212.91 | 0 | 0 | 0 | 0 | 0 | 342699.0918 | 0
2016-05-28 21:00 | 1103799.8514 | 0 | 0 | 0 | 0 | 0 | 0 | 526804 | 0 | 0 | 0 | 0 | 0 | 0 | 0 | 0 | 0 | 976270.9523 | 614183.5777 | 0 | 0 | 2886220.4234 | 0 | 0 | 0 | 0 | 0 | 0 | 0 | 0 | 0 | 0 | 183083.8496 | 51212.91 | 0 | 0 | 0 | 0 | 0 | 342699.0918 | 0
2016-05-28 22:00 | 734947.1522 | 0 | 0 | 0 | 0 | 0 | 0 | 524119 | 0 | 0 | 0 | 0 | 0 | 0 | 0 | 0 | 0 | 813326.3261 | 664884.3587 | 0 | 0 | 3225492.5242 | 0 | 0 | 0 | 0 | 0 | 0 | 0 | 0 | 0 | 0 | -183083.8496 | 51212.91 | 0 | 0 | 0 | 0 | 0 | 342699.0918 | 0
2016-05-28 23:00 | 1021357.6238 | 0 | 0 | 0 | 0 | 0 | 0 | 513281 | 0 | 0 | 0 | 0 | 0 | 0 | 0 | 0 | 0 | 976270.9523 | 715585.1396 | 0 | 0 | 3496534.5897 | 0 | 0 | 0 | 0 | 0 | 0 | 0 | 0 | 0 | 0 | 183083.8496 | 51212.91 | 0 | 0 | 0 | 0 | 0 | 273779.8642 | 0
2016-05-29 | 758302.212 | 0 | 0 | 0 | 0 | 0 | 0 | 501272 | 0 | 0 | 0 | 0 | 0 | 0 | 0 | 0 | 0 | 976270.9523 | 766285.9205 | 0 | 0 | 3700293.7187 | 0 | 0 | 0 | 0 | 0 | 0 | 0 | 0 | 0 | 0 | 1.308e-10 | 51212.91 | 0 | 0 | 0 | 0 | 0 | 205817.302 | 0
2016-05-29 01:00 | 243856.8226 | 0 | 0 | 0 | 0 | 0 | 0 | 491484 | 0 | 0 | 0 | 0 | 0 | 0 | 0 | 0 | 0 | 976270.9523 | 577648.8042 | 0 | 0 | 3391935.9088 | 0 | 0 | 0 | 0 | 0 | 0 | 0 | 0 | 0 | 0 | 0 | 0 | 188637.1163 | 0 | 0 | 0 | 0 | 0 | 308357.8099
2016-05-29 02:00 | 5847.5692 | 198174.1871 | 0 | 0 | 0 | 0 | 0 | 472491 | 0 | 0 | 0 | 0 | 0 | 0 | 0 | 0 | 0 | 976270.9523 | 340541.7661 | 0 | 0 | 3083578.0989 | 0 | 0 | 0 | 0 | 0 | 0 | 0 | 0 | 0 | 0 | 0 | 0 | 237107.0381 | 0 | 0 | 0 | 0 | 0 | 308357.8099
2016-05-29 03:00 | 474.6811 | 43767.582 | 0 | 0 | 0 | 0 | 0 | 444592 | 0 | 0 | 0 | 0 | 0 | 0 | 0 | 0 | 0 | 858897.3134 | 103434.728 | 0 | 0 | 2775220.2891 | 0 | 0 | 0 | 0 | 0 | 0 | 0 | 0 | 0 | 0 | -131880.4932 | 0 | 237107.0381 | 0 | 0 | 0 | 0 | 0 | 308357.8099
2016-05-29 04:00 | 44.1556 | 68563.7774 | 0 | 0 | 0 | 0 | 0 | 418205 | 0 | 0 | 0 | 0 | 0 | 0 | 0 | 0 | 0 | 695952.6872 | 103434.728 | 0 | 0 | 2466862.4792 | 0 | 0 | 0 | 0 | 0 | 0 | 0 | 0 | 0 | 0 | -183083.8496 | 0 | 0 | 0 | 0 | 0 | 0 | 0 | 308357.8099
2016-05-29 05:00 | 0 | 0 | 0 | 0 | 0 | 0 | 0 | 394074 | 0 | 0 | 0 | 0 | 0 | 0 | 0 | 0 | 0 | 533008.0611 | 0 | 0 | 0 | 2158504.6693 | 0 | 0 | 0 | 0 | 0 | 0 | 0 | 0 | 0 | 0 | -183083.8496 | 0 | 103434.728 | 0 | 0 | 0 | 0 | 0 | 308357.8099
2016-05-29 06:00 | 0 | 266294.397 | 0 | 0 | 0 | 0 | 0 | 373955 | 0 | 0 | 0 | 0 | 0 | 0 | 0 | 0 | 0 | 585386.8878 | 0 | 0 | 0 | 1850146.8594 | 0 | 0 | 0 | 0 | 0 | 0 | 0 | 0 | 0 | 0 | 58852.6143 | 0 | 0 | 0 | 0 | 0 | 0 | 0 | 308357.8099
2016-05-29 07:00 | 0 | 9409.933 | 0 | 0 | 0 | 0 | 0 | 359007 | 0 | 0 | 0 | 0 | 0 | 0 | 0 | 0 | 0 | 422442.2616 | 0 | 0 | 0 | 1541789.0495 | 0 | 0 | 0 | 0 | 0 | 0 | 0 | 0 | 0 | 0 | -183083.8496 | 0 | 0 | 0 | 0 | 0 | 0 | 0 | 308357.8099
2016-05-29 08:00 | 0 | 242411.8006 | 0 | 0 | 0 | 0 | 0 | 349369 | 0 | 0 | 0 | 0 | 0 | 0 | 0 | 0 | 0 | 475447.1176 | 0 | 0 | 0 | 1233431.2396 | 0 | 0 | 0 | 0 | 0 | 0 | 0 | 0 | 0 | 0 | 59556.0179 | 0 | 0 | 0 | 0 | 0 | 0 | 0 | 308357.8099
2016-05-29 09:00 | 0 | 0 | 0 | 0 | 0 | 0 | 0 | 344568 | 0 | 0 | 0 | 0 | 0 | 0 | 0 | 0 | 0 | 316978.361 | 0 | 0 | 0 | 925073.4297 | 0 | 0 | 0 | 0 | 0 | 0 | 0 | 0 | 0 | 0 | -178054.7827 | 0 | 0 | 0 | 0 | 0 | 0 | 0 | 308357.8099
2016-05-29 10:00 | 0 | 0 | 0 | 0 | 0 | 0 | 0 | 342370 | 0 | 0 | 0 | 0 | 0 | 0 | 0 | 0 | 0 | 160465.8245 | 0 | 0 | 0 | 616715.6198 | 0 | 0 | 0 | 0 | 0 | 0 | 0 | 0 | 0 | 0 | -175856.7827 | 0 | 0 | 0 | 0 | 0 | 0 | 0 | 308357.8099
2016-05-29 11:00 | 796.1035 | 0 | 0 | 0 | 0 | 0 | 0 | 347608 | 0 | 0 | 0 | 0 | 0 | 0 | 0 | 0 | 0 | 0 | 0 | 0 | 0 | 308357.8099 | 0 | 0 | 0 | 0 | 0 | 0 | 0 | 0 | 0 | 0 | -180298.6792 | 0 | 0 | 0 | 0 | 0 | 0 | 0 | 308357.8099
2016-05-29 12:00 | 134218.0823 | 63725.7003 | 0 | 0 | 0 | 0 | 0 | 364457 | 0 | 0 | 0 | 0 | 0 | 0 | 0 | 0 | 0 | 0 | 0 | 0 | 0 | 3.4925e-10 | 0 | 0 | 0 | 0 | 0 | 0 | 0 | 0 | 0 | 0 | 0 | 0 | 0 | 0 | 0 | 0 | 0 | 0 | 308357.8099
2016-05-29 13:00 | 563426.1629 | 0 | 0 | 0 | 0 | 0 | 0 | 390643 | 0 | 0 | 0 | 0 | 0 | 0 | 0 | 0 | 0 | 0 | 50700.7809 | 0 | 0 | 120354.5503 | 0 | 0 | 0 | 0 | 0 | 0 | 0 | 0 | 0 | 0 | 0 | 51212.91 | 0 | 0 | 0 | 0 | 0 | 121570.2529 | 0
2016-05-29 14:00 | 811696.0018 | 0 | 0 | 0 | 0 | 0 | 0 | 417784 | 0 | 0 | 0 | 0 | 0 | 0 | 0 | 0 | 0 | 0 | 101401.5618 | 0 | 0 | 459626.6512 | 0 | 0 | 0 | 0 | 0 | 0 | 0 | 0 | 0 | 0 | 0 | 51212.91 | 0 | 0 | 0 | 0 | 0 | 342699.0918 | 0
2016-05-29 15:00 | 1019745.8514 | 0 | 0 | 0 | 0 | 0 | 0 | 442750 | 0 | 0 | 0 | 0 | 0 | 0 | 0 | 0 | 0 | 162944.6262 | 152102.3427 | 0 | 0 | 798898.7521 | 0 | 0 | 0 | 0 | 0 | 0 | 0 | 0 | 0 | 0 | 183083.8496 | 51212.91 | 0 | 0 | 0 | 0 | 0 | 342699.0918 | 0
2016-05-29 16:00 | 1039431.4079 | 0 | 0 | 0 | 0 | 0 | 0 | 464005 | 0 | 0 | 0 | 0 | 0 | 0 | 0 | 0 | 0 | 324492.4476 | 202803.1236 | 0 | 0 | 1138170.8529 | 0 | 0 | 0 | 0 | 0 | 0 | 0 | 0 | 0 | 0 | 181514.4061 | 51212.91 | 0 | 0 | 0 | 0 | 0 | 342699.0918 | 0
2016-05-29 17:00 | 1057235.8514 | 0 | 0 | 0 | 0 | 0 | 0 | 480240 | 0 | 0 | 0 | 0 | 0 | 0 | 0 | 0 | 0 | 487437.0738 | 253503.9046 | 0 | 0 | 1477442.9538 | 0 | 0 | 0 | 0 | 0 | 0 | 0 | 0 | 0 | 0 | 183083.8496 | 51212.91 | 0 | 0 | 0 | 0 | 0 | 342699.0918 | 0
2016-05-29 18:00 | 1069001.8514 | 0 | 0 | 0 | 0 | 0 | 0 | 492006 | 0 | 0 | 0 | 0 | 0 | 0 | 0 | 0 | 0 | 650381.7 | 304204.6855 | 0 | 0 | 1816715.0547 | 0 | 0 | 0 | 0 | 0 | 0 | 0 | 0 | 0 | 0 | 183083.8496 | 51212.91 | 0 | 0 | 0 | 0 | 0 | 342699.0918 | 0
2016-05-29 19:00 | 711293.1522 | 0 | 0 | 0 | 0 | 0 | 0 | 500465 | 0 | 0 | 0 | 0 | 0 | 0 | 0 | 0 | 0 | 487437.0738 | 354905.4664 | 0 | 0 | 2155987.1555 | 0 | 0 | 0 | 0 | 0 | 0 | 0 | 0 | 0 | 0 | -183083.8496 | 51212.91 | 0 | 0 | 0 | 0 | 0 | 342699.0918 | 0
2016-05-29 20:00 | 1083106.8514 | 0 | 0 | 0 | 0 | 0 | 0 | 506111 | 0 | 0 | 0 | 0 | 0 | 0 | 0 | 0 | 0 | 650381.7 | 405606.2473 | 0 | 0 | 2495259.2564 | 0 | 0 | 0 | 0 | 0 | 0 | 0 | 0 | 0 | 0 | 183083.8496 | 51212.91 | 0 | 0 | 0 | 0 | 0 | 342699.0918 | 0
2016-05-29 21:00 | 1085243.8514 | 0 | 0 | 0 | 0 | 0 | 0 | 508248 | 0 | 0 | 0 | 0 | 0 | 0 | 0 | 0 | 0 | 813326.3261 | 456307.0282 | 0 | 0 | 2834531.3573 | 0 | 0 | 0 | 0 | 0 | 0 | 0 | 0 | 0 | 0 | 183083.8496 | 51212.91 | 0 | 0 | 0 | 0 | 0 | 342699.0918 | 0
2016-05-29 22:00 | 1081785.8514 | 0 | 0 | 0 | 0 | 0 | 0 | 504790 | 0 | 0 | 0 | 0 | 0 | 0 | 0 | 0 | 0 | 976270.9523 | 507007.8091 | 0 | 0 | 3173803.4582 | 0 | 0 | 0 | 0 | 0 | 0 | 0 | 0 | 0 | 0 | 183083.8496 | 51212.91 | 0 | 0 | 0 | 0 | 0 | 342699.0918 | 0
2016-05-29 23:00 | 888410.0018 | 0 | 0 | 0 | 0 | 0 | 0 | 494498 | 0 | 0 | 0 | 0 | 0 | 0 | 0 | 0 | 0 | 976270.9523 | 557708.59 | 0 | 0 | 3513075.559 | 0 | 0 | 0 | 0 | 0 | 0 | 0 | 0 | 0 | 0 | 0 | 51212.91 | 0 | 0 | 0 | 0 | 0 | 342699.0918 | 0
2016-05-30 | 722362.875 | 0 | 0 | 0 | 0 | 0 | 0 | 483132 | 0 | 0 | 0 | 0 | 0 | 0 | 0 | 0 | 0 | 976270.9523 | 607328.9965 | 0 | 0 | 3700293.7187 | 0 | 0 | 0 | 0 | 0 | 0 | 0 | 0 | 0 | 0 | 0 | 50121.6227 | 0 | 0 | 0 | 0 | 0 | 189109.2522 | 0
2016-05-30 01:00 | 260247.2609 | 0 | 0 | 0 | 0 | 0 | 0 | 472908 | 0 | 0 | 0 | 0 | 0 | 0 | 0 | 0 | 0 | 976270.9523 | 500009.1786 | 0 | 0 | 3391935.9088 | 0 | 0 | 0 | 0 | 0 | 0 | 0 | 0 | 0 | 0 | 0 | 0 | 107319.8179 | 0 | 0 | 0 | 0 | 0 | 308357.8099
2016-05-30 02:00 | 5759.3002 | 0 | 0 | 0 | 0 | 0 | 0 | 456189 | 0 | 0 | 0 | 0 | 0 | 0 | 0 | 0 | 0 | 814326.1464 | 262902.1405 | 0 | 0 | 3083578.0989 | 0 | 0 | 0 | 0 | 0 | 0 | 0 | 0 | 0 | 0 | -181960.456 | 0 | 237107.0381 | 0 | 0 | 0 | 0 | 0 | 308357.8099
2016-05-30 03:00 | 504.3134 | 287598.5176 | 0 | 0 | 0 | 0 | 0 | 431028 | 0 | 0 | 0 | 0 | 0 | 0 | 0 | 0 | 0 | 926060.3729 | 25795.1024 | 0 | 0 | 2775220.2891 | 0 | 0 | 0 | 0 | 0 | 0 | 0 | 0 | 0 | 0 | 125544.0747 | 0 | 237107.0381 | 0 | 0 | 0 | 0 | 0 | 308357.8099
2016-05-30 04:00 | 39.0174 | 289624.5488 | 0 | 0 | 0 | 0 | 0 | 404498 | 0 | 0 | 0 | 0 | 0 | 0 | 0 | 0 | 0 | 972054.4903 | 25795.1024 | 0 | 0 | 2466862.4792 | 0 | 0 | 0 | 0 | 0 | 0 | 0 | 0 | 0 | 0 | 51678.7835 | 0 | 0 | 0 | 0 | 0 | 0 | 0 | 308357.8099
2016-05-30 05:00 | 0 | 19733.039 | 0 | 0 | 0 | 0 | 0 | 380422 | 0 | 0 | 0 | 0 | 0 | 0 | 0 | 0 | 0 | 809109.8641 | 0 | 0 | 0 | 2158504.6693 | 0 | 0 | 0 | 0 | 0 | 0 | 0 | 0 | 0 | 0 | -183083.8496 | 0 | 25795.1024 | 0 | 0 | 0 | 0 | 0 | 308357.8099
2016-05-30 06:00 | 0 | 13401.933 | 0 | 0 | 0 | 0 | 0 | 362999 | 0 | 0 | 0 | 0 | 0 | 0 | 0 | 0 | 0 | 646165.2379 | 0 | 0 | 0 | 1850146.8594 | 0 | 0 | 0 | 0 | 0 | 0 | 0 | 0 | 0 | 0 | -183083.8496 | 0 | 0 | 0 | 0 | 0 | 0 | 0 | 308357.8099
2016-05-30 07:00 | 0 | 64.933 | 0 | 0 | 0 | 0 | 0 | 349662 | 0 | 0 | 0 | 0 | 0 | 0 | 0 | 0 | 0 | 483220.6117 | 0 | 0 | 0 | 1541789.0495 | 0 | 0 | 0 | 0 | 0 | 0 | 0 | 0 | 0 | 0 | -183083.8496 | 0 | 0 | 0 | 0 | 0 | 0 | 0 | 308357.8099
2016-05-30 08:00 | 0 | 66985.7807 | 0 | 0 | 0 | 0 | 0 | 342344 | 0 | 0 | 0 | 0 | 0 | 0 | 0 | 0 | 0 | 386348.56 | 0 | 0 | 0 | 1233431.2396 | 0 | 0 | 0 | 0 | 0 | 0 | 0 | 0 | 0 | 0 | -108845.002 | 0 | 0 | 0 | 0 | 0 | 0 | 0 | 308357.8099
2016-05-30 09:00 | 0 | 165555.7886 | 0 | 0 | 0 | 0 | 0 | 340098 | 0 | 0 | 0 | 0 | 0 | 0 | 0 | 0 | 0 | 379202.7552 | 0 | 0 | 0 | 925073.4297 | 0 | 0 | 0 | 0 | 0 | 0 | 0 | 0 | 0 | 0 | -8028.9941 | 0 | 0 | 0 | 0 | 0 | 0 | 0 | 308357.8099
2016-05-30 10:00 | 0 | 0 | 0 | 0 | 0 | 0 | 0 | 340563 | 0 | 0 | 0 | 0 | 0 | 0 | 0 | 0 | 0 | 224298.4487 | 0 | 0 | 0 | 616715.6198 | 0 | 0 | 0 | 0 | 0 | 0 | 0 | 0 | 0 | 0 | -174049.7827 | 0 | 0 | 0 | 0 | 0 | 0 | 0 | 308357.8099
2016-05-30 11:00 | 708.7338 | 0 | 0 | 0 | 0 | 0 | 0 | 346582 | 0 | 0 | 0 | 0 | 0 | 0 | 0 | 0 | 0 | 64668.0052 | 0 | 0 | 0 | 308357.8099 | 0 | 0 | 0 | 0 | 0 | 0 | 0 | 0 | 0 | 0 | -179360.0489 | 0 | 0 | 0 | 0 | 0 | 0 | 0 | 308357.8099
2016-05-30 12:00 | 123726.1027 | 0 | 0 | 0 | 0 | 0 | 0 | 362900 | 0 | 0 | 0 | 0 | 0 | 0 | 0 | 0 | 0 | 0 | 0 | 0 | 0 | 3.4925e-10 | 0 | 0 | 0 | 0 | 0 | 0 | 0 | 0 | 0 | 0 | -72660.68 | 0 | 0 | 0 | 0 | 0 | 0 | 0 | 308357.8099
2016-05-30 13:00 | 542668.5004 | 0 | 0 | 0 | 0 | 0 | 0 | 390192 | 0 | 0 | 0 | 0 | 0 | 0 | 0 | 0 | 0 | 0 | 41526.5436 | 0 | 0 | 109425.1918 | 0 | 0 | 0 | 0 | 0 | 0 | 0 | 0 | 0 | 0 | 0 | 41946.0037 | 0 | 0 | 0 | 0 | 0 | 110530.4968 | 0
2016-05-30 14:00 | 814164.0018 | 0 | 0 | 0 | 0 | 0 | 0 | 420252 | 0 | 0 | 0 | 0 | 0 | 0 | 0 | 0 | 0 | 0 | 92227.3245 | 0 | 0 | 448697.2927 | 0 | 0 | 0 | 0 | 0 | 0 | 0 | 0 | 0 | 0 | 0 | 51212.91 | 0 | 0 | 0 | 0 | 0 | 342699.0918 | 0
2016-05-30 15:00 | 1025917.8514 | 0 | 0 | 0 | 0 | 0 | 0 | 448922 | 0 | 0 | 0 | 0 | 0 | 0 | 0 | 0 | 0 | 162944.6262 | 142928.1054 | 0 | 0 | 787969.3935 | 0 | 0 | 0 | 0 | 0 | 0 | 0 | 0 | 0 | 0 | 183083.8496 | 51212.91 | 0 | 0 | 0 | 0 | 0 | 342699.0918 | 0
2016-05-30 16:00 | 1048138.4079 | 0 | 0 | 0 | 0 | 0 | 0 | 472712 | 0 | 0 | 0 | 0 | 0 | 0 | 0 | 0 | 0 | 324492.4476 | 193628.8864 | 0 | 0 | 1127241.4944 | 0 | 0 | 0 | 0 | 0 | 0 | 0 | 0 | 0 | 0 | 181514.4061 | 51212.91 | 0 | 0 | 0 | 0 | 0 | 342699.0918 | 0
2016-05-30 17:00 | 1067166.8514 | 0 | 0 | 0 | 0 | 0 | 0 | 490171 | 0 | 0 | 0 | 0 | 0 | 0 | 0 | 0 | 0 | 487437.0738 | 244329.6673 | 0 | 0 | 1466513.5953 | 0 | 0 | 0 | 0 | 0 | 0 | 0 | 0 | 0 | 0 | 183083.8496 | 51212.91 | 0 | 0 | 0 | 0 | 0 | 342699.0918 | 0
2016-05-30 18:00 | 1080605.8514 | 0 | 0 | 0 | 0 | 0 | 0 | 503610 | 0 | 0 | 0 | 0 | 0 | 0 | 0 | 0 | 0 | 650381.7 | 295030.4482 | 0 | 0 | 1805785.6962 | 0 | 0 | 0 | 0 | 0 | 0 | 0 | 0 | 0 | 0 | 183083.8496 | 51212.91 | 0 | 0 | 0 | 0 | 0 | 342699.0918 | 0
2016-05-30 19:00 | 724420.1522 | 0 | 0 | 0 | 0 | 0 | 0 | 513592 | 0 | 0 | 0 | 0 | 0 | 0 | 0 | 0 | 0 | 487437.0738 | 345731.2291 | 0 | 0 | 2145057.797 | 0 | 0 | 0 | 0 | 0 | 0 | 0 | 0 | 0 | 0 | -183083.8496 | 51212.91 | 0 | 0 | 0 | 0 | 0 | 342699.0918 | 0
2016-05-30 20:00 | 1098494.8514 | 0 | 0 | 0 | 0 | 0 | 0 | 521499 | 0 | 0 | 0 | 0 | 0 | 0 | 0 | 0 | 0 | 650381.7 | 396432.01 | 0 | 0 | 2484329.8979 | 0 | 0 | 0 | 0 | 0 | 0 | 0 | 0 | 0 | 0 | 183083.8496 | 51212.91 | 0 | 0 | 0 | 0 | 0 | 342699.0918 | 0
2016-05-30 21:00 | 1103693.8514 | 0 | 0 | 0 | 0 | 0 | 0 | 526698 | 0 | 0 | 0 | 0 | 0 | 0 | 0 | 0 | 0 | 813326.3261 | 447132.7909 | 0 | 0 | 2823601.9988 | 0 | 0 | 0 | 0 | 0 | 0 | 0 | 0 | 0 | 0 | 183083.8496 | 51212.91 | 0 | 0 | 0 | 0 | 0 | 342699.0918 | 0
2016-05-30 22:00 | 1103035.8514 | 0 | 0 | 0 | 0 | 0 | 0 | 526040 | 0 | 0 | 0 | 0 | 0 | 0 | 0 | 0 | 0 | 976270.9523 | 497833.5718 | 0 | 0 | 3162874.0996 | 0 | 0 | 0 | 0 | 0 | 0 | 0 | 0 | 0 | 0 | 183083.8496 | 51212.91 | 0 | 0 | 0 | 0 | 0 | 342699.0918 | 0
2016-05-30 23:00 | 913796.0018 | 0 | 0 | 0 | 0 | 0 | 0 | 519884 | 0 | 0 | 0 | 0 | 0 | 0 | 0 | 0 | 0 | 976270.9523 | 548534.3527 | 0 | 0 | 3502146.2005 | 0 | 0 | 0 | 0 | 0 | 0 | 0 | 0 | 0 | 0 | 0 | 51212.91 | 0 | 0 | 0 | 0 | 0 | 342699.0918 | 0
2016-05-31 | 762182.9183 | 0 | 0 | 0 | 0 | 0 | 0 | 510821 | 0 | 0 | 0 | 0 | 0 | 0 | 0 | 0 | 0 | 976270.9523 | 599235.1336 | 0 | 0 | 3700293.7187 | 0 | 0 | 0 | 0 | 0 | 0 | 0 | 0 | 0 | 0 | 0 | 51212.91 | 0 | 0 | 0 | 0 | 0 | 200149.0083 | 0
2016-05-31 01:00 | 238543.7968 | 0 | 0 | 0 | 0 | 0 | 0 | 501289 | 0 | 0 | 0 | 0 | 0 | 0 | 0 | 0 | 0 | 976270.9523 | 375439.8178 | 0 | 0 | 3391935.9088 | 0 | 0 | 0 | 0 | 0 | 0 | 0 | 0 | 0 | 0 | 0 | 0 | 223795.3159 | 0 | 0 | 0 | 0 | 0 | 308357.8099
2016-05-31 02:00 | 6209.6762 | 203796.0801 | 0 | 0 | 0 | 0 | 0 | 478475 | 0 | 0 | 0 | 0 | 0 | 0 | 0 | 0 | 0 | 976270.9523 | 138332.7797 | 0 | 0 | 3083578.0989 | 0 | 0 | 0 | 0 | 0 | 0 | 0 | 0 | 0 | 0 | -1.308e-10 | 0 | 237107.0381 | 0 | 0 | 0 | 0 | 0 | 308357.8099
2016-05-31 03:00 | 455.1977 | 96522.7353 | 0 | 0 | 0 | 0 | 0 | 446575 | 0 | 0 | 0 | 0 | 0 | 0 | 0 | 0 | 0 | 813326.3261 | 138332.7797 | 0 | 0 | 2775220.2891 | 0 | 0 | 0 | 0 | 0 | 0 | 0 | 0 | 0 | 0 | -183083.8496 | 0 | 0 | 0 | 0 | 0 | 0 | 0 | 308357.8099
2016-05-31 04:00 | 51.21 | 426481.193 | 0 | 0 | 0 | 0 | 0 | 417426 | 0 | 0 | 0 | 0 | 0 | 0 | 0 | 0 | 0 | 976270.9523 | 120974.1071 | 0 | 0 | 2466862.4792 | 0 | 0 | 0 | 0 | 0 | 0 | 0 | 0 | 0 | 0 | 183083.8496 | 0 | 17358.6726 | 0 | 0 | 0 | 0 | 0 | 308357.8099
2016-05-31 05:00 | 0 | 0 | 0 | 0 | 0 | 0 | 0 | 392066 | 0 | 0 | 0 | 0 | 0 | 0 | 0 | 0 | 0 | 813326.3261 | 22209.1466 | 0 | 0 | 2158504.6693 | 0 | 0 | 0 | 0 | 0 | 0 | 0 | 0 | 0 | 0 | -183083.8496 | 0 | 98764.9605 | 0 | 0 | 0 | 0 | 0 | 308357.8099
2016-05-31 06:00 | 0 | 342469.7351 | 0 | 0 | 0 | 0 | 0 | 372274 | 0 | 0 | 0 | 0 | 0 | 0 | 0 | 0 | 0 | 934997.2938 | 22209.1466 | 0 | 0 | 1850146.8594 | 0 | 0 | 0 | 0 | 0 | 0 | 0 | 0 | 0 | 0 | 136708.9524 | 0 | 0 | 0 | 0 | 0 | 0 | 0 | 308357.8099
2016-05-31 07:00 | 0 | 0 | 0 | 0 | 0 | 0 | 0 | 359147 | 0 | 0 | 0 | 0 | 0 | 0 | 0 | 0 | 0 | 772052.6676 | 0 | 0 | 0 | 1541789.0495 | 0 | 0 | 0 | 0 | 0 | 0 | 0 | 0 | 0 | 0 | -183083.8496 | 0 | 22209.1466 | 0 | 0 | 0 | 0 | 0 | 308357.8099
2016-05-31 08:00 | 0 | 5504.933 | 0 | 0 | 0 | 0 | 0 | 355102 | 0 | 0 | 0 | 0 | 0 | 0 | 0 | 0 | 0 | 609108.0414 | 0 | 0 | 0 | 1233431.2396 | 0 | 0 | 0 | 0 | 0 | 0 | 0 | 0 | 0 | 0 | -183083.8496 | 0 | 0 | 0 | 0 | 0 | 0 | 0 | 308357.8099
2016-05-31 09:00 | 0 | 12839.933 | 0 | 0 | 0 | 0 | 0 | 362437 | 0 | 0 | 0 | 0 | 0 | 0 | 0 | 0 | 0 | 446163.4153 | 0 | 0 | 0 | 925073.4297 | 0 | 0 | 0 | 0 | 0 | 0 | 0 | 0 | 0 | 0 | -183083.8496 | 0 | 0 | 0 | 0 | 0 | 0 | 0 | 308357.8099
2016-05-31 10:00 | 0 | 31271.933 | 0 | 0 | 0 | 0 | 0 | 380869 | 0 | 0 | 0 | 0 | 0 | 0 | 0 | 0 | 0 | 283218.7891 | 0 | 0 | 0 | 616715.6198 | 0 | 0 | 0 | 0 | 0 | 0 | 0 | 0 | 0 | 0 | -183083.8496 | 0 | 0 | 0 | 0 | 0 | 0 | 0 | 308357.8099
2016-05-31 11:00 | 481.8888 | 54355.0443 | 0 | 0 | 0 | 0 | 0 | 404434 | 0 | 0 | 0 | 0 | 0 | 0 | 0 | 0 | 0 | 120274.1629 | 0 | 0 | 0 | 308357.8099 | 0 | 0 | 0 | 0 | 0 | 0 | 0 | 0 | 0 | 0 | -183083.8496 | 0 | 0 | 0 | 0 | 0 | 0 | 0 | 308357.8099
2016-05-31 12:00 | 140395.5862 | 0 | 0 | 0 | 0 | 0 | 0 | 430258 | 0 | 0 | 0 | 0 | 0 | 0 | 0 | 0 | 0 | 0 | 0 | 0 | 0 | 21833.912 | 0 | 0 | 0 | 0 | 0 | 0 | 0 | 0 | 0 | 0 | -135139.5089 | 0 | 0 | 0 | 0 | 0 | 0 | 0 | 286523.8979
2016-05-31 13:00 | 593553.8266 | 0 | 0 | 0 | 0 | 0 | 0 | 457434 | 0 | 0 | 0 | 0 | 0 | 0 | 0 | 0 | 0 | 0 | 0 | 0 | 0 | 156592.5403 | 0 | 0 | 0 | 0 | 0 | 0 | 0 | 0 | 0 | 0 | 0 | 0 | 0 | 0 | 0 | 0 | 0 | 136119.8266 | 0
2016-05-31 14:00 | 879311.0018 | 0 | 0 | 0 | 0 | 0 | 0 | 485399 | 0 | 0 | 0 | 0 | 0 | 0 | 0 | 0 | 0 | 0 | 50700.7809 | 0 | 0 | 495864.6412 | 0 | 0 | 0 | 0 | 0 | 0 | 0 | 0 | 0 | 0 | 0 | 51212.91 | 0 | 0 | 0 | 0 | 0 | 342699.0918 | 0
2016-05-31 15:00 | 905478.0018 | 0 | 0 | 0 | 0 | 0 | 0 | 511566 | 0 | 0 | 0 | 0 | 0 | 0 | 0 | 0 | 0 | 0 | 101401.5618 | 0 | 0 | 835136.7421 | 0 | 0 | 0 | 0 | 0 | 0 | 0 | 0 | 0 | 0 | 0 | 51212.91 | 0 | 0 | 0 | 0 | 0 | 342699.0918 | 0
2016-05-31 16:00 | 1110679.8514 | 0 | 0 | 0 | 0 | 0 | 0 | 533684 | 0 | 0 | 0 | 0 | 0 | 0 | 0 | 0 | 0 | 162944.6262 | 152102.3427 | 0 | 0 | 1174408.8429 | 0 | 0 | 0 | 0 | 0 | 0 | 0 | 0 | 0 | 0 | 183083.8496 | 51212.91 | 0 | 0 | 0 | 0 | 0 | 342699.0918 | 0
2016-05-31 17:00 | 1129891.8514 | 0 | 0 | 0 | 0 | 0 | 0 | 552896 | 0 | 0 | 0 | 0 | 0 | 0 | 0 | 0 | 0 | 325889.2523 | 202803.1236 | 0 | 0 | 1513680.9438 | 0 | 0 | 0 | 0 | 0 | 0 | 0 | 0 | 0 | 0 | 183083.8496 | 51212.91 | 0 | 0 | 0 | 0 | 0 | 342699.0918 | 0
2016-05-31 18:00 | 1143697.8514 | 0 | 0 | 0 | 0 | 0 | 0 | 566702 | 0 | 0 | 0 | 0 | 0 | 0 | 0 | 0 | 0 | 488833.8785 | 253503.9046 | 0 | 0 | 1852953.0447 | 0 | 0 | 0 | 0 | 0 | 0 | 0 | 0 | 0 | 0 | 183083.8496 | 51212.91 | 0 | 0 | 0 | 0 | 0 | 342699.0918 | 0
2016-05-31 19:00 | 1152471.8514 | 0 | 0 | 0 | 0 | 0 | 0 | 575476 | 0 | 0 | 0 | 0 | 0 | 0 | 0 | 0 | 0 | 651778.5047 | 304204.6855 | 0 | 0 | 2192225.1456 | 0 | 0 | 0 | 0 | 0 | 0 | 0 | 0 | 0 | 0 | 183083.8496 | 51212.91 | 0 | 0 | 0 | 0 | 0 | 342699.0918 | 0
2016-05-31 20:00 | 1155925.8514 | 0 | 0 | 0 | 0 | 0 | 0 | 578930 | 0 | 0 | 0 | 0 | 0 | 0 | 0 | 0 | 0 | 814723.1309 | 354905.4664 | 0 | 0 | 2531497.2464 | 0 | 0 | 0 | 0 | 0 | 0 | 0 | 0 | 0 | 0 | 183083.8496 | 51212.91 | 0 | 0 | 0 | 0 | 0 | 342699.0918 | 0
2016-05-31 21:00 | 1153814.4079 | 0 | 0 | 0 | 0 | 0 | 0 | 578388 | 0 | 0 | 0 | 0 | 0 | 0 | 0 | 0 | 0 | 976270.9523 | 405606.2473 | 0 | 0 | 2870769.3473 | 0 | 0 | 0 | 0 | 0 | 0 | 0 | 0 | 0 | 0 | 181514.4061 | 51212.91 | 0 | 0 | 0 | 0 | 0 | 342699.0918 | 0
2016-05-31 22:00 | 965064.0018 | 0 | 0 | 0 | 0 | 0 | 0 | 571152 | 0 | 0 | 0 | 0 | 0 | 0 | 0 | 0 | 0 | 976270.9523 | 456307.0282 | 0 | 0 | 3210041.4482 | 0 | 0 | 0 | 0 | 0 | 0 | 0 | 0 | 0 | 0 | 0 | 51212.91 | 0 | 0 | 0 | 0 | 0 | 342699.0918 | 0
2016-05-31 23:00 | 939404.0598 | 0 | 0 | 0 | 0 | 0 | 0 | 558447 | 0 | 0 | 0 | 0 | 0 | 0 | 0 | 0 | 0 | 976270.9523 | 494182.4166 | 0 | 0 | 3549313.549 | 0 | 0 | 0 | 0 | 0 | 0 | 0 | 0 | 0 | 0 | 0 | 38257.968 | 0 | 0 | 0 | 0 | 0 | 342699.0918 | 0
2016-06-01 | 697656.2219 | 0 | 0 | 0 | 0 | 0 | 0 | 545151 | 0 | 0 | 0 | 0 | 0 | 0 | 0 | 0 | 0 | 976270.9523 | 494182.4166 | 0 | 0 | 3700293.7187 | 0 | 0 | 0 | 0 | 0 | 0 | 0 | 0 | 0 | 0 | 0 | 0 | 0 | 0 | 0 | 0 | 0 | 152505.2219 | 0
2016-06-01 01:00 | 246143.4051 | 0 | 0 | 0 | 0 | 0 | 0 | 533134 | 0 | 0 | 0 | 0 | 0 | 0 | 0 | 0 | 0 | 869046.0863 | 494182.4166 | 0 | 0 | 3391935.9088 | 0 | 0 | 0 | 0 | 0 | 0 | 0 | 0 | 0 | 0 | -120477.3775 | 0 | 0 | 0 | 0 | 0 | 0 | 0 | 308357.8099
2016-06-01 02:00 | 6269.5717 | 339358.5424 | 0 | 0 | 0 | 0 | 0 | 505636 | 0 | 0 | 0 | 0 | 0 | 0 | 0 | 0 | 0 | 874835.8313 | 494182.4166 | 0 | 0 | 3083578.0989 | 0 | 0 | 0 | 0 | 0 | 0 | 0 | 0 | 0 | 0 | 6505.3314 | 0 | 0 | 0 | 0 | 0 | 0 | 0 | 308357.8099
2016-06-01 03:00 | 361.2394 | 346908.4441 | 0 | 0 | 0 | 0 | 0 | 469955 | 0 | 0 | 0 | 0 | 0 | 0 | 0 | 0 | 0 | 913842.663 | 494182.4166 | 0 | 0 | 2775220.2891 | 0 | 0 | 0 | 0 | 0 | 0 | 0 | 0 | 0 | 0 | 43827.9009 | 0 | 0 | 0 | 0 | 0 | 0 | 0 | 308357.8099
2016-06-01 04:00 | 234.7683 | 340343.1597 | 0 | 0 | 0 | 0 | 0 | 436947 | 0 | 0 | 0 | 0 | 0 | 0 | 0 | 0 | 0 | 976270.9523 | 494182.4166 | 0 | 0 | 2466862.4792 | 0 | 0 | 0 | 0 | 0 | 0 | 0 | 0 | 0 | 0 | 70144.1453 | 0 | 0 | 0 | 0 | 0 | 0 | 0 | 308357.8099
2016-06-01 05:00 | 0 | 59930.933 | 0 | 0 | 0 | 0 | 0 | 409528 | 0 | 0 | 0 | 0 | 0 | 0 | 0 | 0 | 0 | 813326.3261 | 494182.4166 | 0 | 0 | 2158504.6693 | 0 | 0 | 0 | 0 | 0 | 0 | 0 | 0 | 0 | 0 | -183083.8496 | 0 | 0 | 0 | 0 | 0 | 0 | 0 | 308357.8099
2016-06-01 06:00 | 0 | 233929.77 | 0 | 0 | 0 | 0 | 0 | 388462 | 0 | 0 | 0 | 0 | 0 | 0 | 0 | 0 | 0 | 823989.4048 | 494182.4166 | 0 | 0 | 1850146.8594 | 0 | 0 | 0 | 0 | 0 | 0 | 0 | 0 | 0 | 0 | 11980.9873 | 0 | 0 | 0 | 0 | 0 | 0 | 0 | 308357.8099
2016-06-01 07:00 | 0 | 24262.933 | 0 | 0 | 0 | 0 | 0 | 373860 | 0 | 0 | 0 | 0 | 0 | 0 | 0 | 0 | 0 | 661044.7787 | 494182.4166 | 0 | 0 | 1541789.0495 | 0 | 0 | 0 | 0 | 0 | 0 | 0 | 0 | 0 | 0 | -183083.8496 | 0 | 0 | 0 | 0 | 0 | 0 | 0 | 308357.8099
2016-06-01 08:00 | 0 | 18029.933 | 0 | 0 | 0 | 0 | 0 | 367627 | 0 | 0 | 0 | 0 | 0 | 0 | 0 | 0 | 0 | 498100.1525 | 494182.4166 | 0 | 0 | 1233431.2396 | 0 | 0 | 0 | 0 | 0 | 0 | 0 | 0 | 0 | 0 | -183083.8496 | 0 | 0 | 0 | 0 | 0 | 0 | 0 | 308357.8099
2016-06-01 09:00 | 0 | 23245.933 | 0 | 0 | 0 | 0 | 0 | 372843 | 0 | 0 | 0 | 0 | 0 | 0 | 0 | 0 | 0 | 335155.5263 | 494182.4166 | 0 | 0 | 925073.4297 | 0 | 0 | 0 | 0 | 0 | 0 | 0 | 0 | 0 | 0 | -183083.8496 | 0 | 0 | 0 | 0 | 0 | 0 | 0 | 308357.8099
2016-06-01 10:00 | 0 | 38859.933 | 0 | 0 | 0 | 0 | 0 | 388457 | 0 | 0 | 0 | 0 | 0 | 0 | 0 | 0 | 0 | 172210.9002 | 494182.4166 | 0 | 0 | 616715.6198 | 0 | 0 | 0 | 0 | 0 | 0 | 0 | 0 | 0 | 0 | -183083.8496 | 0 | 0 | 0 | 0 | 0 | 0 | 0 | 308357.8099
2016-06-01 11:00 | 304.9142 | 277638.6272 | 0 | 0 | 0 | 0 | 0 | 411140 | 0 | 0 | 0 | 0 | 0 | 0 | 0 | 0 | 0 | 162944.6262 | 494182.4166 | 0 | 0 | 389336.1479 | 0 | 0 | 0 | 0 | 0 | 0 | 0 | 0 | 0 | 0 | -10411.5438 | 0 | 0 | 0 | 0 | 0 | 0 | 0 | 227379.4719
2016-06-01 12:00 | 104293.5832 | 0 | 0 | 0 | 0 | 0 | 0 | 435165 | 0 | 0 | 0 | 0 | 0 | 0 | 0 | 0 | 0 | 0 | 494182.4166 | 0 | 0 | 115655.4679 | 0 | 0 | 0 | 0 | 0 | 0 | 0 | 0 | 0 | 0 | -183083.8496 | 0 | 0 | 0 | 0 | 0 | 0 | 0 | 273680.68
2016-06-01 13:00 | 495626.5871 | 0 | 0 | 0 | 0 | 0 | 0 | 458866 | 0 | 0 | 0 | 0 | 0 | 0 | 0 | 0 | 0 | 0 | 494182.4166 | 0 | 0 | 152048.4492 | 0 | 0 | 0 | 0 | 0 | 0 | 0 | 0 | 0 | 0 | 0 | 0 | 0 | 0 | 0 | 0 | 0 | 36760.5871 | 0
2016-06-01 14:00 | 841209.6734 | 0 | 0 | 0 | 0 | 0 | 0 | 485380 | 0 | 0 | 0 | 0 | 0 | 0 | 0 | 0 | 0 | 0 | 507181.6923 | 0 | 0 | 491320.5501 | 0 | 0 | 0 | 0 | 0 | 0 | 0 | 0 | 0 | 0 | 0 | 13130.5816 | 0 | 0 | 0 | 0 | 0 | 342699.0918 | 0
2016-06-01 15:00 | 925809.7572 | 0 | 0 | 0 | 0 | 0 | 0 | 510547 | 0 | 0 | 0 | 0 | 0 | 0 | 0 | 0 | 0 | 19002.1724 | 557882.4733 | 0 | 0 | 830592.651 | 0 | 0 | 0 | 0 | 0 | 0 | 0 | 0 | 0 | 0 | 21350.7554 | 51212.91 | 0 | 0 | 0 | 0 | 0 | 342699.0918 | 0
2016-06-01 16:00 | 1085483.6525 | 0 | 0 | 0 | 0 | 0 | 0 | 531408 | 0 | 0 | 0 | 0 | 0 | 0 | 0 | 0 | 0 | 161547.8215 | 608583.2542 | 0 | 0 | 1169864.7518 | 0 | 0 | 0 | 0 | 0 | 0 | 0 | 0 | 0 | 0 | 160163.6507 | 51212.91 | 0 | 0 | 0 | 0 | 0 | 342699.0918 | 0
2016-06-01 17:00 | 1127105.8514 | 0 | 0 | 0 | 0 | 0 | 0 | 550110 | 0 | 0 | 0 | 0 | 0 | 0 | 0 | 0 | 0 | 324492.4476 | 659284.0351 | 0 | 0 | 1509136.8527 | 0 | 0 | 0 | 0 | 0 | 0 | 0 | 0 | 0 | 0 | 183083.8496 | 51212.91 | 0 | 0 | 0 | 0 | 0 | 342699.0918 | 0
2016-06-01 18:00 | 1141849.8514 | 0 | 0 | 0 | 0 | 0 | 0 | 564854 | 0 | 0 | 0 | 0 | 0 | 0 | 0 | 0 | 0 | 487437.0738 | 709984.816 | 0 | 0 | 1848408.9536 | 0 | 0 | 0 | 0 | 0 | 0 | 0 | 0 | 0 | 0 | 183083.8496 | 51212.91 | 0 | 0 | 0 | 0 | 0 | 342699.0918 | 0
2016-06-01 19:00 | 1151623.8514 | 0 | 0 | 0 | 0 | 0 | 0 | 574628 | 0 | 0 | 0 | 0 | 0 | 0 | 0 | 0 | 0 | 650381.7 | 760685.5969 | 0 | 0 | 2187681.0544 | 0 | 0 | 0 | 0 | 0 | 0 | 0 | 0 | 0 | 0 | 183083.8496 | 51212.91 | 0 | 0 | 0 | 0 | 0 | 342699.0918 | 0
2016-06-01 20:00 | 1157319.8514 | 0 | 0 | 0 | 0 | 0 | 0 | 580324 | 0 | 0 | 0 | 0 | 0 | 0 | 0 | 0 | 0 | 813326.3261 | 811386.3778 | 0 | 0 | 2526953.1553 | 0 | 0 | 0 | 0 | 0 | 0 | 0 | 0 | 0 | 0 | 183083.8496 | 51212.91 | 0 | 0 | 0 | 0 | 0 | 342699.0918 | 0
2016-06-01 21:00 | 1156087.8514 | 0 | 0 | 0 | 0 | 0 | 0 | 579092 | 0 | 0 | 0 | 0 | 0 | 0 | 0 | 0 | 0 | 976270.9523 | 862087.1587 | 0 | 0 | 2866225.2562 | 0 | 0 | 0 | 0 | 0 | 0 | 0 | 0 | 0 | 0 | 183083.8496 | 51212.91 | 0 | 0 | 0 | 0 | 0 | 342699.0918 | 0
2016-06-01 22:00 | 963980.0018 | 0 | 0 | 0 | 0 | 0 | 0 | 570068 | 0 | 0 | 0 | 0 | 0 | 0 | 0 | 0 | 0 | 976270.9523 | 912787.9396 | 0 | 0 | 3205497.357 | 0 | 0 | 0 | 0 | 0 | 0 | 0 | 0 | 0 | 0 | 0 | 51212.91 | 0 | 0 | 0 | 0 | 0 | 342699.0918 | 0
2016-06-01 23:00 | 920880.4277 | 0 | 0 | 0 | 0 | 0 | 0 | 556557 | 0 | 0 | 0 | 0 | 0 | 0 | 0 | 0 | 0 | 976270.9523 | 934196.0322 | 0 | 0 | 3544769.4579 | 0 | 0 | 0 | 0 | 0 | 0 | 0 | 0 | 0 | 0 | 0 | 21624.3359 | 0 | 0 | 0 | 0 | 0 | 342699.0918 | 0
2016-06-02 | 701368.213 | 0 | 0 | 0 | 0 | 0 | 0 | 544273 | 0 | 0 | 0 | 0 | 0 | 0 | 0 | 0 | 0 | 976270.9523 | 934196.0322 | 0 | 0 | 3700293.7187 | 0 | 0 | 0 | 0 | 0 | 0 | 0 | 0 | 0 | 0 | 0 | 0 | 0 | 0 | 0 | 0 | 0 | 157095.213 | 0
2016-06-02 01:00 | 256923.3614 | 108911.4212 | 0 | 0 | 0 | 0 | 0 | 532348 | 0 | 0 | 0 | 0 | 0 | 0 | 0 | 0 | 0 | 976270.9523 | 934196.0322 | 0 | 0 | 3391935.9088 | 0 | 0 | 0 | 0 | 0 | 0 | 0 | 0 | 0 | 0 | 0 | 0 | 0 | 0 | 0 | 0 | 0 | 0 | 308357.8099
2016-06-02 02:00 | 8181.3037 | 131484.8956 | 0 | 0 | 0 | 0 | 0 | 507490 | 0 | 0 | 0 | 0 | 0 | 0 | 0 | 0 | 0 | 881939.7769 | 712520.4541 | 0 | 0 | 3083578.0989 | 0 | 0 | 0 | 0 | 0 | 0 | 0 | 0 | 0 | 0 | -105990.0847 | 0 | 221675.5781 | 0 | 0 | 0 | 0 | 0 | 308357.8099
2016-06-02 03:00 | 546.9988 | 146972.8085 | 0 | 0 | 0 | 0 | 0 | 472589 | 0 | 0 | 0 | 0 | 0 | 0 | 0 | 0 | 0 | 740824.9588 | 712520.4541 | 0 | 0 | 2775220.2891 | 0 | 0 | 0 | 0 | 0 | 0 | 0 | 0 | 0 | 0 | -158555.9754 | 0 | 0 | 0 | 0 | 0 | 0 | 0 | 308357.8099
2016-06-02 04:00 | 127.2549 | 157917.1146 | 0 | 0 | 0 | 0 | 0 | 439690 | 0 | 0 | 0 | 0 | 0 | 0 | 0 | 0 | 0 | 638357.1111 | 712520.4541 | 0 | 0 | 2466862.4792 | 0 | 0 | 0 | 0 | 0 | 0 | 0 | 0 | 0 | 0 | -115132.4132 | 0 | 0 | 0 | 0 | 0 | 0 | 0 | 308357.8099
2016-06-02 05:00 | 0 | 165050.3034 | 0 | 0 | 0 | 0 | 0 | 412308 | 0 | 0 | 0 | 0 | 0 | 0 | 0 | 0 | 0 | 566494.5245 | 712520.4541 | 0 | 0 | 2158504.6693 | 0 | 0 | 0 | 0 | 0 | 0 | 0 | 0 | 0 | 0 | -80744.4792 | 0 | 0 | 0 | 0 | 0 | 0 | 0 | 308357.8099
2016-06-02 06:00 | 0 | 40760.933 | 0 | 0 | 0 | 0 | 0 | 390358 | 0 | 0 | 0 | 0 | 0 | 0 | 0 | 0 | 0 | 403549.8984 | 712520.4541 | 0 | 0 | 1850146.8594 | 0 | 0 | 0 | 0 | 0 | 0 | 0 | 0 | 0 | 0 | -183083.8496 | 0 | 0 | 0 | 0 | 0 | 0 | 0 | 308357.8099
2016-06-02 07:00 | 0 | 182723.7826 | 0 | 0 | 0 | 0 | 0 | 375879 | 0 | 0 | 0 | 0 | 0 | 0 | 0 | 0 | 0 | 379838.5183 | 712520.4541 | 0 | 0 | 1541789.0495 | 0 | 0 | 0 | 0 | 0 | 0 | 0 | 0 | 0 | 0 | -26642.0001 | 0 | 0 | 0 | 0 | 0 | 0 | 0 | 308357.8099
2016-06-02 08:00 | 0 | 20621.933 | 0 | 0 | 0 | 0 | 0 | 370219 | 0 | 0 | 0 | 0 | 0 | 0 | 0 | 0 | 0 | 216893.8921 | 712520.4541 | 0 | 0 | 1233431.2396 | 0 | 0 | 0 | 0 | 0 | 0 | 0 | 0 | 0 | 0 | -183083.8496 | 0 | 0 | 0 | 0 | 0 | 0 | 0 | 308357.8099
2016-06-02 09:00 | 0 | 188685.8605 | 0 | 0 | 0 | 0 | 0 | 375798 | 0 | 0 | 0 | 0 | 0 | 0 | 0 | 0 | 0 | 198560.8514 | 712520.4541 | 0 | 0 | 925073.4297 | 0 | 0 | 0 | 0 | 0 | 0 | 0 | 0 | 0 | 0 | -20598.9222 | 0 | 0 | 0 | 0 | 0 | 0 | 0 | 308357.8099
2016-06-02 10:00 | 0 | 186813.5521 | 0 | 0 | 0 | 0 | 0 | 393345 | 0 | 0 | 0 | 0 | 0 | 0 | 0 | 0 | 0 | 162944.6262 | 712520.4541 | 0 | 0 | 616715.6198 | 0 | 0 | 0 | 0 | 0 | 0 | 0 | 0 | 0 | 0 | -40018.2306 | 0 | 0 | 0 | 0 | 0 | 0 | 0 | 308357.8099
2016-06-02 11:00 | 789.9768 | 0 | 0 | 0 | 0 | 0 | 0 | 414211 | 0 | 0 | 0 | 0 | 0 | 0 | 0 | 0 | 0 | 0 | 564092.6489 | 0 | 0 | 308357.8099 | 0 | 0 | 0 | 0 | 0 | 0 | 0 | 0 | 0 | 0 | -183083.8496 | 0 | 148427.8052 | 0 | 0 | 0 | 0 | 0 | 308357.8099
2016-06-02 12:00 | 136925.8755 | 132511.9071 | 0 | 0 | 0 | 0 | 0 | 435951 | 0 | 0 | 0 | 0 | 0 | 0 | 0 | 0 | 0 | 0 | 564092.6489 | 0 | 0 | 0 | 0 | 0 | 0 | 0 | 0 | 0 | 0 | 0 | 0 | 0 | 0 | 0 | 0 | 0 | 0 | 0 | 0 | 0 | 308357.8099
2016-06-02 13:00 | 575140.8158 | 0 | 0 | 0 | 0 | 0 | 0 | 457230 | 0 | 0 | 0 | 0 | 0 | 0 | 0 | 0 | 0 | 0 | 564092.6489 | 0 | 0 | 116731.7076 | 0 | 0 | 0 | 0 | 0 | 0 | 0 | 0 | 0 | 0 | 0 | 0 | 0 | 0 | 0 | 0 | 0 | 117910.8158 | 0
2016-06-02 14:00 | 873037.0018 | 0 | 0 | 0 | 0 | 0 | 0 | 479125 | 0 | 0 | 0 | 0 | 0 | 0 | 0 | 0 | 0 | 0 | 614793.4298 | 0 | 0 | 456003.8085 | 0 | 0 | 0 | 0 | 0 | 0 | 0 | 0 | 0 | 0 | 0 | 51212.91 | 0 | 0 | 0 | 0 | 0 | 342699.0918 | 0
2016-06-02 15:00 | 1077453.8514 | 0 | 0 | 0 | 0 | 0 | 0 | 500458 | 0 | 0 | 0 | 0 | 0 | 0 | 0 | 0 | 0 | 162944.6262 | 665494.2107 | 0 | 0 | 795275.9094 | 0 | 0 | 0 | 0 | 0 | 0 | 0 | 0 | 0 | 0 | 183083.8496 | 51212.91 | 0 | 0 | 0 | 0 | 0 | 342699.0918 | 0
2016-06-02 16:00 | 1095026.4079 | 0 | 0 | 0 | 0 | 0 | 0 | 519600 | 0 | 0 | 0 | 0 | 0 | 0 | 0 | 0 | 0 | 324492.4476 | 716194.9916 | 0 | 0 | 1134548.0103 | 0 | 0 | 0 | 0 | 0 | 0 | 0 | 0 | 0 | 0 | 181514.4061 | 51212.91 | 0 | 0 | 0 | 0 | 0 | 342699.0918 | 0
2016-06-02 17:00 | 1114652.8514 | 0 | 0 | 0 | 0 | 0 | 0 | 537657 | 0 | 0 | 0 | 0 | 0 | 0 | 0 | 0 | 0 | 487437.0738 | 766895.7725 | 0 | 0 | 1473820.1111 | 0 | 0 | 0 | 0 | 0 | 0 | 0 | 0 | 0 | 0 | 183083.8496 | 51212.91 | 0 | 0 | 0 | 0 | 0 | 342699.0918 | 0
2016-06-02 18:00 | 1128748.8514 | 0 | 0 | 0 | 0 | 0 | 0 | 551753 | 0 | 0 | 0 | 0 | 0 | 0 | 0 | 0 | 0 | 650381.7 | 817596.5534 | 0 | 0 | 1813092.212 | 0 | 0 | 0 | 0 | 0 | 0 | 0 | 0 | 0 | 0 | 183083.8496 | 51212.91 | 0 | 0 | 0 | 0 | 0 | 342699.0918 | 0
2016-06-02 19:00 | 772413.1522 | 0 | 0 | 0 | 0 | 0 | 0 | 561585 | 0 | 0 | 0 | 0 | 0 | 0 | 0 | 0 | 0 | 487437.0738 | 868297.3343 | 0 | 0 | 2152364.3129 | 0 | 0 | 0 | 0 | 0 | 0 | 0 | 0 | 0 | 0 | -183083.8496 | 51212.91 | 0 | 0 | 0 | 0 | 0 | 342699.0918 | 0
2016-06-02 20:00 | 1144273.8514 | 0 | 0 | 0 | 0 | 0 | 0 | 567278 | 0 | 0 | 0 | 0 | 0 | 0 | 0 | 0 | 0 | 650381.7 | 918998.1153 | 0 | 0 | 2491636.4137 | 0 | 0 | 0 | 0 | 0 | 0 | 0 | 0 | 0 | 0 | 183083.8496 | 51212.91 | 0 | 0 | 0 | 0 | 0 | 342699.0918 | 0
2016-06-02 21:00 | 1145547.8514 | 0 | 0 | 0 | 0 | 0 | 0 | 568552 | 0 | 0 | 0 | 0 | 0 | 0 | 0 | 0 | 0 | 813326.3261 | 969698.8962 | 0 | 0 | 2830908.5146 | 0 | 0 | 0 | 0 | 0 | 0 | 0 | 0 | 0 | 0 | 183083.8496 | 51212.91 | 0 | 0 | 0 | 0 | 0 | 342699.0918 | 0
2016-06-02 22:00 | 1139002.8514 | 0 | 0 | 0 | 0 | 0 | 0 | 562007 | 0 | 0 | 0 | 0 | 0 | 0 | 0 | 0 | 0 | 976270.9523 | 1020399.6771 | 0 | 0 | 3170180.6155 | 0 | 0 | 0 | 0 | 0 | 0 | 0 | 0 | 0 | 0 | 183083.8496 | 51212.91 | 0 | 0 | 0 | 0 | 0 | 342699.0918 | 0
2016-06-02 23:00 | 944453.0018 | 0 | 0 | 0 | 0 | 0 | 0 | 550541 | 0 | 0 | 0 | 0 | 0 | 0 | 0 | 0 | 0 | 976270.9523 | 1071100.458 | 0 | 0 | 3509452.7163 | 0 | 0 | 0 | 0 | 0 | 0 | 0 | 0 | 0 | 0 | 0 | 51212.91 | 0 | 0 | 0 | 0 | 0 | 342699.0918 | 0
2016-06-03 | 752822.6881 | 0 | 0 | 0 | 0 | 0 | 0 | 540859 | 0 | 0 | 0 | 0 | 0 | 0 | 0 | 0 | 0 | 976270.9523 | 1090103.5068 | 0 | 0 | 3700293.7187 | 0 | 0 | 0 | 0 | 0 | 0 | 0 | 0 | 0 | 0 | 0 | 19194.9988 | 0 | 0 | 0 | 0 | 0 | 192768.6893 | 0
2016-06-03 01:00 | 274967.9624 | 0 | 0 | 0 | 0 | 0 | 0 | 528804 | 0 | 0 | 0 | 0 | 0 | 0 | 0 | 0 | 0 | 898553.6423 | 1090103.5068 | 0 | 0 | 3391935.9088 | 0 | 0 | 0 | 0 | 0 | 0 | 0 | 0 | 0 | 0 | -87322.8202 | 0 | 0 | 0 | 0 | 0 | 0 | 0 | 308357.8099
2016-06-03 02:00 | 8172.8759 | 327614.918 | 0 | 0 | 0 | 0 | 0 | 504648 | 0 | 0 | 0 | 0 | 0 | 0 | 0 | 0 | 0 | 896464.8224 | 1090103.5068 | 0 | 0 | 3083578.0989 | 0 | 0 | 0 | 0 | 0 | 0 | 0 | 0 | 0 | 0 | -2346.9887 | 0 | 0 | 0 | 0 | 0 | 0 | 0 | 308357.8099
2016-06-03 03:00 | 372.6374 | 394609.9542 | 0 | 0 | 0 | 0 | 0 | 471826 | 0 | 0 | 0 | 0 | 0 | 0 | 0 | 0 | 0 | 976270.9523 | 1090103.5068 | 0 | 0 | 2775220.2891 | 0 | 0 | 0 | 0 | 0 | 0 | 0 | 0 | 0 | 0 | 89669.8089 | 0 | 0 | 0 | 0 | 0 | 0 | 0 | 308357.8099
2016-06-03 04:00 | 92.7476 | 213673.9273 | 0 | 0 | 0 | 0 | 0 | 440612 | 0 | 0 | 0 | 0 | 0 | 0 | 0 | 0 | 0 | 922575.3764 | 1090103.5068 | 0 | 0 | 2466862.4792 | 0 | 0 | 0 | 0 | 0 | 0 | 0 | 0 | 0 | 0 | -60332.1078 | 0 | 0 | 0 | 0 | 0 | 0 | 0 | 308357.8099
2016-06-03 05:00 | 0 | 63177.933 | 0 | 0 | 0 | 0 | 0 | 412775 | 0 | 0 | 0 | 0 | 0 | 0 | 0 | 0 | 0 | 759630.7502 | 1090103.5068 | 0 | 0 | 2158504.6693 | 0 | 0 | 0 | 0 | 0 | 0 | 0 | 0 | 0 | 0 | -183083.8496 | 0 | 0 | 0 | 0 | 0 | 0 | 0 | 308357.8099
2016-06-03 06:00 | 0 | 41421.933 | 0 | 0 | 0 | 0 | 0 | 391019 | 0 | 0 | 0 | 0 | 0 | 0 | 0 | 0 | 0 | 596686.1241 | 1090103.5068 | 0 | 0 | 1850146.8594 | 0 | 0 | 0 | 0 | 0 | 0 | 0 | 0 | 0 | 0 | -183083.8496 | 0 | 0 | 0 | 0 | 0 | 0 | 0 | 308357.8099
2016-06-03 07:00 | 0 | 393377.6323 | 0 | 0 | 0 | 0 | 0 | 376807 | 0 | 0 | 0 | 0 | 0 | 0 | 0 | 0 | 0 | 759630.7502 | 1090103.5068 | 0 | 0 | 1541789.0495 | 0 | 0 | 0 | 0 | 0 | 0 | 0 | 0 | 0 | 0 | 183083.8496 | 0 | 0 | 0 | 0 | 0 | 0 | 0 | 308357.8099
2016-06-03 08:00 | 0 | 21150.933 | 0 | 0 | 0 | 0 | 0 | 370748 | 0 | 0 | 0 | 0 | 0 | 0 | 0 | 0 | 0 | 596686.1241 | 1090103.5068 | 0 | 0 | 1233431.2396 | 0 | 0 | 0 | 0 | 0 | 0 | 0 | 0 | 0 | 0 | -183083.8496 | 0 | 0 | 0 | 0 | 0 | 0 | 0 | 308357.8099
2016-06-03 09:00 | 0 | 26431.933 | 0 | 0 | 0 | 0 | 0 | 376029 | 0 | 0 | 0 | 0 | 0 | 0 | 0 | 0 | 0 | 433741.4979 | 1090103.5068 | 0 | 0 | 925073.4297 | 0 | 0 | 0 | 0 | 0 | 0 | 0 | 0 | 0 | 0 | -183083.8496 | 0 | 0 | 0 | 0 | 0 | 0 | 0 | 308357.8099
2016-06-03 10:00 | 0 | 40970.933 | 0 | 0 | 0 | 0 | 0 | 390568 | 0 | 0 | 0 | 0 | 0 | 0 | 0 | 0 | 0 | 270796.8717 | 1090103.5068 | 0 | 0 | 616715.6198 | 0 | 0 | 0 | 0 | 0 | 0 | 0 | 0 | 0 | 0 | -183083.8496 | 0 | 0 | 0 | 0 | 0 | 0 | 0 | 308357.8099
2016-06-03 11:00 | 759.7369 | 60371.1962 | 0 | 0 | 0 | 0 | 0 | 410728 | 0 | 0 | 0 | 0 | 0 | 0 | 0 | 0 | 0 | 107852.2455 | 1090103.5068 | 0 | 0 | 308357.8099 | 0 | 0 | 0 | 0 | 0 | 0 | 0 | 0 | 0 | 0 | -183083.8496 | 0 | 0 | 0 | 0 | 0 | 0 | 0 | 308357.8099
2016-06-03 12:00 | 145705.4843 | 0 | 0 | 0 | 0 | 0 | 0 | 433401 | 0 | 0 | 0 | 0 | 0 | 0 | 0 | 0 | 0 | 0 | 1090103.5068 | 0 | 0 | 3.4925e-10 | 0 | 0 | 0 | 0 | 0 | 0 | 0 | 0 | 0 | 0 | -121182.2984 | 0 | 0 | 0 | 0 | 0 | 0 | 0 | 308357.8099
2016-06-03 13:00 | 598810.3783 | 0 | 0 | 0 | 0 | 0 | 0 | 456710 | 0 | 0 | 0 | 0 | 0 | 0 | 0 | 0 | 0 | 0 | 1102548.2682 | 0 | 0 | 128234.6131 | 0 | 0 | 0 | 0 | 0 | 0 | 0 | 0 | 0 | 0 | 0 | 12570.466 | 0 | 0 | 0 | 0 | 0 | 129529.9123 | 0
2016-06-03 14:00 | 876264.0018 | 0 | 0 | 0 | 0 | 0 | 0 | 482352 | 0 | 0 | 0 | 0 | 0 | 0 | 0 | 0 | 0 | 0 | 1153249.0491 | 0 | 0 | 467506.714 | 0 | 0 | 0 | 0 | 0 | 0 | 0 | 0 | 0 | 0 | 0 | 51212.91 | 0 | 0 | 0 | 0 | 0 | 342699.0918 | 0
2016-06-03 15:00 | 1083433.8514 | 0 | 0 | 0 | 0 | 0 | 0 | 506438 | 0 | 0 | 0 | 0 | 0 | 0 | 0 | 0 | 0 | 162944.6262 | 1203949.83 | 0 | 0 | 806778.8149 | 0 | 0 | 0 | 0 | 0 | 0 | 0 | 0 | 0 | 0 | 183083.8496 | 51212.91 | 0 | 0 | 0 | 0 | 0 | 342699.0918 | 0
2016-06-03 16:00 | 1103214.8514 | 0 | 0 | 0 | 0 | 0 | 0 | 526219 | 0 | 0 | 0 | 0 | 0 | 0 | 0 | 0 | 0 | 325889.2523 | 1254650.6109 | 0 | 0 | 1146050.9158 | 0 | 0 | 0 | 0 | 0 | 0 | 0 | 0 | 0 | 0 | 183083.8496 | 51212.91 | 0 | 0 | 0 | 0 | 0 | 342699.0918 | 0
2016-06-03 17:00 | 1121266.8514 | 0 | 0 | 0 | 0 | 0 | 0 | 544271 | 0 | 0 | 0 | 0 | 0 | 0 | 0 | 0 | 0 | 488833.8785 | 1305351.3918 | 0 | 0 | 1485323.0166 | 0 | 0 | 0 | 0 | 0 | 0 | 0 | 0 | 0 | 0 | 183083.8496 | 51212.91 | 0 | 0 | 0 | 0 | 0 | 342699.0918 | 0
2016-06-03 18:00 | 1136152.8514 | 0 | 0 | 0 | 0 | 0 | 0 | 559157 | 0 | 0 | 0 | 0 | 0 | 0 | 0 | 0 | 0 | 651778.5047 | 1356052.1727 | 0 | 0 | 1824595.1175 | 0 | 0 | 0 | 0 | 0 | 0 | 0 | 0 | 0 | 0 | 183083.8496 | 51212.91 | 0 | 0 | 0 | 0 | 0 | 342699.0918 | 0
2016-06-03 19:00 | 779715.1522 | 0 | 0 | 0 | 0 | 0 | 0 | 568887 | 0 | 0 | 0 | 0 | 0 | 0 | 0 | 0 | 0 | 488833.8785 | 1406752.9537 | 0 | 0 | 2163867.2184 | 0 | 0 | 0 | 0 | 0 | 0 | 0 | 0 | 0 | 0 | -183083.8496 | 51212.91 | 0 | 0 | 0 | 0 | 0 | 342699.0918 | 0
2016-06-03 20:00 | 1151576.8514 | 0 | 0 | 0 | 0 | 0 | 0 | 574581 | 0 | 0 | 0 | 0 | 0 | 0 | 0 | 0 | 0 | 651778.5047 | 1457453.7346 | 0 | 0 | 2503139.3192 | 0 | 0 | 0 | 0 | 0 | 0 | 0 | 0 | 0 | 0 | 183083.8496 | 51212.91 | 0 | 0 | 0 | 0 | 0 | 342699.0918 | 0
2016-06-03 21:00 | 1150295.4079 | 0 | 0 | 0 | 0 | 0 | 0 | 574869 | 0 | 0 | 0 | 0 | 0 | 0 | 0 | 0 | 0 | 813326.3261 | 1508154.5155 | 0 | 0 | 2842411.4201 | 0 | 0 | 0 | 0 | 0 | 0 | 0 | 0 | 0 | 0 | 181514.4061 | 51212.91 | 0 | 0 | 0 | 0 | 0 | 342699.0918 | 0
2016-06-03 22:00 | 1144516.8514 | 0 | 0 | 0 | 0 | 0 | 0 | 567521 | 0 | 0 | 0 | 0 | 0 | 0 | 0 | 0 | 0 | 976270.9523 | 1558855.2964 | 0 | 0 | 3181683.521 | 0 | 0 | 0 | 0 | 0 | 0 | 0 | 0 | 0 | 0 | 183083.8496 | 51212.91 | 0 | 0 | 0 | 0 | 0 | 342699.0918 | 0
2016-06-03 23:00 | 947835.0018 | 0 | 0 | 0 | 0 | 0 | 0 | 553923 | 0 | 0 | 0 | 0 | 0 | 0 | 0 | 0 | 0 | 976270.9523 | 1609556.0773 | 0 | 0 | 3520955.6218 | 0 | 0 | 0 | 0 | 0 | 0 | 0 | 0 | 0 | 0 | 0 | 51212.91 | 0 | 0 | 0 | 0 | 0 | 342699.0918 | 0
2016-06-04 | 773632.5028 | 0 | 0 | 0 | 0 | 0 | 0 | 541270 | 0 | 0 | 0 | 0 | 0 | 0 | 0 | 0 | 0 | 976270.9523 | 1660256.8582 | 0 | 0 | 3700293.7187 | 0 | 0 | 0 | 0 | 0 | 0 | 0 | 0 | 0 | 0 | 0 | 51212.91 | 0 | 0 | 0 | 0 | 0 | 181149.5928 | 0
2016-06-04 01:00 | 304959.9189 | 58603.8637 | 0 | 0 | 0 | 0 | 0 | 530077 | 0 | 0 | 0 | 0 | 0 | 0 | 0 | 0 | 0 | 976270.9523 | 1660256.8582 | 0 | 0 | 3391935.9088 | 0 | 0 | 0 | 0 | 0 | 0 | 0 | 0 | 0 | 0 | 0 | 0 | 0 | 0 | 0 | 0 | 0 | 0 | 308357.8099
2016-06-04 02:00 | 7800.1861 | 267497.2892 | 0 | 0 | 0 | 0 | 0 | 507757 | 0 | 0 | 0 | 0 | 0 | 0 | 0 | 0 | 0 | 917578.7388 | 1660256.8582 | 0 | 0 | 3083578.0989 | 0 | 0 | 0 | 0 | 0 | 0 | 0 | 0 | 0 | 0 | -65946.3074 | 0 | 0 | 0 | 0 | 0 | 0 | 0 | 308357.8099
2016-06-04 03:00 | 513.0517 | 257797.2614 | 0 | 0 | 0 | 0 | 0 | 476751 | 0 | 0 | 0 | 0 | 0 | 0 | 0 | 0 | 0 | 871363.2909 | 1660256.8582 | 0 | 0 | 2775220.2891 | 0 | 0 | 0 | 0 | 0 | 0 | 0 | 0 | 0 | 0 | -51927.4695 | 0 | 0 | 0 | 0 | 0 | 0 | 0 | 308357.8099
2016-06-04 04:00 | 144.8542 | 242841.8087 | 0 | 0 | 0 | 0 | 0 | 445566 | 0 | 0 | 0 | 0 | 0 | 0 | 0 | 0 | 0 | 930005.3078 | 1423149.8201 | 0 | 0 | 2466862.4792 | 0 | 0 | 0 | 0 | 0 | 0 | 0 | 0 | 0 | 0 | 65889.9066 | 0 | 237107.0381 | 0 | 0 | 0 | 0 | 0 | 308357.8099
2016-06-04 05:00 | 0 | 68283.933 | 0 | 0 | 0 | 0 | 0 | 417881 | 0 | 0 | 0 | 0 | 0 | 0 | 0 | 0 | 0 | 767060.6816 | 1423149.8201 | 0 | 0 | 2158504.6693 | 0 | 0 | 0 | 0 | 0 | 0 | 0 | 0 | 0 | 0 | -183083.8496 | 0 | 0 | 0 | 0 | 0 | 0 | 0 | 308357.8099
2016-06-04 06:00 | 0 | 46020.933 | 0 | 0 | 0 | 0 | 0 | 395618 | 0 | 0 | 0 | 0 | 0 | 0 | 0 | 0 | 0 | 604116.0554 | 1423149.8201 | 0 | 0 | 1850146.8594 | 0 | 0 | 0 | 0 | 0 | 0 | 0 | 0 | 0 | 0 | -183083.8496 | 0 | 0 | 0 | 0 | 0 | 0 | 0 | 308357.8099
2016-06-04 07:00 | 0 | 72015.5026 | 0 | 0 | 0 | 0 | 0 | 378450 | 0 | 0 | 0 | 0 | 0 | 0 | 0 | 0 | 0 | 479586.1161 | 1423149.8201 | 0 | 0 | 1541789.0495 | 0 | 0 | 0 | 0 | 0 | 0 | 0 | 0 | 0 | 0 | -139921.2801 | 0 | 0 | 0 | 0 | 0 | 0 | 0 | 308357.8099
2016-06-04 08:00 | 0 | 0 | 0 | 0 | 0 | 0 | 0 | 367703 | 0 | 0 | 0 | 0 | 0 | 0 | 0 | 0 | 0 | 316641.49 | 1381042.9991 | 0 | 0 | 1233431.2396 | 0 | 0 | 0 | 0 | 0 | 0 | 0 | 0 | 0 | 0 | -183083.8496 | 0 | 42106.821 | 0 | 0 | 0 | 0 | 0 | 308357.8099
2016-06-04 09:00 | 0 | 281956.8374 | 0 | 0 | 0 | 0 | 0 | 364114 | 0 | 0 | 0 | 0 | 0 | 0 | 0 | 0 | 0 | 391718.3787 | 1381042.9991 | 0 | 0 | 925073.4297 | 0 | 0 | 0 | 0 | 0 | 0 | 0 | 0 | 0 | 0 | 84356.0547 | 0 | 0 | 0 | 0 | 0 | 0 | 0 | 308357.8099
2016-06-04 10:00 | 0 | 14672.933 | 0 | 0 | 0 | 0 | 0 | 364270 | 0 | 0 | 0 | 0 | 0 | 0 | 0 | 0 | 0 | 228773.7525 | 1381042.9991 | 0 | 0 | 616715.6198 | 0 | 0 | 0 | 0 | 0 | 0 | 0 | 0 | 0 | 0 | -183083.8496 | 0 | 0 | 0 | 0 | 0 | 0 | 0 | 308357.8099
2016-06-04 11:00 | 597.6698 | 22309.2632 | 0 | 0 | 0 | 0 | 0 | 372504 | 0 | 0 | 0 | 0 | 0 | 0 | 0 | 0 | 0 | 65829.1264 | 1381042.9991 | 0 | 0 | 308357.8099 | 0 | 0 | 0 | 0 | 0 | 0 | 0 | 0 | 0 | 0 | -183083.8496 | 0 | 0 | 0 | 0 | 0 | 0 | 0 | 308357.8099
2016-06-04 12:00 | 151104.4721 | 0 | 0 | 0 | 0 | 0 | 0 | 391583 | 0 | 0 | 0 | 0 | 0 | 0 | 0 | 0 | 0 | 0 | 1381042.9991 | 0 | 0 | 0 | 0 | 0 | 0 | 0 | 0 | 0 | 0 | 0 | 0 | 0 | -73965.3105 | 0 | 0 | 0 | 0 | 0 | 0 | 0 | 308357.8099
2016-06-04 13:00 | 599265.4093 | 0 | 0 | 0 | 0 | 0 | 0 | 416910 | 0 | 0 | 0 | 0 | 0 | 0 | 0 | 0 | 0 | 0 | 1431743.78 | 0 | 0 | 129831.0743 | 0 | 0 | 0 | 0 | 0 | 0 | 0 | 0 | 0 | 0 | 0 | 51212.91 | 0 | 0 | 0 | 0 | 0 | 131142.4993 | 0
2016-06-04 14:00 | 838161.0018 | 0 | 0 | 0 | 0 | 0 | 0 | 444249 | 0 | 0 | 0 | 0 | 0 | 0 | 0 | 0 | 0 | 0 | 1482444.5609 | 0 | 0 | 469103.1752 | 0 | 0 | 0 | 0 | 0 | 0 | 0 | 0 | 0 | 0 | 0 | 51212.91 | 0 | 0 | 0 | 0 | 0 | 342699.0918 | 0
2016-06-04 15:00 | 863884.0018 | 0 | 0 | 0 | 0 | 0 | 0 | 469972 | 0 | 0 | 0 | 0 | 0 | 0 | 0 | 0 | 0 | 0 | 1533145.3419 | 0 | 0 | 808375.276 | 0 | 0 | 0 | 0 | 0 | 0 | 0 | 0 | 0 | 0 | 0 | 51212.91 | 0 | 0 | 0 | 0 | 0 | 342699.0918 | 0
2016-06-04 16:00 | 1068290.8514 | 0 | 0 | 0 | 0 | 0 | 0 | 491295 | 0 | 0 | 0 | 0 | 0 | 0 | 0 | 0 | 0 | 162944.6262 | 1583846.1228 | 0 | 0 | 1147647.3769 | 0 | 0 | 0 | 0 | 0 | 0 | 0 | 0 | 0 | 0 | 183083.8496 | 51212.91 | 0 | 0 | 0 | 0 | 0 | 342699.0918 | 0
2016-06-04 17:00 | 1084874.8514 | 0 | 0 | 0 | 0 | 0 | 0 | 507879 | 0 | 0 | 0 | 0 | 0 | 0 | 0 | 0 | 0 | 325889.2523 | 1634546.9037 | 0 | 0 | 1486919.4778 | 0 | 0 | 0 | 0 | 0 | 0 | 0 | 0 | 0 | 0 | 183083.8496 | 51212.91 | 0 | 0 | 0 | 0 | 0 | 342699.0918 | 0
2016-06-04 18:00 | 1097685.8514 | 0 | 0 | 0 | 0 | 0 | 0 | 520690 | 0 | 0 | 0 | 0 | 0 | 0 | 0 | 0 | 0 | 488833.8785 | 1685247.6846 | 0 | 0 | 1826191.5787 | 0 | 0 | 0 | 0 | 0 | 0 | 0 | 0 | 0 | 0 | 183083.8496 | 51212.91 | 0 | 0 | 0 | 0 | 0 | 342699.0918 | 0
2016-06-04 19:00 | 1107118.8514 | 0 | 0 | 0 | 0 | 0 | 0 | 530123 | 0 | 0 | 0 | 0 | 0 | 0 | 0 | 0 | 0 | 651778.5047 | 1735948.4655 | 0 | 0 | 2165463.6795 | 0 | 0 | 0 | 0 | 0 | 0 | 0 | 0 | 0 | 0 | 183083.8496 | 51212.91 | 0 | 0 | 0 | 0 | 0 | 342699.0918 | 0
2016-06-04 20:00 | 867335.9417 | 0 | 0 | 0 | 0 | 0 | 0 | 536156 | 0 | 0 | 0 | 0 | 0 | 0 | 0 | 0 | 0 | 595946.9712 | 1786649.2464 | 0 | 0 | 2504735.7804 | 0 | 0 | 0 | 0 | 0 | 0 | 0 | 0 | 0 | 0 | -62732.0601 | 51212.91 | 0 | 0 | 0 | 0 | 0 | 342699.0918 | 0
2016-06-04 21:00 | 1116072.8514 | 0 | 0 | 0 | 0 | 0 | 0 | 539077 | 0 | 0 | 0 | 0 | 0 | 0 | 0 | 0 | 0 | 758891.5973 | 1837350.0273 | 0 | 0 | 2844007.8813 | 0 | 0 | 0 | 0 | 0 | 0 | 0 | 0 | 0 | 0 | 183083.8496 | 51212.91 | 0 | 0 | 0 | 0 | 0 | 342699.0918 | 0
2016-06-04 22:00 | 1112579.8514 | 0 | 0 | 0 | 0 | 0 | 0 | 535584 | 0 | 0 | 0 | 0 | 0 | 0 | 0 | 0 | 0 | 921836.2235 | 1888050.8082 | 0 | 0 | 3183279.9821 | 0 | 0 | 0 | 0 | 0 | 0 | 0 | 0 | 0 | 0 | 183083.8496 | 51212.91 | 0 | 0 | 0 | 0 | 0 | 342699.0918 | 0
2016-06-04 23:00 | 977511.9383 | 0 | 0 | 0 | 0 | 0 | 0 | 526357 | 0 | 0 | 0 | 0 | 0 | 0 | 0 | 0 | 0 | 976270.9523 | 1938751.5892 | 0 | 0 | 3518671.5997 | 0 | 0 | 0 | 0 | 0 | 0 | 0 | 0 | 0 | 0 | 61162.6167 | 51212.91 | 0 | 0 | 0 | 0 | 0 | 338779.4117 | 0
2016-06-05 | 751892.5959 | 0 | 0 | 0 | 0 | 0 | 0 | 517223 | 0 | 0 | 0 | 0 | 0 | 0 | 0 | 0 | 0 | 976270.9523 | 1989452.3701 | 0 | 0 | 3700293.7187 | 0 | 0 | 0 | 0 | 0 | 0 | 0 | 0 | 0 | 0 | 0 | 51212.91 | 0 | 0 | 0 | 0 | 0 | 183456.6859 | 0
2016-06-05 01:00 | 258625.2156 | 82427.5671 | 0 | 0 | 0 | 0 | 0 | 507566 | 0 | 0 | 0 | 0 | 0 | 0 | 0 | 0 | 0 | 976270.9523 | 1989452.3701 | 0 | 0 | 3391935.9088 | 0 | 0 | 0 | 0 | 0 | 0 | 0 | 0 | 0 | 0 | 0 | 0 | 0 | 0 | 0 | 0 | 0 | 0 | 308357.8099
2016-06-05 02:00 | 7339.3138 | 197134.4175 | 0 | 0 | 0 | 0 | 0 | 488695 | 0 | 0 | 0 | 0 | 0 | 0 | 0 | 0 | 0 | 871510.7867 | 1989452.3701 | 0 | 0 | 3083578.0989 | 0 | 0 | 0 | 0 | 0 | 0 | 0 | 0 | 0 | 0 | -117708.0513 | 0 | 0 | 0 | 0 | 0 | 0 | 0 | 308357.8099
2016-06-05 03:00 | 440.5844 | 200016.207 | 0 | 0 | 0 | 0 | 0 | 461209 | 0 | 0 | 0 | 0 | 0 | 0 | 0 | 0 | 0 | 787638.0844 | 1989452.3701 | 0 | 0 | 2775220.2891 | 0 | 0 | 0 | 0 | 0 | 0 | 0 | 0 | 0 | 0 | -94238.9913 | 0 | 0 | 0 | 0 | 0 | 0 | 0 | 308357.8099
2016-06-05 04:00 | 92.4123 | 201404.795 | 0 | 0 | 0 | 0 | 0 | 431573 | 0 | 0 | 0 | 0 | 0 | 0 | 0 | 0 | 0 | 731067.3923 | 1989452.3701 | 0 | 0 | 2466862.4792 | 0 | 0 | 0 | 0 | 0 | 0 | 0 | 0 | 0 | 0 | -63562.5754 | 0 | 0 | 0 | 0 | 0 | 0 | 0 | 308357.8099
2016-06-05 05:00 | 0 | 143192.7604 | 0 | 0 | 0 | 0 | 0 | 406781 | 0 | 0 | 0 | 0 | 0 | 0 | 0 | 0 | 0 | 644670.6225 | 1989452.3701 | 0 | 0 | 2158504.6693 | 0 | 0 | 0 | 0 | 0 | 0 | 0 | 0 | 0 | 0 | -97075.0223 | 0 | 0 | 0 | 0 | 0 | 0 | 0 | 308357.8099
2016-06-05 06:00 | 0 | 206988.1179 | 0 | 0 | 0 | 0 | 0 | 386419 | 0 | 0 | 0 | 0 | 0 | 0 | 0 | 0 | 0 | 633173.9009 | 1989452.3701 | 0 | 0 | 1850146.8594 | 0 | 0 | 0 | 0 | 0 | 0 | 0 | 0 | 0 | 0 | -12917.6647 | 0 | 0 | 0 | 0 | 0 | 0 | 0 | 308357.8099
2016-06-05 07:00 | 0 | 20831.933 | 0 | 0 | 0 | 0 | 0 | 370429 | 0 | 0 | 0 | 0 | 0 | 0 | 0 | 0 | 0 | 470229.2747 | 1989452.3701 | 0 | 0 | 1541789.0495 | 0 | 0 | 0 | 0 | 0 | 0 | 0 | 0 | 0 | 0 | -183083.8496 | 0 | 0 | 0 | 0 | 0 | 0 | 0 | 308357.8099
2016-06-05 08:00 | 0 | 10654.933 | 0 | 0 | 0 | 0 | 0 | 360252 | 0 | 0 | 0 | 0 | 0 | 0 | 0 | 0 | 0 | 307284.6485 | 1989452.3701 | 0 | 0 | 1233431.2396 | 0 | 0 | 0 | 0 | 0 | 0 | 0 | 0 | 0 | 0 | -183083.8496 | 0 | 0 | 0 | 0 | 0 | 0 | 0 | 308357.8099
2016-06-05 09:00 | 0 | 5683.933 | 0 | 0 | 0 | 0 | 0 | 355281 | 0 | 0 | 0 | 0 | 0 | 0 | 0 | 0 | 0 | 144340.0224 | 1989452.3701 | 0 | 0 | 925073.4297 | 0 | 0 | 0 | 0 | 0 | 0 | 0 | 0 | 0 | 0 | -183083.8496 | 0 | 0 | 0 | 0 | 0 | 0 | 0 | 308357.8099
2016-06-05 10:00 | 0 | 207345.8319 | 0 | 0 | 0 | 0 | 0 | 352955 | 0 | 0 | 0 | 0 | 0 | 0 | 0 | 0 | 0 | 162944.6262 | 1989452.3701 | 0 | 0 | 616715.6198 | 0 | 0 | 0 | 0 | 0 | 0 | 0 | 0 | 0 | 0 | 20904.0492 | 0 | 0 | 0 | 0 | 0 | 0 | 0 | 308357.8099
2016-06-05 11:00 | 1106.4193 | 6586.5137 | 0 | 0 | 0 | 0 | 0 | 357290 | 0 | 0 | 0 | 0 | 0 | 0 | 0 | 0 | 0 | 0 | 1989452.3701 | 0 | 0 | 308357.8099 | 0 | 0 | 0 | 0 | 0 | 0 | 0 | 0 | 0 | 0 | -183083.8496 | 0 | 0 | 0 | 0 | 0 | 0 | 0 | 308357.8099
2016-06-05 12:00 | 160008.4542 | 47500.3285 | 0 | 0 | 0 | 0 | 0 | 374022 | 0 | 0 | 0 | 0 | 0 | 0 | 0 | 0 | 0 | 0 | 1989452.3701 | 0 | 0 | 3.4925e-10 | 0 | 0 | 0 | 0 | 0 | 0 | 0 | 0 | 0 | 0 | 0 | 0 | 0 | 0 | 0 | 0 | 0 | 0 | 308357.8099
2016-06-05 13:00 | 609702.8169 | 0 | 0 | 0 | 0 | 0 | 0 | 397413 | 0 | 0 | 0 | 0 | 0 | 0 | 0 | 0 | 0 | 0 | 2037275.1438 | 0 | 0 | 162344.145 | 0 | 0 | 0 | 0 | 0 | 0 | 0 | 0 | 0 | 0 | 0 | 48305.8321 | 0 | 0 | 0 | 0 | 0 | 163983.9848 | 0
2016-06-05 14:00 | 816197.0018 | 0 | 0 | 0 | 0 | 0 | 0 | 422285 | 0 | 0 | 0 | 0 | 0 | 0 | 0 | 0 | 0 | 0 | 2087975.9247 | 0 | 0 | 501616.2459 | 0 | 0 | 0 | 0 | 0 | 0 | 0 | 0 | 0 | 0 | 0 | 51212.91 | 0 | 0 | 0 | 0 | 0 | 342699.0918 | 0
2016-06-05 15:00 | 1022518.8514 | 0 | 0 | 0 | 0 | 0 | 0 | 445523 | 0 | 0 | 0 | 0 | 0 | 0 | 0 | 0 | 0 | 162944.6262 | 2138676.7056 | 0 | 0 | 840888.3467 | 0 | 0 | 0 | 0 | 0 | 0 | 0 | 0 | 0 | 0 | 183083.8496 | 51212.91 | 0 | 0 | 0 | 0 | 0 | 342699.0918 | 0
2016-06-05 16:00 | 1043039.8514 | 0 | 0 | 0 | 0 | 0 | 0 | 466044 | 0 | 0 | 0 | 0 | 0 | 0 | 0 | 0 | 0 | 325889.2523 | 2189377.4866 | 0 | 0 | 1180160.4476 | 0 | 0 | 0 | 0 | 0 | 0 | 0 | 0 | 0 | 0 | 183083.8496 | 51212.91 | 0 | 0 | 0 | 0 | 0 | 342699.0918 | 0
2016-06-05 17:00 | 1060299.8514 | 0 | 0 | 0 | 0 | 0 | 0 | 483304 | 0 | 0 | 0 | 0 | 0 | 0 | 0 | 0 | 0 | 488833.8785 | 2240078.2675 | 0 | 0 | 1519432.5485 | 0 | 0 | 0 | 0 | 0 | 0 | 0 | 0 | 0 | 0 | 183083.8496 | 51212.91 | 0 | 0 | 0 | 0 | 0 | 342699.0918 | 0
2016-06-05 18:00 | 1074196.8514 | 0 | 0 | 0 | 0 | 0 | 0 | 497201 | 0 | 0 | 0 | 0 | 0 | 0 | 0 | 0 | 0 | 651778.5047 | 2290779.0484 | 0 | 0 | 1858704.6493 | 0 | 0 | 0 | 0 | 0 | 0 | 0 | 0 | 0 | 0 | 183083.8496 | 51212.91 | 0 | 0 | 0 | 0 | 0 | 342699.0918 | 0
2016-06-05 19:00 | 1085985.8514 | 0 | 0 | 0 | 0 | 0 | 0 | 508990 | 0 | 0 | 0 | 0 | 0 | 0 | 0 | 0 | 0 | 814723.1309 | 2341479.8293 | 0 | 0 | 2197976.7502 | 0 | 0 | 0 | 0 | 0 | 0 | 0 | 0 | 0 | 0 | 183083.8496 | 51212.91 | 0 | 0 | 0 | 0 | 0 | 342699.0918 | 0
2016-06-05 20:00 | 729838.1522 | 0 | 0 | 0 | 0 | 0 | 0 | 519010 | 0 | 0 | 0 | 0 | 0 | 0 | 0 | 0 | 0 | 651778.5047 | 2392180.6102 | 0 | 0 | 2537248.8511 | 0 | 0 | 0 | 0 | 0 | 0 | 0 | 0 | 0 | 0 | -183083.8496 | 51212.91 | 0 | 0 | 0 | 0 | 0 | 342699.0918 | 0
2016-06-05 21:00 | 1102763.8514 | 0 | 0 | 0 | 0 | 0 | 0 | 525768 | 0 | 0 | 0 | 0 | 0 | 0 | 0 | 0 | 0 | 814723.1309 | 2442881.3911 | 0 | 0 | 2876520.9519 | 0 | 0 | 0 | 0 | 0 | 0 | 0 | 0 | 0 | 0 | 183083.8496 | 51212.91 | 0 | 0 | 0 | 0 | 0 | 342699.0918 | 0
2016-06-05 22:00 | 1051650.0428 | 0 | 0 | 0 | 0 | 0 | 0 | 526990 | 0 | 0 | 0 | 0 | 0 | 0 | 0 | 0 | 0 | 931088.8873 | 2493582.172 | 0 | 0 | 3215793.0528 | 0 | 0 | 0 | 0 | 0 | 0 | 0 | 0 | 0 | 0 | 130748.041 | 51212.91 | 0 | 0 | 0 | 0 | 0 | 342699.0918 | 0
2016-06-05 23:00 | 966608.367 | 0 | 0 | 0 | 0 | 0 | 0 | 521930 | 0 | 0 | 0 | 0 | 0 | 0 | 0 | 0 | 0 | 976270.9523 | 2544282.9529 | 0 | 0 | 3555065.1537 | 0 | 0 | 0 | 0 | 0 | 0 | 0 | 0 | 0 | 0 | 50766.3652 | 51212.91 | 0 | 0 | 0 | 0 | 0 | 342699.0918 | 0
2016-06-06 | 711796.4303 | 0 | 0 | 0 | 0 | 0 | 0 | 513888 | 0 | 0 | 0 | 0 | 0 | 0 | 0 | 0 | 0 | 976270.9523 | 2594983.7338 | 0 | 0 | 3700293.7187 | 0 | 0 | 0 | 0 | 0 | 0 | 0 | 0 | 0 | 0 | 0 | 51212.91 | 0 | 0 | 0 | 0 | 0 | 146695.5203 | 0
2016-06-06 01:00 | 242453.7668 | 95131.0159 | 0 | 0 | 0 | 0 | 0 | 504098 | 0 | 0 | 0 | 0 | 0 | 0 | 0 | 0 | 0 | 976270.9523 | 2594983.7338 | 0 | 0 | 3391935.9088 | 0 | 0 | 0 | 0 | 0 | 0 | 0 | 0 | 0 | 0 | 0 | 0 | 0 | 0 | 0 | 0 | 0 | 0 | 308357.8099
2016-06-06 02:00 | 7788.6946 | 269196.8976 | 0 | 0 | 0 | 0 | 0 | 485611 | 0 | 0 | 0 | 0 | 0 | 0 | 0 | 0 | 0 | 938791.1028 | 2594983.7338 | 0 | 0 | 3083578.0989 | 0 | 0 | 0 | 0 | 0 | 0 | 0 | 0 | 0 | 0 | -42112.1905 | 0 | 0 | 0 | 0 | 0 | 0 | 0 | 308357.8099
2016-06-06 03:00 | 511.9847 | 285869.098 | 0 | 0 | 0 | 0 | 0 | 456516 | 0 | 0 | 0 | 0 | 0 | 0 | 0 | 0 | 0 | 935567.7898 | 2594983.7338 | 0 | 0 | 2775220.2891 | 0 | 0 | 0 | 0 | 0 | 0 | 0 | 0 | 0 | 0 | -3621.6999 | 0 | 0 | 0 | 0 | 0 | 0 | 0 | 308357.8099
2016-06-06 04:00 | 202.6174 | 288250.3195 | 0 | 0 | 0 | 0 | 0 | 426240 | 0 | 0 | 0 | 0 | 0 | 0 | 0 | 0 | 0 | 961134.0671 | 2594983.7338 | 0 | 0 | 2466862.4792 | 0 | 0 | 0 | 0 | 0 | 0 | 0 | 0 | 0 | 0 | 28726.1542 | 0 | 0 | 0 | 0 | 0 | 0 | 0 | 308357.8099
2016-06-06 05:00 | 0 | 53590.933 | 0 | 0 | 0 | 0 | 0 | 403188 | 0 | 0 | 0 | 0 | 0 | 0 | 0 | 0 | 0 | 798189.4409 | 2594983.7338 | 0 | 0 | 2158504.6693 | 0 | 0 | 0 | 0 | 0 | 0 | 0 | 0 | 0 | 0 | -183083.8496 | 0 | 0 | 0 | 0 | 0 | 0 | 0 | 308357.8099
2016-06-06 06:00 | 0 | 34786.933 | 0 | 0 | 0 | 0 | 0 | 384384 | 0 | 0 | 0 | 0 | 0 | 0 | 0 | 0 | 0 | 635244.8147 | 2594983.7338 | 0 | 0 | 1850146.8594 | 0 | 0 | 0 | 0 | 0 | 0 | 0 | 0 | 0 | 0 | -183083.8496 | 0 | 0 | 0 | 0 | 0 | 0 | 0 | 308357.8099
2016-06-06 07:00 | 0 | 20997.933 | 0 | 0 | 0 | 0 | 0 | 370595 | 0 | 0 | 0 | 0 | 0 | 0 | 0 | 0 | 0 | 472300.1886 | 2594983.7338 | 0 | 0 | 1541789.0495 | 0 | 0 | 0 | 0 | 0 | 0 | 0 | 0 | 0 | 0 | -183083.8496 | 0 | 0 | 0 | 0 | 0 | 0 | 0 | 308357.8099
2016-06-06 08:00 | 0 | 277431.4358 | 0 | 0 | 0 | 0 | 0 | 366015 | 0 | 0 | 0 | 0 | 0 | 0 | 0 | 0 | 0 | 541657.5799 | 2594983.7338 | 0 | 0 | 1233431.2396 | 0 | 0 | 0 | 0 | 0 | 0 | 0 | 0 | 0 | 0 | 77929.6532 | 0 | 0 | 0 | 0 | 0 | 0 | 0 | 308357.8099
2016-06-06 09:00 | 0 | 21827.933 | 0 | 0 | 0 | 0 | 0 | 371425 | 0 | 0 | 0 | 0 | 0 | 0 | 0 | 0 | 0 | 378712.9537 | 2594983.7338 | 0 | 0 | 925073.4297 | 0 | 0 | 0 | 0 | 0 | 0 | 0 | 0 | 0 | 0 | -183083.8496 | 0 | 0 | 0 | 0 | 0 | 0 | 0 | 308357.8099
2016-06-06 10:00 | 0 | 38337.933 | 0 | 0 | 0 | 0 | 0 | 387935 | 0 | 0 | 0 | 0 | 0 | 0 | 0 | 0 | 0 | 215768.3275 | 2594983.7338 | 0 | 0 | 616715.6198 | 0 | 0 | 0 | 0 | 0 | 0 | 0 | 0 | 0 | 0 | -183083.8496 | 0 | 0 | 0 | 0 | 0 | 0 | 0 | 308357.8099
2016-06-06 11:00 | 973.1028 | 168962.1526 | 0 | 0 | 0 | 0 | 0 | 411661 | 0 | 0 | 0 | 0 | 0 | 0 | 0 | 0 | 0 | 113790.893 | 2594983.7338 | 0 | 0 | 381263.106 | 0 | 0 | 0 | 0 | 0 | 0 | 0 | 0 | 0 | 0 | -114581.3871 | 0 | 0 | 0 | 0 | 0 | 0 | 0 | 235452.5138
2016-06-06 12:00 | 140793.8467 | 0 | 0 | 0 | 0 | 0 | 0 | 435162 | 0 | 0 | 0 | 0 | 0 | 0 | 0 | 0 | 0 | 0 | 2594983.7338 | 0 | 0 | 72905.2961 | 0 | 0 | 0 | 0 | 0 | 0 | 0 | 0 | 0 | 0 | -127854.9359 | 0 | 0 | 0 | 0 | 0 | 0 | 0 | 308357.8099
2016-06-06 13:00 | 566086.2938 | 0 | 0 | 0 | 0 | 0 | 0 | 461328 | 0 | 0 | 0 | 0 | 0 | 0 | 0 | 0 | 0 | 0 | 2594983.7338 | 0 | 0 | 176616.0069 | 0 | 0 | 0 | 0 | 0 | 0 | 0 | 0 | 0 | 0 | 0 | 0 | 0 | 0 | 0 | 0 | 0 | 104758.2938 | 0
2016-06-06 14:00 | 879192.0018 | 0 | 0 | 0 | 0 | 0 | 0 | 485280 | 0 | 0 | 0 | 0 | 0 | 0 | 0 | 0 | 0 | 0 | 2645684.5148 | 0 | 0 | 515888.1078 | 0 | 0 | 0 | 0 | 0 | 0 | 0 | 0 | 0 | 0 | 0 | 51212.91 | 0 | 0 | 0 | 0 | 0 | 342699.0918 | 0
2016-06-06 15:00 | 1077626.2874 | 0 | 0 | 0 | 0 | 0 | 0 | 509087 | 0 | 0 | 0 | 0 | 0 | 0 | 0 | 0 | 0 | 155418.2842 | 2696385.2957 | 0 | 0 | 855160.2087 | 0 | 0 | 0 | 0 | 0 | 0 | 0 | 0 | 0 | 0 | 174627.2856 | 51212.91 | 0 | 0 | 0 | 0 | 0 | 342699.0918 | 0
2016-06-06 16:00 | 1104199.8514 | 0 | 0 | 0 | 0 | 0 | 0 | 527204 | 0 | 0 | 0 | 0 | 0 | 0 | 0 | 0 | 0 | 318362.9103 | 2747086.0766 | 0 | 0 | 1194432.3095 | 0 | 0 | 0 | 0 | 0 | 0 | 0 | 0 | 0 | 0 | 183083.8496 | 51212.91 | 0 | 0 | 0 | 0 | 0 | 342699.0918 | 0
2016-06-06 17:00 | 1122380.8514 | 0 | 0 | 0 | 0 | 0 | 0 | 545385 | 0 | 0 | 0 | 0 | 0 | 0 | 0 | 0 | 0 | 481307.5365 | 2797786.8575 | 0 | 0 | 1533704.4104 | 0 | 0 | 0 | 0 | 0 | 0 | 0 | 0 | 0 | 0 | 183083.8496 | 51212.91 | 0 | 0 | 0 | 0 | 0 | 342699.0918 | 0
2016-06-06 18:00 | 1137294.8514 | 0 | 0 | 0 | 0 | 0 | 0 | 560299 | 0 | 0 | 0 | 0 | 0 | 0 | 0 | 0 | 0 | 644252.1627 | 2848487.6384 | 0 | 0 | 1872976.5113 | 0 | 0 | 0 | 0 | 0 | 0 | 0 | 0 | 0 | 0 | 183083.8496 | 51212.91 | 0 | 0 | 0 | 0 | 0 | 342699.0918 | 0
2016-06-06 19:00 | 1147239.8514 | 0 | 0 | 0 | 0 | 0 | 0 | 570244 | 0 | 0 | 0 | 0 | 0 | 0 | 0 | 0 | 0 | 807196.7889 | 2899188.4193 | 0 | 0 | 2212248.6122 | 0 | 0 | 0 | 0 | 0 | 0 | 0 | 0 | 0 | 0 | 183083.8496 | 51212.91 | 0 | 0 | 0 | 0 | 0 | 342699.0918 | 0
2016-06-06 20:00 | 1155366.8514 | 0 | 0 | 0 | 0 | 0 | 0 | 578371 | 0 | 0 | 0 | 0 | 0 | 0 | 0 | 0 | 0 | 970141.415 | 2949889.2002 | 0 | 0 | 2551520.713 | 0 | 0 | 0 | 0 | 0 | 0 | 0 | 0 | 0 | 0 | 183083.8496 | 51212.91 | 0 | 0 | 0 | 0 | 0 | 342699.0918 | 0
2016-06-06 21:00 | 867061.6274 | 0 | 0 | 0 | 0 | 0 | 0 | 581232 | 0 | 0 | 0 | 0 | 0 | 0 | 0 | 0 | 0 | 873948.1018 | 3000589.9811 | 0 | 0 | 2890792.8139 | 0 | 0 | 0 | 0 | 0 | 0 | 0 | 0 | 0 | 0 | -108082.3744 | 51212.91 | 0 | 0 | 0 | 0 | 0 | 342699.0918 | 0
2016-06-06 22:00 | 1088221.4967 | 0 | 0 | 0 | 0 | 0 | 0 | 579340 | 0 | 0 | 0 | 0 | 0 | 0 | 0 | 0 | 0 | 976270.9523 | 3051290.762 | 0 | 0 | 3230064.9148 | 0 | 0 | 0 | 0 | 0 | 0 | 0 | 0 | 0 | 0 | 114969.4949 | 51212.91 | 0 | 0 | 0 | 0 | 0 | 342699.0918 | 0
2016-06-06 23:00 | 919687.5336 | 0 | 0 | 0 | 0 | 0 | 0 | 568858 | 0 | 0 | 0 | 0 | 0 | 0 | 0 | 0 | 0 | 976270.9523 | 3059339.8994 | 0 | 0 | 3569337.0156 | 0 | 0 | 0 | 0 | 0 | 0 | 0 | 0 | 0 | 0 | 0 | 8130.4418 | 0 | 0 | 0 | 0 | 0 | 342699.0918 | 0
2016-06-07 | 690320.4981 | 0 | 0 | 0 | 0 | 0 | 0 | 558041 | 0 | 0 | 0 | 0 | 0 | 0 | 0 | 0 | 0 | 976270.9523 | 3059339.8994 | 0 | 0 | 3700293.7187 | 0 | 0 | 0 | 0 | 0 | 0 | 0 | 0 | 0 | 0 | 0 | 0 | 0 | 0 | 0 | 0 | 0 | 132279.4981 | 0
2016-06-07 01:00 | 292573.7766 | 85543.0061 | 0 | 0 | 0 | 0 | 0 | 544630 | 0 | 0 | 0 | 0 | 0 | 0 | 0 | 0 | 0 | 976270.9523 | 3059339.8994 | 0 | 0 | 3391935.9088 | 0 | 0 | 0 | 0 | 0 | 0 | 0 | 0 | 0 | 0 | 0 | 0 | 0 | 0 | 0 | 0 | 0 | 0 | 308357.8099
2016-06-07 02:00 | 7798.8311 | 255082.4552 | 0 | 0 | 0 | 0 | 0 | 517539 | 0 | 0 | 0 | 0 | 0 | 0 | 0 | 0 | 0 | 897822.3505 | 3059339.8994 | 0 | 0 | 3083578.0989 | 0 | 0 | 0 | 0 | 0 | 0 | 0 | 0 | 0 | 0 | -88144.4964 | 0 | 0 | 0 | 0 | 0 | 0 | 0 | 308357.8099
2016-06-07 03:00 | 578.4858 | 278546.7507 | 0 | 0 | 0 | 0 | 0 | 483215 | 0 | 0 | 0 | 0 | 0 | 0 | 0 | 0 | 0 | 864379.2245 | 3059339.8994 | 0 | 0 | 2775220.2891 | 0 | 0 | 0 | 0 | 0 | 0 | 0 | 0 | 0 | 0 | -37576.5462 | 0 | 0 | 0 | 0 | 0 | 0 | 0 | 308357.8099
2016-06-07 04:00 | 105.46 | 98340.473 | 0 | 0 | 0 | 0 | 0 | 448043 | 0 | 0 | 0 | 0 | 0 | 0 | 0 | 0 | 0 | 701434.5983 | 3059339.8994 | 0 | 0 | 2466862.4792 | 0 | 0 | 0 | 0 | 0 | 0 | 0 | 0 | 0 | 0 | -183083.8496 | 0 | 0 | 0 | 0 | 0 | 0 | 0 | 308357.8099
2016-06-07 05:00 | 0 | 268346.236 | 0 | 0 | 0 | 0 | 0 | 419365 | 0 | 0 | 0 | 0 | 0 | 0 | 0 | 0 | 0 | 715224.6618 | 3059339.8994 | 0 | 0 | 2158504.6693 | 0 | 0 | 0 | 0 | 0 | 0 | 0 | 0 | 0 | 0 | 15494.4534 | 0 | 0 | 0 | 0 | 0 | 0 | 0 | 308357.8099
2016-06-07 06:00 | 0 | 251502.6941 | 0 | 0 | 0 | 0 | 0 | 397308 | 0 | 0 | 0 | 0 | 0 | 0 | 0 | 0 | 0 | 733654.703 | 3059339.8994 | 0 | 0 | 1850146.8594 | 0 | 0 | 0 | 0 | 0 | 0 | 0 | 0 | 0 | 0 | 20707.9114 | 0 | 0 | 0 | 0 | 0 | 0 | 0 | 308357.8099
2016-06-07 07:00 | 0 | 32220.933 | 0 | 0 | 0 | 0 | 0 | 381818 | 0 | 0 | 0 | 0 | 0 | 0 | 0 | 0 | 0 | 570710.0768 | 3059339.8994 | 0 | 0 | 1541789.0495 | 0 | 0 | 0 | 0 | 0 | 0 | 0 | 0 | 0 | 0 | -183083.8496 | 0 | 0 | 0 | 0 | 0 | 0 | 0 | 308357.8099
2016-06-07 08:00 | 0 | 25626.933 | 0 | 0 | 0 | 0 | 0 | 375224 | 0 | 0 | 0 | 0 | 0 | 0 | 0 | 0 | 0 | 407765.4506 | 3059339.8994 | 0 | 0 | 1233431.2396 | 0 | 0 | 0 | 0 | 0 | 0 | 0 | 0 | 0 | 0 | -183083.8496 | 0 | 0 | 0 | 0 | 0 | 0 | 0 | 308357.8099
2016-06-07 09:00 | 0 | 30320.933 | 0 | 0 | 0 | 0 | 0 | 379918 | 0 | 0 | 0 | 0 | 0 | 0 | 0 | 0 | 0 | 244820.8245 | 3059339.8994 | 0 | 0 | 925073.4297 | 0 | 0 | 0 | 0 | 0 | 0 | 0 | 0 | 0 | 0 | -183083.8496 | 0 | 0 | 0 | 0 | 0 | 0 | 0 | 308357.8099
2016-06-07 10:00 | 0 | 209162.1649 | 0 | 0 | 0 | 0 | 0 | 394415 | 0 | 0 | 0 | 0 | 0 | 0 | 0 | 0 | 0 | 228142.5646 | 3059339.8994 | 0 | 0 | 616715.6198 | 0 | 0 | 0 | 0 | 0 | 0 | 0 | 0 | 0 | 0 | -18739.6178 | 0 | 0 | 0 | 0 | 0 | 0 | 0 | 308357.8099
2016-06-07 11:00 | 566.8666 | 131191.9753 | 0 | 0 | 0 | 0 | 0 | 414034 | 0 | 0 | 0 | 0 | 0 | 0 | 0 | 0 | 0 | 125114.4374 | 3059339.8994 | 0 | 0 | 308357.8099 | 0 | 0 | 0 | 0 | 0 | 0 | 0 | 0 | 0 | 0 | -115761.9407 | 0 | 0 | 0 | 0 | 0 | 0 | 0 | 308357.8099
2016-06-07 12:00 | 128987.7631 | 0 | 0 | 0 | 0 | 0 | 0 | 436079 | 0 | 0 | 0 | 0 | 0 | 0 | 0 | 0 | 0 | 0 | 3059339.8994 | 0 | 0 | 0 | 0 | 0 | 0 | 0 | 0 | 0 | 0 | 0 | 0 | 0 | -140578.0195 | 0 | 0 | 0 | 0 | 0 | 0 | 0 | 308357.8099
2016-06-07 13:00 | 558567.98 | 0 | 0 | 0 | 0 | 0 | 0 | 460021 | 0 | 0 | 0 | 0 | 0 | 0 | 0 | 0 | 0 | 0 | 3059339.8994 | 0 | 0 | 97561.5102 | 0 | 0 | 0 | 0 | 0 | 0 | 0 | 0 | 0 | 0 | 0 | 0 | 0 | 0 | 0 | 0 | 0 | 98546.98 | 0
2016-06-07 14:00 | 879254.0018 | 0 | 0 | 0 | 0 | 0 | 0 | 485342 | 0 | 0 | 0 | 0 | 0 | 0 | 0 | 0 | 0 | 0 | 3110040.6803 | 0 | 0 | 436833.6111 | 0 | 0 | 0 | 0 | 0 | 0 | 0 | 0 | 0 | 0 | 0 | 51212.91 | 0 | 0 | 0 | 0 | 0 | 342699.0918 | 0
2016-06-07 15:00 | 902754.0018 | 0 | 0 | 0 | 0 | 0 | 0 | 508842 | 0 | 0 | 0 | 0 | 0 | 0 | 0 | 0 | 0 | 0 | 3160741.4612 | 0 | 0 | 776105.712 | 0 | 0 | 0 | 0 | 0 | 0 | 0 | 0 | 0 | 0 | 0 | 51212.91 | 0 | 0 | 0 | 0 | 0 | 342699.0918 | 0
2016-06-07 16:00 | 1105595.8514 | 0 | 0 | 0 | 0 | 0 | 0 | 528600 | 0 | 0 | 0 | 0 | 0 | 0 | 0 | 0 | 0 | 162944.6262 | 3211442.2421 | 0 | 0 | 1115377.8129 | 0 | 0 | 0 | 0 | 0 | 0 | 0 | 0 | 0 | 0 | 183083.8496 | 51212.91 | 0 | 0 | 0 | 0 | 0 | 342699.0918 | 0
2016-06-07 17:00 | 1123239.8514 | 0 | 0 | 0 | 0 | 0 | 0 | 546244 | 0 | 0 | 0 | 0 | 0 | 0 | 0 | 0 | 0 | 325889.2523 | 3262143.0231 | 0 | 0 | 1454649.9137 | 0 | 0 | 0 | 0 | 0 | 0 | 0 | 0 | 0 | 0 | 183083.8496 | 51212.91 | 0 | 0 | 0 | 0 | 0 | 342699.0918 | 0
2016-06-07 18:00 | 1136516.8514 | 0 | 0 | 0 | 0 | 0 | 0 | 559521 | 0 | 0 | 0 | 0 | 0 | 0 | 0 | 0 | 0 | 488833.8785 | 3312843.804 | 0 | 0 | 1793922.0146 | 0 | 0 | 0 | 0 | 0 | 0 | 0 | 0 | 0 | 0 | 183083.8496 | 51212.91 | 0 | 0 | 0 | 0 | 0 | 342699.0918 | 0
2016-06-07 19:00 | 1146428.8514 | 0 | 0 | 0 | 0 | 0 | 0 | 569433 | 0 | 0 | 0 | 0 | 0 | 0 | 0 | 0 | 0 | 651778.5047 | 3363544.5849 | 0 | 0 | 2133194.1155 | 0 | 0 | 0 | 0 | 0 | 0 | 0 | 0 | 0 | 0 | 183083.8496 | 51212.91 | 0 | 0 | 0 | 0 | 0 | 342699.0918 | 0
2016-06-07 20:00 | 1152752.8514 | 0 | 0 | 0 | 0 | 0 | 0 | 575757 | 0 | 0 | 0 | 0 | 0 | 0 | 0 | 0 | 0 | 814723.1309 | 3414245.3658 | 0 | 0 | 2472466.2163 | 0 | 0 | 0 | 0 | 0 | 0 | 0 | 0 | 0 | 0 | 183083.8496 | 51212.91 | 0 | 0 | 0 | 0 | 0 | 342699.0918 | 0
2016-06-07 21:00 | 1028538.7703 | 0 | 0 | 0 | 0 | 0 | 0 | 579190 | 0 | 0 | 0 | 0 | 0 | 0 | 0 | 0 | 0 | 864061.8548 | 3464946.1467 | 0 | 0 | 2811738.3172 | 0 | 0 | 0 | 0 | 0 | 0 | 0 | 0 | 0 | 0 | 55436.7685 | 51212.91 | 0 | 0 | 0 | 0 | 0 | 342699.0918 | 0
2016-06-07 22:00 | 1095352.6394 | 0 | 0 | 0 | 0 | 0 | 0 | 575363 | 0 | 0 | 0 | 0 | 0 | 0 | 0 | 0 | 0 | 976270.9523 | 3515646.9276 | 0 | 0 | 3151010.4181 | 0 | 0 | 0 | 0 | 0 | 0 | 0 | 0 | 0 | 0 | 126077.6376 | 51212.91 | 0 | 0 | 0 | 0 | 0 | 342699.0918 | 0
2016-06-07 23:00 | 939587.1704 | 0 | 0 | 0 | 0 | 0 | 0 | 564201 | 0 | 0 | 0 | 0 | 0 | 0 | 0 | 0 | 0 | 976270.9523 | 3548007.1355 | 0 | 0 | 3490282.5189 | 0 | 0 | 0 | 0 | 0 | 0 | 0 | 0 | 0 | 0 | 0 | 32687.0786 | 0 | 0 | 0 | 0 | 0 | 342699.0918 | 0
2016-06-08 | 701049.2866 | 0 | 0 | 0 | 0 | 0 | 0 | 548515 | 0 | 0 | 0 | 0 | 0 | 0 | 0 | 0 | 0 | 976270.9523 | 3548007.1355 | 0 | 0 | 3641291.4627 | 0 | 0 | 0 | 0 | 0 | 0 | 0 | 0 | 0 | 0 | 0 | 0 | 0 | 0 | 0 | 0 | 0 | 152534.2866 | 0
2016-06-08 01:00 | 283488.1399 | 83332.6427 | 0 | 0 | 0 | 0 | 0 | 533334 | 0 | 0 | 0 | 0 | 0 | 0 | 0 | 0 | 0 | 976270.9523 | 3548007.1355 | 0 | 0 | 3332933.6528 | 0 | 0 | 0 | 0 | 0 | 0 | 0 | 0 | 0 | 0 | 0 | 0 | 0 | 0 | 0 | 0 | 0 | 0 | 308357.8099
2016-06-08 02:00 | 8570.0809 | 251145.048 | 0 | 0 | 0 | 0 | 0 | 506870 | 0 | 0 | 0 | 0 | 0 | 0 | 0 | 0 | 0 | 904499.8805 | 3548007.1355 | 0 | 0 | 3024575.8429 | 0 | 0 | 0 | 0 | 0 | 0 | 0 | 0 | 0 | 0 | -80641.6538 | 0 | 0 | 0 | 0 | 0 | 0 | 0 | 308357.8099
2016-06-08 03:00 | 462.8334 | 384643.603 | 0 | 0 | 0 | 0 | 0 | 470978 | 0 | 0 | 0 | 0 | 0 | 0 | 0 | 0 | 0 | 976270.9523 | 3548007.1355 | 0 | 0 | 2716218.033 | 0 | 0 | 0 | 0 | 0 | 0 | 0 | 0 | 0 | 0 | 80641.6538 | 0 | 0 | 0 | 0 | 0 | 0 | 0 | 308357.8099
2016-06-08 04:00 | 59.1668 | 87908.7662 | 0 | 0 | 0 | 0 | 0 | 437565 | 0 | 0 | 0 | 0 | 0 | 0 | 0 | 0 | 0 | 813326.3261 | 3548007.1355 | 0 | 0 | 2407860.2231 | 0 | 0 | 0 | 0 | 0 | 0 | 0 | 0 | 0 | 0 | -183083.8496 | 0 | 0 | 0 | 0 | 0 | 0 | 0 | 308357.8099
2016-06-08 05:00 | 0 | 59252.933 | 0 | 0 | 0 | 0 | 0 | 408850 | 0 | 0 | 0 | 0 | 0 | 0 | 0 | 0 | 0 | 650381.7 | 3548007.1355 | 0 | 0 | 2099502.4132 | 0 | 0 | 0 | 0 | 0 | 0 | 0 | 0 | 0 | 0 | -183083.8496 | 0 | 0 | 0 | 0 | 0 | 0 | 0 | 308357.8099
2016-06-08 06:00 | 0 | 36630.933 | 0 | 0 | 0 | 0 | 0 | 386228 | 0 | 0 | 0 | 0 | 0 | 0 | 0 | 0 | 0 | 487437.0738 | 3548007.1355 | 0 | 0 | 1791144.6033 | 0 | 0 | 0 | 0 | 0 | 0 | 0 | 0 | 0 | 0 | -183083.8496 | 0 | 0 | 0 | 0 | 0 | 0 | 0 | 308357.8099
2016-06-08 07:00 | 0 | 21888.933 | 0 | 0 | 0 | 0 | 0 | 371486 | 0 | 0 | 0 | 0 | 0 | 0 | 0 | 0 | 0 | 324492.4476 | 3548007.1355 | 0 | 0 | 1482786.7934 | 0 | 0 | 0 | 0 | 0 | 0 | 0 | 0 | 0 | 0 | -183083.8496 | 0 | 0 | 0 | 0 | 0 | 0 | 0 | 308357.8099
2016-06-08 08:00 | 0 | 16687.3765 | 0 | 0 | 0 | 0 | 0 | 364715 | 0 | 0 | 0 | 0 | 0 | 0 | 0 | 0 | 0 | 162944.6262 | 3548007.1355 | 0 | 0 | 1174428.9835 | 0 | 0 | 0 | 0 | 0 | 0 | 0 | 0 | 0 | 0 | -181514.4061 | 0 | 0 | 0 | 0 | 0 | 0 | 0 | 308357.8099
2016-06-08 09:00 | 0 | 20874.933 | 0 | 0 | 0 | 0 | 0 | 370472 | 0 | 0 | 0 | 0 | 0 | 0 | 0 | 0 | 0 | 0 | 3548007.1355 | 0 | 0 | 866071.1737 | 0 | 0 | 0 | 0 | 0 | 0 | 0 | 0 | 0 | 0 | -183083.8496 | 0 | 0 | 0 | 0 | 0 | 0 | 0 | 308357.8099
2016-06-08 10:00 | 0 | 347873.1437 | 0 | 0 | 0 | 0 | 0 | 382405 | 0 | 0 | 0 | 0 | 0 | 0 | 0 | 0 | 0 | 117463.4114 | 3548007.1355 | 0 | 0 | 557713.3638 | 0 | 0 | 0 | 0 | 0 | 0 | 0 | 0 | 0 | 0 | 131981.3611 | 0 | 0 | 0 | 0 | 0 | 0 | 0 | 308357.8099
2016-06-08 11:00 | 822.0991 | 239979.6181 | 0 | 0 | 0 | 0 | 0 | 400432 | 0 | 0 | 0 | 0 | 0 | 0 | 0 | 0 | 0 | 123589.2231 | 3548007.1355 | 0 | 0 | 249355.5539 | 0 | 0 | 0 | 0 | 0 | 0 | 0 | 0 | 0 | 0 | 6882.9345 | 0 | 0 | 0 | 0 | 0 | 0 | 0 | 308357.8099
2016-06-08 12:00 | 146948.7053 | 0 | 0 | 0 | 0 | 0 | 0 | 420465 | 0 | 0 | 0 | 0 | 0 | 0 | 0 | 0 | 0 | 0 | 3548007.1355 | 0 | 0 | 0 | 0 | 0 | 0 | 0 | 0 | 0 | 0 | 0 | 0 | 0 | -138864.2956 | 0 | 0 | 0 | 0 | 0 | 0 | 0 | 249355.5539
2016-06-08 13:00 | 581877.5338 | 0 | 0 | 0 | 0 | 0 | 0 | 442199 | 0 | 0 | 0 | 0 | 0 | 0 | 0 | 0 | 0 | 0 | 3548007.1355 | 0 | 0 | 138281.7484 | 0 | 0 | 0 | 0 | 0 | 0 | 0 | 0 | 0 | 0 | 0 | 0 | 0 | 0 | 0 | 0 | 0 | 139678.5338 | 0
2016-06-08 14:00 | 859158.0018 | 0 | 0 | 0 | 0 | 0 | 0 | 465246 | 0 | 0 | 0 | 0 | 0 | 0 | 0 | 0 | 0 | 0 | 3598707.9164 | 0 | 0 | 477553.8493 | 0 | 0 | 0 | 0 | 0 | 0 | 0 | 0 | 0 | 0 | 0 | 51212.91 | 0 | 0 | 0 | 0 | 0 | 342699.0918 | 0
2016-06-08 15:00 | 1063012.8514 | 0 | 0 | 0 | 0 | 0 | 0 | 486017 | 0 | 0 | 0 | 0 | 0 | 0 | 0 | 0 | 0 | 162944.6262 | 3649408.6973 | 0 | 0 | 816825.9502 | 0 | 0 | 0 | 0 | 0 | 0 | 0 | 0 | 0 | 0 | 183083.8496 | 51212.91 | 0 | 0 | 0 | 0 | 0 | 342699.0918 | 0
2016-06-08 16:00 | 1079858.8514 | 0 | 0 | 0 | 0 | 0 | 0 | 502863 | 0 | 0 | 0 | 0 | 0 | 0 | 0 | 0 | 0 | 325889.2523 | 3700109.4782 | 0 | 0 | 1156098.051 | 0 | 0 | 0 | 0 | 0 | 0 | 0 | 0 | 0 | 0 | 183083.8496 | 51212.91 | 0 | 0 | 0 | 0 | 0 | 342699.0918 | 0
2016-06-08 17:00 | 1096104.8514 | 0 | 0 | 0 | 0 | 0 | 0 | 519109 | 0 | 0 | 0 | 0 | 0 | 0 | 0 | 0 | 0 | 488833.8785 | 3750810.2591 | 0 | 0 | 1495370.1519 | 0 | 0 | 0 | 0 | 0 | 0 | 0 | 0 | 0 | 0 | 183083.8496 | 51212.91 | 0 | 0 | 0 | 0 | 0 | 342699.0918 | 0
2016-06-08 18:00 | 1109046.8514 | 0 | 0 | 0 | 0 | 0 | 0 | 532051 | 0 | 0 | 0 | 0 | 0 | 0 | 0 | 0 | 0 | 651778.5047 | 3801511.04 | 0 | 0 | 1834642.2528 | 0 | 0 | 0 | 0 | 0 | 0 | 0 | 0 | 0 | 0 | 183083.8496 | 51212.91 | 0 | 0 | 0 | 0 | 0 | 342699.0918 | 0
2016-06-08 19:00 | 786553.6824 | 0 | 0 | 0 | 0 | 0 | 0 | 543040 | 0 | 0 | 0 | 0 | 0 | 0 | 0 | 0 | 0 | 517924.0004 | 3852211.8209 | 0 | 0 | 2173914.3536 | 0 | 0 | 0 | 0 | 0 | 0 | 0 | 0 | 0 | 0 | -150398.3194 | 51212.91 | 0 | 0 | 0 | 0 | 0 | 342699.0918 | 0
2016-06-08 20:00 | 1128318.8514 | 0 | 0 | 0 | 0 | 0 | 0 | 551323 | 0 | 0 | 0 | 0 | 0 | 0 | 0 | 0 | 0 | 680868.6266 | 3902912.6019 | 0 | 0 | 2513186.4545 | 0 | 0 | 0 | 0 | 0 | 0 | 0 | 0 | 0 | 0 | 183083.8496 | 51212.91 | 0 | 0 | 0 | 0 | 0 | 342699.0918 | 0
2016-06-08 21:00 | 1132831.8514 | 0 | 0 | 0 | 0 | 0 | 0 | 555836 | 0 | 0 | 0 | 0 | 0 | 0 | 0 | 0 | 0 | 843813.2527 | 3953613.3828 | 0 | 0 | 2852458.5554 | 0 | 0 | 0 | 0 | 0 | 0 | 0 | 0 | 0 | 0 | 183083.8496 | 51212.91 | 0 | 0 | 0 | 0 | 0 | 342699.0918 | 0
2016-06-08 22:00 | 1096491.8777 | 0 | 0 | 0 | 0 | 0 | 0 | 553751 | 0 | 0 | 0 | 0 | 0 | 0 | 0 | 0 | 0 | 976270.9523 | 4004314.1637 | 0 | 0 | 3191730.6562 | 0 | 0 | 0 | 0 | 0 | 0 | 0 | 0 | 0 | 0 | 148828.8759 | 51212.91 | 0 | 0 | 0 | 0 | 0 | 342699.0918 | 0
2016-06-08 23:00 | 937696.0018 | 0 | 0 | 0 | 0 | 0 | 0 | 543784 | 0 | 0 | 0 | 0 | 0 | 0 | 0 | 0 | 0 | 976270.9523 | 4055014.9446 | 0 | 0 | 3531002.7571 | 0 | 0 | 0 | 0 | 0 | 0 | 0 | 0 | 0 | 0 | 0 | 51212.91 | 0 | 0 | 0 | 0 | 0 | 342699.0918 | 0
2016-06-09 | 730792.8478 | 0 | 0 | 0 | 0 | 0 | 0 | 530422 | 0 | 0 | 0 | 0 | 0 | 0 | 0 | 0 | 0 | 976270.9523 | 4084091.1223 | 0 | 0 | 3700293.7187 | 0 | 0 | 0 | 0 | 0 | 0 | 0 | 0 | 0 | 0 | 0 | 29369.8765 | 0 | 0 | 0 | 0 | 0 | 171000.9713 | 0
2016-06-09 01:00 | 297450.0531 | 0 | 0 | 0 | 0 | 0 | 0 | 517442 | 0 | 0 | 0 | 0 | 0 | 0 | 0 | 0 | 0 | 928674.883 | 4084091.1223 | 0 | 0 | 3391935.9088 | 0 | 0 | 0 | 0 | 0 | 0 | 0 | 0 | 0 | 0 | -53478.7295 | 0 | 0 | 0 | 0 | 0 | 0 | 0 | 308357.8099
2016-06-09 02:00 | 8708.9489 | 136096.9842 | 0 | 0 | 0 | 0 | 0 | 494403 | 0 | 0 | 0 | 0 | 0 | 0 | 0 | 0 | 0 | 765730.2569 | 4084091.1223 | 0 | 0 | 3083578.0989 | 0 | 0 | 0 | 0 | 0 | 0 | 0 | 0 | 0 | 0 | -183083.8496 | 0 | 0 | 0 | 0 | 0 | 0 | 0 | 308357.8099
2016-06-09 03:00 | 537.0475 | 111370.8855 | 0 | 0 | 0 | 0 | 0 | 461505 | 0 | 0 | 0 | 0 | 0 | 0 | 0 | 0 | 0 | 602785.6307 | 4084091.1223 | 0 | 0 | 2775220.2891 | 0 | 0 | 0 | 0 | 0 | 0 | 0 | 0 | 0 | 0 | -183083.8496 | 0 | 0 | 0 | 0 | 0 | 0 | 0 | 308357.8099
2016-06-09 04:00 | 66.1419 | 317953.8137 | 0 | 0 | 0 | 0 | 0 | 429485 | 0 | 0 | 0 | 0 | 0 | 0 | 0 | 0 | 0 | 651778.5047 | 4084091.1223 | 0 | 0 | 2466862.4792 | 0 | 0 | 0 | 0 | 0 | 0 | 0 | 0 | 0 | 0 | 55048.173 | 0 | 0 | 0 | 0 | 0 | 0 | 0 | 308357.8099
2016-06-09 05:00 | 0 | 53251.933 | 0 | 0 | 0 | 0 | 0 | 402849 | 0 | 0 | 0 | 0 | 0 | 0 | 0 | 0 | 0 | 488833.8785 | 4084091.1223 | 0 | 0 | 2158504.6693 | 0 | 0 | 0 | 0 | 0 | 0 | 0 | 0 | 0 | 0 | -183083.8496 | 0 | 0 | 0 | 0 | 0 | 0 | 0 | 308357.8099
2016-06-09 06:00 | 0 | 32880.933 | 0 | 0 | 0 | 0 | 0 | 382478 | 0 | 0 | 0 | 0 | 0 | 0 | 0 | 0 | 0 | 325889.2523 | 4084091.1223 | 0 | 0 | 1850146.8594 | 0 | 0 | 0 | 0 | 0 | 0 | 0 | 0 | 0 | 0 | -183083.8496 | 0 | 0 | 0 | 0 | 0 | 0 | 0 | 308357.8099
2016-06-09 07:00 | 0 | 19223.933 | 0 | 0 | 0 | 0 | 0 | 368821 | 0 | 0 | 0 | 0 | 0 | 0 | 0 | 0 | 0 | 162944.6262 | 4084091.1223 | 0 | 0 | 1541789.0495 | 0 | 0 | 0 | 0 | 0 | 0 | 0 | 0 | 0 | 0 | -183083.8496 | 0 | 0 | 0 | 0 | 0 | 0 | 0 | 308357.8099
2016-06-09 08:00 | 0 | 13111.933 | 0 | 0 | 0 | 0 | 0 | 362709 | 0 | 0 | 0 | 0 | 0 | 0 | 0 | 0 | 0 | 0 | 4084091.1223 | 0 | 0 | 1233431.2396 | 0 | 0 | 0 | 0 | 0 | 0 | 0 | 0 | 0 | 0 | -183083.8496 | 0 | 0 | 0 | 0 | 0 | 0 | 0 | 308357.8099
2016-06-09 09:00 | 0 | 383186.6323 | 0 | 0 | 0 | 0 | 0 | 366616 | 0 | 0 | 0 | 0 | 0 | 0 | 0 | 0 | 0 | 162944.6262 | 4084091.1223 | 0 | 0 | 925073.4297 | 0 | 0 | 0 | 0 | 0 | 0 | 0 | 0 | 0 | 0 | 183083.8496 | 0 | 0 | 0 | 0 | 0 | 0 | 0 | 308357.8099
2016-06-09 10:00 | 0 | 322513.3696 | 0 | 0 | 0 | 0 | 0 | 380315 | 0 | 0 | 0 | 0 | 0 | 0 | 0 | 0 | 0 | 259697.9385 | 4084091.1223 | 0 | 0 | 616715.6198 | 0 | 0 | 0 | 0 | 0 | 0 | 0 | 0 | 0 | 0 | 108711.5869 | 0 | 0 | 0 | 0 | 0 | 0 | 0 | 308357.8099
2016-06-09 11:00 | 901.5146 | 47805.4185 | 0 | 0 | 0 | 0 | 0 | 398304 | 0 | 0 | 0 | 0 | 0 | 0 | 0 | 0 | 0 | 96753.3123 | 4084091.1223 | 0 | 0 | 308357.8099 | 0 | 0 | 0 | 0 | 0 | 0 | 0 | 0 | 0 | 0 | -183083.8496 | 0 | 0 | 0 | 0 | 0 | 0 | 0 | 308357.8099
2016-06-09 12:00 | 144095.1958 | 0 | 0 | 0 | 0 | 0 | 0 | 419320 | 0 | 0 | 0 | 0 | 0 | 0 | 0 | 0 | 0 | 0 | 4084091.1223 | 0 | 0 | 0 | 0 | 0 | 0 | 0 | 0 | 0 | 0 | 0 | 0 | 0 | -108711.5869 | 0 | 0 | 0 | 0 | 0 | 0 | 0 | 308357.8099
2016-06-09 13:00 | 566518.7375 | 0 | 0 | 0 | 0 | 0 | 0 | 441583 | 0 | 0 | 0 | 0 | 0 | 0 | 0 | 0 | 0 | 0 | 4084091.1223 | 0 | 0 | 123686.3802 | 0 | 0 | 0 | 0 | 0 | 0 | 0 | 0 | 0 | 0 | 0 | 0 | 0 | 0 | 0 | 0 | 0 | 124935.7375 | 0
2016-06-09 14:00 | 858509.0018 | 0 | 0 | 0 | 0 | 0 | 0 | 464597 | 0 | 0 | 0 | 0 | 0 | 0 | 0 | 0 | 0 | 0 | 4134791.9032 | 0 | 0 | 462958.481 | 0 | 0 | 0 | 0 | 0 | 0 | 0 | 0 | 0 | 0 | 0 | 51212.91 | 0 | 0 | 0 | 0 | 0 | 342699.0918 | 0
2016-06-09 15:00 | 1061305.4079 | 0 | 0 | 0 | 0 | 0 | 0 | 485879 | 0 | 0 | 0 | 0 | 0 | 0 | 0 | 0 | 0 | 161547.8215 | 4185492.6841 | 0 | 0 | 802230.5819 | 0 | 0 | 0 | 0 | 0 | 0 | 0 | 0 | 0 | 0 | 181514.4061 | 51212.91 | 0 | 0 | 0 | 0 | 0 | 342699.0918 | 0
2016-06-09 16:00 | 1082984.8514 | 0 | 0 | 0 | 0 | 0 | 0 | 505989 | 0 | 0 | 0 | 0 | 0 | 0 | 0 | 0 | 0 | 324492.4476 | 4236193.465 | 0 | 0 | 1141502.6828 | 0 | 0 | 0 | 0 | 0 | 0 | 0 | 0 | 0 | 0 | 183083.8496 | 51212.91 | 0 | 0 | 0 | 0 | 0 | 342699.0918 | 0
2016-06-09 17:00 | 1101762.8514 | 0 | 0 | 0 | 0 | 0 | 0 | 524767 | 0 | 0 | 0 | 0 | 0 | 0 | 0 | 0 | 0 | 487437.0738 | 4286894.2459 | 0 | 0 | 1480774.7837 | 0 | 0 | 0 | 0 | 0 | 0 | 0 | 0 | 0 | 0 | 183083.8496 | 51212.91 | 0 | 0 | 0 | 0 | 0 | 342699.0918 | 0
2016-06-09 18:00 | 1116994.8514 | 0 | 0 | 0 | 0 | 0 | 0 | 539999 | 0 | 0 | 0 | 0 | 0 | 0 | 0 | 0 | 0 | 650381.7 | 4337595.0269 | 0 | 0 | 1820046.8845 | 0 | 0 | 0 | 0 | 0 | 0 | 0 | 0 | 0 | 0 | 183083.8496 | 51212.91 | 0 | 0 | 0 | 0 | 0 | 342699.0918 | 0
2016-06-09 19:00 | 1129769.8514 | 0 | 0 | 0 | 0 | 0 | 0 | 552774 | 0 | 0 | 0 | 0 | 0 | 0 | 0 | 0 | 0 | 813326.3261 | 4388295.8078 | 0 | 0 | 2159318.9854 | 0 | 0 | 0 | 0 | 0 | 0 | 0 | 0 | 0 | 0 | 183083.8496 | 51212.91 | 0 | 0 | 0 | 0 | 0 | 342699.0918 | 0
2016-06-09 20:00 | 1137589.8514 | 0 | 0 | 0 | 0 | 0 | 0 | 560594 | 0 | 0 | 0 | 0 | 0 | 0 | 0 | 0 | 0 | 976270.9523 | 4438996.5887 | 0 | 0 | 2498591.0863 | 0 | 0 | 0 | 0 | 0 | 0 | 0 | 0 | 0 | 0 | 183083.8496 | 51212.91 | 0 | 0 | 0 | 0 | 0 | 342699.0918 | 0
2016-06-09 21:00 | 814772.1428 | 0 | 0 | 0 | 0 | 0 | 0 | 566846 | 0 | 0 | 0 | 0 | 0 | 0 | 0 | 0 | 0 | 846343.5378 | 4489697.3696 | 0 | 0 | 2837863.1871 | 0 | 0 | 0 | 0 | 0 | 0 | 0 | 0 | 0 | 0 | -145985.859 | 51212.91 | 0 | 0 | 0 | 0 | 0 | 342699.0918 | 0
2016-06-09 22:00 | 1104268.8608 | 0 | 0 | 0 | 0 | 0 | 0 | 564371 | 0 | 0 | 0 | 0 | 0 | 0 | 0 | 0 | 0 | 976270.9523 | 4540398.1505 | 0 | 0 | 3177135.288 | 0 | 0 | 0 | 0 | 0 | 0 | 0 | 0 | 0 | 0 | 145985.859 | 51212.91 | 0 | 0 | 0 | 0 | 0 | 342699.0918 | 0
2016-06-09 23:00 | 936995.5967 | 0 | 0 | 0 | 0 | 0 | 0 | 554318 | 0 | 0 | 0 | 0 | 0 | 0 | 0 | 0 | 0 | 976270.9523 | 4591098.9314 | 0 | 0 | 3505285.3278 | 0 | 0 | 0 | 0 | 0 | 0 | 0 | 0 | 0 | 0 | 0 | 51212.91 | 0 | 0 | 0 | 0 | 0 | 331464.6867 | 0
2016-06-10 | 742523.9357 | 0 | 0 | 0 | 0 | 0 | 0 | 540316 | 0 | 0 | 0 | 0 | 0 | 0 | 0 | 0 | 0 | 976270.9523 | 4596276.3969 | 0 | 0 | 3700293.7187 | 0 | 0 | 0 | 0 | 0 | 0 | 0 | 0 | 0 | 0 | 0 | 5229.7631 | 0 | 0 | 0 | 0 | 0 | 196978.1726 | 0
2016-06-10 01:00 | 282868.4095 | 81016.3731 | 0 | 0 | 0 | 0 | 0 | 530398 | 0 | 0 | 0 | 0 | 0 | 0 | 0 | 0 | 0 | 976270.9523 | 4596276.3969 | 0 | 0 | 3391935.9088 | 0 | 0 | 0 | 0 | 0 | 0 | 0 | 0 | 0 | 0 | 0 | 0 | 0 | 0 | 0 | 0 | 0 | 0 | 308357.8099
2016-06-10 02:00 | 8910.3389 | 146915.5942 | 0 | 0 | 0 | 0 | 0 | 505423 | 0 | 0 | 0 | 0 | 0 | 0 | 0 | 0 | 0 | 813326.3261 | 4596276.3969 | 0 | 0 | 3083578.0989 | 0 | 0 | 0 | 0 | 0 | 0 | 0 | 0 | 0 | 0 | -183083.8496 | 0 | 0 | 0 | 0 | 0 | 0 | 0 | 308357.8099
2016-06-10 03:00 | 579.4895 | 489089.1428 | 0 | 0 | 0 | 0 | 0 | 473098 | 0 | 0 | 0 | 0 | 0 | 0 | 0 | 0 | 0 | 976270.9523 | 4596276.3969 | 0 | 0 | 2775220.2891 | 0 | 0 | 0 | 0 | 0 | 0 | 0 | 0 | 0 | 0 | 183083.8496 | 0 | 0 | 0 | 0 | 0 | 0 | 0 | 308357.8099
2016-06-10 04:00 | 65.0785 | 88730.8545 | 0 | 0 | 0 | 0 | 0 | 438393 | 0 | 0 | 0 | 0 | 0 | 0 | 0 | 0 | 0 | 813326.3261 | 4596276.3969 | 0 | 0 | 2466862.4792 | 0 | 0 | 0 | 0 | 0 | 0 | 0 | 0 | 0 | 0 | -183083.8496 | 0 | 0 | 0 | 0 | 0 | 0 | 0 | 308357.8099
2016-06-10 05:00 | 0 | 61914.933 | 0 | 0 | 0 | 0 | 0 | 411512 | 0 | 0 | 0 | 0 | 0 | 0 | 0 | 0 | 0 | 650381.7 | 4596276.3969 | 0 | 0 | 2158504.6693 | 0 | 0 | 0 | 0 | 0 | 0 | 0 | 0 | 0 | 0 | -183083.8496 | 0 | 0 | 0 | 0 | 0 | 0 | 0 | 308357.8099
2016-06-10 06:00 | 0 | 41628.933 | 0 | 0 | 0 | 0 | 0 | 391226 | 0 | 0 | 0 | 0 | 0 | 0 | 0 | 0 | 0 | 487437.0738 | 4596276.3969 | 0 | 0 | 1850146.8594 | 0 | 0 | 0 | 0 | 0 | 0 | 0 | 0 | 0 | 0 | -183083.8496 | 0 | 0 | 0 | 0 | 0 | 0 | 0 | 308357.8099
2016-06-10 07:00 | 0 | 27287.933 | 0 | 0 | 0 | 0 | 0 | 376885 | 0 | 0 | 0 | 0 | 0 | 0 | 0 | 0 | 0 | 324492.4476 | 4596276.3969 | 0 | 0 | 1541789.0495 | 0 | 0 | 0 | 0 | 0 | 0 | 0 | 0 | 0 | 0 | -183083.8496 | 0 | 0 | 0 | 0 | 0 | 0 | 0 | 308357.8099
2016-06-10 08:00 | 0 | 386116.6323 | 0 | 0 | 0 | 0 | 0 | 369546 | 0 | 0 | 0 | 0 | 0 | 0 | 0 | 0 | 0 | 487437.0738 | 4596276.3969 | 0 | 0 | 1233431.2396 | 0 | 0 | 0 | 0 | 0 | 0 | 0 | 0 | 0 | 0 | 183083.8496 | 0 | 0 | 0 | 0 | 0 | 0 | 0 | 308357.8099
2016-06-10 09:00 | 0 | 22800.933 | 0 | 0 | 0 | 0 | 0 | 372398 | 0 | 0 | 0 | 0 | 0 | 0 | 0 | 0 | 0 | 324492.4476 | 4596276.3969 | 0 | 0 | 925073.4297 | 0 | 0 | 0 | 0 | 0 | 0 | 0 | 0 | 0 | 0 | -183083.8496 | 0 | 0 | 0 | 0 | 0 | 0 | 0 | 308357.8099
2016-06-10 10:00 | 0 | 34259.933 | 0 | 0 | 0 | 0 | 0 | 383857 | 0 | 0 | 0 | 0 | 0 | 0 | 0 | 0 | 0 | 161547.8215 | 4596276.3969 | 0 | 0 | 616715.6198 | 0 | 0 | 0 | 0 | 0 | 0 | 0 | 0 | 0 | 0 | -183083.8496 | 0 | 0 | 0 | 0 | 0 | 0 | 0 | 308357.8099
2016-06-10 11:00 | 997.0487 | 175529.2833 | 0 | 0 | 0 | 0 | 0 | 402748 | 0 | 0 | 0 | 0 | 0 | 0 | 0 | 0 | 0 | 108407.3004 | 4596276.3969 | 0 | 0 | 308357.8099 | 0 | 0 | 0 | 0 | 0 | 0 | 0 | 0 | 0 | 0 | -59708.4507 | 0 | 0 | 0 | 0 | 0 | 0 | 0 | 308357.8099
2016-06-10 12:00 | 138509.8272 | 0 | 0 | 0 | 0 | 0 | 0 | 426829 | 0 | 0 | 0 | 0 | 0 | 0 | 0 | 0 | 0 | 0 | 4596276.3969 | 0 | 0 | 3.4925e-10 | 0 | 0 | 0 | 0 | 0 | 0 | 0 | 0 | 0 | 0 | -121805.9555 | 0 | 0 | 0 | 0 | 0 | 0 | 0 | 308357.8099
2016-06-10 13:00 | 531055.405 | 0 | 0 | 0 | 0 | 0 | 0 | 454646 | 0 | 0 | 0 | 0 | 0 | 0 | 0 | 0 | 0 | 0 | 4596276.3969 | 0 | 0 | 75645.311 | 0 | 0 | 0 | 0 | 0 | 0 | 0 | 0 | 0 | 0 | 0 | 0 | 0 | 0 | 0 | 0 | 0 | 76409.405 | 0
2016-06-10 14:00 | 855235.3582 | 0 | 0 | 0 | 0 | 0 | 0 | 482301 | 0 | 0 | 0 | 0 | 0 | 0 | 0 | 0 | 0 | 0 | 4626209.3106 | 0 | 0 | 414917.4118 | 0 | 0 | 0 | 0 | 0 | 0 | 0 | 0 | 0 | 0 | 0 | 30235.2664 | 0 | 0 | 0 | 0 | 0 | 342699.0918 | 0
2016-06-10 15:00 | 1025253.6217 | 0 | 0 | 0 | 0 | 0 | 0 | 508873 | 0 | 0 | 0 | 0 | 0 | 0 | 0 | 0 | 0 | 108997.0717 | 4676910.0915 | 0 | 0 | 754189.5127 | 0 | 0 | 0 | 0 | 0 | 0 | 0 | 0 | 0 | 0 | 122468.6199 | 51212.91 | 0 | 0 | 0 | 0 | 0 | 342699.0918 | 0
2016-06-10 16:00 | 1095791.8729 | 0 | 0 | 0 | 0 | 0 | 0 | 531905 | 0 | 0 | 0 | 0 | 0 | 0 | 0 | 0 | 0 | 260274.707 | 4727610.8724 | 0 | 0 | 1093461.6136 | 0 | 0 | 0 | 0 | 0 | 0 | 0 | 0 | 0 | 0 | 169974.8711 | 51212.91 | 0 | 0 | 0 | 0 | 0 | 342699.0918 | 0
2016-06-10 17:00 | 1128017.8514 | 0 | 0 | 0 | 0 | 0 | 0 | 551022 | 0 | 0 | 0 | 0 | 0 | 0 | 0 | 0 | 0 | 423219.3331 | 4778311.6534 | 0 | 0 | 1432733.7144 | 0 | 0 | 0 | 0 | 0 | 0 | 0 | 0 | 0 | 0 | 183083.8496 | 51212.91 | 0 | 0 | 0 | 0 | 0 | 342699.0918 | 0
2016-06-10 18:00 | 1144309.8514 | 0 | 0 | 0 | 0 | 0 | 0 | 567314 | 0 | 0 | 0 | 0 | 0 | 0 | 0 | 0 | 0 | 586163.9593 | 4829012.4343 | 0 | 0 | 1772005.8153 | 0 | 0 | 0 | 0 | 0 | 0 | 0 | 0 | 0 | 0 | 183083.8496 | 51212.91 | 0 | 0 | 0 | 0 | 0 | 342699.0918 | 0
2016-06-10 19:00 | 1156863.8514 | 0 | 0 | 0 | 0 | 0 | 0 | 579868 | 0 | 0 | 0 | 0 | 0 | 0 | 0 | 0 | 0 | 749108.5855 | 4879713.2152 | 0 | 0 | 2111277.9162 | 0 | 0 | 0 | 0 | 0 | 0 | 0 | 0 | 0 | 0 | 183083.8496 | 51212.91 | 0 | 0 | 0 | 0 | 0 | 342699.0918 | 0
2016-06-10 20:00 | 1166992.8514 | 0 | 0 | 0 | 0 | 0 | 0 | 589997 | 0 | 0 | 0 | 0 | 0 | 0 | 0 | 0 | 0 | 912053.2117 | 4930413.9961 | 0 | 0 | 2450550.017 | 0 | 0 | 0 | 0 | 0 | 0 | 0 | 0 | 0 | 0 | 183083.8496 | 51212.91 | 0 | 0 | 0 | 0 | 0 | 342699.0918 | 0
2016-06-10 21:00 | 1007047.0373 | 0 | 0 | 0 | 0 | 0 | 0 | 593420 | 0 | 0 | 0 | 0 | 0 | 0 | 0 | 0 | 0 | 929599.5933 | 4981114.777 | 0 | 0 | 2789822.1179 | 0 | 0 | 0 | 0 | 0 | 0 | 0 | 0 | 0 | 0 | 19715.0355 | 51212.91 | 0 | 0 | 0 | 0 | 0 | 342699.0918 | 0
2016-06-10 22:00 | 1033951.7311 | 0 | 0 | 0 | 0 | 0 | 0 | 587600 | 0 | 0 | 0 | 0 | 0 | 0 | 0 | 0 | 0 | 976270.9523 | 5031815.5579 | 0 | 0 | 3129094.2188 | 0 | 0 | 0 | 0 | 0 | 0 | 0 | 0 | 0 | 0 | 52439.7293 | 51212.91 | 0 | 0 | 0 | 0 | 0 | 342699.0918 | 0
2016-06-10 23:00 | 913994.3521 | 0 | 0 | 0 | 0 | 0 | 0 | 573688 | 0 | 0 | 0 | 0 | 0 | 0 | 0 | 0 | 0 | 974141.414 | 5031815.5579 | 0 | 0 | 3468366.3197 | 0 | 0 | 0 | 0 | 0 | 0 | 0 | 0 | 0 | 0 | -2392.7397 | 0 | 0 | 0 | 0 | 0 | 0 | 342699.0918 | 0
2016-06-11 | 688751.8805 | 0 | 0 | 0 | 0 | 0 | 0 | 556480 | 0 | 0 | 0 | 0 | 0 | 0 | 0 | 0 | 0 | 976270.9523 | 5031815.5579 | 0 | 0 | 3596946.6691 | 0 | 0 | 0 | 0 | 0 | 0 | 0 | 0 | 0 | 0 | 2392.7397 | 0 | 0 | 0 | 0 | 0 | 0 | 129879.1408 | 0
2016-06-11 01:00 | 254695.3543 | 119527.4284 | 0 | 0 | 0 | 0 | 0 | 540736 | 0 | 0 | 0 | 0 | 0 | 0 | 0 | 0 | 0 | 976270.9523 | 5031815.5579 | 0 | 0 | 3288588.8592 | 0 | 0 | 0 | 0 | 0 | 0 | 0 | 0 | 0 | 0 | -1.308e-10 | 0 | 0 | 0 | 0 | 0 | 0 | 0 | 308357.8099
2016-06-11 02:00 | 9632.1189 | 158409.8141 | 0 | 0 | 0 | 0 | 0 | 517639 | 0 | 0 | 0 | 0 | 0 | 0 | 0 | 0 | 0 | 813326.3261 | 5031815.5579 | 0 | 0 | 2980231.0493 | 0 | 0 | 0 | 0 | 0 | 0 | 0 | 0 | 0 | 0 | -183083.8496 | 0 | 0 | 0 | 0 | 0 | 0 | 0 | 308357.8099
2016-06-11 03:00 | 511.3876 | 502699.2447 | 0 | 0 | 0 | 0 | 0 | 486640 | 0 | 0 | 0 | 0 | 0 | 0 | 0 | 0 | 0 | 976270.9523 | 5031815.5579 | 0 | 0 | 2671873.2394 | 0 | 0 | 0 | 0 | 0 | 0 | 0 | 0 | 0 | 0 | 183083.8496 | 0 | 0 | 0 | 0 | 0 | 0 | 0 | 308357.8099
2016-06-11 04:00 | 83.4974 | 105550.4356 | 0 | 0 | 0 | 0 | 0 | 455231 | 0 | 0 | 0 | 0 | 0 | 0 | 0 | 0 | 0 | 813326.3261 | 5031815.5579 | 0 | 0 | 2363515.4295 | 0 | 0 | 0 | 0 | 0 | 0 | 0 | 0 | 0 | 0 | -183083.8496 | 0 | 0 | 0 | 0 | 0 | 0 | 0 | 308357.8099
2016-06-11 05:00 | 0 | 76855.933 | 0 | 0 | 0 | 0 | 0 | 426453 | 0 | 0 | 0 | 0 | 0 | 0 | 0 | 0 | 0 | 650381.7 | 5031815.5579 | 0 | 0 | 2055157.6196 | 0 | 0 | 0 | 0 | 0 | 0 | 0 | 0 | 0 | 0 | -183083.8496 | 0 | 0 | 0 | 0 | 0 | 0 | 0 | 308357.8099
2016-06-11 06:00 | 0 | 56091.933 | 0 | 0 | 0 | 0 | 0 | 405689 | 0 | 0 | 0 | 0 | 0 | 0 | 0 | 0 | 0 | 487437.0738 | 5031815.5579 | 0 | 0 | 1746799.8097 | 0 | 0 | 0 | 0 | 0 | 0 | 0 | 0 | 0 | 0 | -183083.8496 | 0 | 0 | 0 | 0 | 0 | 0 | 0 | 308357.8099
2016-06-11 07:00 | 0 | 404815.6323 | 0 | 0 | 0 | 0 | 0 | 388245 | 0 | 0 | 0 | 0 | 0 | 0 | 0 | 0 | 0 | 650381.7 | 5031815.5579 | 0 | 0 | 1438441.9998 | 0 | 0 | 0 | 0 | 0 | 0 | 0 | 0 | 0 | 0 | 183083.8496 | 0 | 0 | 0 | 0 | 0 | 0 | 0 | 308357.8099
2016-06-11 08:00 | 0 | 26374.933 | 0 | 0 | 0 | 0 | 0 | 375972 | 0 | 0 | 0 | 0 | 0 | 0 | 0 | 0 | 0 | 487437.0738 | 5031815.5579 | 0 | 0 | 1130084.1899 | 0 | 0 | 0 | 0 | 0 | 0 | 0 | 0 | 0 | 0 | -183083.8496 | 0 | 0 | 0 | 0 | 0 | 0 | 0 | 308357.8099
2016-06-11 09:00 | 0 | 22458.933 | 0 | 0 | 0 | 0 | 0 | 372056 | 0 | 0 | 0 | 0 | 0 | 0 | 0 | 0 | 0 | 324492.4476 | 5031815.5579 | 0 | 0 | 821726.38 | 0 | 0 | 0 | 0 | 0 | 0 | 0 | 0 | 0 | 0 | -183083.8496 | 0 | 0 | 0 | 0 | 0 | 0 | 0 | 308357.8099
2016-06-11 10:00 | 0 | 22875.933 | 0 | 0 | 0 | 0 | 0 | 372473 | 0 | 0 | 0 | 0 | 0 | 0 | 0 | 0 | 0 | 161547.8215 | 5031815.5579 | 0 | 0 | 513368.5701 | 0 | 0 | 0 | 0 | 0 | 0 | 0 | 0 | 0 | 0 | -183083.8496 | 0 | 0 | 0 | 0 | 0 | 0 | 0 | 308357.8099
2016-06-11 11:00 | 1051.8221 | 235778.6687 | 0 | 0 | 0 | 0 | 0 | 382390 | 0 | 0 | 0 | 0 | 0 | 0 | 0 | 0 | 0 | 114602.1378 | 5031815.5579 | 0 | 0 | 341495.3293 | 0 | 0 | 0 | 0 | 0 | 0 | 0 | 0 | 0 | 0 | -52747.9592 | 0 | 0 | 0 | 0 | 0 | 0 | 0 | 171873.2408
2016-06-11 12:00 | 110214.3357 | 0 | 0 | 0 | 0 | 0 | 0 | 405494 | 0 | 0 | 0 | 0 | 0 | 0 | 0 | 0 | 0 | 0 | 5031815.5579 | 0 | 0 | 33137.5194 | 0 | 0 | 0 | 0 | 0 | 0 | 0 | 0 | 0 | 0 | -128766.447 | 0 | 0 | 0 | 0 | 0 | 0 | 0 | 308357.8099
2016-06-11 13:00 | 420182.7395 | 0 | 0 | 0 | 0 | 0 | 0 | 438077 | 0 | 0 | 0 | 0 | 0 | 0 | 0 | 0 | 0 | 0 | 5031815.5579 | 0 | 0 | 0 | 0 | 0 | 0 | 0 | 0 | 0 | 0 | 0 | 0 | 0 | 0 | 0 | 0 | 0 | 0 | 0 | 0 | 0 | 33137.5194
2016-06-11 14:00 | 705333.5846 | 0 | 0 | 0 | 0 | 0 | 0 | 473340 | 0 | 0 | 0 | 0 | 0 | 0 | 0 | 0 | 0 | 0 | 5031815.5579 | 0 | 0 | 229673.6488 | 0 | 0 | 0 | 0 | 0 | 0 | 0 | 0 | 0 | 0 | 0 | 0 | 0 | 0 | 0 | 0 | 0 | 231993.5846 | 0
2016-06-11 15:00 | 884238.2949 | 0 | 0 | 0 | 0 | 0 | 0 | 506666 | 0 | 0 | 0 | 0 | 0 | 0 | 0 | 0 | 0 | 31037.1508 | 5031815.5579 | 0 | 0 | 568945.7496 | 0 | 0 | 0 | 0 | 0 | 0 | 0 | 0 | 0 | 0 | 34873.2031 | 0 | 0 | 0 | 0 | 0 | 0 | 342699.0918 | 0
2016-06-11 16:00 | 987826.5085 | 0 | 0 | 0 | 0 | 0 | 0 | 534752 | 0 | 0 | 0 | 0 | 0 | 0 | 0 | 0 | 0 | 129271.2716 | 5031815.5579 | 0 | 0 | 908217.8505 | 0 | 0 | 0 | 0 | 0 | 0 | 0 | 0 | 0 | 0 | 110375.4167 | 0 | 0 | 0 | 0 | 0 | 0 | 342699.0918 | 0
2016-06-11 17:00 | 1033157.7617 | 0 | 0 | 0 | 0 | 0 | 0 | 555285 | 0 | 0 | 0 | 0 | 0 | 0 | 0 | 0 | 0 | 292215.8978 | 5031815.5579 | 0 | 0 | 1200058.8735 | 0 | 0 | 0 | 0 | 0 | 0 | 0 | 0 | 0 | 0 | 183083.8496 | 0 | 0 | 0 | 0 | 0 | 0 | 294788.9121 | 0
2016-06-11 18:00 | 1057962.6647 | 0 | 0 | 0 | 0 | 0 | 0 | 571006 | 0 | 0 | 0 | 0 | 0 | 0 | 0 | 0 | 0 | 455160.524 | 5031815.5579 | 0 | 0 | 1500892.9604 | 0 | 0 | 0 | 0 | 0 | 0 | 0 | 0 | 0 | 0 | 183083.8496 | 0 | 0 | 0 | 0 | 0 | 0 | 303872.815 | 0
2016-06-11 19:00 | 1046484.2954 | 0 | 0 | 0 | 0 | 0 | 0 | 582511 | 0 | 0 | 0 | 0 | 0 | 0 | 0 | 0 | 0 | 618105.1502 | 5031815.5579 | 0 | 0 | 1778973.5117 | 0 | 0 | 0 | 0 | 0 | 0 | 0 | 0 | 0 | 0 | 183083.8496 | 0 | 0 | 0 | 0 | 0 | 0 | 280889.4458 | 0
2016-06-11 20:00 | 1063972.7054 | 0 | 0 | 0 | 0 | 0 | 0 | 590597 | 0 | 0 | 0 | 0 | 0 | 0 | 0 | 0 | 0 | 781049.7763 | 5031815.5579 | 0 | 0 | 2066362.4489 | 0 | 0 | 0 | 0 | 0 | 0 | 0 | 0 | 0 | 0 | 183083.8496 | 0 | 0 | 0 | 0 | 0 | 0 | 290291.8558 | 0
2016-06-11 21:00 | 1010457.4979 | 0 | 0 | 0 | 0 | 0 | 0 | 595049 | 0 | 0 | 0 | 0 | 0 | 0 | 0 | 0 | 0 | 943994.4025 | 5031815.5579 | 0 | 0 | 2296363.8507 | 0 | 0 | 0 | 0 | 0 | 0 | 0 | 0 | 0 | 0 | 183083.8496 | 0 | 0 | 0 | 0 | 0 | 0 | 232324.6482 | 0
2016-06-11 22:00 | 958182.3544 | 0 | 0 | 0 | 0 | 0 | 0 | 591829 | 0 | 0 | 0 | 0 | 0 | 0 | 0 | 0 | 0 | 976270.9523 | 5031815.5579 | 0 | 0 | 2623150.5431 | 0 | 0 | 0 | 0 | 0 | 0 | 0 | 0 | 0 | 0 | 36265.7863 | 0 | 0 | 0 | 0 | 0 | 0 | 330087.5681 | 0
2016-06-11 23:00 | 820650.6349 | 0 | 0 | 0 | 0 | 0 | 0 | 580903 | 0 | 0 | 0 | 0 | 0 | 0 | 0 | 0 | 0 | 976270.9523 | 5031815.5579 | 0 | 0 | 2860500.7016 | 0 | 0 | 0 | 0 | 0 | 0 | 0 | 0 | 0 | 0 | 0 | 0 | 0 | 0 | 0 | 0 | 0 | 239747.6349 | 0
2016-06-12 | 626408.178 | 0 | 0 | 0 | 0 | 0 | 0 | 566512 | 0 | 0 | 0 | 0 | 0 | 0 | 0 | 0 | 0 | 976270.9523 | 5031815.5579 | 0 | 0 | 2919797.9178 | 0 | 0 | 0 | 0 | 0 | 0 | 0 | 0 | 0 | 0 | 0 | 0 | 0 | 0 | 0 | 0 | 0 | 59896.178 | 0
2016-06-12 01:00 | 253084.5482 | 0 | 0 | 0 | 0 | 0 | 0 | 552841 | 0 | 0 | 0 | 0 | 0 | 0 | 0 | 0 | 0 | 857684.4737 | 5031815.5579 | 0 | 0 | 2611440.1079 | 0 | 0 | 0 | 0 | 0 | 0 | 0 | 0 | 0 | 0 | -133243.2344 | 0 | 0 | 0 | 0 | 0 | 0 | 0 | 308357.8099
2016-06-12 02:00 | 9622.2412 | 172080.6919 | 0 | 0 | 0 | 0 | 0 | 531300 | 0 | 0 | 0 | 0 | 0 | 0 | 0 | 0 | 0 | 694739.8475 | 5031815.5579 | 0 | 0 | 2303082.298 | 0 | 0 | 0 | 0 | 0 | 0 | 0 | 0 | 0 | 0 | -183083.8496 | 0 | 0 | 0 | 0 | 0 | 0 | 0 | 308357.8099
2016-06-12 03:00 | 597.4355 | 374302.4733 | 0 | 0 | 0 | 0 | 0 | 501243 | 0 | 0 | 0 | 0 | 0 | 0 | 0 | 0 | 0 | 651778.5047 | 5031815.5579 | 0 | 0 | 2158504.6693 | 0 | 0 | 0 | 0 | 0 | 0 | 0 | 0 | 0 | 0 | -48271.1717 | 0 | 0 | 0 | 0 | 0 | 0 | 0 | 144577.6287
2016-06-12 04:00 | 78.42 | 121011.513 | 0 | 0 | 0 | 0 | 0 | 470687 | 0 | 0 | 0 | 0 | 0 | 0 | 0 | 0 | 0 | 488833.8785 | 5031815.5579 | 0 | 0 | 1850146.8594 | 0 | 0 | 0 | 0 | 0 | 0 | 0 | 0 | 0 | 0 | -183083.8496 | 0 | 0 | 0 | 0 | 0 | 0 | 0 | 308357.8099
2016-06-12 05:00 | 0 | 92456.933 | 0 | 0 | 0 | 0 | 0 | 442054 | 0 | 0 | 0 | 0 | 0 | 0 | 0 | 0 | 0 | 325889.2523 | 5031815.5579 | 0 | 0 | 1541789.0495 | 0 | 0 | 0 | 0 | 0 | 0 | 0 | 0 | 0 | 0 | -183083.8496 | 0 | 0 | 0 | 0 | 0 | 0 | 0 | 308357.8099
2016-06-12 06:00 | 0 | 68613.933 | 0 | 0 | 0 | 0 | 0 | 418211 | 0 | 0 | 0 | 0 | 0 | 0 | 0 | 0 | 0 | 162944.6262 | 5031815.5579 | 0 | 0 | 1233431.2396 | 0 | 0 | 0 | 0 | 0 | 0 | 0 | 0 | 0 | 0 | -183083.8496 | 0 | 0 | 0 | 0 | 0 | 0 | 0 | 308357.8099
2016-06-12 07:00 | 0 | 416998.6323 | 0 | 0 | 0 | 0 | 0 | 400428 | 0 | 0 | 0 | 0 | 0 | 0 | 0 | 0 | 0 | 325889.2523 | 5031815.5579 | 0 | 0 | 925073.4297 | 0 | 0 | 0 | 0 | 0 | 0 | 0 | 0 | 0 | 0 | 183083.8496 | 0 | 0 | 0 | 0 | 0 | 0 | 0 | 308357.8099
2016-06-12 08:00 | 0 | 37969.933 | 0 | 0 | 0 | 0 | 0 | 387567 | 0 | 0 | 0 | 0 | 0 | 0 | 0 | 0 | 0 | 162944.6262 | 5031815.5579 | 0 | 0 | 616715.6198 | 0 | 0 | 0 | 0 | 0 | 0 | 0 | 0 | 0 | 0 | -183083.8496 | 0 | 0 | 0 | 0 | 0 | 0 | 0 | 308357.8099
2016-06-12 09:00 | 0 | 30422.933 | 0 | 0 | 0 | 0 | 0 | 380020 | 0 | 0 | 0 | 0 | 0 | 0 | 0 | 0 | 0 | 0 | 5031815.5579 | 0 | 0 | 308357.8099 | 0 | 0 | 0 | 0 | 0 | 0 | 0 | 0 | 0 | 0 | -183083.8496 | 0 | 0 | 0 | 0 | 0 | 0 | 0 | 308357.8099
2016-06-12 10:00 | 0 | 392780.6323 | 0 | 0 | 0 | 0 | 0 | 376210 | 0 | 0 | 0 | 0 | 0 | 0 | 0 | 0 | 0 | 162944.6262 | 5031815.5579 | 0 | 0 | 0 | 0 | 0 | 0 | 0 | 0 | 0 | 0 | 0 | 0 | 0 | 183083.8496 | 0 | 0 | 0 | 0 | 0 | 0 | 0 | 308357.8099
2016-06-12 11:00 | 635.0732 | 200305.0772 | 0 | 0 | 0 | 0 | 0 | 384024 | 0 | 0 | 0 | 0 | 0 | 0 | 0 | 0 | 0 | 0 | 5031815.5579 | 0 | 0 | 0 | 0 | 0 | 0 | 0 | 0 | 0 | 0 | 0 | 0 | 0 | -183083.8496 | 0 | 0 | 0 | 0 | 0 | 0 | 0 | 0
2016-06-12 12:00 | 121947.0768 | 286010.9232 | 0 | 0 | 0 | 0 | 0 | 407958 | 0 | 0 | 0 | 0 | 0 | 0 | 0 | 0 | 0 | 0 | 5031815.5579 | 0 | 0 | 0 | 0 | 0 | 0 | 0 | 0 | 0 | 0 | 0 | 0 | 0 | 0 | 0 | 0 | 0 | 0 | 0 | 0 | 0 | 0
2016-06-12 13:00 | 501125.0185 | 0 | 0 | 0 | 0 | 0 | 0 | 437678 | 0 | 0 | 0 | 0 | 0 | 0 | 0 | 0 | 0 | 0 | 5031815.5579 | 0 | 0 | 62812.5484 | 0 | 0 | 0 | 0 | 0 | 0 | 0 | 0 | 0 | 0 | 0 | 0 | 0 | 0 | 0 | 0 | 0 | 63447.0185 | 0
2016-06-12 14:00 | 826185.9312 | 0 | 0 | 0 | 0 | 0 | 0 | 468012 | 0 | 0 | 0 | 0 | 0 | 0 | 0 | 0 | 0 | 0 | 5047135.6489 | 0 | 0 | 402084.6492 | 0 | 0 | 0 | 0 | 0 | 0 | 0 | 0 | 0 | 0 | 0 | 15474.8394 | 0 | 0 | 0 | 0 | 0 | 342699.0918 | 0
2016-06-12 15:00 | 1010807.1079 | 0 | 0 | 0 | 0 | 0 | 0 | 494687 | 0 | 0 | 0 | 0 | 0 | 0 | 0 | 0 | 0 | 108765.2144 | 5097836.4298 | 0 | 0 | 741356.7501 | 0 | 0 | 0 | 0 | 0 | 0 | 0 | 0 | 0 | 0 | 122208.1061 | 51212.91 | 0 | 0 | 0 | 0 | 0 | 342699.0918 | 0
2016-06-12 16:00 | 1090813.3695 | 0 | 0 | 0 | 0 | 0 | 0 | 517422 | 0 | 0 | 0 | 0 | 0 | 0 | 0 | 0 | 0 | 268501.8517 | 5148537.2108 | 0 | 0 | 1080628.851 | 0 | 0 | 0 | 0 | 0 | 0 | 0 | 0 | 0 | 0 | 179479.3677 | 51212.91 | 0 | 0 | 0 | 0 | 0 | 342699.0918 | 0
2016-06-12 17:00 | 1111482.8514 | 0 | 0 | 0 | 0 | 0 | 0 | 534487 | 0 | 0 | 0 | 0 | 0 | 0 | 0 | 0 | 0 | 431446.4778 | 5199237.9917 | 0 | 0 | 1419900.9518 | 0 | 0 | 0 | 0 | 0 | 0 | 0 | 0 | 0 | 0 | 183083.8496 | 51212.91 | 0 | 0 | 0 | 0 | 0 | 342699.0918 | 0
2016-06-12 18:00 | 1122616.8514 | 0 | 0 | 0 | 0 | 0 | 0 | 545621 | 0 | 0 | 0 | 0 | 0 | 0 | 0 | 0 | 0 | 594391.104 | 5249938.7726 | 0 | 0 | 1759173.0527 | 0 | 0 | 0 | 0 | 0 | 0 | 0 | 0 | 0 | 0 | 183083.8496 | 51212.91 | 0 | 0 | 0 | 0 | 0 | 342699.0918 | 0
2016-06-12 19:00 | 1129719.8514 | 0 | 0 | 0 | 0 | 0 | 0 | 552724 | 0 | 0 | 0 | 0 | 0 | 0 | 0 | 0 | 0 | 757335.7302 | 5300639.5535 | 0 | 0 | 2098445.1536 | 0 | 0 | 0 | 0 | 0 | 0 | 0 | 0 | 0 | 0 | 183083.8496 | 51212.91 | 0 | 0 | 0 | 0 | 0 | 342699.0918 | 0
2016-06-12 20:00 | 1133290.3867 | 0 | 0 | 0 | 0 | 0 | 0 | 556947 | 0 | 0 | 0 | 0 | 0 | 0 | 0 | 0 | 0 | 919699.6627 | 5351340.3344 | 0 | 0 | 2437717.2545 | 0 | 0 | 0 | 0 | 0 | 0 | 0 | 0 | 0 | 0 | 182431.3849 | 51212.91 | 0 | 0 | 0 | 0 | 0 | 342699.0918 | 0
2016-06-12 21:00 | 919433.8176 | 0 | 0 | 0 | 0 | 0 | 0 | 558748 | 0 | 0 | 0 | 0 | 0 | 0 | 0 | 0 | 0 | 890128.3588 | 5402041.1153 | 0 | 0 | 2776989.3553 | 0 | 0 | 0 | 0 | 0 | 0 | 0 | 0 | 0 | 0 | -33226.1842 | 51212.91 | 0 | 0 | 0 | 0 | 0 | 342699.0918 | 0
2016-06-12 22:00 | 1044908.4327 | 0 | 0 | 0 | 0 | 0 | 0 | 554207 | 0 | 0 | 0 | 0 | 0 | 0 | 0 | 0 | 0 | 976270.9523 | 5452741.8962 | 0 | 0 | 3116261.4562 | 0 | 0 | 0 | 0 | 0 | 0 | 0 | 0 | 0 | 0 | 96789.4309 | 51212.91 | 0 | 0 | 0 | 0 | 0 | 342699.0918 | 0
2016-06-12 23:00 | 916614.0665 | 0 | 0 | 0 | 0 | 0 | 0 | 543277 | 0 | 0 | 0 | 0 | 0 | 0 | 0 | 0 | 0 | 976270.9523 | 5483073.4912 | 0 | 0 | 3455533.5571 | 0 | 0 | 0 | 0 | 0 | 0 | 0 | 0 | 0 | 0 | 0 | 30637.9747 | 0 | 0 | 0 | 0 | 0 | 342699.0918 | 0
2016-06-13 | 701682.175 | 0 | 0 | 0 | 0 | 0 | 0 | 530139 | 0 | 0 | 0 | 0 | 0 | 0 | 0 | 0 | 0 | 976270.9523 | 5483073.4912 | 0 | 0 | 3625361.3003 | 0 | 0 | 0 | 0 | 0 | 0 | 0 | 0 | 0 | 0 | 0 | 0 | 0 | 0 | 0 | 0 | 0 | 171543.175 | 0
2016-06-13 01:00 | 244155.0991 | 0 | 0 | 0 | 0 | 0 | 0 | 519068 | 0 | 0 | 0 | 0 | 0 | 0 | 0 | 0 | 0 | 879795.234 | 5483073.4912 | 0 | 0 | 3317003.4904 | 0 | 0 | 0 | 0 | 0 | 0 | 0 | 0 | 0 | 0 | -108399.6835 | 0 | 0 | 0 | 0 | 0 | 0 | 0 | 308357.8099
2016-06-13 02:00 | 9997.9833 | 155448.6589 | 0 | 0 | 0 | 0 | 0 | 498816 | 0 | 0 | 0 | 0 | 0 | 0 | 0 | 0 | 0 | 731293.2689 | 5483073.4912 | 0 | 0 | 3008645.6805 | 0 | 0 | 0 | 0 | 0 | 0 | 0 | 0 | 0 | 0 | -166856.1405 | 0 | 0 | 0 | 0 | 0 | 0 | 0 | 308357.8099
2016-06-13 03:00 | 485.1572 | 289801.4369 | 0 | 0 | 0 | 0 | 0 | 469138 | 0 | 0 | 0 | 0 | 0 | 0 | 0 | 0 | 0 | 720312.2812 | 5483073.4912 | 0 | 0 | 2700287.8706 | 0 | 0 | 0 | 0 | 0 | 0 | 0 | 0 | 0 | 0 | -12338.1885 | 0 | 0 | 0 | 0 | 0 | 0 | 0 | 308357.8099
2016-06-13 04:00 | 81.3574 | 289372.3737 | 0 | 0 | 0 | 0 | 0 | 439711 | 0 | 0 | 0 | 0 | 0 | 0 | 0 | 0 | 0 | 734780.0752 | 5483073.4912 | 0 | 0 | 2391930.0607 | 0 | 0 | 0 | 0 | 0 | 0 | 0 | 0 | 0 | 0 | 16255.9484 | 0 | 0 | 0 | 0 | 0 | 0 | 0 | 308357.8099
2016-06-13 05:00 | 0 | 285059.3059 | 0 | 0 | 0 | 0 | 0 | 415207 | 0 | 0 | 0 | 0 | 0 | 0 | 0 | 0 | 0 | 767145.391 | 5483073.4912 | 0 | 0 | 2083572.2508 | 0 | 0 | 0 | 0 | 0 | 0 | 0 | 0 | 0 | 0 | 36365.5233 | 0 | 0 | 0 | 0 | 0 | 0 | 0 | 308357.8099
2016-06-13 06:00 | 0 | 265073.5281 | 0 | 0 | 0 | 0 | 0 | 394517 | 0 | 0 | 0 | 0 | 0 | 0 | 0 | 0 | 0 | 800137.4644 | 5483073.4912 | 0 | 0 | 1775214.4409 | 0 | 0 | 0 | 0 | 0 | 0 | 0 | 0 | 0 | 0 | 37069.7455 | 0 | 0 | 0 | 0 | 0 | 0 | 0 | 308357.8099
2016-06-13 07:00 | 0 | 0 | 0 | 0 | 0 | 0 | 0 | 380639 | 0 | 0 | 0 | 0 | 0 | 0 | 0 | 0 | 0 | 637192.8382 | 5410882.9493 | 0 | 0 | 1466856.631 | 0 | 0 | 0 | 0 | 0 | 0 | 0 | 0 | 0 | 0 | -183083.8496 | 0 | 72190.5419 | 0 | 0 | 0 | 0 | 0 | 308357.8099
2016-06-13 08:00 | 0 | 24961.933 | 0 | 0 | 0 | 0 | 0 | 374559 | 0 | 0 | 0 | 0 | 0 | 0 | 0 | 0 | 0 | 474248.2121 | 5410882.9493 | 0 | 0 | 1158498.8211 | 0 | 0 | 0 | 0 | 0 | 0 | 0 | 0 | 0 | 0 | -183083.8496 | 0 | 0 | 0 | 0 | 0 | 0 | 0 | 308357.8099
2016-06-13 09:00 | 0 | 165445.5911 | 0 | 0 | 0 | 0 | 0 | 379564 | 0 | 0 | 0 | 0 | 0 | 0 | 0 | 0 | 0 | 431879.5916 | 5410882.9493 | 0 | 0 | 850141.0112 | 0 | 0 | 0 | 0 | 0 | 0 | 0 | 0 | 0 | 0 | -47605.1915 | 0 | 0 | 0 | 0 | 0 | 0 | 0 | 308357.8099
2016-06-13 10:00 | 0 | 151815.5498 | 0 | 0 | 0 | 0 | 0 | 394195 | 0 | 0 | 0 | 0 | 0 | 0 | 0 | 0 | 0 | 294828.9861 | 5410882.9493 | 0 | 0 | 686455.8152 | 0 | 0 | 0 | 0 | 0 | 0 | 0 | 0 | 0 | 0 | -153989.4444 | 0 | 0 | 0 | 0 | 0 | 0 | 0 | 163685.1961
2016-06-13 11:00 | 443.2997 | 66169.6333 | 0 | 0 | 0 | 0 | 0 | 416210 | 0 | 0 | 0 | 0 | 0 | 0 | 0 | 0 | 0 | 131884.36 | 5410882.9493 | 0 | 0 | 378098.0053 | 0 | 0 | 0 | 0 | 0 | 0 | 0 | 0 | 0 | 0 | -183083.8496 | 0 | 0 | 0 | 0 | 0 | 0 | 0 | 308357.8099
2016-06-13 12:00 | 125843.1085 | 0 | 0 | 0 | 0 | 0 | 0 | 440541 | 0 | 0 | 0 | 0 | 0 | 0 | 0 | 0 | 0 | 0 | 5410882.9493 | 0 | 0 | 69740.1954 | 0 | 0 | 0 | 0 | 0 | 0 | 0 | 0 | 0 | 0 | -148184.6741 | 0 | 0 | 0 | 0 | 0 | 0 | 0 | 308357.8099
2016-06-13 13:00 | 523777.3218 | 0 | 0 | 0 | 0 | 0 | 0 | 467299 | 0 | 0 | 0 | 0 | 0 | 0 | 0 | 0 | 0 | 0 | 5410882.9493 | 0 | 0 | 125653.734 | 0 | 0 | 0 | 0 | 0 | 0 | 0 | 0 | 0 | 0 | 0 | 0 | 0 | 0 | 0 | 0 | 0 | 56478.3218 | 0
2016-06-13 14:00 | 853581.979 | 0 | 0 | 0 | 0 | 0 | 0 | 495712 | 0 | 0 | 0 | 0 | 0 | 0 | 0 | 0 | 0 | 0 | 5425902.1277 | 0 | 0 | 464925.8348 | 0 | 0 | 0 | 0 | 0 | 0 | 0 | 0 | 0 | 0 | 0 | 15170.8873 | 0 | 0 | 0 | 0 | 0 | 342699.0918 | 0
2016-06-13 15:00 | 1036188.2338 | 0 | 0 | 0 | 0 | 0 | 0 | 522570 | 0 | 0 | 0 | 0 | 0 | 0 | 0 | 0 | 0 | 106538.5464 | 5476602.9086 | 0 | 0 | 804197.9357 | 0 | 0 | 0 | 0 | 0 | 0 | 0 | 0 | 0 | 0 | 119706.232 | 51212.91 | 0 | 0 | 0 | 0 | 0 | 342699.0918 | 0
2016-06-13 16:00 | 1014065.8462 | 0 | 0 | 0 | 0 | 0 | 0 | 545584 | 0 | 0 | 0 | 0 | 0 | 0 | 0 | 0 | 0 | 172905.7079 | 5527303.6895 | 0 | 0 | 1143470.0366 | 0 | 0 | 0 | 0 | 0 | 0 | 0 | 0 | 0 | 0 | 74569.8444 | 51212.91 | 0 | 0 | 0 | 0 | 0 | 342699.0918 | 0
2016-06-13 17:00 | 1142464.8514 | 0 | 0 | 0 | 0 | 0 | 0 | 565469 | 0 | 0 | 0 | 0 | 0 | 0 | 0 | 0 | 0 | 335850.3341 | 5578004.4704 | 0 | 0 | 1482742.1374 | 0 | 0 | 0 | 0 | 0 | 0 | 0 | 0 | 0 | 0 | 183083.8496 | 51212.91 | 0 | 0 | 0 | 0 | 0 | 342699.0918 | 0
2016-06-13 18:00 | 1151956.5908 | 0 | 0 | 0 | 0 | 0 | 0 | 580343 | 0 | 0 | 0 | 0 | 0 | 0 | 0 | 0 | 0 | 494004.7483 | 5628705.2513 | 0 | 0 | 1822014.2383 | 0 | 0 | 0 | 0 | 0 | 0 | 0 | 0 | 0 | 0 | 177701.589 | 51212.91 | 0 | 0 | 0 | 0 | 0 | 342699.0918 | 0
2016-06-13 19:00 | 1166653.8514 | 0 | 0 | 0 | 0 | 0 | 0 | 589658 | 0 | 0 | 0 | 0 | 0 | 0 | 0 | 0 | 0 | 656949.3745 | 5679406.0322 | 0 | 0 | 2161286.3392 | 0 | 0 | 0 | 0 | 0 | 0 | 0 | 0 | 0 | 0 | 183083.8496 | 51212.91 | 0 | 0 | 0 | 0 | 0 | 342699.0918 | 0
2016-06-13 20:00 | 1172274.8514 | 0 | 0 | 0 | 0 | 0 | 0 | 595279 | 0 | 0 | 0 | 0 | 0 | 0 | 0 | 0 | 0 | 819894.0007 | 5730106.8131 | 0 | 0 | 2500558.4401 | 0 | 0 | 0 | 0 | 0 | 0 | 0 | 0 | 0 | 0 | 183083.8496 | 51212.91 | 0 | 0 | 0 | 0 | 0 | 342699.0918 | 0
2016-06-13 21:00 | 1166583.4419 | 0 | 0 | 0 | 0 | 0 | 0 | 596967 | 0 | 0 | 0 | 0 | 0 | 0 | 0 | 0 | 0 | 976270.9523 | 5780807.594 | 0 | 0 | 2839830.5409 | 0 | 0 | 0 | 0 | 0 | 0 | 0 | 0 | 0 | 0 | 175704.4401 | 51212.91 | 0 | 0 | 0 | 0 | 0 | 342699.0918 | 0
2016-06-13 22:00 | 985003.0018 | 0 | 0 | 0 | 0 | 0 | 0 | 591091 | 0 | 0 | 0 | 0 | 0 | 0 | 0 | 0 | 0 | 976270.9523 | 5831508.3749 | 0 | 0 | 3179102.6418 | 0 | 0 | 0 | 0 | 0 | 0 | 0 | 0 | 0 | 0 | 0 | 51212.91 | 0 | 0 | 0 | 0 | 0 | 342699.0918 | 0
2016-06-13 23:00 | 923999.4911 | 0 | 0 | 0 | 0 | 0 | 0 | 579889 | 0 | 0 | 0 | 0 | 0 | 0 | 0 | 0 | 0 | 976270.9523 | 5832905.6603 | 0 | 0 | 3518374.7427 | 0 | 0 | 0 | 0 | 0 | 0 | 0 | 0 | 0 | 0 | 0 | 1411.3993 | 0 | 0 | 0 | 0 | 0 | 342699.0918 | 0
2016-06-14 | 749388.5415 | 0 | 0 | 0 | 0 | 0 | 0 | 565632 | 0 | 0 | 0 | 0 | 0 | 0 | 0 | 0 | 0 | 976270.9523 | 5832905.6603 | 0 | 0 | 3700293.7187 | 0 | 0 | 0 | 0 | 0 | 0 | 0 | 0 | 0 | 0 | 0 | 0 | 0 | 0 | 0 | 0 | 0 | 183756.5415 | 0
2016-06-14 01:00 | 292358.1412 | 0 | 0 | 0 | 0 | 0 | 0 | 551948 | 0 | 0 | 0 | 0 | 0 | 0 | 0 | 0 | 0 | 893432.7414 | 5832905.6603 | 0 | 0 | 3391935.9088 | 0 | 0 | 0 | 0 | 0 | 0 | 0 | 0 | 0 | 0 | -93076.6415 | 0 | 0 | 0 | 0 | 0 | 0 | 0 | 308357.8099
2016-06-14 02:00 | 10767.3549 | 166662.5782 | 0 | 0 | 0 | 0 | 0 | 527027 | 0 | 0 | 0 | 0 | 0 | 0 | 0 | 0 | 0 | 730488.1152 | 5832905.6603 | 0 | 0 | 3083578.0989 | 0 | 0 | 0 | 0 | 0 | 0 | 0 | 0 | 0 | 0 | -183083.8496 | 0 | 0 | 0 | 0 | 0 | 0 | 0 | 308357.8099
2016-06-14 03:00 | 542.8195 | 309848.27 | 0 | 0 | 0 | 0 | 0 | 491855 | 0 | 0 | 0 | 0 | 0 | 0 | 0 | 0 | 0 | 717181.9982 | 5832905.6603 | 0 | 0 | 2775220.2891 | 0 | 0 | 0 | 0 | 0 | 0 | 0 | 0 | 0 | 0 | -14950.6932 | 0 | 0 | 0 | 0 | 0 | 0 | 0 | 308357.8099
2016-06-14 04:00 | 38.2245 | 108682.7086 | 0 | 0 | 0 | 0 | 0 | 458318 | 0 | 0 | 0 | 0 | 0 | 0 | 0 | 0 | 0 | 554237.3721 | 5832905.6603 | 0 | 0 | 2466862.4792 | 0 | 0 | 0 | 0 | 0 | 0 | 0 | 0 | 0 | 0 | -183083.8496 | 0 | 0 | 0 | 0 | 0 | 0 | 0 | 308357.8099
2016-06-14 05:00 | 0 | 356600.067 | 0 | 0 | 0 | 0 | 0 | 429694 | 0 | 0 | 0 | 0 | 0 | 0 | 0 | 0 | 0 | 637380.5352 | 5832905.6603 | 0 | 0 | 2158504.6693 | 0 | 0 | 0 | 0 | 0 | 0 | 0 | 0 | 0 | 0 | 93419.2844 | 0 | 0 | 0 | 0 | 0 | 0 | 0 | 308357.8099
2016-06-14 06:00 | 0 | 59012.933 | 0 | 0 | 0 | 0 | 0 | 408610 | 0 | 0 | 0 | 0 | 0 | 0 | 0 | 0 | 0 | 474435.909 | 5832905.6603 | 0 | 0 | 1850146.8594 | 0 | 0 | 0 | 0 | 0 | 0 | 0 | 0 | 0 | 0 | -183083.8496 | 0 | 0 | 0 | 0 | 0 | 0 | 0 | 308357.8099
2016-06-14 07:00 | 0 | 320343.4123 | 0 | 0 | 0 | 0 | 0 | 393006 | 0 | 0 | 0 | 0 | 0 | 0 | 0 | 0 | 0 | 557962.9694 | 5832905.6603 | 0 | 0 | 1541789.0495 | 0 | 0 | 0 | 0 | 0 | 0 | 0 | 0 | 0 | 0 | 93850.6296 | 0 | 0 | 0 | 0 | 0 | 0 | 0 | 308357.8099
2016-06-14 08:00 | 0 | 36664.933 | 0 | 0 | 0 | 0 | 0 | 386262 | 0 | 0 | 0 | 0 | 0 | 0 | 0 | 0 | 0 | 395018.3432 | 5832905.6603 | 0 | 0 | 1233431.2396 | 0 | 0 | 0 | 0 | 0 | 0 | 0 | 0 | 0 | 0 | -183083.8496 | 0 | 0 | 0 | 0 | 0 | 0 | 0 | 308357.8099
2016-06-14 09:00 | 0 | 126697.2297 | 0 | 0 | 0 | 0 | 0 | 390262 | 0 | 0 | 0 | 0 | 0 | 0 | 0 | 0 | 0 | 308642.4611 | 5832905.6603 | 0 | 0 | 925073.4297 | 0 | 0 | 0 | 0 | 0 | 0 | 0 | 0 | 0 | 0 | -97051.5529 | 0 | 0 | 0 | 0 | 0 | 0 | 0 | 308357.8099
2016-06-14 10:00 | 0 | 199041.8806 | 0 | 0 | 0 | 0 | 0 | 405010 | 0 | 0 | 0 | 0 | 0 | 0 | 0 | 0 | 0 | 273527.5982 | 5832905.6603 | 0 | 0 | 616715.6198 | 0 | 0 | 0 | 0 | 0 | 0 | 0 | 0 | 0 | 0 | -39454.9021 | 0 | 0 | 0 | 0 | 0 | 0 | 0 | 308357.8099
2016-06-14 11:00 | 1014.49 | 74987.443 | 0 | 0 | 0 | 0 | 0 | 425599 | 0 | 0 | 0 | 0 | 0 | 0 | 0 | 0 | 0 | 110582.9721 | 5832905.6603 | 0 | 0 | 308357.8099 | 0 | 0 | 0 | 0 | 0 | 0 | 0 | 0 | 0 | 0 | -183083.8496 | 0 | 0 | 0 | 0 | 0 | 0 | 0 | 308357.8099
2016-06-14 12:00 | 158924.2523 | 0 | 0 | 0 | 0 | 0 | 0 | 449688 | 0 | 0 | 0 | 0 | 0 | 0 | 0 | 0 | 0 | 0 | 5832905.6603 | 0 | 0 | 3.4925e-10 | 0 | 0 | 0 | 0 | 0 | 0 | 0 | 0 | 0 | 0 | -124250.5304 | 0 | 0 | 0 | 0 | 0 | 0 | 0 | 308357.8099
2016-06-14 13:00 | 609628.2046 | 0 | 0 | 0 | 0 | 0 | 0 | 476353 | 0 | 0 | 0 | 0 | 0 | 0 | 0 | 0 | 0 | 0 | 5832905.6603 | 0 | 0 | 131942.4525 | 0 | 0 | 0 | 0 | 0 | 0 | 0 | 0 | 0 | 0 | 0 | 0 | 0 | 0 | 0 | 0 | 0 | 133275.2046 | 0
2016-06-14 14:00 | 897856.0018 | 0 | 0 | 0 | 0 | 0 | 0 | 503944 | 0 | 0 | 0 | 0 | 0 | 0 | 0 | 0 | 0 | 0 | 5883606.4412 | 0 | 0 | 471214.5534 | 0 | 0 | 0 | 0 | 0 | 0 | 0 | 0 | 0 | 0 | 0 | 51212.91 | 0 | 0 | 0 | 0 | 0 | 342699.0918 | 0
2016-06-14 15:00 | 1106353.4079 | 0 | 0 | 0 | 0 | 0 | 0 | 530927 | 0 | 0 | 0 | 0 | 0 | 0 | 0 | 0 | 0 | 161547.8215 | 5934307.2221 | 0 | 0 | 810486.6542 | 0 | 0 | 0 | 0 | 0 | 0 | 0 | 0 | 0 | 0 | 181514.4061 | 51212.91 | 0 | 0 | 0 | 0 | 0 | 342699.0918 | 0
2016-06-14 16:00 | 1130947.8514 | 0 | 0 | 0 | 0 | 0 | 0 | 553952 | 0 | 0 | 0 | 0 | 0 | 0 | 0 | 0 | 0 | 324492.4476 | 5985008.003 | 0 | 0 | 1149758.7551 | 0 | 0 | 0 | 0 | 0 | 0 | 0 | 0 | 0 | 0 | 183083.8496 | 51212.91 | 0 | 0 | 0 | 0 | 0 | 342699.0918 | 0
2016-06-14 17:00 | 1150244.8514 | 0 | 0 | 0 | 0 | 0 | 0 | 573249 | 0 | 0 | 0 | 0 | 0 | 0 | 0 | 0 | 0 | 487437.0738 | 6035708.7839 | 0 | 0 | 1489030.856 | 0 | 0 | 0 | 0 | 0 | 0 | 0 | 0 | 0 | 0 | 183083.8496 | 51212.91 | 0 | 0 | 0 | 0 | 0 | 342699.0918 | 0
2016-06-14 18:00 | 1164076.8514 | 0 | 0 | 0 | 0 | 0 | 0 | 587081 | 0 | 0 | 0 | 0 | 0 | 0 | 0 | 0 | 0 | 650381.7 | 6086409.5649 | 0 | 0 | 1828302.9569 | 0 | 0 | 0 | 0 | 0 | 0 | 0 | 0 | 0 | 0 | 183083.8496 | 51212.91 | 0 | 0 | 0 | 0 | 0 | 342699.0918 | 0
2016-06-14 19:00 | 1172682.8514 | 0 | 0 | 0 | 0 | 0 | 0 | 595687 | 0 | 0 | 0 | 0 | 0 | 0 | 0 | 0 | 0 | 813326.3261 | 6137110.3458 | 0 | 0 | 2167575.0577 | 0 | 0 | 0 | 0 | 0 | 0 | 0 | 0 | 0 | 0 | 183083.8496 | 51212.91 | 0 | 0 | 0 | 0 | 0 | 342699.0918 | 0
2016-06-14 20:00 | 1178817.8514 | 0 | 0 | 0 | 0 | 0 | 0 | 601822 | 0 | 0 | 0 | 0 | 0 | 0 | 0 | 0 | 0 | 976270.9523 | 6187811.1267 | 0 | 0 | 2506847.1586 | 0 | 0 | 0 | 0 | 0 | 0 | 0 | 0 | 0 | 0 | 183083.8496 | 51212.91 | 0 | 0 | 0 | 0 | 0 | 342699.0918 | 0
2016-06-14 21:00 | 815320.6094 | 0 | 0 | 0 | 0 | 0 | 0 | 603737 | 0 | 0 | 0 | 0 | 0 | 0 | 0 | 0 | 0 | 813998.683 | 6238511.9076 | 0 | 0 | 2846119.2595 | 0 | 0 | 0 | 0 | 0 | 0 | 0 | 0 | 0 | 0 | -182328.3924 | 51212.91 | 0 | 0 | 0 | 0 | 0 | 342699.0918 | 0
2016-06-14 22:00 | 1173840.3942 | 0 | 0 | 0 | 0 | 0 | 0 | 597600 | 0 | 0 | 0 | 0 | 0 | 0 | 0 | 0 | 0 | 976270.9523 | 6289212.6885 | 0 | 0 | 3185391.3603 | 0 | 0 | 0 | 0 | 0 | 0 | 0 | 0 | 0 | 0 | 182328.3924 | 51212.91 | 0 | 0 | 0 | 0 | 0 | 342699.0918 | 0
2016-06-14 23:00 | 979460.0018 | 0 | 0 | 0 | 0 | 0 | 0 | 585548 | 0 | 0 | 0 | 0 | 0 | 0 | 0 | 0 | 0 | 976270.9523 | 6339913.4694 | 0 | 0 | 3524663.4612 | 0 | 0 | 0 | 0 | 0 | 0 | 0 | 0 | 0 | 0 | 0 | 51212.91 | 0 | 0 | 0 | 0 | 0 | 342699.0918 | 0
2016-06-15 | 727929.8907 | 0 | 0 | 0 | 0 | 0 | 0 | 570965 | 0 | 0 | 0 | 0 | 0 | 0 | 0 | 0 | 0 | 976270.9523 | 6339913.4694 | 0 | 0 | 3680058.703 | 0 | 0 | 0 | 0 | 0 | 0 | 0 | 0 | 0 | 0 | 0 | 0 | 0 | 0 | 0 | 0 | 0 | 156964.8907 | 0
2016-06-15 01:00 | 251891.0616 | 138920.7211 | 0 | 0 | 0 | 0 | 0 | 557325 | 0 | 0 | 0 | 0 | 0 | 0 | 0 | 0 | 0 | 976270.9523 | 6339913.4694 | 0 | 0 | 3371700.8931 | 0 | 0 | 0 | 0 | 0 | 0 | 0 | 0 | 0 | 0 | 0 | 0 | 0 | 0 | 0 | 0 | 0 | 0 | 308357.8099
2016-06-15 02:00 | 11149.7497 | 311082.9927 | 0 | 0 | 0 | 0 | 0 | 532471 | 0 | 0 | 0 | 0 | 0 | 0 | 0 | 0 | 0 | 937355.6664 | 6339913.4694 | 0 | 0 | 3063343.0832 | 0 | 0 | 0 | 0 | 0 | 0 | 0 | 0 | 0 | 0 | -43725.0403 | 0 | 0 | 0 | 0 | 0 | 0 | 0 | 308357.8099
2016-06-15 03:00 | 536.1165 | 352622.313 | 0 | 0 | 0 | 0 | 0 | 498690 | 0 | 0 | 0 | 0 | 0 | 0 | 0 | 0 | 0 | 956029.3322 | 6339913.4694 | 0 | 0 | 2754985.2733 | 0 | 0 | 0 | 0 | 0 | 0 | 0 | 0 | 0 | 0 | 20981.6469 | 0 | 0 | 0 | 0 | 0 | 0 | 0 | 308357.8099
2016-06-15 04:00 | 144.1651 | 365180.3941 | 0 | 0 | 0 | 0 | 0 | 466211 | 0 | 0 | 0 | 0 | 0 | 0 | 0 | 0 | 0 | 976270.9523 | 6339913.4694 | 0 | 0 | 2526041.1358 | 0 | 0 | 0 | 0 | 0 | 0 | 0 | 0 | 0 | 0 | 22743.3934 | 0 | 0 | 0 | 0 | 0 | 0 | 0 | 228944.1375
2016-06-15 05:00 | 0 | 234968.2093 | 0 | 0 | 0 | 0 | 0 | 438142 | 0 | 0 | 0 | 0 | 0 | 0 | 0 | 0 | 0 | 943643.042 | 6339913.4694 | 0 | 0 | 2217683.326 | 0 | 0 | 0 | 0 | 0 | 0 | 0 | 0 | 0 | 0 | -36660.5734 | 0 | 0 | 0 | 0 | 0 | 0 | 0 | 308357.8099
2016-06-15 06:00 | 0 | 67502.933 | 0 | 0 | 0 | 0 | 0 | 417100 | 0 | 0 | 0 | 0 | 0 | 0 | 0 | 0 | 0 | 780698.4158 | 6339913.4694 | 0 | 0 | 1909325.5161 | 0 | 0 | 0 | 0 | 0 | 0 | 0 | 0 | 0 | 0 | -183083.8496 | 0 | 0 | 0 | 0 | 0 | 0 | 0 | 308357.8099
2016-06-15 07:00 | 0 | 52514.933 | 0 | 0 | 0 | 0 | 0 | 402112 | 0 | 0 | 0 | 0 | 0 | 0 | 0 | 0 | 0 | 617753.7897 | 6339913.4694 | 0 | 0 | 1600967.7062 | 0 | 0 | 0 | 0 | 0 | 0 | 0 | 0 | 0 | 0 | -183083.8496 | 0 | 0 | 0 | 0 | 0 | 0 | 0 | 308357.8099
2016-06-15 08:00 | 0 | 45161.933 | 0 | 0 | 0 | 0 | 0 | 394759 | 0 | 0 | 0 | 0 | 0 | 0 | 0 | 0 | 0 | 454809.1635 | 6339913.4694 | 0 | 0 | 1292609.8963 | 0 | 0 | 0 | 0 | 0 | 0 | 0 | 0 | 0 | 0 | -183083.8496 | 0 | 0 | 0 | 0 | 0 | 0 | 0 | 308357.8099
2016-06-15 09:00 | 0 | 48916.933 | 0 | 0 | 0 | 0 | 0 | 398514 | 0 | 0 | 0 | 0 | 0 | 0 | 0 | 0 | 0 | 291864.5373 | 6339913.4694 | 0 | 0 | 984252.0864 | 0 | 0 | 0 | 0 | 0 | 0 | 0 | 0 | 0 | 0 | -183083.8496 | 0 | 0 | 0 | 0 | 0 | 0 | 0 | 308357.8099
2016-06-15 10:00 | 0 | 64086.933 | 0 | 0 | 0 | 0 | 0 | 413684 | 0 | 0 | 0 | 0 | 0 | 0 | 0 | 0 | 0 | 128919.9111 | 6339913.4694 | 0 | 0 | 675894.2765 | 0 | 0 | 0 | 0 | 0 | 0 | 0 | 0 | 0 | 0 | -183083.8496 | 0 | 0 | 0 | 0 | 0 | 0 | 0 | 308357.8099
2016-06-15 11:00 | 1252.1433 | 251789.6279 | 0 | 0 | 0 | 0 | 0 | 433725 | 0 | 0 | 0 | 0 | 0 | 0 | 0 | 0 | 0 | 116308.601 | 6339913.4694 | 0 | 0 | 367536.4666 | 0 | 0 | 0 | 0 | 0 | 0 | 0 | 0 | 0 | 0 | -14170.0114 | 0 | 0 | 0 | 0 | 0 | 0 | 0 | 308357.8099
2016-06-15 12:00 | 161012.9613 | 0 | 0 | 0 | 0 | 0 | 0 | 458210 | 0 | 0 | 0 | 0 | 0 | 0 | 0 | 0 | 0 | 0 | 6339913.4694 | 0 | 0 | 59178.6567 | 0 | 0 | 0 | 0 | 0 | 0 | 0 | 0 | 0 | 0 | -130683.8213 | 0 | 0 | 0 | 0 | 0 | 0 | 0 | 308357.8099
2016-06-15 13:00 | 601966.375 | 0 | 0 | 0 | 0 | 0 | 0 | 486171 | 0 | 0 | 0 | 0 | 0 | 0 | 0 | 0 | 0 | 0 | 6339913.4694 | 0 | 0 | 173816.0779 | 0 | 0 | 0 | 0 | 0 | 0 | 0 | 0 | 0 | 0 | 0 | 0 | 0 | 0 | 0 | 0 | 0 | 115795.375 | 0
2016-06-15 14:00 | 909641.0018 | 0 | 0 | 0 | 0 | 0 | 0 | 515729 | 0 | 0 | 0 | 0 | 0 | 0 | 0 | 0 | 0 | 0 | 6390614.2503 | 0 | 0 | 513088.1788 | 0 | 0 | 0 | 0 | 0 | 0 | 0 | 0 | 0 | 0 | 0 | 51212.91 | 0 | 0 | 0 | 0 | 0 | 342699.0918 | 0
2016-06-15 15:00 | 1081193.5936 | 0 | 0 | 0 | 0 | 0 | 0 | 544200 | 0 | 0 | 0 | 0 | 0 | 0 | 0 | 0 | 0 | 127342.6167 | 6441315.0312 | 0 | 0 | 852360.2797 | 0 | 0 | 0 | 0 | 0 | 0 | 0 | 0 | 0 | 0 | 143081.5918 | 51212.91 | 0 | 0 | 0 | 0 | 0 | 342699.0918 | 0
2016-06-15 16:00 | 1146023.8514 | 0 | 0 | 0 | 0 | 0 | 0 | 569028 | 0 | 0 | 0 | 0 | 0 | 0 | 0 | 0 | 0 | 290287.2429 | 6492015.8121 | 0 | 0 | 1191632.3805 | 0 | 0 | 0 | 0 | 0 | 0 | 0 | 0 | 0 | 0 | 183083.8496 | 51212.91 | 0 | 0 | 0 | 0 | 0 | 342699.0918 | 0
2016-06-15 17:00 | 1167944.8514 | 0 | 0 | 0 | 0 | 0 | 0 | 590949 | 0 | 0 | 0 | 0 | 0 | 0 | 0 | 0 | 0 | 453231.8691 | 6542716.5931 | 0 | 0 | 1530904.4814 | 0 | 0 | 0 | 0 | 0 | 0 | 0 | 0 | 0 | 0 | 183083.8496 | 51212.91 | 0 | 0 | 0 | 0 | 0 | 342699.0918 | 0
2016-06-15 18:00 | 1185677.8514 | 0 | 0 | 0 | 0 | 0 | 0 | 608682 | 0 | 0 | 0 | 0 | 0 | 0 | 0 | 0 | 0 | 616176.4952 | 6593417.374 | 0 | 0 | 1870176.5823 | 0 | 0 | 0 | 0 | 0 | 0 | 0 | 0 | 0 | 0 | 183083.8496 | 51212.91 | 0 | 0 | 0 | 0 | 0 | 342699.0918 | 0
2016-06-15 19:00 | 1198095.8514 | 0 | 0 | 0 | 0 | 0 | 0 | 621100 | 0 | 0 | 0 | 0 | 0 | 0 | 0 | 0 | 0 | 779121.1214 | 6644118.1549 | 0 | 0 | 2209448.6832 | 0 | 0 | 0 | 0 | 0 | 0 | 0 | 0 | 0 | 0 | 183083.8496 | 51212.91 | 0 | 0 | 0 | 0 | 0 | 342699.0918 | 0
2016-06-15 20:00 | 970431.5429 | 0 | 0 | 0 | 0 | 0 | 0 | 629859 | 0 | 0 | 0 | 0 | 0 | 0 | 0 | 0 | 0 | 731649.003 | 6694818.9358 | 0 | 0 | 2548720.784 | 0 | 0 | 0 | 0 | 0 | 0 | 0 | 0 | 0 | 0 | -53339.4589 | 51212.91 | 0 | 0 | 0 | 0 | 0 | 342699.0918 | 0
2016-06-15 21:00 | 1181699.8492 | 0 | 0 | 0 | 0 | 0 | 0 | 632024 | 0 | 0 | 0 | 0 | 0 | 0 | 0 | 0 | 0 | 870278.8272 | 6745519.7167 | 0 | 0 | 2887992.8849 | 0 | 0 | 0 | 0 | 0 | 0 | 0 | 0 | 0 | 0 | 155763.8474 | 51212.91 | 0 | 0 | 0 | 0 | 0 | 342699.0918 | 0
2016-06-15 22:00 | 1139817.2773 | 0 | 0 | 0 | 0 | 0 | 0 | 626813 | 0 | 0 | 0 | 0 | 0 | 0 | 0 | 0 | 0 | 976270.9523 | 6796220.4976 | 0 | 0 | 3227264.9858 | 0 | 0 | 0 | 0 | 0 | 0 | 0 | 0 | 0 | 0 | 119092.2755 | 51212.91 | 0 | 0 | 0 | 0 | 0 | 342699.0918 | 0
2016-06-15 23:00 | 938332.1566 | 0 | 0 | 0 | 0 | 0 | 0 | 613147 | 0 | 0 | 0 | 0 | 0 | 0 | 0 | 0 | 0 | 960683.55 | 6796220.4976 | 0 | 0 | 3566537.0866 | 0 | 0 | 0 | 0 | 0 | 0 | 0 | 0 | 0 | 0 | -17513.9352 | 0 | 0 | 0 | 0 | 0 | 0 | 342699.0918 | 0
2016-06-16 | 700101.7404 | 0 | 0 | 0 | 0 | 0 | 0 | 596583 | 0 | 0 | 0 | 0 | 0 | 0 | 0 | 0 | 0 | 976270.9523 | 6796220.4976 | 0 | 0 | 3651681.8438 | 0 | 0 | 0 | 0 | 0 | 0 | 0 | 0 | 0 | 0 | 17513.9352 | 0 | 0 | 0 | 0 | 0 | 0 | 86004.8052 | 0
2016-06-16 01:00 | 254441.6023 | 0 | 0 | 0 | 0 | 0 | 0 | 579747 | 0 | 0 | 0 | 0 | 0 | 0 | 0 | 0 | 0 | 834945.9118 | 6796220.4976 | 0 | 0 | 3343324.0339 | 0 | 0 | 0 | 0 | 0 | 0 | 0 | 0 | 0 | 0 | -158792.1803 | 0 | 0 | 0 | 0 | 0 | 0 | 0 | 308357.8099
2016-06-16 02:00 | 11809.0488 | 191469.8843 | 0 | 0 | 0 | 0 | 0 | 552876 | 0 | 0 | 0 | 0 | 0 | 0 | 0 | 0 | 0 | 672001.2856 | 6796220.4976 | 0 | 0 | 3034966.224 | 0 | 0 | 0 | 0 | 0 | 0 | 0 | 0 | 0 | 0 | -183083.8496 | 0 | 0 | 0 | 0 | 0 | 0 | 0 | 308357.8099
2016-06-16 03:00 | 598.1063 | 508489.8567 | 0 | 0 | 0 | 0 | 0 | 516809 | 0 | 0 | 0 | 0 | 0 | 0 | 0 | 0 | 0 | 813326.3261 | 6796220.4976 | 0 | 0 | 2726608.4141 | 0 | 0 | 0 | 0 | 0 | 0 | 0 | 0 | 0 | 0 | 158792.1803 | 0 | 0 | 0 | 0 | 0 | 0 | 0 | 308357.8099
2016-06-16 04:00 | 114.4696 | 498750.1627 | 0 | 0 | 0 | 0 | 0 | 482294 | 0 | 0 | 0 | 0 | 0 | 0 | 0 | 0 | 0 | 976270.9523 | 6796220.4976 | 0 | 0 | 2418250.6042 | 0 | 0 | 0 | 0 | 0 | 0 | 0 | 0 | 0 | 0 | 183083.8496 | 0 | 0 | 0 | 0 | 0 | 0 | 0 | 308357.8099
2016-06-16 05:00 | 0 | 286180.7827 | 0 | 0 | 0 | 0 | 0 | 452694 | 0 | 0 | 0 | 0 | 0 | 0 | 0 | 0 | 0 | 976270.9523 | 6796220.4976 | 0 | 0 | 2109892.7943 | 0 | 0 | 0 | 0 | 0 | 0 | 0 | 0 | 0 | 0 | 0 | 0 | 0 | 0 | 0 | 0 | 0 | 0 | 308357.8099
2016-06-16 06:00 | 0 | 263065.7827 | 0 | 0 | 0 | 0 | 0 | 429579 | 0 | 0 | 0 | 0 | 0 | 0 | 0 | 0 | 0 | 976270.9523 | 6796220.4976 | 0 | 0 | 1801534.9844 | 0 | 0 | 0 | 0 | 0 | 0 | 0 | 0 | 0 | 0 | 0 | 0 | 0 | 0 | 0 | 0 | 0 | 0 | 308357.8099
2016-06-16 07:00 | 0 | 63312.933 | 0 | 0 | 0 | 0 | 0 | 412910 | 0 | 0 | 0 | 0 | 0 | 0 | 0 | 0 | 0 | 813326.3261 | 6796220.4976 | 0 | 0 | 1493177.1745 | 0 | 0 | 0 | 0 | 0 | 0 | 0 | 0 | 0 | 0 | -183083.8496 | 0 | 0 | 0 | 0 | 0 | 0 | 0 | 308357.8099
2016-06-16 08:00 | 0 | 40554.309 | 0 | 0 | 0 | 0 | 0 | 404973 | 0 | 0 | 0 | 0 | 0 | 0 | 0 | 0 | 0 | 650381.7 | 6761751.6044 | 0 | 0 | 1184819.3646 | 0 | 0 | 0 | 0 | 0 | 0 | 0 | 0 | 0 | 0 | -183083.8496 | 0 | 34468.8932 | 0 | 0 | 0 | 0 | 0 | 308357.8099
2016-06-16 09:00 | 0 | 58907.933 | 0 | 0 | 0 | 0 | 0 | 408505 | 0 | 0 | 0 | 0 | 0 | 0 | 0 | 0 | 0 | 487437.0738 | 6761751.6044 | 0 | 0 | 876461.5547 | 0 | 0 | 0 | 0 | 0 | 0 | 0 | 0 | 0 | 0 | -183083.8496 | 0 | 0 | 0 | 0 | 0 | 0 | 0 | 308357.8099
2016-06-16 10:00 | 0 | 72641.933 | 0 | 0 | 0 | 0 | 0 | 422239 | 0 | 0 | 0 | 0 | 0 | 0 | 0 | 0 | 0 | 324492.4476 | 6761751.6044 | 0 | 0 | 568103.7448 | 0 | 0 | 0 | 0 | 0 | 0 | 0 | 0 | 0 | 0 | -183083.8496 | 0 | 0 | 0 | 0 | 0 | 0 | 0 | 308357.8099
2016-06-16 11:00 | 1524.3791 | 91195.5539 | 0 | 0 | 0 | 0 | 0 | 442317 | 0 | 0 | 0 | 0 | 0 | 0 | 0 | 0 | 0 | 161547.8215 | 6761751.6044 | 0 | 0 | 259745.9349 | 0 | 0 | 0 | 0 | 0 | 0 | 0 | 0 | 0 | 0 | -183083.8496 | 0 | 0 | 0 | 0 | 0 | 0 | 0 | 308357.8099
2016-06-16 12:00 | 164722.3191 | 0 | 0 | 0 | 0 | 0 | 0 | 467491 | 0 | 0 | 0 | 0 | 0 | 0 | 0 | 0 | 0 | 0 | 6761751.6044 | 0 | 0 | 35200.9816 | 0 | 0 | 0 | 0 | 0 | 0 | 0 | 0 | 0 | 0 | -181514.4061 | 0 | 0 | 0 | 0 | 0 | 0 | 0 | 224544.9533
2016-06-16 13:00 | 613917.3617 | 0 | 0 | 0 | 0 | 0 | 0 | 494771 | 0 | 0 | 0 | 0 | 0 | 0 | 0 | 0 | 0 | 0 | 6761751.6044 | 0 | 0 | 153155.8797 | 0 | 0 | 0 | 0 | 0 | 0 | 0 | 0 | 0 | 0 | 0 | 0 | 0 | 0 | 0 | 0 | 0 | 119146.3617 | 0
2016-06-16 14:00 | 952006.8259 | 0 | 0 | 0 | 0 | 0 | 0 | 523244 | 0 | 0 | 0 | 0 | 0 | 0 | 0 | 0 | 0 | 31017.2335 | 6812452.3854 | 0 | 0 | 492427.9805 | 0 | 0 | 0 | 0 | 0 | 0 | 0 | 0 | 0 | 0 | 34850.8241 | 51212.91 | 0 | 0 | 0 | 0 | 0 | 342699.0918 | 0
2016-06-16 15:00 | 909618.1777 | 0 | 0 | 0 | 0 | 0 | 0 | 550557 | 0 | 0 | 0 | 0 | 0 | 0 | 0 | 0 | 0 | 0 | 6863153.1663 | 0 | 0 | 831700.0814 | 0 | 0 | 0 | 0 | 0 | 0 | 0 | 0 | 0 | 0 | -34850.8241 | 51212.91 | 0 | 0 | 0 | 0 | 0 | 342699.0918 | 0
2016-06-16 16:00 | 1150488.8514 | 0 | 0 | 0 | 0 | 0 | 0 | 573493 | 0 | 0 | 0 | 0 | 0 | 0 | 0 | 0 | 0 | 162944.6262 | 6913853.9472 | 0 | 0 | 1170972.1823 | 0 | 0 | 0 | 0 | 0 | 0 | 0 | 0 | 0 | 0 | 183083.8496 | 51212.91 | 0 | 0 | 0 | 0 | 0 | 342699.0918 | 0
2016-06-16 17:00 | 1170309.8514 | 0 | 0 | 0 | 0 | 0 | 0 | 593314 | 0 | 0 | 0 | 0 | 0 | 0 | 0 | 0 | 0 | 325889.2523 | 6964554.7281 | 0 | 0 | 1510244.2831 | 0 | 0 | 0 | 0 | 0 | 0 | 0 | 0 | 0 | 0 | 183083.8496 | 51212.91 | 0 | 0 | 0 | 0 | 0 | 342699.0918 | 0
2016-06-16 18:00 | 1185322.8514 | 0 | 0 | 0 | 0 | 0 | 0 | 608327 | 0 | 0 | 0 | 0 | 0 | 0 | 0 | 0 | 0 | 488833.8785 | 7015255.509 | 0 | 0 | 1849516.384 | 0 | 0 | 0 | 0 | 0 | 0 | 0 | 0 | 0 | 0 | 183083.8496 | 51212.91 | 0 | 0 | 0 | 0 | 0 | 342699.0918 | 0
2016-06-16 19:00 | 1194136.8514 | 0 | 0 | 0 | 0 | 0 | 0 | 617141 | 0 | 0 | 0 | 0 | 0 | 0 | 0 | 0 | 0 | 651778.5047 | 7065956.2899 | 0 | 0 | 2188788.4849 | 0 | 0 | 0 | 0 | 0 | 0 | 0 | 0 | 0 | 0 | 183083.8496 | 51212.91 | 0 | 0 | 0 | 0 | 0 | 342699.0918 | 0
2016-06-16 20:00 | 1199339.8514 | 0 | 0 | 0 | 0 | 0 | 0 | 622344 | 0 | 0 | 0 | 0 | 0 | 0 | 0 | 0 | 0 | 814723.1309 | 7116657.0708 | 0 | 0 | 2528060.5858 | 0 | 0 | 0 | 0 | 0 | 0 | 0 | 0 | 0 | 0 | 183083.8496 | 51212.91 | 0 | 0 | 0 | 0 | 0 | 342699.0918 | 0
2016-06-16 21:00 | 1007169.732 | 0 | 0 | 0 | 0 | 0 | 0 | 623112 | 0 | 0 | 0 | 0 | 0 | 0 | 0 | 0 | 0 | 805952.8308 | 7167357.8517 | 0 | 0 | 2867332.6866 | 0 | 0 | 0 | 0 | 0 | 0 | 0 | 0 | 0 | 0 | -9854.2697 | 51212.91 | 0 | 0 | 0 | 0 | 0 | 342699.0918 | 0
2016-06-16 22:00 | 1194198.8514 | 0 | 0 | 0 | 0 | 0 | 0 | 617203 | 0 | 0 | 0 | 0 | 0 | 0 | 0 | 0 | 0 | 968897.4569 | 7218058.6326 | 0 | 0 | 3206604.7875 | 0 | 0 | 0 | 0 | 0 | 0 | 0 | 0 | 0 | 0 | 183083.8496 | 51212.91 | 0 | 0 | 0 | 0 | 0 | 342699.0918 | 0
2016-06-16 23:00 | 1007807.8281 | 0 | 0 | 0 | 0 | 0 | 0 | 605611 | 0 | 0 | 0 | 0 | 0 | 0 | 0 | 0 | 0 | 976270.9523 | 7268759.4136 | 0 | 0 | 3545876.8884 | 0 | 0 | 0 | 0 | 0 | 0 | 0 | 0 | 0 | 0 | 8284.8263 | 51212.91 | 0 | 0 | 0 | 0 | 0 | 342699.0918 | 0
2016-06-17 | 747529.5963 | 0 | 0 | 0 | 0 | 0 | 0 | 591553 | 0 | 0 | 0 | 0 | 0 | 0 | 0 | 0 | 0 | 976270.9523 | 7268759.4136 | 0 | 0 | 3700293.7187 | 0 | 0 | 0 | 0 | 0 | 0 | 0 | 0 | 0 | 0 | 0 | 0 | 0 | 0 | 0 | 0 | 0 | 155976.5963 | 0
2016-06-17 01:00 | 276676.2925 | 132533.4901 | 0 | 0 | 0 | 0 | 0 | 575723 | 0 | 0 | 0 | 0 | 0 | 0 | 0 | 0 | 0 | 976270.9523 | 7268759.4136 | 0 | 0 | 3391935.9088 | 0 | 0 | 0 | 0 | 0 | 0 | 0 | 0 | 0 | 0 | 0 | 0 | 0 | 0 | 0 | 0 | 0 | 0 | 308357.8099
2016-06-17 02:00 | 11379.9103 | 188614.0227 | 0 | 0 | 0 | 0 | 0 | 549591 | 0 | 0 | 0 | 0 | 0 | 0 | 0 | 0 | 0 | 813326.3261 | 7268759.4136 | 0 | 0 | 3083578.0989 | 0 | 0 | 0 | 0 | 0 | 0 | 0 | 0 | 0 | 0 | -183083.8496 | 0 | 0 | 0 | 0 | 0 | 0 | 0 | 308357.8099
2016-06-17 03:00 | 522.718 | 165597.215 | 0 | 0 | 0 | 0 | 0 | 515717 | 0 | 0 | 0 | 0 | 0 | 0 | 0 | 0 | 0 | 650381.7 | 7268759.4136 | 0 | 0 | 2775220.2891 | 0 | 0 | 0 | 0 | 0 | 0 | 0 | 0 | 0 | 0 | -183083.8496 | 0 | 0 | 0 | 0 | 0 | 0 | 0 | 308357.8099
2016-06-17 04:00 | 47.71 | 134072.223 | 0 | 0 | 0 | 0 | 0 | 483717 | 0 | 0 | 0 | 0 | 0 | 0 | 0 | 0 | 0 | 487437.0738 | 7268759.4136 | 0 | 0 | 2466862.4792 | 0 | 0 | 0 | 0 | 0 | 0 | 0 | 0 | 0 | 0 | -183083.8496 | 0 | 0 | 0 | 0 | 0 | 0 | 0 | 308357.8099
2016-06-17 05:00 | 0 | 470849.6323 | 0 | 0 | 0 | 0 | 0 | 454279 | 0 | 0 | 0 | 0 | 0 | 0 | 0 | 0 | 0 | 650381.7 | 7268759.4136 | 0 | 0 | 2158504.6693 | 0 | 0 | 0 | 0 | 0 | 0 | 0 | 0 | 0 | 0 | 183083.8496 | 0 | 0 | 0 | 0 | 0 | 0 | 0 | 308357.8099
2016-06-17 06:00 | 0 | 78650.933 | 0 | 0 | 0 | 0 | 0 | 428248 | 0 | 0 | 0 | 0 | 0 | 0 | 0 | 0 | 0 | 487437.0738 | 7268759.4136 | 0 | 0 | 1850146.8594 | 0 | 0 | 0 | 0 | 0 | 0 | 0 | 0 | 0 | 0 | -183083.8496 | 0 | 0 | 0 | 0 | 0 | 0 | 0 | 308357.8099
2016-06-17 07:00 | 0 | 62154.933 | 0 | 0 | 0 | 0 | 0 | 411752 | 0 | 0 | 0 | 0 | 0 | 0 | 0 | 0 | 0 | 324492.4476 | 7268759.4136 | 0 | 0 | 1541789.0495 | 0 | 0 | 0 | 0 | 0 | 0 | 0 | 0 | 0 | 0 | -183083.8496 | 0 | 0 | 0 | 0 | 0 | 0 | 0 | 308357.8099
2016-06-17 08:00 | 0 | 420070.6323 | 0 | 0 | 0 | 0 | 0 | 403500 | 0 | 0 | 0 | 0 | 0 | 0 | 0 | 0 | 0 | 487437.0738 | 7268759.4136 | 0 | 0 | 1233431.2396 | 0 | 0 | 0 | 0 | 0 | 0 | 0 | 0 | 0 | 0 | 183083.8496 | 0 | 0 | 0 | 0 | 0 | 0 | 0 | 308357.8099
2016-06-17 09:00 | 0 | 55915.933 | 0 | 0 | 0 | 0 | 0 | 405513 | 0 | 0 | 0 | 0 | 0 | 0 | 0 | 0 | 0 | 324492.4476 | 7268759.4136 | 0 | 0 | 925073.4297 | 0 | 0 | 0 | 0 | 0 | 0 | 0 | 0 | 0 | 0 | -183083.8496 | 0 | 0 | 0 | 0 | 0 | 0 | 0 | 308357.8099
2016-06-17 10:00 | 0 | 0 | 0 | 0 | 0 | 0 | 0 | 416644 | 0 | 0 | 0 | 0 | 0 | 0 | 0 | 0 | 0 | 161547.8215 | 7112836.3135 | 0 | 0 | 616715.6198 | 0 | 0 | 0 | 0 | 0 | 0 | 0 | 0 | 0 | 0 | -183083.8496 | 0 | 155923.1001 | 0 | 0 | 0 | 0 | 0 | 308357.8099
2016-06-17 11:00 | 1345.2557 | 209752.7677 | 0 | 0 | 0 | 0 | 0 | 434301 | 0 | 0 | 0 | 0 | 0 | 0 | 0 | 0 | 0 | 111093.9358 | 7112836.3135 | 0 | 0 | 308357.8099 | 0 | 0 | 0 | 0 | 0 | 0 | 0 | 0 | 0 | 0 | -56689.7592 | 0 | 0 | 0 | 0 | 0 | 0 | 0 | 308357.8099
2016-06-17 12:00 | 167952.1357 | 0 | 0 | 0 | 0 | 0 | 0 | 459290 | 0 | 0 | 0 | 0 | 0 | 0 | 0 | 0 | 0 | 0 | 7112836.3135 | 0 | 0 | 0 | 0 | 0 | 0 | 0 | 0 | 0 | 0 | 0 | 0 | 0 | -124824.6469 | 0 | 0 | 0 | 0 | 0 | 0 | 0 | 308357.8099
2016-06-17 13:00 | 627548.2197 | 0 | 0 | 0 | 0 | 0 | 0 | 488911 | 0 | 0 | 0 | 0 | 0 | 0 | 0 | 0 | 0 | 0 | 7112836.3135 | 0 | 0 | 137250.8475 | 0 | 0 | 0 | 0 | 0 | 0 | 0 | 0 | 0 | 0 | 0 | 0 | 0 | 0 | 0 | 0 | 0 | 138637.2197 | 0
2016-06-17 14:00 | 912507.0018 | 0 | 0 | 0 | 0 | 0 | 0 | 518595 | 0 | 0 | 0 | 0 | 0 | 0 | 0 | 0 | 0 | 0 | 7163537.0944 | 0 | 0 | 476522.9483 | 0 | 0 | 0 | 0 | 0 | 0 | 0 | 0 | 0 | 0 | 0 | 51212.91 | 0 | 0 | 0 | 0 | 0 | 342699.0918 | 0
2016-06-17 15:00 | 1114442.3396 | 0 | 0 | 0 | 0 | 0 | 0 | 545741 | 0 | 0 | 0 | 0 | 0 | 0 | 0 | 0 | 0 | 155562.5107 | 7214237.8753 | 0 | 0 | 815795.0492 | 0 | 0 | 0 | 0 | 0 | 0 | 0 | 0 | 0 | 0 | 174789.3378 | 51212.91 | 0 | 0 | 0 | 0 | 0 | 342699.0918 | 0
2016-06-17 16:00 | 793387.4627 | 0 | 0 | 0 | 0 | 0 | 0 | 567490 | 0 | 0 | 0 | 0 | 0 | 0 | 0 | 0 | 0 | 6029.5708 | 7264938.6562 | 0 | 0 | 1155067.1501 | 0 | 0 | 0 | 0 | 0 | 0 | 0 | 0 | 0 | 0 | -168014.5391 | 51212.91 | 0 | 0 | 0 | 0 | 0 | 342699.0918 | 0
2016-06-17 17:00 | 1161544.8514 | 0 | 0 | 0 | 0 | 0 | 0 | 584549 | 0 | 0 | 0 | 0 | 0 | 0 | 0 | 0 | 0 | 168974.197 | 7315639.4371 | 0 | 0 | 1494339.2509 | 0 | 0 | 0 | 0 | 0 | 0 | 0 | 0 | 0 | 0 | 183083.8496 | 51212.91 | 0 | 0 | 0 | 0 | 0 | 342699.0918 | 0
2016-06-17 18:00 | 1174286.8514 | 0 | 0 | 0 | 0 | 0 | 0 | 597291 | 0 | 0 | 0 | 0 | 0 | 0 | 0 | 0 | 0 | 331918.8232 | 7366340.2181 | 0 | 0 | 1833611.3518 | 0 | 0 | 0 | 0 | 0 | 0 | 0 | 0 | 0 | 0 | 183083.8496 | 51212.91 | 0 | 0 | 0 | 0 | 0 | 342699.0918 | 0
2016-06-17 19:00 | 1183603.8514 | 0 | 0 | 0 | 0 | 0 | 0 | 606608 | 0 | 0 | 0 | 0 | 0 | 0 | 0 | 0 | 0 | 494863.4493 | 7417040.999 | 0 | 0 | 2172883.4527 | 0 | 0 | 0 | 0 | 0 | 0 | 0 | 0 | 0 | 0 | 183083.8496 | 51212.91 | 0 | 0 | 0 | 0 | 0 | 342699.0918 | 0
2016-06-17 20:00 | 1189176.8514 | 0 | 0 | 0 | 0 | 0 | 0 | 612181 | 0 | 0 | 0 | 0 | 0 | 0 | 0 | 0 | 0 | 657808.0755 | 7467741.7799 | 0 | 0 | 2512155.5535 | 0 | 0 | 0 | 0 | 0 | 0 | 0 | 0 | 0 | 0 | 183083.8496 | 51212.91 | 0 | 0 | 0 | 0 | 0 | 342699.0918 | 0
2016-06-17 21:00 | 1189556.8514 | 0 | 0 | 0 | 0 | 0 | 0 | 612561 | 0 | 0 | 0 | 0 | 0 | 0 | 0 | 0 | 0 | 820752.7017 | 7518442.5608 | 0 | 0 | 2851427.6544 | 0 | 0 | 0 | 0 | 0 | 0 | 0 | 0 | 0 | 0 | 183083.8496 | 51212.91 | 0 | 0 | 0 | 0 | 0 | 342699.0918 | 0
2016-06-17 22:00 | 1168728.4758 | 0 | 0 | 0 | 0 | 0 | 0 | 604742 | 0 | 0 | 0 | 0 | 0 | 0 | 0 | 0 | 0 | 972118.9835 | 7569143.3417 | 0 | 0 | 3190699.7553 | 0 | 0 | 0 | 0 | 0 | 0 | 0 | 0 | 0 | 0 | 170074.474 | 51212.91 | 0 | 0 | 0 | 0 | 0 | 342699.0918 | 0
2016-06-17 23:00 | 988595.1353 | 0 | 0 | 0 | 0 | 0 | 0 | 590018 | 0 | 0 | 0 | 0 | 0 | 0 | 0 | 0 | 0 | 976270.9523 | 7619844.1226 | 0 | 0 | 3529971.8562 | 0 | 0 | 0 | 0 | 0 | 0 | 0 | 0 | 0 | 0 | 4665.1335 | 51212.91 | 0 | 0 | 0 | 0 | 0 | 342699.0918 | 0
2016-06-18 | 732368.5227 | 0 | 0 | 0 | 0 | 0 | 0 | 571383 | 0 | 0 | 0 | 0 | 0 | 0 | 0 | 0 | 0 | 976270.9523 | 7619844.1226 | 0 | 0 | 3689347.5237 | 0 | 0 | 0 | 0 | 0 | 0 | 0 | 0 | 0 | 0 | 0 | 0 | 0 | 0 | 0 | 0 | 0 | 160985.5227 | 0
2016-06-18 01:00 | 245803.201 | 0 | 0 | 0 | 0 | 0 | 0 | 554508 | 0 | 0 | 0 | 0 | 0 | 0 | 0 | 0 | 0 | 849720.4447 | 7619844.1226 | 0 | 0 | 3380989.7138 | 0 | 0 | 0 | 0 | 0 | 0 | 0 | 0 | 0 | 0 | -142191.5816 | 0 | 0 | 0 | 0 | 0 | 0 | 0 | 308357.8099
2016-06-18 02:00 | 10948.8887 | 169550.0444 | 0 | 0 | 0 | 0 | 0 | 530096 | 0 | 0 | 0 | 0 | 0 | 0 | 0 | 0 | 0 | 686775.8185 | 7619844.1226 | 0 | 0 | 3072631.9039 | 0 | 0 | 0 | 0 | 0 | 0 | 0 | 0 | 0 | 0 | -183083.8496 | 0 | 0 | 0 | 0 | 0 | 0 | 0 | 308357.8099
2016-06-18 03:00 | 555.0394 | 147331.8936 | 0 | 0 | 0 | 0 | 0 | 497484 | 0 | 0 | 0 | 0 | 0 | 0 | 0 | 0 | 0 | 523831.1923 | 7619844.1226 | 0 | 0 | 2764274.094 | 0 | 0 | 0 | 0 | 0 | 0 | 0 | 0 | 0 | 0 | -183083.8496 | 0 | 0 | 0 | 0 | 0 | 0 | 0 | 308357.8099
2016-06-18 04:00 | 92.6137 | 116069.3193 | 0 | 0 | 0 | 0 | 0 | 465759 | 0 | 0 | 0 | 0 | 0 | 0 | 0 | 0 | 0 | 360886.5662 | 7619844.1226 | 0 | 0 | 2455916.2841 | 0 | 0 | 0 | 0 | 0 | 0 | 0 | 0 | 0 | 0 | -183083.8496 | 0 | 0 | 0 | 0 | 0 | 0 | 0 | 308357.8099
2016-06-18 05:00 | 0 | 367539.2856 | 0 | 0 | 0 | 0 | 0 | 436125 | 0 | 0 | 0 | 0 | 0 | 0 | 0 | 0 | 0 | 448042.0438 | 7619844.1226 | 0 | 0 | 2147558.4742 | 0 | 0 | 0 | 0 | 0 | 0 | 0 | 0 | 0 | 0 | 97927.503 | 0 | 0 | 0 | 0 | 0 | 0 | 0 | 308357.8099
2016-06-18 06:00 | 0 | 272684.4992 | 0 | 0 | 0 | 0 | 0 | 410907 | 0 | 0 | 0 | 0 | 0 | 0 | 0 | 0 | 0 | 473220.7816 | 7619844.1226 | 0 | 0 | 1839200.6643 | 0 | 0 | 0 | 0 | 0 | 0 | 0 | 0 | 0 | 0 | 28290.7166 | 0 | 0 | 0 | 0 | 0 | 0 | 0 | 308357.8099
2016-06-18 07:00 | 0 | 330308.9701 | 0 | 0 | 0 | 0 | 0 | 393168 | 0 | 0 | 0 | 0 | 0 | 0 | 0 | 0 | 0 | 565473.0084 | 7619844.1226 | 0 | 0 | 1530842.8544 | 0 | 0 | 0 | 0 | 0 | 0 | 0 | 0 | 0 | 0 | 103654.1875 | 0 | 0 | 0 | 0 | 0 | 0 | 0 | 308357.8099
2016-06-18 08:00 | 0 | 32160.933 | 0 | 0 | 0 | 0 | 0 | 381758 | 0 | 0 | 0 | 0 | 0 | 0 | 0 | 0 | 0 | 402528.3823 | 7619844.1226 | 0 | 0 | 1222485.0445 | 0 | 0 | 0 | 0 | 0 | 0 | 0 | 0 | 0 | 0 | -183083.8496 | 0 | 0 | 0 | 0 | 0 | 0 | 0 | 308357.8099
2016-06-18 09:00 | 0 | 26629.933 | 0 | 0 | 0 | 0 | 0 | 376227 | 0 | 0 | 0 | 0 | 0 | 0 | 0 | 0 | 0 | 239583.7561 | 7619844.1226 | 0 | 0 | 914127.2346 | 0 | 0 | 0 | 0 | 0 | 0 | 0 | 0 | 0 | 0 | -183083.8496 | 0 | 0 | 0 | 0 | 0 | 0 | 0 | 308357.8099
2016-06-18 10:00 | 0 | 26232.933 | 0 | 0 | 0 | 0 | 0 | 375830 | 0 | 0 | 0 | 0 | 0 | 0 | 0 | 0 | 0 | 76639.1299 | 7619844.1226 | 0 | 0 | 605769.4247 | 0 | 0 | 0 | 0 | 0 | 0 | 0 | 0 | 0 | 0 | -183083.8496 | 0 | 0 | 0 | 0 | 0 | 0 | 0 | 308357.8099
2016-06-18 11:00 | 869.6261 | 214978.6754 | 0 | 0 | 0 | 0 | 0 | 384738 | 0 | 0 | 0 | 0 | 0 | 0 | 0 | 0 | 0 | 69263.3203 | 7619844.1226 | 0 | 0 | 308357.8099 | 0 | 0 | 0 | 0 | 0 | 0 | 0 | 0 | 0 | 0 | -8287.4265 | 0 | 0 | 0 | 0 | 0 | 0 | 0 | 297411.6148
2016-06-18 12:00 | 160987.8272 | 0 | 0 | 0 | 0 | 0 | 0 | 405325 | 0 | 0 | 0 | 0 | 0 | 0 | 0 | 0 | 0 | 0 | 7619844.1226 | 0 | 0 | 0 | 0 | 0 | 0 | 0 | 0 | 0 | 0 | 0 | 0 | 0 | -77823.9554 | 0 | 0 | 0 | 0 | 0 | 0 | 0 | 308357.8099
2016-06-18 13:00 | 601043.4785 | 0 | 0 | 0 | 0 | 0 | 0 | 432021 | 0 | 0 | 0 | 0 | 0 | 0 | 0 | 0 | 0 | 0 | 7664507.8363 | 0 | 0 | 122668.5401 | 0 | 0 | 0 | 0 | 0 | 0 | 0 | 0 | 0 | 0 | 0 | 45114.8623 | 0 | 0 | 0 | 0 | 0 | 123907.6163 | 0
2016-06-18 14:00 | 854733.0018 | 0 | 0 | 0 | 0 | 0 | 0 | 460821 | 0 | 0 | 0 | 0 | 0 | 0 | 0 | 0 | 0 | 0 | 7715208.6172 | 0 | 0 | 461940.641 | 0 | 0 | 0 | 0 | 0 | 0 | 0 | 0 | 0 | 0 | 0 | 51212.91 | 0 | 0 | 0 | 0 | 0 | 342699.0918 | 0
2016-06-18 15:00 | 1019574.9989 | 0 | 0 | 0 | 0 | 0 | 0 | 489654 | 0 | 0 | 0 | 0 | 0 | 0 | 0 | 0 | 0 | 121048.0074 | 7765909.3981 | 0 | 0 | 801212.7418 | 0 | 0 | 0 | 0 | 0 | 0 | 0 | 0 | 0 | 0 | 136008.9971 | 51212.91 | 0 | 0 | 0 | 0 | 0 | 342699.0918 | 0
2016-06-18 16:00 | 1091626.8514 | 0 | 0 | 0 | 0 | 0 | 0 | 514631 | 0 | 0 | 0 | 0 | 0 | 0 | 0 | 0 | 0 | 283992.6336 | 7816610.179 | 0 | 0 | 1140484.8427 | 0 | 0 | 0 | 0 | 0 | 0 | 0 | 0 | 0 | 0 | 183083.8496 | 51212.91 | 0 | 0 | 0 | 0 | 0 | 342699.0918 | 0
2016-06-18 17:00 | 1111601.8514 | 0 | 0 | 0 | 0 | 0 | 0 | 534606 | 0 | 0 | 0 | 0 | 0 | 0 | 0 | 0 | 0 | 446937.2598 | 7867310.9599 | 0 | 0 | 1479756.9436 | 0 | 0 | 0 | 0 | 0 | 0 | 0 | 0 | 0 | 0 | 183083.8496 | 51212.91 | 0 | 0 | 0 | 0 | 0 | 342699.0918 | 0
2016-06-18 18:00 | 1128186.8514 | 0 | 0 | 0 | 0 | 0 | 0 | 551191 | 0 | 0 | 0 | 0 | 0 | 0 | 0 | 0 | 0 | 609881.886 | 7918011.7408 | 0 | 0 | 1819029.0444 | 0 | 0 | 0 | 0 | 0 | 0 | 0 | 0 | 0 | 0 | 183083.8496 | 51212.91 | 0 | 0 | 0 | 0 | 0 | 342699.0918 | 0
2016-06-18 19:00 | 775373.1522 | 0 | 0 | 0 | 0 | 0 | 0 | 564545 | 0 | 0 | 0 | 0 | 0 | 0 | 0 | 0 | 0 | 446937.2598 | 7968712.5217 | 0 | 0 | 2158301.1453 | 0 | 0 | 0 | 0 | 0 | 0 | 0 | 0 | 0 | 0 | -183083.8496 | 51212.91 | 0 | 0 | 0 | 0 | 0 | 342699.0918 | 0
2016-06-18 20:00 | 1151473.8514 | 0 | 0 | 0 | 0 | 0 | 0 | 574478 | 0 | 0 | 0 | 0 | 0 | 0 | 0 | 0 | 0 | 609881.886 | 8019413.3026 | 0 | 0 | 2497573.2462 | 0 | 0 | 0 | 0 | 0 | 0 | 0 | 0 | 0 | 0 | 183083.8496 | 51212.91 | 0 | 0 | 0 | 0 | 0 | 342699.0918 | 0
2016-06-18 21:00 | 1156680.8514 | 0 | 0 | 0 | 0 | 0 | 0 | 579685 | 0 | 0 | 0 | 0 | 0 | 0 | 0 | 0 | 0 | 772826.5121 | 8070114.0835 | 0 | 0 | 2836845.347 | 0 | 0 | 0 | 0 | 0 | 0 | 0 | 0 | 0 | 0 | 183083.8496 | 51212.91 | 0 | 0 | 0 | 0 | 0 | 342699.0918 | 0
2016-06-18 22:00 | 1152836.8514 | 0 | 0 | 0 | 0 | 0 | 0 | 575841 | 0 | 0 | 0 | 0 | 0 | 0 | 0 | 0 | 0 | 935771.1383 | 8120814.8645 | 0 | 0 | 3176117.4479 | 0 | 0 | 0 | 0 | 0 | 0 | 0 | 0 | 0 | 0 | 183083.8496 | 51212.91 | 0 | 0 | 0 | 0 | 0 | 342699.0918 | 0
2016-06-18 23:00 | 1002125.4108 | 0 | 0 | 0 | 0 | 0 | 0 | 562708 | 0 | 0 | 0 | 0 | 0 | 0 | 0 | 0 | 0 | 976270.9523 | 8171515.6454 | 0 | 0 | 3515389.5488 | 0 | 0 | 0 | 0 | 0 | 0 | 0 | 0 | 0 | 0 | 45505.409 | 51212.91 | 0 | 0 | 0 | 0 | 0 | 342699.0918 | 0
2016-06-19 | 732388.8888 | 0 | 0 | 0 | 0 | 0 | 0 | 545617 | 0 | 0 | 0 | 0 | 0 | 0 | 0 | 0 | 0 | 976270.9523 | 8171515.6454 | 0 | 0 | 3700293.7187 | 0 | 0 | 0 | 0 | 0 | 0 | 0 | 0 | 0 | 0 | 0 | 0 | 0 | 0 | 0 | 0 | 0 | 186771.8888 | 0
2016-06-19 01:00 | 277323.4902 | 0 | 0 | 0 | 0 | 0 | 0 | 531539 | 0 | 0 | 0 | 0 | 0 | 0 | 0 | 0 | 0 | 898215.912 | 8171515.6454 | 0 | 0 | 3391935.9088 | 0 | 0 | 0 | 0 | 0 | 0 | 0 | 0 | 0 | 0 | -87702.2925 | 0 | 0 | 0 | 0 | 0 | 0 | 0 | 308357.8099
2016-06-19 02:00 | 10868.1022 | 150842.8308 | 0 | 0 | 0 | 0 | 0 | 511308 | 0 | 0 | 0 | 0 | 0 | 0 | 0 | 0 | 0 | 735271.2858 | 8171515.6454 | 0 | 0 | 3083578.0989 | 0 | 0 | 0 | 0 | 0 | 0 | 0 | 0 | 0 | 0 | -183083.8496 | 0 | 0 | 0 | 0 | 0 | 0 | 0 | 308357.8099
2016-06-19 03:00 | 493.7175 | 402422.3576 | 0 | 0 | 0 | 0 | 0 | 481727 | 0 | 0 | 0 | 0 | 0 | 0 | 0 | 0 | 0 | 813326.3261 | 8171515.6454 | 0 | 0 | 2775220.2891 | 0 | 0 | 0 | 0 | 0 | 0 | 0 | 0 | 0 | 0 | 87702.2925 | 0 | 0 | 0 | 0 | 0 | 0 | 0 | 308357.8099
2016-06-19 04:00 | 77.8688 | 467455.7635 | 0 | 0 | 0 | 0 | 0 | 450963 | 0 | 0 | 0 | 0 | 0 | 0 | 0 | 0 | 0 | 976270.9523 | 8171515.6454 | 0 | 0 | 2466862.4792 | 0 | 0 | 0 | 0 | 0 | 0 | 0 | 0 | 0 | 0 | 183083.8496 | 0 | 0 | 0 | 0 | 0 | 0 | 0 | 308357.8099
2016-06-19 05:00 | 0 | 75752.3765 | 0 | 0 | 0 | 0 | 0 | 423780 | 0 | 0 | 0 | 0 | 0 | 0 | 0 | 0 | 0 | 814723.1309 | 8171515.6454 | 0 | 0 | 2158504.6693 | 0 | 0 | 0 | 0 | 0 | 0 | 0 | 0 | 0 | 0 | -181514.4061 | 0 | 0 | 0 | 0 | 0 | 0 | 0 | 308357.8099
2016-06-19 06:00 | 0 | 51034.933 | 0 | 0 | 0 | 0 | 0 | 400632 | 0 | 0 | 0 | 0 | 0 | 0 | 0 | 0 | 0 | 651778.5047 | 8171515.6454 | 0 | 0 | 1850146.8594 | 0 | 0 | 0 | 0 | 0 | 0 | 0 | 0 | 0 | 0 | -183083.8496 | 0 | 0 | 0 | 0 | 0 | 0 | 0 | 308357.8099
2016-06-19 07:00 | 0 | 34146.933 | 0 | 0 | 0 | 0 | 0 | 383744 | 0 | 0 | 0 | 0 | 0 | 0 | 0 | 0 | 0 | 488833.8785 | 8171515.6454 | 0 | 0 | 1541789.0495 | 0 | 0 | 0 | 0 | 0 | 0 | 0 | 0 | 0 | 0 | -183083.8496 | 0 | 0 | 0 | 0 | 0 | 0 | 0 | 308357.8099
2016-06-19 08:00 | 0 | 22405.933 | 0 | 0 | 0 | 0 | 0 | 372003 | 0 | 0 | 0 | 0 | 0 | 0 | 0 | 0 | 0 | 325889.2523 | 8171515.6454 | 0 | 0 | 1233431.2396 | 0 | 0 | 0 | 0 | 0 | 0 | 0 | 0 | 0 | 0 | -183083.8496 | 0 | 0 | 0 | 0 | 0 | 0 | 0 | 308357.8099
2016-06-19 09:00 | 0 | 15030.933 | 0 | 0 | 0 | 0 | 0 | 364628 | 0 | 0 | 0 | 0 | 0 | 0 | 0 | 0 | 0 | 162944.6262 | 8171515.6454 | 0 | 0 | 925073.4297 | 0 | 0 | 0 | 0 | 0 | 0 | 0 | 0 | 0 | 0 | -183083.8496 | 0 | 0 | 0 | 0 | 0 | 0 | 0 | 308357.8099
2016-06-19 10:00 | 0 | 11886.933 | 0 | 0 | 0 | 0 | 0 | 361484 | 0 | 0 | 0 | 0 | 0 | 0 | 0 | 0 | 0 | 0 | 8171515.6454 | 0 | 0 | 616715.6198 | 0 | 0 | 0 | 0 | 0 | 0 | 0 | 0 | 0 | 0 | -183083.8496 | 0 | 0 | 0 | 0 | 0 | 0 | 0 | 308357.8099
2016-06-19 11:00 | 874.898 | 272989.578 | 0 | 0 | 0 | 0 | 0 | 367308 | 0 | 0 | 0 | 0 | 0 | 0 | 0 | 0 | 0 | 65032.0271 | 8171515.6454 | 0 | 0 | 308357.8099 | 0 | 0 | 0 | 0 | 0 | 0 | 0 | 0 | 0 | 0 | 73069.6934 | 0 | 0 | 0 | 0 | 0 | 0 | 0 | 308357.8099
2016-06-19 12:00 | 147591.0893 | 0 | 0 | 0 | 0 | 0 | 0 | 387174 | 0 | 0 | 0 | 0 | 0 | 0 | 0 | 0 | 0 | 0 | 8171515.6454 | 0 | 0 | 0 | 0 | 0 | 0 | 0 | 0 | 0 | 0 | 0 | 0 | 0 | -73069.6934 | 0 | 0 | 0 | 0 | 0 | 0 | 0 | 308357.8099
2016-06-19 13:00 | 593808.0608 | 0 | 0 | 0 | 0 | 0 | 0 | 415881 | 0 | 0 | 0 | 0 | 0 | 0 | 0 | 0 | 0 | 0 | 8217565.5537 | 0 | 0 | 130097.8819 | 0 | 0 | 0 | 0 | 0 | 0 | 0 | 0 | 0 | 0 | 0 | 46515.0589 | 0 | 0 | 0 | 0 | 0 | 131412.0019 | 0
2016-06-19 14:00 | 841900.0018 | 0 | 0 | 0 | 0 | 0 | 0 | 447988 | 0 | 0 | 0 | 0 | 0 | 0 | 0 | 0 | 0 | 0 | 8268266.3346 | 0 | 0 | 469369.9827 | 0 | 0 | 0 | 0 | 0 | 0 | 0 | 0 | 0 | 0 | 0 | 51212.91 | 0 | 0 | 0 | 0 | 0 | 342699.0918 | 0
2016-06-19 15:00 | 1056030.8514 | 0 | 0 | 0 | 0 | 0 | 0 | 479035 | 0 | 0 | 0 | 0 | 0 | 0 | 0 | 0 | 0 | 162944.6262 | 8318967.1155 | 0 | 0 | 808642.0836 | 0 | 0 | 0 | 0 | 0 | 0 | 0 | 0 | 0 | 0 | 183083.8496 | 51212.91 | 0 | 0 | 0 | 0 | 0 | 342699.0918 | 0
2016-06-19 16:00 | 1083642.8514 | 0 | 0 | 0 | 0 | 0 | 0 | 506647 | 0 | 0 | 0 | 0 | 0 | 0 | 0 | 0 | 0 | 325889.2523 | 8369667.8964 | 0 | 0 | 1147914.1845 | 0 | 0 | 0 | 0 | 0 | 0 | 0 | 0 | 0 | 0 | 183083.8496 | 51212.91 | 0 | 0 | 0 | 0 | 0 | 342699.0918 | 0
2016-06-19 17:00 | 1107669.8514 | 0 | 0 | 0 | 0 | 0 | 0 | 530674 | 0 | 0 | 0 | 0 | 0 | 0 | 0 | 0 | 0 | 488833.8785 | 8420368.6773 | 0 | 0 | 1487186.2854 | 0 | 0 | 0 | 0 | 0 | 0 | 0 | 0 | 0 | 0 | 183083.8496 | 51212.91 | 0 | 0 | 0 | 0 | 0 | 342699.0918 | 0
2016-06-19 18:00 | 1127241.8514 | 0 | 0 | 0 | 0 | 0 | 0 | 550246 | 0 | 0 | 0 | 0 | 0 | 0 | 0 | 0 | 0 | 651778.5047 | 8471069.4582 | 0 | 0 | 1826458.3862 | 0 | 0 | 0 | 0 | 0 | 0 | 0 | 0 | 0 | 0 | 183083.8496 | 51212.91 | 0 | 0 | 0 | 0 | 0 | 342699.0918 | 0
2016-06-19 19:00 | 1144004.8514 | 0 | 0 | 0 | 0 | 0 | 0 | 567009 | 0 | 0 | 0 | 0 | 0 | 0 | 0 | 0 | 0 | 814723.1309 | 8521770.2391 | 0 | 0 | 2165730.4871 | 0 | 0 | 0 | 0 | 0 | 0 | 0 | 0 | 0 | 0 | 183083.8496 | 51212.91 | 0 | 0 | 0 | 0 | 0 | 342699.0918 | 0
2016-06-19 20:00 | 791692.1522 | 0 | 0 | 0 | 0 | 0 | 0 | 580864 | 0 | 0 | 0 | 0 | 0 | 0 | 0 | 0 | 0 | 651778.5047 | 8572471.02 | 0 | 0 | 2505002.588 | 0 | 0 | 0 | 0 | 0 | 0 | 0 | 0 | 0 | 0 | -183083.8496 | 51212.91 | 0 | 0 | 0 | 0 | 0 | 342699.0918 | 0
2016-06-19 21:00 | 1167382.8514 | 0 | 0 | 0 | 0 | 0 | 0 | 590387 | 0 | 0 | 0 | 0 | 0 | 0 | 0 | 0 | 0 | 814723.1309 | 8623171.801 | 0 | 0 | 2844274.6888 | 0 | 0 | 0 | 0 | 0 | 0 | 0 | 0 | 0 | 0 | 183083.8496 | 51212.91 | 0 | 0 | 0 | 0 | 0 | 342699.0918 | 0
2016-06-19 22:00 | 1144162.8801 | 0 | 0 | 0 | 0 | 0 | 0 | 591563 | 0 | 0 | 0 | 0 | 0 | 0 | 0 | 0 | 0 | 955955.3426 | 8673872.5819 | 0 | 0 | 3183546.7897 | 0 | 0 | 0 | 0 | 0 | 0 | 0 | 0 | 0 | 0 | 158687.8783 | 51212.91 | 0 | 0 | 0 | 0 | 0 | 342699.0918 | 0
2016-06-19 23:00 | 1001361.5296 | 0 | 0 | 0 | 0 | 0 | 0 | 584623 | 0 | 0 | 0 | 0 | 0 | 0 | 0 | 0 | 0 | 976270.9523 | 8724573.3628 | 0 | 0 | 3522818.8906 | 0 | 0 | 0 | 0 | 0 | 0 | 0 | 0 | 0 | 0 | 22826.5278 | 51212.91 | 0 | 0 | 0 | 0 | 0 | 342699.0918 | 0
2016-06-20 | 802379.4132 | 0 | 0 | 0 | 0 | 0 | 0 | 571899 | 0 | 0 | 0 | 0 | 0 | 0 | 0 | 0 | 0 | 976270.9523 | 8775274.1437 | 0 | 0 | 3700293.7187 | 0 | 0 | 0 | 0 | 0 | 0 | 0 | 0 | 0 | 0 | 0 | 51212.91 | 0 | 0 | 0 | 0 | 0 | 179267.5032 | 0
2016-06-20 01:00 | 297526.645 | 0 | 0 | 0 | 0 | 0 | 0 | 560612 | 0 | 0 | 0 | 0 | 0 | 0 | 0 | 0 | 0 | 890321.7498 | 8775274.1437 | 0 | 0 | 3391935.9088 | 0 | 0 | 0 | 0 | 0 | 0 | 0 | 0 | 0 | 0 | -96572.1377 | 0 | 0 | 0 | 0 | 0 | 0 | 0 | 308357.8099
2016-06-20 02:00 | 11011.8105 | 178020.1225 | 0 | 0 | 0 | 0 | 0 | 538629 | 0 | 0 | 0 | 0 | 0 | 0 | 0 | 0 | 0 | 727377.1236 | 8775274.1437 | 0 | 0 | 3083578.0989 | 0 | 0 | 0 | 0 | 0 | 0 | 0 | 0 | 0 | 0 | -183083.8496 | 0 | 0 | 0 | 0 | 0 | 0 | 0 | 308357.8099
2016-06-20 03:00 | 536.4751 | 156270.4579 | 0 | 0 | 0 | 0 | 0 | 506404 | 0 | 0 | 0 | 0 | 0 | 0 | 0 | 0 | 0 | 564432.4974 | 8775274.1437 | 0 | 0 | 2775220.2891 | 0 | 0 | 0 | 0 | 0 | 0 | 0 | 0 | 0 | 0 | -183083.8496 | 0 | 0 | 0 | 0 | 0 | 0 | 0 | 308357.8099
2016-06-20 04:00 | 74.0795 | 123116.8535 | 0 | 0 | 0 | 0 | 0 | 472788 | 0 | 0 | 0 | 0 | 0 | 0 | 0 | 0 | 0 | 401487.8713 | 8775274.1437 | 0 | 0 | 2466862.4792 | 0 | 0 | 0 | 0 | 0 | 0 | 0 | 0 | 0 | 0 | -183083.8496 | 0 | 0 | 0 | 0 | 0 | 0 | 0 | 308357.8099
2016-06-20 05:00 | 0 | 460950.6323 | 0 | 0 | 0 | 0 | 0 | 444380 | 0 | 0 | 0 | 0 | 0 | 0 | 0 | 0 | 0 | 564432.4974 | 8775274.1437 | 0 | 0 | 2158504.6693 | 0 | 0 | 0 | 0 | 0 | 0 | 0 | 0 | 0 | 0 | 183083.8496 | 0 | 0 | 0 | 0 | 0 | 0 | 0 | 308357.8099
2016-06-20 06:00 | 0 | 346808.9606 | 0 | 0 | 0 | 0 | 0 | 420074 | 0 | 0 | 0 | 0 | 0 | 0 | 0 | 0 | 0 | 647423.3758 | 8775274.1437 | 0 | 0 | 1850146.8594 | 0 | 0 | 0 | 0 | 0 | 0 | 0 | 0 | 0 | 0 | 93248.178 | 0 | 0 | 0 | 0 | 0 | 0 | 0 | 308357.8099
2016-06-20 07:00 | 0 | 419838.6323 | 0 | 0 | 0 | 0 | 0 | 403268 | 0 | 0 | 0 | 0 | 0 | 0 | 0 | 0 | 0 | 810368.002 | 8775274.1437 | 0 | 0 | 1541789.0495 | 0 | 0 | 0 | 0 | 0 | 0 | 0 | 0 | 0 | 0 | 183083.8496 | 0 | 0 | 0 | 0 | 0 | 0 | 0 | 308357.8099
2016-06-20 08:00 | 0 | 5960.5564 | 0 | 0 | 0 | 0 | 0 | 394676 | 0 | 0 | 0 | 0 | 0 | 0 | 0 | 0 | 0 | 647423.3758 | 8684301.1747 | 0 | 0 | 1233431.2396 | 0 | 0 | 0 | 0 | 0 | 0 | 0 | 0 | 0 | 0 | -183083.8496 | 0 | 90972.969 | 0 | 0 | 0 | 0 | 0 | 308357.8099
2016-06-20 09:00 | 0 | 47733.933 | 0 | 0 | 0 | 0 | 0 | 397331 | 0 | 0 | 0 | 0 | 0 | 0 | 0 | 0 | 0 | 484478.7497 | 8684301.1747 | 0 | 0 | 925073.4297 | 0 | 0 | 0 | 0 | 0 | 0 | 0 | 0 | 0 | 0 | -183083.8496 | 0 | 0 | 0 | 0 | 0 | 0 | 0 | 308357.8099
2016-06-20 10:00 | 0 | 0 | 0 | 0 | 0 | 0 | 0 | 410679 | 0 | 0 | 0 | 0 | 0 | 0 | 0 | 0 | 0 | 321534.1235 | 8542250.1676 | 0 | 0 | 616715.6198 | 0 | 0 | 0 | 0 | 0 | 0 | 0 | 0 | 0 | 0 | -183083.8496 | 0 | 142051.007 | 0 | 0 | 0 | 0 | 0 | 308357.8099
2016-06-20 11:00 | 861.5269 | 0 | 0 | 0 | 0 | 0 | 0 | 433379 | 0 | 0 | 0 | 0 | 0 | 0 | 0 | 0 | 0 | 158589.4973 | 8349412.0138 | 0 | 0 | 308357.8099 | 0 | 0 | 0 | 0 | 0 | 0 | 0 | 0 | 0 | 0 | -183083.8496 | 0 | 192838.1538 | 0 | 0 | 0 | 0 | 0 | 308357.8099
2016-06-20 12:00 | 146215.0577 | 0 | 0 | 0 | 0 | 0 | 0 | 461784 | 0 | 0 | 0 | 0 | 0 | 0 | 0 | 0 | 0 | 0 | 8349412.0138 | 0 | 0 | 53953.1879 | 0 | 0 | 0 | 0 | 0 | 0 | 0 | 0 | 0 | 0 | -178190.4464 | 0 | 0 | 0 | 0 | 0 | 0 | 0 | 254404.622
2016-06-20 13:00 | 580405.6848 | 0 | 0 | 0 | 0 | 0 | 0 | 494530 | 0 | 0 | 0 | 0 | 0 | 0 | 0 | 0 | 0 | 0 | 8349412.0138 | 0 | 0 | 138970.1159 | 0 | 0 | 0 | 0 | 0 | 0 | 0 | 0 | 0 | 0 | 0 | 0 | 0 | 0 | 0 | 0 | 0 | 85875.6848 | 0
2016-06-20 14:00 | 918459.4889 | 0 | 0 | 0 | 0 | 0 | 0 | 529278 | 0 | 0 | 0 | 0 | 0 | 0 | 0 | 0 | 0 | 0 | 8395429.5869 | 0 | 0 | 478242.2168 | 0 | 0 | 0 | 0 | 0 | 0 | 0 | 0 | 0 | 0 | 0 | 46482.3971 | 0 | 0 | 0 | 0 | 0 | 342699.0918 | 0
2016-06-20 15:00 | 1072413.6293 | 0 | 0 | 0 | 0 | 0 | 0 | 563124 | 0 | 0 | 0 | 0 | 0 | 0 | 0 | 0 | 0 | 102686.0885 | 8446130.3678 | 0 | 0 | 817514.3177 | 0 | 0 | 0 | 0 | 0 | 0 | 0 | 0 | 0 | 0 | 115377.6275 | 51212.91 | 0 | 0 | 0 | 0 | 0 | 342699.0918 | 0
2016-06-20 16:00 | 1136475.3369 | 0 | 0 | 0 | 0 | 0 | 0 | 592728 | 0 | 0 | 0 | 0 | 0 | 0 | 0 | 0 | 0 | 236039.5367 | 8496831.1487 | 0 | 0 | 1156786.4185 | 0 | 0 | 0 | 0 | 0 | 0 | 0 | 0 | 0 | 0 | 149835.3351 | 51212.91 | 0 | 0 | 0 | 0 | 0 | 342699.0918 | 0
2016-06-20 17:00 | 1169201.7669 | 0 | 0 | 0 | 0 | 0 | 0 | 618309 | 0 | 0 | 0 | 0 | 0 | 0 | 0 | 0 | 0 | 375752.4177 | 8547531.9296 | 0 | 0 | 1496058.5194 | 0 | 0 | 0 | 0 | 0 | 0 | 0 | 0 | 0 | 0 | 156980.7651 | 51212.91 | 0 | 0 | 0 | 0 | 0 | 342699.0918 | 0
2016-06-20 18:00 | 1182314.3099 | 0 | 0 | 0 | 0 | 0 | 0 | 637952 | 0 | 0 | 0 | 0 | 0 | 0 | 0 | 0 | 0 | 538697.0438 | 8565925.5044 | 0 | 0 | 1835330.6203 | 0 | 0 | 0 | 0 | 0 | 0 | 0 | 0 | 0 | 0 | 183083.8496 | 18579.3685 | 0 | 0 | 0 | 0 | 0 | 342699.0918 | 0
2016-06-20 19:00 | 1198039.5455 | 0 | 0 | 0 | 0 | 0 | 0 | 653245 | 0 | 0 | 0 | 0 | 0 | 0 | 0 | 0 | 0 | 672982.5077 | 8616626.2853 | 0 | 0 | 2174602.7211 | 0 | 0 | 0 | 0 | 0 | 0 | 0 | 0 | 0 | 0 | 150882.5437 | 51212.91 | 0 | 0 | 0 | 0 | 0 | 342699.0918 | 0
2016-06-20 20:00 | 1206720.7587 | 0 | 0 | 0 | 0 | 0 | 0 | 664302 | 0 | 0 | 0 | 0 | 0 | 0 | 0 | 0 | 0 | 809512.3703 | 8662478.459 | 0 | 0 | 2513874.822 | 0 | 0 | 0 | 0 | 0 | 0 | 0 | 0 | 0 | 0 | 153404.3399 | 46315.3269 | 0 | 0 | 0 | 0 | 0 | 342699.0918 | 0
2016-06-20 21:00 | 1188278.8669 | 0 | 0 | 0 | 0 | 0 | 0 | 668915 | 0 | 0 | 0 | 0 | 0 | 0 | 0 | 0 | 0 | 921164.5303 | 8713179.2399 | 0 | 0 | 2853146.9229 | 0 | 0 | 0 | 0 | 0 | 0 | 0 | 0 | 0 | 0 | 125451.8651 | 51212.91 | 0 | 0 | 0 | 0 | 0 | 342699.0918 | 0
2016-06-20 22:00 | 1120735.33 | 0 | 0 | 0 | 0 | 0 | 0 | 664906 | 0 | 0 | 0 | 0 | 0 | 0 | 0 | 0 | 0 | 976270.9523 | 8763880.0208 | 0 | 0 | 3192419.0237 | 0 | 0 | 0 | 0 | 0 | 0 | 0 | 0 | 0 | 0 | 61917.3282 | 51212.91 | 0 | 0 | 0 | 0 | 0 | 342699.0918 | 0
2016-06-20 23:00 | 1005605.3068 | 0 | 0 | 0 | 0 | 0 | 0 | 651397 | 0 | 0 | 0 | 0 | 0 | 0 | 0 | 0 | 0 | 976270.9523 | 8775274.1437 | 0 | 0 | 3531691.1246 | 0 | 0 | 0 | 0 | 0 | 0 | 0 | 0 | 0 | 0 | 0 | 11509.215 | 0 | 0 | 0 | 0 | 0 | 342699.0918 | 0
2016-06-21 | 801812.6506 | 0 | 0 | 0 | 0 | 0 | 0 | 631507 | 0 | 0 | 0 | 0 | 0 | 0 | 0 | 0 | 0 | 976270.9523 | 8775274.1437 | 0 | 0 | 3700293.7187 | 0 | 0 | 0 | 0 | 0 | 0 | 0 | 0 | 0 | 0 | 0 | 0 | 0 | 0 | 0 | 0 | 0 | 170305.6506 | 0
2016-06-21 01:00 | 298071.6949 | 148219.0878 | 0 | 0 | 0 | 0 | 0 | 612804 | 0 | 0 | 0 | 0 | 0 | 0 | 0 | 0 | 0 | 976270.9523 | 8775274.1437 | 0 | 0 | 3391935.9088 | 0 | 0 | 0 | 0 | 0 | 0 | 0 | 0 | 0 | 0 | 0 | 0 | 0 | 0 | 0 | 0 | 0 | 0 | 308357.8099
2016-06-21 02:00 | 11586.7854 | 261837.8924 | 0 | 0 | 0 | 0 | 0 | 581995 | 0 | 0 | 0 | 0 | 0 | 0 | 0 | 0 | 0 | 849840.129 | 8775274.1437 | 0 | 0 | 3083578.0989 | 0 | 0 | 0 | 0 | 0 | 0 | 0 | 0 | 0 | 0 | -142057.1048 | 0 | 0 | 0 | 0 | 0 | 0 | 0 | 308357.8099
2016-06-21 03:00 | 476.4556 | 131058.1853 | 0 | 0 | 0 | 0 | 0 | 539949 | 0 | 0 | 0 | 0 | 0 | 0 | 0 | 0 | 0 | 686895.5029 | 8638489.7433 | 0 | 0 | 2775220.2891 | 0 | 0 | 0 | 0 | 0 | 0 | 0 | 0 | 0 | 0 | -183083.8496 | 0 | 136784.4003 | 0 | 0 | 0 | 0 | 0 | 308357.8099
2016-06-21 04:00 | 72.9283 | 151692.0048 | 0 | 0 | 0 | 0 | 0 | 501362 | 0 | 0 | 0 | 0 | 0 | 0 | 0 | 0 | 0 | 523950.8767 | 8638489.7433 | 0 | 0 | 2466862.4792 | 0 | 0 | 0 | 0 | 0 | 0 | 0 | 0 | 0 | 0 | -183083.8496 | 0 | 0 | 0 | 0 | 0 | 0 | 0 | 308357.8099
2016-06-21 05:00 | 0 | 119640.933 | 0 | 0 | 0 | 0 | 0 | 469238 | 0 | 0 | 0 | 0 | 0 | 0 | 0 | 0 | 0 | 361006.2505 | 8638489.7433 | 0 | 0 | 2158504.6693 | 0 | 0 | 0 | 0 | 0 | 0 | 0 | 0 | 0 | 0 | -183083.8496 | 0 | 0 | 0 | 0 | 0 | 0 | 0 | 308357.8099
2016-06-21 06:00 | 0 | 306127.253 | 0 | 0 | 0 | 0 | 0 | 441958 | 0 | 0 | 0 | 0 | 0 | 0 | 0 | 0 | 0 | 388313.6491 | 8638489.7433 | 0 | 0 | 1850146.8594 | 0 | 0 | 0 | 0 | 0 | 0 | 0 | 0 | 0 | 0 | 30682.4703 | 0 | 0 | 0 | 0 | 0 | 0 | 0 | 308357.8099
2016-06-21 07:00 | 0 | 73027.933 | 0 | 0 | 0 | 0 | 0 | 422625 | 0 | 0 | 0 | 0 | 0 | 0 | 0 | 0 | 0 | 225369.023 | 8638489.7433 | 0 | 0 | 1541789.0495 | 0 | 0 | 0 | 0 | 0 | 0 | 0 | 0 | 0 | 0 | -183083.8496 | 0 | 0 | 0 | 0 | 0 | 0 | 0 | 308357.8099
2016-06-21 08:00 | 0 | 283930.0151 | 0 | 0 | 0 | 0 | 0 | 412705 | 0 | 0 | 0 | 0 | 0 | 0 | 0 | 0 | 0 | 258956.0498 | 8638489.7433 | 0 | 0 | 1233431.2396 | 0 | 0 | 0 | 0 | 0 | 0 | 0 | 0 | 0 | 0 | 37738.2324 | 0 | 0 | 0 | 0 | 0 | 0 | 0 | 308357.8099
2016-06-21 09:00 | 0 | 184432.5101 | 0 | 0 | 0 | 0 | 0 | 414254 | 0 | 0 | 0 | 0 | 0 | 0 | 0 | 0 | 0 | 202611.6873 | 8638489.7433 | 0 | 0 | 925073.4297 | 0 | 0 | 0 | 0 | 0 | 0 | 0 | 0 | 0 | 0 | -63308.2725 | 0 | 0 | 0 | 0 | 0 | 0 | 0 | 308357.8099
2016-06-21 10:00 | 0 | 0 | 0 | 0 | 0 | 0 | 0 | 427487 | 0 | 0 | 0 | 0 | 0 | 0 | 0 | 0 | 0 | 39667.0611 | 8457350.3642 | 0 | 0 | 616715.6198 | 0 | 0 | 0 | 0 | 0 | 0 | 0 | 0 | 0 | 0 | -183083.8496 | 0 | 181139.3791 | 0 | 0 | 0 | 0 | 0 | 308357.8099
2016-06-21 11:00 | 796.4547 | 235387.5964 | 0 | 0 | 0 | 0 | 0 | 447267 | 0 | 0 | 0 | 0 | 0 | 0 | 0 | 0 | 0 | 0 | 8457350.3642 | 0 | 0 | 308357.8099 | 0 | 0 | 0 | 0 | 0 | 0 | 0 | 0 | 0 | 0 | -44569.7316 | 0 | 0 | 0 | 0 | 0 | 0 | 0 | 308357.8099
2016-06-21 12:00 | 139763.6826 | 163916.1 | 0 | 0 | 0 | 0 | 0 | 470193 | 0 | 0 | 0 | 0 | 0 | 0 | 0 | 0 | 0 | 0 | 8457350.3642 | 0 | 0 | 0 | 0 | 0 | 0 | 0 | 0 | 0 | 0 | 0 | 0 | 0 | 0 | 0 | 0 | 0 | 0 | 0 | 0 | 0 | 308357.8099
2016-06-21 13:00 | 557470.2683 | 0 | 0 | 0 | 0 | 0 | 0 | 498042 | 0 | 0 | 0 | 0 | 0 | 0 | 0 | 0 | 0 | 0 | 8457350.3642 | 0 | 0 | 58833.9856 | 0 | 0 | 0 | 0 | 0 | 0 | 0 | 0 | 0 | 0 | 0 | 0 | 0 | 0 | 0 | 0 | 0 | 59428.2683 | 0
2016-06-21 14:00 | 889060.2442 | 0 | 0 | 0 | 0 | 0 | 0 | 529549 | 0 | 0 | 0 | 0 | 0 | 0 | 0 | 0 | 0 | 0 | 8473994.3951 | 0 | 0 | 398106.0865 | 0 | 0 | 0 | 0 | 0 | 0 | 0 | 0 | 0 | 0 | 0 | 16812.1525 | 0 | 0 | 0 | 0 | 0 | 342699.0918 | 0
2016-06-21 15:00 | 1043446.9141 | 0 | 0 | 0 | 0 | 0 | 0 | 560715 | 0 | 0 | 0 | 0 | 0 | 0 | 0 | 0 | 0 | 79049.7219 | 8524695.1761 | 0 | 0 | 737378.1873 | 0 | 0 | 0 | 0 | 0 | 0 | 0 | 0 | 0 | 0 | 88819.9123 | 51212.91 | 0 | 0 | 0 | 0 | 0 | 342699.0918 | 0
2016-06-21 16:00 | 1110000.729 | 0 | 0 | 0 | 0 | 0 | 0 | 586867 | 0 | 0 | 0 | 0 | 0 | 0 | 0 | 0 | 0 | 239636.5491 | 8524695.1761 | 0 | 0 | 1076650.2882 | 0 | 0 | 0 | 0 | 0 | 0 | 0 | 0 | 0 | 0 | 180434.6373 | 0 | 0 | 0 | 0 | 0 | 0 | 342699.0918 | 0
2016-06-21 17:00 | 1142016.5578 | 0 | 0 | 0 | 0 | 0 | 0 | 609939 | 0 | 0 | 0 | 0 | 0 | 0 | 0 | 0 | 0 | 402581.1752 | 8530926.8462 | 0 | 0 | 1415922.3891 | 0 | 0 | 0 | 0 | 0 | 0 | 0 | 0 | 0 | 0 | 183083.8496 | 6294.6163 | 0 | 0 | 0 | 0 | 0 | 342699.0918 | 0
2016-06-21 18:00 | 1174888.7196 | 0 | 0 | 0 | 0 | 0 | 0 | 627655 | 0 | 0 | 0 | 0 | 0 | 0 | 0 | 0 | 0 | 539037.5041 | 8581627.6271 | 0 | 0 | 1755194.49 | 0 | 0 | 0 | 0 | 0 | 0 | 0 | 0 | 0 | 0 | 153321.7178 | 51212.91 | 0 | 0 | 0 | 0 | 0 | 342699.0918 | 0
2016-06-21 19:00 | 1178374.4315 | 0 | 0 | 0 | 0 | 0 | 0 | 640291 | 0 | 0 | 0 | 0 | 0 | 0 | 0 | 0 | 0 | 667350.0765 | 8632328.408 | 0 | 0 | 2094466.5908 | 0 | 0 | 0 | 0 | 0 | 0 | 0 | 0 | 0 | 0 | 144171.4297 | 51212.91 | 0 | 0 | 0 | 0 | 0 | 342699.0918 | 0
2016-06-21 20:00 | 1196668.2417 | 0 | 0 | 0 | 0 | 0 | 0 | 649707 | 0 | 0 | 0 | 0 | 0 | 0 | 0 | 0 | 0 | 803563.9 | 8683029.189 | 0 | 0 | 2433738.6917 | 0 | 0 | 0 | 0 | 0 | 0 | 0 | 0 | 0 | 0 | 153049.2399 | 51212.91 | 0 | 0 | 0 | 0 | 0 | 342699.0918 | 0
2016-06-21 21:00 | 1174538.6442 | 0 | 0 | 0 | 0 | 0 | 0 | 653434 | 0 | 0 | 0 | 0 | 0 | 0 | 0 | 0 | 0 | 916765.3517 | 8733729.9699 | 0 | 0 | 2773010.7926 | 0 | 0 | 0 | 0 | 0 | 0 | 0 | 0 | 0 | 0 | 127192.6424 | 51212.91 | 0 | 0 | 0 | 0 | 0 | 342699.0918 | 0
2016-06-21 22:00 | 1099640.1291 | 0 | 0 | 0 | 0 | 0 | 0 | 648117 | 0 | 0 | 0 | 0 | 0 | 0 | 0 | 0 | 0 | 976270.9523 | 8775274.1437 | 0 | 0 | 3112282.8934 | 0 | 0 | 0 | 0 | 0 | 0 | 0 | 0 | 0 | 0 | 66860.2254 | 41963.8119 | 0 | 0 | 0 | 0 | 0 | 342699.0918 | 0
2016-06-21 23:00 | 975775.3798 | 0 | 0 | 0 | 0 | 0 | 0 | 634951 | 0 | 0 | 0 | 0 | 0 | 0 | 0 | 0 | 0 | 974602.4586 | 8775274.1437 | 0 | 0 | 3451554.9943 | 0 | 0 | 0 | 0 | 0 | 0 | 0 | 0 | 0 | 0 | -1874.712 | 0 | 0 | 0 | 0 | 0 | 0 | 342699.0918 | 0
2016-06-22 | 737362.673 | 0 | 0 | 0 | 0 | 0 | 0 | 617957 | 0 | 0 | 0 | 0 | 0 | 0 | 0 | 0 | 0 | 976270.9523 | 8775274.1437 | 0 | 0 | 3567910.6456 | 0 | 0 | 0 | 0 | 0 | 0 | 0 | 0 | 0 | 0 | 1874.712 | 0 | 0 | 0 | 0 | 0 | 0 | 117530.961 | 0
2016-06-22 01:00 | 276478.0152 | 0 | 0 | 0 | 0 | 0 | 0 | 599868 | 0 | 0 | 0 | 0 | 0 | 0 | 0 | 0 | 0 | 836650.6293 | 8775274.1437 | 0 | 0 | 3259552.8358 | 0 | 0 | 0 | 0 | 0 | 0 | 0 | 0 | 0 | 0 | -156876.7675 | 0 | 0 | 0 | 0 | 0 | 0 | 0 | 308357.8099
2016-06-22 02:00 | 11163.1847 | 551099.3654 | 0 | 0 | 0 | 0 | 0 | 571899 | 0 | 0 | 0 | 0 | 0 | 0 | 0 | 0 | 0 | 976270.9523 | 8775274.1437 | 0 | 0 | 2951195.0259 | 0 | 0 | 0 | 0 | 0 | 0 | 0 | 0 | 0 | 0 | 156876.7675 | 0 | 0 | 0 | 0 | 0 | 0 | 0 | 308357.8099
2016-06-22 03:00 | 486.442 | 349332.7084 | 0 | 0 | 0 | 0 | 0 | 532903 | 0 | 0 | 0 | 0 | 0 | 0 | 0 | 0 | 0 | 813326.3261 | 8775274.1437 | 0 | 0 | 2951195.0259 | 0 | 0 | 0 | 0 | 0 | 0 | 0 | 0 | 0 | 0 | -183083.8496 | 0 | 0 | 0 | 0 | 0 | 0 | 0 | 0
2016-06-22 04:00 | 52.2456 | 145836.6875 | 0 | 0 | 0 | 0 | 0 | 495486 | 0 | 0 | 0 | 0 | 0 | 0 | 0 | 0 | 0 | 650381.7 | 8775274.1437 | 0 | 0 | 2642837.216 | 0 | 0 | 0 | 0 | 0 | 0 | 0 | 0 | 0 | 0 | -183083.8496 | 0 | 0 | 0 | 0 | 0 | 0 | 0 | 308357.8099
2016-06-22 05:00 | 0 | 481351.6323 | 0 | 0 | 0 | 0 | 0 | 464781 | 0 | 0 | 0 | 0 | 0 | 0 | 0 | 0 | 0 | 813326.3261 | 8775274.1437 | 0 | 0 | 2334479.4061 | 0 | 0 | 0 | 0 | 0 | 0 | 0 | 0 | 0 | 0 | 183083.8496 | 0 | 0 | 0 | 0 | 0 | 0 | 0 | 308357.8099
2016-06-22 06:00 | 0 | 456298.6323 | 0 | 0 | 0 | 0 | 0 | 439728 | 0 | 0 | 0 | 0 | 0 | 0 | 0 | 0 | 0 | 976270.9523 | 8775274.1437 | 0 | 0 | 2026121.5962 | 0 | 0 | 0 | 0 | 0 | 0 | 0 | 0 | 0 | 0 | 183083.8496 | 0 | 0 | 0 | 0 | 0 | 0 | 0 | 308357.8099
2016-06-22 07:00 | 0 | 0 | 0 | 0 | 0 | 0 | 0 | 422327 | 0 | 0 | 0 | 0 | 0 | 0 | 0 | 0 | 0 | 813326.3261 | 8606134.7646 | 0 | 0 | 1717763.7863 | 0 | 0 | 0 | 0 | 0 | 0 | 0 | 0 | 0 | 0 | -183083.8496 | 0 | 169139.3791 | 0 | 0 | 0 | 0 | 0 | 308357.8099
2016-06-22 08:00 | 0 | 0 | 0 | 0 | 0 | 0 | 0 | 411323 | 0 | 0 | 0 | 0 | 0 | 0 | 0 | 0 | 0 | 650381.7 | 8462586.0831 | 0 | 0 | 1409405.9764 | 0 | 0 | 0 | 0 | 0 | 0 | 0 | 0 | 0 | 0 | -183083.8496 | 0 | 143548.6815 | 0 | 0 | 0 | 0 | 0 | 308357.8099
2016-06-22 09:00 | 0 | 63027.933 | 0 | 0 | 0 | 0 | 0 | 412625 | 0 | 0 | 0 | 0 | 0 | 0 | 0 | 0 | 0 | 487437.0738 | 8462586.0831 | 0 | 0 | 1101048.1665 | 0 | 0 | 0 | 0 | 0 | 0 | 0 | 0 | 0 | 0 | -183083.8496 | 0 | 0 | 0 | 0 | 0 | 0 | 0 | 308357.8099
2016-06-22 10:00 | 0 | 75065.933 | 0 | 0 | 0 | 0 | 0 | 424663 | 0 | 0 | 0 | 0 | 0 | 0 | 0 | 0 | 0 | 324492.4476 | 8462586.0831 | 0 | 0 | 792690.3566 | 0 | 0 | 0 | 0 | 0 | 0 | 0 | 0 | 0 | 0 | -183083.8496 | 0 | 0 | 0 | 0 | 0 | 0 | 0 | 308357.8099
2016-06-22 11:00 | 701.9785 | 0 | 0 | 0 | 0 | 0 | 0 | 445447 | 0 | 0 | 0 | 0 | 0 | 0 | 0 | 0 | 0 | 161547.8215 | 8241311.7703 | 0 | 0 | 484332.5467 | 0 | 0 | 0 | 0 | 0 | 0 | 0 | 0 | 0 | 0 | -183083.8496 | 0 | 221274.3128 | 0 | 0 | 0 | 0 | 0 | 308357.8099
2016-06-22 12:00 | 131692.8702 | 0 | 0 | 0 | 0 | 0 | 0 | 469789 | 0 | 0 | 0 | 0 | 0 | 0 | 0 | 0 | 0 | 0 | 8241311.7703 | 0 | 0 | 194366.3918 | 0 | 0 | 0 | 0 | 0 | 0 | 0 | 0 | 0 | 0 | -181514.4061 | 0 | 0 | 0 | 0 | 0 | 0 | 0 | 289966.1549
2016-06-22 13:00 | 543309.5367 | 0 | 0 | 0 | 0 | 0 | 0 | 498029 | 0 | 0 | 0 | 0 | 0 | 0 | 0 | 0 | 0 | 0 | 8241311.7703 | 0 | 0 | 239194.1231 | 0 | 0 | 0 | 0 | 0 | 0 | 0 | 0 | 0 | 0 | 0 | 0 | 0 | 0 | 0 | 0 | 0 | 45280.5367 | 0
2016-06-22 14:00 | 891339.4438 | 0 | 0 | 0 | 0 | 0 | 0 | 528101 | 0 | 0 | 0 | 0 | 0 | 0 | 0 | 0 | 0 | 0 | 8261645.7287 | 0 | 0 | 578466.224 | 0 | 0 | 0 | 0 | 0 | 0 | 0 | 0 | 0 | 0 | 0 | 20539.352 | 0 | 0 | 0 | 0 | 0 | 342699.0918 | 0
2016-06-22 15:00 | 1055564.5049 | 0 | 0 | 0 | 0 | 0 | 0 | 557079 | 0 | 0 | 0 | 0 | 0 | 0 | 0 | 0 | 0 | 93070.4178 | 8312346.5097 | 0 | 0 | 917738.3249 | 0 | 0 | 0 | 0 | 0 | 0 | 0 | 0 | 0 | 0 | 104573.5031 | 51212.91 | 0 | 0 | 0 | 0 | 0 | 342699.0918 | 0
2016-06-22 16:00 | 1120230.4057 | 0 | 0 | 0 | 0 | 0 | 0 | 582091 | 0 | 0 | 0 | 0 | 0 | 0 | 0 | 0 | 0 | 245207.3695 | 8336601.4292 | 0 | 0 | 1257010.4258 | 0 | 0 | 0 | 0 | 0 | 0 | 0 | 0 | 0 | 0 | 170940.3952 | 24499.9187 | 0 | 0 | 0 | 0 | 0 | 342699.0918 | 0
2016-06-22 17:00 | 1151870.4999 | 0 | 0 | 0 | 0 | 0 | 0 | 604925 | 0 | 0 | 0 | 0 | 0 | 0 | 0 | 0 | 0 | 408151.9957 | 8357552.3621 | 0 | 0 | 1596282.5266 | 0 | 0 | 0 | 0 | 0 | 0 | 0 | 0 | 0 | 0 | 183083.8496 | 21162.5585 | 0 | 0 | 0 | 0 | 0 | 342699.0918 | 0
2016-06-22 18:00 | 1173670.4902 | 0 | 0 | 0 | 0 | 0 | 0 | 623197 | 0 | 0 | 0 | 0 | 0 | 0 | 0 | 0 | 0 | 571096.6219 | 8381996.0054 | 0 | 0 | 1935554.6275 | 0 | 0 | 0 | 0 | 0 | 0 | 0 | 0 | 0 | 0 | 183083.8496 | 24690.5488 | 0 | 0 | 0 | 0 | 0 | 342699.0918 | 0
2016-06-22 19:00 | 1185345.1396 | 0 | 0 | 0 | 0 | 0 | 0 | 636797 | 0 | 0 | 0 | 0 | 0 | 0 | 0 | 0 | 0 | 734041.248 | 8404533.5516 | 0 | 0 | 2274826.7284 | 0 | 0 | 0 | 0 | 0 | 0 | 0 | 0 | 0 | 0 | 183083.8496 | 22765.1981 | 0 | 0 | 0 | 0 | 0 | 342699.0918 | 0
2016-06-22 20:00 | 1191327.505 | 0 | 0 | 0 | 0 | 0 | 0 | 648742 | 0 | 0 | 0 | 0 | 0 | 0 | 0 | 0 | 0 | 866360.6659 | 8455234.3325 | 0 | 0 | 2614098.8292 | 0 | 0 | 0 | 0 | 0 | 0 | 0 | 0 | 0 | 0 | 148673.5032 | 51212.91 | 0 | 0 | 0 | 0 | 0 | 342699.0918 | 0
2016-06-22 21:00 | 1144608.4849 | 0 | 0 | 0 | 0 | 0 | 0 | 653933 | 0 | 0 | 0 | 0 | 0 | 0 | 0 | 0 | 0 | 952480.1659 | 8505935.1134 | 0 | 0 | 2953370.9301 | 0 | 0 | 0 | 0 | 0 | 0 | 0 | 0 | 0 | 0 | 96763.4831 | 51212.91 | 0 | 0 | 0 | 0 | 0 | 342699.0918 | 0
2016-06-22 22:00 | 1071737.2225 | 0 | 0 | 0 | 0 | 0 | 0 | 651094 | 0 | 0 | 0 | 0 | 0 | 0 | 0 | 0 | 0 | 976270.9523 | 8556635.8943 | 0 | 0 | 3292643.031 | 0 | 0 | 0 | 0 | 0 | 0 | 0 | 0 | 0 | 0 | 26731.2207 | 51212.91 | 0 | 0 | 0 | 0 | 0 | 342699.0918 | 0
2016-06-22 23:00 | 929677.6815 | 0 | 0 | 0 | 0 | 0 | 0 | 640266 | 0 | 0 | 0 | 0 | 0 | 0 | 0 | 0 | 0 | 976270.9523 | 8556635.8943 | 0 | 0 | 3579160.5956 | 0 | 0 | 0 | 0 | 0 | 0 | 0 | 0 | 0 | 0 | 0 | 0 | 0 | 0 | 0 | 0 | 0 | 289411.6815 | 0
2016-06-23 | 712088.402 | 0 | 0 | 0 | 0 | 0 | 0 | 623630 | 0 | 0 | 0 | 0 | 0 | 0 | 0 | 0 | 0 | 976270.9523 | 8556635.8943 | 0 | 0 | 3666734.4136 | 0 | 0 | 0 | 0 | 0 | 0 | 0 | 0 | 0 | 0 | 0 | 0 | 0 | 0 | 0 | 0 | 0 | 88458.402 | 0
2016-06-23 01:00 | 273566.5983 | 0 | 0 | 0 | 0 | 0 | 0 | 607473 | 0 | 0 | 0 | 0 | 0 | 0 | 0 | 0 | 0 | 827291.0182 | 8556635.8943 | 0 | 0 | 3358376.6037 | 0 | 0 | 0 | 0 | 0 | 0 | 0 | 0 | 0 | 0 | -167393.1844 | 0 | 0 | 0 | 0 | 0 | 0 | 0 | 308357.8099
2016-06-23 02:00 | 11346.7458 | 260048.58 | 0 | 0 | 0 | 0 | 0 | 579275 | 0 | 0 | 0 | 0 | 0 | 0 | 0 | 0 | 0 | 701474.8716 | 8556635.8943 | 0 | 0 | 3050018.7938 | 0 | 0 | 0 | 0 | 0 | 0 | 0 | 0 | 0 | 0 | -141366.4569 | 0 | 0 | 0 | 0 | 0 | 0 | 0 | 308357.8099
2016-06-23 03:00 | 544.1941 | 354108.5377 | 0 | 0 | 0 | 0 | 0 | 541127 | 0 | 0 | 0 | 0 | 0 | 0 | 0 | 0 | 0 | 538530.2454 | 8556635.8943 | 0 | 0 | 3043740.2409 | 0 | 0 | 0 | 0 | 0 | 0 | 0 | 0 | 0 | 0 | -183083.8496 | 0 | 0 | 0 | 0 | 0 | 0 | 0 | 6278.5529
2016-06-23 04:00 | 71.136 | 155696.797 | 0 | 0 | 0 | 0 | 0 | 505365 | 0 | 0 | 0 | 0 | 0 | 0 | 0 | 0 | 0 | 375585.6192 | 8556635.8943 | 0 | 0 | 2735382.4311 | 0 | 0 | 0 | 0 | 0 | 0 | 0 | 0 | 0 | 0 | -183083.8496 | 0 | 0 | 0 | 0 | 0 | 0 | 0 | 308357.8099
2016-06-23 05:00 | 0 | 420521.6763 | 0 | 0 | 0 | 0 | 0 | 474918 | 0 | 0 | 0 | 0 | 0 | 0 | 0 | 0 | 0 | 475369.6546 | 8556635.8943 | 0 | 0 | 2427024.6212 | 0 | 0 | 0 | 0 | 0 | 0 | 0 | 0 | 0 | 0 | 112116.8936 | 0 | 0 | 0 | 0 | 0 | 0 | 0 | 308357.8099
2016-06-23 06:00 | 0 | 100016.933 | 0 | 0 | 0 | 0 | 0 | 449614 | 0 | 0 | 0 | 0 | 0 | 0 | 0 | 0 | 0 | 312425.0284 | 8556635.8943 | 0 | 0 | 2118666.8113 | 0 | 0 | 0 | 0 | 0 | 0 | 0 | 0 | 0 | 0 | -183083.8496 | 0 | 0 | 0 | 0 | 0 | 0 | 0 | 308357.8099
2016-06-23 07:00 | 0 | 81377.933 | 0 | 0 | 0 | 0 | 0 | 430975 | 0 | 0 | 0 | 0 | 0 | 0 | 0 | 0 | 0 | 149480.4022 | 8556635.8943 | 0 | 0 | 1810309.0014 | 0 | 0 | 0 | 0 | 0 | 0 | 0 | 0 | 0 | 0 | -183083.8496 | 0 | 0 | 0 | 0 | 0 | 0 | 0 | 308357.8099
2016-06-23 08:00 | 0 | 362268.3786 | 0 | 0 | 0 | 0 | 0 | 420920 | 0 | 0 | 0 | 0 | 0 | 0 | 0 | 0 | 0 | 245477.2226 | 8556635.8943 | 0 | 0 | 1501951.1915 | 0 | 0 | 0 | 0 | 0 | 0 | 0 | 0 | 0 | 0 | 107861.5959 | 0 | 0 | 0 | 0 | 0 | 0 | 0 | 308357.8099
2016-06-23 09:00 | 0 | 73038.933 | 0 | 0 | 0 | 0 | 0 | 422636 | 0 | 0 | 0 | 0 | 0 | 0 | 0 | 0 | 0 | 82532.5964 | 8556635.8943 | 0 | 0 | 1193593.3816 | 0 | 0 | 0 | 0 | 0 | 0 | 0 | 0 | 0 | 0 | -183083.8496 | 0 | 0 | 0 | 0 | 0 | 0 | 0 | 308357.8099
2016-06-23 10:00 | 0 | 248605.8179 | 0 | 0 | 0 | 0 | 0 | 435624 | 0 | 0 | 0 | 0 | 0 | 0 | 0 | 0 | 0 | 64283.1778 | 8556635.8943 | 0 | 0 | 885235.5717 | 0 | 0 | 0 | 0 | 0 | 0 | 0 | 0 | 0 | 0 | -20504.9648 | 0 | 0 | 0 | 0 | 0 | 0 | 0 | 308357.8099
2016-06-23 11:00 | 419.122 | 214345.3711 | 0 | 0 | 0 | 0 | 0 | 453506 | 0 | 0 | 0 | 0 | 0 | 0 | 0 | 0 | 0 | 0 | 8556635.8943 | 0 | 0 | 576877.7618 | 0 | 0 | 0 | 0 | 0 | 0 | 0 | 0 | 0 | 0 | -72228.2896 | 0 | 0 | 0 | 0 | 0 | 0 | 0 | 308357.8099
2016-06-23 12:00 | 119033.338 | 170181.2067 | 0 | 0 | 0 | 0 | 0 | 476162 | 0 | 0 | 0 | 0 | 0 | 0 | 0 | 0 | 0 | 0 | 8509114.4108 | 0 | 0 | 268519.9519 | 0 | 0 | 0 | 0 | 0 | 0 | 0 | 0 | 0 | 0 | 0 | 0 | 47521.4835 | 0 | 0 | 0 | 0 | 0 | 308357.8099
2016-06-23 13:00 | 525578.0061 | 0 | 0 | 0 | 0 | 0 | 0 | 503574 | 0 | 0 | 0 | 0 | 0 | 0 | 0 | 0 | 0 | 0 | 8509114.4108 | 0 | 0 | 290303.9179 | 0 | 0 | 0 | 0 | 0 | 0 | 0 | 0 | 0 | 0 | 0 | 0 | 0 | 0 | 0 | 0 | 0 | 22004.0061 | 0
2016-06-23 14:00 | 875185.0977 | 0 | 0 | 0 | 0 | 0 | 0 | 533806 | 0 | 0 | 0 | 0 | 0 | 0 | 0 | 0 | 0 | 0 | 8509114.4108 | 0 | 0 | 628269.2247 | 0 | 0 | 0 | 0 | 0 | 0 | 0 | 0 | 0 | 0 | 0 | 0 | 0 | 0 | 0 | 0 | 0 | 341379.0977 | 0
2016-06-23 15:00 | 1047630.3309 | 0 | 0 | 0 | 0 | 0 | 0 | 562667 | 0 | 0 | 0 | 0 | 0 | 0 | 0 | 0 | 0 | 126615.1728 | 8509114.4108 | 0 | 0 | 967541.3255 | 0 | 0 | 0 | 0 | 0 | 0 | 0 | 0 | 0 | 0 | 142264.2391 | 0 | 0 | 0 | 0 | 0 | 0 | 342699.0918 | 0
2016-06-23 16:00 | 1116186.1992 | 0 | 0 | 0 | 0 | 0 | 0 | 586908 | 0 | 0 | 0 | 0 | 0 | 0 | 0 | 0 | 0 | 247091.0885 | 8559815.1917 | 0 | 0 | 1306813.4264 | 0 | 0 | 0 | 0 | 0 | 0 | 0 | 0 | 0 | 0 | 135366.1974 | 51212.91 | 0 | 0 | 0 | 0 | 0 | 342699.0918 | 0
2016-06-23 17:00 | 1151622.2498 | 0 | 0 | 0 | 0 | 0 | 0 | 609543 | 0 | 0 | 0 | 0 | 0 | 0 | 0 | 0 | 0 | 410035.7147 | 8575948.537 | 0 | 0 | 1646085.5273 | 0 | 0 | 0 | 0 | 0 | 0 | 0 | 0 | 0 | 0 | 183083.8496 | 16296.3084 | 0 | 0 | 0 | 0 | 0 | 342699.0918 | 0
2016-06-23 18:00 | 1161464.9046 | 0 | 0 | 0 | 0 | 0 | 0 | 626573 | 0 | 0 | 0 | 0 | 0 | 0 | 0 | 0 | 0 | 572980.3408 | 8584966.4106 | 0 | 0 | 1985357.6281 | 0 | 0 | 0 | 0 | 0 | 0 | 0 | 0 | 0 | 0 | 183083.8496 | 9108.9632 | 0 | 0 | 0 | 0 | 0 | 342699.0918 | 0
2016-06-23 19:00 | 1163918.304 | 0 | 0 | 0 | 0 | 0 | 0 | 639206 | 0 | 0 | 0 | 0 | 0 | 0 | 0 | 0 | 0 | 734972.0997 | 8584966.4106 | 0 | 0 | 2324629.729 | 0 | 0 | 0 | 0 | 0 | 0 | 0 | 0 | 0 | 0 | 182013.2123 | 0 | 0 | 0 | 0 | 0 | 0 | 342699.0918 | 0
2016-06-23 20:00 | 1165075.7568 | 0 | 0 | 0 | 0 | 0 | 0 | 646663 | 0 | 0 | 0 | 0 | 0 | 0 | 0 | 0 | 0 | 873286.6635 | 8605067.413 | 0 | 0 | 2663901.8299 | 0 | 0 | 0 | 0 | 0 | 0 | 0 | 0 | 0 | 0 | 155409.6222 | 20304.0429 | 0 | 0 | 0 | 0 | 0 | 342699.0918 | 0
2016-06-23 21:00 | 1122447.7031 | 0 | 0 | 0 | 0 | 0 | 0 | 648522 | 0 | 0 | 0 | 0 | 0 | 0 | 0 | 0 | 0 | 944498.8576 | 8655768.1939 | 0 | 0 | 3003173.9307 | 0 | 0 | 0 | 0 | 0 | 0 | 0 | 0 | 0 | 0 | 80013.7013 | 51212.91 | 0 | 0 | 0 | 0 | 0 | 342699.0918 | 0
2016-06-23 22:00 | 1071452.9846 | 0 | 0 | 0 | 0 | 0 | 0 | 641842 | 0 | 0 | 0 | 0 | 0 | 0 | 0 | 0 | 0 | 976270.9523 | 8706468.9748 | 0 | 0 | 3342446.0316 | 0 | 0 | 0 | 0 | 0 | 0 | 0 | 0 | 0 | 0 | 35698.9828 | 51212.91 | 0 | 0 | 0 | 0 | 0 | 342699.0918 | 0
2016-06-23 23:00 | 908609.9054 | 0 | 0 | 0 | 0 | 0 | 0 | 627035 | 0 | 0 | 0 | 0 | 0 | 0 | 0 | 0 | 0 | 976270.9523 | 8706468.9748 | 0 | 0 | 3621205.188 | 0 | 0 | 0 | 0 | 0 | 0 | 0 | 0 | 0 | 0 | 0 | 0 | 0 | 0 | 0 | 0 | 0 | 281574.9054 | 0
2016-06-24 | 689956.4048 | 0 | 0 | 0 | 0 | 0 | 0 | 610069 | 0 | 0 | 0 | 0 | 0 | 0 | 0 | 0 | 0 | 976270.9523 | 8706468.9748 | 0 | 0 | 3700293.7187 | 0 | 0 | 0 | 0 | 0 | 0 | 0 | 0 | 0 | 0 | 0 | 0 | 0 | 0 | 0 | 0 | 0 | 79887.4048 | 0
2016-06-24 01:00 | 262265.7776 | 0 | 0 | 0 | 0 | 0 | 0 | 593801 | 0 | 0 | 0 | 0 | 0 | 0 | 0 | 0 | 0 | 813326.3261 | 8706468.9748 | 0 | 0 | 3425383.7692 | 0 | 0 | 0 | 0 | 0 | 0 | 0 | 0 | 0 | 0 | -183083.8496 | 0 | 0 | 0 | 0 | 0 | 0 | 0 | 274909.9495
2016-06-24 02:00 | 10812.127 | 424629.8774 | 0 | 0 | 0 | 0 | 0 | 567900 | 0 | 0 | 0 | 0 | 0 | 0 | 0 | 0 | 0 | 843635.4735 | 8706468.9748 | 0 | 0 | 3117025.9593 | 0 | 0 | 0 | 0 | 0 | 0 | 0 | 0 | 0 | 0 | 34055.2217 | 0 | 0 | 0 | 0 | 0 | 0 | 0 | 308357.8099
2016-06-24 03:00 | 500.8564 | 180372.0766 | 0 | 0 | 0 | 0 | 0 | 530470 | 0 | 0 | 0 | 0 | 0 | 0 | 0 | 0 | 0 | 680690.8473 | 8706468.9748 | 0 | 0 | 2808668.1494 | 0 | 0 | 0 | 0 | 0 | 0 | 0 | 0 | 0 | 0 | -183083.8496 | 0 | 0 | 0 | 0 | 0 | 0 | 0 | 308357.8099
2016-06-24 04:00 | 32.6136 | 328782.5845 | 0 | 0 | 0 | 0 | 0 | 495549 | 0 | 0 | 0 | 0 | 0 | 0 | 0 | 0 | 0 | 680494.5271 | 8706468.9748 | 0 | 0 | 2500310.3395 | 0 | 0 | 0 | 0 | 0 | 0 | 0 | 0 | 0 | 0 | -220.5845 | 0 | 0 | 0 | 0 | 0 | 0 | 0 | 308357.8099
2016-06-24 05:00 | 0 | 115341.933 | 0 | 0 | 0 | 0 | 0 | 464939 | 0 | 0 | 0 | 0 | 0 | 0 | 0 | 0 | 0 | 517549.9009 | 8706468.9748 | 0 | 0 | 2191952.5296 | 0 | 0 | 0 | 0 | 0 | 0 | 0 | 0 | 0 | 0 | -183083.8496 | 0 | 0 | 0 | 0 | 0 | 0 | 0 | 308357.8099
2016-06-24 06:00 | 0 | 456095.6323 | 0 | 0 | 0 | 0 | 0 | 439525 | 0 | 0 | 0 | 0 | 0 | 0 | 0 | 0 | 0 | 680494.5271 | 8706468.9748 | 0 | 0 | 1883594.7197 | 0 | 0 | 0 | 0 | 0 | 0 | 0 | 0 | 0 | 0 | 183083.8496 | 0 | 0 | 0 | 0 | 0 | 0 | 0 | 308357.8099
2016-06-24 07:00 | 0 | 0 | 0 | 0 | 0 | 0 | 0 | 421376 | 0 | 0 | 0 | 0 | 0 | 0 | 0 | 0 | 0 | 517549.9009 | 8539541.2236 | 0 | 0 | 1575236.9098 | 0 | 0 | 0 | 0 | 0 | 0 | 0 | 0 | 0 | 0 | -183083.8496 | 0 | 166927.7512 | 0 | 0 | 0 | 0 | 0 | 308357.8099
2016-06-24 08:00 | 0 | 0 | 0 | 0 | 0 | 0 | 0 | 412085 | 0 | 0 | 0 | 0 | 0 | 0 | 0 | 0 | 0 | 354605.2747 | 8394220.4491 | 0 | 0 | 1266879.0999 | 0 | 0 | 0 | 0 | 0 | 0 | 0 | 0 | 0 | 0 | -183083.8496 | 0 | 145320.7745 | 0 | 0 | 0 | 0 | 0 | 308357.8099
2016-06-24 09:00 | 0 | 395648.5926 | 0 | 0 | 0 | 0 | 0 | 413435 | 0 | 0 | 0 | 0 | 0 | 0 | 0 | 0 | 0 | 486972.1356 | 8394220.4491 | 0 | 0 | 958521.29 | 0 | 0 | 0 | 0 | 0 | 0 | 0 | 0 | 0 | 0 | 148726.81 | 0 | 0 | 0 | 0 | 0 | 0 | 0 | 308357.8099
2016-06-24 10:00 | 0 | 74646.933 | 0 | 0 | 0 | 0 | 0 | 424244 | 0 | 0 | 0 | 0 | 0 | 0 | 0 | 0 | 0 | 324027.5094 | 8394220.4491 | 0 | 0 | 650163.4801 | 0 | 0 | 0 | 0 | 0 | 0 | 0 | 0 | 0 | 0 | -183083.8496 | 0 | 0 | 0 | 0 | 0 | 0 | 0 | 308357.8099
2016-06-24 11:00 | 527.8923 | 6515.051 | 0 | 0 | 0 | 0 | 0 | 440458 | 0 | 0 | 0 | 0 | 0 | 0 | 0 | 0 | 0 | 161082.8833 | 8199294.8915 | 0 | 0 | 341805.6703 | 0 | 0 | 0 | 0 | 0 | 0 | 0 | 0 | 0 | 0 | -183083.8496 | 0 | 194925.5576 | 0 | 0 | 0 | 0 | 0 | 308357.8099
2016-06-24 12:00 | 116202.779 | 0 | 0 | 0 | 0 | 0 | 0 | 463708 | 0 | 0 | 0 | 0 | 0 | 0 | 0 | 0 | 0 | 0 | 8199294.8915 | 0 | 0 | 33447.8604 | 0 | 0 | 0 | 0 | 0 | 0 | 0 | 0 | 0 | 0 | -180992.0037 | 0 | 0 | 0 | 0 | 0 | 0 | 0 | 308357.8099
2016-06-24 13:00 | 512821.0915 | 0 | 0 | 0 | 0 | 0 | 0 | 493073 | 0 | 0 | 0 | 0 | 0 | 0 | 0 | 0 | 0 | 5492.0711 | 8199294.8915 | 0 | 0 | 46889.3132 | 0 | 0 | 0 | 0 | 0 | 0 | 0 | 0 | 0 | 0 | 6170.8664 | 0 | 0 | 0 | 0 | 0 | 0 | 13577.2251 | 0
2016-06-24 14:00 | 862406.2254 | 0 | 0 | 0 | 0 | 0 | 0 | 525878 | 0 | 0 | 0 | 0 | 0 | 0 | 0 | 0 | 0 | 0 | 8199294.8915 | 0 | 0 | 386161.4141 | 0 | 0 | 0 | 0 | 0 | 0 | 0 | 0 | 0 | 0 | -6170.8664 | 0 | 0 | 0 | 0 | 0 | 0 | 342699.0918 | 0
2016-06-24 15:00 | 1046708.0677 | 0 | 0 | 0 | 0 | 0 | 0 | 555545 | 0 | 0 | 0 | 0 | 0 | 0 | 0 | 0 | 0 | 86553.4487 | 8249995.6725 | 0 | 0 | 725433.515 | 0 | 0 | 0 | 0 | 0 | 0 | 0 | 0 | 0 | 0 | 97251.0659 | 51212.91 | 0 | 0 | 0 | 0 | 0 | 342699.0918 | 0
2016-06-24 16:00 | 1121677.1193 | 0 | 0 | 0 | 0 | 0 | 0 | 580705 | 0 | 0 | 0 | 0 | 0 | 0 | 0 | 0 | 0 | 217436.9532 | 8300696.4534 | 0 | 0 | 1064705.6159 | 0 | 0 | 0 | 0 | 0 | 0 | 0 | 0 | 0 | 0 | 147060.1175 | 51212.91 | 0 | 0 | 0 | 0 | 0 | 342699.0918 | 0
2016-06-24 17:00 | 1157691.788 | 0 | 0 | 0 | 0 | 0 | 0 | 602435 | 0 | 0 | 0 | 0 | 0 | 0 | 0 | 0 | 0 | 376390.9243 | 8334314.6048 | 0 | 0 | 1403977.7167 | 0 | 0 | 0 | 0 | 0 | 0 | 0 | 0 | 0 | 0 | 178599.9674 | 33957.7288 | 0 | 0 | 0 | 0 | 0 | 342699.0918 | 0
2016-06-24 18:00 | 1172914.2097 | 0 | 0 | 0 | 0 | 0 | 0 | 619693 | 0 | 0 | 0 | 0 | 0 | 0 | 0 | 0 | 0 | 518176.1193 | 8385015.3857 | 0 | 0 | 1743249.8176 | 0 | 0 | 0 | 0 | 0 | 0 | 0 | 0 | 0 | 0 | 159309.2079 | 51212.91 | 0 | 0 | 0 | 0 | 0 | 342699.0918 | 0
2016-06-24 19:00 | 1185172.0315 | 0 | 0 | 0 | 0 | 0 | 0 | 630709 | 0 | 0 | 0 | 0 | 0 | 0 | 0 | 0 | 0 | 661066.5357 | 8435716.1667 | 0 | 0 | 2082521.9185 | 0 | 0 | 0 | 0 | 0 | 0 | 0 | 0 | 0 | 0 | 160551.0297 | 51212.91 | 0 | 0 | 0 | 0 | 0 | 342699.0918 | 0
2016-06-24 20:00 | 1189251.3985 | 0 | 0 | 0 | 0 | 0 | 0 | 638495 | 0 | 0 | 0 | 0 | 0 | 0 | 0 | 0 | 0 | 800658.0488 | 8486416.9476 | 0 | 0 | 2421794.0193 | 0 | 0 | 0 | 0 | 0 | 0 | 0 | 0 | 0 | 0 | 156844.3967 | 51212.91 | 0 | 0 | 0 | 0 | 0 | 342699.0918 | 0
2016-06-24 21:00 | 1170941.4336 | 0 | 0 | 0 | 0 | 0 | 0 | 640690 | 0 | 0 | 0 | 0 | 0 | 0 | 0 | 0 | 0 | 922000.1431 | 8537117.7285 | 0 | 0 | 2761066.1202 | 0 | 0 | 0 | 0 | 0 | 0 | 0 | 0 | 0 | 0 | 136339.4318 | 51212.91 | 0 | 0 | 0 | 0 | 0 | 342699.0918 | 0
2016-06-24 22:00 | 1087649.7535 | 0 | 0 | 0 | 0 | 0 | 0 | 633972 | 0 | 0 | 0 | 0 | 0 | 0 | 0 | 0 | 0 | 975191.6622 | 8587818.5094 | 0 | 0 | 3100338.2211 | 0 | 0 | 0 | 0 | 0 | 0 | 0 | 0 | 0 | 0 | 59765.7517 | 51212.91 | 0 | 0 | 0 | 0 | 0 | 342699.0918 | 0
2016-06-24 23:00 | 962842.7773 | 0 | 0 | 0 | 0 | 0 | 0 | 618931 | 0 | 0 | 0 | 0 | 0 | 0 | 0 | 0 | 0 | 976270.9523 | 8587818.5094 | 0 | 0 | 3439610.3219 | 0 | 0 | 0 | 0 | 0 | 0 | 0 | 0 | 0 | 0 | 1212.6855 | 0 | 0 | 0 | 0 | 0 | 0 | 342699.0918 | 0
2016-06-25 | 719551.0488 | 0 | 0 | 0 | 0 | 0 | 0 | 599867 | 0 | 0 | 0 | 0 | 0 | 0 | 0 | 0 | 0 | 976270.9523 | 8587818.5094 | 0 | 0 | 3558097.5302 | 0 | 0 | 0 | 0 | 0 | 0 | 0 | 0 | 0 | 0 | 0 | 0 | 0 | 0 | 0 | 0 | 0 | 119684.0488 | 0
2016-06-25 01:00 | 270987.0585 | 0 | 0 | 0 | 0 | 0 | 0 | 582333 | 0 | 0 | 0 | 0 | 0 | 0 | 0 | 0 | 0 | 847369.8279 | 8587818.5094 | 0 | 0 | 3249739.7203 | 0 | 0 | 0 | 0 | 0 | 0 | 0 | 0 | 0 | 0 | -144832.7241 | 0 | 0 | 0 | 0 | 0 | 0 | 0 | 308357.8099
2016-06-25 02:00 | 10684.0147 | 196704.9183 | 0 | 0 | 0 | 0 | 0 | 556986 | 0 | 0 | 0 | 0 | 0 | 0 | 0 | 0 | 0 | 684425.2017 | 8587818.5094 | 0 | 0 | 2941381.9104 | 0 | 0 | 0 | 0 | 0 | 0 | 0 | 0 | 0 | 0 | -183083.8496 | 0 | 0 | 0 | 0 | 0 | 0 | 0 | 308357.8099
2016-06-25 03:00 | 542.6127 | 501224.8941 | 0 | 0 | 0 | 0 | 0 | 523448 | 0 | 0 | 0 | 0 | 0 | 0 | 0 | 0 | 0 | 813326.3261 | 8587818.5094 | 0 | 0 | 2633024.1005 | 0 | 0 | 0 | 0 | 0 | 0 | 0 | 0 | 0 | 0 | 144832.7241 | 0 | 0 | 0 | 0 | 0 | 0 | 0 | 308357.8099
2016-06-25 04:00 | 52.3188 | 505257.3134 | 0 | 0 | 0 | 0 | 0 | 488739 | 0 | 0 | 0 | 0 | 0 | 0 | 0 | 0 | 0 | 976270.9523 | 8587818.5094 | 0 | 0 | 2324666.2906 | 0 | 0 | 0 | 0 | 0 | 0 | 0 | 0 | 0 | 0 | 183083.8496 | 0 | 0 | 0 | 0 | 0 | 0 | 0 | 308357.8099
2016-06-25 05:00 | 0 | 109162.933 | 0 | 0 | 0 | 0 | 0 | 458760 | 0 | 0 | 0 | 0 | 0 | 0 | 0 | 0 | 0 | 813326.3261 | 8587818.5094 | 0 | 0 | 2016308.4807 | 0 | 0 | 0 | 0 | 0 | 0 | 0 | 0 | 0 | 0 | -183083.8496 | 0 | 0 | 0 | 0 | 0 | 0 | 0 | 308357.8099
2016-06-25 06:00 | 0 | 450936.6323 | 0 | 0 | 0 | 0 | 0 | 434366 | 0 | 0 | 0 | 0 | 0 | 0 | 0 | 0 | 0 | 976270.9523 | 8587818.5094 | 0 | 0 | 1707950.6708 | 0 | 0 | 0 | 0 | 0 | 0 | 0 | 0 | 0 | 0 | 183083.8496 | 0 | 0 | 0 | 0 | 0 | 0 | 0 | 308357.8099
2016-06-25 07:00 | 0 | 67400.3765 | 0 | 0 | 0 | 0 | 0 | 415428 | 0 | 0 | 0 | 0 | 0 | 0 | 0 | 0 | 0 | 814723.1309 | 8587818.5094 | 0 | 0 | 1399592.8609 | 0 | 0 | 0 | 0 | 0 | 0 | 0 | 0 | 0 | 0 | -181514.4061 | 0 | 0 | 0 | 0 | 0 | 0 | 0 | 308357.8099
2016-06-25 08:00 | 0 | 0 | 0 | 0 | 0 | 0 | 0 | 403474 | 0 | 0 | 0 | 0 | 0 | 0 | 0 | 0 | 0 | 651778.5047 | 8462523.3163 | 0 | 0 | 1091235.0511 | 0 | 0 | 0 | 0 | 0 | 0 | 0 | 0 | 0 | 0 | -183083.8496 | 0 | 125295.1931 | 0 | 0 | 0 | 0 | 0 | 308357.8099
2016-06-25 09:00 | 0 | 48608.933 | 0 | 0 | 0 | 0 | 0 | 398206 | 0 | 0 | 0 | 0 | 0 | 0 | 0 | 0 | 0 | 488833.8785 | 8462523.3163 | 0 | 0 | 782877.2412 | 0 | 0 | 0 | 0 | 0 | 0 | 0 | 0 | 0 | 0 | -183083.8496 | 0 | 0 | 0 | 0 | 0 | 0 | 0 | 308357.8099
2016-06-25 10:00 | 0 | 0 | 0 | 0 | 0 | 0 | 0 | 396437 | 0 | 0 | 0 | 0 | 0 | 0 | 0 | 0 | 0 | 325889.2523 | 8353593.2395 | 0 | 0 | 474519.4313 | 0 | 0 | 0 | 0 | 0 | 0 | 0 | 0 | 0 | 0 | -183083.8496 | 0 | 108930.0768 | 0 | 0 | 0 | 0 | 0 | 308357.8099
2016-06-25 11:00 | 489.1658 | 157315.4734 | 0 | 0 | 0 | 0 | 0 | 406211 | 0 | 0 | 0 | 0 | 0 | 0 | 0 | 0 | 0 | 162944.6262 | 8353593.2395 | 0 | 0 | 353551.818 | 0 | 0 | 0 | 0 | 0 | 0 | 0 | 0 | 0 | 0 | -183083.8496 | 0 | 0 | 0 | 0 | 0 | 0 | 0 | 120967.6133
2016-06-25 12:00 | 117390.1288 | 0 | 0 | 0 | 0 | 0 | 0 | 429393 | 0 | 0 | 0 | 0 | 0 | 0 | 0 | 0 | 0 | 0 | 8353593.2395 | 0 | 0 | 114812.8891 | 0 | 0 | 0 | 0 | 0 | 0 | 0 | 0 | 0 | 0 | -183083.8496 | 0 | 0 | 0 | 0 | 0 | 0 | 0 | 238738.9289
2016-06-25 13:00 | 518356.6268 | 0 | 0 | 0 | 0 | 0 | 0 | 460277 | 0 | 0 | 0 | 0 | 0 | 0 | 0 | 0 | 0 | 0 | 8353593.2395 | 0 | 0 | 172311.7196 | 0 | 0 | 0 | 0 | 0 | 0 | 0 | 0 | 0 | 0 | 0 | 0 | 0 | 0 | 0 | 0 | 0 | 58079.6268 | 0
2016-06-25 14:00 | 854289.4777 | 0 | 0 | 0 | 0 | 0 | 0 | 496302 | 0 | 0 | 0 | 0 | 0 | 0 | 0 | 0 | 0 | 0 | 8368728.7416 | 0 | 0 | 511583.8205 | 0 | 0 | 0 | 0 | 0 | 0 | 0 | 0 | 0 | 0 | 0 | 15288.3859 | 0 | 0 | 0 | 0 | 0 | 342699.0918 | 0
2016-06-25 15:00 | 1029402.9143 | 0 | 0 | 0 | 0 | 0 | 0 | 529538 | 0 | 0 | 0 | 0 | 0 | 0 | 0 | 0 | 0 | 94298.0921 | 8419429.5225 | 0 | 0 | 850855.9214 | 0 | 0 | 0 | 0 | 0 | 0 | 0 | 0 | 0 | 0 | 105952.9125 | 51212.91 | 0 | 0 | 0 | 0 | 0 | 342699.0918 | 0
2016-06-25 16:00 | 1105274.6618 | 0 | 0 | 0 | 0 | 0 | 0 | 556540 | 0 | 0 | 0 | 0 | 0 | 0 | 0 | 0 | 0 | 232090.2595 | 8470130.3034 | 0 | 0 | 1190128.0223 | 0 | 0 | 0 | 0 | 0 | 0 | 0 | 0 | 0 | 0 | 154822.66 | 51212.91 | 0 | 0 | 0 | 0 | 0 | 342699.0918 | 0
2016-06-25 17:00 | 1082241.4162 | 0 | 0 | 0 | 0 | 0 | 0 | 577439 | 0 | 0 | 0 | 0 | 0 | 0 | 0 | 0 | 0 | 330782.7284 | 8520831.0843 | 0 | 0 | 1529400.1231 | 0 | 0 | 0 | 0 | 0 | 0 | 0 | 0 | 0 | 0 | 110890.4144 | 51212.91 | 0 | 0 | 0 | 0 | 0 | 342699.0918 | 0
2016-06-25 18:00 | 1171123.8514 | 0 | 0 | 0 | 0 | 0 | 0 | 594128 | 0 | 0 | 0 | 0 | 0 | 0 | 0 | 0 | 0 | 493727.3545 | 8571531.8652 | 0 | 0 | 1868672.224 | 0 | 0 | 0 | 0 | 0 | 0 | 0 | 0 | 0 | 0 | 183083.8496 | 51212.91 | 0 | 0 | 0 | 0 | 0 | 342699.0918 | 0
2016-06-25 19:00 | 1184621.8514 | 0 | 0 | 0 | 0 | 0 | 0 | 607626 | 0 | 0 | 0 | 0 | 0 | 0 | 0 | 0 | 0 | 656671.9807 | 8622232.6461 | 0 | 0 | 2207944.3249 | 0 | 0 | 0 | 0 | 0 | 0 | 0 | 0 | 0 | 0 | 183083.8496 | 51212.91 | 0 | 0 | 0 | 0 | 0 | 342699.0918 | 0
2016-06-25 20:00 | 1194354.6043 | 0 | 0 | 0 | 0 | 0 | 0 | 617969 | 0 | 0 | 0 | 0 | 0 | 0 | 0 | 0 | 0 | 819073.487 | 8672933.4271 | 0 | 0 | 2547216.4257 | 0 | 0 | 0 | 0 | 0 | 0 | 0 | 0 | 0 | 0 | 182473.6025 | 51212.91 | 0 | 0 | 0 | 0 | 0 | 342699.0918 | 0
2016-06-25 21:00 | 1142533.7733 | 0 | 0 | 0 | 0 | 0 | 0 | 622318 | 0 | 0 | 0 | 0 | 0 | 0 | 0 | 0 | 0 | 931483.8436 | 8723634.208 | 0 | 0 | 2886488.5266 | 0 | 0 | 0 | 0 | 0 | 0 | 0 | 0 | 0 | 0 | 126303.7715 | 51212.91 | 0 | 0 | 0 | 0 | 0 | 342699.0918 | 0
2016-06-25 22:00 | 1063034.5959 | 0 | 0 | 0 | 0 | 0 | 0 | 618800 | 0 | 0 | 0 | 0 | 0 | 0 | 0 | 0 | 0 | 976270.9523 | 8774334.9889 | 0 | 0 | 3225760.6275 | 0 | 0 | 0 | 0 | 0 | 0 | 0 | 0 | 0 | 0 | 50322.5941 | 51212.91 | 0 | 0 | 0 | 0 | 0 | 342699.0918 | 0
2016-06-25 23:00 | 950623.733 | 0 | 0 | 0 | 0 | 0 | 0 | 606976 | 0 | 0 | 0 | 0 | 0 | 0 | 0 | 0 | 0 | 976270.9523 | 8775274.1437 | 0 | 0 | 3565032.7283 | 0 | 0 | 0 | 0 | 0 | 0 | 0 | 0 | 0 | 0 | 0 | 948.6412 | 0 | 0 | 0 | 0 | 0 | 342699.0918 | 0
2016-06-26 | 725710.263 | 0 | 0 | 0 | 0 | 0 | 0 | 589083 | 0 | 0 | 0 | 0 | 0 | 0 | 0 | 0 | 0 | 976270.9523 | 8775274.1437 | 0 | 0 | 3700293.7187 | 0 | 0 | 0 | 0 | 0 | 0 | 0 | 0 | 0 | 0 | 0 | 0 | 0 | 0 | 0 | 0 | 0 | 136627.263 | 0
2016-06-26 01:00 | 248293.8908 | 274903.4411 | 0 | 0 | 0 | 0 | 0 | 574644 | 0 | 0 | 0 | 0 | 0 | 0 | 0 | 0 | 0 | 976270.9523 | 8775274.1437 | 0 | 0 | 3605022.1111 | 0 | 0 | 0 | 0 | 0 | 0 | 0 | 0 | 0 | 0 | 0 | 0 | 0 | 0 | 0 | 0 | 0 | 0 | 95271.6077
2016-06-26 02:00 | 10686.2417 | 312697.5677 | 0 | 0 | 0 | 0 | 0 | 551576 | 0 | 0 | 0 | 0 | 0 | 0 | 0 | 0 | 0 | 921376.6661 | 8775274.1437 | 0 | 0 | 3296664.3012 | 0 | 0 | 0 | 0 | 0 | 0 | 0 | 0 | 0 | 0 | -61678.9733 | 0 | 0 | 0 | 0 | 0 | 0 | 0 | 308357.8099
2016-06-26 03:00 | 619.7418 | 413578.0141 | 0 | 0 | 0 | 0 | 0 | 519032 | 0 | 0 | 0 | 0 | 0 | 0 | 0 | 0 | 0 | 976270.9523 | 8775274.1437 | 0 | 0 | 2988306.4913 | 0 | 0 | 0 | 0 | 0 | 0 | 0 | 0 | 0 | 0 | 61678.9733 | 0 | 0 | 0 | 0 | 0 | 0 | 0 | 308357.8099
2016-06-26 04:00 | 80.4545 | 179982.1376 | 0 | 0 | 0 | 0 | 0 | 486390 | 0 | 0 | 0 | 0 | 0 | 0 | 0 | 0 | 0 | 851836.3228 | 8775274.1437 | 0 | 0 | 2679948.6814 | 0 | 0 | 0 | 0 | 0 | 0 | 0 | 0 | 0 | 0 | -139814.1905 | 0 | 0 | 0 | 0 | 0 | 0 | 0 | 308357.8099
2016-06-26 05:00 | 0 | 377151.0224 | 0 | 0 | 0 | 0 | 0 | 459029 | 0 | 0 | 0 | 0 | 0 | 0 | 0 | 0 | 0 | 927161.6862 | 8775274.1437 | 0 | 0 | 2371590.8715 | 0 | 0 | 0 | 0 | 0 | 0 | 0 | 0 | 0 | 0 | 84635.2398 | 0 | 0 | 0 | 0 | 0 | 0 | 0 | 308357.8099
2016-06-26 06:00 | 0 | 84917.933 | 0 | 0 | 0 | 0 | 0 | 434515 | 0 | 0 | 0 | 0 | 0 | 0 | 0 | 0 | 0 | 764217.06 | 8775274.1437 | 0 | 0 | 2063233.0616 | 0 | 0 | 0 | 0 | 0 | 0 | 0 | 0 | 0 | 0 | -183083.8496 | 0 | 0 | 0 | 0 | 0 | 0 | 0 | 308357.8099
2016-06-26 07:00 | 0 | 65904.933 | 0 | 0 | 0 | 0 | 0 | 415502 | 0 | 0 | 0 | 0 | 0 | 0 | 0 | 0 | 0 | 601272.4339 | 8775274.1437 | 0 | 0 | 1754875.2517 | 0 | 0 | 0 | 0 | 0 | 0 | 0 | 0 | 0 | 0 | -183083.8496 | 0 | 0 | 0 | 0 | 0 | 0 | 0 | 308357.8099
2016-06-26 08:00 | 0 | 52520.933 | 0 | 0 | 0 | 0 | 0 | 402118 | 0 | 0 | 0 | 0 | 0 | 0 | 0 | 0 | 0 | 438327.8077 | 8775274.1437 | 0 | 0 | 1446517.4418 | 0 | 0 | 0 | 0 | 0 | 0 | 0 | 0 | 0 | 0 | -183083.8496 | 0 | 0 | 0 | 0 | 0 | 0 | 0 | 308357.8099
2016-06-26 09:00 | 0 | 44394.933 | 0 | 0 | 0 | 0 | 0 | 393992 | 0 | 0 | 0 | 0 | 0 | 0 | 0 | 0 | 0 | 275383.1815 | 8775274.1437 | 0 | 0 | 1138159.6319 | 0 | 0 | 0 | 0 | 0 | 0 | 0 | 0 | 0 | 0 | -183083.8496 | 0 | 0 | 0 | 0 | 0 | 0 | 0 | 308357.8099
2016-06-26 10:00 | 0 | 0 | 0 | 0 | 0 | 0 | 0 | 389269 | 0 | 0 | 0 | 0 | 0 | 0 | 0 | 0 | 0 | 112438.5553 | 8683013.8343 | 0 | 0 | 829801.822 | 0 | 0 | 0 | 0 | 0 | 0 | 0 | 0 | 0 | 0 | -183083.8496 | 0 | 92260.3094 | 0 | 0 | 0 | 0 | 0 | 308357.8099
2016-06-26 11:00 | 518.3008 | 0 | 0 | 0 | 0 | 0 | 0 | 395323 | 0 | 0 | 0 | 0 | 0 | 0 | 0 | 0 | 0 | 0 | 8445906.7962 | 0 | 0 | 521444.0121 | 0 | 0 | 0 | 0 | 0 | 0 | 0 | 0 | 0 | 0 | -126335.4554 | 0 | 237107.0381 | 0 | 0 | 0 | 0 | 0 | 308357.8099
2016-06-26 12:00 | 117094.6271 | 92121.9368 | 0 | 0 | 0 | 0 | 0 | 417009 | 0 | 0 | 0 | 0 | 0 | 0 | 0 | 0 | 0 | 0 | 8349908.6132 | 0 | 0 | 213086.2022 | 0 | 0 | 0 | 0 | 0 | 0 | 0 | 0 | 0 | 0 | 0 | 0 | 95998.183 | 0 | 0 | 0 | 0 | 0 | 308357.8099
2016-06-26 13:00 | 512007.5996 | 0 | 0 | 0 | 0 | 0 | 0 | 448690 | 0 | 0 | 0 | 0 | 0 | 0 | 0 | 0 | 0 | 0 | 8349908.6132 | 0 | 0 | 275770.6258 | 0 | 0 | 0 | 0 | 0 | 0 | 0 | 0 | 0 | 0 | 0 | 0 | 0 | 0 | 0 | 0 | 0 | 63317.5996 | 0
2016-06-26 14:00 | 845167.9637 | 0 | 0 | 0 | 0 | 0 | 0 | 482510 | 0 | 0 | 0 | 0 | 0 | 0 | 0 | 0 | 0 | 0 | 8369667.8964 | 0 | 0 | 615042.7267 | 0 | 0 | 0 | 0 | 0 | 0 | 0 | 0 | 0 | 0 | 0 | 19958.8719 | 0 | 0 | 0 | 0 | 0 | 342699.0918 | 0
2016-06-26 15:00 | 1021718.6065 | 0 | 0 | 0 | 0 | 0 | 0 | 515606 | 0 | 0 | 0 | 0 | 0 | 0 | 0 | 0 | 0 | 99858.5382 | 8420368.6773 | 0 | 0 | 954314.8276 | 0 | 0 | 0 | 0 | 0 | 0 | 0 | 0 | 0 | 0 | 112200.6047 | 51212.91 | 0 | 0 | 0 | 0 | 0 | 342699.0918 | 0
2016-06-26 16:00 | 1085182.1768 | 0 | 0 | 0 | 0 | 0 | 0 | 545152 | 0 | 0 | 0 | 0 | 0 | 0 | 0 | 0 | 0 | 229903.7139 | 8471069.4582 | 0 | 0 | 1293586.9284 | 0 | 0 | 0 | 0 | 0 | 0 | 0 | 0 | 0 | 0 | 146118.175 | 51212.91 | 0 | 0 | 0 | 0 | 0 | 342699.0918 | 0
2016-06-26 17:00 | 1099181.7216 | 0 | 0 | 0 | 0 | 0 | 0 | 569377 | 0 | 0 | 0 | 0 | 0 | 0 | 0 | 0 | 0 | 350848.2345 | 8521770.2391 | 0 | 0 | 1632859.0293 | 0 | 0 | 0 | 0 | 0 | 0 | 0 | 0 | 0 | 0 | 135892.7198 | 51212.91 | 0 | 0 | 0 | 0 | 0 | 342699.0918 | 0
2016-06-26 18:00 | 1164625.8514 | 0 | 0 | 0 | 0 | 0 | 0 | 587630 | 0 | 0 | 0 | 0 | 0 | 0 | 0 | 0 | 0 | 513792.8607 | 8572471.02 | 0 | 0 | 1972131.1302 | 0 | 0 | 0 | 0 | 0 | 0 | 0 | 0 | 0 | 0 | 183083.8496 | 51212.91 | 0 | 0 | 0 | 0 | 0 | 342699.0918 | 0
2016-06-26 19:00 | 1177546.8514 | 0 | 0 | 0 | 0 | 0 | 0 | 600551 | 0 | 0 | 0 | 0 | 0 | 0 | 0 | 0 | 0 | 676737.4868 | 8623171.801 | 0 | 0 | 2311403.2311 | 0 | 0 | 0 | 0 | 0 | 0 | 0 | 0 | 0 | 0 | 183083.8496 | 51212.91 | 0 | 0 | 0 | 0 | 0 | 342699.0918 | 0
2016-06-26 20:00 | 1188006.8514 | 0 | 0 | 0 | 0 | 0 | 0 | 611011 | 0 | 0 | 0 | 0 | 0 | 0 | 0 | 0 | 0 | 839682.113 | 8673872.5819 | 0 | 0 | 2650675.3319 | 0 | 0 | 0 | 0 | 0 | 0 | 0 | 0 | 0 | 0 | 183083.8496 | 51212.91 | 0 | 0 | 0 | 0 | 0 | 342699.0918 | 0
2016-06-26 21:00 | 1122605.8714 | 0 | 0 | 0 | 0 | 0 | 0 | 618377 | 0 | 0 | 0 | 0 | 0 | 0 | 0 | 0 | 0 | 937864.127 | 8724573.3628 | 0 | 0 | 2989947.4328 | 0 | 0 | 0 | 0 | 0 | 0 | 0 | 0 | 0 | 0 | 110316.8696 | 51212.91 | 0 | 0 | 0 | 0 | 0 | 342699.0918 | 0
2016-06-26 22:00 | 1054730.7382 | 0 | 0 | 0 | 0 | 0 | 0 | 617665 | 0 | 0 | 0 | 0 | 0 | 0 | 0 | 0 | 0 | 976270.9523 | 8775274.1437 | 0 | 0 | 3329219.5337 | 0 | 0 | 0 | 0 | 0 | 0 | 0 | 0 | 0 | 0 | 43153.7364 | 51212.91 | 0 | 0 | 0 | 0 | 0 | 342699.0918 | 0
2016-06-26 23:00 | 912334.4836 | 0 | 0 | 0 | 0 | 0 | 0 | 607496 | 0 | 0 | 0 | 0 | 0 | 0 | 0 | 0 | 0 | 976270.9523 | 8775274.1437 | 0 | 0 | 3631009.6324 | 0 | 0 | 0 | 0 | 0 | 0 | 0 | 0 | 0 | 0 | 0 | 0 | 0 | 0 | 0 | 0 | 0 | 304838.4836 | 0
2016-06-27 | 662582.9256 | 0 | 0 | 0 | 0 | 0 | 0 | 592599 | 0 | 0 | 0 | 0 | 0 | 0 | 0 | 0 | 0 | 976270.9523 | 8775274.1437 | 0 | 0 | 3700293.7187 | 0 | 0 | 0 | 0 | 0 | 0 | 0 | 0 | 0 | 0 | 0 | 0 | 0 | 0 | 0 | 0 | 0 | 69983.9256 | 0
2016-06-27 01:00 | 251124.2698 | 237907.2849 | 0 | 0 | 0 | 0 | 0 | 578817 | 0 | 0 | 0 | 0 | 0 | 0 | 0 | 0 | 0 | 976270.9523 | 8775274.1437 | 0 | 0 | 3534024.3756 | 0 | 0 | 0 | 0 | 0 | 0 | 0 | 0 | 0 | 0 | 0 | 0 | 0 | 0 | 0 | 0 | 0 | 0 | 166269.3432
2016-06-27 02:00 | 11256.038 | 247474.6848 | 0 | 0 | 0 | 0 | 0 | 554582 | 0 | 0 | 0 | 0 | 0 | 0 | 0 | 0 | 0 | 951900.9425 | 8538167.1056 | 0 | 0 | 3225666.5657 | 0 | 0 | 0 | 0 | 0 | 0 | 0 | 0 | 0 | 0 | -27382.0335 | 0 | 237107.0381 | 0 | 0 | 0 | 0 | 0 | 308357.8099
2016-06-27 03:00 | 665.3557 | 245087.0223 | 0 | 0 | 0 | 0 | 0 | 522357 | 0 | 0 | 0 | 0 | 0 | 0 | 0 | 0 | 0 | 842850.2431 | 8301060.0675 | 0 | 0 | 3129148.5657 | 0 | 0 | 0 | 0 | 0 | 0 | 0 | 0 | 0 | 0 | -122528.8757 | 0 | 237107.0381 | 0 | 0 | 0 | 0 | 0 | 96517.9999
2016-06-27 04:00 | 112.4377 | 229229.4224 | 0 | 0 | 0 | 0 | 0 | 487380 | 0 | 0 | 0 | 0 | 0 | 0 | 0 | 0 | 0 | 761393.0621 | 8301060.0675 | 0 | 0 | 2820790.7558 | 0 | 0 | 0 | 0 | 0 | 0 | 0 | 0 | 0 | 0 | -91524.9225 | 0 | 0 | 0 | 0 | 0 | 0 | 0 | 308357.8099
2016-06-27 05:00 | 0 | 209078.2677 | 0 | 0 | 0 | 0 | 0 | 457889 | 0 | 0 | 0 | 0 | 0 | 0 | 0 | 0 | 0 | 688148.2737 | 8301060.0675 | 0 | 0 | 2512432.946 | 0 | 0 | 0 | 0 | 0 | 0 | 0 | 0 | 0 | 0 | -82297.515 | 0 | 0 | 0 | 0 | 0 | 0 | 0 | 308357.8099
2016-06-27 06:00 | 0 | 187198.8759 | 0 | 0 | 0 | 0 | 0 | 434252 | 0 | 0 | 0 | 0 | 0 | 0 | 0 | 0 | 0 | 616467.7567 | 8301060.0675 | 0 | 0 | 2204075.1361 | 0 | 0 | 0 | 0 | 0 | 0 | 0 | 0 | 0 | 0 | -80539.9068 | 0 | 0 | 0 | 0 | 0 | 0 | 0 | 308357.8099
2016-06-27 07:00 | 0 | 165250.095 | 0 | 0 | 0 | 0 | 0 | 417528 | 0 | 0 | 0 | 0 | 0 | 0 | 0 | 0 | 0 | 540137.1847 | 8301060.0675 | 0 | 0 | 1895717.3262 | 0 | 0 | 0 | 0 | 0 | 0 | 0 | 0 | 0 | 0 | -85764.6877 | 0 | 0 | 0 | 0 | 0 | 0 | 0 | 308357.8099
2016-06-27 08:00 | 0 | 146993.4848 | 0 | 0 | 0 | 0 | 0 | 409693 | 0 | 0 | 0 | 0 | 0 | 0 | 0 | 0 | 0 | 377192.5585 | 8301060.0675 | 0 | 0 | 1748280.9084 | 0 | 0 | 0 | 0 | 0 | 0 | 0 | 0 | 0 | 0 | -183083.8496 | 0 | 0 | 0 | 0 | 0 | 0 | 0 | 147436.4177
2016-06-27 09:00 | 0 | 132973.3087 | 0 | 0 | 0 | 0 | 0 | 412485 | 0 | 0 | 0 | 0 | 0 | 0 | 0 | 0 | 0 | 276623.9167 | 8301060.0675 | 0 | 0 | 1439923.0985 | 0 | 0 | 0 | 0 | 0 | 0 | 0 | 0 | 0 | 0 | -112998.474 | 0 | 0 | 0 | 0 | 0 | 0 | 0 | 308357.8099
2016-06-27 10:00 | 0 | 114604.6169 | 0 | 0 | 0 | 0 | 0 | 425260 | 0 | 0 | 0 | 0 | 0 | 0 | 0 | 0 | 0 | 148337.3891 | 8301060.0675 | 0 | 0 | 1131565.2886 | 0 | 0 | 0 | 0 | 0 | 0 | 0 | 0 | 0 | 0 | -144142.1657 | 0 | 0 | 0 | 0 | 0 | 0 | 0 | 308357.8099
2016-06-27 11:00 | 611.1633 | 101336.4842 | 0 | 0 | 0 | 0 | 0 | 445867 | 0 | 0 | 0 | 0 | 0 | 0 | 0 | 0 | 0 | 7160.1337 | 8257385.636 | 0 | 0 | 823207.4787 | 0 | 0 | 0 | 0 | 0 | 0 | 0 | 0 | 0 | 0 | -158626.1297 | 0 | 43674.4315 | 0 | 0 | 0 | 0 | 0 | 308357.8099
2016-06-27 12:00 | 117063.4174 | 79769.2448 | 0 | 0 | 0 | 0 | 0 | 473347 | 0 | 0 | 0 | 0 | 0 | 0 | 0 | 0 | 0 | 0 | 8020278.5979 | 0 | 0 | 514849.6689 | 0 | 0 | 0 | 0 | 0 | 0 | 0 | 0 | 0 | 0 | -8045.0941 | 0 | 237107.0381 | 0 | 0 | 0 | 0 | 0 | 308357.8099
2016-06-27 13:00 | 504572.0578 | 1129.9422 | 0 | 0 | 0 | 0 | 0 | 505702 | 0 | 0 | 0 | 0 | 0 | 0 | 0 | 0 | 0 | 0 | 8020278.5979 | 0 | 0 | 514849.6689 | 0 | 0 | 0 | 0 | 0 | 0 | 0 | 0 | 0 | 0 | 0 | 0 | 0 | 0 | 0 | 0 | 0 | 0 | 0
2016-06-27 14:00 | 827259.0009 | 0 | 0 | 0 | 0 | 0 | 0 | 541134 | 0 | 0 | 0 | 0 | 0 | 0 | 0 | 0 | 0 | 0 | 8020278.5979 | 0 | 0 | 798113.4197 | 0 | 0 | 0 | 0 | 0 | 0 | 0 | 0 | 0 | 0 | 0 | 0 | 0 | 0 | 0 | 0 | 0 | 286125.0009 | 0
2016-06-27 15:00 | 1005165.9785 | 0 | 0 | 0 | 0 | 0 | 0 | 575398 | 0 | 0 | 0 | 0 | 0 | 0 | 0 | 0 | 0 | 162944.6262 | 8020278.5979 | 0 | 0 | 1042330.7073 | 0 | 0 | 0 | 0 | 0 | 0 | 0 | 0 | 0 | 0 | 183083.8496 | 0 | 0 | 0 | 0 | 0 | 0 | 246684.1289 | 0
2016-06-27 16:00 | 1076634.3857 | 0 | 0 | 0 | 0 | 0 | 0 | 605106 | 0 | 0 | 0 | 0 | 0 | 0 | 0 | 0 | 0 | 277602.6977 | 8020278.5979 | 0 | 0 | 1381602.8082 | 0 | 0 | 0 | 0 | 0 | 0 | 0 | 0 | 0 | 0 | 128829.2939 | 0 | 0 | 0 | 0 | 0 | 0 | 342699.0918 | 0
2016-06-27 17:00 | 1124482.5941 | 0 | 0 | 0 | 0 | 0 | 0 | 630216 | 0 | 0 | 0 | 0 | 0 | 0 | 0 | 0 | 0 | 412497.7748 | 8020278.5979 | 0 | 0 | 1720874.909 | 0 | 0 | 0 | 0 | 0 | 0 | 0 | 0 | 0 | 0 | 151567.5024 | 0 | 0 | 0 | 0 | 0 | 0 | 342699.0918 | 0
2016-06-27 18:00 | 1145771.6349 | 0 | 0 | 0 | 0 | 0 | 0 | 649665 | 0 | 0 | 0 | 0 | 0 | 0 | 0 | 0 | 0 | 575442.401 | 8020278.5979 | 0 | 0 | 2030767.4664 | 0 | 0 | 0 | 0 | 0 | 0 | 0 | 0 | 0 | 0 | 183083.8496 | 0 | 0 | 0 | 0 | 0 | 0 | 313022.7852 | 0
2016-06-27 19:00 | 1147346.1242 | 0 | 0 | 0 | 0 | 0 | 0 | 662709 | 0 | 0 | 0 | 0 | 0 | 0 | 0 | 0 | 0 | 725890.9714 | 8020278.5979 | 0 | 0 | 2343205.3153 | 0 | 0 | 0 | 0 | 0 | 0 | 0 | 0 | 0 | 0 | 169043.3375 | 0 | 0 | 0 | 0 | 0 | 0 | 315593.7867 | 0
2016-06-27 20:00 | 1145698.5123 | 0 | 0 | 0 | 0 | 0 | 0 | 670215 | 0 | 0 | 0 | 0 | 0 | 0 | 0 | 0 | 0 | 844069.1057 | 8020278.5979 | 0 | 0 | 2682477.4161 | 0 | 0 | 0 | 0 | 0 | 0 | 0 | 0 | 0 | 0 | 132784.4205 | 0 | 0 | 0 | 0 | 0 | 0 | 342699.0918 | 0
2016-06-27 21:00 | 1114431.471 | 0 | 0 | 0 | 0 | 0 | 0 | 671047 | 0 | 0 | 0 | 0 | 0 | 0 | 0 | 0 | 0 | 933679.0932 | 8020278.5979 | 0 | 0 | 3021749.517 | 0 | 0 | 0 | 0 | 0 | 0 | 0 | 0 | 0 | 0 | 100685.3792 | 0 | 0 | 0 | 0 | 0 | 0 | 342699.0918 | 0
2016-06-27 22:00 | 1052679.5305 | 0 | 0 | 0 | 0 | 0 | 0 | 663408 | 0 | 0 | 0 | 0 | 0 | 0 | 0 | 0 | 0 | 975128.5636 | 8020278.5979 | 0 | 0 | 3361021.6179 | 0 | 0 | 0 | 0 | 0 | 0 | 0 | 0 | 0 | 0 | 46572.4387 | 0 | 0 | 0 | 0 | 0 | 0 | 342699.0918 | 0
2016-06-27 23:00 | 928563.1178 | 0 | 0 | 0 | 0 | 0 | 0 | 649398 | 0 | 0 | 0 | 0 | 0 | 0 | 0 | 0 | 0 | 918583.3267 | 8020278.5979 | 0 | 0 | 3700293.7187 | 0 | 0 | 0 | 0 | 0 | 0 | 0 | 0 | 0 | 0 | -63533.974 | 0 | 0 | 0 | 0 | 0 | 0 | 342699.0918 | 0
2016-06-28 | 695789.5568 | 0 | 0 | 0 | 0 | 0 | 0 | 630972 | 0 | 0 | 0 | 0 | 0 | 0 | 0 | 0 | 0 | 976270.9523 | 8020278.5979 | 0 | 0 | 3700293.7187 | 0 | 0 | 0 | 0 | 0 | 0 | 0 | 0 | 0 | 0 | 64817.5568 | 0 | 0 | 0 | 0 | 0 | 0 | 0 | 0
2016-06-28 01:00 | 249912.8959 | 155170.075 | 0 | 0 | 0 | 0 | 0 | 611553 | 0 | 0 | 0 | 0 | 0 | 0 | 0 | 0 | 0 | 940709.3898 | 8020278.5979 | 0 | 0 | 3391935.9088 | 0 | 0 | 0 | 0 | 0 | 0 | 0 | 0 | 0 | 0 | -39956.8118 | 0 | 0 | 0 | 0 | 0 | 0 | 0 | 308357.8099
2016-06-28 02:00 | 10066.8362 | 198225.3255 | 0 | 0 | 0 | 0 | 0 | 582436 | 0 | 0 | 0 | 0 | 0 | 0 | 0 | 0 | 0 | 777764.7636 | 7963193.0834 | 0 | 0 | 3083578.0989 | 0 | 0 | 0 | 0 | 0 | 0 | 0 | 0 | 0 | 0 | -183083.8496 | 0 | 57085.5145 | 0 | 0 | 0 | 0 | 0 | 308357.8099
2016-06-28 03:00 | 483.0631 | 227446.4161 | 0 | 0 | 0 | 0 | 0 | 542570 | 0 | 0 | 0 | 0 | 0 | 0 | 0 | 0 | 0 | 645931.4636 | 7963193.0834 | 0 | 0 | 2775220.2891 | 0 | 0 | 0 | 0 | 0 | 0 | 0 | 0 | 0 | 0 | -148127.3034 | 0 | 0 | 0 | 0 | 0 | 0 | 0 | 308357.8099
2016-06-28 04:00 | 89.4107 | 229991.364 | 0 | 0 | 0 | 0 | 0 | 505108 | 0 | 0 | 0 | 0 | 0 | 0 | 0 | 0 | 0 | 482986.8374 | 7963193.0834 | 0 | 0 | 2604954.7787 | 0 | 0 | 0 | 0 | 0 | 0 | 0 | 0 | 0 | 0 | -183083.8496 | 0 | 0 | 0 | 0 | 0 | 0 | 0 | 170265.5103
2016-06-28 05:00 | 0 | 220438.7344 | 0 | 0 | 0 | 0 | 0 | 472652 | 0 | 0 | 0 | 0 | 0 | 0 | 0 | 0 | 0 | 406713.7945 | 7963193.0834 | 0 | 0 | 2296596.9688 | 0 | 0 | 0 | 0 | 0 | 0 | 0 | 0 | 0 | 0 | -85700.0483 | 0 | 0 | 0 | 0 | 0 | 0 | 0 | 308357.8099
2016-06-28 06:00 | 0 | 203376.9766 | 0 | 0 | 0 | 0 | 0 | 447155 | 0 | 0 | 0 | 0 | 0 | 0 | 0 | 0 | 0 | 428688.9806 | 7726086.0453 | 0 | 0 | 1988239.1589 | 0 | 0 | 0 | 0 | 0 | 0 | 0 | 0 | 0 | 0 | 24691.2203 | 0 | 237107.0381 | 0 | 0 | 0 | 0 | 0 | 308357.8099
2016-06-28 07:00 | 0 | 178855.5289 | 0 | 0 | 0 | 0 | 0 | 428315 | 0 | 0 | 0 | 0 | 0 | 0 | 0 | 0 | 0 | 445607.6782 | 7488979.0072 | 0 | 0 | 1679881.349 | 0 | 0 | 0 | 0 | 0 | 0 | 0 | 0 | 0 | 0 | 19009.7726 | 0 | 237107.0381 | 0 | 0 | 0 | 0 | 0 | 308357.8099
2016-06-28 08:00 | 0 | 156709.7533 | 0 | 0 | 0 | 0 | 0 | 418966 | 0 | 0 | 0 | 0 | 0 | 0 | 0 | 0 | 0 | 360396.382 | 7488979.0072 | 0 | 0 | 1371523.5392 | 0 | 0 | 0 | 0 | 0 | 0 | 0 | 0 | 0 | 0 | -95743.0294 | 0 | 0 | 0 | 0 | 0 | 0 | 0 | 308357.8099
2016-06-28 09:00 | 0 | 130585.6179 | 0 | 0 | 0 | 0 | 0 | 421131 | 0 | 0 | 0 | 0 | 0 | 0 | 0 | 0 | 0 | 250007.7554 | 7488979.0072 | 0 | 0 | 1063165.7293 | 0 | 0 | 0 | 0 | 0 | 0 | 0 | 0 | 0 | 0 | -124032.1648 | 0 | 0 | 0 | 0 | 0 | 0 | 0 | 308357.8099
2016-06-28 10:00 | 0 | 117132.838 | 0 | 0 | 0 | 0 | 0 | 432714 | 0 | 0 | 0 | 0 | 0 | 0 | 0 | 0 | 0 | 117337.2846 | 7488979.0072 | 0 | 0 | 754807.9194 | 0 | 0 | 0 | 0 | 0 | 0 | 0 | 0 | 0 | 0 | -149067.9446 | 0 | 0 | 0 | 0 | 0 | 0 | 0 | 308357.8099
2016-06-28 11:00 | 420.9135 | 101084.0096 | 0 | 0 | 0 | 0 | 0 | 450973 | 0 | 0 | 0 | 0 | 0 | 0 | 0 | 0 | 0 | 21761.3802 | 7313243.6518 | 0 | 0 | 446450.1095 | 0 | 0 | 0 | 0 | 0 | 0 | 0 | 0 | 0 | 0 | -107388.6567 | 0 | 175735.3554 | 0 | 0 | 0 | 0 | 0 | 308357.8099
2016-06-28 12:00 | 110074.5001 | 70239.2672 | 0 | 0 | 0 | 0 | 0 | 473234 | 0 | 0 | 0 | 0 | 0 | 0 | 0 | 0 | 0 | 0 | 7076136.6137 | 0 | 0 | 138092.2996 | 0 | 0 | 0 | 0 | 0 | 0 | 0 | 0 | 0 | 0 | -24450.9889 | 0 | 237107.0381 | 0 | 0 | 0 | 0 | 0 | 308357.8099
2016-06-28 13:00 | 469560.4784 | 30463.5216 | 0 | 0 | 0 | 0 | 0 | 500024 | 0 | 0 | 0 | 0 | 0 | 0 | 0 | 0 | 0 | 0 | 7076136.6137 | 0 | 0 | 138092.2996 | 0 | 0 | 0 | 0 | 0 | 0 | 0 | 0 | 0 | 0 | 0 | 0 | 0 | 0 | 0 | 0 | 0 | 0 | 0
2016-06-28 14:00 | 796081.1579 | 0 | 0 | 0 | 0 | 0 | 0 | 529073 | 0 | 0 | 0 | 0 | 0 | 0 | 0 | 0 | 0 | 162944.6262 | 7076136.6137 | 0 | 0 | 221177.3647 | 0 | 0 | 0 | 0 | 0 | 0 | 0 | 0 | 0 | 0 | 183083.8496 | 0 | 0 | 0 | 0 | 0 | 0 | 83924.3082 | 0
2016-06-28 15:00 | 978382.8027 | 0 | 0 | 0 | 0 | 0 | 0 | 556879 | 0 | 0 | 0 | 0 | 0 | 0 | 0 | 0 | 0 | 233080.8188 | 7076136.6137 | 0 | 0 | 560449.4656 | 0 | 0 | 0 | 0 | 0 | 0 | 0 | 0 | 0 | 0 | 78804.7109 | 0 | 0 | 0 | 0 | 0 | 0 | 342699.0918 | 0
2016-06-28 16:00 | 1064499.1985 | 0 | 0 | 0 | 0 | 0 | 0 | 580836 | 0 | 0 | 0 | 0 | 0 | 0 | 0 | 0 | 0 | 358538.8738 | 7076136.6137 | 0 | 0 | 899721.5665 | 0 | 0 | 0 | 0 | 0 | 0 | 0 | 0 | 0 | 0 | 140964.1067 | 0 | 0 | 0 | 0 | 0 | 0 | 342699.0918 | 0
2016-06-28 17:00 | 1104711.0091 | 0 | 0 | 0 | 0 | 0 | 0 | 601203 | 0 | 0 | 0 | 0 | 0 | 0 | 0 | 0 | 0 | 501658.8102 | 7076136.6137 | 0 | 0 | 1238993.6673 | 0 | 0 | 0 | 0 | 0 | 0 | 0 | 0 | 0 | 0 | 160808.9173 | 0 | 0 | 0 | 0 | 0 | 0 | 342699.0918 | 0
2016-06-28 18:00 | 1108135.6534 | 0 | 0 | 0 | 0 | 0 | 0 | 616276 | 0 | 0 | 0 | 0 | 0 | 0 | 0 | 0 | 0 | 634411.71 | 7076136.6137 | 0 | 0 | 1578265.7682 | 0 | 0 | 0 | 0 | 0 | 0 | 0 | 0 | 0 | 0 | 149160.5616 | 0 | 0 | 0 | 0 | 0 | 0 | 342699.0918 | 0
2016-06-28 19:00 | 1085586.9062 | 0 | 0 | 0 | 0 | 0 | 0 | 624529 | 0 | 0 | 0 | 0 | 0 | 0 | 0 | 0 | 0 | 739751.0548 | 7076136.6137 | 0 | 0 | 1917537.8691 | 0 | 0 | 0 | 0 | 0 | 0 | 0 | 0 | 0 | 0 | 118358.8144 | 0 | 0 | 0 | 0 | 0 | 0 | 342699.0918 | 0
2016-06-28 20:00 | 1082923.9385 | 0 | 0 | 0 | 0 | 0 | 0 | 628520 | 0 | 0 | 0 | 0 | 0 | 0 | 0 | 0 | 0 | 839168.3684 | 7076136.6137 | 0 | 0 | 2256809.9699 | 0 | 0 | 0 | 0 | 0 | 0 | 0 | 0 | 0 | 0 | 111704.8468 | 0 | 0 | 0 | 0 | 0 | 0 | 342699.0918 | 0
2016-06-28 21:00 | 1067915.2282 | 0 | 0 | 0 | 0 | 0 | 0 | 628828 | 0 | 0 | 0 | 0 | 0 | 0 | 0 | 0 | 0 | 924953.8098 | 7076136.6137 | 0 | 0 | 2596082.0708 | 0 | 0 | 0 | 0 | 0 | 0 | 0 | 0 | 0 | 0 | 96388.1364 | 0 | 0 | 0 | 0 | 0 | 0 | 342699.0918 | 0
2016-06-28 22:00 | 1010589.4605 | 0 | 0 | 0 | 0 | 0 | 0 | 621537 | 0 | 0 | 0 | 0 | 0 | 0 | 0 | 0 | 0 | 966208.308 | 7076136.6137 | 0 | 0 | 2935354.1717 | 0 | 0 | 0 | 0 | 0 | 0 | 0 | 0 | 0 | 0 | 46353.3687 | 0 | 0 | 0 | 0 | 0 | 0 | 342699.0918 | 0
2016-06-28 23:00 | 861240.3874 | 0 | 0 | 0 | 0 | 0 | 0 | 607995 | 0 | 0 | 0 | 0 | 0 | 0 | 0 | 0 | 0 | 976270.9523 | 7076136.6137 | 0 | 0 | 3174873.8267 | 0 | 0 | 0 | 0 | 0 | 0 | 0 | 0 | 0 | 0 | 11306.3419 | 0 | 0 | 0 | 0 | 0 | 0 | 241939.0455 | 0
2016-06-29 | 641685.7974 | 0 | 0 | 0 | 0 | 0 | 0 | 591546 | 0 | 0 | 0 | 0 | 0 | 0 | 0 | 0 | 0 | 976270.9523 | 7076136.6137 | 0 | 0 | 3224512.2261 | 0 | 0 | 0 | 0 | 0 | 0 | 0 | 0 | 0 | 0 | 0 | 0 | 0 | 0 | 0 | 0 | 0 | 50139.7974 | 0
2016-06-29 01:00 | 245183.7618 | 151262.607 | 0 | 0 | 0 | 0 | 0 | 574649 | 0 | 0 | 0 | 0 | 0 | 0 | 0 | 0 | 0 | 976270.9523 | 7048951.9303 | 0 | 0 | 2916154.4163 | 0 | 0 | 0 | 0 | 0 | 0 | 0 | 0 | 0 | 0 | 0 | 0 | 27184.6834 | 0 | 0 | 0 | 0 | 0 | 308357.8099
2016-06-29 02:00 | 9961.7015 | 184620.3084 | 0 | 0 | 0 | 0 | 0 | 547945 | 0 | 0 | 0 | 0 | 0 | 0 | 0 | 0 | 0 | 900715.5181 | 6811844.8922 | 0 | 0 | 2607796.6064 | 0 | 0 | 0 | 0 | 0 | 0 | 0 | 0 | 0 | 0 | -84893.7463 | 0 | 237107.0381 | 0 | 0 | 0 | 0 | 0 | 308357.8099
2016-06-29 03:00 | 563.3419 | 204383.1224 | 0 | 0 | 0 | 0 | 0 | 513219 | 0 | 0 | 0 | 0 | 0 | 0 | 0 | 0 | 0 | 865290.5882 | 6574737.8541 | 0 | 0 | 2299438.7965 | 0 | 0 | 0 | 0 | 0 | 0 | 0 | 0 | 0 | 0 | -39803.292 | 0 | 237107.0381 | 0 | 0 | 0 | 0 | 0 | 308357.8099
2016-06-29 04:00 | 41.2439 | 210014.2362 | 0 | 0 | 0 | 0 | 0 | 478698 | 0 | 0 | 0 | 0 | 0 | 0 | 0 | 0 | 0 | 774395.5089 | 6574737.8541 | 0 | 0 | 1991080.9866 | 0 | 0 | 0 | 0 | 0 | 0 | 0 | 0 | 0 | 0 | -102129.3026 | 0 | 0 | 0 | 0 | 0 | 0 | 0 | 308357.8099
2016-06-29 05:00 | 0 | 208673.0252 | 0 | 0 | 0 | 0 | 0 | 449349 | 0 | 0 | 0 | 0 | 0 | 0 | 0 | 0 | 0 | 799131.5183 | 6337630.816 | 0 | 0 | 1682723.1767 | 0 | 0 | 0 | 0 | 0 | 0 | 0 | 0 | 0 | 0 | 27793.269 | 0 | 237107.0381 | 0 | 0 | 0 | 0 | 0 | 308357.8099
2016-06-29 06:00 | 0 | 192094.4736 | 0 | 0 | 0 | 0 | 0 | 424797 | 0 | 0 | 0 | 0 | 0 | 0 | 0 | 0 | 0 | 740223.0332 | 6337630.816 | 0 | 0 | 1374365.3668 | 0 | 0 | 0 | 0 | 0 | 0 | 0 | 0 | 0 | 0 | -66189.3091 | 0 | 0 | 0 | 0 | 0 | 0 | 0 | 308357.8099
2016-06-29 07:00 | 0 | 176307.0782 | 0 | 0 | 0 | 0 | 0 | 407843 | 0 | 0 | 0 | 0 | 0 | 0 | 0 | 0 | 0 | 682352.8262 | 6337630.816 | 0 | 0 | 1066007.5569 | 0 | 0 | 0 | 0 | 0 | 0 | 0 | 0 | 0 | 0 | -65022.7044 | 0 | 0 | 0 | 0 | 0 | 0 | 0 | 308357.8099
2016-06-29 08:00 | 0 | 158055.4812 | 0 | 0 | 0 | 0 | 0 | 399379 | 0 | 0 | 0 | 0 | 0 | 0 | 0 | 0 | 0 | 615771.6579 | 6337630.816 | 0 | 0 | 757649.747 | 0 | 0 | 0 | 0 | 0 | 0 | 0 | 0 | 0 | 0 | -74810.3015 | 0 | 0 | 0 | 0 | 0 | 0 | 0 | 308357.8099
2016-06-29 09:00 | 0 | 114991.665 | 0 | 0 | 0 | 0 | 0 | 401264 | 0 | 0 | 0 | 0 | 0 | 0 | 0 | 0 | 0 | 452827.0317 | 6337630.816 | 0 | 0 | 566559.9593 | 0 | 0 | 0 | 0 | 0 | 0 | 0 | 0 | 0 | 0 | -183083.8496 | 0 | 0 | 0 | 0 | 0 | 0 | 0 | 191089.7877
2016-06-29 10:00 | 0 | 108564.5909 | 0 | 0 | 0 | 0 | 0 | 413223 | 0 | 0 | 0 | 0 | 0 | 0 | 0 | 0 | 0 | 289882.4056 | 6337630.816 | 0 | 0 | 341421.8862 | 0 | 0 | 0 | 0 | 0 | 0 | 0 | 0 | 0 | 0 | -183083.8496 | 0 | 0 | 0 | 0 | 0 | 0 | 0 | 225138.0732
2016-06-29 11:00 | 267.8845 | 97726.6551 | 0 | 0 | 0 | 0 | 0 | 432696 | 0 | 0 | 0 | 0 | 0 | 0 | 0 | 0 | 0 | 126937.7794 | 6100523.7779 | 0 | 0 | 249455.9891 | 0 | 0 | 0 | 0 | 0 | 0 | 0 | 0 | 0 | 0 | -183083.8496 | 0 | 237107.0381 | 0 | 0 | 0 | 0 | 0 | 91965.8971
2016-06-29 12:00 | 106839.6149 | 68895.2815 | 0 | 0 | 0 | 0 | 0 | 456995 | 0 | 0 | 0 | 0 | 0 | 0 | 0 | 0 | 0 | 0 | 6091390.8685 | 0 | 0 | 0 | 0 | 0 | 0 | 0 | 0 | 0 | 0 | 0 | 0 | 0 | -142626.7184 | 0 | 9132.9094 | 0 | 0 | 0 | 0 | 0 | 249455.9891
2016-06-29 13:00 | 477122.8977 | 5393.1023 | 0 | 0 | 0 | 0 | 0 | 482516 | 0 | 0 | 0 | 0 | 0 | 0 | 0 | 0 | 0 | 0 | 6091390.8685 | 0 | 0 | 0 | 0 | 0 | 0 | 0 | 0 | 0 | 0 | 0 | 0 | 0 | 0 | 0 | 0 | 0 | 0 | 0 | 0 | 0 | 0
2016-06-29 14:00 | 821350.1586 | 0 | 0 | 0 | 0 | 0 | 0 | 511202 | 0 | 0 | 0 | 0 | 0 | 0 | 0 | 0 | 0 | 0 | 6091390.8685 | 0 | 0 | 307046.677 | 0 | 0 | 0 | 0 | 0 | 0 | 0 | 0 | 0 | 0 | 0 | 0 | 0 | 0 | 0 | 0 | 0 | 310148.1586 | 0
2016-06-29 15:00 | 1004139.0051 | 0 | 0 | 0 | 0 | 0 | 0 | 540055 | 0 | 0 | 0 | 0 | 0 | 0 | 0 | 0 | 0 | 108032.5729 | 6091390.8685 | 0 | 0 | 646318.7779 | 0 | 0 | 0 | 0 | 0 | 0 | 0 | 0 | 0 | 0 | 121384.9133 | 0 | 0 | 0 | 0 | 0 | 0 | 342699.0918 | 0
2016-06-29 16:00 | 1078201.1696 | 0 | 0 | 0 | 0 | 0 | 0 | 565473 | 0 | 0 | 0 | 0 | 0 | 0 | 0 | 0 | 0 | 270977.1991 | 6091390.8685 | 0 | 0 | 972666.6546 | 0 | 0 | 0 | 0 | 0 | 0 | 0 | 0 | 0 | 0 | 183083.8496 | 0 | 0 | 0 | 0 | 0 | 0 | 329644.32 | 0
2016-06-29 17:00 | 1099288.9806 | 0 | 0 | 0 | 0 | 0 | 0 | 588208 | 0 | 0 | 0 | 0 | 0 | 0 | 0 | 0 | 0 | 433308.7991 | 6091390.8685 | 0 | 0 | 1298065.7197 | 0 | 0 | 0 | 0 | 0 | 0 | 0 | 0 | 0 | 0 | 182395.0562 | 0 | 0 | 0 | 0 | 0 | 0 | 328685.9243 | 0
2016-06-29 18:00 | 1117804.6262 | 0 | 0 | 0 | 0 | 0 | 0 | 607375 | 0 | 0 | 0 | 0 | 0 | 0 | 0 | 0 | 0 | 582588.9747 | 6091390.8685 | 0 | 0 | 1637337.8206 | 0 | 0 | 0 | 0 | 0 | 0 | 0 | 0 | 0 | 0 | 167730.5344 | 0 | 0 | 0 | 0 | 0 | 0 | 342699.0918 | 0
2016-06-29 19:00 | 1117900.4337 | 0 | 0 | 0 | 0 | 0 | 0 | 621004 | 0 | 0 | 0 | 0 | 0 | 0 | 0 | 0 | 0 | 719824.609 | 6091390.8685 | 0 | 0 | 1976609.9214 | 0 | 0 | 0 | 0 | 0 | 0 | 0 | 0 | 0 | 0 | 154197.3419 | 0 | 0 | 0 | 0 | 0 | 0 | 342699.0918 | 0
2016-06-29 20:00 | 1110678.5625 | 0 | 0 | 0 | 0 | 0 | 0 | 630653 | 0 | 0 | 0 | 0 | 0 | 0 | 0 | 0 | 0 | 882769.2352 | 6091390.8685 | 0 | 0 | 2270582.2172 | 0 | 0 | 0 | 0 | 0 | 0 | 0 | 0 | 0 | 0 | 183083.8496 | 0 | 0 | 0 | 0 | 0 | 0 | 296941.7129 | 0
2016-06-29 21:00 | 1065093.8734 | 0 | 0 | 0 | 0 | 0 | 0 | 634465 | 0 | 0 | 0 | 0 | 0 | 0 | 0 | 0 | 0 | 961026.7408 | 6091390.8685 | 0 | 0 | 2609854.318 | 0 | 0 | 0 | 0 | 0 | 0 | 0 | 0 | 0 | 0 | 87929.7816 | 0 | 0 | 0 | 0 | 0 | 0 | 342699.0918 | 0
2016-06-29 22:00 | 989383.4193 | 0 | 0 | 0 | 0 | 0 | 0 | 629556 | 0 | 0 | 0 | 0 | 0 | 0 | 0 | 0 | 0 | 976270.9523 | 6091390.8685 | 0 | 0 | 2949126.4189 | 0 | 0 | 0 | 0 | 0 | 0 | 0 | 0 | 0 | 0 | 17128.3276 | 0 | 0 | 0 | 0 | 0 | 0 | 342699.0918 | 0
2016-06-29 23:00 | 859386.613 | 0 | 0 | 0 | 0 | 0 | 0 | 616067 | 0 | 0 | 0 | 0 | 0 | 0 | 0 | 0 | 0 | 976270.9523 | 6091390.8685 | 0 | 0 | 3190012.8357 | 0 | 0 | 0 | 0 | 0 | 0 | 0 | 0 | 0 | 0 | 0 | 0 | 0 | 0 | 0 | 0 | 0 | 243319.613 | 0
2016-06-30 | 660818.8968 | 0 | 0 | 0 | 0 | 0 | 0 | 597182 | 0 | 0 | 0 | 0 | 0 | 0 | 0 | 0 | 0 | 976270.9523 | 6091390.8685 | 0 | 0 | 3253013.3636 | 0 | 0 | 0 | 0 | 0 | 0 | 0 | 0 | 0 | 0 | 0 | 0 | 0 | 0 | 0 | 0 | 0 | 63636.8968 | 0
2016-06-30 01:00 | 255002.2383 | 132776.1574 | 0 | 0 | 0 | 0 | 0 | 580014 | 0 | 0 | 0 | 0 | 0 | 0 | 0 | 0 | 0 | 976270.9523 | 6031571.3639 | 0 | 0 | 2944655.5537 | 0 | 0 | 0 | 0 | 0 | 0 | 0 | 0 | 0 | 0 | 0 | 0 | 59819.5046 | 0 | 0 | 0 | 0 | 0 | 308357.8099
2016-06-30 02:00 | 10416.0454 | 171104.7085 | 0 | 0 | 0 | 0 | 0 | 553545 | 0 | 0 | 0 | 0 | 0 | 0 | 0 | 0 | 0 | 884107.0002 | 5794464.3258 | 0 | 0 | 2636297.7438 | 0 | 0 | 0 | 0 | 0 | 0 | 0 | 0 | 0 | 0 | -103555.0024 | 0 | 237107.0381 | 0 | 0 | 0 | 0 | 0 | 308357.8099
2016-06-30 03:00 | 559.3854 | 189584.7377 | 0 | 0 | 0 | 0 | 0 | 516726 | 0 | 0 | 0 | 0 | 0 | 0 | 0 | 0 | 0 | 832386.7567 | 5557357.2877 | 0 | 0 | 2327939.9339 | 0 | 0 | 0 | 0 | 0 | 0 | 0 | 0 | 0 | 0 | -58112.6331 | 0 | 237107.0381 | 0 | 0 | 0 | 0 | 0 | 308357.8099
2016-06-30 04:00 | 66.2603 | 192925.055 | 0 | 0 | 0 | 0 | 0 | 480169 | 0 | 0 | 0 | 0 | 0 | 0 | 0 | 0 | 0 | 815736.2442 | 5320250.2496 | 0 | 0 | 2019582.124 | 0 | 0 | 0 | 0 | 0 | 0 | 0 | 0 | 0 | 0 | -18708.441 | 0 | 237107.0381 | 0 | 0 | 0 | 0 | 0 | 308357.8099
2016-06-30 05:00 | 0 | 184973.1996 | 0 | 0 | 0 | 0 | 0 | 449511 | 0 | 0 | 0 | 0 | 0 | 0 | 0 | 0 | 0 | 728494.3653 | 5320250.2496 | 0 | 0 | 1711224.3141 | 0 | 0 | 0 | 0 | 0 | 0 | 0 | 0 | 0 | 0 | -98024.5831 | 0 | 0 | 0 | 0 | 0 | 0 | 0 | 308357.8099
2016-06-30 06:00 | 0 | 174902.8633 | 0 | 0 | 0 | 0 | 0 | 424274 | 0 | 0 | 0 | 0 | 0 | 0 | 0 | 0 | 0 | 654750.8171 | 5320250.2496 | 0 | 0 | 1402866.5042 | 0 | 0 | 0 | 0 | 0 | 0 | 0 | 0 | 0 | 0 | -82857.9193 | 0 | 0 | 0 | 0 | 0 | 0 | 0 | 308357.8099
2016-06-30 07:00 | 0 | 166933.1829 | 0 | 0 | 0 | 0 | 0 | 406855 | 0 | 0 | 0 | 0 | 0 | 0 | 0 | 0 | 0 | 589417.1634 | 5320250.2496 | 0 | 0 | 1094508.6944 | 0 | 0 | 0 | 0 | 0 | 0 | 0 | 0 | 0 | 0 | -73408.5997 | 0 | 0 | 0 | 0 | 0 | 0 | 0 | 308357.8099
2016-06-30 08:00 | 0 | 163166.8477 | 0 | 0 | 0 | 0 | 0 | 398026 | 0 | 0 | 0 | 0 | 0 | 0 | 0 | 0 | 0 | 528589.2812 | 5320250.2496 | 0 | 0 | 786150.8845 | 0 | 0 | 0 | 0 | 0 | 0 | 0 | 0 | 0 | 0 | -68345.935 | 0 | 0 | 0 | 0 | 0 | 0 | 0 | 308357.8099
2016-06-30 09:00 | 0 | 151153.7423 | 0 | 0 | 0 | 0 | 0 | 399538 | 0 | 0 | 0 | 0 | 0 | 0 | 0 | 0 | 0 | 455724.0553 | 5320250.2496 | 0 | 0 | 477793.0746 | 0 | 0 | 0 | 0 | 0 | 0 | 0 | 0 | 0 | 0 | -81871.0404 | 0 | 0 | 0 | 0 | 0 | 0 | 0 | 308357.8099
2016-06-30 10:00 | 0 | 147896.9825 | 0 | 0 | 0 | 0 | 0 | 410455 | 0 | 0 | 0 | 0 | 0 | 0 | 0 | 0 | 0 | 356529.8465 | 5320250.2496 | 0 | 0 | 197971.1296 | 0 | 0 | 0 | 0 | 0 | 0 | 0 | 0 | 0 | 0 | -111454.1672 | 0 | 0 | 0 | 0 | 0 | 0 | 0 | 279821.945
2016-06-30 11:00 | 121.3121 | 138493.4283 | 0 | 0 | 0 | 0 | 0 | 428603 | 0 | 0 | 0 | 0 | 0 | 0 | 0 | 0 | 0 | 193585.2203 | 5320250.2496 | 0 | 0 | 0 | 0 | 0 | 0 | 0 | 0 | 0 | 0 | 0 | 0 | 0 | -183083.8496 | 0 | 0 | 0 | 0 | 0 | 0 | 0 | 197971.1296
2016-06-30 12:00 | 90035.9072 | 115482.609 | 0 | 0 | 0 | 0 | 0 | 452042 | 0 | 0 | 0 | 0 | 0 | 0 | 0 | 0 | 0 | 30640.5941 | 5172716.2166 | 0 | 0 | 0 | 0 | 0 | 0 | 0 | 0 | 0 | 0 | 0 | 0 | 0 | -183083.8496 | 0 | 147534.0331 | 0 | 0 | 0 | 0 | 0 | 0
2016-06-30 13:00 | 439247.208 | 6222.1581 | 0 | 0 | 0 | 0 | 0 | 479897 | 0 | 0 | 0 | 0 | 0 | 0 | 0 | 0 | 0 | 0 | 5172716.2166 | 0 | 0 | 0 | 0 | 0 | 0 | 0 | 0 | 0 | 0 | 0 | 0 | 0 | -34427.6339 | 0 | 0 | 0 | 0 | 0 | 0 | 0 | 0
2016-06-30 14:00 | 755045.8738 | 0 | 0 | 0 | 0 | 0 | 0 | 509011 | 0 | 0 | 0 | 0 | 0 | 0 | 0 | 0 | 0 | 0 | 5172716.2166 | 0 | 0 | 243574.525 | 0 | 0 | 0 | 0 | 0 | 0 | 0 | 0 | 0 | 0 | 0 | 0 | 0 | 0 | 0 | 0 | 0 | 246034.8738 | 0
2016-06-30 15:00 | 939625.9556 | 0 | 0 | 0 | 0 | 0 | 0 | 536971 | 0 | 0 | 0 | 0 | 0 | 0 | 0 | 0 | 0 | 162944.6262 | 5172716.2166 | 0 | 0 | 460949.92 | 0 | 0 | 0 | 0 | 0 | 0 | 0 | 0 | 0 | 0 | 183083.8496 | 0 | 0 | 0 | 0 | 0 | 0 | 219571.106 | 0
2016-06-30 16:00 | 1028623.177 | 0 | 0 | 0 | 0 | 0 | 0 | 561106 | 0 | 0 | 0 | 0 | 0 | 0 | 0 | 0 | 0 | 274032.722 | 5172716.2166 | 0 | 0 | 800222.0209 | 0 | 0 | 0 | 0 | 0 | 0 | 0 | 0 | 0 | 0 | 124818.0852 | 0 | 0 | 0 | 0 | 0 | 0 | 342699.0918 | 0
2016-06-30 17:00 | 1070107.3836 | 0 | 0 | 0 | 0 | 0 | 0 | 582107 | 0 | 0 | 0 | 0 | 0 | 0 | 0 | 0 | 0 | 436977.3482 | 5172716.2166 | 0 | 0 | 1102089.3895 | 0 | 0 | 0 | 0 | 0 | 0 | 0 | 0 | 0 | 0 | 183083.8496 | 0 | 0 | 0 | 0 | 0 | 0 | 304916.534 | 0
2016-06-30 18:00 | 1013227.2035 | 0 | 0 | 0 | 0 | 0 | 0 | 600446 | 0 | 0 | 0 | 0 | 0 | 0 | 0 | 0 | 0 | 599921.9743 | 5172716.2166 | 0 | 0 | 1329489.7699 | 0 | 0 | 0 | 0 | 0 | 0 | 0 | 0 | 0 | 0 | 183083.8496 | 0 | 0 | 0 | 0 | 0 | 0 | 229697.3539 | 0
2016-06-30 19:00 | 1035995.2643 | 0 | 0 | 0 | 0 | 0 | 0 | 614080 | 0 | 0 | 0 | 0 | 0 | 0 | 0 | 0 | 0 | 762866.6005 | 5172716.2166 | 0 | 0 | 1565932.8705 | 0 | 0 | 0 | 0 | 0 | 0 | 0 | 0 | 0 | 0 | 183083.8496 | 0 | 0 | 0 | 0 | 0 | 0 | 238831.4147 | 0
2016-06-30 20:00 | 1002907.5596 | 0 | 0 | 0 | 0 | 0 | 0 | 623589 | 0 | 0 | 0 | 0 | 0 | 0 | 0 | 0 | 0 | 795457.9269 | 5172716.2166 | 0 | 0 | 1905204.9713 | 0 | 0 | 0 | 0 | 0 | 0 | 0 | 0 | 0 | 0 | 36619.4678 | 0 | 0 | 0 | 0 | 0 | 0 | 342699.0918 | 0
2016-06-30 21:00 | 964313.1182 | 0 | 0 | 0 | 0 | 0 | 0 | 626709 | 0 | 0 | 0 | 0 | 0 | 0 | 0 | 0 | 0 | 958402.553 | 5172716.2166 | 0 | 0 | 2058180.0372 | 0 | 0 | 0 | 0 | 0 | 0 | 0 | 0 | 0 | 0 | 183083.8496 | 0 | 0 | 0 | 0 | 0 | 0 | 154520.2686 | 0
2016-06-30 22:00 | 892679.1155 | 0 | 0 | 0 | 0 | 0 | 0 | 620594 | 0 | 0 | 0 | 0 | 0 | 0 | 0 | 0 | 0 | 976270.9523 | 5172716.2166 | 0 | 0 | 2307668.2169 | 0 | 0 | 0 | 0 | 0 | 0 | 0 | 0 | 0 | 0 | 20076.8531 | 0 | 0 | 0 | 0 | 0 | 0 | 252008.2623 | 0
2016-06-30 23:00 | 771974.6177 | 0 | 0 | 0 | 0 | 0 | 0 | 607167 | 0 | 0 | 0 | 0 | 0 | 0 | 0 | 0 | 0 | 976249.4208 | 5172716.2166 | 0 | 0 | 2470851.7093 | 0 | 0 | 0 | 0 | 0 | 0 | 0 | 0 | 0 | 0 | -24.1927 | 0 | 0 | 0 | 0 | 0 | 0 | 164831.8104 | 0
2016-07-01 | 590226.1927 | 0 | 0 | 0 | 0 | 0 | 0 | 590202 | 0 | 0 | 0 | 0 | 0 | 0 | 0 | 0 | 0 | 976270.9523 | 5172716.2166 | 0 | 0 | 2470851.7093 | 0 | 0 | 0 | 0 | 0 | 0 | 0 | 0 | 0 | 0 | 24.1927 | 0 | 0 | 0 | 0 | 0 | 0 | 0 | 0
2016-07-01 01:00 | 243148.658 | 0 | 0 | 0 | 0 | 0 | 0 | 574790 | 0 | 0 | 0 | 0 | 0 | 0 | 0 | 0 | 0 | 829306.9214 | 5172716.2166 | 0 | 0 | 2162493.8994 | 0 | 0 | 0 | 0 | 0 | 0 | 0 | 0 | 0 | 0 | -165128.1246 | 0 | 0 | 0 | 0 | 0 | 0 | 0 | 308357.8099
2016-07-01 02:00 | 9786.7355 | 270064.1646 | 0 | 0 | 0 | 0 | 0 | 549953 | 0 | 0 | 0 | 0 | 0 | 0 | 0 | 0 | 0 | 737112.816 | 5172716.2166 | 0 | 0 | 1854136.0895 | 0 | 0 | 0 | 0 | 0 | 0 | 0 | 0 | 0 | 0 | -103588.8825 | 0 | 0 | 0 | 0 | 0 | 0 | 0 | 308357.8099
2016-07-01 03:00 | 582.6074 | 298212.1994 | 0 | 0 | 0 | 0 | 0 | 515518 | 0 | 0 | 0 | 0 | 0 | 0 | 0 | 0 | 0 | 692425.9374 | 5172716.2166 | 0 | 0 | 1545778.2796 | 0 | 0 | 0 | 0 | 0 | 0 | 0 | 0 | 0 | 0 | -50209.9759 | 0 | 0 | 0 | 0 | 0 | 0 | 0 | 308357.8099
2016-07-01 04:00 | 89.0548 | 130730.8782 | 0 | 0 | 0 | 0 | 0 | 480417 | 0 | 0 | 0 | 0 | 0 | 0 | 0 | 0 | 0 | 529481.3113 | 5172716.2166 | 0 | 0 | 1237420.4697 | 0 | 0 | 0 | 0 | 0 | 0 | 0 | 0 | 0 | 0 | -183083.8496 | 0 | 0 | 0 | 0 | 0 | 0 | 0 | 308357.8099
2016-07-01 05:00 | 0 | 318434.0749 | 0 | 0 | 0 | 0 | 0 | 450190 | 0 | 0 | 0 | 0 | 0 | 0 | 0 | 0 | 0 | 560415.3014 | 5172716.2166 | 0 | 0 | 929062.6598 | 0 | 0 | 0 | 0 | 0 | 0 | 0 | 0 | 0 | 0 | 34757.2923 | 0 | 0 | 0 | 0 | 0 | 0 | 0 | 308357.8099
2016-07-01 06:00 | 0 | 311381.7583 | 0 | 0 | 0 | 0 | 0 | 426366 | 0 | 0 | 0 | 0 | 0 | 0 | 0 | 0 | 0 | 606276.0897 | 5172716.2166 | 0 | 0 | 620704.8499 | 0 | 0 | 0 | 0 | 0 | 0 | 0 | 0 | 0 | 0 | 51528.9756 | 0 | 0 | 0 | 0 | 0 | 0 | 0 | 308357.8099
2016-07-01 07:00 | 0 | 305582.6599 | 0 | 0 | 0 | 0 | 0 | 409213 | 0 | 0 | 0 | 0 | 0 | 0 | 0 | 0 | 0 | 662241.8504 | 5172716.2166 | 0 | 0 | 312347.04 | 0 | 0 | 0 | 0 | 0 | 0 | 0 | 0 | 0 | 0 | 62882.8772 | 0 | 0 | 0 | 0 | 0 | 0 | 0 | 308357.8099
2016-07-01 08:00 | 0 | 217166.1504 | 0 | 0 | 0 | 0 | 0 | 400250 | 0 | 0 | 0 | 0 | 0 | 0 | 0 | 0 | 0 | 499297.2242 | 5172716.2166 | 0 | 0 | 312347.04 | 0 | 0 | 0 | 0 | 0 | 0 | 0 | 0 | 0 | 0 | -183083.8496 | 0 | 0 | 0 | 0 | 0 | 0 | 0 | 0
2016-07-01 09:00 | 0 | 263268.0427 | 0 | 0 | 0 | 0 | 0 | 401487 | 0 | 0 | 0 | 0 | 0 | 0 | 0 | 0 | 0 | 524479.1157 | 5172716.2166 | 0 | 0 | 3989.2301 | 0 | 0 | 0 | 0 | 0 | 0 | 0 | 0 | 0 | 0 | 28294.26 | 0 | 0 | 0 | 0 | 0 | 0 | 0 | 308357.8099
2016-07-01 10:00 | 0 | 227048.9661 | 0 | 0 | 0 | 0 | 0 | 412287 | 0 | 0 | 0 | 0 | 0 | 0 | 0 | 0 | 0 | 361534.4895 | 5172716.2166 | 0 | 0 | 0 | 0 | 0 | 0 | 0 | 0 | 0 | 0 | 0 | 0 | 0 | -183083.8496 | 0 | 0 | 0 | 0 | 0 | 0 | 0 | 3989.2301
2016-07-01 11:00 | 11.9205 | 235344.3103 | 0 | 0 | 0 | 0 | 0 | 428746 | 0 | 0 | 0 | 0 | 0 | 0 | 0 | 0 | 0 | 198589.8633 | 5148748.9618 | 0 | 0 | 0 | 0 | 0 | 0 | 0 | 0 | 0 | 0 | 0 | 0 | 0 | -183083.8496 | 0 | 23967.2548 | 0 | 0 | 0 | 0 | 0 | 0
2016-07-01 12:00 | 61823.0971 | 193645.3011 | 0 | 0 | 0 | 0 | 0 | 450070 | 0 | 0 | 0 | 0 | 0 | 0 | 0 | 0 | 0 | 35645.2371 | 5121963.4917 | 0 | 0 | 0 | 0 | 0 | 0 | 0 | 0 | 0 | 0 | 0 | 0 | 0 | -183083.8496 | 0 | 26785.4701 | 0 | 0 | 0 | 0 | 0 | 0
2016-07-01 13:00 | 344146.8722 | 94126.2996 | 0 | 0 | 0 | 0 | 0 | 478324 | 0 | 0 | 0 | 0 | 0 | 0 | 0 | 0 | 0 | 0 | 5121963.4917 | 0 | 0 | 0 | 0 | 0 | 0 | 0 | 0 | 0 | 0 | 0 | 0 | 0 | -40050.8282 | 0 | 0 | 0 | 0 | 0 | 0 | 0 | 0
2016-07-01 14:00 | 635617.5318 | 0 | 0 | 0 | 0 | 0 | 0 | 508012 | 0 | 0 | 0 | 0 | 0 | 0 | 0 | 0 | 0 | 39301.4937 | 5121963.4917 | 0 | 0 | 82612.0846 | 0 | 0 | 0 | 0 | 0 | 0 | 0 | 0 | 0 | 0 | 44158.9817 | 0 | 0 | 0 | 0 | 0 | 0 | 83446.5501 | 0
2016-07-01 15:00 | 834155.1101 | 0 | 0 | 0 | 0 | 0 | 0 | 535615 | 0 | 0 | 0 | 0 | 0 | 0 | 0 | 0 | 0 | 0 | 5121963.4917 | 0 | 0 | 421884.1854 | 0 | 0 | 0 | 0 | 0 | 0 | 0 | 0 | 0 | 0 | -44158.9817 | 0 | 0 | 0 | 0 | 0 | 0 | 342699.0918 | 0
2016-07-01 16:00 | 910303.6148 | 0 | 0 | 0 | 0 | 0 | 0 | 559186 | 0 | 0 | 0 | 0 | 0 | 0 | 0 | 0 | 0 | 162944.6262 | 5121963.4917 | 0 | 0 | 588237.6129 | 0 | 0 | 0 | 0 | 0 | 0 | 0 | 0 | 0 | 0 | 183083.8496 | 0 | 0 | 0 | 0 | 0 | 0 | 168033.7652 | 0
2016-07-01 17:00 | 968959.5783 | 0 | 0 | 0 | 0 | 0 | 0 | 579245 | 0 | 0 | 0 | 0 | 0 | 0 | 0 | 0 | 0 | 255374.3917 | 5121963.4917 | 0 | 0 | 871239.913 | 0 | 0 | 0 | 0 | 0 | 0 | 0 | 0 | 0 | 0 | 103853.6691 | 0 | 0 | 0 | 0 | 0 | 0 | 285860.9092 | 0
2016-07-01 18:00 | 953272.5185 | 0 | 0 | 0 | 0 | 0 | 0 | 595305 | 0 | 0 | 0 | 0 | 0 | 0 | 0 | 0 | 0 | 418319.0178 | 5121963.4917 | 0 | 0 | 1044374.7452 | 0 | 0 | 0 | 0 | 0 | 0 | 0 | 0 | 0 | 0 | 183083.8496 | 0 | 0 | 0 | 0 | 0 | 0 | 174883.6688 | 0
2016-07-01 19:00 | 969794.4343 | 0 | 0 | 0 | 0 | 0 | 0 | 605699 | 0 | 0 | 0 | 0 | 0 | 0 | 0 | 0 | 0 | 581263.644 | 5121963.4917 | 0 | 0 | 1223576.214 | 0 | 0 | 0 | 0 | 0 | 0 | 0 | 0 | 0 | 0 | 183083.8496 | 0 | 0 | 0 | 0 | 0 | 0 | 181011.5847 | 0
2016-07-01 20:00 | 965078.0265 | 0 | 0 | 0 | 0 | 0 | 0 | 611337 | 0 | 0 | 0 | 0 | 0 | 0 | 0 | 0 | 0 | 744208.2702 | 5121963.4917 | 0 | 0 | 1392526.8192 | 0 | 0 | 0 | 0 | 0 | 0 | 0 | 0 | 0 | 0 | 183083.8496 | 0 | 0 | 0 | 0 | 0 | 0 | 170657.1769 | 0
2016-07-01 21:00 | 910777.0665 | 0 | 0 | 0 | 0 | 0 | 0 | 611951 | 0 | 0 | 0 | 0 | 0 | 0 | 0 | 0 | 0 | 705161.2777 | 5121963.4917 | 0 | 0 | 1731798.92 | 0 | 0 | 0 | 0 | 0 | 0 | 0 | 0 | 0 | 0 | -43873.0253 | 0 | 0 | 0 | 0 | 0 | 0 | 342699.0918 | 0
2016-07-01 22:00 | 837345.5831 | 0 | 0 | 0 | 0 | 0 | 0 | 605031 | 0 | 0 | 0 | 0 | 0 | 0 | 0 | 0 | 0 | 868105.9038 | 5121963.4917 | 0 | 0 | 1780537.3461 | 0 | 0 | 0 | 0 | 0 | 0 | 0 | 0 | 0 | 0 | 183083.8496 | 0 | 0 | 0 | 0 | 0 | 0 | 49230.7335 | 0
2016-07-01 23:00 | 712171.7623 | 0 | 0 | 0 | 0 | 0 | 0 | 590638 | 0 | 0 | 0 | 0 | 0 | 0 | 0 | 0 | 0 | 976270.9523 | 5121963.4917 | 0 | 0 | 1780537.3461 | 0 | 0 | 0 | 0 | 0 | 0 | 0 | 0 | 0 | 0 | 121533.7623 | 0 | 0 | 0 | 0 | 0 | 0 | 0 | 0
2016-07-02 | 522054.6387 | 0 | 0 | 0 | 0 | 0 | 0 | 571712 | 0 | 0 | 0 | 0 | 0 | 0 | 0 | 0 | 0 | 932075.9008 | 5121963.4917 | 0 | 0 | 1780537.3461 | 0 | 0 | 0 | 0 | 0 | 0 | 0 | 0 | 0 | 0 | -49657.3613 | 0 | 0 | 0 | 0 | 0 | 0 | 0 | 0
2016-07-02 01:00 | 249006.8102 | 271625.9532 | 0 | 0 | 0 | 0 | 0 | 554807 | 0 | 0 | 0 | 0 | 0 | 0 | 0 | 0 | 0 | 976270.9523 | 5121963.4917 | 0 | 0 | 1625293.6465 | 0 | 0 | 0 | 0 | 0 | 0 | 0 | 0 | 0 | 0 | 49657.3613 | 0 | 0 | 0 | 0 | 0 | 0 | 0 | 155243.6997
2016-07-02 02:00 | 9445.2099 | 321573.7859 | 0 | 0 | 0 | 0 | 0 | 531328 | 0 | 0 | 0 | 0 | 0 | 0 | 0 | 0 | 0 | 976270.9523 | 5043368.6385 | 0 | 0 | 1316935.8366 | 0 | 0 | 0 | 0 | 0 | 0 | 0 | 0 | 0 | 0 | 0 | 0 | 78594.8532 | 0 | 0 | 0 | 0 | 0 | 308357.8099
2016-07-02 03:00 | 450.5711 | 359739.5913 | 0 | 0 | 0 | 0 | 0 | 499376 | 0 | 0 | 0 | 0 | 0 | 0 | 0 | 0 | 0 | 852395.5568 | 5043368.6385 | 0 | 0 | 1316935.8366 | 0 | 0 | 0 | 0 | 0 | 0 | 0 | 0 | 0 | 0 | -139185.8376 | 0 | 0 | 0 | 0 | 0 | 0 | 0 | 0
2016-07-02 04:00 | 57.3097 | 370907.9433 | 0 | 0 | 0 | 0 | 0 | 466635 | 0 | 0 | 0 | 0 | 0 | 0 | 0 | 0 | 0 | 976270.9523 | 4884432.9007 | 0 | 0 | 1008578.0267 | 0 | 0 | 0 | 0 | 0 | 0 | 0 | 0 | 0 | 0 | 139185.8376 | 0 | 158935.7379 | 0 | 0 | 0 | 0 | 0 | 308357.8099
2016-07-02 05:00 | 0 | 369475.1109 | 0 | 0 | 0 | 0 | 0 | 439718 | 0 | 0 | 0 | 0 | 0 | 0 | 0 | 0 | 0 | 953887.0903 | 4884432.9007 | 0 | 0 | 925073.4297 | 0 | 0 | 0 | 0 | 0 | 0 | 0 | 0 | 0 | 0 | -25150.4067 | 0 | 0 | 0 | 0 | 0 | 0 | 0 | 83504.597
2016-07-02 06:00 | 0 | 67368.933 | 0 | 0 | 0 | 0 | 0 | 416966 | 0 | 0 | 0 | 0 | 0 | 0 | 0 | 0 | 0 | 790942.4642 | 4884432.9007 | 0 | 0 | 616715.6198 | 0 | 0 | 0 | 0 | 0 | 0 | 0 | 0 | 0 | 0 | -183083.8496 | 0 | 0 | 0 | 0 | 0 | 0 | 0 | 308357.8099
2016-07-02 07:00 | 0 | 216156.1504 | 0 | 0 | 0 | 0 | 0 | 399240 | 0 | 0 | 0 | 0 | 0 | 0 | 0 | 0 | 0 | 627997.838 | 4884432.9007 | 0 | 0 | 616715.6198 | 0 | 0 | 0 | 0 | 0 | 0 | 0 | 0 | 0 | 0 | -183083.8496 | 0 | 0 | 0 | 0 | 0 | 0 | 0 | 0
2016-07-02 08:00 | 0 | 37572.933 | 0 | 0 | 0 | 0 | 0 | 387170 | 0 | 0 | 0 | 0 | 0 | 0 | 0 | 0 | 0 | 465053.2118 | 4884432.9007 | 0 | 0 | 308357.8099 | 0 | 0 | 0 | 0 | 0 | 0 | 0 | 0 | 0 | 0 | -183083.8496 | 0 | 0 | 0 | 0 | 0 | 0 | 0 | 308357.8099
2016-07-02 09:00 | 0 | 268899.7017 | 0 | 0 | 0 | 0 | 0 | 380581 | 0 | 0 | 0 | 0 | 0 | 0 | 0 | 0 | 0 | 513853.6198 | 4884432.9007 | 0 | 0 | 0 | 0 | 0 | 0 | 0 | 0 | 0 | 0 | 0 | 0 | 0 | 54831.9191 | 0 | 0 | 0 | 0 | 0 | 0 | 0 | 308357.8099
2016-07-02 10:00 | 0 | 195010.1504 | 0 | 0 | 0 | 0 | 0 | 378094 | 0 | 0 | 0 | 0 | 0 | 0 | 0 | 0 | 0 | 350908.9936 | 4884432.9007 | 0 | 0 | 0 | 0 | 0 | 0 | 0 | 0 | 0 | 0 | 0 | 0 | 0 | -183083.8496 | 0 | 0 | 0 | 0 | 0 | 0 | 0 | 0
2016-07-02 11:00 | 65.6455 | 200511.5048 | 0 | 0 | 0 | 0 | 0 | 383661 | 0 | 0 | 0 | 0 | 0 | 0 | 0 | 0 | 0 | 187964.3675 | 4884432.9007 | 0 | 0 | 0 | 0 | 0 | 0 | 0 | 0 | 0 | 0 | 0 | 0 | 0 | -183083.8496 | 0 | 0 | 0 | 0 | 0 | 0 | 0 | 0
2016-07-02 12:00 | 71024.8827 | 146507.2677 | 0 | 0 | 0 | 0 | 0 | 400616 | 0 | 0 | 0 | 0 | 0 | 0 | 0 | 0 | 0 | 25019.7413 | 4884432.9007 | 0 | 0 | 0 | 0 | 0 | 0 | 0 | 0 | 0 | 0 | 0 | 0 | 0 | -183083.8496 | 0 | 0 | 0 | 0 | 0 | 0 | 0 | 0
2016-07-02 13:00 | 398357.9311 | 0 | 0 | 0 | 0 | 0 | 0 | 426470 | 0 | 0 | 0 | 0 | 0 | 0 | 0 | 0 | 0 | 0 | 4884432.9007 | 0 | 0 | 0 | 0 | 0 | 0 | 0 | 0 | 0 | 0 | 0 | 0 | 0 | -28112.0689 | 0 | 0 | 0 | 0 | 0 | 0 | 0 | 0
2016-07-02 14:00 | 758617.2057 | 0 | 0 | 0 | 0 | 0 | 0 | 455527 | 0 | 0 | 0 | 0 | 0 | 0 | 0 | 0 | 0 | 0 | 4884432.9007 | 0 | 0 | 300059.3037 | 0 | 0 | 0 | 0 | 0 | 0 | 0 | 0 | 0 | 0 | 0 | 0 | 0 | 0 | 0 | 0 | 0 | 303090.2057 | 0
2016-07-02 15:00 | 877007.0018 | 0 | 0 | 0 | 0 | 0 | 0 | 483095 | 0 | 0 | 0 | 0 | 0 | 0 | 0 | 0 | 0 | 0 | 4935133.6816 | 0 | 0 | 639331.4045 | 0 | 0 | 0 | 0 | 0 | 0 | 0 | 0 | 0 | 0 | 0 | 51212.91 | 0 | 0 | 0 | 0 | 0 | 342699.0918 | 0
2016-07-02 16:00 | 1051234.0264 | 0 | 0 | 0 | 0 | 0 | 0 | 505288 | 0 | 0 | 0 | 0 | 0 | 0 | 0 | 0 | 0 | 135310.2819 | 4985834.4625 | 0 | 0 | 978603.5054 | 0 | 0 | 0 | 0 | 0 | 0 | 0 | 0 | 0 | 0 | 152034.0246 | 51212.91 | 0 | 0 | 0 | 0 | 0 | 342699.0918 | 0
2016-07-02 17:00 | 1071005.479 | 0 | 0 | 0 | 0 | 0 | 0 | 521550 | 0 | 0 | 0 | 0 | 0 | 0 | 0 | 0 | 0 | 273743.9766 | 5036535.2434 | 0 | 0 | 1317875.6063 | 0 | 0 | 0 | 0 | 0 | 0 | 0 | 0 | 0 | 0 | 155543.4772 | 51212.91 | 0 | 0 | 0 | 0 | 0 | 342699.0918 | 0
2016-07-02 18:00 | 1100017.019 | 0 | 0 | 0 | 0 | 0 | 0 | 534147 | 0 | 0 | 0 | 0 | 0 | 0 | 0 | 0 | 0 | 426786.6119 | 5087236.0243 | 0 | 0 | 1657147.7072 | 0 | 0 | 0 | 0 | 0 | 0 | 0 | 0 | 0 | 0 | 171958.0172 | 51212.91 | 0 | 0 | 0 | 0 | 0 | 342699.0918 | 0
2016-07-02 19:00 | 1108588.9362 | 0 | 0 | 0 | 0 | 0 | 0 | 543318 | 0 | 0 | 0 | 0 | 0 | 0 | 0 | 0 | 0 | 579296.0636 | 5137936.8052 | 0 | 0 | 1996419.808 | 0 | 0 | 0 | 0 | 0 | 0 | 0 | 0 | 0 | 0 | 171358.9344 | 51212.91 | 0 | 0 | 0 | 0 | 0 | 342699.0918 | 0
2016-07-02 20:00 | 1111300.2235 | 0 | 0 | 0 | 0 | 0 | 0 | 550529 | 0 | 0 | 0 | 0 | 0 | 0 | 0 | 0 | 0 | 727800.7709 | 5188637.5862 | 0 | 0 | 2335691.9089 | 0 | 0 | 0 | 0 | 0 | 0 | 0 | 0 | 0 | 0 | 166859.2217 | 51212.91 | 0 | 0 | 0 | 0 | 0 | 342699.0918 | 0
2016-07-02 21:00 | 1125640.7978 | 0 | 0 | 0 | 0 | 0 | 0 | 553668 | 0 | 0 | 0 | 0 | 0 | 0 | 0 | 0 | 0 | 886274.8793 | 5239338.3671 | 0 | 0 | 2674964.0098 | 0 | 0 | 0 | 0 | 0 | 0 | 0 | 0 | 0 | 0 | 178060.796 | 51212.91 | 0 | 0 | 0 | 0 | 0 | 342699.0918 | 0
2016-07-02 22:00 | 1046194.1849 | 0 | 0 | 0 | 0 | 0 | 0 | 551163 | 0 | 0 | 0 | 0 | 0 | 0 | 0 | 0 | 0 | 976270.9523 | 5290039.148 | 0 | 0 | 3014236.1106 | 0 | 0 | 0 | 0 | 0 | 0 | 0 | 0 | 0 | 0 | 101119.1831 | 51212.91 | 0 | 0 | 0 | 0 | 0 | 342699.0918 | 0
2016-07-02 23:00 | 921165.7836 | 0 | 0 | 0 | 0 | 0 | 0 | 541555 | 0 | 0 | 0 | 0 | 0 | 0 | 0 | 0 | 0 | 976270.9523 | 5326581.7228 | 0 | 0 | 3353508.2115 | 0 | 0 | 0 | 0 | 0 | 0 | 0 | 0 | 0 | 0 | 0 | 36911.6918 | 0 | 0 | 0 | 0 | 0 | 342699.0918 | 0
2016-07-03 | 718749.2816 | 0 | 0 | 0 | 0 | 0 | 0 | 529567 | 0 | 0 | 0 | 0 | 0 | 0 | 0 | 0 | 0 | 976270.9523 | 5326581.7228 | 0 | 0 | 3540798.6703 | 0 | 0 | 0 | 0 | 0 | 0 | 0 | 0 | 0 | 0 | 0 | 0 | 0 | 0 | 0 | 0 | 0 | 189182.2816 | 0
2016-07-03 01:00 | 287477.5389 | 0 | 0 | 0 | 0 | 0 | 0 | 519482 | 0 | 0 | 0 | 0 | 0 | 0 | 0 | 0 | 0 | 917983.7453 | 5326581.7228 | 0 | 0 | 3232440.8604 | 0 | 0 | 0 | 0 | 0 | 0 | 0 | 0 | 0 | 0 | -65491.2438 | 0 | 0 | 0 | 0 | 0 | 0 | 0 | 308357.8099
2016-07-03 02:00 | 10157.6265 | 39626.2801 | 0 | 0 | 0 | 0 | 0 | 501337 | 0 | 0 | 0 | 0 | 0 | 0 | 0 | 0 | 0 | 755039.1192 | 5089474.6847 | 0 | 0 | 2924083.0505 | 0 | 0 | 0 | 0 | 0 | 0 | 0 | 0 | 0 | 0 | -183083.8496 | 0 | 237107.0381 | 0 | 0 | 0 | 0 | 0 | 308357.8099
2016-07-03 03:00 | 564.5455 | 124880.3876 | 0 | 0 | 0 | 0 | 0 | 475042 | 0 | 0 | 0 | 0 | 0 | 0 | 0 | 0 | 0 | 592094.493 | 5089474.6847 | 0 | 0 | 2615725.2406 | 0 | 0 | 0 | 0 | 0 | 0 | 0 | 0 | 0 | 0 | -183083.8496 | 0 | 0 | 0 | 0 | 0 | 0 | 0 | 308357.8099
2016-07-03 04:00 | 54.8277 | 328290.3066 | 0 | 0 | 0 | 0 | 0 | 447642 | 0 | 0 | 0 | 0 | 0 | 0 | 0 | 0 | 0 | 634117.0459 | 5089474.6847 | 0 | 0 | 2307367.4307 | 0 | 0 | 0 | 0 | 0 | 0 | 0 | 0 | 0 | 0 | 47216.3516 | 0 | 0 | 0 | 0 | 0 | 0 | 0 | 308357.8099
2016-07-03 05:00 | 0 | 74054.933 | 0 | 0 | 0 | 0 | 0 | 423652 | 0 | 0 | 0 | 0 | 0 | 0 | 0 | 0 | 0 | 471172.4198 | 5089474.6847 | 0 | 0 | 1999009.6208 | 0 | 0 | 0 | 0 | 0 | 0 | 0 | 0 | 0 | 0 | -183083.8496 | 0 | 0 | 0 | 0 | 0 | 0 | 0 | 308357.8099
2016-07-03 06:00 | 0 | 55235.933 | 0 | 0 | 0 | 0 | 0 | 404833 | 0 | 0 | 0 | 0 | 0 | 0 | 0 | 0 | 0 | 308227.7936 | 5089474.6847 | 0 | 0 | 1690651.8109 | 0 | 0 | 0 | 0 | 0 | 0 | 0 | 0 | 0 | 0 | -183083.8496 | 0 | 0 | 0 | 0 | 0 | 0 | 0 | 308357.8099
2016-07-03 07:00 | 0 | 364118.4898 | 0 | 0 | 0 | 0 | 0 | 389215 | 0 | 0 | 0 | 0 | 0 | 0 | 0 | 0 | 0 | 434088.663 | 5089474.6847 | 0 | 0 | 1382294.001 | 0 | 0 | 0 | 0 | 0 | 0 | 0 | 0 | 0 | 0 | 141416.7071 | 0 | 0 | 0 | 0 | 0 | 0 | 0 | 308357.8099
2016-07-03 08:00 | 0 | 28548.933 | 0 | 0 | 0 | 0 | 0 | 378146 | 0 | 0 | 0 | 0 | 0 | 0 | 0 | 0 | 0 | 271144.0368 | 5089474.6847 | 0 | 0 | 1073936.1911 | 0 | 0 | 0 | 0 | 0 | 0 | 0 | 0 | 0 | 0 | -183083.8496 | 0 | 0 | 0 | 0 | 0 | 0 | 0 | 308357.8099
2016-07-03 09:00 | 0 | 252408.0777 | 0 | 0 | 0 | 0 | 0 | 372341 | 0 | 0 | 0 | 0 | 0 | 0 | 0 | 0 | 0 | 312600.4993 | 5089474.6847 | 0 | 0 | 765578.3813 | 0 | 0 | 0 | 0 | 0 | 0 | 0 | 0 | 0 | 0 | 46580.295 | 0 | 0 | 0 | 0 | 0 | 0 | 0 | 308357.8099
2016-07-03 10:00 | 0 | 19292.933 | 0 | 0 | 0 | 0 | 0 | 368890 | 0 | 0 | 0 | 0 | 0 | 0 | 0 | 0 | 0 | 149655.8732 | 5089474.6847 | 0 | 0 | 457220.5714 | 0 | 0 | 0 | 0 | 0 | 0 | 0 | 0 | 0 | 0 | -183083.8496 | 0 | 0 | 0 | 0 | 0 | 0 | 0 | 308357.8099
2016-07-03 11:00 | 93.6982 | 241750.1204 | 0 | 0 | 0 | 0 | 0 | 371706 | 0 | 0 | 0 | 0 | 0 | 0 | 0 | 0 | 0 | 105621.9749 | 5089474.6847 | 0 | 0 | 308357.8099 | 0 | 0 | 0 | 0 | 0 | 0 | 0 | 0 | 0 | 0 | -49476.2902 | 0 | 0 | 0 | 0 | 0 | 0 | 0 | 148862.7615
2016-07-03 12:00 | 101421.4064 | 0 | 0 | 0 | 0 | 0 | 0 | 386611 | 0 | 0 | 0 | 0 | 0 | 0 | 0 | 0 | 0 | 0 | 5089474.6847 | 0 | 0 | 0 | 0 | 0 | 0 | 0 | 0 | 0 | 0 | 0 | 0 | 0 | -118676.3763 | 0 | 0 | 0 | 0 | 0 | 0 | 0 | 308357.8099
2016-07-03 13:00 | 507389.51 | 0 | 0 | 0 | 0 | 0 | 0 | 411545 | 0 | 0 | 0 | 0 | 0 | 0 | 0 | 0 | 0 | 0 | 5106122.9342 | 0 | 0 | 78237.8155 | 0 | 0 | 0 | 0 | 0 | 0 | 0 | 0 | 0 | 0 | 0 | 16816.4136 | 0 | 0 | 0 | 0 | 0 | 79028.0964 | 0
2016-07-03 14:00 | 833221.0018 | 0 | 0 | 0 | 0 | 0 | 0 | 439309 | 0 | 0 | 0 | 0 | 0 | 0 | 0 | 0 | 0 | 0 | 5156823.7151 | 0 | 0 | 417509.9163 | 0 | 0 | 0 | 0 | 0 | 0 | 0 | 0 | 0 | 0 | 0 | 51212.91 | 0 | 0 | 0 | 0 | 0 | 342699.0918 | 0
2016-07-03 15:00 | 858755.0018 | 0 | 0 | 0 | 0 | 0 | 0 | 464843 | 0 | 0 | 0 | 0 | 0 | 0 | 0 | 0 | 0 | 0 | 5207524.496 | 0 | 0 | 756782.0172 | 0 | 0 | 0 | 0 | 0 | 0 | 0 | 0 | 0 | 0 | 0 | 51212.91 | 0 | 0 | 0 | 0 | 0 | 342699.0918 | 0
2016-07-03 16:00 | 882377.0018 | 0 | 0 | 0 | 0 | 0 | 0 | 488465 | 0 | 0 | 0 | 0 | 0 | 0 | 0 | 0 | 0 | 0 | 5258225.2769 | 0 | 0 | 1096054.1181 | 0 | 0 | 0 | 0 | 0 | 0 | 0 | 0 | 0 | 0 | 0 | 51212.91 | 0 | 0 | 0 | 0 | 0 | 342699.0918 | 0
2016-07-03 17:00 | 1083538.8514 | 0 | 0 | 0 | 0 | 0 | 0 | 506543 | 0 | 0 | 0 | 0 | 0 | 0 | 0 | 0 | 0 | 162944.6262 | 5308926.0579 | 0 | 0 | 1435326.2189 | 0 | 0 | 0 | 0 | 0 | 0 | 0 | 0 | 0 | 0 | 183083.8496 | 51212.91 | 0 | 0 | 0 | 0 | 0 | 342699.0918 | 0
2016-07-03 18:00 | 1097829.8514 | 0 | 0 | 0 | 0 | 0 | 0 | 520834 | 0 | 0 | 0 | 0 | 0 | 0 | 0 | 0 | 0 | 325889.2523 | 5359626.8388 | 0 | 0 | 1774598.3198 | 0 | 0 | 0 | 0 | 0 | 0 | 0 | 0 | 0 | 0 | 183083.8496 | 51212.91 | 0 | 0 | 0 | 0 | 0 | 342699.0918 | 0
2016-07-03 19:00 | 1108085.8514 | 0 | 0 | 0 | 0 | 0 | 0 | 531090 | 0 | 0 | 0 | 0 | 0 | 0 | 0 | 0 | 0 | 488833.8785 | 5410327.6197 | 0 | 0 | 2113870.4207 | 0 | 0 | 0 | 0 | 0 | 0 | 0 | 0 | 0 | 0 | 183083.8496 | 51212.91 | 0 | 0 | 0 | 0 | 0 | 342699.0918 | 0
2016-07-03 20:00 | 1115141.8514 | 0 | 0 | 0 | 0 | 0 | 0 | 538146 | 0 | 0 | 0 | 0 | 0 | 0 | 0 | 0 | 0 | 651778.5047 | 5461028.4006 | 0 | 0 | 2453142.5215 | 0 | 0 | 0 | 0 | 0 | 0 | 0 | 0 | 0 | 0 | 183083.8496 | 51212.91 | 0 | 0 | 0 | 0 | 0 | 342699.0918 | 0
2016-07-03 21:00 | 1055764.7922 | 0 | 0 | 0 | 0 | 0 | 0 | 542328 | 0 | 0 | 0 | 0 | 0 | 0 | 0 | 0 | 0 | 758155.5681 | 5511729.1815 | 0 | 0 | 2792414.6224 | 0 | 0 | 0 | 0 | 0 | 0 | 0 | 0 | 0 | 0 | 119524.7904 | 51212.91 | 0 | 0 | 0 | 0 | 0 | 342699.0918 | 0
2016-07-03 22:00 | 1117724.8514 | 0 | 0 | 0 | 0 | 0 | 0 | 540729 | 0 | 0 | 0 | 0 | 0 | 0 | 0 | 0 | 0 | 921100.1943 | 5562429.9624 | 0 | 0 | 3131686.7233 | 0 | 0 | 0 | 0 | 0 | 0 | 0 | 0 | 0 | 0 | 183083.8496 | 51212.91 | 0 | 0 | 0 | 0 | 0 | 342699.0918 | 0
2016-07-03 23:00 | 988111.6176 | 0 | 0 | 0 | 0 | 0 | 0 | 532210 | 0 | 0 | 0 | 0 | 0 | 0 | 0 | 0 | 0 | 976270.9523 | 5613130.7433 | 0 | 0 | 3470958.8242 | 0 | 0 | 0 | 0 | 0 | 0 | 0 | 0 | 0 | 0 | 61989.6158 | 51212.91 | 0 | 0 | 0 | 0 | 0 | 342699.0918 | 0
2016-07-04 | 753147.4087 | 0 | 0 | 0 | 0 | 0 | 0 | 521496 | 0 | 0 | 0 | 0 | 0 | 0 | 0 | 0 | 0 | 976270.9523 | 5613130.7433 | 0 | 0 | 3700293.7187 | 0 | 0 | 0 | 0 | 0 | 0 | 0 | 0 | 0 | 0 | 0 | 0 | 0 | 0 | 0 | 0 | 0 | 231651.4087 | 0
2016-07-04 01:00 | 295684.8507 | 0 | 0 | 0 | 0 | 0 | 0 | 511466 | 0 | 0 | 0 | 0 | 0 | 0 | 0 | 0 | 0 | 932422.4929 | 5613130.7433 | 0 | 0 | 3391935.9088 | 0 | 0 | 0 | 0 | 0 | 0 | 0 | 0 | 0 | 0 | -49267.932 | 0 | 0 | 0 | 0 | 0 | 0 | 0 | 308357.8099
2016-07-04 02:00 | 10482.088 | 272873.5111 | 0 | 0 | 0 | 0 | 0 | 495426 | 0 | 0 | 0 | 0 | 0 | 0 | 0 | 0 | 0 | 891876.5995 | 5613130.7433 | 0 | 0 | 3083578.0989 | 0 | 0 | 0 | 0 | 0 | 0 | 0 | 0 | 0 | 0 | -45557.1835 | 0 | 0 | 0 | 0 | 0 | 0 | 0 | 308357.8099
2016-07-04 03:00 | 521.1189 | 134650.9672 | 0 | 0 | 0 | 0 | 0 | 471952 | 0 | 0 | 0 | 0 | 0 | 0 | 0 | 0 | 0 | 740339.2397 | 5613130.7433 | 0 | 0 | 2775220.2891 | 0 | 0 | 0 | 0 | 0 | 0 | 0 | 0 | 0 | 0 | -170266.6965 | 0 | 0 | 0 | 0 | 0 | 0 | 0 | 308357.8099
2016-07-04 04:00 | 35.0475 | 0 | 0 | 0 | 0 | 0 | 0 | 444686 | 0 | 0 | 0 | 0 | 0 | 0 | 0 | 0 | 0 | 577394.6135 | 5392075.1956 | 0 | 0 | 2466862.4792 | 0 | 0 | 0 | 0 | 0 | 0 | 0 | 0 | 0 | 0 | -183083.8496 | 0 | 221055.5477 | 0 | 0 | 0 | 0 | 0 | 308357.8099
2016-07-04 05:00 | 0 | 71352.933 | 0 | 0 | 0 | 0 | 0 | 420950 | 0 | 0 | 0 | 0 | 0 | 0 | 0 | 0 | 0 | 414449.9873 | 5392075.1956 | 0 | 0 | 2158504.6693 | 0 | 0 | 0 | 0 | 0 | 0 | 0 | 0 | 0 | 0 | -183083.8496 | 0 | 0 | 0 | 0 | 0 | 0 | 0 | 308357.8099
2016-07-04 06:00 | 0 | 51161.933 | 0 | 0 | 0 | 0 | 0 | 400759 | 0 | 0 | 0 | 0 | 0 | 0 | 0 | 0 | 0 | 251505.3611 | 5392075.1956 | 0 | 0 | 1850146.8594 | 0 | 0 | 0 | 0 | 0 | 0 | 0 | 0 | 0 | 0 | -183083.8496 | 0 | 0 | 0 | 0 | 0 | 0 | 0 | 308357.8099
2016-07-04 07:00 | 0 | 290665.2015 | 0 | 0 | 0 | 0 | 0 | 385823 | 0 | 0 | 0 | 0 | 0 | 0 | 0 | 0 | 0 | 315011.6839 | 5392075.1956 | 0 | 0 | 1541789.0495 | 0 | 0 | 0 | 0 | 0 | 0 | 0 | 0 | 0 | 0 | 71355.4188 | 0 | 0 | 0 | 0 | 0 | 0 | 0 | 308357.8099
2016-07-04 08:00 | 0 | 281523.9373 | 0 | 0 | 0 | 0 | 0 | 377948 | 0 | 0 | 0 | 0 | 0 | 0 | 0 | 0 | 0 | 377391.0315 | 5392075.1956 | 0 | 0 | 1233431.2396 | 0 | 0 | 0 | 0 | 0 | 0 | 0 | 0 | 0 | 0 | 70089.1546 | 0 | 0 | 0 | 0 | 0 | 0 | 0 | 308357.8099
2016-07-04 09:00 | 0 | 25425.933 | 0 | 0 | 0 | 0 | 0 | 375023 | 0 | 0 | 0 | 0 | 0 | 0 | 0 | 0 | 0 | 214446.4053 | 5392075.1956 | 0 | 0 | 925073.4297 | 0 | 0 | 0 | 0 | 0 | 0 | 0 | 0 | 0 | 0 | -183083.8496 | 0 | 0 | 0 | 0 | 0 | 0 | 0 | 308357.8099
2016-07-04 10:00 | 0 | 256820.741 | 0 | 0 | 0 | 0 | 0 | 373626 | 0 | 0 | 0 | 0 | 0 | 0 | 0 | 0 | 0 | 258686.4883 | 5392075.1956 | 0 | 0 | 616715.6198 | 0 | 0 | 0 | 0 | 0 | 0 | 0 | 0 | 0 | 0 | 49707.9584 | 0 | 0 | 0 | 0 | 0 | 0 | 0 | 308357.8099
2016-07-04 11:00 | 200.6307 | 0 | 0 | 0 | 0 | 0 | 0 | 376666 | 0 | 0 | 0 | 0 | 0 | 0 | 0 | 0 | 0 | 95741.8621 | 5329590.7715 | 0 | 0 | 308357.8099 | 0 | 0 | 0 | 0 | 0 | 0 | 0 | 0 | 0 | 0 | -183083.8496 | 0 | 62484.4241 | 0 | 0 | 0 | 0 | 0 | 308357.8099
2016-07-04 12:00 | 118223.6567 | 0 | 0 | 0 | 0 | 0 | 0 | 392312 | 0 | 0 | 0 | 0 | 0 | 0 | 0 | 0 | 0 | 0 | 5329590.7715 | 0 | 0 | 3.4925e-10 | 0 | 0 | 0 | 0 | 0 | 0 | 0 | 0 | 0 | 0 | -107575.1259 | 0 | 0 | 0 | 0 | 0 | 0 | 0 | 308357.8099
2016-07-04 13:00 | 542006.998 | 0 | 0 | 0 | 0 | 0 | 0 | 418892 | 0 | 0 | 0 | 0 | 0 | 0 | 0 | 0 | 0 | 0 | 5329590.7715 | 0 | 0 | 121883.848 | 0 | 0 | 0 | 0 | 0 | 0 | 0 | 0 | 0 | 0 | 0 | 0 | 0 | 0 | 0 | 0 | 0 | 123114.998 | 0
2016-07-04 14:00 | 844177.0018 | 0 | 0 | 0 | 0 | 0 | 0 | 450265 | 0 | 0 | 0 | 0 | 0 | 0 | 0 | 0 | 0 | 0 | 5380291.5524 | 0 | 0 | 461155.9489 | 0 | 0 | 0 | 0 | 0 | 0 | 0 | 0 | 0 | 0 | 0 | 51212.91 | 0 | 0 | 0 | 0 | 0 | 342699.0918 | 0
2016-07-04 15:00 | 1056707.8514 | 0 | 0 | 0 | 0 | 0 | 0 | 479712 | 0 | 0 | 0 | 0 | 0 | 0 | 0 | 0 | 0 | 162944.6262 | 5430992.3333 | 0 | 0 | 800428.0498 | 0 | 0 | 0 | 0 | 0 | 0 | 0 | 0 | 0 | 0 | 183083.8496 | 51212.91 | 0 | 0 | 0 | 0 | 0 | 342699.0918 | 0
2016-07-04 16:00 | 1082120.8514 | 0 | 0 | 0 | 0 | 0 | 0 | 505125 | 0 | 0 | 0 | 0 | 0 | 0 | 0 | 0 | 0 | 325889.2523 | 5481693.1143 | 0 | 0 | 1139700.1506 | 0 | 0 | 0 | 0 | 0 | 0 | 0 | 0 | 0 | 0 | 183083.8496 | 51212.91 | 0 | 0 | 0 | 0 | 0 | 342699.0918 | 0
2016-07-04 17:00 | 1101711.8514 | 0 | 0 | 0 | 0 | 0 | 0 | 524716 | 0 | 0 | 0 | 0 | 0 | 0 | 0 | 0 | 0 | 488833.8785 | 5532393.8952 | 0 | 0 | 1478972.2515 | 0 | 0 | 0 | 0 | 0 | 0 | 0 | 0 | 0 | 0 | 183083.8496 | 51212.91 | 0 | 0 | 0 | 0 | 0 | 342699.0918 | 0
2016-07-04 18:00 | 1116787.8514 | 0 | 0 | 0 | 0 | 0 | 0 | 539792 | 0 | 0 | 0 | 0 | 0 | 0 | 0 | 0 | 0 | 651778.5047 | 5583094.6761 | 0 | 0 | 1818244.3524 | 0 | 0 | 0 | 0 | 0 | 0 | 0 | 0 | 0 | 0 | 183083.8496 | 51212.91 | 0 | 0 | 0 | 0 | 0 | 342699.0918 | 0
2016-07-04 19:00 | 769875.2965 | 0 | 0 | 0 | 0 | 0 | 0 | 550802 | 0 | 0 | 0 | 0 | 0 | 0 | 0 | 0 | 0 | 496172.057 | 5633795.457 | 0 | 0 | 2157516.4532 | 0 | 0 | 0 | 0 | 0 | 0 | 0 | 0 | 0 | 0 | -174838.7053 | 51212.91 | 0 | 0 | 0 | 0 | 0 | 342699.0918 | 0
2016-07-04 20:00 | 1136586.8514 | 0 | 0 | 0 | 0 | 0 | 0 | 559591 | 0 | 0 | 0 | 0 | 0 | 0 | 0 | 0 | 0 | 659116.6832 | 5684496.2379 | 0 | 0 | 2496788.5541 | 0 | 0 | 0 | 0 | 0 | 0 | 0 | 0 | 0 | 0 | 183083.8496 | 51212.91 | 0 | 0 | 0 | 0 | 0 | 342699.0918 | 0
2016-07-04 21:00 | 1141255.8514 | 0 | 0 | 0 | 0 | 0 | 0 | 564260 | 0 | 0 | 0 | 0 | 0 | 0 | 0 | 0 | 0 | 822061.3093 | 5735197.0188 | 0 | 0 | 2836060.655 | 0 | 0 | 0 | 0 | 0 | 0 | 0 | 0 | 0 | 0 | 183083.8496 | 51212.91 | 0 | 0 | 0 | 0 | 0 | 342699.0918 | 0
2016-07-04 22:00 | 1129528.2636 | 0 | 0 | 0 | 0 | 0 | 0 | 562347 | 0 | 0 | 0 | 0 | 0 | 0 | 0 | 0 | 0 | 976270.9523 | 5785897.7997 | 0 | 0 | 3175332.7559 | 0 | 0 | 0 | 0 | 0 | 0 | 0 | 0 | 0 | 0 | 173269.2618 | 51212.91 | 0 | 0 | 0 | 0 | 0 | 342699.0918 | 0
2016-07-04 23:00 | 947531.0018 | 0 | 0 | 0 | 0 | 0 | 0 | 553619 | 0 | 0 | 0 | 0 | 0 | 0 | 0 | 0 | 0 | 976270.9523 | 5836598.5806 | 0 | 0 | 3514604.8567 | 0 | 0 | 0 | 0 | 0 | 0 | 0 | 0 | 0 | 0 | 0 | 51212.91 | 0 | 0 | 0 | 0 | 0 | 342699.0918 | 0
2016-07-05 | 735360.8167 | 0 | 0 | 0 | 0 | 0 | 0 | 541829 | 0 | 0 | 0 | 0 | 0 | 0 | 0 | 0 | 0 | 976270.9523 | 5842506.2172 | 0 | 0 | 3700293.7187 | 0 | 0 | 0 | 0 | 0 | 0 | 0 | 0 | 0 | 0 | 0 | 5967.3097 | 0 | 0 | 0 | 0 | 0 | 187564.5071 | 0
2016-07-05 01:00 | 278845.3682 | 46413.6211 | 0 | 0 | 0 | 0 | 0 | 528918 | 0 | 0 | 0 | 0 | 0 | 0 | 0 | 0 | 0 | 943211.1962 | 5842506.2172 | 0 | 0 | 3391935.9088 | 0 | 0 | 0 | 0 | 0 | 0 | 0 | 0 | 0 | 0 | -37145.7934 | 0 | 0 | 0 | 0 | 0 | 0 | 0 | 308357.8099
2016-07-05 02:00 | 10269.9671 | 296701.835 | 0 | 0 | 0 | 0 | 0 | 512243 | 0 | 0 | 0 | 0 | 0 | 0 | 0 | 0 | 0 | 908716.5935 | 5842506.2172 | 0 | 0 | 3083578.0989 | 0 | 0 | 0 | 0 | 0 | 0 | 0 | 0 | 0 | 0 | -38757.9806 | 0 | 0 | 0 | 0 | 0 | 0 | 0 | 308357.8099
2016-07-05 03:00 | 543.1296 | 220438.9482 | 0 | 0 | 0 | 0 | 0 | 489014 | 0 | 0 | 0 | 0 | 0 | 0 | 0 | 0 | 0 | 745771.9673 | 5842506.2172 | 0 | 0 | 2926266.8535 | 0 | 0 | 0 | 0 | 0 | 0 | 0 | 0 | 0 | 0 | -183083.8496 | 0 | 0 | 0 | 0 | 0 | 0 | 0 | 157311.2455
2016-07-05 04:00 | 20.0666 | 390429.02 | 0 | 0 | 0 | 0 | 0 | 463425 | 0 | 0 | 0 | 0 | 0 | 0 | 0 | 0 | 0 | 829020.1677 | 5842506.2172 | 0 | 0 | 2617909.0436 | 0 | 0 | 0 | 0 | 0 | 0 | 0 | 0 | 0 | 0 | 93537.3038 | 0 | 0 | 0 | 0 | 0 | 0 | 0 | 308357.8099
2016-07-05 05:00 | 0 | 89419.933 | 0 | 0 | 0 | 0 | 0 | 439017 | 0 | 0 | 0 | 0 | 0 | 0 | 0 | 0 | 0 | 666075.5416 | 5842506.2172 | 0 | 0 | 2309551.2337 | 0 | 0 | 0 | 0 | 0 | 0 | 0 | 0 | 0 | 0 | -183083.8496 | 0 | 0 | 0 | 0 | 0 | 0 | 0 | 308357.8099
2016-07-05 06:00 | 0 | 71030.933 | 0 | 0 | 0 | 0 | 0 | 420628 | 0 | 0 | 0 | 0 | 0 | 0 | 0 | 0 | 0 | 503130.9154 | 5842506.2172 | 0 | 0 | 2001193.4238 | 0 | 0 | 0 | 0 | 0 | 0 | 0 | 0 | 0 | 0 | -183083.8496 | 0 | 0 | 0 | 0 | 0 | 0 | 0 | 308357.8099
2016-07-05 07:00 | 0 | 57606.933 | 0 | 0 | 0 | 0 | 0 | 407204 | 0 | 0 | 0 | 0 | 0 | 0 | 0 | 0 | 0 | 340186.2892 | 5842506.2172 | 0 | 0 | 1692835.6139 | 0 | 0 | 0 | 0 | 0 | 0 | 0 | 0 | 0 | 0 | -183083.8496 | 0 | 0 | 0 | 0 | 0 | 0 | 0 | 308357.8099
2016-07-05 08:00 | 0 | 384924.8676 | 0 | 0 | 0 | 0 | 0 | 400873 | 0 | 0 | 0 | 0 | 0 | 0 | 0 | 0 | 0 | 474189.2148 | 5842506.2172 | 0 | 0 | 1384477.804 | 0 | 0 | 0 | 0 | 0 | 0 | 0 | 0 | 0 | 0 | 150565.0849 | 0 | 0 | 0 | 0 | 0 | 0 | 0 | 308357.8099
2016-07-05 09:00 | 0 | 55130.933 | 0 | 0 | 0 | 0 | 0 | 404728 | 0 | 0 | 0 | 0 | 0 | 0 | 0 | 0 | 0 | 311244.5886 | 5842506.2172 | 0 | 0 | 1076119.9941 | 0 | 0 | 0 | 0 | 0 | 0 | 0 | 0 | 0 | 0 | -183083.8496 | 0 | 0 | 0 | 0 | 0 | 0 | 0 | 308357.8099
2016-07-05 10:00 | 0 | 68997.933 | 0 | 0 | 0 | 0 | 0 | 418595 | 0 | 0 | 0 | 0 | 0 | 0 | 0 | 0 | 0 | 148299.9624 | 5842506.2172 | 0 | 0 | 767762.1842 | 0 | 0 | 0 | 0 | 0 | 0 | 0 | 0 | 0 | 0 | -183083.8496 | 0 | 0 | 0 | 0 | 0 | 0 | 0 | 308357.8099
2016-07-05 11:00 | 94.1724 | 288564.2886 | 0 | 0 | 0 | 0 | 0 | 438717 | 0 | 0 | 0 | 0 | 0 | 0 | 0 | 0 | 0 | 162944.6262 | 5842506.2172 | 0 | 0 | 459404.3743 | 0 | 0 | 0 | 0 | 0 | 0 | 0 | 0 | 0 | 0 | 16454.6783 | 0 | 0 | 0 | 0 | 0 | 0 | 0 | 308357.8099
2016-07-05 12:00 | 112810.9374 | 4073.9957 | 0 | 0 | 0 | 0 | 0 | 466482 | 0 | 0 | 0 | 0 | 0 | 0 | 0 | 0 | 0 | 0 | 5842506.2172 | 0 | 0 | 151046.5644 | 0 | 0 | 0 | 0 | 0 | 0 | 0 | 0 | 0 | 0 | -183083.8496 | 0 | 0 | 0 | 0 | 0 | 0 | 0 | 308357.8099
2016-07-05 13:00 | 533645.6954 | 0 | 0 | 0 | 0 | 0 | 0 | 498721 | 0 | 0 | 0 | 0 | 0 | 0 | 0 | 0 | 0 | 0 | 5842506.2172 | 0 | 0 | 185622.0128 | 0 | 0 | 0 | 0 | 0 | 0 | 0 | 0 | 0 | 0 | 0 | 0 | 0 | 0 | 0 | 0 | 0 | 34924.6954 | 0
2016-07-05 14:00 | 891125.8356 | 0 | 0 | 0 | 0 | 0 | 0 | 532131 | 0 | 0 | 0 | 0 | 0 | 0 | 0 | 0 | 0 | 0 | 5858639.0035 | 0 | 0 | 524894.1137 | 0 | 0 | 0 | 0 | 0 | 0 | 0 | 0 | 0 | 0 | 0 | 16295.7438 | 0 | 0 | 0 | 0 | 0 | 342699.0918 | 0
2016-07-05 15:00 | 1058973.5081 | 0 | 0 | 0 | 0 | 0 | 0 | 562591 | 0 | 0 | 0 | 0 | 0 | 0 | 0 | 0 | 0 | 91198.7506 | 5909339.7845 | 0 | 0 | 864166.2146 | 0 | 0 | 0 | 0 | 0 | 0 | 0 | 0 | 0 | 0 | 102470.5063 | 51212.91 | 0 | 0 | 0 | 0 | 0 | 342699.0918 | 0
2016-07-05 16:00 | 1126624.7352 | 0 | 0 | 0 | 0 | 0 | 0 | 588617 | 0 | 0 | 0 | 0 | 0 | 0 | 0 | 0 | 0 | 219443.9534 | 5960040.5654 | 0 | 0 | 1203438.3155 | 0 | 0 | 0 | 0 | 0 | 0 | 0 | 0 | 0 | 0 | 144095.7334 | 51212.91 | 0 | 0 | 0 | 0 | 0 | 342699.0918 | 0
2016-07-05 17:00 | 1165139.4306 | 0 | 0 | 0 | 0 | 0 | 0 | 611568 | 0 | 0 | 0 | 0 | 0 | 0 | 0 | 0 | 0 | 361540.845 | 6010741.3463 | 0 | 0 | 1542710.4163 | 0 | 0 | 0 | 0 | 0 | 0 | 0 | 0 | 0 | 0 | 159659.4288 | 51212.91 | 0 | 0 | 0 | 0 | 0 | 342699.0918 | 0
2016-07-05 18:00 | 1184748.6065 | 0 | 0 | 0 | 0 | 0 | 0 | 630490 | 0 | 0 | 0 | 0 | 0 | 0 | 0 | 0 | 0 | 504249.3232 | 6061442.1272 | 0 | 0 | 1881982.5172 | 0 | 0 | 0 | 0 | 0 | 0 | 0 | 0 | 0 | 0 | 160346.6047 | 51212.91 | 0 | 0 | 0 | 0 | 0 | 342699.0918 | 0
2016-07-05 19:00 | 1177128.5908 | 0 | 0 | 0 | 0 | 0 | 0 | 645161 | 0 | 0 | 0 | 0 | 0 | 0 | 0 | 0 | 0 | 627118.7974 | 6112142.9081 | 0 | 0 | 2221254.6181 | 0 | 0 | 0 | 0 | 0 | 0 | 0 | 0 | 0 | 0 | 138055.589 | 51212.91 | 0 | 0 | 0 | 0 | 0 | 342699.0918 | 0
2016-07-05 20:00 | 1225471.3631 | 0 | 0 | 0 | 0 | 0 | 0 | 655847 | 0 | 0 | 0 | 0 | 0 | 0 | 0 | 0 | 0 | 783502.799 | 6162843.689 | 0 | 0 | 2560526.7189 | 0 | 0 | 0 | 0 | 0 | 0 | 0 | 0 | 0 | 0 | 175712.3613 | 51212.91 | 0 | 0 | 0 | 0 | 0 | 342699.0918 | 0
2016-07-05 21:00 | 1192116.9093 | 0 | 0 | 0 | 0 | 0 | 0 | 660906 | 0 | 0 | 0 | 0 | 0 | 0 | 0 | 0 | 0 | 905698.8266 | 6213544.4699 | 0 | 0 | 2899798.8198 | 0 | 0 | 0 | 0 | 0 | 0 | 0 | 0 | 0 | 0 | 137298.9075 | 51212.91 | 0 | 0 | 0 | 0 | 0 | 342699.0918 | 0
2016-07-05 22:00 | 1132600.525 | 0 | 0 | 0 | 0 | 0 | 0 | 659394 | 0 | 0 | 0 | 0 | 0 | 0 | 0 | 0 | 0 | 976270.9523 | 6264245.2508 | 0 | 0 | 3239070.9207 | 0 | 0 | 0 | 0 | 0 | 0 | 0 | 0 | 0 | 0 | 79294.5232 | 51212.91 | 0 | 0 | 0 | 0 | 0 | 342699.0918 | 0
2016-07-05 23:00 | 991879.6376 | 0 | 0 | 0 | 0 | 0 | 0 | 648330 | 0 | 0 | 0 | 0 | 0 | 0 | 0 | 0 | 0 | 976270.9523 | 6265087.2912 | 0 | 0 | 3578343.0215 | 0 | 0 | 0 | 0 | 0 | 0 | 0 | 0 | 0 | 0 | 0 | 850.5458 | 0 | 0 | 0 | 0 | 0 | 342699.0918 | 0
2016-07-06 | 755023.5224 | 0 | 0 | 0 | 0 | 0 | 0 | 631841 | 0 | 0 | 0 | 0 | 0 | 0 | 0 | 0 | 0 | 976270.9523 | 6265087.2912 | 0 | 0 | 3700293.7187 | 0 | 0 | 0 | 0 | 0 | 0 | 0 | 0 | 0 | 0 | 0 | 0 | 0 | 0 | 0 | 0 | 0 | 123182.5224 | 0
2016-07-06 01:00 | 260272.9088 | 5472.0242 | 0 | 0 | 0 | 0 | 0 | 615342 | 0 | 0 | 0 | 0 | 0 | 0 | 0 | 0 | 0 | 813326.3261 | 6265087.2912 | 0 | 0 | 3391935.9088 | 0 | 0 | 0 | 0 | 0 | 0 | 0 | 0 | 0 | 0 | -183083.8496 | 0 | 0 | 0 | 0 | 0 | 0 | 0 | 308357.8099
2016-07-06 02:00 | 9551.2082 | 377896.7068 | 0 | 0 | 0 | 0 | 0 | 588636 | 0 | 0 | 0 | 0 | 0 | 0 | 0 | 0 | 0 | 683068.2317 | 6265087.2912 | 0 | 0 | 3290397.6211 | 0 | 0 | 0 | 0 | 0 | 0 | 0 | 0 | 0 | 0 | -146357.4095 | 0 | 0 | 0 | 0 | 0 | 0 | 0 | 101538.2878
2016-07-06 03:00 | 516.1765 | 402146.0274 | 0 | 0 | 0 | 0 | 0 | 550875 | 0 | 0 | 0 | 0 | 0 | 0 | 0 | 0 | 0 | 699355.6066 | 6265087.2912 | 0 | 0 | 2982039.8112 | 0 | 0 | 0 | 0 | 0 | 0 | 0 | 0 | 0 | 0 | 18300.4213 | 0 | 0 | 0 | 0 | 0 | 0 | 0 | 308357.8099
2016-07-06 04:00 | 26.1956 | 163671.7375 | 0 | 0 | 0 | 0 | 0 | 513295 | 0 | 0 | 0 | 0 | 0 | 0 | 0 | 0 | 0 | 536410.9804 | 6265087.2912 | 0 | 0 | 2673682.0013 | 0 | 0 | 0 | 0 | 0 | 0 | 0 | 0 | 0 | 0 | -183083.8496 | 0 | 0 | 0 | 0 | 0 | 0 | 0 | 308357.8099
2016-07-06 05:00 | 0 | 413820.1055 | 0 | 0 | 0 | 0 | 0 | 482780 | 0 | 0 | 0 | 0 | 0 | 0 | 0 | 0 | 0 | 623233.4378 | 6265087.2912 | 0 | 0 | 2365324.1914 | 0 | 0 | 0 | 0 | 0 | 0 | 0 | 0 | 0 | 0 | 97553.3229 | 0 | 0 | 0 | 0 | 0 | 0 | 0 | 308357.8099
2016-07-06 06:00 | 0 | 107313.933 | 0 | 0 | 0 | 0 | 0 | 456911 | 0 | 0 | 0 | 0 | 0 | 0 | 0 | 0 | 0 | 460288.8116 | 6265087.2912 | 0 | 0 | 2056966.3815 | 0 | 0 | 0 | 0 | 0 | 0 | 0 | 0 | 0 | 0 | -183083.8496 | 0 | 0 | 0 | 0 | 0 | 0 | 0 | 308357.8099
2016-07-06 07:00 | 0 | 419058.1969 | 0 | 0 | 0 | 0 | 0 | 438013 | 0 | 0 | 0 | 0 | 0 | 0 | 0 | 0 | 0 | 591615.8003 | 6265087.2912 | 0 | 0 | 1748608.5716 | 0 | 0 | 0 | 0 | 0 | 0 | 0 | 0 | 0 | 0 | 147558.4142 | 0 | 0 | 0 | 0 | 0 | 0 | 0 | 308357.8099
2016-07-06 08:00 | 0 | 79339.933 | 0 | 0 | 0 | 0 | 0 | 428937 | 0 | 0 | 0 | 0 | 0 | 0 | 0 | 0 | 0 | 428671.1741 | 6265087.2912 | 0 | 0 | 1440250.7617 | 0 | 0 | 0 | 0 | 0 | 0 | 0 | 0 | 0 | 0 | -183083.8496 | 0 | 0 | 0 | 0 | 0 | 0 | 0 | 308357.8099
2016-07-06 09:00 | 0 | 81110.933 | 0 | 0 | 0 | 0 | 0 | 430708 | 0 | 0 | 0 | 0 | 0 | 0 | 0 | 0 | 0 | 265726.5479 | 6265087.2912 | 0 | 0 | 1131892.9518 | 0 | 0 | 0 | 0 | 0 | 0 | 0 | 0 | 0 | 0 | -183083.8496 | 0 | 0 | 0 | 0 | 0 | 0 | 0 | 308357.8099
2016-07-06 10:00 | 0 | 95558.933 | 0 | 0 | 0 | 0 | 0 | 445156 | 0 | 0 | 0 | 0 | 0 | 0 | 0 | 0 | 0 | 102781.9217 | 6265087.2912 | 0 | 0 | 823535.1419 | 0 | 0 | 0 | 0 | 0 | 0 | 0 | 0 | 0 | 0 | -183083.8496 | 0 | 0 | 0 | 0 | 0 | 0 | 0 | 308357.8099
2016-07-06 11:00 | 114.8125 | 280149.9746 | 0 | 0 | 0 | 0 | 0 | 463770 | 0 | 0 | 0 | 0 | 0 | 0 | 0 | 0 | 0 | 87659.0456 | 6265087.2912 | 0 | 0 | 515177.332 | 0 | 0 | 0 | 0 | 0 | 0 | 0 | 0 | 0 | 0 | -16991.9956 | 0 | 0 | 0 | 0 | 0 | 0 | 0 | 308357.8099
2016-07-06 12:00 | 115065.7354 | 109072.7375 | 0 | 0 | 0 | 0 | 0 | 489145 | 0 | 0 | 0 | 0 | 0 | 0 | 0 | 0 | 0 | 0 | 6265087.2912 | 0 | 0 | 206819.5221 | 0 | 0 | 0 | 0 | 0 | 0 | 0 | 0 | 0 | 0 | -98493.3097 | 0 | 0 | 0 | 0 | 0 | 0 | 0 | 308357.8099
2016-07-06 13:00 | 539025.8736 | 0 | 0 | 0 | 0 | 0 | 0 | 520664 | 0 | 0 | 0 | 0 | 0 | 0 | 0 | 0 | 0 | 0 | 6265087.2912 | 0 | 0 | 224997.777 | 0 | 0 | 0 | 0 | 0 | 0 | 0 | 0 | 0 | 0 | 0 | 0 | 0 | 0 | 0 | 0 | 0 | 18361.8736 | 0
2016-07-06 14:00 | 894094.8283 | 0 | 0 | 0 | 0 | 0 | 0 | 555412 | 0 | 0 | 0 | 0 | 0 | 0 | 0 | 0 | 0 | 0 | 6265087.2912 | 0 | 0 | 560293.777 | 0 | 0 | 0 | 0 | 0 | 0 | 0 | 0 | 0 | 0 | 0 | 0 | 0 | 0 | 0 | 0 | 0 | 338682.8283 | 0
2016-07-06 15:00 | 1059795.7249 | 0 | 0 | 0 | 0 | 0 | 0 | 588346 | 0 | 0 | 0 | 0 | 0 | 0 | 0 | 0 | 0 | 114588.0635 | 6265087.2912 | 0 | 0 | 899565.8779 | 0 | 0 | 0 | 0 | 0 | 0 | 0 | 0 | 0 | 0 | 128750.6331 | 0 | 0 | 0 | 0 | 0 | 0 | 342699.0918 | 0
2016-07-06 16:00 | 1130550.7275 | 0 | 0 | 0 | 0 | 0 | 0 | 615929 | 0 | 0 | 0 | 0 | 0 | 0 | 0 | 0 | 0 | 250285.5609 | 6284346.2933 | 0 | 0 | 1238837.9787 | 0 | 0 | 0 | 0 | 0 | 0 | 0 | 0 | 0 | 0 | 152469.0982 | 19453.5375 | 0 | 0 | 0 | 0 | 0 | 342699.0918 | 0
2016-07-06 17:00 | 1172822.3432 | 0 | 0 | 0 | 0 | 0 | 0 | 637138 | 0 | 0 | 0 | 0 | 0 | 0 | 0 | 0 | 0 | 413230.1871 | 6294148.6811 | 0 | 0 | 1578110.0796 | 0 | 0 | 0 | 0 | 0 | 0 | 0 | 0 | 0 | 0 | 183083.8496 | 9901.4018 | 0 | 0 | 0 | 0 | 0 | 342699.0918 | 0
2016-07-06 18:00 | 1189195.9408 | 0 | 0 | 0 | 0 | 0 | 0 | 653810 | 0 | 0 | 0 | 0 | 0 | 0 | 0 | 0 | 0 | 539141.9928 | 6344849.4621 | 0 | 0 | 1917382.1805 | 0 | 0 | 0 | 0 | 0 | 0 | 0 | 0 | 0 | 0 | 141473.939 | 51212.91 | 0 | 0 | 0 | 0 | 0 | 342699.0918 | 0
2016-07-06 19:00 | 1203688.9506 | 0 | 0 | 0 | 0 | 0 | 0 | 665008 | 0 | 0 | 0 | 0 | 0 | 0 | 0 | 0 | 0 | 667986.3572 | 6395550.243 | 0 | 0 | 2256654.2813 | 0 | 0 | 0 | 0 | 0 | 0 | 0 | 0 | 0 | 0 | 144768.9488 | 51212.91 | 0 | 0 | 0 | 0 | 0 | 342699.0918 | 0
2016-07-06 20:00 | 1223985.7194 | 0 | 0 | 0 | 0 | 0 | 0 | 672372 | 0 | 0 | 0 | 0 | 0 | 0 | 0 | 0 | 0 | 808340.8858 | 6446251.0239 | 0 | 0 | 2595926.3822 | 0 | 0 | 0 | 0 | 0 | 0 | 0 | 0 | 0 | 0 | 157701.7176 | 51212.91 | 0 | 0 | 0 | 0 | 0 | 342699.0918 | 0
2016-07-06 21:00 | 1194355.5749 | 0 | 0 | 0 | 0 | 0 | 0 | 676348 | 0 | 0 | 0 | 0 | 0 | 0 | 0 | 0 | 0 | 918785.9459 | 6496951.8048 | 0 | 0 | 2935198.4831 | 0 | 0 | 0 | 0 | 0 | 0 | 0 | 0 | 0 | 0 | 124095.5731 | 51212.91 | 0 | 0 | 0 | 0 | 0 | 342699.0918 | 0
2016-07-06 22:00 | 1131042.8966 | 0 | 0 | 0 | 0 | 0 | 0 | 672541 | 0 | 0 | 0 | 0 | 0 | 0 | 0 | 0 | 0 | 976270.9523 | 6547652.5857 | 0 | 0 | 3274470.5839 | 0 | 0 | 0 | 0 | 0 | 0 | 0 | 0 | 0 | 0 | 64589.8948 | 51212.91 | 0 | 0 | 0 | 0 | 0 | 342699.0918 | 0
2016-07-06 23:00 | 991607.5145 | 0 | 0 | 0 | 0 | 0 | 0 | 659367 | 0 | 0 | 0 | 0 | 0 | 0 | 0 | 0 | 0 | 966962.8186 | 6547652.5857 | 0 | 0 | 3613742.6848 | 0 | 0 | 0 | 0 | 0 | 0 | 0 | 0 | 0 | 0 | -10458.5772 | 0 | 0 | 0 | 0 | 0 | 0 | 342699.0918 | 0
2016-07-07 | 738977.864 | 0 | 0 | 0 | 0 | 0 | 0 | 641094 | 0 | 0 | 0 | 0 | 0 | 0 | 0 | 0 | 0 | 976270.9523 | 6547652.5857 | 0 | 0 | 3700293.7187 | 0 | 0 | 0 | 0 | 0 | 0 | 0 | 0 | 0 | 0 | 10458.5772 | 0 | 0 | 0 | 0 | 0 | 0 | 87425.2868 | 0
2016-07-07 01:00 | 253018.569 | 20579.364 | 0 | 0 | 0 | 0 | 0 | 623195 | 0 | 0 | 0 | 0 | 0 | 0 | 0 | 0 | 0 | 813326.3261 | 6547652.5857 | 0 | 0 | 3391935.9088 | 0 | 0 | 0 | 0 | 0 | 0 | 0 | 0 | 0 | 0 | -183083.8496 | 0 | 0 | 0 | 0 | 0 | 0 | 0 | 308357.8099
2016-07-07 02:00 | 9711.7058 | 263526.6939 | 0 | 0 | 0 | 0 | 0 | 595023 | 0 | 0 | 0 | 0 | 0 | 0 | 0 | 0 | 0 | 675134.7954 | 6547652.5857 | 0 | 0 | 3083578.0989 | 0 | 0 | 0 | 0 | 0 | 0 | 0 | 0 | 0 | 0 | -155271.3829 | 0 | 0 | 0 | 0 | 0 | 0 | 0 | 308357.8099
2016-07-07 03:00 | 495.2798 | 479996.5485 | 0 | 0 | 0 | 0 | 0 | 556249 | 0 | 0 | 0 | 0 | 0 | 0 | 0 | 0 | 0 | 838079.4215 | 6332936.7625 | 0 | 0 | 2775220.2891 | 0 | 0 | 0 | 0 | 0 | 0 | 0 | 0 | 0 | 0 | 183083.8496 | 0 | 214715.8232 | 0 | 0 | 0 | 0 | 0 | 308357.8099
2016-07-07 04:00 | 17.1011 | 507992.0645 | 0 | 0 | 0 | 0 | 0 | 519251 | 0 | 0 | 0 | 0 | 0 | 0 | 0 | 0 | 0 | 976270.9523 | 6332936.7625 | 0 | 0 | 2466862.4792 | 0 | 0 | 0 | 0 | 0 | 0 | 0 | 0 | 0 | 0 | 155271.3829 | 0 | 0 | 0 | 0 | 0 | 0 | 0 | 308357.8099
2016-07-07 05:00 | 0 | 137420.933 | 0 | 0 | 0 | 0 | 0 | 487018 | 0 | 0 | 0 | 0 | 0 | 0 | 0 | 0 | 0 | 813326.3261 | 6332936.7625 | 0 | 0 | 2158504.6693 | 0 | 0 | 0 | 0 | 0 | 0 | 0 | 0 | 0 | 0 | -183083.8496 | 0 | 0 | 0 | 0 | 0 | 0 | 0 | 308357.8099
2016-07-07 06:00 | 0 | 110931.933 | 0 | 0 | 0 | 0 | 0 | 460529 | 0 | 0 | 0 | 0 | 0 | 0 | 0 | 0 | 0 | 650381.7 | 6332936.7625 | 0 | 0 | 1850146.8594 | 0 | 0 | 0 | 0 | 0 | 0 | 0 | 0 | 0 | 0 | -183083.8496 | 0 | 0 | 0 | 0 | 0 | 0 | 0 | 308357.8099
2016-07-07 07:00 | 0 | 92021.933 | 0 | 0 | 0 | 0 | 0 | 441619 | 0 | 0 | 0 | 0 | 0 | 0 | 0 | 0 | 0 | 487437.0738 | 6332936.7625 | 0 | 0 | 1541789.0495 | 0 | 0 | 0 | 0 | 0 | 0 | 0 | 0 | 0 | 0 | -183083.8496 | 0 | 0 | 0 | 0 | 0 | 0 | 0 | 308357.8099
2016-07-07 08:00 | 0 | 448840.6323 | 0 | 0 | 0 | 0 | 0 | 432270 | 0 | 0 | 0 | 0 | 0 | 0 | 0 | 0 | 0 | 650381.7 | 6332936.7625 | 0 | 0 | 1233431.2396 | 0 | 0 | 0 | 0 | 0 | 0 | 0 | 0 | 0 | 0 | 183083.8496 | 0 | 0 | 0 | 0 | 0 | 0 | 0 | 308357.8099
2016-07-07 09:00 | 0 | 85080.933 | 0 | 0 | 0 | 0 | 0 | 434678 | 0 | 0 | 0 | 0 | 0 | 0 | 0 | 0 | 0 | 487437.0738 | 6332936.7625 | 0 | 0 | 925073.4297 | 0 | 0 | 0 | 0 | 0 | 0 | 0 | 0 | 0 | 0 | -183083.8496 | 0 | 0 | 0 | 0 | 0 | 0 | 0 | 308357.8099
2016-07-07 10:00 | 0 | 97734.933 | 0 | 0 | 0 | 0 | 0 | 447332 | 0 | 0 | 0 | 0 | 0 | 0 | 0 | 0 | 0 | 324492.4476 | 6332936.7625 | 0 | 0 | 616715.6198 | 0 | 0 | 0 | 0 | 0 | 0 | 0 | 0 | 0 | 0 | -183083.8496 | 0 | 0 | 0 | 0 | 0 | 0 | 0 | 308357.8099
2016-07-07 11:00 | 135.9533 | 117463.9797 | 0 | 0 | 0 | 0 | 0 | 467197 | 0 | 0 | 0 | 0 | 0 | 0 | 0 | 0 | 0 | 161547.8215 | 6332936.7625 | 0 | 0 | 308357.8099 | 0 | 0 | 0 | 0 | 0 | 0 | 0 | 0 | 0 | 0 | -183083.8496 | 0 | 0 | 0 | 0 | 0 | 0 | 0 | 308357.8099
2016-07-07 12:00 | 108589.6679 | 35023.7086 | 0 | 0 | 0 | 0 | 0 | 491641 | 0 | 0 | 0 | 0 | 0 | 0 | 0 | 0 | 0 | 0 | 6332936.7625 | 0 | 0 | 0 | 0 | 0 | 0 | 0 | 0 | 0 | 0 | 0 | 0 | 0 | -181514.4061 | 0 | 0 | 0 | 0 | 0 | 0 | 0 | 308357.8099
2016-07-07 13:00 | 525071.162 | 0 | 0 | 0 | 0 | 0 | 0 | 521731 | 0 | 0 | 0 | 0 | 0 | 0 | 0 | 0 | 0 | 0 | 6332936.7625 | 0 | 0 | 3306.7603 | 0 | 0 | 0 | 0 | 0 | 0 | 0 | 0 | 0 | 0 | 0 | 0 | 0 | 0 | 0 | 0 | 0 | 3340.162 | 0
2016-07-07 14:00 | 884873.4445 | 0 | 0 | 0 | 0 | 0 | 0 | 555164 | 0 | 0 | 0 | 0 | 0 | 0 | 0 | 0 | 0 | 0 | 6332936.7625 | 0 | 0 | 329719.1104 | 0 | 0 | 0 | 0 | 0 | 0 | 0 | 0 | 0 | 0 | 0 | 0 | 0 | 0 | 0 | 0 | 0 | 329709.4445 | 0
2016-07-07 15:00 | 1060004.5905 | 0 | 0 | 0 | 0 | 0 | 0 | 587617 | 0 | 0 | 0 | 0 | 0 | 0 | 0 | 0 | 0 | 69843.2739 | 6383637.5434 | 0 | 0 | 668991.2113 | 0 | 0 | 0 | 0 | 0 | 0 | 0 | 0 | 0 | 0 | 78475.5887 | 51212.91 | 0 | 0 | 0 | 0 | 0 | 342699.0918 | 0
2016-07-07 16:00 | 1132265.5058 | 0 | 0 | 0 | 0 | 0 | 0 | 614204 | 0 | 0 | 0 | 0 | 0 | 0 | 0 | 0 | 0 | 180336.3325 | 6434338.3244 | 0 | 0 | 1008263.3122 | 0 | 0 | 0 | 0 | 0 | 0 | 0 | 0 | 0 | 0 | 124149.504 | 51212.91 | 0 | 0 | 0 | 0 | 0 | 342699.0918 | 0
2016-07-07 17:00 | 1175527.2723 | 0 | 0 | 0 | 0 | 0 | 0 | 635168 | 0 | 0 | 0 | 0 | 0 | 0 | 0 | 0 | 0 | 310674.4032 | 6485039.1053 | 0 | 0 | 1347535.413 | 0 | 0 | 0 | 0 | 0 | 0 | 0 | 0 | 0 | 0 | 146447.2705 | 51212.91 | 0 | 0 | 0 | 0 | 0 | 342699.0918 | 0
2016-07-07 18:00 | 1197420.2566 | 0 | 0 | 0 | 0 | 0 | 0 | 654364 | 0 | 0 | 0 | 0 | 0 | 0 | 0 | 0 | 0 | 443412.79 | 6535739.8862 | 0 | 0 | 1686807.5139 | 0 | 0 | 0 | 0 | 0 | 0 | 0 | 0 | 0 | 0 | 149144.2548 | 51212.91 | 0 | 0 | 0 | 0 | 0 | 342699.0918 | 0
2016-07-07 19:00 | 1217606.5287 | 0 | 0 | 0 | 0 | 0 | 0 | 664473 | 0 | 0 | 0 | 0 | 0 | 0 | 0 | 0 | 0 | 602100.698 | 6567551.9686 | 0 | 0 | 2026079.6148 | 0 | 0 | 0 | 0 | 0 | 0 | 0 | 0 | 0 | 0 | 178301.0203 | 32133.4166 | 0 | 0 | 0 | 0 | 0 | 342699.0918 | 0
2016-07-07 20:00 | 1231491.6367 | 0 | 0 | 0 | 0 | 0 | 0 | 671071 | 0 | 0 | 0 | 0 | 0 | 0 | 0 | 0 | 0 | 750293.3831 | 6618252.7496 | 0 | 0 | 2365351.7157 | 0 | 0 | 0 | 0 | 0 | 0 | 0 | 0 | 0 | 0 | 166508.6349 | 51212.91 | 0 | 0 | 0 | 0 | 0 | 342699.0918 | 0
2016-07-07 21:00 | 1200103.9246 | 0 | 0 | 0 | 0 | 0 | 0 | 673729 | 0 | 0 | 0 | 0 | 0 | 0 | 0 | 0 | 0 | 868185.3844 | 6668953.5305 | 0 | 0 | 2704623.8165 | 0 | 0 | 0 | 0 | 0 | 0 | 0 | 0 | 0 | 0 | 132462.9228 | 51212.91 | 0 | 0 | 0 | 0 | 0 | 342699.0918 | 0
2016-07-07 22:00 | 1132212.5501 | 0 | 0 | 0 | 0 | 0 | 0 | 668069 | 0 | 0 | 0 | 0 | 0 | 0 | 0 | 0 | 0 | 976270.9523 | 6668953.5305 | 0 | 0 | 3043895.9174 | 0 | 0 | 0 | 0 | 0 | 0 | 0 | 0 | 0 | 0 | 121444.4583 | 0 | 0 | 0 | 0 | 0 | 0 | 342699.0918 | 0
2016-07-07 23:00 | 969915.6727 | 0 | 0 | 0 | 0 | 0 | 0 | 654646 | 0 | 0 | 0 | 0 | 0 | 0 | 0 | 0 | 0 | 976270.9523 | 6668953.5305 | 0 | 0 | 3356012.8934 | 0 | 0 | 0 | 0 | 0 | 0 | 0 | 0 | 0 | 0 | 0 | 0 | 0 | 0 | 0 | 0 | 0 | 315269.6727 | 0
2016-07-08 | 771450.6246 | 0 | 0 | 0 | 0 | 0 | 0 | 638410 | 0 | 0 | 0 | 0 | 0 | 0 | 0 | 0 | 0 | 976270.9523 | 6668953.5305 | 0 | 0 | 3487723.1117 | 0 | 0 | 0 | 0 | 0 | 0 | 0 | 0 | 0 | 0 | 0 | 0 | 0 | 0 | 0 | 0 | 0 | 133040.6246 | 0
2016-07-08 01:00 | 246055.0581 | 208963.7246 | 0 | 0 | 0 | 0 | 0 | 621532 | 0 | 0 | 0 | 0 | 0 | 0 | 0 | 0 | 0 | 976270.9523 | 6668953.5305 | 0 | 0 | 3179365.3018 | 0 | 0 | 0 | 0 | 0 | 0 | 0 | 0 | 0 | 0 | 0 | 0 | 0 | 0 | 0 | 0 | 0 | 0 | 308357.8099
2016-07-08 02:00 | 9458.6201 | 317639.9222 | 0 | 0 | 0 | 0 | 0 | 593605 | 0 | 0 | 0 | 0 | 0 | 0 | 0 | 0 | 0 | 915890.786 | 6594185.2585 | 0 | 0 | 2871007.4919 | 0 | 0 | 0 | 0 | 0 | 0 | 0 | 0 | 0 | 0 | -67842.8835 | 0 | 74768.272 | 0 | 0 | 0 | 0 | 0 | 308357.8099
2016-07-08 03:00 | 527.2141 | 354704.4257 | 0 | 0 | 0 | 0 | 0 | 555858 | 0 | 0 | 0 | 0 | 0 | 0 | 0 | 0 | 0 | 976270.9523 | 6357078.2204 | 0 | 0 | 2562649.682 | 0 | 0 | 0 | 0 | 0 | 0 | 0 | 0 | 0 | 0 | 67842.8835 | 0 | 237107.0381 | 0 | 0 | 0 | 0 | 0 | 308357.8099
2016-07-08 04:00 | 18.0391 | 168988.8939 | 0 | 0 | 0 | 0 | 0 | 518604 | 0 | 0 | 0 | 0 | 0 | 0 | 0 | 0 | 0 | 813326.3261 | 6357078.2204 | 0 | 0 | 2254291.8721 | 0 | 0 | 0 | 0 | 0 | 0 | 0 | 0 | 0 | 0 | -183083.8496 | 0 | 0 | 0 | 0 | 0 | 0 | 0 | 308357.8099
2016-07-08 05:00 | 0 | 138516.933 | 0 | 0 | 0 | 0 | 0 | 488114 | 0 | 0 | 0 | 0 | 0 | 0 | 0 | 0 | 0 | 650381.7 | 6357078.2204 | 0 | 0 | 1945934.0622 | 0 | 0 | 0 | 0 | 0 | 0 | 0 | 0 | 0 | 0 | -183083.8496 | 0 | 0 | 0 | 0 | 0 | 0 | 0 | 308357.8099
2016-07-08 06:00 | 0 | 342725.6077 | 0 | 0 | 0 | 0 | 0 | 461874 | 0 | 0 | 0 | 0 | 0 | 0 | 0 | 0 | 0 | 692536.3942 | 6357078.2204 | 0 | 0 | 1637576.2524 | 0 | 0 | 0 | 0 | 0 | 0 | 0 | 0 | 0 | 0 | 47364.825 | 0 | 0 | 0 | 0 | 0 | 0 | 0 | 308357.8099
2016-07-08 07:00 | 0 | 346311.4088 | 0 | 0 | 0 | 0 | 0 | 442742 | 0 | 0 | 0 | 0 | 0 | 0 | 0 | 0 | 0 | 845650.795 | 6119971.1823 | 0 | 0 | 1329218.4425 | 0 | 0 | 0 | 0 | 0 | 0 | 0 | 0 | 0 | 0 | 172038.6525 | 0 | 237107.0381 | 0 | 0 | 0 | 0 | 0 | 308357.8099
2016-07-08 08:00 | 0 | 83180.933 | 0 | 0 | 0 | 0 | 0 | 432778 | 0 | 0 | 0 | 0 | 0 | 0 | 0 | 0 | 0 | 682706.1688 | 6119971.1823 | 0 | 0 | 1020860.6326 | 0 | 0 | 0 | 0 | 0 | 0 | 0 | 0 | 0 | 0 | -183083.8496 | 0 | 0 | 0 | 0 | 0 | 0 | 0 | 308357.8099
2016-07-08 09:00 | 0 | 85005.933 | 0 | 0 | 0 | 0 | 0 | 434603 | 0 | 0 | 0 | 0 | 0 | 0 | 0 | 0 | 0 | 519761.5427 | 6119971.1823 | 0 | 0 | 712502.8227 | 0 | 0 | 0 | 0 | 0 | 0 | 0 | 0 | 0 | 0 | -183083.8496 | 0 | 0 | 0 | 0 | 0 | 0 | 0 | 308357.8099
2016-07-08 10:00 | 0 | 261443.7545 | 0 | 0 | 0 | 0 | 0 | 446741 | 0 | 0 | 0 | 0 | 0 | 0 | 0 | 0 | 0 | 356816.9165 | 6119971.1823 | 0 | 0 | 708403.9414 | 0 | 0 | 0 | 0 | 0 | 0 | 0 | 0 | 0 | 0 | -183083.8496 | 0 | 0 | 0 | 0 | 0 | 0 | 0 | 4098.8813
2016-07-08 11:00 | 45.0265 | 224476.9666 | 0 | 0 | 0 | 0 | 0 | 464941 | 0 | 0 | 0 | 0 | 0 | 0 | 0 | 0 | 0 | 193872.2903 | 6119971.1823 | 0 | 0 | 602227.7241 | 0 | 0 | 0 | 0 | 0 | 0 | 0 | 0 | 0 | 0 | -183083.8496 | 0 | 0 | 0 | 0 | 0 | 0 | 0 | 106176.2172
2016-07-08 12:00 | 95311.7124 | 46128.2207 | 0 | 0 | 0 | 0 | 0 | 491037 | 0 | 0 | 0 | 0 | 0 | 0 | 0 | 0 | 0 | 30927.6641 | 6119971.1823 | 0 | 0 | 293869.9142 | 0 | 0 | 0 | 0 | 0 | 0 | 0 | 0 | 0 | 0 | -183083.8496 | 0 | 0 | 0 | 0 | 0 | 0 | 0 | 308357.8099
2016-07-08 13:00 | 488948.8156 | 0 | 0 | 0 | 0 | 0 | 0 | 523699 | 0 | 0 | 0 | 0 | 0 | 0 | 0 | 0 | 0 | 0 | 6119971.1823 | 0 | 0 | 293869.9142 | 0 | 0 | 0 | 0 | 0 | 0 | 0 | 0 | 0 | 0 | -34750.1844 | 0 | 0 | 0 | 0 | 0 | 0 | 0 | 0
2016-07-08 14:00 | 841236.9092 | 0 | 0 | 0 | 0 | 0 | 0 | 557938 | 0 | 0 | 0 | 0 | 0 | 0 | 0 | 0 | 0 | 0 | 6119971.1823 | 0 | 0 | 574335.8344 | 0 | 0 | 0 | 0 | 0 | 0 | 0 | 0 | 0 | 0 | 0 | 0 | 0 | 0 | 0 | 0 | 0 | 283298.9092 | 0
2016-07-08 15:00 | 1019949.1737 | 0 | 0 | 0 | 0 | 0 | 0 | 591140 | 0 | 0 | 0 | 0 | 0 | 0 | 0 | 0 | 0 | 31058.483 | 6170671.9632 | 0 | 0 | 913607.9352 | 0 | 0 | 0 | 0 | 0 | 0 | 0 | 0 | 0 | 0 | 34897.1719 | 51212.91 | 0 | 0 | 0 | 0 | 0 | 342699.0918 | 0
2016-07-08 16:00 | 1097648.348 | 0 | 0 | 0 | 0 | 0 | 0 | 616688 | 0 | 0 | 0 | 0 | 0 | 0 | 0 | 0 | 0 | 154111.001 | 6170671.9632 | 0 | 0 | 1252880.0361 | 0 | 0 | 0 | 0 | 0 | 0 | 0 | 0 | 0 | 0 | 138261.2562 | 0 | 0 | 0 | 0 | 0 | 0 | 342699.0918 | 0
2016-07-08 17:00 | 1140373.5269 | 0 | 0 | 0 | 0 | 0 | 0 | 637306 | 0 | 0 | 0 | 0 | 0 | 0 | 0 | 0 | 0 | 296838.9082 | 6170671.9632 | 0 | 0 | 1592152.137 | 0 | 0 | 0 | 0 | 0 | 0 | 0 | 0 | 0 | 0 | 160368.4351 | 0 | 0 | 0 | 0 | 0 | 0 | 342699.0918 | 0
2016-07-08 18:00 | 1168640.8619 | 0 | 0 | 0 | 0 | 0 | 0 | 652156 | 0 | 0 | 0 | 0 | 0 | 0 | 0 | 0 | 0 | 451508.2437 | 6170671.9632 | 0 | 0 | 1931424.2378 | 0 | 0 | 0 | 0 | 0 | 0 | 0 | 0 | 0 | 0 | 173785.7701 | 0 | 0 | 0 | 0 | 0 | 0 | 342699.0918 | 0
2016-07-08 19:00 | 1186491.6431 | 0 | 0 | 0 | 0 | 0 | 0 | 661112 | 0 | 0 | 0 | 0 | 0 | 0 | 0 | 0 | 0 | 573958.3299 | 6215317.1861 | 0 | 0 | 2270696.3387 | 0 | 0 | 0 | 0 | 0 | 0 | 0 | 0 | 0 | 0 | 137584.3665 | 45096.1848 | 0 | 0 | 0 | 0 | 0 | 342699.0918 | 0
2016-07-08 20:00 | 1199897.8236 | 0 | 0 | 0 | 0 | 0 | 0 | 666277 | 0 | 0 | 0 | 0 | 0 | 0 | 0 | 0 | 0 | 736902.9561 | 6223076.6895 | 0 | 0 | 2609968.4396 | 0 | 0 | 0 | 0 | 0 | 0 | 0 | 0 | 0 | 0 | 183083.8496 | 7837.8822 | 0 | 0 | 0 | 0 | 0 | 342699.0918 | 0
2016-07-08 21:00 | 1166550.884 | 0 | 0 | 0 | 0 | 0 | 0 | 666264 | 0 | 0 | 0 | 0 | 0 | 0 | 0 | 0 | 0 | 877156.0912 | 6223076.6895 | 0 | 0 | 2949240.5404 | 0 | 0 | 0 | 0 | 0 | 0 | 0 | 0 | 0 | 0 | 157587.7923 | 0 | 0 | 0 | 0 | 0 | 0 | 342699.0918 | 0
2016-07-08 22:00 | 1111714.1043 | 0 | 0 | 0 | 0 | 0 | 0 | 657650 | 0 | 0 | 0 | 0 | 0 | 0 | 0 | 0 | 0 | 976270.9523 | 6223076.6895 | 0 | 0 | 3288512.6413 | 0 | 0 | 0 | 0 | 0 | 0 | 0 | 0 | 0 | 0 | 111365.0125 | 0 | 0 | 0 | 0 | 0 | 0 | 342699.0918 | 0
2016-07-08 23:00 | 940830.9116 | 0 | 0 | 0 | 0 | 0 | 0 | 641615 | 0 | 0 | 0 | 0 | 0 | 0 | 0 | 0 | 0 | 976270.9523 | 6223076.6895 | 0 | 0 | 3584736.3938 | 0 | 0 | 0 | 0 | 0 | 0 | 0 | 0 | 0 | 0 | 0 | 0 | 0 | 0 | 0 | 0 | 0 | 299215.9116 | 0
2016-07-09 | 737804.5707 | 0 | 0 | 0 | 0 | 0 | 0 | 621080 | 0 | 0 | 0 | 0 | 0 | 0 | 0 | 0 | 0 | 976270.9523 | 6223076.6895 | 0 | 0 | 3700293.7187 | 0 | 0 | 0 | 0 | 0 | 0 | 0 | 0 | 0 | 0 | 0 | 0 | 0 | 0 | 0 | 0 | 0 | 116724.5707 | 0
2016-07-09 01:00 | 267999.0187 | 117781.657 | 0 | 0 | 0 | 0 | 0 | 600655 | 0 | 0 | 0 | 0 | 0 | 0 | 0 | 0 | 0 | 933229.5671 | 6223076.6895 | 0 | 0 | 3391935.9088 | 0 | 0 | 0 | 0 | 0 | 0 | 0 | 0 | 0 | 0 | -48361.107 | 0 | 0 | 0 | 0 | 0 | 0 | 0 | 308357.8099
2016-07-09 02:00 | 9072.2261 | 355719.477 | 0 | 0 | 0 | 0 | 0 | 573074 | 0 | 0 | 0 | 0 | 0 | 0 | 0 | 0 | 0 | 896055.0862 | 6223076.6895 | 0 | 0 | 3083578.0989 | 0 | 0 | 0 | 0 | 0 | 0 | 0 | 0 | 0 | 0 | -41769.0796 | 0 | 0 | 0 | 0 | 0 | 0 | 0 | 308357.8099
2016-07-09 03:00 | 473.3315 | 391248.5794 | 0 | 0 | 0 | 0 | 0 | 537026 | 0 | 0 | 0 | 0 | 0 | 0 | 0 | 0 | 0 | 914931.2104 | 6223076.6895 | 0 | 0 | 2775220.2891 | 0 | 0 | 0 | 0 | 0 | 0 | 0 | 0 | 0 | 0 | 21209.1283 | 0 | 0 | 0 | 0 | 0 | 0 | 0 | 308357.8099
2016-07-09 04:00 | 43.758 | 405422.083 | 0 | 0 | 0 | 0 | 0 | 503058 | 0 | 0 | 0 | 0 | 0 | 0 | 0 | 0 | 0 | 976270.9523 | 6223076.6895 | 0 | 0 | 2466862.4792 | 0 | 0 | 0 | 0 | 0 | 0 | 0 | 0 | 0 | 0 | 68921.0583 | 0 | 0 | 0 | 0 | 0 | 0 | 0 | 308357.8099
2016-07-09 05:00 | 0 | 122635.933 | 0 | 0 | 0 | 0 | 0 | 472233 | 0 | 0 | 0 | 0 | 0 | 0 | 0 | 0 | 0 | 813326.3261 | 6223076.6895 | 0 | 0 | 2158504.6693 | 0 | 0 | 0 | 0 | 0 | 0 | 0 | 0 | 0 | 0 | -183083.8496 | 0 | 0 | 0 | 0 | 0 | 0 | 0 | 308357.8099
2016-07-09 06:00 | 0 | 97386.933 | 0 | 0 | 0 | 0 | 0 | 446984 | 0 | 0 | 0 | 0 | 0 | 0 | 0 | 0 | 0 | 650381.7 | 6223076.6895 | 0 | 0 | 1850146.8594 | 0 | 0 | 0 | 0 | 0 | 0 | 0 | 0 | 0 | 0 | -183083.8496 | 0 | 0 | 0 | 0 | 0 | 0 | 0 | 308357.8099
2016-07-09 07:00 | 0 | 78213.933 | 0 | 0 | 0 | 0 | 0 | 427811 | 0 | 0 | 0 | 0 | 0 | 0 | 0 | 0 | 0 | 487437.0738 | 6223076.6895 | 0 | 0 | 1541789.0495 | 0 | 0 | 0 | 0 | 0 | 0 | 0 | 0 | 0 | 0 | -183083.8496 | 0 | 0 | 0 | 0 | 0 | 0 | 0 | 308357.8099
2016-07-09 08:00 | 0 | 369878.0293 | 0 | 0 | 0 | 0 | 0 | 415102 | 0 | 0 | 0 | 0 | 0 | 0 | 0 | 0 | 0 | 595384.5033 | 6223076.6895 | 0 | 0 | 1233431.2396 | 0 | 0 | 0 | 0 | 0 | 0 | 0 | 0 | 0 | 0 | 121289.2466 | 0 | 0 | 0 | 0 | 0 | 0 | 0 | 308357.8099
2016-07-09 09:00 | 0 | 58705.933 | 0 | 0 | 0 | 0 | 0 | 408303 | 0 | 0 | 0 | 0 | 0 | 0 | 0 | 0 | 0 | 432439.8771 | 6223076.6895 | 0 | 0 | 925073.4297 | 0 | 0 | 0 | 0 | 0 | 0 | 0 | 0 | 0 | 0 | -183083.8496 | 0 | 0 | 0 | 0 | 0 | 0 | 0 | 308357.8099
2016-07-09 10:00 | 0 | 96033.2685 | 0 | 0 | 0 | 0 | 0 | 405812 | 0 | 0 | 0 | 0 | 0 | 0 | 0 | 0 | 0 | 304933.5695 | 6223076.6895 | 0 | 0 | 616715.6198 | 0 | 0 | 0 | 0 | 0 | 0 | 0 | 0 | 0 | 0 | -143265.5142 | 0 | 0 | 0 | 0 | 0 | 0 | 0 | 308357.8099
2016-07-09 11:00 | 55.7874 | 0 | 0 | 0 | 0 | 0 | 0 | 412095 | 0 | 0 | 0 | 0 | 0 | 0 | 0 | 0 | 0 | 141988.9434 | 6077862.3973 | 0 | 0 | 308357.8099 | 0 | 0 | 0 | 0 | 0 | 0 | 0 | 0 | 0 | 0 | -183083.8496 | 0 | 145214.2922 | 0 | 0 | 0 | 0 | 0 | 308357.8099
2016-07-09 12:00 | 105477.6441 | 0 | 0 | 0 | 0 | 0 | 0 | 431529 | 0 | 0 | 0 | 0 | 0 | 0 | 0 | 0 | 0 | 0 | 6077862.3973 | 0 | 0 | 0 | 0 | 0 | 0 | 0 | 0 | 0 | 0 | 0 | 0 | 0 | -159538.1386 | 0 | 0 | 0 | 0 | 0 | 0 | 0 | 308357.8099
2016-07-09 13:00 | 510237.2567 | 0 | 0 | 0 | 0 | 0 | 0 | 461399 | 0 | 0 | 0 | 0 | 0 | 0 | 0 | 0 | 0 | 0 | 6077862.3973 | 0 | 0 | 48349.8742 | 0 | 0 | 0 | 0 | 0 | 0 | 0 | 0 | 0 | 0 | 0 | 0 | 0 | 0 | 0 | 0 | 0 | 48838.2567 | 0
2016-07-09 14:00 | 861452.8495 | 0 | 0 | 0 | 0 | 0 | 0 | 494489 | 0 | 0 | 0 | 0 | 0 | 0 | 0 | 0 | 0 | 0 | 6101884.5075 | 0 | 0 | 387621.975 | 0 | 0 | 0 | 0 | 0 | 0 | 0 | 0 | 0 | 0 | 0 | 24264.7577 | 0 | 0 | 0 | 0 | 0 | 342699.0918 | 0
2016-07-09 15:00 | 919169.0018 | 0 | 0 | 0 | 0 | 0 | 0 | 525257 | 0 | 0 | 0 | 0 | 0 | 0 | 0 | 0 | 0 | 0 | 6152585.2884 | 0 | 0 | 726894.0759 | 0 | 0 | 0 | 0 | 0 | 0 | 0 | 0 | 0 | 0 | 0 | 51212.91 | 0 | 0 | 0 | 0 | 0 | 342699.0918 | 0
2016-07-09 16:00 | 1113862.3294 | 0 | 0 | 0 | 0 | 0 | 0 | 550195 | 0 | 0 | 0 | 0 | 0 | 0 | 0 | 0 | 0 | 151082.2416 | 6203286.0693 | 0 | 0 | 1066166.1768 | 0 | 0 | 0 | 0 | 0 | 0 | 0 | 0 | 0 | 0 | 169755.3276 | 51212.91 | 0 | 0 | 0 | 0 | 0 | 342699.0918 | 0
2016-07-09 17:00 | 1146717.8514 | 0 | 0 | 0 | 0 | 0 | 0 | 569722 | 0 | 0 | 0 | 0 | 0 | 0 | 0 | 0 | 0 | 314026.8677 | 6253986.8502 | 0 | 0 | 1405438.2777 | 0 | 0 | 0 | 0 | 0 | 0 | 0 | 0 | 0 | 0 | 183083.8496 | 51212.91 | 0 | 0 | 0 | 0 | 0 | 342699.0918 | 0
2016-07-09 18:00 | 1160887.8514 | 0 | 0 | 0 | 0 | 0 | 0 | 583892 | 0 | 0 | 0 | 0 | 0 | 0 | 0 | 0 | 0 | 476971.4939 | 6304687.6311 | 0 | 0 | 1744710.3785 | 0 | 0 | 0 | 0 | 0 | 0 | 0 | 0 | 0 | 0 | 183083.8496 | 51212.91 | 0 | 0 | 0 | 0 | 0 | 342699.0918 | 0
2016-07-09 19:00 | 1172388.8514 | 0 | 0 | 0 | 0 | 0 | 0 | 595393 | 0 | 0 | 0 | 0 | 0 | 0 | 0 | 0 | 0 | 639916.1201 | 6355388.412 | 0 | 0 | 2083982.4794 | 0 | 0 | 0 | 0 | 0 | 0 | 0 | 0 | 0 | 0 | 183083.8496 | 51212.91 | 0 | 0 | 0 | 0 | 0 | 342699.0918 | 0
2016-07-09 20:00 | 1180008.8514 | 0 | 0 | 0 | 0 | 0 | 0 | 603013 | 0 | 0 | 0 | 0 | 0 | 0 | 0 | 0 | 0 | 802860.7462 | 6406089.193 | 0 | 0 | 2423254.5803 | 0 | 0 | 0 | 0 | 0 | 0 | 0 | 0 | 0 | 0 | 183083.8496 | 51212.91 | 0 | 0 | 0 | 0 | 0 | 342699.0918 | 0
2016-07-09 21:00 | 1171127.337 | 0 | 0 | 0 | 0 | 0 | 0 | 605780 | 0 | 0 | 0 | 0 | 0 | 0 | 0 | 0 | 0 | 955438.1946 | 6456789.9739 | 0 | 0 | 2762526.6811 | 0 | 0 | 0 | 0 | 0 | 0 | 0 | 0 | 0 | 0 | 171435.3352 | 51212.91 | 0 | 0 | 0 | 0 | 0 | 342699.0918 | 0
2016-07-09 22:00 | 1017739.5948 | 0 | 0 | 0 | 0 | 0 | 0 | 600420 | 0 | 0 | 0 | 0 | 0 | 0 | 0 | 0 | 0 | 976270.9523 | 6507490.7548 | 0 | 0 | 3101798.782 | 0 | 0 | 0 | 0 | 0 | 0 | 0 | 0 | 0 | 0 | 23407.593 | 51212.91 | 0 | 0 | 0 | 0 | 0 | 342699.0918 | 0
2016-07-09 23:00 | 965857.2557 | 0 | 0 | 0 | 0 | 0 | 0 | 588550 | 0 | 0 | 0 | 0 | 0 | 0 | 0 | 0 | 0 | 976270.9523 | 6541752.8371 | 0 | 0 | 3441070.8829 | 0 | 0 | 0 | 0 | 0 | 0 | 0 | 0 | 0 | 0 | 0 | 34608.1639 | 0 | 0 | 0 | 0 | 0 | 342699.0918 | 0
2016-07-10 | 738229.4476 | 0 | 0 | 0 | 0 | 0 | 0 | 572382 | 0 | 0 | 0 | 0 | 0 | 0 | 0 | 0 | 0 | 976270.9523 | 6541752.8371 | 0 | 0 | 3605259.856 | 0 | 0 | 0 | 0 | 0 | 0 | 0 | 0 | 0 | 0 | 0 | 0 | 0 | 0 | 0 | 0 | 0 | 165847.4476 | 0
2016-07-10 01:00 | 261278.957 | 0 | 0 | 0 | 0 | 0 | 0 | 557030 | 0 | 0 | 0 | 0 | 0 | 0 | 0 | 0 | 0 | 861249.2875 | 6541752.8371 | 0 | 0 | 3296902.0461 | 0 | 0 | 0 | 0 | 0 | 0 | 0 | 0 | 0 | 0 | -129237.8257 | 0 | 0 | 0 | 0 | 0 | 0 | 0 | 308357.8099
2016-07-10 02:00 | 8967.0793 | 351336.3506 | 0 | 0 | 0 | 0 | 0 | 534735 | 0 | 0 | 0 | 0 | 0 | 0 | 0 | 0 | 0 | 813326.3261 | 6541752.8371 | 0 | 0 | 3073595.4791 | 0 | 0 | 0 | 0 | 0 | 0 | 0 | 0 | 0 | 0 | -53846.024 | 0 | 0 | 0 | 0 | 0 | 0 | 0 | 223306.567
2016-07-10 03:00 | 536.4431 | 520671.1892 | 0 | 0 | 0 | 0 | 0 | 504637 | 0 | 0 | 0 | 0 | 0 | 0 | 0 | 0 | 0 | 976270.9523 | 6541752.8371 | 0 | 0 | 2765237.6692 | 0 | 0 | 0 | 0 | 0 | 0 | 0 | 0 | 0 | 0 | 183083.8496 | 0 | 0 | 0 | 0 | 0 | 0 | 0 | 308357.8099
2016-07-10 04:00 | 14.5238 | 123253.4093 | 0 | 0 | 0 | 0 | 0 | 472865 | 0 | 0 | 0 | 0 | 0 | 0 | 0 | 0 | 0 | 813326.3261 | 6541752.8371 | 0 | 0 | 2456879.8593 | 0 | 0 | 0 | 0 | 0 | 0 | 0 | 0 | 0 | 0 | -183083.8496 | 0 | 0 | 0 | 0 | 0 | 0 | 0 | 308357.8099
2016-07-10 05:00 | 0 | 95570.933 | 0 | 0 | 0 | 0 | 0 | 445168 | 0 | 0 | 0 | 0 | 0 | 0 | 0 | 0 | 0 | 650381.7 | 6541752.8371 | 0 | 0 | 2148522.0494 | 0 | 0 | 0 | 0 | 0 | 0 | 0 | 0 | 0 | 0 | -183083.8496 | 0 | 0 | 0 | 0 | 0 | 0 | 0 | 308357.8099
2016-07-10 06:00 | 0 | 258098.2261 | 0 | 0 | 0 | 0 | 0 | 423042 | 0 | 0 | 0 | 0 | 0 | 0 | 0 | 0 | 0 | 651778.5047 | 6541752.8371 | 0 | 0 | 1840164.2395 | 0 | 0 | 0 | 0 | 0 | 0 | 0 | 0 | 0 | 0 | 1569.4435 | 0 | 0 | 0 | 0 | 0 | 0 | 0 | 308357.8099
2016-07-10 07:00 | 0 | 55791.933 | 0 | 0 | 0 | 0 | 0 | 405389 | 0 | 0 | 0 | 0 | 0 | 0 | 0 | 0 | 0 | 488833.8785 | 6541752.8371 | 0 | 0 | 1531806.4297 | 0 | 0 | 0 | 0 | 0 | 0 | 0 | 0 | 0 | 0 | -183083.8496 | 0 | 0 | 0 | 0 | 0 | 0 | 0 | 308357.8099
2016-07-10 08:00 | 0 | 409565.6323 | 0 | 0 | 0 | 0 | 0 | 392995 | 0 | 0 | 0 | 0 | 0 | 0 | 0 | 0 | 0 | 651778.5047 | 6541752.8371 | 0 | 0 | 1223448.6198 | 0 | 0 | 0 | 0 | 0 | 0 | 0 | 0 | 0 | 0 | 183083.8496 | 0 | 0 | 0 | 0 | 0 | 0 | 0 | 308357.8099
2016-07-10 09:00 | 0 | 36443.933 | 0 | 0 | 0 | 0 | 0 | 386041 | 0 | 0 | 0 | 0 | 0 | 0 | 0 | 0 | 0 | 488833.8785 | 6541752.8371 | 0 | 0 | 915090.8099 | 0 | 0 | 0 | 0 | 0 | 0 | 0 | 0 | 0 | 0 | -183083.8496 | 0 | 0 | 0 | 0 | 0 | 0 | 0 | 308357.8099
2016-07-10 10:00 | 0 | 32817.933 | 0 | 0 | 0 | 0 | 0 | 382415 | 0 | 0 | 0 | 0 | 0 | 0 | 0 | 0 | 0 | 325889.2523 | 6541752.8371 | 0 | 0 | 606733 | 0 | 0 | 0 | 0 | 0 | 0 | 0 | 0 | 0 | 0 | -183083.8496 | 0 | 0 | 0 | 0 | 0 | 0 | 0 | 308357.8099
2016-07-10 11:00 | 39.3694 | 37853.5636 | 0 | 0 | 0 | 0 | 0 | 387490 | 0 | 0 | 0 | 0 | 0 | 0 | 0 | 0 | 0 | 162944.6262 | 6541752.8371 | 0 | 0 | 298375.1901 | 0 | 0 | 0 | 0 | 0 | 0 | 0 | 0 | 0 | 0 | -183083.8496 | 0 | 0 | 0 | 0 | 0 | 0 | 0 | 308357.8099
2016-07-10 12:00 | 97199.2101 | 0 | 0 | 0 | 0 | 0 | 0 | 407703 | 0 | 0 | 0 | 0 | 0 | 0 | 0 | 0 | 0 | 0 | 6541752.8371 | 0 | 0 | 62412.3378 | 0 | 0 | 0 | 0 | 0 | 0 | 0 | 0 | 0 | 0 | -183083.8496 | 0 | 0 | 0 | 0 | 0 | 0 | 0 | 235962.8523
2016-07-10 13:00 | 508513.7473 | 0 | 0 | 0 | 0 | 0 | 0 | 435099 | 0 | 0 | 0 | 0 | 0 | 0 | 0 | 0 | 0 | 0 | 6541752.8371 | 0 | 0 | 135092.9376 | 0 | 0 | 0 | 0 | 0 | 0 | 0 | 0 | 0 | 0 | 0 | 0 | 0 | 0 | 0 | 0 | 0 | 73414.7473 | 0
2016-07-10 14:00 | 871898.8824 | 0 | 0 | 0 | 0 | 0 | 0 | 466139 | 0 | 0 | 0 | 0 | 0 | 0 | 0 | 0 | 0 | 10544.6138 | 6592453.618 | 0 | 0 | 474365.0385 | 0 | 0 | 0 | 0 | 0 | 0 | 0 | 0 | 0 | 0 | 11847.8806 | 51212.91 | 0 | 0 | 0 | 0 | 0 | 342699.0918 | 0
2016-07-10 15:00 | 1046937.2479 | 0 | 0 | 0 | 0 | 0 | 0 | 496547 | 0 | 0 | 0 | 0 | 0 | 0 | 0 | 0 | 0 | 149810.2528 | 6643154.3989 | 0 | 0 | 813637.1393 | 0 | 0 | 0 | 0 | 0 | 0 | 0 | 0 | 0 | 0 | 156478.2461 | 51212.91 | 0 | 0 | 0 | 0 | 0 | 342699.0918 | 0
2016-07-10 16:00 | 1101197.8514 | 0 | 0 | 0 | 0 | 0 | 0 | 524202 | 0 | 0 | 0 | 0 | 0 | 0 | 0 | 0 | 0 | 312754.879 | 6693855.1798 | 0 | 0 | 1152909.2402 | 0 | 0 | 0 | 0 | 0 | 0 | 0 | 0 | 0 | 0 | 183083.8496 | 51212.91 | 0 | 0 | 0 | 0 | 0 | 342699.0918 | 0
2016-07-10 17:00 | 1124619.8514 | 0 | 0 | 0 | 0 | 0 | 0 | 547624 | 0 | 0 | 0 | 0 | 0 | 0 | 0 | 0 | 0 | 475699.5051 | 6744555.9607 | 0 | 0 | 1492181.3411 | 0 | 0 | 0 | 0 | 0 | 0 | 0 | 0 | 0 | 0 | 183083.8496 | 51212.91 | 0 | 0 | 0 | 0 | 0 | 342699.0918 | 0
2016-07-10 18:00 | 1143793.8514 | 0 | 0 | 0 | 0 | 0 | 0 | 566798 | 0 | 0 | 0 | 0 | 0 | 0 | 0 | 0 | 0 | 638644.1313 | 6795256.7416 | 0 | 0 | 1831453.442 | 0 | 0 | 0 | 0 | 0 | 0 | 0 | 0 | 0 | 0 | 183083.8496 | 51212.91 | 0 | 0 | 0 | 0 | 0 | 342699.0918 | 0
2016-07-10 19:00 | 847110.5083 | 0 | 0 | 0 | 0 | 0 | 0 | 581698 | 0 | 0 | 0 | 0 | 0 | 0 | 0 | 0 | 0 | 524279.5821 | 6845957.5226 | 0 | 0 | 2170725.5428 | 0 | 0 | 0 | 0 | 0 | 0 | 0 | 0 | 0 | 0 | -128499.4935 | 51212.91 | 0 | 0 | 0 | 0 | 0 | 342699.0918 | 0
2016-07-10 20:00 | 1169590.8514 | 0 | 0 | 0 | 0 | 0 | 0 | 592595 | 0 | 0 | 0 | 0 | 0 | 0 | 0 | 0 | 0 | 687224.2082 | 6896658.3035 | 0 | 0 | 2509997.6437 | 0 | 0 | 0 | 0 | 0 | 0 | 0 | 0 | 0 | 0 | 183083.8496 | 51212.91 | 0 | 0 | 0 | 0 | 0 | 342699.0918 | 0
2016-07-10 21:00 | 1176778.8514 | 0 | 0 | 0 | 0 | 0 | 0 | 599783 | 0 | 0 | 0 | 0 | 0 | 0 | 0 | 0 | 0 | 850168.8344 | 6947359.0844 | 0 | 0 | 2849269.7446 | 0 | 0 | 0 | 0 | 0 | 0 | 0 | 0 | 0 | 0 | 183083.8496 | 51212.91 | 0 | 0 | 0 | 0 | 0 | 342699.0918 | 0
2016-07-10 22:00 | 1135986.7747 | 0 | 0 | 0 | 0 | 0 | 0 | 600387 | 0 | 0 | 0 | 0 | 0 | 0 | 0 | 0 | 0 | 976270.9523 | 6998059.8653 | 0 | 0 | 3188541.8454 | 0 | 0 | 0 | 0 | 0 | 0 | 0 | 0 | 0 | 0 | 141687.7729 | 51212.91 | 0 | 0 | 0 | 0 | 0 | 342699.0918 | 0
2016-07-10 23:00 | 985145.0018 | 0 | 0 | 0 | 0 | 0 | 0 | 591233 | 0 | 0 | 0 | 0 | 0 | 0 | 0 | 0 | 0 | 976270.9523 | 7048760.6462 | 0 | 0 | 3527813.9463 | 0 | 0 | 0 | 0 | 0 | 0 | 0 | 0 | 0 | 0 | 0 | 51212.91 | 0 | 0 | 0 | 0 | 0 | 342699.0918 | 0
2016-07-11 | 751099.9924 | 0 | 0 | 0 | 0 | 0 | 0 | 576878 | 0 | 0 | 0 | 0 | 0 | 0 | 0 | 0 | 0 | 976270.9523 | 7048760.6462 | 0 | 0 | 3700293.7187 | 0 | 0 | 0 | 0 | 0 | 0 | 0 | 0 | 0 | 0 | 0 | 0 | 0 | 0 | 0 | 0 | 0 | 174221.9924 | 0
2016-07-11 01:00 | 248311.2754 | 0 | 0 | 0 | 0 | 0 | 0 | 564175 | 0 | 0 | 0 | 0 | 0 | 0 | 0 | 0 | 0 | 843349.0008 | 7048760.6462 | 0 | 0 | 3391935.9088 | 0 | 0 | 0 | 0 | 0 | 0 | 0 | 0 | 0 | 0 | -149350.5073 | 0 | 0 | 0 | 0 | 0 | 0 | 0 | 308357.8099
2016-07-11 02:00 | 8888.7227 | 515613.5673 | 0 | 0 | 0 | 0 | 0 | 541665 | 0 | 0 | 0 | 0 | 0 | 0 | 0 | 0 | 0 | 976270.9523 | 7048760.6462 | 0 | 0 | 3083578.0989 | 0 | 0 | 0 | 0 | 0 | 0 | 0 | 0 | 0 | 0 | 149350.5073 | 0 | 0 | 0 | 0 | 0 | 0 | 0 | 308357.8099
2016-07-11 03:00 | 554.2279 | 159609.7051 | 0 | 0 | 0 | 0 | 0 | 509761 | 0 | 0 | 0 | 0 | 0 | 0 | 0 | 0 | 0 | 813326.3261 | 7048760.6462 | 0 | 0 | 2775220.2891 | 0 | 0 | 0 | 0 | 0 | 0 | 0 | 0 | 0 | 0 | -183083.8496 | 0 | 0 | 0 | 0 | 0 | 0 | 0 | 308357.8099
2016-07-11 04:00 | 16.3938 | 494082.2385 | 0 | 0 | 0 | 0 | 0 | 477528 | 0 | 0 | 0 | 0 | 0 | 0 | 0 | 0 | 0 | 976270.9523 | 7048760.6462 | 0 | 0 | 2466862.4792 | 0 | 0 | 0 | 0 | 0 | 0 | 0 | 0 | 0 | 0 | 183083.8496 | 0 | 0 | 0 | 0 | 0 | 0 | 0 | 308357.8099
2016-07-11 05:00 | 0 | 100944.933 | 0 | 0 | 0 | 0 | 0 | 450542 | 0 | 0 | 0 | 0 | 0 | 0 | 0 | 0 | 0 | 813326.3261 | 7048760.6462 | 0 | 0 | 2158504.6693 | 0 | 0 | 0 | 0 | 0 | 0 | 0 | 0 | 0 | 0 | -183083.8496 | 0 | 0 | 0 | 0 | 0 | 0 | 0 | 308357.8099
2016-07-11 06:00 | 0 | 79048.933 | 0 | 0 | 0 | 0 | 0 | 428646 | 0 | 0 | 0 | 0 | 0 | 0 | 0 | 0 | 0 | 650381.7 | 7048760.6462 | 0 | 0 | 1850146.8594 | 0 | 0 | 0 | 0 | 0 | 0 | 0 | 0 | 0 | 0 | -183083.8496 | 0 | 0 | 0 | 0 | 0 | 0 | 0 | 308357.8099
2016-07-11 07:00 | 0 | 63252.933 | 0 | 0 | 0 | 0 | 0 | 412850 | 0 | 0 | 0 | 0 | 0 | 0 | 0 | 0 | 0 | 487437.0738 | 7048760.6462 | 0 | 0 | 1541789.0495 | 0 | 0 | 0 | 0 | 0 | 0 | 0 | 0 | 0 | 0 | -183083.8496 | 0 | 0 | 0 | 0 | 0 | 0 | 0 | 308357.8099
2016-07-11 08:00 | 0 | 422671.6323 | 0 | 0 | 0 | 0 | 0 | 406101 | 0 | 0 | 0 | 0 | 0 | 0 | 0 | 0 | 0 | 650381.7 | 7048760.6462 | 0 | 0 | 1233431.2396 | 0 | 0 | 0 | 0 | 0 | 0 | 0 | 0 | 0 | 0 | 183083.8496 | 0 | 0 | 0 | 0 | 0 | 0 | 0 | 308357.8099
2016-07-11 09:00 | 0 | 61378.933 | 0 | 0 | 0 | 0 | 0 | 410976 | 0 | 0 | 0 | 0 | 0 | 0 | 0 | 0 | 0 | 487437.0738 | 7048760.6462 | 0 | 0 | 925073.4297 | 0 | 0 | 0 | 0 | 0 | 0 | 0 | 0 | 0 | 0 | -183083.8496 | 0 | 0 | 0 | 0 | 0 | 0 | 0 | 308357.8099
2016-07-11 10:00 | 0 | 76714.3765 | 0 | 0 | 0 | 0 | 0 | 424742 | 0 | 0 | 0 | 0 | 0 | 0 | 0 | 0 | 0 | 325889.2523 | 7048760.6462 | 0 | 0 | 616715.6198 | 0 | 0 | 0 | 0 | 0 | 0 | 0 | 0 | 0 | 0 | -181514.4061 | 0 | 0 | 0 | 0 | 0 | 0 | 0 | 308357.8099
2016-07-11 11:00 | 48.6481 | 93493.2849 | 0 | 0 | 0 | 0 | 0 | 443139 | 0 | 0 | 0 | 0 | 0 | 0 | 0 | 0 | 0 | 162944.6262 | 7048760.6462 | 0 | 0 | 308357.8099 | 0 | 0 | 0 | 0 | 0 | 0 | 0 | 0 | 0 | 0 | -183083.8496 | 0 | 0 | 0 | 0 | 0 | 0 | 0 | 308357.8099
2016-07-11 12:00 | 109111.8424 | 11074.0907 | 0 | 0 | 0 | 0 | 0 | 469783 | 0 | 0 | 0 | 0 | 0 | 0 | 0 | 0 | 0 | 0 | 7048760.6462 | 0 | 0 | 0 | 0 | 0 | 0 | 0 | 0 | 0 | 0 | 0 | 0 | 0 | -183083.8496 | 0 | 0 | 0 | 0 | 0 | 0 | 0 | 308357.8099
2016-07-11 13:00 | 543965.1438 | 0 | 0 | 0 | 0 | 0 | 0 | 501025 | 0 | 0 | 0 | 0 | 0 | 0 | 0 | 0 | 0 | 0 | 7048760.6462 | 0 | 0 | 42510.7423 | 0 | 0 | 0 | 0 | 0 | 0 | 0 | 0 | 0 | 0 | 0 | 0 | 0 | 0 | 0 | 0 | 0 | 42940.1438 | 0
2016-07-11 14:00 | 909829.3832 | 0 | 0 | 0 | 0 | 0 | 0 | 535818 | 0 | 0 | 0 | 0 | 0 | 0 | 0 | 0 | 0 | 0 | 7079759.8147 | 0 | 0 | 381782.8432 | 0 | 0 | 0 | 0 | 0 | 0 | 0 | 0 | 0 | 0 | 0 | 31312.2914 | 0 | 0 | 0 | 0 | 0 | 342699.0918 | 0
2016-07-11 15:00 | 962336.0018 | 0 | 0 | 0 | 0 | 0 | 0 | 568424 | 0 | 0 | 0 | 0 | 0 | 0 | 0 | 0 | 0 | 0 | 7130460.5956 | 0 | 0 | 721054.9441 | 0 | 0 | 0 | 0 | 0 | 0 | 0 | 0 | 0 | 0 | 0 | 51212.91 | 0 | 0 | 0 | 0 | 0 | 342699.0918 | 0
2016-07-11 16:00 | 1155035.1636 | 0 | 0 | 0 | 0 | 0 | 0 | 596823 | 0 | 0 | 0 | 0 | 0 | 0 | 0 | 0 | 0 | 146227.144 | 7181161.3766 | 0 | 0 | 1060327.0449 | 0 | 0 | 0 | 0 | 0 | 0 | 0 | 0 | 0 | 0 | 164300.1618 | 51212.91 | 0 | 0 | 0 | 0 | 0 | 342699.0918 | 0
2016-07-11 17:00 | 1198043.8514 | 0 | 0 | 0 | 0 | 0 | 0 | 621048 | 0 | 0 | 0 | 0 | 0 | 0 | 0 | 0 | 0 | 309171.7702 | 7231862.1575 | 0 | 0 | 1399599.1458 | 0 | 0 | 0 | 0 | 0 | 0 | 0 | 0 | 0 | 0 | 183083.8496 | 51212.91 | 0 | 0 | 0 | 0 | 0 | 342699.0918 | 0
2016-07-11 18:00 | 1116047.7406 | 0 | 0 | 0 | 0 | 0 | 0 | 640543 | 0 | 0 | 0 | 0 | 0 | 0 | 0 | 0 | 0 | 381789.3078 | 7282562.9384 | 0 | 0 | 1738871.2467 | 0 | 0 | 0 | 0 | 0 | 0 | 0 | 0 | 0 | 0 | 81592.7389 | 51212.91 | 0 | 0 | 0 | 0 | 0 | 342699.0918 | 0
2016-07-11 19:00 | 1231431.8514 | 0 | 0 | 0 | 0 | 0 | 0 | 654436 | 0 | 0 | 0 | 0 | 0 | 0 | 0 | 0 | 0 | 544733.9339 | 7333263.7193 | 0 | 0 | 2078143.3476 | 0 | 0 | 0 | 0 | 0 | 0 | 0 | 0 | 0 | 0 | 183083.8496 | 51212.91 | 0 | 0 | 0 | 0 | 0 | 342699.0918 | 0
2016-07-11 20:00 | 1240610.8514 | 0 | 0 | 0 | 0 | 0 | 0 | 663615 | 0 | 0 | 0 | 0 | 0 | 0 | 0 | 0 | 0 | 707678.5601 | 7383964.5002 | 0 | 0 | 2417415.4484 | 0 | 0 | 0 | 0 | 0 | 0 | 0 | 0 | 0 | 0 | 183083.8496 | 51212.91 | 0 | 0 | 0 | 0 | 0 | 342699.0918 | 0
2016-07-11 21:00 | 1236528.9898 | 0 | 0 | 0 | 0 | 0 | 0 | 666782 | 0 | 0 | 0 | 0 | 0 | 0 | 0 | 0 | 0 | 864171.6995 | 7434665.2811 | 0 | 0 | 2756687.5493 | 0 | 0 | 0 | 0 | 0 | 0 | 0 | 0 | 0 | 0 | 175834.988 | 51212.91 | 0 | 0 | 0 | 0 | 0 | 342699.0918 | 0
2016-07-11 22:00 | 1181206.2185 | 0 | 0 | 0 | 0 | 0 | 0 | 661340 | 0 | 0 | 0 | 0 | 0 | 0 | 0 | 0 | 0 | 976270.9523 | 7485366.062 | 0 | 0 | 3095959.6502 | 0 | 0 | 0 | 0 | 0 | 0 | 0 | 0 | 0 | 0 | 125954.2167 | 51212.91 | 0 | 0 | 0 | 0 | 0 | 342699.0918 | 0
2016-07-11 23:00 | 1033196.3605 | 0 | 0 | 0 | 0 | 0 | 0 | 647838 | 0 | 0 | 0 | 0 | 0 | 0 | 0 | 0 | 0 | 976270.9523 | 7527598.7381 | 0 | 0 | 3435231.751 | 0 | 0 | 0 | 0 | 0 | 0 | 0 | 0 | 0 | 0 | 0 | 42659.2687 | 0 | 0 | 0 | 0 | 0 | 342699.0918 | 0
2016-07-12 | 726820.6784 | 0 | 0 | 0 | 0 | 0 | 0 | 629895 | 0 | 0 | 0 | 0 | 0 | 0 | 0 | 0 | 0 | 976270.9523 | 7527598.7381 | 0 | 0 | 3531188.1726 | 0 | 0 | 0 | 0 | 0 | 0 | 0 | 0 | 0 | 0 | 0 | 0 | 0 | 0 | 0 | 0 | 0 | 96925.6784 | 0
2016-07-12 01:00 | 239233.2473 | 206020.5354 | 0 | 0 | 0 | 0 | 0 | 611767 | 0 | 0 | 0 | 0 | 0 | 0 | 0 | 0 | 0 | 976270.9523 | 7527598.7381 | 0 | 0 | 3222830.3627 | 0 | 0 | 0 | 0 | 0 | 0 | 0 | 0 | 0 | 0 | 0 | 0 | 0 | 0 | 0 | 0 | 0 | 0 | 308357.8099
2016-07-12 02:00 | 8711.8758 | 225138.0572 | 0 | 0 | 0 | 0 | 0 | 583447 | 0 | 0 | 0 | 0 | 0 | 0 | 0 | 0 | 0 | 813326.3261 | 7527598.7381 | 0 | 0 | 2914472.5528 | 0 | 0 | 0 | 0 | 0 | 0 | 0 | 0 | 0 | 0 | -183083.8496 | 0 | 0 | 0 | 0 | 0 | 0 | 0 | 308357.8099
2016-07-12 03:00 | 538.6242 | 544353.3758 | 0 | 0 | 0 | 0 | 0 | 544892 | 0 | 0 | 0 | 0 | 0 | 0 | 0 | 0 | 0 | 813326.3261 | 7527598.7381 | 0 | 0 | 2914472.5528 | 0 | 0 | 0 | 0 | 0 | 0 | 0 | 0 | 0 | 0 | 0 | 0 | 0 | 0 | 0 | 0 | 0 | 0 | 0
2016-07-12 04:00 | 22.5376 | 525570.0946 | 0 | 0 | 0 | 0 | 0 | 509022 | 0 | 0 | 0 | 0 | 0 | 0 | 0 | 0 | 0 | 976270.9523 | 7527598.7381 | 0 | 0 | 2606114.7429 | 0 | 0 | 0 | 0 | 0 | 0 | 0 | 0 | 0 | 0 | 183083.8496 | 0 | 0 | 0 | 0 | 0 | 0 | 0 | 308357.8099
2016-07-12 05:00 | 0 | 310800.7827 | 0 | 0 | 0 | 0 | 0 | 477314 | 0 | 0 | 0 | 0 | 0 | 0 | 0 | 0 | 0 | 976270.9523 | 7527598.7381 | 0 | 0 | 2297756.9331 | 0 | 0 | 0 | 0 | 0 | 0 | 0 | 0 | 0 | 0 | 0 | 0 | 0 | 0 | 0 | 0 | 0 | 0 | 308357.8099
2016-07-12 06:00 | 0 | 100900.933 | 0 | 0 | 0 | 0 | 0 | 450498 | 0 | 0 | 0 | 0 | 0 | 0 | 0 | 0 | 0 | 813326.3261 | 7527598.7381 | 0 | 0 | 1989399.1232 | 0 | 0 | 0 | 0 | 0 | 0 | 0 | 0 | 0 | 0 | -183083.8496 | 0 | 0 | 0 | 0 | 0 | 0 | 0 | 308357.8099
2016-07-12 07:00 | 0 | 82106.933 | 0 | 0 | 0 | 0 | 0 | 431704 | 0 | 0 | 0 | 0 | 0 | 0 | 0 | 0 | 0 | 650381.7 | 7527598.7381 | 0 | 0 | 1681041.3133 | 0 | 0 | 0 | 0 | 0 | 0 | 0 | 0 | 0 | 0 | -183083.8496 | 0 | 0 | 0 | 0 | 0 | 0 | 0 | 308357.8099
2016-07-12 08:00 | 0 | 72401.933 | 0 | 0 | 0 | 0 | 0 | 421999 | 0 | 0 | 0 | 0 | 0 | 0 | 0 | 0 | 0 | 487437.0738 | 7527598.7381 | 0 | 0 | 1372683.5034 | 0 | 0 | 0 | 0 | 0 | 0 | 0 | 0 | 0 | 0 | -183083.8496 | 0 | 0 | 0 | 0 | 0 | 0 | 0 | 308357.8099
2016-07-12 09:00 | 0 | 73389.933 | 0 | 0 | 0 | 0 | 0 | 422987 | 0 | 0 | 0 | 0 | 0 | 0 | 0 | 0 | 0 | 324492.4476 | 7527598.7381 | 0 | 0 | 1064325.6935 | 0 | 0 | 0 | 0 | 0 | 0 | 0 | 0 | 0 | 0 | -183083.8496 | 0 | 0 | 0 | 0 | 0 | 0 | 0 | 308357.8099
2016-07-12 10:00 | 0 | 0 | 0 | 0 | 0 | 0 | 0 | 436029 | 0 | 0 | 0 | 0 | 0 | 0 | 0 | 0 | 0 | 161547.8215 | 7326594.2427 | 0 | 0 | 755967.8836 | 0 | 0 | 0 | 0 | 0 | 0 | 0 | 0 | 0 | 0 | -183083.8496 | 0 | 201004.4954 | 0 | 0 | 0 | 0 | 0 | 308357.8099
2016-07-12 11:00 | 30.1726 | 108440.2039 | 0 | 0 | 0 | 0 | 0 | 456498 | 0 | 0 | 0 | 0 | 0 | 0 | 0 | 0 | 0 | 0 | 7326594.2427 | 0 | 0 | 447610.0737 | 0 | 0 | 0 | 0 | 0 | 0 | 0 | 0 | 0 | 0 | -181514.4061 | 0 | 0 | 0 | 0 | 0 | 0 | 0 | 308357.8099
2016-07-12 12:00 | 108367.8144 | 208052.9682 | 0 | 0 | 0 | 0 | 0 | 482934 | 0 | 0 | 0 | 0 | 0 | 0 | 0 | 0 | 0 | 0 | 7326594.2427 | 0 | 0 | 139252.2638 | 0 | 0 | 0 | 0 | 0 | 0 | 0 | 0 | 0 | 0 | 0 | 0 | 0 | 0 | 0 | 0 | 0 | 0 | 308357.8099
2016-07-12 13:00 | 547711.4122 | 0 | 0 | 0 | 0 | 0 | 0 | 512658 | 0 | 0 | 0 | 0 | 0 | 0 | 0 | 0 | 0 | 0 | 7326594.2427 | 0 | 0 | 173955.1418 | 0 | 0 | 0 | 0 | 0 | 0 | 0 | 0 | 0 | 0 | 0 | 0 | 0 | 0 | 0 | 0 | 0 | 35053.4122 | 0
2016-07-12 14:00 | 912301.0704 | 0 | 0 | 0 | 0 | 0 | 0 | 546489 | 0 | 0 | 0 | 0 | 0 | 0 | 0 | 0 | 0 | 0 | 7349476.0915 | 0 | 0 | 513227.2427 | 0 | 0 | 0 | 0 | 0 | 0 | 0 | 0 | 0 | 0 | 0 | 23112.9786 | 0 | 0 | 0 | 0 | 0 | 342699.0918 | 0
2016-07-12 15:00 | 972630.0018 | 0 | 0 | 0 | 0 | 0 | 0 | 578718 | 0 | 0 | 0 | 0 | 0 | 0 | 0 | 0 | 0 | 0 | 7400176.8724 | 0 | 0 | 852499.3436 | 0 | 0 | 0 | 0 | 0 | 0 | 0 | 0 | 0 | 0 | 0 | 51212.91 | 0 | 0 | 0 | 0 | 0 | 342699.0918 | 0
2016-07-12 16:00 | 1152655.6411 | 0 | 0 | 0 | 0 | 0 | 0 | 607314 | 0 | 0 | 0 | 0 | 0 | 0 | 0 | 0 | 0 | 134772.3789 | 7450877.6533 | 0 | 0 | 1191771.4444 | 0 | 0 | 0 | 0 | 0 | 0 | 0 | 0 | 0 | 0 | 151429.6393 | 51212.91 | 0 | 0 | 0 | 0 | 0 | 342699.0918 | 0
2016-07-12 17:00 | 1195604.7359 | 0 | 0 | 0 | 0 | 0 | 0 | 630683 | 0 | 0 | 0 | 0 | 0 | 0 | 0 | 0 | 0 | 286971.0423 | 7501578.4342 | 0 | 0 | 1531043.5453 | 0 | 0 | 0 | 0 | 0 | 0 | 0 | 0 | 0 | 0 | 171009.7341 | 51212.91 | 0 | 0 | 0 | 0 | 0 | 342699.0918 | 0
2016-07-12 18:00 | 1221302.4184 | 0 | 0 | 0 | 0 | 0 | 0 | 648626 | 0 | 0 | 0 | 0 | 0 | 0 | 0 | 0 | 0 | 446071.373 | 7552279.2151 | 0 | 0 | 1870315.6462 | 0 | 0 | 0 | 0 | 0 | 0 | 0 | 0 | 0 | 0 | 178764.4166 | 51212.91 | 0 | 0 | 0 | 0 | 0 | 342699.0918 | 0
2016-07-12 19:00 | 1204268.7353 | 0 | 0 | 0 | 0 | 0 | 0 | 661644 | 0 | 0 | 0 | 0 | 0 | 0 | 0 | 0 | 0 | 578425.7059 | 7602979.9961 | 0 | 0 | 2209587.7471 | 0 | 0 | 0 | 0 | 0 | 0 | 0 | 0 | 0 | 0 | 148712.7335 | 51212.91 | 0 | 0 | 0 | 0 | 0 | 342699.0918 | 0
2016-07-12 20:00 | 1247406.8514 | 0 | 0 | 0 | 0 | 0 | 0 | 670411 | 0 | 0 | 0 | 0 | 0 | 0 | 0 | 0 | 0 | 741370.332 | 7653680.777 | 0 | 0 | 2548859.8479 | 0 | 0 | 0 | 0 | 0 | 0 | 0 | 0 | 0 | 0 | 183083.8496 | 51212.91 | 0 | 0 | 0 | 0 | 0 | 342699.0918 | 0
2016-07-12 21:00 | 1226178.8512 | 0 | 0 | 0 | 0 | 0 | 0 | 673446 | 0 | 0 | 0 | 0 | 0 | 0 | 0 | 0 | 0 | 882720.888 | 7704381.5579 | 0 | 0 | 2888131.9488 | 0 | 0 | 0 | 0 | 0 | 0 | 0 | 0 | 0 | 0 | 158820.8494 | 51212.91 | 0 | 0 | 0 | 0 | 0 | 342699.0918 | 0
2016-07-12 22:00 | 1168532.4336 | 0 | 0 | 0 | 0 | 0 | 0 | 669508 | 0 | 0 | 0 | 0 | 0 | 0 | 0 | 0 | 0 | 976270.9523 | 7755082.3388 | 0 | 0 | 3227404.0497 | 0 | 0 | 0 | 0 | 0 | 0 | 0 | 0 | 0 | 0 | 105112.4318 | 51212.91 | 0 | 0 | 0 | 0 | 0 | 342699.0918 | 0
2016-07-12 23:00 | 979930.5332 | 0 | 0 | 0 | 0 | 0 | 0 | 656296 | 0 | 0 | 0 | 0 | 0 | 0 | 0 | 0 | 0 | 959303.4952 | 7755082.3388 | 0 | 0 | 3566676.1505 | 0 | 0 | 0 | 0 | 0 | 0 | 0 | 0 | 0 | 0 | -19064.5586 | 0 | 0 | 0 | 0 | 0 | 0 | 342699.0918 | 0
2016-07-13 | 701110.8662 | 0 | 0 | 0 | 0 | 0 | 0 | 638843 | 0 | 0 | 0 | 0 | 0 | 0 | 0 | 0 | 0 | 976270.9523 | 7755082.3388 | 0 | 0 | 3609447.4251 | 0 | 0 | 0 | 0 | 0 | 0 | 0 | 0 | 0 | 0 | 19064.5586 | 0 | 0 | 0 | 0 | 0 | 0 | 43203.3076 | 0
2016-07-13 01:00 | 240800.5832 | 213346.1995 | 0 | 0 | 0 | 0 | 0 | 620660 | 0 | 0 | 0 | 0 | 0 | 0 | 0 | 0 | 0 | 976270.9523 | 7755082.3388 | 0 | 0 | 3301089.6152 | 0 | 0 | 0 | 0 | 0 | 0 | 0 | 0 | 0 | 0 | 0 | 0 | 0 | 0 | 0 | 0 | 0 | 0 | 308357.8099
2016-07-13 02:00 | 8236.2732 | 234863.6599 | 0 | 0 | 0 | 0 | 0 | 592697 | 0 | 0 | 0 | 0 | 0 | 0 | 0 | 0 | 0 | 813326.3261 | 7755082.3388 | 0 | 0 | 2992731.8053 | 0 | 0 | 0 | 0 | 0 | 0 | 0 | 0 | 0 | 0 | -183083.8496 | 0 | 0 | 0 | 0 | 0 | 0 | 0 | 308357.8099
2016-07-13 03:00 | 534.3904 | 253622.5412 | 0 | 0 | 0 | 0 | 0 | 554697 | 0 | 0 | 0 | 0 | 0 | 0 | 0 | 0 | 0 | 650381.7 | 7755082.3388 | 0 | 0 | 2775220.2891 | 0 | 0 | 0 | 0 | 0 | 0 | 0 | 0 | 0 | 0 | -183083.8496 | 0 | 0 | 0 | 0 | 0 | 0 | 0 | 217511.5162
2016-07-13 04:00 | 36.055 | 168090.878 | 0 | 0 | 0 | 0 | 0 | 517724 | 0 | 0 | 0 | 0 | 0 | 0 | 0 | 0 | 0 | 487437.0738 | 7755082.3388 | 0 | 0 | 2466862.4792 | 0 | 0 | 0 | 0 | 0 | 0 | 0 | 0 | 0 | 0 | -183083.8496 | 0 | 0 | 0 | 0 | 0 | 0 | 0 | 308357.8099
2016-07-13 05:00 | 0 | 501949.6323 | 0 | 0 | 0 | 0 | 0 | 485379 | 0 | 0 | 0 | 0 | 0 | 0 | 0 | 0 | 0 | 650381.7 | 7755082.3388 | 0 | 0 | 2158504.6693 | 0 | 0 | 0 | 0 | 0 | 0 | 0 | 0 | 0 | 0 | 183083.8496 | 0 | 0 | 0 | 0 | 0 | 0 | 0 | 308357.8099
2016-07-13 06:00 | 0 | 110319.933 | 0 | 0 | 0 | 0 | 0 | 459917 | 0 | 0 | 0 | 0 | 0 | 0 | 0 | 0 | 0 | 487437.0738 | 7755082.3388 | 0 | 0 | 1850146.8594 | 0 | 0 | 0 | 0 | 0 | 0 | 0 | 0 | 0 | 0 | -183083.8496 | 0 | 0 | 0 | 0 | 0 | 0 | 0 | 308357.8099
2016-07-13 07:00 | 0 | 276990.2261 | 0 | 0 | 0 | 0 | 0 | 441934 | 0 | 0 | 0 | 0 | 0 | 0 | 0 | 0 | 0 | 488833.8785 | 7755082.3388 | 0 | 0 | 1541789.0495 | 0 | 0 | 0 | 0 | 0 | 0 | 0 | 0 | 0 | 0 | 1569.4435 | 0 | 0 | 0 | 0 | 0 | 0 | 0 | 308357.8099
2016-07-13 08:00 | 0 | 449246.6323 | 0 | 0 | 0 | 0 | 0 | 432676 | 0 | 0 | 0 | 0 | 0 | 0 | 0 | 0 | 0 | 651778.5047 | 7755082.3388 | 0 | 0 | 1233431.2396 | 0 | 0 | 0 | 0 | 0 | 0 | 0 | 0 | 0 | 0 | 183083.8496 | 0 | 0 | 0 | 0 | 0 | 0 | 0 | 308357.8099
2016-07-13 09:00 | 0 | 86235.933 | 0 | 0 | 0 | 0 | 0 | 435833 | 0 | 0 | 0 | 0 | 0 | 0 | 0 | 0 | 0 | 488833.8785 | 7755082.3388 | 0 | 0 | 925073.4297 | 0 | 0 | 0 | 0 | 0 | 0 | 0 | 0 | 0 | 0 | -183083.8496 | 0 | 0 | 0 | 0 | 0 | 0 | 0 | 308357.8099
2016-07-13 10:00 | 0 | 99353.933 | 0 | 0 | 0 | 0 | 0 | 448951 | 0 | 0 | 0 | 0 | 0 | 0 | 0 | 0 | 0 | 325889.2523 | 7755082.3388 | 0 | 0 | 616715.6198 | 0 | 0 | 0 | 0 | 0 | 0 | 0 | 0 | 0 | 0 | -183083.8496 | 0 | 0 | 0 | 0 | 0 | 0 | 0 | 308357.8099
2016-07-13 11:00 | 22.1735 | 119930.7595 | 0 | 0 | 0 | 0 | 0 | 469550 | 0 | 0 | 0 | 0 | 0 | 0 | 0 | 0 | 0 | 162944.6262 | 7755082.3388 | 0 | 0 | 308357.8099 | 0 | 0 | 0 | 0 | 0 | 0 | 0 | 0 | 0 | 0 | -183083.8496 | 0 | 0 | 0 | 0 | 0 | 0 | 0 | 308357.8099
2016-07-13 12:00 | 108284.1016 | 38188.8314 | 0 | 0 | 0 | 0 | 0 | 496070 | 0 | 0 | 0 | 0 | 0 | 0 | 0 | 0 | 0 | 0 | 7755082.3388 | 0 | 0 | 0 | 0 | 0 | 0 | 0 | 0 | 0 | 0 | 0 | 0 | 0 | -183083.8496 | 0 | 0 | 0 | 0 | 0 | 0 | 0 | 308357.8099
2016-07-13 13:00 | 541723.928 | 0 | 0 | 0 | 0 | 0 | 0 | 525443 | 0 | 0 | 0 | 0 | 0 | 0 | 0 | 0 | 0 | 0 | 7755082.3388 | 0 | 0 | 16118.1187 | 0 | 0 | 0 | 0 | 0 | 0 | 0 | 0 | 0 | 0 | 0 | 0 | 0 | 0 | 0 | 0 | 0 | 16280.928 | 0
2016-07-13 14:00 | 910732.0804 | 0 | 0 | 0 | 0 | 0 | 0 | 559810 | 0 | 0 | 0 | 0 | 0 | 0 | 0 | 0 | 0 | 0 | 7763223.0975 | 0 | 0 | 355390.2196 | 0 | 0 | 0 | 0 | 0 | 0 | 0 | 0 | 0 | 0 | 0 | 8222.9886 | 0 | 0 | 0 | 0 | 0 | 342699.0918 | 0
2016-07-13 15:00 | 1079146.8755 | 0 | 0 | 0 | 0 | 0 | 0 | 594899 | 0 | 0 | 0 | 0 | 0 | 0 | 0 | 0 | 0 | 80398.9276 | 7813923.8784 | 0 | 0 | 694662.3205 | 0 | 0 | 0 | 0 | 0 | 0 | 0 | 0 | 0 | 0 | 90335.8737 | 51212.91 | 0 | 0 | 0 | 0 | 0 | 342699.0918 | 0
2016-07-13 16:00 | 1153654.6924 | 0 | 0 | 0 | 0 | 0 | 0 | 625088 | 0 | 0 | 0 | 0 | 0 | 0 | 0 | 0 | 0 | 200241.6022 | 7864624.6593 | 0 | 0 | 1033934.4213 | 0 | 0 | 0 | 0 | 0 | 0 | 0 | 0 | 0 | 0 | 134654.6906 | 51212.91 | 0 | 0 | 0 | 0 | 0 | 342699.0918 | 0
2016-07-13 17:00 | 1188156.227 | 0 | 0 | 0 | 0 | 0 | 0 | 649828 | 0 | 0 | 0 | 0 | 0 | 0 | 0 | 0 | 0 | 328772.0427 | 7915325.4402 | 0 | 0 | 1373206.5222 | 0 | 0 | 0 | 0 | 0 | 0 | 0 | 0 | 0 | 0 | 144416.2252 | 51212.91 | 0 | 0 | 0 | 0 | 0 | 342699.0918 | 0
2016-07-13 18:00 | 1210785.9474 | 0 | 0 | 0 | 0 | 0 | 0 | 668009 | 0 | 0 | 0 | 0 | 0 | 0 | 0 | 0 | 0 | 461261.8442 | 7966026.2211 | 0 | 0 | 1712478.6231 | 0 | 0 | 0 | 0 | 0 | 0 | 0 | 0 | 0 | 0 | 148864.9456 | 51212.91 | 0 | 0 | 0 | 0 | 0 | 342699.0918 | 0
2016-07-13 19:00 | 1236151.5067 | 0 | 0 | 0 | 0 | 0 | 0 | 679325 | 0 | 0 | 0 | 0 | 0 | 0 | 0 | 0 | 0 | 606255.7536 | 8016727.0021 | 0 | 0 | 2051750.724 | 0 | 0 | 0 | 0 | 0 | 0 | 0 | 0 | 0 | 0 | 162914.5049 | 51212.91 | 0 | 0 | 0 | 0 | 0 | 342699.0918 | 0
2016-07-13 20:00 | 1261173.8514 | 0 | 0 | 0 | 0 | 0 | 0 | 684178 | 0 | 0 | 0 | 0 | 0 | 0 | 0 | 0 | 0 | 769200.3798 | 8067427.783 | 0 | 0 | 2391022.8248 | 0 | 0 | 0 | 0 | 0 | 0 | 0 | 0 | 0 | 0 | 183083.8496 | 51212.91 | 0 | 0 | 0 | 0 | 0 | 342699.0918 | 0
2016-07-13 21:00 | 1206111.7288 | 0 | 0 | 0 | 0 | 0 | 0 | 685078 | 0 | 0 | 0 | 0 | 0 | 0 | 0 | 0 | 0 | 882338.7168 | 8118128.5639 | 0 | 0 | 2730294.9257 | 0 | 0 | 0 | 0 | 0 | 0 | 0 | 0 | 0 | 0 | 127121.727 | 51212.91 | 0 | 0 | 0 | 0 | 0 | 342699.0918 | 0
2016-07-13 22:00 | 1160974.0941 | 0 | 0 | 0 | 0 | 0 | 0 | 679696 | 0 | 0 | 0 | 0 | 0 | 0 | 0 | 0 | 0 | 976270.9523 | 8150835.3569 | 0 | 0 | 3069567.0266 | 0 | 0 | 0 | 0 | 0 | 0 | 0 | 0 | 0 | 0 | 105541.8376 | 33037.1647 | 0 | 0 | 0 | 0 | 0 | 342699.0918 | 0
2016-07-13 23:00 | 985331.2773 | 0 | 0 | 0 | 0 | 0 | 0 | 666990 | 0 | 0 | 0 | 0 | 0 | 0 | 0 | 0 | 0 | 976270.9523 | 8150835.3569 | 0 | 0 | 3384724.8911 | 0 | 0 | 0 | 0 | 0 | 0 | 0 | 0 | 0 | 0 | 0 | 0 | 0 | 0 | 0 | 0 | 0 | 318341.2773 | 0
2016-07-14 | 711839.9786 | 0 | 0 | 0 | 0 | 0 | 0 | 650042 | 0 | 0 | 0 | 0 | 0 | 0 | 0 | 0 | 0 | 976270.9523 | 8150835.3569 | 0 | 0 | 3445904.8899 | 0 | 0 | 0 | 0 | 0 | 0 | 0 | 0 | 0 | 0 | 0 | 0 | 0 | 0 | 0 | 0 | 0 | 61797.9786 | 0
2016-07-14 01:00 | 212195.4746 | 182885.9539 | 0 | 0 | 0 | 0 | 0 | 631894 | 0 | 0 | 0 | 0 | 0 | 0 | 0 | 0 | 0 | 913704.5271 | 8150835.3569 | 0 | 0 | 3137547.08 | 0 | 0 | 0 | 0 | 0 | 0 | 0 | 0 | 0 | 0 | -70299.3541 | 0 | 0 | 0 | 0 | 0 | 0 | 0 | 308357.8099
2016-07-14 02:00 | 8077.8792 | 414110.7138 | 0 | 0 | 0 | 0 | 0 | 602801 | 0 | 0 | 0 | 0 | 0 | 0 | 0 | 0 | 0 | 901156.2484 | 8150835.3569 | 0 | 0 | 2829189.2701 | 0 | 0 | 0 | 0 | 0 | 0 | 0 | 0 | 0 | 0 | -14099.1896 | 0 | 0 | 0 | 0 | 0 | 0 | 0 | 308357.8099
2016-07-14 03:00 | 522.5609 | 436833.9322 | 0 | 0 | 0 | 0 | 0 | 564675 | 0 | 0 | 0 | 0 | 0 | 0 | 0 | 0 | 0 | 936039.5407 | 8150835.3569 | 0 | 0 | 2520831.4602 | 0 | 0 | 0 | 0 | 0 | 0 | 0 | 0 | 0 | 0 | 39194.7105 | 0 | 0 | 0 | 0 | 0 | 0 | 0 | 308357.8099
2016-07-14 04:00 | 58.5026 | 176397.4304 | 0 | 0 | 0 | 0 | 0 | 526053 | 0 | 0 | 0 | 0 | 0 | 0 | 0 | 0 | 0 | 773094.9146 | 8150835.3569 | 0 | 0 | 2212473.6503 | 0 | 0 | 0 | 0 | 0 | 0 | 0 | 0 | 0 | 0 | -183083.8496 | 0 | 0 | 0 | 0 | 0 | 0 | 0 | 308357.8099
2016-07-14 05:00 | 0 | 429292.3772 | 0 | 0 | 0 | 0 | 0 | 493962 | 0 | 0 | 0 | 0 | 0 | 0 | 0 | 0 | 0 | 863735.7137 | 8150835.3569 | 0 | 0 | 1904115.8404 | 0 | 0 | 0 | 0 | 0 | 0 | 0 | 0 | 0 | 0 | 101843.5946 | 0 | 0 | 0 | 0 | 0 | 0 | 0 | 308357.8099
2016-07-14 06:00 | 0 | 117455.933 | 0 | 0 | 0 | 0 | 0 | 467053 | 0 | 0 | 0 | 0 | 0 | 0 | 0 | 0 | 0 | 700791.0876 | 8150835.3569 | 0 | 0 | 1595758.0305 | 0 | 0 | 0 | 0 | 0 | 0 | 0 | 0 | 0 | 0 | -183083.8496 | 0 | 0 | 0 | 0 | 0 | 0 | 0 | 308357.8099
2016-07-14 07:00 | 0 | 408867.3145 | 0 | 0 | 0 | 0 | 0 | 447367 | 0 | 0 | 0 | 0 | 0 | 0 | 0 | 0 | 0 | 814723.1309 | 8150835.3569 | 0 | 0 | 1287400.2206 | 0 | 0 | 0 | 0 | 0 | 0 | 0 | 0 | 0 | 0 | 128013.5318 | 0 | 0 | 0 | 0 | 0 | 0 | 0 | 308357.8099
2016-07-14 08:00 | 0 | 88148.933 | 0 | 0 | 0 | 0 | 0 | 437746 | 0 | 0 | 0 | 0 | 0 | 0 | 0 | 0 | 0 | 651778.5047 | 8150835.3569 | 0 | 0 | 979042.4107 | 0 | 0 | 0 | 0 | 0 | 0 | 0 | 0 | 0 | 0 | -183083.8496 | 0 | 0 | 0 | 0 | 0 | 0 | 0 | 308357.8099
2016-07-14 09:00 | 0 | 89850.933 | 0 | 0 | 0 | 0 | 0 | 439448 | 0 | 0 | 0 | 0 | 0 | 0 | 0 | 0 | 0 | 488833.8785 | 8150835.3569 | 0 | 0 | 670684.6008 | 0 | 0 | 0 | 0 | 0 | 0 | 0 | 0 | 0 | 0 | -183083.8496 | 0 | 0 | 0 | 0 | 0 | 0 | 0 | 308357.8099
2016-07-14 10:00 | 0 | 103548.933 | 0 | 0 | 0 | 0 | 0 | 453146 | 0 | 0 | 0 | 0 | 0 | 0 | 0 | 0 | 0 | 325889.2523 | 8150835.3569 | 0 | 0 | 362326.7909 | 0 | 0 | 0 | 0 | 0 | 0 | 0 | 0 | 0 | 0 | -183083.8496 | 0 | 0 | 0 | 0 | 0 | 0 | 0 | 308357.8099
2016-07-14 11:00 | 1.0922 | 123838.8408 | 0 | 0 | 0 | 0 | 0 | 473437 | 0 | 0 | 0 | 0 | 0 | 0 | 0 | 0 | 0 | 162944.6262 | 8150835.3569 | 0 | 0 | 53968.9811 | 0 | 0 | 0 | 0 | 0 | 0 | 0 | 0 | 0 | 0 | -183083.8496 | 0 | 0 | 0 | 0 | 0 | 0 | 0 | 308357.8099
2016-07-14 12:00 | 101705.7698 | 184229.1308 | 0 | 0 | 0 | 0 | 0 | 498162 | 0 | 0 | 0 | 0 | 0 | 0 | 0 | 0 | 0 | 0 | 8150835.3569 | 0 | 0 | 0 | 0 | 0 | 0 | 0 | 0 | 0 | 0 | 0 | 0 | 0 | -183083.8496 | 0 | 0 | 0 | 0 | 0 | 0 | 0 | 53968.9811
2016-07-14 13:00 | 530258.3193 | 0 | 0 | 0 | 0 | 0 | 0 | 527954 | 0 | 0 | 0 | 0 | 0 | 0 | 0 | 0 | 0 | 2050.8442 | 8150835.3569 | 0 | 0 | 0 | 0 | 0 | 0 | 0 | 0 | 0 | 0 | 0 | 0 | 0 | 2304.3193 | 0 | 0 | 0 | 0 | 0 | 0 | 0 | 0
2016-07-14 14:00 | 894803.1695 | 0 | 0 | 0 | 0 | 0 | 0 | 563662 | 0 | 0 | 0 | 0 | 0 | 0 | 0 | 0 | 0 | 0 | 8150835.3569 | 0 | 0 | 330111.0339 | 0 | 0 | 0 | 0 | 0 | 0 | 0 | 0 | 0 | 0 | -2304.3193 | 0 | 0 | 0 | 0 | 0 | 0 | 333445.4888 | 0
2016-07-14 15:00 | 1062402.4859 | 0 | 0 | 0 | 0 | 0 | 0 | 597192 | 0 | 0 | 0 | 0 | 0 | 0 | 0 | 0 | 0 | 63455.6508 | 8201536.1378 | 0 | 0 | 669383.1348 | 0 | 0 | 0 | 0 | 0 | 0 | 0 | 0 | 0 | 0 | 71298.4841 | 51212.91 | 0 | 0 | 0 | 0 | 0 | 342699.0918 | 0
2016-07-14 16:00 | 1136392.986 | 0 | 0 | 0 | 0 | 0 | 0 | 624767 | 0 | 0 | 0 | 0 | 0 | 0 | 0 | 0 | 0 | 213800.5867 | 8201536.1378 | 0 | 0 | 1008655.2356 | 0 | 0 | 0 | 0 | 0 | 0 | 0 | 0 | 0 | 0 | 168926.8942 | 0 | 0 | 0 | 0 | 0 | 0 | 342699.0918 | 0
2016-07-14 17:00 | 1178799.8635 | 0 | 0 | 0 | 0 | 0 | 0 | 645953 | 0 | 0 | 0 | 0 | 0 | 0 | 0 | 0 | 0 | 363010.1137 | 8223807.7893 | 0 | 0 | 1347927.3365 | 0 | 0 | 0 | 0 | 0 | 0 | 0 | 0 | 0 | 0 | 167651.154 | 22496.6177 | 0 | 0 | 0 | 0 | 0 | 342699.0918 | 0
2016-07-14 18:00 | 1192279.3098 | 0 | 0 | 0 | 0 | 0 | 0 | 661070 | 0 | 0 | 0 | 0 | 0 | 0 | 0 | 0 | 0 | 525954.7399 | 8229179.894 | 0 | 0 | 1687199.4374 | 0 | 0 | 0 | 0 | 0 | 0 | 0 | 0 | 0 | 0 | 183083.8496 | 5426.3684 | 0 | 0 | 0 | 0 | 0 | 342699.0918 | 0
2016-07-14 19:00 | 1207185.0264 | 0 | 0 | 0 | 0 | 0 | 0 | 671398 | 0 | 0 | 0 | 0 | 0 | 0 | 0 | 0 | 0 | 652223.5118 | 8279880.6749 | 0 | 0 | 2026471.5382 | 0 | 0 | 0 | 0 | 0 | 0 | 0 | 0 | 0 | 0 | 141875.0246 | 51212.91 | 0 | 0 | 0 | 0 | 0 | 342699.0918 | 0
2016-07-14 20:00 | 1223882.6599 | 0 | 0 | 0 | 0 | 0 | 0 | 676307 | 0 | 0 | 0 | 0 | 0 | 0 | 0 | 0 | 0 | 788984.1675 | 8330581.4558 | 0 | 0 | 2365743.6391 | 0 | 0 | 0 | 0 | 0 | 0 | 0 | 0 | 0 | 0 | 153663.6581 | 51212.91 | 0 | 0 | 0 | 0 | 0 | 342699.0918 | 0
2016-07-14 21:00 | 1178947.2422 | 0 | 0 | 0 | 0 | 0 | 0 | 677747 | 0 | 0 | 0 | 0 | 0 | 0 | 0 | 0 | 0 | 884470.7014 | 8381282.2368 | 0 | 0 | 2705015.74 | 0 | 0 | 0 | 0 | 0 | 0 | 0 | 0 | 0 | 0 | 107288.2404 | 51212.91 | 0 | 0 | 0 | 0 | 0 | 342699.0918 | 0
2016-07-14 22:00 | 1119123.4411 | 0 | 0 | 0 | 0 | 0 | 0 | 673278 | 0 | 0 | 0 | 0 | 0 | 0 | 0 | 0 | 0 | 976270.9523 | 8381282.2368 | 0 | 0 | 3044287.8409 | 0 | 0 | 0 | 0 | 0 | 0 | 0 | 0 | 0 | 0 | 103146.3493 | 0 | 0 | 0 | 0 | 0 | 0 | 342699.0918 | 0
2016-07-14 23:00 | 969844.3576 | 0 | 0 | 0 | 0 | 0 | 0 | 660714 | 0 | 0 | 0 | 0 | 0 | 0 | 0 | 0 | 0 | 946394.7789 | 8381282.2368 | 0 | 0 | 3383559.9417 | 0 | 0 | 0 | 0 | 0 | 0 | 0 | 0 | 0 | 0 | -33568.7342 | 0 | 0 | 0 | 0 | 0 | 0 | 342699.0918 | 0
2016-07-15 | 723350.5324 | 0 | 0 | 0 | 0 | 0 | 0 | 643060 | 0 | 0 | 0 | 0 | 0 | 0 | 0 | 0 | 0 | 976270.9523 | 8381282.2368 | 0 | 0 | 3429814.522 | 0 | 0 | 0 | 0 | 0 | 0 | 0 | 0 | 0 | 0 | 33568.7342 | 0 | 0 | 0 | 0 | 0 | 0 | 46721.7982 | 0
2016-07-15 01:00 | 208569.5678 | 249187.2803 | 0 | 0 | 0 | 0 | 0 | 626168 | 0 | 0 | 0 | 0 | 0 | 0 | 0 | 0 | 0 | 976270.9523 | 8376868.4356 | 0 | 0 | 3121456.7121 | 0 | 0 | 0 | 0 | 0 | 0 | 0 | 0 | 0 | 0 | 0 | 0 | 4413.8011 | 0 | 0 | 0 | 0 | 0 | 308357.8099
2016-07-15 02:00 | 7774.1494 | 280633.485 | 0 | 0 | 0 | 0 | 0 | 596932 | 0 | 0 | 0 | 0 | 0 | 0 | 0 | 0 | 0 | 940621.8938 | 8139761.3975 | 0 | 0 | 2813098.9022 | 0 | 0 | 0 | 0 | 0 | 0 | 0 | 0 | 0 | 0 | -40055.1219 | 0 | 237107.0381 | 0 | 0 | 0 | 0 | 0 | 308357.8099
2016-07-15 03:00 | 542.6516 | 293554.7866 | 0 | 0 | 0 | 0 | 0 | 557655 | 0 | 0 | 0 | 0 | 0 | 0 | 0 | 0 | 0 | 891076.8761 | 8043538.6412 | 0 | 0 | 2504741.0923 | 0 | 0 | 0 | 0 | 0 | 0 | 0 | 0 | 0 | 0 | -55668.5592 | 0 | 96222.7563 | 0 | 0 | 0 | 0 | 0 | 308357.8099
2016-07-15 04:00 | 37.1012 | 284216.9037 | 0 | 0 | 0 | 0 | 0 | 520968 | 0 | 0 | 0 | 0 | 0 | 0 | 0 | 0 | 0 | 919339.0474 | 7806431.6031 | 0 | 0 | 2196383.2824 | 0 | 0 | 0 | 0 | 0 | 0 | 0 | 0 | 0 | 0 | 31755.2487 | 0 | 237107.0381 | 0 | 0 | 0 | 0 | 0 | 308357.8099
2016-07-15 05:00 | 0 | 275282.6065 | 0 | 0 | 0 | 0 | 0 | 488419 | 0 | 0 | 0 | 0 | 0 | 0 | 0 | 0 | 0 | 877844.4206 | 7806431.6031 | 0 | 0 | 1888025.4725 | 0 | 0 | 0 | 0 | 0 | 0 | 0 | 0 | 0 | 0 | -46623.1762 | 0 | 0 | 0 | 0 | 0 | 0 | 0 | 308357.8099
2016-07-15 06:00 | 0 | 259804.7409 | 0 | 0 | 0 | 0 | 0 | 461753 | 0 | 0 | 0 | 0 | 0 | 0 | 0 | 0 | 0 | 846307.2334 | 7806431.6031 | 0 | 0 | 1579667.6626 | 0 | 0 | 0 | 0 | 0 | 0 | 0 | 0 | 0 | 0 | -35435.0418 | 0 | 0 | 0 | 0 | 0 | 0 | 0 | 308357.8099
2016-07-15 07:00 | 0 | 244107.0844 | 0 | 0 | 0 | 0 | 0 | 442091 | 0 | 0 | 0 | 0 | 0 | 0 | 0 | 0 | 0 | 818298.3119 | 7806431.6031 | 0 | 0 | 1271309.8527 | 0 | 0 | 0 | 0 | 0 | 0 | 0 | 0 | 0 | 0 | -31470.6983 | 0 | 0 | 0 | 0 | 0 | 0 | 0 | 308357.8099
2016-07-15 08:00 | 0 | 82231.933 | 0 | 0 | 0 | 0 | 0 | 431829 | 0 | 0 | 0 | 0 | 0 | 0 | 0 | 0 | 0 | 655353.6858 | 7806431.6031 | 0 | 0 | 962952.0428 | 0 | 0 | 0 | 0 | 0 | 0 | 0 | 0 | 0 | 0 | -183083.8496 | 0 | 0 | 0 | 0 | 0 | 0 | 0 | 308357.8099
2016-07-15 09:00 | 0 | 138999.2426 | 0 | 0 | 0 | 0 | 0 | 432607 | 0 | 0 | 0 | 0 | 0 | 0 | 0 | 0 | 0 | 492409.0596 | 7806431.6031 | 0 | 0 | 758278.1395 | 0 | 0 | 0 | 0 | 0 | 0 | 0 | 0 | 0 | 0 | -183083.8496 | 0 | 0 | 0 | 0 | 0 | 0 | 0 | 204673.9033
2016-07-15 10:00 | 0 | 132415.0769 | 0 | 0 | 0 | 0 | 0 | 444406 | 0 | 0 | 0 | 0 | 0 | 0 | 0 | 0 | 0 | 329464.4334 | 7806431.6031 | 0 | 0 | 519561.3368 | 0 | 0 | 0 | 0 | 0 | 0 | 0 | 0 | 0 | 0 | -183083.8496 | 0 | 0 | 0 | 0 | 0 | 0 | 0 | 238716.8027
2016-07-15 11:00 | 0.14229 | 117979.3771 | 0 | 0 | 0 | 0 | 0 | 462733 | 0 | 0 | 0 | 0 | 0 | 0 | 0 | 0 | 0 | 170830.5991 | 7806431.6031 | 0 | 0 | 211203.5269 | 0 | 0 | 0 | 0 | 0 | 0 | 0 | 0 | 0 | 0 | -178240.2633 | 0 | 0 | 0 | 0 | 0 | 0 | 0 | 308357.8099
2016-07-15 12:00 | 93005.1875 | 110982.7001 | 0 | 0 | 0 | 0 | 0 | 487020 | 0 | 0 | 0 | 0 | 0 | 0 | 0 | 0 | 0 | 7885.973 | 7806431.6031 | 0 | 0 | 26114.1514 | 0 | 0 | 0 | 0 | 0 | 0 | 0 | 0 | 0 | 0 | -183083.8496 | 0 | 0 | 0 | 0 | 0 | 0 | 0 | 185089.3755
2016-07-15 13:00 | 508521.3562 | 0 | 0 | 0 | 0 | 0 | 0 | 517382 | 0 | 0 | 0 | 0 | 0 | 0 | 0 | 0 | 0 | 0 | 7806431.6031 | 0 | 0 | 26114.1514 | 0 | 0 | 0 | 0 | 0 | 0 | 0 | 0 | 0 | 0 | -8860.6438 | 0 | 0 | 0 | 0 | 0 | 0 | 0 | 0
2016-07-15 14:00 | 872037.5491 | 0 | 0 | 0 | 0 | 0 | 0 | 548705 | 0 | 0 | 0 | 0 | 0 | 0 | 0 | 0 | 0 | 0 | 7806431.6031 | 0 | 0 | 346213.3751 | 0 | 0 | 0 | 0 | 0 | 0 | 0 | 0 | 0 | 0 | 0 | 0 | 0 | 0 | 0 | 0 | 0 | 323332.5491 | 0
2016-07-15 15:00 | 1042735.167 | 0 | 0 | 0 | 0 | 0 | 0 | 577335 | 0 | 0 | 0 | 0 | 0 | 0 | 0 | 0 | 0 | 109203.9569 | 7806431.6031 | 0 | 0 | 685485.4759 | 0 | 0 | 0 | 0 | 0 | 0 | 0 | 0 | 0 | 0 | 122701.0752 | 0 | 0 | 0 | 0 | 0 | 0 | 342699.0918 | 0
2016-07-15 16:00 | 1115888.3917 | 0 | 0 | 0 | 0 | 0 | 0 | 601301 | 0 | 0 | 0 | 0 | 0 | 0 | 0 | 0 | 0 | 262184.5439 | 7806431.6031 | 0 | 0 | 1024757.5768 | 0 | 0 | 0 | 0 | 0 | 0 | 0 | 0 | 0 | 0 | 171888.2999 | 0 | 0 | 0 | 0 | 0 | 0 | 342699.0918 | 0
2016-07-15 17:00 | 1152654.8506 | 0 | 0 | 0 | 0 | 0 | 0 | 623336 | 0 | 0 | 0 | 0 | 0 | 0 | 0 | 0 | 0 | 425129.17 | 7809932.1532 | 0 | 0 | 1364029.6777 | 0 | 0 | 0 | 0 | 0 | 0 | 0 | 0 | 0 | 0 | 183083.8496 | 3535.9092 | 0 | 0 | 0 | 0 | 0 | 342699.0918 | 0
2016-07-15 18:00 | 1174449.0568 | 0 | 0 | 0 | 0 | 0 | 0 | 640286 | 0 | 0 | 0 | 0 | 0 | 0 | 0 | 0 | 0 | 549952.609 | 7860632.9341 | 0 | 0 | 1703301.7785 | 0 | 0 | 0 | 0 | 0 | 0 | 0 | 0 | 0 | 0 | 140251.0551 | 51212.91 | 0 | 0 | 0 | 0 | 0 | 342699.0918 | 0
2016-07-15 19:00 | 1186014.46 | 0 | 0 | 0 | 0 | 0 | 0 | 650704 | 0 | 0 | 0 | 0 | 0 | 0 | 0 | 0 | 0 | 675797.2369 | 7911333.7151 | 0 | 0 | 2042573.8794 | 0 | 0 | 0 | 0 | 0 | 0 | 0 | 0 | 0 | 0 | 141398.4582 | 51212.91 | 0 | 0 | 0 | 0 | 0 | 342699.0918 | 0
2016-07-15 20:00 | 1202317.3353 | 0 | 0 | 0 | 0 | 0 | 0 | 657165 | 0 | 0 | 0 | 0 | 0 | 0 | 0 | 0 | 0 | 810401.1337 | 7962034.496 | 0 | 0 | 2381845.9803 | 0 | 0 | 0 | 0 | 0 | 0 | 0 | 0 | 0 | 0 | 151240.3335 | 51212.91 | 0 | 0 | 0 | 0 | 0 | 342699.0918 | 0
2016-07-15 21:00 | 1163863.4488 | 0 | 0 | 0 | 0 | 0 | 0 | 657587 | 0 | 0 | 0 | 0 | 0 | 0 | 0 | 0 | 0 | 910405.4915 | 8012735.2769 | 0 | 0 | 2721118.0811 | 0 | 0 | 0 | 0 | 0 | 0 | 0 | 0 | 0 | 0 | 112364.447 | 51212.91 | 0 | 0 | 0 | 0 | 0 | 342699.0918 | 0
2016-07-15 22:00 | 1084195.3053 | 0 | 0 | 0 | 0 | 0 | 0 | 648192 | 0 | 0 | 0 | 0 | 0 | 0 | 0 | 0 | 0 | 976270.9523 | 8031840.3739 | 0 | 0 | 3060390.182 | 0 | 0 | 0 | 0 | 0 | 0 | 0 | 0 | 0 | 0 | 74006.1357 | 19298.0778 | 0 | 0 | 0 | 0 | 0 | 342699.0918 | 0
2016-07-15 23:00 | 945445.5533 | 0 | 0 | 0 | 0 | 0 | 0 | 630495 | 0 | 0 | 0 | 0 | 0 | 0 | 0 | 0 | 0 | 976270.9523 | 8031840.3739 | 0 | 0 | 3372191.2298 | 0 | 0 | 0 | 0 | 0 | 0 | 0 | 0 | 0 | 0 | 0 | 0 | 0 | 0 | 0 | 0 | 0 | 314950.5533 | 0
2016-07-16 | 710555.4173 | 0 | 0 | 0 | 0 | 0 | 0 | 610563 | 0 | 0 | 0 | 0 | 0 | 0 | 0 | 0 | 0 | 976270.9523 | 8031840.3739 | 0 | 0 | 3471183.7229 | 0 | 0 | 0 | 0 | 0 | 0 | 0 | 0 | 0 | 0 | 0 | 0 | 0 | 0 | 0 | 0 | 0 | 99992.4173 | 0
2016-07-16 01:00 | 218782.5543 | 24902.3787 | 0 | 0 | 0 | 0 | 0 | 593282 | 0 | 0 | 0 | 0 | 0 | 0 | 0 | 0 | 0 | 813326.3261 | 8031840.3739 | 0 | 0 | 3162825.913 | 0 | 0 | 0 | 0 | 0 | 0 | 0 | 0 | 0 | 0 | -183083.8496 | 0 | 0 | 0 | 0 | 0 | 0 | 0 | 308357.8099
2016-07-16 02:00 | 7516.2173 | 283584.9491 | 0 | 0 | 0 | 0 | 0 | 566934 | 0 | 0 | 0 | 0 | 0 | 0 | 0 | 0 | 0 | 650381.7 | 8031840.3739 | 0 | 0 | 2991068.5354 | 0 | 0 | 0 | 0 | 0 | 0 | 0 | 0 | 0 | 0 | -183083.8496 | 0 | 0 | 0 | 0 | 0 | 0 | 0 | 171757.3777
2016-07-16 03:00 | 540.8397 | 344657.5215 | 0 | 0 | 0 | 0 | 0 | 531396 | 0 | 0 | 0 | 0 | 0 | 0 | 0 | 0 | 0 | 632862.5649 | 8031840.3739 | 0 | 0 | 2682710.7255 | 0 | 0 | 0 | 0 | 0 | 0 | 0 | 0 | 0 | 0 | -19684.4215 | 0 | 0 | 0 | 0 | 0 | 0 | 0 | 308357.8099
2016-07-16 04:00 | 29.3561 | 384686.7819 | 0 | 0 | 0 | 0 | 0 | 495930 | 0 | 0 | 0 | 0 | 0 | 0 | 0 | 0 | 0 | 682078.9911 | 8031840.3739 | 0 | 0 | 2374352.9156 | 0 | 0 | 0 | 0 | 0 | 0 | 0 | 0 | 0 | 0 | 55299.3553 | 0 | 0 | 0 | 0 | 0 | 0 | 0 | 308357.8099
2016-07-16 05:00 | 0 | 282531.1504 | 0 | 0 | 0 | 0 | 0 | 465615 | 0 | 0 | 0 | 0 | 0 | 0 | 0 | 0 | 0 | 519134.365 | 8031840.3739 | 0 | 0 | 2374352.9156 | 0 | 0 | 0 | 0 | 0 | 0 | 0 | 0 | 0 | 0 | -183083.8496 | 0 | 0 | 0 | 0 | 0 | 0 | 0 | 0
2016-07-16 06:00 | 0 | 91972.933 | 0 | 0 | 0 | 0 | 0 | 441570 | 0 | 0 | 0 | 0 | 0 | 0 | 0 | 0 | 0 | 356189.7388 | 8031840.3739 | 0 | 0 | 2065995.1057 | 0 | 0 | 0 | 0 | 0 | 0 | 0 | 0 | 0 | 0 | -183083.8496 | 0 | 0 | 0 | 0 | 0 | 0 | 0 | 308357.8099
2016-07-16 07:00 | 0 | 221820.2923 | 0 | 0 | 0 | 0 | 0 | 422379 | 0 | 0 | 0 | 0 | 0 | 0 | 0 | 0 | 0 | 325889.2523 | 8031840.3739 | 0 | 0 | 1757637.2958 | 0 | 0 | 0 | 0 | 0 | 0 | 0 | 0 | 0 | 0 | -34045.4904 | 0 | 0 | 0 | 0 | 0 | 0 | 0 | 308357.8099
2016-07-16 08:00 | 0 | 60589.933 | 0 | 0 | 0 | 0 | 0 | 410187 | 0 | 0 | 0 | 0 | 0 | 0 | 0 | 0 | 0 | 162944.6262 | 8031840.3739 | 0 | 0 | 1449279.4859 | 0 | 0 | 0 | 0 | 0 | 0 | 0 | 0 | 0 | 0 | -183083.8496 | 0 | 0 | 0 | 0 | 0 | 0 | 0 | 308357.8099
2016-07-16 09:00 | 0 | 0 | 0 | 0 | 0 | 0 | 0 | 404433 | 0 | 0 | 0 | 0 | 0 | 0 | 0 | 0 | 0 | 0 | 7904314.9483 | 0 | 0 | 1140921.676 | 0 | 0 | 0 | 0 | 0 | 0 | 0 | 0 | 0 | 0 | -183083.8496 | 0 | 127525.4256 | 0 | 0 | 0 | 0 | 0 | 308357.8099
2016-07-16 10:00 | 0 | 245730.7658 | 0 | 0 | 0 | 0 | 0 | 403956 | 0 | 0 | 0 | 0 | 0 | 0 | 0 | 0 | 0 | 7376.305 | 7904314.9483 | 0 | 0 | 832563.8661 | 0 | 0 | 0 | 0 | 0 | 0 | 0 | 0 | 0 | 0 | 8287.9832 | 0 | 0 | 0 | 0 | 0 | 0 | 0 | 308357.8099
2016-07-16 11:00 | 0 | 237095.7995 | 0 | 0 | 0 | 0 | 0 | 411897 | 0 | 0 | 0 | 0 | 0 | 0 | 0 | 0 | 0 | 0 | 7904314.9483 | 0 | 0 | 524206.0562 | 0 | 0 | 0 | 0 | 0 | 0 | 0 | 0 | 0 | 0 | -8287.9832 | 0 | 0 | 0 | 0 | 0 | 0 | 0 | 308357.8099
2016-07-16 12:00 | 64723.5522 | 209098.0789 | 0 | 0 | 0 | 0 | 0 | 431408 | 0 | 0 | 0 | 0 | 0 | 0 | 0 | 0 | 0 | 0 | 7904314.9483 | 0 | 0 | 232379.4471 | 0 | 0 | 0 | 0 | 0 | 0 | 0 | 0 | 0 | 0 | 0 | 0 | 0 | 0 | 0 | 0 | 0 | 0 | 291826.6091
2016-07-16 13:00 | 434677.1423 | 0 | 0 | 0 | 0 | 0 | 0 | 460733 | 0 | 0 | 0 | 0 | 0 | 0 | 0 | 0 | 0 | 0 | 7904314.9483 | 0 | 0 | 184127.8588 | 0 | 0 | 0 | 0 | 0 | 0 | 0 | 0 | 0 | 0 | 0 | 0 | 0 | 0 | 0 | 0 | 0 | 0 | 48251.5884
2016-07-16 14:00 | 813339.4679 | 0 | 0 | 0 | 0 | 0 | 0 | 493000 | 0 | 0 | 0 | 0 | 0 | 0 | 0 | 0 | 0 | 0 | 7904314.9483 | 0 | 0 | 501263.932 | 0 | 0 | 0 | 0 | 0 | 0 | 0 | 0 | 0 | 0 | 0 | 0 | 0 | 0 | 0 | 0 | 0 | 320339.4679 | 0
2016-07-16 15:00 | 918083.0018 | 0 | 0 | 0 | 0 | 0 | 0 | 524171 | 0 | 0 | 0 | 0 | 0 | 0 | 0 | 0 | 0 | 0 | 7955015.7292 | 0 | 0 | 840536.0329 | 0 | 0 | 0 | 0 | 0 | 0 | 0 | 0 | 0 | 0 | 0 | 51212.91 | 0 | 0 | 0 | 0 | 0 | 342699.0918 | 0
2016-07-16 16:00 | 1096487.195 | 0 | 0 | 0 | 0 | 0 | 0 | 550527 | 0 | 0 | 0 | 0 | 0 | 0 | 0 | 0 | 0 | 135322.892 | 8005716.5101 | 0 | 0 | 1179808.1338 | 0 | 0 | 0 | 0 | 0 | 0 | 0 | 0 | 0 | 0 | 152048.1932 | 51212.91 | 0 | 0 | 0 | 0 | 0 | 342699.0918 | 0
2016-07-16 17:00 | 1140989.6115 | 0 | 0 | 0 | 0 | 0 | 0 | 572417 | 0 | 0 | 0 | 0 | 0 | 0 | 0 | 0 | 0 | 290770.8346 | 8056417.291 | 0 | 0 | 1519080.2346 | 0 | 0 | 0 | 0 | 0 | 0 | 0 | 0 | 0 | 0 | 174660.6097 | 51212.91 | 0 | 0 | 0 | 0 | 0 | 342699.0918 | 0
2016-07-16 18:00 | 1166024.8514 | 0 | 0 | 0 | 0 | 0 | 0 | 589029 | 0 | 0 | 0 | 0 | 0 | 0 | 0 | 0 | 0 | 453715.4608 | 8107118.0719 | 0 | 0 | 1858352.3355 | 0 | 0 | 0 | 0 | 0 | 0 | 0 | 0 | 0 | 0 | 183083.8496 | 51212.91 | 0 | 0 | 0 | 0 | 0 | 342699.0918 | 0
2016-07-16 19:00 | 1127490.352 | 0 | 0 | 0 | 0 | 0 | 0 | 600006 | 0 | 0 | 0 | 0 | 0 | 0 | 0 | 0 | 0 | 572594.8525 | 8157818.8528 | 0 | 0 | 2197624.4364 | 0 | 0 | 0 | 0 | 0 | 0 | 0 | 0 | 0 | 0 | 133572.3502 | 51212.91 | 0 | 0 | 0 | 0 | 0 | 342699.0918 | 0
2016-07-16 20:00 | 1183508.8514 | 0 | 0 | 0 | 0 | 0 | 0 | 606513 | 0 | 0 | 0 | 0 | 0 | 0 | 0 | 0 | 0 | 735539.4787 | 8208519.6337 | 0 | 0 | 2536896.5373 | 0 | 0 | 0 | 0 | 0 | 0 | 0 | 0 | 0 | 0 | 183083.8496 | 51212.91 | 0 | 0 | 0 | 0 | 0 | 342699.0918 | 0
2016-07-16 21:00 | 1168417.0992 | 0 | 0 | 0 | 0 | 0 | 0 | 608656 | 0 | 0 | 0 | 0 | 0 | 0 | 0 | 0 | 0 | 883145.1753 | 8259220.4146 | 0 | 0 | 2876168.6381 | 0 | 0 | 0 | 0 | 0 | 0 | 0 | 0 | 0 | 0 | 165849.0974 | 51212.91 | 0 | 0 | 0 | 0 | 0 | 342699.0918 | 0
2016-07-16 22:00 | 1102016.7063 | 0 | 0 | 0 | 0 | 0 | 0 | 603469 | 0 | 0 | 0 | 0 | 0 | 0 | 0 | 0 | 0 | 976270.9523 | 8309921.1956 | 0 | 0 | 3215440.739 | 0 | 0 | 0 | 0 | 0 | 0 | 0 | 0 | 0 | 0 | 104635.7045 | 51212.91 | 0 | 0 | 0 | 0 | 0 | 342699.0918 | 0
2016-07-16 23:00 | 981739.4717 | 0 | 0 | 0 | 0 | 0 | 0 | 591077 | 0 | 0 | 0 | 0 | 0 | 0 | 0 | 0 | 0 | 976270.9523 | 8357404.9417 | 0 | 0 | 3554712.8399 | 0 | 0 | 0 | 0 | 0 | 0 | 0 | 0 | 0 | 0 | 0 | 47963.3799 | 0 | 0 | 0 | 0 | 0 | 342699.0918 | 0
2016-07-17 | 694549.3948 | 0 | 0 | 0 | 0 | 0 | 0 | 575707 | 0 | 0 | 0 | 0 | 0 | 0 | 0 | 0 | 0 | 976270.9523 | 8357404.9417 | 0 | 0 | 3672366.8107 | 0 | 0 | 0 | 0 | 0 | 0 | 0 | 0 | 0 | 0 | 0 | 0 | 0 | 0 | 0 | 0 | 0 | 118842.3948 | 0
2016-07-17 01:00 | 211153.1038 | 0 | 0 | 0 | 0 | 0 | 0 | 560346 | 0 | 0 | 0 | 0 | 0 | 0 | 0 | 0 | 0 | 813686.0381 | 8357404.9417 | 0 | 0 | 3364009.0008 | 0 | 0 | 0 | 0 | 0 | 0 | 0 | 0 | 0 | 0 | -182679.6789 | 0 | 0 | 0 | 0 | 0 | 0 | 0 | 308357.8099
2016-07-17 02:00 | 7388.3999 | 181684.5331 | 0 | 0 | 0 | 0 | 0 | 538670 | 0 | 0 | 0 | 0 | 0 | 0 | 0 | 0 | 0 | 650741.4119 | 8357404.9417 | 0 | 0 | 3055651.1909 | 0 | 0 | 0 | 0 | 0 | 0 | 0 | 0 | 0 | 0 | -183083.8496 | 0 | 0 | 0 | 0 | 0 | 0 | 0 | 308357.8099
2016-07-17 03:00 | 524.0385 | 524538.5938 | 0 | 0 | 0 | 0 | 0 | 508492 | 0 | 0 | 0 | 0 | 0 | 0 | 0 | 0 | 0 | 813686.0381 | 8357404.9417 | 0 | 0 | 2747293.381 | 0 | 0 | 0 | 0 | 0 | 0 | 0 | 0 | 0 | 0 | 183083.8496 | 0 | 0 | 0 | 0 | 0 | 0 | 0 | 308357.8099
2016-07-17 04:00 | 11.0973 | 127873.8357 | 0 | 0 | 0 | 0 | 0 | 477482 | 0 | 0 | 0 | 0 | 0 | 0 | 0 | 0 | 0 | 650741.4119 | 8357404.9417 | 0 | 0 | 2438935.5712 | 0 | 0 | 0 | 0 | 0 | 0 | 0 | 0 | 0 | 0 | -183083.8496 | 0 | 0 | 0 | 0 | 0 | 0 | 0 | 308357.8099
2016-07-17 05:00 | 0 | 467605.6323 | 0 | 0 | 0 | 0 | 0 | 451035 | 0 | 0 | 0 | 0 | 0 | 0 | 0 | 0 | 0 | 813686.0381 | 8357404.9417 | 0 | 0 | 2130577.7613 | 0 | 0 | 0 | 0 | 0 | 0 | 0 | 0 | 0 | 0 | 183083.8496 | 0 | 0 | 0 | 0 | 0 | 0 | 0 | 308357.8099
2016-07-17 06:00 | 0 | 80045.933 | 0 | 0 | 0 | 0 | 0 | 429643 | 0 | 0 | 0 | 0 | 0 | 0 | 0 | 0 | 0 | 650741.4119 | 8357404.9417 | 0 | 0 | 1822219.9514 | 0 | 0 | 0 | 0 | 0 | 0 | 0 | 0 | 0 | 0 | -183083.8496 | 0 | 0 | 0 | 0 | 0 | 0 | 0 | 308357.8099
2016-07-17 07:00 | 0 | 61990.933 | 0 | 0 | 0 | 0 | 0 | 411588 | 0 | 0 | 0 | 0 | 0 | 0 | 0 | 0 | 0 | 487796.7858 | 8357404.9417 | 0 | 0 | 1513862.1415 | 0 | 0 | 0 | 0 | 0 | 0 | 0 | 0 | 0 | 0 | -183083.8496 | 0 | 0 | 0 | 0 | 0 | 0 | 0 | 308357.8099
2016-07-17 08:00 | 0 | 50220.933 | 0 | 0 | 0 | 0 | 0 | 399818 | 0 | 0 | 0 | 0 | 0 | 0 | 0 | 0 | 0 | 324852.1596 | 8357404.9417 | 0 | 0 | 1205504.3316 | 0 | 0 | 0 | 0 | 0 | 0 | 0 | 0 | 0 | 0 | -183083.8496 | 0 | 0 | 0 | 0 | 0 | 0 | 0 | 308357.8099
2016-07-17 09:00 | 0 | 43024.933 | 0 | 0 | 0 | 0 | 0 | 392622 | 0 | 0 | 0 | 0 | 0 | 0 | 0 | 0 | 0 | 161907.5334 | 8357404.9417 | 0 | 0 | 897146.5217 | 0 | 0 | 0 | 0 | 0 | 0 | 0 | 0 | 0 | 0 | -183083.8496 | 0 | 0 | 0 | 0 | 0 | 0 | 0 | 308357.8099
2016-07-17 10:00 | 0 | 39095.2058 | 0 | 0 | 0 | 0 | 0 | 387527 | 0 | 0 | 0 | 0 | 0 | 0 | 0 | 0 | 0 | 0 | 8357404.9417 | 0 | 0 | 588788.7118 | 0 | 0 | 0 | 0 | 0 | 0 | 0 | 0 | 0 | 0 | -181918.5769 | 0 | 0 | 0 | 0 | 0 | 0 | 0 | 308357.8099
2016-07-17 11:00 | 0.98856 | 408210.6437 | 0 | 0 | 0 | 0 | 0 | 391641 | 0 | 0 | 0 | 0 | 0 | 0 | 0 | 0 | 0 | 162944.6262 | 8357404.9417 | 0 | 0 | 280430.9019 | 0 | 0 | 0 | 0 | 0 | 0 | 0 | 0 | 0 | 0 | 183083.8496 | 0 | 0 | 0 | 0 | 0 | 0 | 0 | 308357.8099
2016-07-17 12:00 | 82796.9048 | 120098.1329 | 0 | 0 | 0 | 0 | 0 | 411311 | 0 | 0 | 0 | 0 | 0 | 0 | 0 | 0 | 0 | 0 | 8357404.9417 | 0 | 0 | 233519.582 | 0 | 0 | 0 | 0 | 0 | 0 | 0 | 0 | 0 | 0 | -183083.8496 | 0 | 0 | 0 | 0 | 0 | 0 | 0 | 46911.3198
2016-07-17 13:00 | 472163.5862 | 0 | 0 | 0 | 0 | 0 | 0 | 444110 | 0 | 0 | 0 | 0 | 0 | 0 | 0 | 0 | 0 | 0 | 8357404.9417 | 0 | 0 | 261292.6324 | 0 | 0 | 0 | 0 | 0 | 0 | 0 | 0 | 0 | 0 | 0 | 0 | 0 | 0 | 0 | 0 | 0 | 28053.5862 | 0
2016-07-17 14:00 | 842103.9501 | 0 | 0 | 0 | 0 | 0 | 0 | 479639 | 0 | 0 | 0 | 0 | 0 | 0 | 0 | 0 | 0 | 0 | 8376973.1414 | 0 | 0 | 600564.7333 | 0 | 0 | 0 | 0 | 0 | 0 | 0 | 0 | 0 | 0 | 0 | 19765.8583 | 0 | 0 | 0 | 0 | 0 | 342699.0918 | 0
2016-07-17 15:00 | 1024551.2278 | 0 | 0 | 0 | 0 | 0 | 0 | 514092 | 0 | 0 | 0 | 0 | 0 | 0 | 0 | 0 | 0 | 103727.0311 | 8427673.9223 | 0 | 0 | 939836.8341 | 0 | 0 | 0 | 0 | 0 | 0 | 0 | 0 | 0 | 0 | 116547.226 | 51212.91 | 0 | 0 | 0 | 0 | 0 | 342699.0918 | 0
2016-07-17 16:00 | 1102032.1027 | 0 | 0 | 0 | 0 | 0 | 0 | 545689 | 0 | 0 | 0 | 0 | 0 | 0 | 0 | 0 | 0 | 254858.0524 | 8471069.4582 | 0 | 0 | 1279108.935 | 0 | 0 | 0 | 0 | 0 | 0 | 0 | 0 | 0 | 0 | 169810.1362 | 43833.8747 | 0 | 0 | 0 | 0 | 0 | 342699.0918 | 0
2016-07-17 17:00 | 1142656.9821 | 0 | 0 | 0 | 0 | 0 | 0 | 571375 | 0 | 0 | 0 | 0 | 0 | 0 | 0 | 0 | 0 | 412717.3348 | 8521770.2391 | 0 | 0 | 1618381.0359 | 0 | 0 | 0 | 0 | 0 | 0 | 0 | 0 | 0 | 0 | 177369.9803 | 51212.91 | 0 | 0 | 0 | 0 | 0 | 342699.0918 | 0
2016-07-17 18:00 | 1143475.1033 | 0 | 0 | 0 | 0 | 0 | 0 | 591889 | 0 | 0 | 0 | 0 | 0 | 0 | 0 | 0 | 0 | 553047.2851 | 8572471.02 | 0 | 0 | 1957653.1368 | 0 | 0 | 0 | 0 | 0 | 0 | 0 | 0 | 0 | 0 | 157674.1015 | 51212.91 | 0 | 0 | 0 | 0 | 0 | 342699.0918 | 0
2016-07-17 19:00 | 1156440.308 | 0 | 0 | 0 | 0 | 0 | 0 | 607872 | 0 | 0 | 0 | 0 | 0 | 0 | 0 | 0 | 0 | 690691.3977 | 8623171.801 | 0 | 0 | 2296925.2376 | 0 | 0 | 0 | 0 | 0 | 0 | 0 | 0 | 0 | 0 | 154656.3062 | 51212.91 | 0 | 0 | 0 | 0 | 0 | 342699.0918 | 0
2016-07-17 20:00 | 1165376.0583 | 0 | 0 | 0 | 0 | 0 | 0 | 620128 | 0 | 0 | 0 | 0 | 0 | 0 | 0 | 0 | 0 | 825380.4879 | 8673872.5819 | 0 | 0 | 2636197.3385 | 0 | 0 | 0 | 0 | 0 | 0 | 0 | 0 | 0 | 0 | 151336.0565 | 51212.91 | 0 | 0 | 0 | 0 | 0 | 342699.0918 | 0
2016-07-17 21:00 | 1140306.2449 | 0 | 0 | 0 | 0 | 0 | 0 | 628734 | 0 | 0 | 0 | 0 | 0 | 0 | 0 | 0 | 0 | 930098.1043 | 8724573.3628 | 0 | 0 | 2975469.4394 | 0 | 0 | 0 | 0 | 0 | 0 | 0 | 0 | 0 | 0 | 117660.2431 | 51212.91 | 0 | 0 | 0 | 0 | 0 | 342699.0918 | 0
2016-07-17 22:00 | 1075879.6063 | 0 | 0 | 0 | 0 | 0 | 0 | 630088 | 0 | 0 | 0 | 0 | 0 | 0 | 0 | 0 | 0 | 976270.9523 | 8775274.1437 | 0 | 0 | 3314741.5402 | 0 | 0 | 0 | 0 | 0 | 0 | 0 | 0 | 0 | 0 | 51879.6045 | 51212.91 | 0 | 0 | 0 | 0 | 0 | 342699.0918 | 0
2016-07-17 23:00 | 938767.7018 | 0 | 0 | 0 | 0 | 0 | 0 | 622054 | 0 | 0 | 0 | 0 | 0 | 0 | 0 | 0 | 0 | 976270.9523 | 8775274.1437 | 0 | 0 | 3628288.105 | 0 | 0 | 0 | 0 | 0 | 0 | 0 | 0 | 0 | 0 | 0 | 0 | 0 | 0 | 0 | 0 | 0 | 316713.7018 | 0
2016-07-18 | 681705.9431 | 0 | 0 | 0 | 0 | 0 | 0 | 608973 | 0 | 0 | 0 | 0 | 0 | 0 | 0 | 0 | 0 | 976270.9523 | 8775274.1437 | 0 | 0 | 3700293.7187 | 0 | 0 | 0 | 0 | 0 | 0 | 0 | 0 | 0 | 0 | 0 | 0 | 0 | 0 | 0 | 0 | 0 | 72732.9431 | 0
2016-07-18 01:00 | 209080.56 | 77442.9661 | 0 | 0 | 0 | 0 | 0 | 595724 | 0 | 0 | 0 | 0 | 0 | 0 | 0 | 0 | 0 | 849279.294 | 8775274.1437 | 0 | 0 | 3391935.9088 | 0 | 0 | 0 | 0 | 0 | 0 | 0 | 0 | 0 | 0 | -142687.2566 | 0 | 0 | 0 | 0 | 0 | 0 | 0 | 308357.8099
2016-07-18 02:00 | 7270.5398 | 402229.9418 | 0 | 0 | 0 | 0 | 0 | 572179 | 0 | 0 | 0 | 0 | 0 | 0 | 0 | 0 | 0 | 852692.176 | 8775274.1437 | 0 | 0 | 3083578.0989 | 0 | 0 | 0 | 0 | 0 | 0 | 0 | 0 | 0 | 0 | 3834.6989 | 0 | 0 | 0 | 0 | 0 | 0 | 0 | 308357.8099
2016-07-18 03:00 | 530.5868 | 436238.724 | 0 | 0 | 0 | 0 | 0 | 540002 | 0 | 0 | 0 | 0 | 0 | 0 | 0 | 0 | 0 | 909011.846 | 8775274.1437 | 0 | 0 | 2775220.2891 | 0 | 0 | 0 | 0 | 0 | 0 | 0 | 0 | 0 | 0 | 63280.5281 | 0 | 0 | 0 | 0 | 0 | 0 | 0 | 308357.8099
2016-07-18 04:00 | 18.7736 | 157190.1594 | 0 | 0 | 0 | 0 | 0 | 506806 | 0 | 0 | 0 | 0 | 0 | 0 | 0 | 0 | 0 | 746067.2198 | 8775274.1437 | 0 | 0 | 2466862.4792 | 0 | 0 | 0 | 0 | 0 | 0 | 0 | 0 | 0 | 0 | -183083.8496 | 0 | 0 | 0 | 0 | 0 | 0 | 0 | 308357.8099
2016-07-18 05:00 | 0 | 457475.8641 | 0 | 0 | 0 | 0 | 0 | 477936 | 0 | 0 | 0 | 0 | 0 | 0 | 0 | 0 | 0 | 876054.4624 | 8775274.1437 | 0 | 0 | 2158504.6693 | 0 | 0 | 0 | 0 | 0 | 0 | 0 | 0 | 0 | 0 | 146053.0815 | 0 | 0 | 0 | 0 | 0 | 0 | 0 | 308357.8099
2016-07-18 06:00 | 0 | 105474.933 | 0 | 0 | 0 | 0 | 0 | 455072 | 0 | 0 | 0 | 0 | 0 | 0 | 0 | 0 | 0 | 713109.8362 | 8775274.1437 | 0 | 0 | 1850146.8594 | 0 | 0 | 0 | 0 | 0 | 0 | 0 | 0 | 0 | 0 | -183083.8496 | 0 | 0 | 0 | 0 | 0 | 0 | 0 | 308357.8099
2016-07-18 07:00 | 0 | 255191.1504 | 0 | 0 | 0 | 0 | 0 | 438275 | 0 | 0 | 0 | 0 | 0 | 0 | 0 | 0 | 0 | 550165.21 | 8775274.1437 | 0 | 0 | 1850146.8594 | 0 | 0 | 0 | 0 | 0 | 0 | 0 | 0 | 0 | 0 | -183083.8496 | 0 | 0 | 0 | 0 | 0 | 0 | 0 | 0
2016-07-18 08:00 | 0 | 80437.933 | 0 | 0 | 0 | 0 | 0 | 430035 | 0 | 0 | 0 | 0 | 0 | 0 | 0 | 0 | 0 | 387220.5838 | 8775274.1437 | 0 | 0 | 1541789.0495 | 0 | 0 | 0 | 0 | 0 | 0 | 0 | 0 | 0 | 0 | -183083.8496 | 0 | 0 | 0 | 0 | 0 | 0 | 0 | 308357.8099
2016-07-18 09:00 | 0 | 83182.933 | 0 | 0 | 0 | 0 | 0 | 432780 | 0 | 0 | 0 | 0 | 0 | 0 | 0 | 0 | 0 | 224275.9577 | 8775274.1437 | 0 | 0 | 1233431.2396 | 0 | 0 | 0 | 0 | 0 | 0 | 0 | 0 | 0 | 0 | -183083.8496 | 0 | 0 | 0 | 0 | 0 | 0 | 0 | 308357.8099
2016-07-18 10:00 | 0 | 96548.933 | 0 | 0 | 0 | 0 | 0 | 446146 | 0 | 0 | 0 | 0 | 0 | 0 | 0 | 0 | 0 | 61331.3315 | 8775274.1437 | 0 | 0 | 925073.4297 | 0 | 0 | 0 | 0 | 0 | 0 | 0 | 0 | 0 | 0 | -183083.8496 | 0 | 0 | 0 | 0 | 0 | 0 | 0 | 308357.8099
2016-07-18 11:00 | 0 | 259907.7476 | 0 | 0 | 0 | 0 | 0 | 466590 | 0 | 0 | 0 | 0 | 0 | 0 | 0 | 0 | 0 | 25580.8903 | 8775274.1437 | 0 | 0 | 616715.6198 | 0 | 0 | 0 | 0 | 0 | 0 | 0 | 0 | 0 | 0 | -40169.0351 | 0 | 0 | 0 | 0 | 0 | 0 | 0 | 308357.8099
2016-07-18 12:00 | 69462.8491 | 230888.3602 | 0 | 0 | 0 | 0 | 0 | 495607 | 0 | 0 | 0 | 0 | 0 | 0 | 0 | 0 | 0 | 0 | 8775274.1437 | 0 | 0 | 308357.8099 | 0 | 0 | 0 | 0 | 0 | 0 | 0 | 0 | 0 | 0 | -28742.5734 | 0 | 0 | 0 | 0 | 0 | 0 | 0 | 308357.8099
2016-07-18 13:00 | 418007.9139 | 0 | 0 | 0 | 0 | 0 | 0 | 530189 | 0 | 0 | 0 | 0 | 0 | 0 | 0 | 0 | 0 | 0 | 8775274.1437 | 0 | 0 | 100615.0578 | 0 | 0 | 0 | 0 | 0 | 0 | 0 | 0 | 0 | 0 | 0 | 0 | 0 | 0 | 0 | 0 | 0 | 0 | 207742.7521
2016-07-18 14:00 | 775268.9702 | 0 | 0 | 0 | 0 | 0 | 0 | 567488 | 0 | 0 | 0 | 0 | 0 | 0 | 0 | 0 | 0 | 0 | 8775274.1437 | 0 | 0 | 306318.2183 | 0 | 0 | 0 | 0 | 0 | 0 | 0 | 0 | 0 | 0 | 0 | 0 | 0 | 0 | 0 | 0 | 0 | 207780.9702 | 0
2016-07-18 15:00 | 981435.9573 | 0 | 0 | 0 | 0 | 0 | 0 | 602663 | 0 | 0 | 0 | 0 | 0 | 0 | 0 | 0 | 0 | 162944.6262 | 8775274.1437 | 0 | 0 | 500050.4348 | 0 | 0 | 0 | 0 | 0 | 0 | 0 | 0 | 0 | 0 | 183083.8496 | 0 | 0 | 0 | 0 | 0 | 0 | 195689.1076 | 0
2016-07-18 16:00 | 1051290.3888 | 0 | 0 | 0 | 0 | 0 | 0 | 632805 | 0 | 0 | 0 | 0 | 0 | 0 | 0 | 0 | 0 | 325889.2523 | 8775274.1437 | 0 | 0 | 733097.9586 | 0 | 0 | 0 | 0 | 0 | 0 | 0 | 0 | 0 | 0 | 183083.8496 | 0 | 0 | 0 | 0 | 0 | 0 | 235401.5392 | 0
2016-07-18 17:00 | 1093410.0034 | 0 | 0 | 0 | 0 | 0 | 0 | 655699 | 0 | 0 | 0 | 0 | 0 | 0 | 0 | 0 | 0 | 488833.8785 | 8775274.1437 | 0 | 0 | 985178.8409 | 0 | 0 | 0 | 0 | 0 | 0 | 0 | 0 | 0 | 0 | 183083.8496 | 0 | 0 | 0 | 0 | 0 | 0 | 254627.1538 | 0
2016-07-18 18:00 | 1107310.5844 | 0 | 0 | 0 | 0 | 0 | 0 | 671854 | 0 | 0 | 0 | 0 | 0 | 0 | 0 | 0 | 0 | 571388.0469 | 8775274.1437 | 0 | 0 | 1324450.9418 | 0 | 0 | 0 | 0 | 0 | 0 | 0 | 0 | 0 | 0 | 92757.4926 | 0 | 0 | 0 | 0 | 0 | 0 | 342699.0918 | 0
2016-07-18 19:00 | 1101051.249 | 0 | 0 | 0 | 0 | 0 | 0 | 678778 | 0 | 0 | 0 | 0 | 0 | 0 | 0 | 0 | 0 | 642209.0469 | 8775274.1437 | 0 | 0 | 1663723.0426 | 0 | 0 | 0 | 0 | 0 | 0 | 0 | 0 | 0 | 0 | 79574.1572 | 0 | 0 | 0 | 0 | 0 | 0 | 342699.0918 | 0
2016-07-18 20:00 | 1142032.1007 | 0 | 0 | 0 | 0 | 0 | 0 | 679882 | 0 | 0 | 0 | 0 | 0 | 0 | 0 | 0 | 0 | 784875.375 | 8775274.1437 | 0 | 0 | 1962555.3897 | 0 | 0 | 0 | 0 | 0 | 0 | 0 | 0 | 0 | 0 | 160299.245 | 0 | 0 | 0 | 0 | 0 | 0 | 301850.8557 | 0
2016-07-18 21:00 | 1114849.3326 | 0 | 0 | 0 | 0 | 0 | 0 | 677977 | 0 | 0 | 0 | 0 | 0 | 0 | 0 | 0 | 0 | 947820.0011 | 8775274.1437 | 0 | 0 | 2213805.9879 | 0 | 0 | 0 | 0 | 0 | 0 | 0 | 0 | 0 | 0 | 183083.8496 | 0 | 0 | 0 | 0 | 0 | 0 | 253788.483 | 0
2016-07-18 22:00 | 1048051.4527 | 0 | 0 | 0 | 0 | 0 | 0 | 673385 | 0 | 0 | 0 | 0 | 0 | 0 | 0 | 0 | 0 | 976270.9523 | 8775274.1437 | 0 | 0 | 2553078.0888 | 0 | 0 | 0 | 0 | 0 | 0 | 0 | 0 | 0 | 0 | 31967.3609 | 0 | 0 | 0 | 0 | 0 | 0 | 342699.0918 | 0
2016-07-18 23:00 | 915752.1188 | 0 | 0 | 0 | 0 | 0 | 0 | 662839 | 0 | 0 | 0 | 0 | 0 | 0 | 0 | 0 | 0 | 933307.6811 | 8775274.1437 | 0 | 0 | 2851252.6814 | 0 | 0 | 0 | 0 | 0 | 0 | 0 | 0 | 0 | 0 | -48273.3385 | 0 | 0 | 0 | 0 | 0 | 0 | 301186.4572 | 0
2016-07-19 | 693980.3385 | 0 | 0 | 0 | 0 | 0 | 0 | 645707 | 0 | 0 | 0 | 0 | 0 | 0 | 0 | 0 | 0 | 976270.9523 | 8775274.1437 | 0 | 0 | 2851252.6814 | 0 | 0 | 0 | 0 | 0 | 0 | 0 | 0 | 0 | 0 | 48273.3385 | 0 | 0 | 0 | 0 | 0 | 0 | 0 | 0
2016-07-19 01:00 | 222624.8703 | 368187.7154 | 0 | 0 | 0 | 0 | 0 | 626926 | 0 | 0 | 0 | 0 | 0 | 0 | 0 | 0 | 0 | 976270.9523 | 8775274.1437 | 0 | 0 | 2784375.9883 | 0 | 0 | 0 | 0 | 0 | 0 | 0 | 0 | 0 | 0 | 0 | 0 | 0 | 0 | 0 | 0 | 0 | 0 | 66876.6931
2016-07-19 02:00 | 6962.3928 | 487565.7218 | 0 | 0 | 0 | 0 | 0 | 597364 | 0 | 0 | 0 | 0 | 0 | 0 | 0 | 0 | 0 | 976270.9523 | 8775274.1437 | 0 | 0 | 2593939.1636 | 0 | 0 | 0 | 0 | 0 | 0 | 0 | 0 | 0 | 0 | 0 | 0 | 0 | 0 | 0 | 0 | 0 | 0 | 190436.8247
2016-07-19 03:00 | 509.8306 | 375140.3197 | 0 | 0 | 0 | 0 | 0 | 558734 | 0 | 0 | 0 | 0 | 0 | 0 | 0 | 0 | 0 | 813326.3261 | 8775274.1437 | 0 | 0 | 2593939.1636 | 0 | 0 | 0 | 0 | 0 | 0 | 0 | 0 | 0 | 0 | -183083.8496 | 0 | 0 | 0 | 0 | 0 | 0 | 0 | 0
2016-07-19 04:00 | 26.2895 | 529376.522 | 0 | 0 | 0 | 0 | 0 | 520670 | 0 | 0 | 0 | 0 | 0 | 0 | 0 | 0 | 0 | 969295.2918 | 8775274.1437 | 0 | 0 | 2285581.3537 | 0 | 0 | 0 | 0 | 0 | 0 | 0 | 0 | 0 | 0 | 175246.0289 | 0 | 0 | 0 | 0 | 0 | 0 | 0 | 308357.8099
2016-07-19 05:00 | 0 | 138700.933 | 0 | 0 | 0 | 0 | 0 | 488298 | 0 | 0 | 0 | 0 | 0 | 0 | 0 | 0 | 0 | 806350.6657 | 8775274.1437 | 0 | 0 | 1977223.5438 | 0 | 0 | 0 | 0 | 0 | 0 | 0 | 0 | 0 | 0 | -183083.8496 | 0 | 0 | 0 | 0 | 0 | 0 | 0 | 308357.8099
2016-07-19 06:00 | 0 | 111966.933 | 0 | 0 | 0 | 0 | 0 | 461564 | 0 | 0 | 0 | 0 | 0 | 0 | 0 | 0 | 0 | 643406.0395 | 8775274.1437 | 0 | 0 | 1668865.7339 | 0 | 0 | 0 | 0 | 0 | 0 | 0 | 0 | 0 | 0 | -183083.8496 | 0 | 0 | 0 | 0 | 0 | 0 | 0 | 308357.8099
2016-07-19 07:00 | 0 | 448811.3621 | 0 | 0 | 0 | 0 | 0 | 442848 | 0 | 0 | 0 | 0 | 0 | 0 | 0 | 0 | 0 | 796910.1952 | 8775274.1437 | 0 | 0 | 1360507.924 | 0 | 0 | 0 | 0 | 0 | 0 | 0 | 0 | 0 | 0 | 172476.5795 | 0 | 0 | 0 | 0 | 0 | 0 | 0 | 308357.8099
2016-07-19 08:00 | 0 | 83713.933 | 0 | 0 | 0 | 0 | 0 | 433311 | 0 | 0 | 0 | 0 | 0 | 0 | 0 | 0 | 0 | 633965.5691 | 8775274.1437 | 0 | 0 | 1052150.1141 | 0 | 0 | 0 | 0 | 0 | 0 | 0 | 0 | 0 | 0 | -183083.8496 | 0 | 0 | 0 | 0 | 0 | 0 | 0 | 308357.8099
2016-07-19 09:00 | 0 | 85890.933 | 0 | 0 | 0 | 0 | 0 | 435488 | 0 | 0 | 0 | 0 | 0 | 0 | 0 | 0 | 0 | 471020.9429 | 8775274.1437 | 0 | 0 | 743792.3042 | 0 | 0 | 0 | 0 | 0 | 0 | 0 | 0 | 0 | 0 | -183083.8496 | 0 | 0 | 0 | 0 | 0 | 0 | 0 | 308357.8099
2016-07-19 10:00 | 0 | 285897.6848 | 0 | 0 | 0 | 0 | 0 | 448967 | 0 | 0 | 0 | 0 | 0 | 0 | 0 | 0 | 0 | 325889.2523 | 8775274.1437 | 0 | 0 | 743792.3042 | 0 | 0 | 0 | 0 | 0 | 0 | 0 | 0 | 0 | 0 | -163069.3152 | 0 | 0 | 0 | 0 | 0 | 0 | 0 | 0
2016-07-19 11:00 | 0 | 275666.6867 | 0 | 0 | 0 | 0 | 0 | 468631 | 0 | 0 | 0 | 0 | 0 | 0 | 0 | 0 | 0 | 162944.6262 | 8775274.1437 | 0 | 0 | 725495.1492 | 0 | 0 | 0 | 0 | 0 | 0 | 0 | 0 | 0 | 0 | -183083.8496 | 0 | 0 | 0 | 0 | 0 | 0 | 0 | 18297.155
2016-07-19 12:00 | 63041.0825 | 82870.8505 | 0 | 0 | 0 | 0 | 0 | 495509 | 0 | 0 | 0 | 0 | 0 | 0 | 0 | 0 | 0 | 0 | 8775274.1437 | 0 | 0 | 417137.3393 | 0 | 0 | 0 | 0 | 0 | 0 | 0 | 0 | 0 | 0 | -183083.8496 | 0 | 0 | 0 | 0 | 0 | 0 | 0 | 308357.8099
2016-07-19 13:00 | 432436.9726 | 0 | 0 | 0 | 0 | 0 | 0 | 525717 | 0 | 0 | 0 | 0 | 0 | 0 | 0 | 0 | 0 | 0 | 8775274.1437 | 0 | 0 | 244396.5479 | 0 | 0 | 0 | 0 | 0 | 0 | 0 | 0 | 0 | 0 | 0 | 0 | 0 | 0 | 0 | 0 | 0 | 0 | 172740.7915
2016-07-19 14:00 | 814250.4719 | 0 | 0 | 0 | 0 | 0 | 0 | 561169 | 0 | 0 | 0 | 0 | 0 | 0 | 0 | 0 | 0 | 0 | 8775274.1437 | 0 | 0 | 494947.2051 | 0 | 0 | 0 | 0 | 0 | 0 | 0 | 0 | 0 | 0 | 0 | 0 | 0 | 0 | 0 | 0 | 0 | 253081.4719 | 0
2016-07-19 15:00 | 1014844.1466 | 0 | 0 | 0 | 0 | 0 | 0 | 594934 | 0 | 0 | 0 | 0 | 0 | 0 | 0 | 0 | 0 | 68717.8388 | 8775274.1437 | 0 | 0 | 834219.3059 | 0 | 0 | 0 | 0 | 0 | 0 | 0 | 0 | 0 | 0 | 77211.0548 | 0 | 0 | 0 | 0 | 0 | 0 | 342699.0918 | 0
2016-07-19 16:00 | 1091234.309 | 0 | 0 | 0 | 0 | 0 | 0 | 622824 | 0 | 0 | 0 | 0 | 0 | 0 | 0 | 0 | 0 | 180600.8221 | 8775274.1437 | 0 | 0 | 1173491.4068 | 0 | 0 | 0 | 0 | 0 | 0 | 0 | 0 | 0 | 0 | 125711.2172 | 0 | 0 | 0 | 0 | 0 | 0 | 342699.0918 | 0
2016-07-19 17:00 | 1129129.2172 | 0 | 0 | 0 | 0 | 0 | 0 | 644321 | 0 | 0 | 0 | 0 | 0 | 0 | 0 | 0 | 0 | 307077.9437 | 8775274.1437 | 0 | 0 | 1512763.5077 | 0 | 0 | 0 | 0 | 0 | 0 | 0 | 0 | 0 | 0 | 142109.1254 | 0 | 0 | 0 | 0 | 0 | 0 | 342699.0918 | 0
2016-07-19 18:00 | 1148586.7659 | 0 | 0 | 0 | 0 | 0 | 0 | 659831 | 0 | 0 | 0 | 0 | 0 | 0 | 0 | 0 | 0 | 437068.3836 | 8775274.1437 | 0 | 0 | 1852035.6085 | 0 | 0 | 0 | 0 | 0 | 0 | 0 | 0 | 0 | 0 | 146056.6741 | 0 | 0 | 0 | 0 | 0 | 0 | 342699.0918 | 0
2016-07-19 19:00 | 1151253.5993 | 0 | 0 | 0 | 0 | 0 | 0 | 669705 | 0 | 0 | 0 | 0 | 0 | 0 | 0 | 0 | 0 | 560644.4453 | 8775274.1437 | 0 | 0 | 2191307.7094 | 0 | 0 | 0 | 0 | 0 | 0 | 0 | 0 | 0 | 0 | 138849.5075 | 0 | 0 | 0 | 0 | 0 | 0 | 342699.0918 | 0
2016-07-19 20:00 | 1174534.1982 | 0 | 0 | 0 | 0 | 0 | 0 | 676736 | 0 | 0 | 0 | 0 | 0 | 0 | 0 | 0 | 0 | 698682.65 | 8775274.1437 | 0 | 0 | 2530579.8103 | 0 | 0 | 0 | 0 | 0 | 0 | 0 | 0 | 0 | 0 | 155099.1064 | 0 | 0 | 0 | 0 | 0 | 0 | 342699.0918 | 0
2016-07-19 21:00 | 1131285.6411 | 0 | 0 | 0 | 0 | 0 | 0 | 678202 | 0 | 0 | 0 | 0 | 0 | 0 | 0 | 0 | 0 | 796924.8989 | 8775274.1437 | 0 | 0 | 2869851.9111 | 0 | 0 | 0 | 0 | 0 | 0 | 0 | 0 | 0 | 0 | 110384.5493 | 0 | 0 | 0 | 0 | 0 | 0 | 342699.0918 | 0
2016-07-19 22:00 | 1049935.9963 | 0 | 0 | 0 | 0 | 0 | 0 | 671340 | 0 | 0 | 0 | 0 | 0 | 0 | 0 | 0 | 0 | 828873.1439 | 8775274.1437 | 0 | 0 | 3209124.012 | 0 | 0 | 0 | 0 | 0 | 0 | 0 | 0 | 0 | 0 | 35896.9045 | 0 | 0 | 0 | 0 | 0 | 0 | 342699.0918 | 0
2016-07-19 23:00 | 912268.5899 | 0 | 0 | 0 | 0 | 0 | 0 | 655422 | 0 | 0 | 0 | 0 | 0 | 0 | 0 | 0 | 0 | 976270.9523 | 8775274.1437 | 0 | 0 | 3299442.7761 | 0 | 0 | 0 | 0 | 0 | 0 | 0 | 0 | 0 | 0 | 165615.515 | 0 | 0 | 0 | 0 | 0 | 0 | 91231.0749 | 0
2016-07-20 | 672177.1381 | 0 | 0 | 0 | 0 | 0 | 0 | 636565 | 0 | 0 | 0 | 0 | 0 | 0 | 0 | 0 | 0 | 976270.9523 | 8775274.1437 | 0 | 0 | 3334698.7928 | 0 | 0 | 0 | 0 | 0 | 0 | 0 | 0 | 0 | 0 | 0 | 0 | 0 | 0 | 0 | 0 | 0 | 35612.1381 | 0
2016-07-20 01:00 | 217593.2198 | 234412.5629 | 0 | 0 | 0 | 0 | 0 | 618519 | 0 | 0 | 0 | 0 | 0 | 0 | 0 | 0 | 0 | 976270.9523 | 8775274.1437 | 0 | 0 | 3026340.9829 | 0 | 0 | 0 | 0 | 0 | 0 | 0 | 0 | 0 | 0 | 0 | 0 | 0 | 0 | 0 | 0 | 0 | 0 | 308357.8099
2016-07-20 02:00 | 6868.8882 | 416346.8945 | 0 | 0 | 0 | 0 | 0 | 589729 | 0 | 0 | 0 | 0 | 0 | 0 | 0 | 0 | 0 | 976270.9523 | 8775274.1437 | 0 | 0 | 2717983.173 | 0 | 0 | 0 | 0 | 0 | 0 | 0 | 0 | 0 | 0 | 0 | 0 | 0 | 0 | 0 | 0 | 0 | 0 | 308357.8099
2016-07-20 03:00 | 531.264 | 368432.8864 | 0 | 0 | 0 | 0 | 0 | 552048 | 0 | 0 | 0 | 0 | 0 | 0 | 0 | 0 | 0 | 813326.3261 | 8775274.1437 | 0 | 0 | 2717983.173 | 0 | 0 | 0 | 0 | 0 | 0 | 0 | 0 | 0 | 0 | -183083.8496 | 0 | 0 | 0 | 0 | 0 | 0 | 0 | 0
2016-07-20 04:00 | 18.7514 | 331302.399 | 0 | 0 | 0 | 0 | 0 | 514405 | 0 | 0 | 0 | 0 | 0 | 0 | 0 | 0 | 0 | 650381.7 | 8775274.1437 | 0 | 0 | 2717983.173 | 0 | 0 | 0 | 0 | 0 | 0 | 0 | 0 | 0 | 0 | -183083.8496 | 0 | 0 | 0 | 0 | 0 | 0 | 0 | 0
2016-07-20 05:00 | 0 | 133059.933 | 0 | 0 | 0 | 0 | 0 | 482657 | 0 | 0 | 0 | 0 | 0 | 0 | 0 | 0 | 0 | 487437.0738 | 8775274.1437 | 0 | 0 | 2409625.3632 | 0 | 0 | 0 | 0 | 0 | 0 | 0 | 0 | 0 | 0 | -183083.8496 | 0 | 0 | 0 | 0 | 0 | 0 | 0 | 308357.8099
2016-07-20 06:00 | 0 | 106741.933 | 0 | 0 | 0 | 0 | 0 | 456339 | 0 | 0 | 0 | 0 | 0 | 0 | 0 | 0 | 0 | 324492.4476 | 8775274.1437 | 0 | 0 | 2101267.5533 | 0 | 0 | 0 | 0 | 0 | 0 | 0 | 0 | 0 | 0 | -183083.8496 | 0 | 0 | 0 | 0 | 0 | 0 | 0 | 308357.8099
2016-07-20 07:00 | 0 | 87713.933 | 0 | 0 | 0 | 0 | 0 | 437311 | 0 | 0 | 0 | 0 | 0 | 0 | 0 | 0 | 0 | 161547.8215 | 8775274.1437 | 0 | 0 | 1792909.7434 | 0 | 0 | 0 | 0 | 0 | 0 | 0 | 0 | 0 | 0 | -183083.8496 | 0 | 0 | 0 | 0 | 0 | 0 | 0 | 308357.8099
2016-07-20 08:00 | 0 | 411664.6072 | 0 | 0 | 0 | 0 | 0 | 427406 | 0 | 0 | 0 | 0 | 0 | 0 | 0 | 0 | 0 | 295734.7453 | 8775274.1437 | 0 | 0 | 1484551.9335 | 0 | 0 | 0 | 0 | 0 | 0 | 0 | 0 | 0 | 0 | 150771.8246 | 0 | 0 | 0 | 0 | 0 | 0 | 0 | 308357.8099
2016-07-20 09:00 | 0 | 246345.1504 | 0 | 0 | 0 | 0 | 0 | 429429 | 0 | 0 | 0 | 0 | 0 | 0 | 0 | 0 | 0 | 132790.1192 | 8775274.1437 | 0 | 0 | 1484551.9335 | 0 | 0 | 0 | 0 | 0 | 0 | 0 | 0 | 0 | 0 | -183083.8496 | 0 | 0 | 0 | 0 | 0 | 0 | 0 | 0
2016-07-20 10:00 | 0 | 412065.6616 | 0 | 0 | 0 | 0 | 0 | 441816 | 0 | 0 | 0 | 0 | 0 | 0 | 0 | 0 | 0 | 254509.0814 | 8775274.1437 | 0 | 0 | 1176194.1236 | 0 | 0 | 0 | 0 | 0 | 0 | 0 | 0 | 0 | 0 | 136762.8789 | 0 | 0 | 0 | 0 | 0 | 0 | 0 | 308357.8099
2016-07-20 11:00 | 0 | 357699.5896 | 0 | 0 | 0 | 0 | 0 | 460581 | 0 | 0 | 0 | 0 | 0 | 0 | 0 | 0 | 0 | 162944.6262 | 8775274.1437 | 0 | 0 | 1176194.1236 | 0 | 0 | 0 | 0 | 0 | 0 | 0 | 0 | 0 | 0 | -102881.4104 | 0 | 0 | 0 | 0 | 0 | 0 | 0 | 0
2016-07-20 12:00 | 68726.4091 | 68550.5239 | 0 | 0 | 0 | 0 | 0 | 486874 | 0 | 0 | 0 | 0 | 0 | 0 | 0 | 0 | 0 | 0 | 8775274.1437 | 0 | 0 | 867836.3137 | 0 | 0 | 0 | 0 | 0 | 0 | 0 | 0 | 0 | 0 | -183083.8496 | 0 | 0 | 0 | 0 | 0 | 0 | 0 | 308357.8099
2016-07-20 13:00 | 442659.0962 | 0 | 0 | 0 | 0 | 0 | 0 | 517655 | 0 | 0 | 0 | 0 | 0 | 0 | 0 | 0 | 0 | 0 | 8775274.1437 | 0 | 0 | 728955.0104 | 0 | 0 | 0 | 0 | 0 | 0 | 0 | 0 | 0 | 0 | 0 | 0 | 0 | 0 | 0 | 0 | 0 | 0 | 138881.3033
2016-07-20 14:00 | 818174.9711 | 0 | 0 | 0 | 0 | 0 | 0 | 552701 | 0 | 0 | 0 | 0 | 0 | 0 | 0 | 0 | 0 | 0 | 8775274.1437 | 0 | 0 | 991774.2417 | 0 | 0 | 0 | 0 | 0 | 0 | 0 | 0 | 0 | 0 | 0 | 0 | 0 | 0 | 0 | 0 | 0 | 265473.9711 | 0
2016-07-20 15:00 | 1016140.2912 | 0 | 0 | 0 | 0 | 0 | 0 | 587835 | 0 | 0 | 0 | 0 | 0 | 0 | 0 | 0 | 0 | 156000.6348 | 8775274.1437 | 0 | 0 | 1242267.684 | 0 | 0 | 0 | 0 | 0 | 0 | 0 | 0 | 0 | 0 | 175281.6121 | 0 | 0 | 0 | 0 | 0 | 0 | 253023.679 | 0
2016-07-20 16:00 | 1088698.0738 | 0 | 0 | 0 | 0 | 0 | 0 | 618472 | 0 | 0 | 0 | 0 | 0 | 0 | 0 | 0 | 0 | 318945.261 | 8775274.1437 | 0 | 0 | 1526538.4859 | 0 | 0 | 0 | 0 | 0 | 0 | 0 | 0 | 0 | 0 | 183083.8496 | 0 | 0 | 0 | 0 | 0 | 0 | 287142.2241 | 0
2016-07-20 17:00 | 1125543.6974 | 0 | 0 | 0 | 0 | 0 | 0 | 645401 | 0 | 0 | 0 | 0 | 0 | 0 | 0 | 0 | 0 | 481889.8871 | 8775274.1437 | 0 | 0 | 1820626.7452 | 0 | 0 | 0 | 0 | 0 | 0 | 0 | 0 | 0 | 0 | 183083.8496 | 0 | 0 | 0 | 0 | 0 | 0 | 297058.8478 | 0
2016-07-20 18:00 | 1152147.6955 | 0 | 0 | 0 | 0 | 0 | 0 | 666420 | 0 | 0 | 0 | 0 | 0 | 0 | 0 | 0 | 0 | 644834.5133 | 8775274.1437 | 0 | 0 | 2120244.1526 | 0 | 0 | 0 | 0 | 0 | 0 | 0 | 0 | 0 | 0 | 183083.8496 | 0 | 0 | 0 | 0 | 0 | 0 | 302643.8459 | 0
2016-07-20 19:00 | 1161694.7087 | 0 | 0 | 0 | 0 | 0 | 0 | 681326 | 0 | 0 | 0 | 0 | 0 | 0 | 0 | 0 | 0 | 767360.4724 | 8775274.1437 | 0 | 0 | 2459516.2535 | 0 | 0 | 0 | 0 | 0 | 0 | 0 | 0 | 0 | 0 | 137669.617 | 0 | 0 | 0 | 0 | 0 | 0 | 342699.0918 | 0
2016-07-20 20:00 | 1168332.2269 | 0 | 0 | 0 | 0 | 0 | 0 | 691916 | 0 | 0 | 0 | 0 | 0 | 0 | 0 | 0 | 0 | 886368.7226 | 8775274.1437 | 0 | 0 | 2798788.3543 | 0 | 0 | 0 | 0 | 0 | 0 | 0 | 0 | 0 | 0 | 133717.1351 | 0 | 0 | 0 | 0 | 0 | 0 | 342699.0918 | 0
2016-07-20 21:00 | 1123628.3081 | 0 | 0 | 0 | 0 | 0 | 0 | 696978 | 0 | 0 | 0 | 0 | 0 | 0 | 0 | 0 | 0 | 961085.3052 | 8775274.1437 | 0 | 0 | 3138060.4552 | 0 | 0 | 0 | 0 | 0 | 0 | 0 | 0 | 0 | 0 | 83951.2164 | 0 | 0 | 0 | 0 | 0 | 0 | 342699.0918 | 0
2016-07-20 22:00 | 1051145.6167 | 0 | 0 | 0 | 0 | 0 | 0 | 691384 | 0 | 0 | 0 | 0 | 0 | 0 | 0 | 0 | 0 | 976270.9523 | 8775274.1437 | 0 | 0 | 3477332.5561 | 0 | 0 | 0 | 0 | 0 | 0 | 0 | 0 | 0 | 0 | 17062.5249 | 0 | 0 | 0 | 0 | 0 | 0 | 342699.0918 | 0
2016-07-20 23:00 | 903432.2956 | 0 | 0 | 0 | 0 | 0 | 0 | 678219 | 0 | 0 | 0 | 0 | 0 | 0 | 0 | 0 | 0 | 976270.9523 | 8775274.1437 | 0 | 0 | 3700293.7187 | 0 | 0 | 0 | 0 | 0 | 0 | 0 | 0 | 0 | 0 | 0 | 0 | 0 | 0 | 0 | 0 | 0 | 225213.2956 | 0
2016-07-21 | 657014.2011 | 0 | 0 | 0 | 0 | 0 | 0 | 659397 | 0 | 0 | 0 | 0 | 0 | 0 | 0 | 0 | 0 | 974150.2613 | 8775274.1437 | 0 | 0 | 3700293.7187 | 0 | 0 | 0 | 0 | 0 | 0 | 0 | 0 | 0 | 0 | -2382.7989 | 0 | 0 | 0 | 0 | 0 | 0 | 0 | 0
2016-07-21 01:00 | 223249.7943 | 293170.0659 | 0 | 0 | 0 | 0 | 0 | 640391 | 0 | 0 | 0 | 0 | 0 | 0 | 0 | 0 | 0 | 863815.9469 | 8775274.1437 | 0 | 0 | 3700293.7187 | 0 | 0 | 0 | 0 | 0 | 0 | 0 | 0 | 0 | 0 | -123971.1398 | 0 | 0 | 0 | 0 | 0 | 0 | 0 | 0
2016-07-21 02:00 | 6591.8064 | 524609.4209 | 0 | 0 | 0 | 0 | 0 | 611187 | 0 | 0 | 0 | 0 | 0 | 0 | 0 | 0 | 0 | 792628.6092 | 8775274.1437 | 0 | 0 | 3700293.7187 | 0 | 0 | 0 | 0 | 0 | 0 | 0 | 0 | 0 | 0 | -79985.7727 | 0 | 0 | 0 | 0 | 0 | 0 | 0 | 0
2016-07-21 03:00 | 520.7744 | 388422.3759 | 0 | 0 | 0 | 0 | 0 | 572027 | 0 | 0 | 0 | 0 | 0 | 0 | 0 | 0 | 0 | 629683.983 | 8775274.1437 | 0 | 0 | 3700293.7187 | 0 | 0 | 0 | 0 | 0 | 0 | 0 | 0 | 0 | 0 | -183083.8496 | 0 | 0 | 0 | 0 | 0 | 0 | 0 | 0
2016-07-21 04:00 | 27.0465 | 183629.8865 | 0 | 0 | 0 | 0 | 0 | 533254 | 0 | 0 | 0 | 0 | 0 | 0 | 0 | 0 | 0 | 466739.3569 | 8775274.1437 | 0 | 0 | 3391935.9088 | 0 | 0 | 0 | 0 | 0 | 0 | 0 | 0 | 0 | 0 | -183083.8496 | 0 | 0 | 0 | 0 | 0 | 0 | 0 | 308357.8099
2016-07-21 05:00 | 0 | 515310.6323 | 0 | 0 | 0 | 0 | 0 | 498740 | 0 | 0 | 0 | 0 | 0 | 0 | 0 | 0 | 0 | 629683.983 | 8775274.1437 | 0 | 0 | 3083578.0989 | 0 | 0 | 0 | 0 | 0 | 0 | 0 | 0 | 0 | 0 | 183083.8496 | 0 | 0 | 0 | 0 | 0 | 0 | 0 | 308357.8099
2016-07-21 06:00 | 0 | 486827.6323 | 0 | 0 | 0 | 0 | 0 | 470257 | 0 | 0 | 0 | 0 | 0 | 0 | 0 | 0 | 0 | 792628.6092 | 8775274.1437 | 0 | 0 | 2775220.2891 | 0 | 0 | 0 | 0 | 0 | 0 | 0 | 0 | 0 | 0 | 183083.8496 | 0 | 0 | 0 | 0 | 0 | 0 | 0 | 308357.8099
2016-07-21 07:00 | 0 | 100151.933 | 0 | 0 | 0 | 0 | 0 | 449749 | 0 | 0 | 0 | 0 | 0 | 0 | 0 | 0 | 0 | 629683.983 | 8775274.1437 | 0 | 0 | 2466862.4792 | 0 | 0 | 0 | 0 | 0 | 0 | 0 | 0 | 0 | 0 | -183083.8496 | 0 | 0 | 0 | 0 | 0 | 0 | 0 | 308357.8099
2016-07-21 08:00 | 0 | 88956.933 | 0 | 0 | 0 | 0 | 0 | 438554 | 0 | 0 | 0 | 0 | 0 | 0 | 0 | 0 | 0 | 466739.3569 | 8775274.1437 | 0 | 0 | 2158504.6693 | 0 | 0 | 0 | 0 | 0 | 0 | 0 | 0 | 0 | 0 | -183083.8496 | 0 | 0 | 0 | 0 | 0 | 0 | 0 | 308357.8099
2016-07-21 09:00 | 0 | 156378.3632 | 0 | 0 | 0 | 0 | 0 | 440488 | 0 | 0 | 0 | 0 | 0 | 0 | 0 | 0 | 0 | 303794.7307 | 8775274.1437 | 0 | 0 | 1971419.8783 | 0 | 0 | 0 | 0 | 0 | 0 | 0 | 0 | 0 | 0 | -183083.8496 | 0 | 0 | 0 | 0 | 0 | 0 | 0 | 187084.791
2016-07-21 10:00 | 0 | 103737.933 | 0 | 0 | 0 | 0 | 0 | 453335 | 0 | 0 | 0 | 0 | 0 | 0 | 0 | 0 | 0 | 140850.1045 | 8775274.1437 | 0 | 0 | 1663062.0684 | 0 | 0 | 0 | 0 | 0 | 0 | 0 | 0 | 0 | 0 | -183083.8496 | 0 | 0 | 0 | 0 | 0 | 0 | 0 | 308357.8099
2016-07-21 11:00 | 0 | 331087.0879 | 0 | 0 | 0 | 0 | 0 | 472775 | 0 | 0 | 0 | 0 | 0 | 0 | 0 | 0 | 0 | 162944.6262 | 8775274.1437 | 0 | 0 | 1354704.2585 | 0 | 0 | 0 | 0 | 0 | 0 | 0 | 0 | 0 | 0 | 24825.3052 | 0 | 0 | 0 | 0 | 0 | 0 | 0 | 308357.8099
2016-07-21 12:00 | 68206.1402 | 81546.7928 | 0 | 0 | 0 | 0 | 0 | 499350 | 0 | 0 | 0 | 0 | 0 | 0 | 0 | 0 | 0 | 0 | 8775274.1437 | 0 | 0 | 1046346.4486 | 0 | 0 | 0 | 0 | 0 | 0 | 0 | 0 | 0 | 0 | -183083.8496 | 0 | 0 | 0 | 0 | 0 | 0 | 0 | 308357.8099
2016-07-21 13:00 | 442707.323 | 0 | 0 | 0 | 0 | 0 | 0 | 533096 | 0 | 0 | 0 | 0 | 0 | 0 | 0 | 0 | 0 | 0 | 8775274.1437 | 0 | 0 | 878960.0097 | 0 | 0 | 0 | 0 | 0 | 0 | 0 | 0 | 0 | 0 | 0 | 0 | 0 | 0 | 0 | 0 | 0 | 0 | 167386.4389
2016-07-21 14:00 | 822540.2262 | 0 | 0 | 0 | 0 | 0 | 0 | 571530 | 0 | 0 | 0 | 0 | 0 | 0 | 0 | 0 | 0 | 0 | 8775274.1437 | 0 | 0 | 1127460.1336 | 0 | 0 | 0 | 0 | 0 | 0 | 0 | 0 | 0 | 0 | 0 | 0 | 0 | 0 | 0 | 0 | 0 | 251010.2262 | 0
2016-07-21 15:00 | 1017739.8859 | 0 | 0 | 0 | 0 | 0 | 0 | 609171 | 0 | 0 | 0 | 0 | 0 | 0 | 0 | 0 | 0 | 58624.1168 | 8775274.1437 | 0 | 0 | 1466732.2345 | 0 | 0 | 0 | 0 | 0 | 0 | 0 | 0 | 0 | 0 | 65869.7941 | 0 | 0 | 0 | 0 | 0 | 0 | 342699.0918 | 0
2016-07-21 16:00 | 1087230.3093 | 0 | 0 | 0 | 0 | 0 | 0 | 640721 | 0 | 0 | 0 | 0 | 0 | 0 | 0 | 0 | 0 | 221568.7429 | 8775274.1437 | 0 | 0 | 1727523.4396 | 0 | 0 | 0 | 0 | 0 | 0 | 0 | 0 | 0 | 0 | 183083.8496 | 0 | 0 | 0 | 0 | 0 | 0 | 263425.4597 | 0
2016-07-21 17:00 | 1121323.4203 | 0 | 0 | 0 | 0 | 0 | 0 | 668011 | 0 | 0 | 0 | 0 | 0 | 0 | 0 | 0 | 0 | 384513.3691 | 8775274.1437 | 0 | 0 | 1995049.7245 | 0 | 0 | 0 | 0 | 0 | 0 | 0 | 0 | 0 | 0 | 183083.8496 | 0 | 0 | 0 | 0 | 0 | 0 | 270228.5707 | 0
2016-07-21 18:00 | 1135505.8299 | 0 | 0 | 0 | 0 | 0 | 0 | 687574 | 0 | 0 | 0 | 0 | 0 | 0 | 0 | 0 | 0 | 547457.9953 | 8775274.1437 | 0 | 0 | 2257249.225 | 0 | 0 | 0 | 0 | 0 | 0 | 0 | 0 | 0 | 0 | 183083.8496 | 0 | 0 | 0 | 0 | 0 | 0 | 264847.9803 | 0
2016-07-21 19:00 | 1158591.2813 | 0 | 0 | 0 | 0 | 0 | 0 | 699093 | 0 | 0 | 0 | 0 | 0 | 0 | 0 | 0 | 0 | 710402.6214 | 8775274.1437 | 0 | 0 | 2530899.5123 | 0 | 0 | 0 | 0 | 0 | 0 | 0 | 0 | 0 | 0 | 183083.8496 | 0 | 0 | 0 | 0 | 0 | 0 | 276414.4317 | 0
2016-07-21 20:00 | 1160601.768 | 0 | 0 | 0 | 0 | 0 | 0 | 706996 | 0 | 0 | 0 | 0 | 0 | 0 | 0 | 0 | 0 | 871996.2339 | 8775274.1437 | 0 | 0 | 2800219.0245 | 0 | 0 | 0 | 0 | 0 | 0 | 0 | 0 | 0 | 0 | 181565.8567 | 0 | 0 | 0 | 0 | 0 | 0 | 272039.9113 | 0
2016-07-21 21:00 | 1140377.8187 | 0 | 0 | 0 | 0 | 0 | 0 | 708155 | 0 | 0 | 0 | 0 | 0 | 0 | 0 | 0 | 0 | 951672.3508 | 8775274.1437 | 0 | 0 | 3139491.1254 | 0 | 0 | 0 | 0 | 0 | 0 | 0 | 0 | 0 | 0 | 89523.7269 | 0 | 0 | 0 | 0 | 0 | 0 | 342699.0918 | 0
2016-07-21 22:00 | 1074009.9699 | 0 | 0 | 0 | 0 | 0 | 0 | 703672 | 0 | 0 | 0 | 0 | 0 | 0 | 0 | 0 | 0 | 976270.9523 | 8775274.1437 | 0 | 0 | 3478763.2262 | 0 | 0 | 0 | 0 | 0 | 0 | 0 | 0 | 0 | 0 | 27638.8781 | 0 | 0 | 0 | 0 | 0 | 0 | 342699.0918 | 0
2016-07-21 23:00 | 914042.1742 | 0 | 0 | 0 | 0 | 0 | 0 | 690274 | 0 | 0 | 0 | 0 | 0 | 0 | 0 | 0 | 0 | 976270.9523 | 8775274.1437 | 0 | 0 | 3700293.7187 | 0 | 0 | 0 | 0 | 0 | 0 | 0 | 0 | 0 | 0 | 0 | 0 | 0 | 0 | 0 | 0 | 0 | 223768.1742 | 0
2016-07-22 | 670888.8066 | 1986.1934 | 0 | 0 | 0 | 0 | 0 | 672875 | 0 | 0 | 0 | 0 | 0 | 0 | 0 | 0 | 0 | 976270.9523 | 8775274.1437 | 0 | 0 | 3700293.7187 | 0 | 0 | 0 | 0 | 0 | 0 | 0 | 0 | 0 | 0 | 0 | 0 | 0 | 0 | 0 | 0 | 0 | 0 | 0
2016-07-22 01:00 | 199210.1536 | 262269.8767 | 0 | 0 | 0 | 0 | 0 | 654666 | 0 | 0 | 0 | 0 | 0 | 0 | 0 | 0 | 0 | 952532.2027 | 8775274.1437 | 0 | 0 | 3391935.9088 | 0 | 0 | 0 | 0 | 0 | 0 | 0 | 0 | 0 | 0 | -26672.7524 | 0 | 0 | 0 | 0 | 0 | 0 | 0 | 308357.8099
2016-07-22 02:00 | 6831.7665 | 329514.6943 | 0 | 0 | 0 | 0 | 0 | 622878 | 0 | 0 | 0 | 0 | 0 | 0 | 0 | 0 | 0 | 845715.8962 | 8775274.1437 | 0 | 0 | 3083578.0989 | 0 | 0 | 0 | 0 | 0 | 0 | 0 | 0 | 0 | 0 | -120018.3219 | 0 | 0 | 0 | 0 | 0 | 0 | 0 | 308357.8099
2016-07-22 03:00 | 504.3784 | 368910.7005 | 0 | 0 | 0 | 0 | 0 | 585323 | 0 | 0 | 0 | 0 | 0 | 0 | 0 | 0 | 0 | 801754.6099 | 8775274.1437 | 0 | 0 | 2775220.2891 | 0 | 0 | 0 | 0 | 0 | 0 | 0 | 0 | 0 | 0 | -49394.7038 | 0 | 0 | 0 | 0 | 0 | 0 | 0 | 308357.8099
2016-07-22 04:00 | 20.4594 | 198175.4736 | 0 | 0 | 0 | 0 | 0 | 547793 | 0 | 0 | 0 | 0 | 0 | 0 | 0 | 0 | 0 | 638809.9837 | 8775274.1437 | 0 | 0 | 2466862.4792 | 0 | 0 | 0 | 0 | 0 | 0 | 0 | 0 | 0 | 0 | -183083.8496 | 0 | 0 | 0 | 0 | 0 | 0 | 0 | 308357.8099
2016-07-22 05:00 | 0 | 375987.5358 | 0 | 0 | 0 | 0 | 0 | 512625 | 0 | 0 | 0 | 0 | 0 | 0 | 0 | 0 | 0 | 665399.404 | 8775274.1437 | 0 | 0 | 2158504.6693 | 0 | 0 | 0 | 0 | 0 | 0 | 0 | 0 | 0 | 0 | 29875.7532 | 0 | 0 | 0 | 0 | 0 | 0 | 0 | 308357.8099
2016-07-22 06:00 | 0 | 358213.8983 | 0 | 0 | 0 | 0 | 0 | 483330 | 0 | 0 | 0 | 0 | 0 | 0 | 0 | 0 | 0 | 702242.837 | 8775274.1437 | 0 | 0 | 1850146.8594 | 0 | 0 | 0 | 0 | 0 | 0 | 0 | 0 | 0 | 0 | 41397.1157 | 0 | 0 | 0 | 0 | 0 | 0 | 0 | 308357.8099
2016-07-22 07:00 | 0 | 330145.4292 | 0 | 0 | 0 | 0 | 0 | 462741 | 0 | 0 | 0 | 0 | 0 | 0 | 0 | 0 | 0 | 732429.5424 | 8775274.1437 | 0 | 0 | 1541789.0495 | 0 | 0 | 0 | 0 | 0 | 0 | 0 | 0 | 0 | 0 | 33917.6466 | 0 | 0 | 0 | 0 | 0 | 0 | 0 | 308357.8099
2016-07-22 08:00 | 0 | 101635.933 | 0 | 0 | 0 | 0 | 0 | 451233 | 0 | 0 | 0 | 0 | 0 | 0 | 0 | 0 | 0 | 569484.9163 | 8775274.1437 | 0 | 0 | 1233431.2396 | 0 | 0 | 0 | 0 | 0 | 0 | 0 | 0 | 0 | 0 | -183083.8496 | 0 | 0 | 0 | 0 | 0 | 0 | 0 | 308357.8099
2016-07-22 09:00 | 0 | 280437.3316 | 0 | 0 | 0 | 0 | 0 | 451810 | 0 | 0 | 0 | 0 | 0 | 0 | 0 | 0 | 0 | 565160.0048 | 8775274.1437 | 0 | 0 | 925073.4297 | 0 | 0 | 0 | 0 | 0 | 0 | 0 | 0 | 0 | 0 | -4859.4511 | 0 | 0 | 0 | 0 | 0 | 0 | 0 | 308357.8099
2016-07-22 10:00 | 0 | 240370.097 | 0 | 0 | 0 | 0 | 0 | 463057 | 0 | 0 | 0 | 0 | 0 | 0 | 0 | 0 | 0 | 402215.3786 | 8775274.1437 | 0 | 0 | 851734.4419 | 0 | 0 | 0 | 0 | 0 | 0 | 0 | 0 | 0 | 0 | -183083.8496 | 0 | 0 | 0 | 0 | 0 | 0 | 0 | 73338.9878
2016-07-22 11:00 | 0 | 211311.3483 | 0 | 0 | 0 | 0 | 0 | 480339 | 0 | 0 | 0 | 0 | 0 | 0 | 0 | 0 | 0 | 239270.7524 | 8775274.1437 | 0 | 0 | 692579.2529 | 0 | 0 | 0 | 0 | 0 | 0 | 0 | 0 | 0 | 0 | -183083.8496 | 0 | 0 | 0 | 0 | 0 | 0 | 0 | 159155.189
2016-07-22 12:00 | 67100.0863 | 89508.8468 | 0 | 0 | 0 | 0 | 0 | 506206 | 0 | 0 | 0 | 0 | 0 | 0 | 0 | 0 | 0 | 76326.1263 | 8775274.1437 | 0 | 0 | 384221.443 | 0 | 0 | 0 | 0 | 0 | 0 | 0 | 0 | 0 | 0 | -183083.8496 | 0 | 0 | 0 | 0 | 0 | 0 | 0 | 308357.8099
2016-07-22 13:00 | 447107.2725 | 0 | 0 | 0 | 0 | 0 | 0 | 540344 | 0 | 0 | 0 | 0 | 0 | 0 | 0 | 0 | 0 | 0 | 8775274.1437 | 0 | 0 | 370375.0818 | 0 | 0 | 0 | 0 | 0 | 0 | 0 | 0 | 0 | 0 | -85759.6924 | 0 | 0 | 0 | 0 | 0 | 0 | 0 | 13846.3612
2016-07-22 14:00 | 825355.6176 | 0 | 0 | 0 | 0 | 0 | 0 | 574745 | 0 | 0 | 0 | 0 | 0 | 0 | 0 | 0 | 0 | 0 | 8775274.1437 | 0 | 0 | 618479.5932 | 0 | 0 | 0 | 0 | 0 | 0 | 0 | 0 | 0 | 0 | 0 | 0 | 0 | 0 | 0 | 0 | 0 | 250610.6176 | 0
2016-07-22 15:00 | 1018809.6421 | 0 | 0 | 0 | 0 | 0 | 0 | 611626 | 0 | 0 | 0 | 0 | 0 | 0 | 0 | 0 | 0 | 57391.2498 | 8775274.1437 | 0 | 0 | 957751.694 | 0 | 0 | 0 | 0 | 0 | 0 | 0 | 0 | 0 | 0 | 64484.5503 | 0 | 0 | 0 | 0 | 0 | 0 | 342699.0918 | 0
2016-07-22 16:00 | 1091312.3614 | 0 | 0 | 0 | 0 | 0 | 0 | 643805 | 0 | 0 | 0 | 0 | 0 | 0 | 0 | 0 | 0 | 150670.6098 | 8775274.1437 | 0 | 0 | 1297023.7949 | 0 | 0 | 0 | 0 | 0 | 0 | 0 | 0 | 0 | 0 | 104808.2696 | 0 | 0 | 0 | 0 | 0 | 0 | 342699.0918 | 0
2016-07-22 17:00 | 1132010.5517 | 0 | 0 | 0 | 0 | 0 | 0 | 669636 | 0 | 0 | 0 | 0 | 0 | 0 | 0 | 0 | 0 | 313615.236 | 8775274.1437 | 0 | 0 | 1573521.5899 | 0 | 0 | 0 | 0 | 0 | 0 | 0 | 0 | 0 | 0 | 183083.8496 | 0 | 0 | 0 | 0 | 0 | 0 | 279290.702 | 0
2016-07-22 18:00 | 1144123.8027 | 0 | 0 | 0 | 0 | 0 | 0 | 689538 | 0 | 0 | 0 | 0 | 0 | 0 | 0 | 0 | 0 | 476559.8621 | 8775274.1437 | 0 | 0 | 1842308.5234 | 0 | 0 | 0 | 0 | 0 | 0 | 0 | 0 | 0 | 0 | 183083.8496 | 0 | 0 | 0 | 0 | 0 | 0 | 271501.953 | 0
2016-07-22 19:00 | 1164107.0884 | 0 | 0 | 0 | 0 | 0 | 0 | 702510 | 0 | 0 | 0 | 0 | 0 | 0 | 0 | 0 | 0 | 639504.4883 | 8775274.1437 | 0 | 0 | 2118036.6298 | 0 | 0 | 0 | 0 | 0 | 0 | 0 | 0 | 0 | 0 | 183083.8496 | 0 | 0 | 0 | 0 | 0 | 0 | 278513.2388 | 0
2016-07-22 20:00 | 1178895.5718 | 0 | 0 | 0 | 0 | 0 | 0 | 709819 | 0 | 0 | 0 | 0 | 0 | 0 | 0 | 0 | 0 | 780866.4934 | 8775274.1437 | 0 | 0 | 2425177.0595 | 0 | 0 | 0 | 0 | 0 | 0 | 0 | 0 | 0 | 0 | 158833.7136 | 0 | 0 | 0 | 0 | 0 | 0 | 310242.8583 | 0
2016-07-22 21:00 | 1156534.2739 | 0 | 0 | 0 | 0 | 0 | 0 | 711442 | 0 | 0 | 0 | 0 | 0 | 0 | 0 | 0 | 0 | 943811.1195 | 8775274.1437 | 0 | 0 | 2684565.3995 | 0 | 0 | 0 | 0 | 0 | 0 | 0 | 0 | 0 | 0 | 183083.8496 | 0 | 0 | 0 | 0 | 0 | 0 | 262008.4243 | 0
2016-07-22 22:00 | 1085302.814 | 0 | 0 | 0 | 0 | 0 | 0 | 706132 | 0 | 0 | 0 | 0 | 0 | 0 | 0 | 0 | 0 | 976270.9523 | 8775274.1437 | 0 | 0 | 3023837.5004 | 0 | 0 | 0 | 0 | 0 | 0 | 0 | 0 | 0 | 0 | 36471.7222 | 0 | 0 | 0 | 0 | 0 | 0 | 342699.0918 | 0
2016-07-22 23:00 | 939756.6856 | 0 | 0 | 0 | 0 | 0 | 0 | 692225 | 0 | 0 | 0 | 0 | 0 | 0 | 0 | 0 | 0 | 976270.9523 | 8775274.1437 | 0 | 0 | 3268893.8691 | 0 | 0 | 0 | 0 | 0 | 0 | 0 | 0 | 0 | 0 | 0 | 0 | 0 | 0 | 0 | 0 | 0 | 247531.6856 | 0
2016-07-23 | 655078.4035 | 0 | 0 | 0 | 0 | 0 | 0 | 671763 | 0 | 0 | 0 | 0 | 0 | 0 | 0 | 0 | 0 | 961421.6614 | 8775274.1437 | 0 | 0 | 3268893.8691 | 0 | 0 | 0 | 0 | 0 | 0 | 0 | 0 | 0 | 0 | -16684.5965 | 0 | 0 | 0 | 0 | 0 | 0 | 0 | 0
2016-07-23 01:00 | 194170.3949 | 108215.5381 | 0 | 0 | 0 | 0 | 0 | 651983 | 0 | 0 | 0 | 0 | 0 | 0 | 0 | 0 | 0 | 798477.0352 | 8775274.1437 | 0 | 0 | 2960536.0592 | 0 | 0 | 0 | 0 | 0 | 0 | 0 | 0 | 0 | 0 | -183083.8496 | 0 | 0 | 0 | 0 | 0 | 0 | 0 | 308357.8099
2016-07-23 02:00 | 6588.2202 | 295563.9368 | 0 | 0 | 0 | 0 | 0 | 622735 | 0 | 0 | 0 | 0 | 0 | 0 | 0 | 0 | 0 | 635532.4091 | 8775274.1437 | 0 | 0 | 2705908.2938 | 0 | 0 | 0 | 0 | 0 | 0 | 0 | 0 | 0 | 0 | -183083.8496 | 0 | 0 | 0 | 0 | 0 | 0 | 0 | 254627.7655
2016-07-23 03:00 | 486.4086 | 485388.2182 | 0 | 0 | 0 | 0 | 0 | 585435 | 0 | 0 | 0 | 0 | 0 | 0 | 0 | 0 | 0 | 661809.0954 | 8775274.1437 | 0 | 0 | 2466862.4792 | 0 | 0 | 0 | 0 | 0 | 0 | 0 | 0 | 0 | 0 | 29524.3666 | 0 | 0 | 0 | 0 | 0 | 0 | 0 | 239045.8146
2016-07-23 04:00 | 21.4972 | 506014.7047 | 0 | 0 | 0 | 0 | 0 | 548300 | 0 | 0 | 0 | 0 | 0 | 0 | 0 | 0 | 0 | 772391.0784 | 8775274.1437 | 0 | 0 | 2158504.6693 | 0 | 0 | 0 | 0 | 0 | 0 | 0 | 0 | 0 | 0 | 124249.4192 | 0 | 0 | 0 | 0 | 0 | 0 | 0 | 308357.8099
2016-07-23 05:00 | 0 | 164177.933 | 0 | 0 | 0 | 0 | 0 | 513775 | 0 | 0 | 0 | 0 | 0 | 0 | 0 | 0 | 0 | 609446.4523 | 8775274.1437 | 0 | 0 | 1850146.8594 | 0 | 0 | 0 | 0 | 0 | 0 | 0 | 0 | 0 | 0 | -183083.8496 | 0 | 0 | 0 | 0 | 0 | 0 | 0 | 308357.8099
2016-07-23 06:00 | 0 | 135419.933 | 0 | 0 | 0 | 0 | 0 | 485017 | 0 | 0 | 0 | 0 | 0 | 0 | 0 | 0 | 0 | 446501.8261 | 8775274.1437 | 0 | 0 | 1541789.0495 | 0 | 0 | 0 | 0 | 0 | 0 | 0 | 0 | 0 | 0 | -183083.8496 | 0 | 0 | 0 | 0 | 0 | 0 | 0 | 308357.8099
2016-07-23 07:00 | 0 | 279312.1504 | 0 | 0 | 0 | 0 | 0 | 462396 | 0 | 0 | 0 | 0 | 0 | 0 | 0 | 0 | 0 | 283557.1999 | 8775274.1437 | 0 | 0 | 1541789.0495 | 0 | 0 | 0 | 0 | 0 | 0 | 0 | 0 | 0 | 0 | -183083.8496 | 0 | 0 | 0 | 0 | 0 | 0 | 0 | 0
2016-07-23 08:00 | 0 | 97306.933 | 0 | 0 | 0 | 0 | 0 | 446904 | 0 | 0 | 0 | 0 | 0 | 0 | 0 | 0 | 0 | 120612.5738 | 8775274.1437 | 0 | 0 | 1233431.2396 | 0 | 0 | 0 | 0 | 0 | 0 | 0 | 0 | 0 | 0 | -183083.8496 | 0 | 0 | 0 | 0 | 0 | 0 | 0 | 308357.8099
2016-07-23 09:00 | 0 | 369232.7072 | 0 | 0 | 0 | 0 | 0 | 438752 | 0 | 0 | 0 | 0 | 0 | 0 | 0 | 0 | 0 | 250637.6582 | 8661084.1997 | 0 | 0 | 925073.4297 | 0 | 0 | 0 | 0 | 0 | 0 | 0 | 0 | 0 | 0 | 146095.6005 | 0 | 114189.944 | 0 | 0 | 0 | 0 | 0 | 308357.8099
2016-07-23 10:00 | 0 | 354777.1356 | 0 | 0 | 0 | 0 | 0 | 436738 | 0 | 0 | 0 | 0 | 0 | 0 | 0 | 0 | 0 | 325889.2523 | 8661084.1997 | 0 | 0 | 616715.6198 | 0 | 0 | 0 | 0 | 0 | 0 | 0 | 0 | 0 | 0 | 84552.353 | 0 | 0 | 0 | 0 | 0 | 0 | 0 | 308357.8099
2016-07-23 11:00 | 0 | 94543.933 | 0 | 0 | 0 | 0 | 0 | 444141 | 0 | 0 | 0 | 0 | 0 | 0 | 0 | 0 | 0 | 162944.6262 | 8661084.1997 | 0 | 0 | 308357.8099 | 0 | 0 | 0 | 0 | 0 | 0 | 0 | 0 | 0 | 0 | -183083.8496 | 0 | 0 | 0 | 0 | 0 | 0 | 0 | 308357.8099
2016-07-23 12:00 | 66640.6074 | 53530.3257 | 0 | 0 | 0 | 0 | 0 | 469768 | 0 | 0 | 0 | 0 | 0 | 0 | 0 | 0 | 0 | 0 | 8661084.1997 | 0 | 0 | 0 | 0 | 0 | 0 | 0 | 0 | 0 | 0 | 0 | 0 | 0 | -183083.8496 | 0 | 0 | 0 | 0 | 0 | 0 | 0 | 308357.8099
2016-07-23 13:00 | 458893.0371 | 48180.9629 | 0 | 0 | 0 | 0 | 0 | 507074 | 0 | 0 | 0 | 0 | 0 | 0 | 0 | 0 | 0 | 0 | 8661084.1997 | 0 | 0 | 0 | 0 | 0 | 0 | 0 | 0 | 0 | 0 | 0 | 0 | 0 | 0 | 0 | 0 | 0 | 0 | 0 | 0 | 0 | 0
2016-07-23 14:00 | 844418.6413 | 0 | 0 | 0 | 0 | 0 | 0 | 548202 | 0 | 0 | 0 | 0 | 0 | 0 | 0 | 0 | 0 | 0 | 8661084.1997 | 0 | 0 | 293254.4749 | 0 | 0 | 0 | 0 | 0 | 0 | 0 | 0 | 0 | 0 | 0 | 0 | 0 | 0 | 0 | 0 | 0 | 296216.6413 | 0
2016-07-23 15:00 | 1034564.5121 | 0 | 0 | 0 | 0 | 0 | 0 | 587785 | 0 | 0 | 0 | 0 | 0 | 0 | 0 | 0 | 0 | 47052.0841 | 8711784.9806 | 0 | 0 | 632526.5758 | 0 | 0 | 0 | 0 | 0 | 0 | 0 | 0 | 0 | 0 | 52867.5103 | 51212.91 | 0 | 0 | 0 | 0 | 0 | 342699.0918 | 0
2016-07-23 16:00 | 1107804.5236 | 0 | 0 | 0 | 0 | 0 | 0 | 621140 | 0 | 0 | 0 | 0 | 0 | 0 | 0 | 0 | 0 | 175181.3184 | 8711784.9806 | 0 | 0 | 971798.6767 | 0 | 0 | 0 | 0 | 0 | 0 | 0 | 0 | 0 | 0 | 143965.4318 | 0 | 0 | 0 | 0 | 0 | 0 | 342699.0918 | 0
2016-07-23 17:00 | 1148636.847 | 0 | 0 | 0 | 0 | 0 | 0 | 644617 | 0 | 0 | 0 | 0 | 0 | 0 | 0 | 0 | 0 | 318756.7906 | 8711784.9806 | 0 | 0 | 1311070.7775 | 0 | 0 | 0 | 0 | 0 | 0 | 0 | 0 | 0 | 0 | 161320.7552 | 0 | 0 | 0 | 0 | 0 | 0 | 342699.0918 | 0
2016-07-23 18:00 | 1174936.5085 | 0 | 0 | 0 | 0 | 0 | 0 | 662366 | 0 | 0 | 0 | 0 | 0 | 0 | 0 | 0 | 0 | 469942.3514 | 8711784.9806 | 0 | 0 | 1650342.8784 | 0 | 0 | 0 | 0 | 0 | 0 | 0 | 0 | 0 | 0 | 169871.4167 | 0 | 0 | 0 | 0 | 0 | 0 | 342699.0918 | 0
2016-07-23 19:00 | 1194491.4066 | 0 | 0 | 0 | 0 | 0 | 0 | 673513 | 0 | 0 | 0 | 0 | 0 | 0 | 0 | 0 | 0 | 628610.9416 | 8711784.9806 | 0 | 0 | 1989614.9793 | 0 | 0 | 0 | 0 | 0 | 0 | 0 | 0 | 0 | 0 | 178279.3148 | 0 | 0 | 0 | 0 | 0 | 0 | 342699.0918 | 0
2016-07-23 20:00 | 1199963.1673 | 0 | 0 | 0 | 0 | 0 | 0 | 680986 | 0 | 0 | 0 | 0 | 0 | 0 | 0 | 0 | 0 | 785498.4288 | 8711784.9806 | 0 | 0 | 2328887.0801 | 0 | 0 | 0 | 0 | 0 | 0 | 0 | 0 | 0 | 0 | 176278.0755 | 0 | 0 | 0 | 0 | 0 | 0 | 342699.0918 | 0
2016-07-23 21:00 | 1172688.0908 | 0 | 0 | 0 | 0 | 0 | 0 | 683097 | 0 | 0 | 0 | 0 | 0 | 0 | 0 | 0 | 0 | 916232.3079 | 8711784.9806 | 0 | 0 | 2668159.181 | 0 | 0 | 0 | 0 | 0 | 0 | 0 | 0 | 0 | 0 | 146891.999 | 0 | 0 | 0 | 0 | 0 | 0 | 342699.0918 | 0
2016-07-23 22:00 | 1097186.0626 | 0 | 0 | 0 | 0 | 0 | 0 | 677117 | 0 | 0 | 0 | 0 | 0 | 0 | 0 | 0 | 0 | 976270.9523 | 8721596.6922 | 0 | 0 | 3007431.2819 | 0 | 0 | 0 | 0 | 0 | 0 | 0 | 0 | 0 | 0 | 67459.151 | 9910.8198 | 0 | 0 | 0 | 0 | 0 | 342699.0918 | 0
2016-07-23 23:00 | 956331.8206 | 0 | 0 | 0 | 0 | 0 | 0 | 661899 | 0 | 0 | 0 | 0 | 0 | 0 | 0 | 0 | 0 | 976270.9523 | 8721596.6922 | 0 | 0 | 3298919.7743 | 0 | 0 | 0 | 0 | 0 | 0 | 0 | 0 | 0 | 0 | 0 | 0 | 0 | 0 | 0 | 0 | 0 | 294432.8206 | 0
2016-07-24 | 667698.253 | 0 | 0 | 0 | 0 | 0 | 0 | 643422 | 0 | 0 | 0 | 0 | 0 | 0 | 0 | 0 | 0 | 976270.9523 | 8721596.6922 | 0 | 0 | 3322953.2648 | 0 | 0 | 0 | 0 | 0 | 0 | 0 | 0 | 0 | 0 | 0 | 0 | 0 | 0 | 0 | 0 | 0 | 24276.253 | 0
2016-07-24 01:00 | 180834.4356 | 180976.4092 | 0 | 0 | 0 | 0 | 0 | 626308 | 0 | 0 | 0 | 0 | 0 | 0 | 0 | 0 | 0 | 889065.2476 | 8721596.6922 | 0 | 0 | 3014595.4549 | 0 | 0 | 0 | 0 | 0 | 0 | 0 | 0 | 0 | 0 | -97983.9379 | 0 | 0 | 0 | 0 | 0 | 0 | 0 | 308357.8099
2016-07-24 02:00 | 6135.6529 | 366508.5396 | 0 | 0 | 0 | 0 | 0 | 599234 | 0 | 0 | 0 | 0 | 0 | 0 | 0 | 0 | 0 | 726120.6215 | 8721596.6922 | 0 | 0 | 2934028.8662 | 0 | 0 | 0 | 0 | 0 | 0 | 0 | 0 | 0 | 0 | -183083.8496 | 0 | 0 | 0 | 0 | 0 | 0 | 0 | 80566.5886
2016-07-24 03:00 | 411.8351 | 398562.0074 | 0 | 0 | 0 | 0 | 0 | 565417 | 0 | 0 | 0 | 0 | 0 | 0 | 0 | 0 | 0 | 726182.9747 | 8721596.6922 | 0 | 0 | 2625671.0563 | 0 | 0 | 0 | 0 | 0 | 0 | 0 | 0 | 0 | 0 | 70.0598 | 0 | 0 | 0 | 0 | 0 | 0 | 0 | 308357.8099
2016-07-24 04:00 | 27.7424 | 347934.408 | 0 | 0 | 0 | 0 | 0 | 531046 | 0 | 0 | 0 | 0 | 0 | 0 | 0 | 0 | 0 | 563238.3485 | 8721596.6922 | 0 | 0 | 2625671.0563 | 0 | 0 | 0 | 0 | 0 | 0 | 0 | 0 | 0 | 0 | -183083.8496 | 0 | 0 | 0 | 0 | 0 | 0 | 0 | 0
2016-07-24 05:00 | 0 | 149767.933 | 0 | 0 | 0 | 0 | 0 | 499365 | 0 | 0 | 0 | 0 | 0 | 0 | 0 | 0 | 0 | 400293.7224 | 8721596.6922 | 0 | 0 | 2317313.2465 | 0 | 0 | 0 | 0 | 0 | 0 | 0 | 0 | 0 | 0 | -183083.8496 | 0 | 0 | 0 | 0 | 0 | 0 | 0 | 308357.8099
2016-07-24 06:00 | 0 | 123100.933 | 0 | 0 | 0 | 0 | 0 | 472698 | 0 | 0 | 0 | 0 | 0 | 0 | 0 | 0 | 0 | 237349.0962 | 8721596.6922 | 0 | 0 | 2008955.4366 | 0 | 0 | 0 | 0 | 0 | 0 | 0 | 0 | 0 | 0 | -183083.8496 | 0 | 0 | 0 | 0 | 0 | 0 | 0 | 308357.8099
2016-07-24 07:00 | 0 | 398000.7321 | 0 | 0 | 0 | 0 | 0 | 451439 | 0 | 0 | 0 | 0 | 0 | 0 | 0 | 0 | 0 | 337985.8012 | 8721596.6922 | 0 | 0 | 1700597.6267 | 0 | 0 | 0 | 0 | 0 | 0 | 0 | 0 | 0 | 0 | 113074.9494 | 0 | 0 | 0 | 0 | 0 | 0 | 0 | 308357.8099
2016-07-24 08:00 | 0 | 379692.5351 | 0 | 0 | 0 | 0 | 0 | 436259 | 0 | 0 | 0 | 0 | 0 | 0 | 0 | 0 | 0 | 435838.4109 | 8721596.6922 | 0 | 0 | 1392239.8168 | 0 | 0 | 0 | 0 | 0 | 0 | 0 | 0 | 0 | 0 | 109946.7525 | 0 | 0 | 0 | 0 | 0 | 0 | 0 | 308357.8099
2016-07-24 09:00 | 0 | 77502.933 | 0 | 0 | 0 | 0 | 0 | 427100 | 0 | 0 | 0 | 0 | 0 | 0 | 0 | 0 | 0 | 272893.7847 | 8721596.6922 | 0 | 0 | 1083882.0069 | 0 | 0 | 0 | 0 | 0 | 0 | 0 | 0 | 0 | 0 | -183083.8496 | 0 | 0 | 0 | 0 | 0 | 0 | 0 | 308357.8099
2016-07-24 10:00 | 0 | 298751.1772 | 0 | 0 | 0 | 0 | 0 | 422282 | 0 | 0 | 0 | 0 | 0 | 0 | 0 | 0 | 0 | 311148.1159 | 8721596.6922 | 0 | 0 | 775524.197 | 0 | 0 | 0 | 0 | 0 | 0 | 0 | 0 | 0 | 0 | 42982.3946 | 0 | 0 | 0 | 0 | 0 | 0 | 0 | 308357.8099
2016-07-24 11:00 | 0 | 249563.623 | 0 | 0 | 0 | 0 | 0 | 426061 | 0 | 0 | 0 | 0 | 0 | 0 | 0 | 0 | 0 | 162944.6262 | 8721596.6922 | 0 | 0 | 757049.008 | 0 | 0 | 0 | 0 | 0 | 0 | 0 | 0 | 0 | 0 | -166520.775 | 0 | 0 | 0 | 0 | 0 | 0 | 0 | 18475.189
2016-07-24 12:00 | 64482.6766 | 32979.2564 | 0 | 0 | 0 | 0 | 0 | 447059 | 0 | 0 | 0 | 0 | 0 | 0 | 0 | 0 | 0 | 0 | 8721596.6922 | 0 | 0 | 448691.1981 | 0 | 0 | 0 | 0 | 0 | 0 | 0 | 0 | 0 | 0 | -183083.8496 | 0 | 0 | 0 | 0 | 0 | 0 | 0 | 308357.8099
2016-07-24 13:00 | 455075.0656 | 0 | 0 | 0 | 0 | 0 | 0 | 480914 | 0 | 0 | 0 | 0 | 0 | 0 | 0 | 0 | 0 | 0 | 8721596.6922 | 0 | 0 | 400841.3196 | 0 | 0 | 0 | 0 | 0 | 0 | 0 | 0 | 0 | 0 | 0 | 0 | 0 | 0 | 0 | 0 | 0 | 0 | 47849.8784
2016-07-24 14:00 | 844158.6095 | 0 | 0 | 0 | 0 | 0 | 0 | 520133 | 0 | 0 | 0 | 0 | 0 | 0 | 0 | 0 | 0 | 0 | 8721596.6922 | 0 | 0 | 721626.6731 | 0 | 0 | 0 | 0 | 0 | 0 | 0 | 0 | 0 | 0 | 0 | 0 | 0 | 0 | 0 | 0 | 0 | 324025.6095 | 0
2016-07-24 15:00 | 1031873.4759 | 0 | 0 | 0 | 0 | 0 | 0 | 558015 | 0 | 0 | 0 | 0 | 0 | 0 | 0 | 0 | 0 | 116731.8519 | 8721596.6922 | 0 | 0 | 1060898.7739 | 0 | 0 | 0 | 0 | 0 | 0 | 0 | 0 | 0 | 0 | 131159.3841 | 0 | 0 | 0 | 0 | 0 | 0 | 342699.0918 | 0
2016-07-24 16:00 | 1103221.7098 | 0 | 0 | 0 | 0 | 0 | 0 | 591243 | 0 | 0 | 0 | 0 | 0 | 0 | 0 | 0 | 0 | 264714.7152 | 8724573.3628 | 0 | 0 | 1400170.8748 | 0 | 0 | 0 | 0 | 0 | 0 | 0 | 0 | 0 | 0 | 166272.8801 | 3006.7379 | 0 | 0 | 0 | 0 | 0 | 342699.0918 | 0
2016-07-24 17:00 | 1141188.0438 | 0 | 0 | 0 | 0 | 0 | 0 | 618086 | 0 | 0 | 0 | 0 | 0 | 0 | 0 | 0 | 0 | 379693.8526 | 8775274.1437 | 0 | 0 | 1739442.9757 | 0 | 0 | 0 | 0 | 0 | 0 | 0 | 0 | 0 | 0 | 129190.042 | 51212.91 | 0 | 0 | 0 | 0 | 0 | 342699.0918 | 0
2016-07-24 18:00 | 1159169.24 | 0 | 0 | 0 | 0 | 0 | 0 | 639300 | 0 | 0 | 0 | 0 | 0 | 0 | 0 | 0 | 0 | 537375.2845 | 8775274.1437 | 0 | 0 | 2078715.0765 | 0 | 0 | 0 | 0 | 0 | 0 | 0 | 0 | 0 | 0 | 177170.1482 | 0 | 0 | 0 | 0 | 0 | 0 | 342699.0918 | 0
2016-07-24 19:00 | 1165532.4534 | 0 | 0 | 0 | 0 | 0 | 0 | 654798 | 0 | 0 | 0 | 0 | 0 | 0 | 0 | 0 | 0 | 686926.7563 | 8775274.1437 | 0 | 0 | 2417987.1774 | 0 | 0 | 0 | 0 | 0 | 0 | 0 | 0 | 0 | 0 | 168035.3616 | 0 | 0 | 0 | 0 | 0 | 0 | 342699.0918 | 0
2016-07-24 20:00 | 1176645.9907 | 0 | 0 | 0 | 0 | 0 | 0 | 666727 | 0 | 0 | 0 | 0 | 0 | 0 | 0 | 0 | 0 | 835752.4663 | 8775274.1437 | 0 | 0 | 2757259.2783 | 0 | 0 | 0 | 0 | 0 | 0 | 0 | 0 | 0 | 0 | 167219.8989 | 0 | 0 | 0 | 0 | 0 | 0 | 342699.0918 | 0
2016-07-24 21:00 | 1133116.3271 | 0 | 0 | 0 | 0 | 0 | 0 | 674628 | 0 | 0 | 0 | 0 | 0 | 0 | 0 | 0 | 0 | 938804.8857 | 8775274.1437 | 0 | 0 | 3096531.3792 | 0 | 0 | 0 | 0 | 0 | 0 | 0 | 0 | 0 | 0 | 115789.2353 | 0 | 0 | 0 | 0 | 0 | 0 | 342699.0918 | 0
2016-07-24 22:00 | 1059707.7958 | 0 | 0 | 0 | 0 | 0 | 0 | 674912 | 0 | 0 | 0 | 0 | 0 | 0 | 0 | 0 | 0 | 976270.9523 | 8775274.1437 | 0 | 0 | 3435803.48 | 0 | 0 | 0 | 0 | 0 | 0 | 0 | 0 | 0 | 0 | 42096.704 | 0 | 0 | 0 | 0 | 0 | 0 | 342699.0918 | 0
2016-07-24 23:00 | 923536.2563 | 0 | 0 | 0 | 0 | 0 | 0 | 664359 | 0 | 0 | 0 | 0 | 0 | 0 | 0 | 0 | 0 | 969164.6575 | 8775274.1437 | 0 | 0 | 3700293.7187 | 0 | 0 | 0 | 0 | 0 | 0 | 0 | 0 | 0 | 0 | -7984.601 | 0 | 0 | 0 | 0 | 0 | 0 | 267161.8573 | 0
2016-07-25 | 657438.601 | 0 | 0 | 0 | 0 | 0 | 0 | 649454 | 0 | 0 | 0 | 0 | 0 | 0 | 0 | 0 | 0 | 976270.9523 | 8775274.1437 | 0 | 0 | 3700293.7187 | 0 | 0 | 0 | 0 | 0 | 0 | 0 | 0 | 0 | 0 | 7984.601 | 0 | 0 | 0 | 0 | 0 | 0 | 0 | 0
2016-07-25 01:00 | 169394.9252 | 236709.5665 | 0 | 0 | 0 | 0 | 0 | 634444 | 0 | 0 | 0 | 0 | 0 | 0 | 0 | 0 | 0 | 921245.5534 | 8775274.1437 | 0 | 0 | 3391935.9088 | 0 | 0 | 0 | 0 | 0 | 0 | 0 | 0 | 0 | 0 | -61826.291 | 0 | 0 | 0 | 0 | 0 | 0 | 0 | 308357.8099
2016-07-25 02:00 | 5933.631 | 281731.5118 | 0 | 0 | 0 | 0 | 0 | 605194 | 0 | 0 | 0 | 0 | 0 | 0 | 0 | 0 | 0 | 786841.6339 | 8775274.1437 | 0 | 0 | 3083578.0989 | 0 | 0 | 0 | 0 | 0 | 0 | 0 | 0 | 0 | 0 | -151015.6398 | 0 | 0 | 0 | 0 | 0 | 0 | 0 | 308357.8099
2016-07-25 03:00 | 270.9389 | 312665.9802 | 0 | 0 | 0 | 0 | 0 | 570238 | 0 | 0 | 0 | 0 | 0 | 0 | 0 | 0 | 0 | 706040.4353 | 8775274.1437 | 0 | 0 | 2775220.2891 | 0 | 0 | 0 | 0 | 0 | 0 | 0 | 0 | 0 | 0 | -90787.8636 | 0 | 0 | 0 | 0 | 0 | 0 | 0 | 308357.8099
2016-07-25 04:00 | 18.8942 | 319758.8323 | 0 | 0 | 0 | 0 | 0 | 536805 | 0 | 0 | 0 | 0 | 0 | 0 | 0 | 0 | 0 | 661082.9254 | 8775274.1437 | 0 | 0 | 2466862.4792 | 0 | 0 | 0 | 0 | 0 | 0 | 0 | 0 | 0 | 0 | -50514.0561 | 0 | 0 | 0 | 0 | 0 | 0 | 0 | 308357.8099
2016-07-25 05:00 | 0 | 302320.7225 | 0 | 0 | 0 | 0 | 0 | 505415 | 0 | 0 | 0 | 0 | 0 | 0 | 0 | 0 | 0 | 532159.6443 | 8775274.1437 | 0 | 0 | 2359016.8157 | 0 | 0 | 0 | 0 | 0 | 0 | 0 | 0 | 0 | 0 | -144857.6192 | 0 | 0 | 0 | 0 | 0 | 0 | 0 | 107845.6635
2016-07-25 06:00 | 0 | 270849.4459 | 0 | 0 | 0 | 0 | 0 | 479358 | 0 | 0 | 0 | 0 | 0 | 0 | 0 | 0 | 0 | 494783.7946 | 8775274.1437 | 0 | 0 | 2050659.0058 | 0 | 0 | 0 | 0 | 0 | 0 | 0 | 0 | 0 | 0 | -41995.3367 | 0 | 0 | 0 | 0 | 0 | 0 | 0 | 308357.8099
2016-07-25 07:00 | 0 | 234139.4511 | 0 | 0 | 0 | 0 | 0 | 460062 | 0 | 0 | 0 | 0 | 0 | 0 | 0 | 0 | 0 | 441909.4895 | 8775274.1437 | 0 | 0 | 1742301.1959 | 0 | 0 | 0 | 0 | 0 | 0 | 0 | 0 | 0 | 0 | -59409.3316 | 0 | 0 | 0 | 0 | 0 | 0 | 0 | 308357.8099
2016-07-25 08:00 | 0 | 196860.1528 | 0 | 0 | 0 | 0 | 0 | 450411 | 0 | 0 | 0 | 0 | 0 | 0 | 0 | 0 | 0 | 364445.9989 | 8775274.1437 | 0 | 0 | 1433943.386 | 0 | 0 | 0 | 0 | 0 | 0 | 0 | 0 | 0 | 0 | -87037.6298 | 0 | 0 | 0 | 0 | 0 | 0 | 0 | 308357.8099
2016-07-25 09:00 | 0 | 207144.2243 | 0 | 0 | 0 | 0 | 0 | 451810 | 0 | 0 | 0 | 0 | 0 | 0 | 0 | 0 | 0 | 294890.222 | 8775274.1437 | 0 | 0 | 1125585.5761 | 0 | 0 | 0 | 0 | 0 | 0 | 0 | 0 | 0 | 0 | -78152.5583 | 0 | 0 | 0 | 0 | 0 | 0 | 0 | 308357.8099
2016-07-25 10:00 | 0 | 165308.4352 | 0 | 0 | 0 | 0 | 0 | 464579 | 0 | 0 | 0 | 0 | 0 | 0 | 0 | 0 | 0 | 176736.1828 | 8775274.1437 | 0 | 0 | 817227.7662 | 0 | 0 | 0 | 0 | 0 | 0 | 0 | 0 | 0 | 0 | -132757.3474 | 0 | 0 | 0 | 0 | 0 | 0 | 0 | 308357.8099
2016-07-25 11:00 | 0 | 139153.9217 | 0 | 0 | 0 | 0 | 0 | 484904 | 0 | 0 | 0 | 0 | 0 | 0 | 0 | 0 | 0 | 57868.9651 | 8669045.7964 | 0 | 0 | 508869.9563 | 0 | 0 | 0 | 0 | 0 | 0 | 0 | 0 | 0 | 0 | -133558.6716 | 0 | 106228.3473 | 0 | 0 | 0 | 0 | 0 | 308357.8099
2016-07-25 12:00 | 59781.7935 | 119869.6536 | 0 | 0 | 0 | 0 | 0 | 513142 | 0 | 0 | 0 | 0 | 0 | 0 | 0 | 0 | 0 | 0 | 8431938.7583 | 0 | 0 | 200512.1464 | 0 | 0 | 0 | 0 | 0 | 0 | 0 | 0 | 0 | 0 | -65021.3091 | 0 | 237107.0381 | 0 | 0 | 0 | 0 | 0 | 308357.8099
2016-07-25 13:00 | 436476.689 | 92180.8837 | 0 | 0 | 0 | 0 | 0 | 546585 | 0 | 0 | 0 | 0 | 0 | 0 | 0 | 0 | 0 | 0 | 8431938.7583 | 0 | 0 | 167313.2069 | 0 | 0 | 0 | 0 | 0 | 0 | 0 | 0 | 0 | 0 | 0 | 0 | 0 | 0 | 0 | 0 | 0 | 0 | 33198.9395
2016-07-25 14:00 | 813493.1129 | 90854.1273 | 0 | 0 | 0 | 0 | 0 | 584999 | 0 | 0 | 0 | 0 | 0 | 0 | 0 | 0 | 0 | 0 | 8431938.7583 | 0 | 0 | 483467.9647 | 0 | 0 | 0 | 0 | 0 | 0 | 0 | 0 | 0 | 0 | 0 | 0 | 0 | 0 | 0 | 0 | 0 | 319348.2402 | 0
2016-07-25 15:00 | 1012894.1511 | 4661.8507 | 0 | 0 | 0 | 0 | 0 | 623644 | 0 | 0 | 0 | 0 | 0 | 0 | 0 | 0 | 0 | 0 | 8482639.5392 | 0 | 0 | 822740.0656 | 0 | 0 | 0 | 0 | 0 | 0 | 0 | 0 | 0 | 0 | 0 | 51212.91 | 0 | 0 | 0 | 0 | 0 | 342699.0918 | 0
2016-07-25 16:00 | 1090458.6676 | 104182.4514 | 0 | 0 | 0 | 0 | 0 | 655225 | 0 | 0 | 0 | 0 | 0 | 0 | 0 | 0 | 0 | 129498.6642 | 8533340.3201 | 0 | 0 | 1162012.1664 | 0 | 0 | 0 | 0 | 0 | 0 | 0 | 0 | 0 | 0 | 145504.1171 | 51212.91 | 0 | 0 | 0 | 0 | 0 | 342699.0918 | 0
2016-07-25 17:00 | 1129628.8455 | 114908.9835 | 0 | 0 | 0 | 0 | 0 | 680782 | 0 | 0 | 0 | 0 | 0 | 0 | 0 | 0 | 0 | 280659.6705 | 8584041.1011 | 0 | 0 | 1501284.2673 | 0 | 0 | 0 | 0 | 0 | 0 | 0 | 0 | 0 | 0 | 169843.8272 | 51212.91 | 0 | 0 | 0 | 0 | 0 | 342699.0918 | 0
2016-07-25 18:00 | 1132935.6867 | 127649.6712 | 0 | 0 | 0 | 0 | 0 | 699429 | 0 | 0 | 0 | 0 | 0 | 0 | 0 | 0 | 0 | 443604.2966 | 8619060.7834 | 0 | 0 | 1840556.3682 | 0 | 0 | 0 | 0 | 0 | 0 | 0 | 0 | 0 | 0 | 183083.8496 | 35373.4165 | 0 | 0 | 0 | 0 | 0 | 342699.0918 | 0
2016-07-25 19:00 | 1133260.9652 | 134831.9666 | 0 | 0 | 0 | 0 | 0 | 711269 | 0 | 0 | 0 | 0 | 0 | 0 | 0 | 0 | 0 | 588595.9143 | 8669761.5643 | 0 | 0 | 2179828.469 | 0 | 0 | 0 | 0 | 0 | 0 | 0 | 0 | 0 | 0 | 162911.9299 | 51212.91 | 0 | 0 | 0 | 0 | 0 | 342699.0918 | 0
2016-07-25 20:00 | 1151234.2218 | 137370.1273 | 0 | 0 | 0 | 0 | 0 | 716310 | 0 | 0 | 0 | 0 | 0 | 0 | 0 | 0 | 0 | 747356.2034 | 8720462.3452 | 0 | 0 | 2519100.5699 | 0 | 0 | 0 | 0 | 0 | 0 | 0 | 0 | 0 | 0 | 178382.3473 | 51212.91 | 0 | 0 | 0 | 0 | 0 | 342699.0918 | 0
2016-07-25 21:00 | 1128354.4258 | 47995.0873 | 0 | 0 | 0 | 0 | 0 | 716023 | 0 | 0 | 0 | 0 | 0 | 0 | 0 | 0 | 0 | 830415.5427 | 8744521.6429 | 0 | 0 | 2858372.6708 | 0 | 0 | 0 | 0 | 0 | 0 | 0 | 0 | 0 | 0 | 93325.1004 | 24302.3209 | 0 | 0 | 0 | 0 | 0 | 342699.0918 | 0
2016-07-25 22:00 | 1053509.6109 | 162602.9635 | 0 | 0 | 0 | 0 | 0 | 709531 | 0 | 0 | 0 | 0 | 0 | 0 | 0 | 0 | 0 | 976270.9523 | 8744521.6429 | 0 | 0 | 3197644.7717 | 0 | 0 | 0 | 0 | 0 | 0 | 0 | 0 | 0 | 0 | 163882.4827 | 0 | 0 | 0 | 0 | 0 | 0 | 342699.0918 | 0
2016-07-25 23:00 | 911319.6749 | 156870.549 | 0 | 0 | 0 | 0 | 0 | 694428 | 0 | 0 | 0 | 0 | 0 | 0 | 0 | 0 | 0 | 976270.9523 | 8775274.1437 | 0 | 0 | 3536916.8725 | 0 | 0 | 0 | 0 | 0 | 0 | 0 | 0 | 0 | 0 | 0 | 31063.1321 | 0 | 0 | 0 | 0 | 0 | 342699.0918 | 0
2016-07-26 | 664032.5807 | 177126.5367 | 0 | 0 | 0 | 0 | 0 | 676132 | 0 | 0 | 0 | 0 | 0 | 0 | 0 | 0 | 0 | 976270.9523 | 8775274.1437 | 0 | 0 | 3700293.7187 | 0 | 0 | 0 | 0 | 0 | 0 | 0 | 0 | 0 | 0 | 0 | 0 | 0 | 0 | 0 | 0 | 0 | 165027.1174 | 0
2016-07-26 01:00 | 176975.8686 | 233900.9926 | 0 | 0 | 0 | 0 | 0 | 655962 | 0 | 0 | 0 | 0 | 0 | 0 | 0 | 0 | 0 | 906341.9422 | 8775274.1437 | 0 | 0 | 3391935.9088 | 0 | 0 | 0 | 0 | 0 | 0 | 0 | 0 | 0 | 0 | -78571.9215 | 0 | 0 | 0 | 0 | 0 | 0 | 0 | 308357.8099
2016-07-26 02:00 | 6345.6854 | 308917.2956 | 0 | 0 | 0 | 0 | 0 | 623004 | 0 | 0 | 0 | 0 | 0 | 0 | 0 | 0 | 0 | 780649.1988 | 8775274.1437 | 0 | 0 | 3083578.0989 | 0 | 0 | 0 | 0 | 0 | 0 | 0 | 0 | 0 | 0 | -141227.8016 | 0 | 0 | 0 | 0 | 0 | 0 | 0 | 308357.8099
2016-07-26 03:00 | 504.2518 | 345679.4316 | 0 | 0 | 0 | 0 | 0 | 581261 | 0 | 0 | 0 | 0 | 0 | 0 | 0 | 0 | 0 | 719627.1504 | 8775274.1437 | 0 | 0 | 2775220.2891 | 0 | 0 | 0 | 0 | 0 | 0 | 0 | 0 | 0 | 0 | -68564.0993 | 0 | 0 | 0 | 0 | 0 | 0 | 0 | 308357.8099
2016-07-26 04:00 | 12.5909 | 346174.1469 | 0 | 0 | 0 | 0 | 0 | 543580 | 0 | 0 | 0 | 0 | 0 | 0 | 0 | 0 | 0 | 692143.9105 | 8775274.1437 | 0 | 0 | 2466862.4792 | 0 | 0 | 0 | 0 | 0 | 0 | 0 | 0 | 0 | 0 | -30880.0449 | 0 | 0 | 0 | 0 | 0 | 0 | 0 | 308357.8099
2016-07-26 05:00 | 0 | 329988.9953 | 0 | 0 | 0 | 0 | 0 | 508876 | 0 | 0 | 0 | 0 | 0 | 0 | 0 | 0 | 0 | 647775.2474 | 8775274.1437 | 0 | 0 | 2227909.5638 | 0 | 0 | 0 | 0 | 0 | 0 | 0 | 0 | 0 | 0 | -49852.4305 | 0 | 0 | 0 | 0 | 0 | 0 | 0 | 238952.9153
2016-07-26 06:00 | 0 | 301461.1671 | 0 | 0 | 0 | 0 | 0 | 480696 | 0 | 0 | 0 | 0 | 0 | 0 | 0 | 0 | 0 | 636453.0095 | 8775274.1437 | 0 | 0 | 1919551.754 | 0 | 0 | 0 | 0 | 0 | 0 | 0 | 0 | 0 | 0 | -12721.6156 | 0 | 0 | 0 | 0 | 0 | 0 | 0 | 308357.8099
2016-07-26 07:00 | 0 | 264959.8918 | 0 | 0 | 0 | 0 | 0 | 460391 | 0 | 0 | 0 | 0 | 0 | 0 | 0 | 0 | 0 | 473508.3833 | 8775274.1437 | 0 | 0 | 1896686.4604 | 0 | 0 | 0 | 0 | 0 | 0 | 0 | 0 | 0 | 0 | -183083.8496 | 0 | 0 | 0 | 0 | 0 | 0 | 0 | 22865.2936
2016-07-26 08:00 | 0 | 230488.7477 | 0 | 0 | 0 | 0 | 0 | 449809 | 0 | 0 | 0 | 0 | 0 | 0 | 0 | 0 | 0 | 426510.1222 | 8775274.1437 | 0 | 0 | 1588328.6505 | 0 | 0 | 0 | 0 | 0 | 0 | 0 | 0 | 0 | 0 | -52807.035 | 0 | 0 | 0 | 0 | 0 | 0 | 0 | 308357.8099
2016-07-26 09:00 | 0 | 190932.3419 | 0 | 0 | 0 | 0 | 0 | 451638 | 0 | 0 | 0 | 0 | 0 | 0 | 0 | 0 | 0 | 342678.8499 | 8775274.1437 | 0 | 0 | 1279970.8406 | 0 | 0 | 0 | 0 | 0 | 0 | 0 | 0 | 0 | 0 | -94192.4407 | 0 | 0 | 0 | 0 | 0 | 0 | 0 | 308357.8099
2016-07-26 10:00 | 0 | 178943.7962 | 0 | 0 | 0 | 0 | 0 | 465570 | 0 | 0 | 0 | 0 | 0 | 0 | 0 | 0 | 0 | 235778.292 | 8775274.1437 | 0 | 0 | 971613.0307 | 0 | 0 | 0 | 0 | 0 | 0 | 0 | 0 | 0 | 0 | -120112.9864 | 0 | 0 | 0 | 0 | 0 | 0 | 0 | 308357.8099
2016-07-26 11:00 | 0 | 165915.2224 | 0 | 0 | 0 | 0 | 0 | 484569 | 0 | 0 | 0 | 0 | 0 | 0 | 0 | 0 | 0 | 147028.1128 | 8653364.242 | 0 | 0 | 663255.2208 | 0 | 0 | 0 | 0 | 0 | 0 | 0 | 0 | 0 | 0 | -99719.3025 | 0 | 121909.9017 | 0 | 0 | 0 | 0 | 0 | 308357.8099
2016-07-26 12:00 | 41819.5604 | 136378.0956 | 0 | 0 | 0 | 0 | 0 | 509911 | 0 | 0 | 0 | 0 | 0 | 0 | 0 | 0 | 0 | 0 | 8653364.242 | 0 | 0 | 354897.4109 | 0 | 0 | 0 | 0 | 0 | 0 | 0 | 0 | 0 | 0 | -165200.1267 | 0 | 0 | 0 | 0 | 0 | 0 | 0 | 308357.8099
2016-07-26 13:00 | 362778.0016 | 102207.5295 | 0 | 0 | 0 | 0 | 0 | 540417 | 0 | 0 | 0 | 0 | 0 | 0 | 0 | 0 | 0 | 0 | 8653364.242 | 0 | 0 | 215209.5055 | 0 | 0 | 0 | 0 | 0 | 0 | 0 | 0 | 0 | 0 | 0 | 0 | 0 | 0 | 0 | 0 | 0 | 0 | 139687.9054
2016-07-26 14:00 | 742586.3949 | 90954.8133 | 0 | 0 | 0 | 0 | 0 | 576926 | 0 | 0 | 0 | 0 | 0 | 0 | 0 | 0 | 0 | 0 | 8653364.242 | 0 | 0 | 469258.5617 | 0 | 0 | 0 | 0 | 0 | 0 | 0 | 0 | 0 | 0 | 0 | 0 | 0 | 0 | 0 | 0 | 0 | 256615.2082 | 0
2016-07-26 15:00 | 959917.5934 | 82159.8563 | 0 | 0 | 0 | 0 | 0 | 612758 | 0 | 0 | 0 | 0 | 0 | 0 | 0 | 0 | 0 | 31512.6287 | 8704065.0229 | 0 | 0 | 808530.6625 | 0 | 0 | 0 | 0 | 0 | 0 | 0 | 0 | 0 | 0 | 35407.448 | 51212.91 | 0 | 0 | 0 | 0 | 0 | 342699.0918 | 0
2016-07-26 16:00 | 1045852.9068 | 75674.4601 | 0 | 0 | 0 | 0 | 0 | 643650 | 0 | 0 | 0 | 0 | 0 | 0 | 0 | 0 | 0 | 151821.2935 | 8704065.0229 | 0 | 0 | 1147802.7634 | 0 | 0 | 0 | 0 | 0 | 0 | 0 | 0 | 0 | 0 | 135178.2751 | 0 | 0 | 0 | 0 | 0 | 0 | 342699.0918 | 0
2016-07-26 17:00 | 1091146.5115 | 74603.3567 | 0 | 0 | 0 | 0 | 0 | 669322 | 0 | 0 | 0 | 0 | 0 | 0 | 0 | 0 | 0 | 288639.9045 | 8704065.0229 | 0 | 0 | 1487074.8643 | 0 | 0 | 0 | 0 | 0 | 0 | 0 | 0 | 0 | 0 | 153728.7764 | 0 | 0 | 0 | 0 | 0 | 0 | 342699.0918 | 0
2016-07-26 18:00 | 1102754.8773 | 76602.3171 | 0 | 0 | 0 | 0 | 0 | 688128 | 0 | 0 | 0 | 0 | 0 | 0 | 0 | 0 | 0 | 420831.6959 | 8704065.0229 | 0 | 0 | 1826346.9652 | 0 | 0 | 0 | 0 | 0 | 0 | 0 | 0 | 0 | 0 | 148530.1027 | 0 | 0 | 0 | 0 | 0 | 0 | 342699.0918 | 0
2016-07-26 19:00 | 1113462.4712 | 84062.0509 | 0 | 0 | 0 | 0 | 0 | 700540 | 0 | 0 | 0 | 0 | 0 | 0 | 0 | 0 | 0 | 524788.0725 | 8741170.7307 | 0 | 0 | 2165619.066 | 0 | 0 | 0 | 0 | 0 | 0 | 0 | 0 | 0 | 0 | 116804.9175 | 37480.5129 | 0 | 0 | 0 | 0 | 0 | 342699.0918 | 0
2016-07-26 20:00 | 1114108.8199 | 92511.786 | 0 | 0 | 0 | 0 | 0 | 708679 | 0 | 0 | 0 | 0 | 0 | 0 | 0 | 0 | 0 | 662953.91 | 8741170.7307 | 0 | 0 | 2504891.1669 | 0 | 0 | 0 | 0 | 0 | 0 | 0 | 0 | 0 | 0 | 155242.5141 | 0 | 0 | 0 | 0 | 0 | 0 | 342699.0918 | 0
2016-07-26 21:00 | 1097648.3184 | 115394.892 | 0 | 0 | 0 | 0 | 0 | 711359 | 0 | 0 | 0 | 0 | 0 | 0 | 0 | 0 | 0 | 804450.6656 | 8741170.7307 | 0 | 0 | 2844163.2678 | 0 | 0 | 0 | 0 | 0 | 0 | 0 | 0 | 0 | 0 | 158985.1186 | 0 | 0 | 0 | 0 | 0 | 0 | 342699.0918 | 0
2016-07-26 22:00 | 1069618.12 | 146031.5371 | 0 | 0 | 0 | 0 | 0 | 706608 | 0 | 0 | 0 | 0 | 0 | 0 | 0 | 0 | 0 | 952495.5487 | 8741170.7307 | 0 | 0 | 3183435.3686 | 0 | 0 | 0 | 0 | 0 | 0 | 0 | 0 | 0 | 0 | 166342.5654 | 0 | 0 | 0 | 0 | 0 | 0 | 342699.0918 | 0
2016-07-26 23:00 | 905701.7577 | 155463.2707 | 0 | 0 | 0 | 0 | 0 | 691752 | 0 | 0 | 0 | 0 | 0 | 0 | 0 | 0 | 0 | 976270.9523 | 8741170.7307 | 0 | 0 | 3522707.4695 | 0 | 0 | 0 | 0 | 0 | 0 | 0 | 0 | 0 | 0 | 26713.9366 | 0 | 0 | 0 | 0 | 0 | 0 | 342699.0918 | 0
2016-07-27 | 674948.7286 | 177434.3211 | 0 | 0 | 0 | 0 | 0 | 673003 | 0 | 0 | 0 | 0 | 0 | 0 | 0 | 0 | 0 | 976270.9523 | 8741170.7307 | 0 | 0 | 3700293.7187 | 0 | 0 | 0 | 0 | 0 | 0 | 0 | 0 | 0 | 0 | 0 | 0 | 0 | 0 | 0 | 0 | 0 | 179380.0497 | 0
2016-07-27 01:00 | 176372.0202 | 211342.8655 | 0 | 0 | 0 | 0 | 0 | 653739 | 0 | 0 | 0 | 0 | 0 | 0 | 0 | 0 | 0 | 976270.9523 | 8509276.0841 | 0 | 0 | 3392313.3183 | 0 | 0 | 0 | 0 | 0 | 0 | 0 | 0 | 0 | 0 | 0 | 0 | 231894.6465 | 0 | 0 | 0 | 0 | 0 | 307980.4005
2016-07-27 02:00 | 6228.2491 | 234094.2373 | 0 | 0 | 0 | 0 | 0 | 621186 | 0 | 0 | 0 | 0 | 0 | 0 | 0 | 0 | 0 | 876240.0521 | 8272169.046 | 0 | 0 | 3083955.5084 | 0 | 0 | 0 | 0 | 0 | 0 | 0 | 0 | 0 | 0 | -112394.2699 | 0 | 237107.0381 | 0 | 0 | 0 | 0 | 0 | 308357.8099
2016-07-27 03:00 | 487.0625 | 237033.2506 | 0 | 0 | 0 | 0 | 0 | 580774 | 0 | 0 | 0 | 0 | 0 | 0 | 0 | 0 | 0 | 809681.8977 | 8035062.0079 | 0 | 0 | 2775597.6985 | 0 | 0 | 0 | 0 | 0 | 0 | 0 | 0 | 0 | 0 | -74784.4432 | 0 | 237107.0381 | 0 | 0 | 0 | 0 | 0 | 308357.8099
2016-07-27 04:00 | 12.056 | 229266.6967 | 0 | 0 | 0 | 0 | 0 | 542329 | 0 | 0 | 0 | 0 | 0 | 0 | 0 | 0 | 0 | 770004.8045 | 7797954.9699 | 0 | 0 | 2467239.8886 | 0 | 0 | 0 | 0 | 0 | 0 | 0 | 0 | 0 | 0 | -44581.0036 | 0 | 237107.0381 | 0 | 0 | 0 | 0 | 0 | 308357.8099
2016-07-27 05:00 | 0 | 212456.3976 | 0 | 0 | 0 | 0 | 0 | 507273 | 0 | 0 | 0 | 0 | 0 | 0 | 0 | 0 | 0 | 655814.7918 | 7797954.9699 | 0 | 0 | 2158882.0787 | 0 | 0 | 0 | 0 | 0 | 0 | 0 | 0 | 0 | 0 | -128303.3851 | 0 | 0 | 0 | 0 | 0 | 0 | 0 | 308357.8099
2016-07-27 06:00 | 0 | 194977.4791 | 0 | 0 | 0 | 0 | 0 | 480502 | 0 | 0 | 0 | 0 | 0 | 0 | 0 | 0 | 0 | 640635.5951 | 7560847.9318 | 0 | 0 | 1850524.2688 | 0 | 0 | 0 | 0 | 0 | 0 | 0 | 0 | 0 | 0 | -17055.2771 | 0 | 237107.0381 | 0 | 0 | 0 | 0 | 0 | 308357.8099
2016-07-27 07:00 | 0 | 174814.2962 | 0 | 0 | 0 | 0 | 0 | 460678 | 0 | 0 | 0 | 0 | 0 | 0 | 0 | 0 | 0 | 477690.969 | 7560847.9318 | 0 | 0 | 1660191.2055 | 0 | 0 | 0 | 0 | 0 | 0 | 0 | 0 | 0 | 0 | -183083.8496 | 0 | 0 | 0 | 0 | 0 | 0 | 0 | 190333.0633
2016-07-27 08:00 | 0 | 154267.0895 | 0 | 0 | 0 | 0 | 0 | 450024 | 0 | 0 | 0 | 0 | 0 | 0 | 0 | 0 | 0 | 453404.9455 | 7323740.8937 | 0 | 0 | 1351833.3956 | 0 | 0 | 0 | 0 | 0 | 0 | 0 | 0 | 0 | 0 | -27287.6668 | 0 | 237107.0381 | 0 | 0 | 0 | 0 | 0 | 308357.8099
2016-07-27 09:00 | 0 | 107478.4701 | 0 | 0 | 0 | 0 | 0 | 451869 | 0 | 0 | 0 | 0 | 0 | 0 | 0 | 0 | 0 | 385835.0008 | 7086633.8556 | 0 | 0 | 1043475.5857 | 0 | 0 | 0 | 0 | 0 | 0 | 0 | 0 | 0 | 0 | -75921.2862 | 0 | 237107.0381 | 0 | 0 | 0 | 0 | 0 | 308357.8099
2016-07-27 10:00 | 0 | 117052.4394 | 0 | 0 | 0 | 0 | 0 | 463705 | 0 | 0 | 0 | 0 | 0 | 0 | 0 | 0 | 0 | 222890.3746 | 6849526.8175 | 0 | 0 | 929378.0217 | 0 | 0 | 0 | 0 | 0 | 0 | 0 | 0 | 0 | 0 | -183083.8496 | 0 | 237107.0381 | 0 | 0 | 0 | 0 | 0 | 114097.564
2016-07-27 11:00 | 0 | 109110.6271 | 0 | 0 | 0 | 0 | 0 | 482751 | 0 | 0 | 0 | 0 | 0 | 0 | 0 | 0 | 0 | 85614.4143 | 6726539.6 | 0 | 0 | 621020.2118 | 0 | 0 | 0 | 0 | 0 | 0 | 0 | 0 | 0 | 0 | -154242.6521 | 0 | 122987.2174 | 0 | 0 | 0 | 0 | 0 | 308357.8099
2016-07-27 12:00 | 55801.724 | 85568.0612 | 0 | 0 | 0 | 0 | 0 | 506035 | 0 | 0 | 0 | 0 | 0 | 0 | 0 | 0 | 0 | 0 | 6489432.5619 | 0 | 0 | 312662.4019 | 0 | 0 | 0 | 0 | 0 | 0 | 0 | 0 | 0 | 0 | -96195.9711 | 0 | 237107.0381 | 0 | 0 | 0 | 0 | 0 | 308357.8099
2016-07-27 13:00 | 428658.2607 | 57336.7549 | 0 | 0 | 0 | 0 | 0 | 535215 | 0 | 0 | 0 | 0 | 0 | 0 | 0 | 0 | 0 | 0 | 6489432.5619 | 0 | 0 | 221514.2826 | 0 | 0 | 0 | 0 | 0 | 0 | 0 | 0 | 0 | 0 | 0 | 0 | 0 | 0 | 0 | 0 | 0 | 0 | 91148.1193
2016-07-27 14:00 | 817693.4113 | 53439.1494 | 0 | 0 | 0 | 0 | 0 | 571253 | 0 | 0 | 0 | 0 | 0 | 0 | 0 | 0 | 0 | 0 | 6489432.5619 | 0 | 0 | 518395.0478 | 0 | 0 | 0 | 0 | 0 | 0 | 0 | 0 | 0 | 0 | 0 | 0 | 0 | 0 | 0 | 0 | 0 | 299879.5608 | 0
2016-07-27 15:00 | 1013896.5697 | 50120.3204 | 0 | 0 | 0 | 0 | 0 | 606150 | 0 | 0 | 0 | 0 | 0 | 0 | 0 | 0 | 0 | 102499.3405 | 6489432.5619 | 0 | 0 | 857667.1486 | 0 | 0 | 0 | 0 | 0 | 0 | 0 | 0 | 0 | 0 | 115167.7983 | 0 | 0 | 0 | 0 | 0 | 0 | 342699.0918 | 0
2016-07-27 16:00 | 1090657.6101 | 45461.9129 | 0 | 0 | 0 | 0 | 0 | 636932 | 0 | 0 | 0 | 0 | 0 | 0 | 0 | 0 | 0 | 241774.0443 | 6489432.5619 | 0 | 0 | 1196939.2495 | 0 | 0 | 0 | 0 | 0 | 0 | 0 | 0 | 0 | 0 | 156488.4312 | 0 | 0 | 0 | 0 | 0 | 0 | 342699.0918 | 0
2016-07-27 17:00 | 1128302.3831 | 44836.4311 | 0 | 0 | 0 | 0 | 0 | 663231 | 0 | 0 | 0 | 0 | 0 | 0 | 0 | 0 | 0 | 390589.8072 | 6489432.5619 | 0 | 0 | 1536211.3504 | 0 | 0 | 0 | 0 | 0 | 0 | 0 | 0 | 0 | 0 | 167208.7224 | 0 | 0 | 0 | 0 | 0 | 0 | 342699.0918 | 0
2016-07-27 18:00 | 1137177.0103 | 49132.3213 | 0 | 0 | 0 | 0 | 0 | 683972 | 0 | 0 | 0 | 0 | 0 | 0 | 0 | 0 | 0 | 532667.8407 | 6489432.5619 | 0 | 0 | 1875483.4513 | 0 | 0 | 0 | 0 | 0 | 0 | 0 | 0 | 0 | 0 | 159638.2398 | 0 | 0 | 0 | 0 | 0 | 0 | 342699.0918 | 0
2016-07-27 19:00 | 1142760.3707 | 54241.1569 | 0 | 0 | 0 | 0 | 0 | 697747 | 0 | 0 | 0 | 0 | 0 | 0 | 0 | 0 | 0 | 672002.1786 | 6489432.5619 | 0 | 0 | 2214755.5521 | 0 | 0 | 0 | 0 | 0 | 0 | 0 | 0 | 0 | 0 | 156555.4358 | 0 | 0 | 0 | 0 | 0 | 0 | 342699.0918 | 0
2016-07-27 20:00 | 1154180.321 | 59172.2365 | 0 | 0 | 0 | 0 | 0 | 707014 | 0 | 0 | 0 | 0 | 0 | 0 | 0 | 0 | 0 | 772061.8131 | 6540133.3429 | 0 | 0 | 2554027.653 | 0 | 0 | 0 | 0 | 0 | 0 | 0 | 0 | 0 | 0 | 112426.5557 | 51212.91 | 0 | 0 | 0 | 0 | 0 | 342699.0918 | 0
2016-07-27 21:00 | 1134474.1745 | 65303.155 | 0 | 0 | 0 | 0 | 0 | 710613 | 0 | 0 | 0 | 0 | 0 | 0 | 0 | 0 | 0 | 859102.7136 | 6588313.1513 | 0 | 0 | 2893299.7539 | 0 | 0 | 0 | 0 | 0 | 0 | 0 | 0 | 0 | 0 | 97798.7646 | 48666.4731 | 0 | 0 | 0 | 0 | 0 | 342699.0918 | 0
2016-07-27 22:00 | 1097083.6939 | 81613.348 | 0 | 0 | 0 | 0 | 0 | 705857 | 0 | 0 | 0 | 0 | 0 | 0 | 0 | 0 | 0 | 974928.1592 | 6588313.1513 | 0 | 0 | 3232571.8547 | 0 | 0 | 0 | 0 | 0 | 0 | 0 | 0 | 0 | 0 | 130140.9501 | 0 | 0 | 0 | 0 | 0 | 0 | 342699.0918 | 0
2016-07-27 23:00 | 935630.9496 | 98973.8985 | 0 | 0 | 0 | 0 | 0 | 690397 | 0 | 0 | 0 | 0 | 0 | 0 | 0 | 0 | 0 | 976270.9523 | 6588313.1513 | 0 | 0 | 3571843.9556 | 0 | 0 | 0 | 0 | 0 | 0 | 0 | 0 | 0 | 0 | 1508.7564 | 0 | 0 | 0 | 0 | 0 | 0 | 342699.0918 | 0
2016-07-28 | 670812.7599 | 130763.4756 | 0 | 0 | 0 | 0 | 0 | 671829 | 0 | 0 | 0 | 0 | 0 | 0 | 0 | 0 | 0 | 976270.9523 | 6588313.1513 | 0 | 0 | 3700293.7187 | 0 | 0 | 0 | 0 | 0 | 0 | 0 | 0 | 0 | 0 | 0 | 0 | 0 | 0 | 0 | 0 | 0 | 129747.2355 | 0
2016-07-28 01:00 | 167704.9311 | 167259.0174 | 0 | 0 | 0 | 0 | 0 | 653940 | 0 | 0 | 0 | 0 | 0 | 0 | 0 | 0 | 0 | 931319.8934 | 6351206.1132 | 0 | 0 | 3391935.9088 | 0 | 0 | 0 | 0 | 0 | 0 | 0 | 0 | 0 | 0 | -50506.8078 | 0 | 237107.0381 | 0 | 0 | 0 | 0 | 0 | 308357.8099
2016-07-28 02:00 | 6269.2192 | 193465.3772 | 0 | 0 | 0 | 0 | 0 | 622504 | 0 | 0 | 0 | 0 | 0 | 0 | 0 | 0 | 0 | 793992.7511 | 6114099.0751 | 0 | 0 | 3083578.0989 | 0 | 0 | 0 | 0 | 0 | 0 | 0 | 0 | 0 | 0 | -154300.1599 | 0 | 237107.0381 | 0 | 0 | 0 | 0 | 0 | 308357.8099
2016-07-28 03:00 | 504.0761 | 192078.0533 | 0 | 0 | 0 | 0 | 0 | 581709 | 0 | 0 | 0 | 0 | 0 | 0 | 0 | 0 | 0 | 686607.4632 | 5876992.037 | 0 | 0 | 2775220.2891 | 0 | 0 | 0 | 0 | 0 | 0 | 0 | 0 | 0 | 0 | -120657.6269 | 0 | 237107.0381 | 0 | 0 | 0 | 0 | 0 | 308357.8099
2016-07-28 04:00 | 3.7968 | 176994.9301 | 0 | 0 | 0 | 0 | 0 | 544970 | 0 | 0 | 0 | 0 | 0 | 0 | 0 | 0 | 0 | 598050.657 | 5639884.9989 | 0 | 0 | 2466862.4792 | 0 | 0 | 0 | 0 | 0 | 0 | 0 | 0 | 0 | 0 | -99502.0294 | 0 | 237107.0381 | 0 | 0 | 0 | 0 | 0 | 308357.8099
2016-07-28 05:00 | 0 | 161292.3938 | 0 | 0 | 0 | 0 | 0 | 511693 | 0 | 0 | 0 | 0 | 0 | 0 | 0 | 0 | 0 | 525131.7444 | 5402777.9608 | 0 | 0 | 2158504.6693 | 0 | 0 | 0 | 0 | 0 | 0 | 0 | 0 | 0 | 0 | -81931.3625 | 0 | 237107.0381 | 0 | 0 | 0 | 0 | 0 | 308357.8099
2016-07-28 06:00 | 0 | 146544.8844 | 0 | 0 | 0 | 0 | 116347.6742 | 484090 | 0 | 0 | 0 | 0 | 0 | 0 | 0 | 0 | 0 | 567203.6485 | 5165670.9227 | 0 | 0 | 1850146.8594 | 0 | 0 | 0 | 0 | 0 | 0 | 0 | 0 | 0 | 0 | 47271.8023 | 0 | 237107.0381 | 0 | 0 | 0 | 0 | 0 | 308357.8099
2016-07-28 07:00 | 0 | 128401.9603 | 0 | 0 | 0 | 0 | 0 | 463557 | 0 | 0 | 0 | 0 | 0 | 0 | 0 | 0 | 0 | 507853.2901 | 4928563.8846 | 0 | 0 | 1541789.0495 | 0 | 0 | 0 | 0 | 0 | 0 | 0 | 0 | 0 | 0 | -66685.796 | 0 | 237107.0381 | 0 | 0 | 0 | 0 | 0 | 308357.8099
2016-07-28 08:00 | 0 | 113339.1332 | 0 | 0 | 0 | 0 | 0 | 452595 | 0 | 0 | 0 | 0 | 0 | 0 | 0 | 0 | 0 | 444853.1956 | 4691456.8465 | 0 | 0 | 1233431.2396 | 0 | 0 | 0 | 0 | 0 | 0 | 0 | 0 | 0 | 0 | -70786.623 | 0 | 237107.0381 | 0 | 0 | 0 | 0 | 0 | 308357.8099
2016-07-28 09:00 | 0 | 86561.7873 | 0 | 0 | 0 | 0 | 0 | 454199 | 0 | 0 | 0 | 0 | 0 | 0 | 0 | 0 | 0 | 356593.7032 | 4454349.8084 | 0 | 0 | 925073.4297 | 0 | 0 | 0 | 0 | 0 | 0 | 0 | 0 | 0 | 0 | -99167.969 | 0 | 237107.0381 | 0 | 0 | 0 | 0 | 0 | 308357.8099
2016-07-28 10:00 | 0 | 74029.5492 | 0 | 0 | 0 | 0 | 0 | 466476 | 0 | 0 | 0 | 0 | 0 | 0 | 0 | 0 | 0 | 246253.9889 | 4217242.7703 | 0 | 0 | 616715.6198 | 0 | 0 | 0 | 0 | 0 | 0 | 0 | 0 | 0 | 0 | -123977.2071 | 0 | 237107.0381 | 0 | 0 | 0 | 0 | 0 | 308357.8099
2016-07-28 11:00 | 0 | 70219.3736 | 0 | 0 | 0 | 0 | 0 | 484847 | 0 | 0 | 0 | 0 | 0 | 0 | 0 | 0 | 0 | 116173.0283 | 3980135.7322 | 0 | 0 | 308357.8099 | 0 | 0 | 0 | 0 | 0 | 0 | 0 | 0 | 0 | 0 | -146158.3827 | 0 | 237107.0381 | 0 | 0 | 0 | 0 | 0 | 308357.8099
2016-07-28 12:00 | 57202.9833 | 52322.2805 | 0 | 0 | 0 | 0 | 0 | 508526 | 0 | 0 | 0 | 0 | 0 | 0 | 0 | 0 | 0 | 0 | 3743028.6941 | 0 | 0 | 0 | 0 | 0 | 0 | 0 | 0 | 0 | 0 | 0 | 0 | 0 | -130531.4925 | 0 | 237107.0381 | 0 | 0 | 0 | 0 | 0 | 308357.8099
2016-07-28 13:00 | 430368.2744 | 44102.9061 | 0 | 0 | 0 | 0 | 0 | 538216 | 0 | 0 | 0 | 0 | 0 | 0 | 0 | 0 | 0 | 0 | 3594784.928 | 0 | 0 | 0 | 0 | 0 | 0 | 0 | 0 | 0 | 0 | 0 | 0 | 0 | 0 | 0 | 148243.7661 | 0 | 0 | 0 | 0 | 0 | 0
2016-07-28 14:00 | 817832.5413 | 41869.8119 | 0 | 0 | 0 | 0 | 0 | 571509 | 0 | 0 | 0 | 0 | 0 | 0 | 0 | 0 | 0 | 0 | 3594784.928 | 0 | 0 | 285311.4196 | 0 | 0 | 0 | 0 | 0 | 0 | 0 | 0 | 0 | 0 | 0 | 0 | 0 | 0 | 0 | 0 | 0 | 288193.3531 | 0
2016-07-28 15:00 | 1015633.6187 | 41971.5899 | 0 | 0 | 0 | 0 | 0 | 604417 | 0 | 0 | 0 | 0 | 0 | 0 | 0 | 0 | 0 | 52755.824 | 3645485.7089 | 0 | 0 | 624583.5205 | 0 | 0 | 0 | 0 | 0 | 0 | 0 | 0 | 0 | 0 | 59276.2068 | 51212.91 | 0 | 0 | 0 | 0 | 0 | 342699.0918 | 0
2016-07-28 16:00 | 1089460.3533 | 46310.4692 | 0 | 0 | 0 | 0 | 0 | 631869 | 0 | 0 | 0 | 0 | 0 | 0 | 0 | 0 | 0 | 150646.7644 | 3696186.4898 | 0 | 0 | 963855.6213 | 0 | 0 | 0 | 0 | 0 | 0 | 0 | 0 | 0 | 0 | 109989.8206 | 51212.91 | 0 | 0 | 0 | 0 | 0 | 342699.0918 | 0
2016-07-28 17:00 | 1121237.5441 | 52552.0252 | 0 | 0 | 0 | 0 | 0 | 655351 | 0 | 0 | 0 | 0 | 0 | 0 | 0 | 0 | 0 | 307054.8994 | 3696186.4898 | 0 | 0 | 1303127.7222 | 0 | 0 | 0 | 0 | 0 | 0 | 0 | 0 | 0 | 0 | 175739.4776 | 0 | 0 | 0 | 0 | 0 | 0 | 342699.0918 | 0
2016-07-28 18:00 | 1131550.7949 | 56077.8312 | 0 | 0 | 0 | 0 | 0 | 672844 | 0 | 0 | 0 | 0 | 0 | 0 | 0 | 0 | 0 | 460211.0249 | 3696186.4898 | 0 | 0 | 1642399.8231 | 0 | 0 | 0 | 0 | 0 | 0 | 0 | 0 | 0 | 0 | 172085.5343 | 0 | 0 | 0 | 0 | 0 | 0 | 342699.0918 | 0
2016-07-28 19:00 | 1133054.3643 | 60781.0813 | 0 | 0 | 0 | 0 | 0 | 682884 | 0 | 0 | 0 | 0 | 0 | 0 | 0 | 0 | 0 | 564376.1299 | 3746887.2707 | 0 | 0 | 1981671.924 | 0 | 0 | 0 | 0 | 0 | 0 | 0 | 0 | 0 | 0 | 117039.4438 | 51212.91 | 0 | 0 | 0 | 0 | 0 | 342699.0918 | 0
2016-07-28 20:00 | 1153052.0788 | 67449.7899 | 0 | 0 | 0 | 0 | 0 | 687430 | 0 | 0 | 0 | 0 | 0 | 0 | 0 | 0 | 0 | 721741.7554 | 3760309.1635 | 0 | 0 | 2320944.0248 | 0 | 0 | 0 | 0 | 0 | 0 | 0 | 0 | 0 | 0 | 176815.3095 | 13557.4675 | 0 | 0 | 0 | 0 | 0 | 342699.0918 | 0
2016-07-28 21:00 | 1139626.3389 | 79132.3775 | 0 | 0 | 0 | 0 | 0 | 685827 | 0 | 0 | 0 | 0 | 0 | 0 | 0 | 0 | 0 | 845469.3013 | 3811009.9444 | 0 | 0 | 2660216.1257 | 0 | 0 | 0 | 0 | 0 | 0 | 0 | 0 | 0 | 0 | 139019.7146 | 51212.91 | 0 | 0 | 0 | 0 | 0 | 342699.0918 | 0
2016-07-28 22:00 | 1100639.7152 | 94639.612 | 0 | 0 | 0 | 0 | 0 | 677578 | 0 | 0 | 0 | 0 | 0 | 0 | 0 | 0 | 0 | 955641.8009 | 3861710.7253 | 0 | 0 | 2999488.2266 | 0 | 0 | 0 | 0 | 0 | 0 | 0 | 0 | 0 | 0 | 123789.3253 | 51212.91 | 0 | 0 | 0 | 0 | 0 | 342699.0918 | 0
2016-07-28 23:00 | 978851.6756 | 101124.148 | 0 | 0 | 0 | 0 | 0 | 662885 | 0 | 0 | 0 | 0 | 0 | 0 | 0 | 0 | 0 | 976270.9523 | 3912411.5062 | 0 | 0 | 3338760.3274 | 0 | 0 | 0 | 0 | 0 | 0 | 0 | 0 | 0 | 0 | 23178.8218 | 51212.91 | 0 | 0 | 0 | 0 | 0 | 342699.0918 | 0
2016-07-29 | 654790.9291 | 108871.7248 | 0 | 0 | 0 | 0 | 0 | 647637 | 0 | 0 | 0 | 0 | 0 | 0 | 0 | 0 | 0 | 976270.9523 | 3912411.5062 | 0 | 0 | 3453625.7248 | 0 | 0 | 0 | 0 | 0 | 0 | 0 | 0 | 0 | 0 | 0 | 0 | 0 | 0 | 0 | 0 | 0 | 116025.6539 | 0
2016-07-29 01:00 | 151960.35 | 141766.5407 | 0 | 0 | 0 | 0 | 0 | 630930 | 0 | 0 | 0 | 0 | 0 | 0 | 0 | 0 | 0 | 915097.812 | 3675304.4681 | 0 | 0 | 3145267.9149 | 0 | 0 | 0 | 0 | 0 | 0 | 0 | 0 | 0 | 0 | -68733.8655 | 0 | 237107.0381 | 0 | 0 | 0 | 0 | 0 | 308357.8099
2016-07-29 02:00 | 6132.6555 | 182171.6478 | 0 | 0 | 0 | 0 | 0 | 601375 | 0 | 0 | 0 | 0 | 0 | 0 | 0 | 0 | 0 | 786402.5188 | 3438197.43 | 0 | 0 | 2836910.105 | 0 | 0 | 0 | 0 | 0 | 0 | 0 | 0 | 0 | 0 | -144601.453 | 0 | 237107.0381 | 0 | 0 | 0 | 0 | 0 | 308357.8099
2016-07-29 03:00 | 489.6151 | 199826.1429 | 0 | 0 | 0 | 0 | 0 | 565258 | 0 | 0 | 0 | 0 | 0 | 0 | 0 | 0 | 0 | 700541.5503 | 3201090.3919 | 0 | 0 | 2528552.2951 | 0 | 0 | 0 | 0 | 0 | 0 | 0 | 0 | 0 | 0 | -96472.9983 | 0 | 237107.0381 | 0 | 0 | 0 | 0 | 0 | 308357.8099
2016-07-29 04:00 | 5.2841 | 192963.2992 | 0 | 0 | 0 | 0 | 0 | 530970 | 0 | 0 | 0 | 0 | 0 | 0 | 0 | 0 | 0 | 638657.9164 | 2963983.3539 | 0 | 0 | 2220194.4852 | 0 | 0 | 0 | 0 | 0 | 0 | 0 | 0 | 0 | 0 | -69532.173 | 0 | 237107.0381 | 0 | 0 | 0 | 0 | 0 | 308357.8099
2016-07-29 05:00 | 0 | 174026.2304 | 0 | 0 | 0 | 0 | 0 | 499706 | 0 | 0 | 0 | 0 | 0 | 0 | 0 | 0 | 0 | 587740.5484 | 2726876.3158 | 0 | 0 | 1911836.6753 | 0 | 0 | 0 | 0 | 0 | 0 | 0 | 0 | 0 | 0 | -57210.5258 | 0 | 237107.0381 | 0 | 0 | 0 | 0 | 0 | 308357.8099
2016-07-29 06:00 | 0 | 157595.2327 | 0 | 0 | 0 | 0 | 0 | 473385 | 0 | 0 | 0 | 0 | 0 | 0 | 0 | 0 | 0 | 545625.2824 | 2489769.2777 | 0 | 0 | 1603478.8654 | 0 | 0 | 0 | 0 | 0 | 0 | 0 | 0 | 0 | 0 | -47320.5236 | 0 | 237107.0381 | 0 | 0 | 0 | 0 | 0 | 308357.8099
2016-07-29 07:00 | 0 | 143479.5385 | 0 | 0 | 0 | 0 | 0 | 453827 | 0 | 0 | 0 | 0 | 0 | 0 | 0 | 0 | 0 | 508353.6686 | 2252662.2396 | 0 | 0 | 1295121.0555 | 0 | 0 | 0 | 0 | 0 | 0 | 0 | 0 | 0 | 0 | -41878.2177 | 0 | 237107.0381 | 0 | 0 | 0 | 0 | 0 | 308357.8099
2016-07-29 08:00 | 0 | 129800.0477 | 0 | 0 | 0 | 0 | 0 | 443185 | 0 | 0 | 0 | 0 | 0 | 0 | 0 | 0 | 0 | 349830.0501 | 2015555.2015 | 0 | 0 | 1233431.2396 | 0 | 0 | 0 | 0 | 0 | 0 | 0 | 0 | 0 | 0 | -178116.4253 | 0 | 237107.0381 | 0 | 0 | 0 | 0 | 0 | 61689.816
2016-07-29 09:00 | 0 | 104417.4798 | 0 | 0 | 0 | 0 | 0 | 444954 | 0 | 0 | 0 | 0 | 0 | 0 | 0 | 0 | 0 | 285690.1741 | 1778448.1634 | 0 | 0 | 925073.4297 | 0 | 0 | 0 | 0 | 0 | 0 | 0 | 0 | 0 | 0 | -72067.2765 | 0 | 237107.0381 | 0 | 0 | 0 | 0 | 0 | 308357.8099
2016-07-29 10:00 | 0 | 96146.9279 | 0 | 0 | 0 | 0 | 0 | 456762 | 0 | 0 | 0 | 0 | 0 | 0 | 0 | 0 | 0 | 203680.3869 | 1541341.1253 | 0 | 0 | 616715.6198 | 0 | 0 | 0 | 0 | 0 | 0 | 0 | 0 | 0 | 0 | -92145.8283 | 0 | 237107.0381 | 0 | 0 | 0 | 0 | 0 | 308357.8099
2016-07-29 11:00 | 0 | 89897.2294 | 0 | 0 | 0 | 0 | 0 | 471010 | 0 | 0 | 0 | 0 | 0 | 0 | 0 | 0 | 0 | 103427.6479 | 1304234.0872 | 0 | 0 | 308357.8099 | 0 | 0 | 0 | 0 | 0 | 0 | 0 | 0 | 0 | 0 | -112643.5269 | 0 | 237107.0381 | 0 | 0 | 0 | 0 | 0 | 308357.8099
2016-07-29 12:00 | 45037.7102 | 62744.2057 | 0 | 0 | 0 | 0 | 0 | 492462 | 0 | 0 | 0 | 0 | 0 | 0 | 0 | 0 | 0 | 0 | 1067127.0491 | 0 | 0 | 0 | 0 | 0 | 0 | 0 | 0 | 0 | 0 | 0 | 0 | 0 | -116210.8404 | 0 | 237107.0381 | 0 | 0 | 0 | 0 | 0 | 308357.8099
2016-07-29 13:00 | 387000.5099 | 49257.6207 | 0 | 0 | 0 | 0 | 0 | 519661 | 0 | 0 | 0 | 0 | 0 | 0 | 0 | 0 | 0 | 0 | 873166.8877 | 0 | 0 | 0 | 0 | 0 | 0 | 0 | 0 | 0 | 0 | 0 | 0 | 0 | 0 | 0 | 193960.1614 | 0 | 0 | 0 | 0 | 0 | 0
2016-07-29 14:00 | 770062.634 | 44705.3545 | 0 | 0 | 0 | 0 | 0 | 550570 | 0 | 0 | 0 | 0 | 0 | 0 | 0 | 0 | 0 | 0 | 873166.8877 | 0 | 0 | 261556.0086 | 0 | 0 | 0 | 0 | 0 | 0 | 0 | 0 | 0 | 0 | 0 | 0 | 0 | 0 | 0 | 0 | 0 | 264197.9885 | 0
2016-07-29 15:00 | 977475.7779 | 43465.904 | 0 | 0 | 0 | 0 | 0 | 581314 | 0 | 0 | 0 | 0 | 0 | 0 | 0 | 0 | 0 | 86266.4452 | 873166.8877 | 0 | 0 | 600828.1094 | 0 | 0 | 0 | 0 | 0 | 0 | 0 | 0 | 0 | 0 | 96928.5901 | 0 | 0 | 0 | 0 | 0 | 0 | 342699.0918 | 0
2016-07-29 16:00 | 1063598.0203 | 48841.9583 | 0 | 0 | 0 | 0 | 0 | 607866 | 0 | 0 | 0 | 0 | 0 | 0 | 0 | 0 | 0 | 230335.0944 | 873166.8877 | 0 | 0 | 940100.2103 | 0 | 0 | 0 | 0 | 0 | 0 | 0 | 0 | 0 | 0 | 161874.8867 | 0 | 0 | 0 | 0 | 0 | 0 | 342699.0918 | 0
2016-07-29 17:00 | 1099968.6234 | 60020.3041 | 0 | 0 | 0 | 0 | 0 | 630198 | 0 | 0 | 0 | 0 | 0 | 0 | 0 | 0 | 0 | 393279.7205 | 877134.794 | 0 | 0 | 1279372.3112 | 0 | 0 | 0 | 0 | 0 | 0 | 0 | 0 | 0 | 0 | 183083.8496 | 4007.9861 | 0 | 0 | 0 | 0 | 0 | 342699.0918 | 0
2016-07-29 18:00 | 1114373.0008 | 71304.5599 | 0 | 0 | 0 | 0 | 0 | 648328 | 0 | 0 | 0 | 0 | 0 | 0 | 0 | 0 | 0 | 520939.148 | 927835.5749 | 0 | 0 | 1618644.4121 | 0 | 0 | 0 | 0 | 0 | 0 | 0 | 0 | 0 | 0 | 143437.559 | 51212.91 | 0 | 0 | 0 | 0 | 0 | 342699.0918 | 0
2016-07-29 19:00 | 1107772.6459 | 79446.954 | 0 | 0 | 0 | 0 | 0 | 661198 | 0 | 0 | 0 | 0 | 0 | 0 | 0 | 0 | 0 | 664348.8118 | 949801.7488 | 0 | 0 | 1957916.5129 | 0 | 0 | 0 | 0 | 0 | 0 | 0 | 0 | 0 | 0 | 161134.4537 | 22188.0544 | 0 | 0 | 0 | 0 | 0 | 342699.0918 | 0
2016-07-29 20:00 | 1114070.7866 | 85310.2596 | 0 | 0 | 0 | 0 | 0 | 670462 | 0 | 0 | 0 | 0 | 0 | 0 | 0 | 0 | 0 | 784505.0813 | 1000502.5297 | 0 | 0 | 2297188.6138 | 0 | 0 | 0 | 0 | 0 | 0 | 0 | 0 | 0 | 0 | 135007.0443 | 51212.91 | 0 | 0 | 0 | 0 | 0 | 342699.0918 | 0
2016-07-29 21:00 | 1110182.5681 | 103914.9799 | 0 | 0 | 0 | 0 | 0 | 673061 | 0 | 0 | 0 | 0 | 0 | 0 | 0 | 0 | 0 | 915445.9274 | 1051203.3106 | 0 | 0 | 2636460.7147 | 0 | 0 | 0 | 0 | 0 | 0 | 0 | 0 | 0 | 0 | 147124.5462 | 51212.91 | 0 | 0 | 0 | 0 | 0 | 342699.0918 | 0
2016-07-29 22:00 | 1018040.5281 | 109578.1983 | 0 | 0 | 0 | 0 | 0 | 665364 | 0 | 0 | 0 | 0 | 0 | 0 | 0 | 0 | 0 | 976270.9523 | 1101904.0915 | 0 | 0 | 2975732.8155 | 0 | 0 | 0 | 0 | 0 | 0 | 0 | 0 | 0 | 0 | 68342.7246 | 51212.91 | 0 | 0 | 0 | 0 | 0 | 342699.0918 | 0
2016-07-29 23:00 | 880335.8689 | 105143.5493 | 0 | 0 | 0 | 0 | 0 | 647298 | 0 | 0 | 0 | 0 | 0 | 0 | 0 | 0 | 0 | 976270.9523 | 1101904.0915 | 0 | 0 | 3310532.4195 | 0 | 0 | 0 | 0 | 0 | 0 | 0 | 0 | 0 | 0 | 0 | 0 | 0 | 0 | 0 | 0 | 0 | 338181.4182 | 0
2016-07-30 | 597797.2577 | 112570.6318 | 0 | 0 | 0 | 0 | 0 | 628330 | 0 | 0 | 0 | 0 | 0 | 0 | 0 | 0 | 0 | 976270.9523 | 1101904.0915 | 0 | 0 | 3391749.9301 | 0 | 0 | 0 | 0 | 0 | 0 | 0 | 0 | 0 | 0 | 0 | 0 | 0 | 0 | 0 | 0 | 0 | 82037.8895 | 0
2016-07-30 01:00 | 162455.904 | 133375.2487 | 0 | 0 | 0 | 0 | 0 | 610732 | 0 | 0 | 0 | 0 | 0 | 0 | 0 | 0 | 0 | 844205.9617 | 1101904.0915 | 0 | 0 | 3083392.1202 | 0 | 0 | 0 | 0 | 0 | 0 | 0 | 0 | 0 | 0 | -148387.63 | 0 | 0 | 0 | 0 | 0 | 0 | 0 | 308357.8099
2016-07-30 02:00 | 5888.3794 | 165726.8016 | 0 | 0 | 0 | 0 | 0 | 582387 | 0 | 0 | 0 | 0 | 0 | 0 | 0 | 0 | 0 | 685551.0481 | 948428.1524 | 0 | 0 | 2775034.3103 | 0 | 0 | 0 | 0 | 0 | 0 | 0 | 0 | 0 | 0 | -178263.9478 | 0 | 153475.9391 | 0 | 0 | 0 | 0 | 0 | 308357.8099
2016-07-30 03:00 | 507.3908 | 198870.1807 | 0 | 0 | 0 | 0 | 0 | 546078 | 0 | 0 | 0 | 0 | 0 | 0 | 0 | 0 | 0 | 522653.8534 | 948428.1524 | 0 | 0 | 2471941.9537 | 0 | 0 | 0 | 0 | 0 | 0 | 0 | 0 | 0 | 0 | -183030.5559 | 0 | 0 | 0 | 0 | 0 | 0 | 0 | 303092.3566
2016-07-30 04:00 | 2.7454 | 216726.2676 | 0 | 0 | 0 | 0 | 0 | 511269 | 0 | 0 | 0 | 0 | 0 | 0 | 0 | 0 | 0 | 408710.0284 | 948428.1524 | 0 | 0 | 2163584.1438 | 0 | 0 | 0 | 0 | 0 | 0 | 0 | 0 | 0 | 0 | -128026.7697 | 0 | 0 | 0 | 0 | 0 | 0 | 0 | 308357.8099
2016-07-30 05:00 | 0 | 221208.3408 | 0 | 0 | 0 | 0 | 0 | 481131 | 0 | 0 | 0 | 0 | 0 | 0 | 0 | 0 | 0 | 416316.4886 | 711321.1143 | 0 | 0 | 1855226.3339 | 0 | 0 | 0 | 0 | 0 | 0 | 0 | 0 | 0 | 0 | 8546.5845 | 0 | 237107.0381 | 0 | 0 | 0 | 0 | 0 | 308357.8099
2016-07-30 06:00 | 0 | 217939.5685 | 0 | 0 | 0 | 0 | 0 | 455364 | 0 | 0 | 0 | 0 | 0 | 0 | 0 | 0 | 0 | 443946.3715 | 474214.0762 | 0 | 0 | 1546868.524 | 0 | 0 | 0 | 0 | 0 | 0 | 0 | 0 | 0 | 0 | 31044.8122 | 0 | 237107.0381 | 0 | 0 | 0 | 0 | 0 | 308357.8099
2016-07-30 07:00 | 0 | 207411.8541 | 0 | 0 | 0 | 0 | 0 | 436572 | 0 | 0 | 0 | 0 | 0 | 0 | 0 | 0 | 0 | 388190.605 | 474214.0762 | 0 | 0 | 1238510.7141 | 0 | 0 | 0 | 0 | 0 | 0 | 0 | 0 | 0 | 0 | -62646.9286 | 0 | 0 | 0 | 0 | 0 | 0 | 0 | 308357.8099
2016-07-30 08:00 | 0 | 196962.2419 | 0 | 0 | 0 | 0 | 0 | 424111 | 0 | 0 | 0 | 0 | 0 | 0 | 0 | 0 | 0 | 334224.9738 | 474214.0762 | 0 | 0 | 930152.9042 | 0 | 0 | 0 | 0 | 0 | 0 | 0 | 0 | 0 | 0 | -60635.5407 | 0 | 0 | 0 | 0 | 0 | 0 | 0 | 308357.8099
2016-07-30 09:00 | 0 | 163624.5724 | 0 | 0 | 0 | 0 | 0 | 418253 | 0 | 0 | 0 | 0 | 0 | 0 | 0 | 0 | 0 | 346543.3002 | 237107.0381 | 0 | 0 | 621795.0943 | 0 | 0 | 0 | 0 | 0 | 0 | 0 | 0 | 0 | 0 | 13840.8162 | 0 | 237107.0381 | 0 | 0 | 0 | 0 | 0 | 308357.8099
2016-07-30 10:00 | 0 | 151803.0266 | 0 | 0 | 0 | 0 | 0 | 418195 | 0 | 0 | 0 | 0 | 0 | 0 | 0 | 0 | 0 | 257651.2073 | 237107.0381 | 0 | 0 | 313437.2844 | 0 | 0 | 0 | 0 | 0 | 0 | 0 | 0 | 0 | 0 | -99878.756 | 0 | 0 | 0 | 0 | 0 | 0 | 0 | 308357.8099
2016-07-30 11:00 | 0 | 144390.3116 | 0 | 0 | 0 | 0 | 0 | 424007 | 0 | 0 | 0 | 0 | 0 | 0 | 0 | 0 | 0 | 99533.2181 | 0 | 0 | 0 | 313437.2844 | 0 | 0 | 0 | 0 | 0 | 0 | 0 | 0 | 0 | 0 | -177660.662 | 0 | 237107.0381 | 0 | 0 | 0 | 0 | 0 | 0
2016-07-30 12:00 | 43666.1357 | 122398.5704 | 0 | 0 | 0 | 0 | 0 | 444413 | 0 | 0 | 0 | 0 | 0 | 0 | 0 | 0 | 0 | 0 | 0 | 0 | 0 | 5079.4745 | 0 | 0 | 0 | 0 | 0 | 0 | 0 | 0 | 0 | 0 | -111835.0765 | 0 | 0 | 0 | 0 | 0 | 0 | 0 | 308357.8099
2016-07-30 13:00 | 369772.8732 | 101145.2105 | 0 | 0 | 0 | 0 | 0 | 473661 | 0 | 0 | 0 | 0 | 0 | 0 | 0 | 0 | 0 | 0 | 0 | 0 | 0 | 0 | 0 | 0 | 0 | 0 | 0 | 0 | 0 | 0 | 0 | 0 | 0 | 0 | 0 | 0 | 0 | 0 | 0 | 0 | 5079.4745
2016-07-30 14:00 | 750683.468 | 0 | 0 | 0 | 0 | 0 | 0 | 507186 | 0 | 0 | 0 | 0 | 0 | 0 | 0 | 0 | 0 | 0 | 50700.7809 | 0 | 0 | 190361.7124 | 0 | 0 | 0 | 0 | 0 | 0 | 0 | 0 | 0 | 0 | 0 | 51212.91 | 0 | 0 | 0 | 0 | 0 | 192284.558 | 0
2016-07-30 15:00 | 971904.0135 | 0 | 0 | 0 | 0 | 0 | 0 | 539766 | 0 | 0 | 0 | 0 | 0 | 0 | 0 | 0 | 0 | 158501.1161 | 101401.5618 | 0 | 0 | 391167.3346 | 0 | 0 | 0 | 0 | 0 | 0 | 0 | 0 | 0 | 0 | 178091.1417 | 51212.91 | 0 | 0 | 0 | 0 | 0 | 202833.9618 | 0
2016-07-30 16:00 | 1057018.4795 | 0 | 0 | 0 | 0 | 0 | 0 | 567012 | 0 | 0 | 0 | 0 | 0 | 0 | 0 | 0 | 0 | 244025.2013 | 152102.3427 | 0 | 0 | 730439.4355 | 0 | 0 | 0 | 0 | 0 | 0 | 0 | 0 | 0 | 0 | 96094.4777 | 51212.91 | 0 | 0 | 0 | 0 | 0 | 342699.0918 | 0
2016-07-30 17:00 | 1093771.7663 | 0 | 0 | 0 | 0 | 0 | 0 | 587831 | 0 | 0 | 0 | 0 | 0 | 0 | 0 | 0 | 0 | 343730.8017 | 202803.1236 | 0 | 0 | 1069711.5363 | 0 | 0 | 0 | 0 | 0 | 0 | 0 | 0 | 0 | 0 | 112028.7645 | 51212.91 | 0 | 0 | 0 | 0 | 0 | 342699.0918 | 0
2016-07-30 18:00 | 1105207.5402 | 0 | 0 | 0 | 0 | 0 | 0 | 602724 | 0 | 0 | 0 | 0 | 0 | 0 | 0 | 0 | 0 | 440359.4709 | 253503.9046 | 0 | 0 | 1408983.6372 | 0 | 0 | 0 | 0 | 0 | 0 | 0 | 0 | 0 | 0 | 108571.5384 | 51212.91 | 0 | 0 | 0 | 0 | 0 | 342699.0918 | 0
2016-07-30 19:00 | 1122299.3019 | 0 | 0 | 0 | 0 | 0 | 0 | 612872 | 0 | 0 | 0 | 0 | 0 | 0 | 0 | 0 | 0 | 543168.0879 | 304204.6855 | 0 | 0 | 1748255.7381 | 0 | 0 | 0 | 0 | 0 | 0 | 0 | 0 | 0 | 0 | 115515.3001 | 51212.91 | 0 | 0 | 0 | 0 | 0 | 342699.0918 | 0
2016-07-30 20:00 | 1130147.1763 | 0 | 0 | 0 | 0 | 0 | 0 | 620163 | 0 | 0 | 0 | 0 | 0 | 0 | 0 | 0 | 0 | 706112.7141 | 354905.4664 | 0 | 0 | 2021186.2805 | 0 | 0 | 0 | 0 | 0 | 0 | 0 | 0 | 0 | 0 | 183083.8496 | 51212.91 | 0 | 0 | 0 | 0 | 0 | 275687.4166 | 0
2016-07-30 21:00 | 1122108.6725 | 0 | 0 | 0 | 0 | 0 | 0 | 621612 | 0 | 0 | 0 | 0 | 0 | 0 | 0 | 0 | 0 | 800973.071 | 405606.2473 | 0 | 0 | 2360458.3814 | 0 | 0 | 0 | 0 | 0 | 0 | 0 | 0 | 0 | 0 | 106584.6707 | 51212.91 | 0 | 0 | 0 | 0 | 0 | 342699.0918 | 0
2016-07-30 22:00 | 1023371.0638 | 0 | 0 | 0 | 0 | 0 | 0 | 615579 | 0 | 0 | 0 | 0 | 0 | 0 | 0 | 0 | 0 | 813326.3261 | 456307.0282 | 0 | 0 | 2699730.4823 | 0 | 0 | 0 | 0 | 0 | 0 | 0 | 0 | 0 | 0 | 13880.062 | 51212.91 | 0 | 0 | 0 | 0 | 0 | 342699.0918 | 0
2016-07-30 23:00 | 866943.2394 | 0 | 0 | 0 | 0 | 0 | 0 | 599767 | 0 | 0 | 0 | 0 | 0 | 0 | 0 | 0 | 0 | 976270.9523 | 507007.8091 | 0 | 0 | 2732281.1673 | 0 | 0 | 0 | 0 | 0 | 0 | 0 | 0 | 0 | 0 | 183083.8496 | 51212.91 | 0 | 0 | 0 | 0 | 0 | 32879.4798 | 0
2016-07-31 | 593127.5279 | 0 | 0 | 0 | 0 | 0 | 0 | 586029 | 0 | 0 | 0 | 0 | 0 | 0 | 0 | 0 | 0 | 937009.1523 | 557708.59 | 0 | 0 | 2732281.1673 | 0 | 0 | 0 | 0 | 0 | 0 | 0 | 0 | 0 | 0 | -44114.3821 | 51212.91 | 0 | 0 | 0 | 0 | 0 | 0 | 0
2016-07-31 01:00 | 156556.8956 | 118519.9474 | 0 | 0 | 0 | 0 | 0 | 573461 | 0 | 0 | 0 | 0 | 0 | 0 | 0 | 0 | 0 | 774064.5261 | 608409.3709 | 0 | 0 | 2423923.3574 | 0 | 0 | 0 | 0 | 0 | 0 | 0 | 0 | 0 | 0 | -183083.8496 | 51212.91 | 0 | 0 | 0 | 0 | 0 | 0 | 308357.8099
2016-07-31 02:00 | 5838.3573 | 246141.4858 | 0 | 0 | 0 | 0 | 0 | 550364 | 0 | 0 | 0 | 0 | 0 | 0 | 0 | 0 | 0 | 611119.8999 | 659110.1519 | 0 | 0 | 2115565.5475 | 0 | 0 | 0 | 0 | 0 | 0 | 0 | 0 | 0 | 0 | -183083.8496 | 51212.91 | 0 | 0 | 0 | 0 | 0 | 0 | 308357.8099
2016-07-31 03:00 | 475.5991 | 378734.6553 | 0 | 0 | 0 | 0 | 0 | 522363 | 0 | 0 | 0 | 0 | 0 | 0 | 0 | 0 | 0 | 488833.8785 | 659110.1519 | 0 | 0 | 2104912.3594 | 0 | 0 | 0 | 0 | 0 | 0 | 0 | 0 | 0 | 0 | -137400.0241 | 0 | 0 | 0 | 0 | 0 | 0 | 0 | 10653.1881
2016-07-31 04:00 | 2.4493 | 360603.6111 | 0 | 0 | 0 | 0 | 0 | 492477 | 0 | 0 | 0 | 0 | 0 | 0 | 0 | 0 | 0 | 325889.2523 | 709810.9328 | 0 | 0 | 2104912.3594 | 0 | 0 | 0 | 0 | 0 | 0 | 0 | 0 | 0 | 0 | -183083.8496 | 51212.91 | 0 | 0 | 0 | 0 | 0 | 0 | 0
2016-07-31 05:00 | 0 | 333700.0604 | 0 | 0 | 0 | 0 | 0 | 465571 | 0 | 0 | 0 | 0 | 0 | 0 | 0 | 0 | 0 | 162944.6262 | 760511.7137 | 0 | 0 | 2104912.3594 | 0 | 0 | 0 | 0 | 0 | 0 | 0 | 0 | 0 | 0 | -183083.8496 | 51212.91 | 0 | 0 | 0 | 0 | 0 | 0 | 0
2016-07-31 06:00 | 0 | 144107.843 | 0 | 0 | 0 | 0 | 0 | 442492 | 0 | 0 | 0 | 0 | 0 | 0 | 0 | 0 | 0 | 0 | 811212.4946 | 0 | 0 | 1796554.5495 | 0 | 0 | 0 | 0 | 0 | 0 | 0 | 0 | 0 | 0 | -183083.8496 | 51212.91 | 0 | 0 | 0 | 0 | 0 | 0 | 308357.8099
2016-07-31 07:00 | 0 | 465989.0453 | 0 | 0 | 0 | 0 | 0 | 424682 | 0 | 0 | 0 | 0 | 0 | 0 | 0 | 0 | 0 | 162944.6262 | 835701.5435 | 0 | 0 | 1488196.7396 | 0 | 0 | 0 | 0 | 0 | 0 | 0 | 0 | 0 | 0 | 183083.8496 | 24736.413 | 0 | 0 | 0 | 0 | 0 | 0 | 308357.8099
2016-07-31 08:00 | 0 | 280360.0604 | 0 | 0 | 0 | 0 | 0 | 412231 | 0 | 0 | 0 | 0 | 0 | 0 | 0 | 0 | 0 | 0 | 886402.3244 | 0 | 0 | 1488196.7396 | 0 | 0 | 0 | 0 | 0 | 0 | 0 | 0 | 0 | 0 | -183083.8496 | 51212.91 | 0 | 0 | 0 | 0 | 0 | 0 | 0
2016-07-31 09:00 | 0 | 434380.4497 | 0 | 0 | 0 | 0 | 0 | 405962 | 0 | 0 | 0 | 0 | 0 | 0 | 0 | 0 | 0 | 162944.6262 | 886402.3244 | 0 | 0 | 1201779.3324 | 0 | 0 | 0 | 0 | 0 | 0 | 0 | 0 | 0 | 0 | 183083.8496 | 0 | 0 | 0 | 0 | 0 | 0 | 0 | 286417.4072
2016-07-31 10:00 | 0 | 149295.7741 | 0 | 0 | 0 | 0 | 0 | 404106 | 0 | 0 | 0 | 0 | 0 | 0 | 0 | 0 | 0 | 84360.2886 | 886402.3244 | 0 | 0 | 893421.5225 | 0 | 0 | 0 | 0 | 0 | 0 | 0 | 0 | 0 | 0 | -88297.0085 | 0 | 0 | 0 | 0 | 0 | 0 | 0 | 308357.8099
2016-07-31 11:00 | 0 | 379219.7012 | 0 | 0 | 0 | 0 | 0 | 406223 | 0 | 0 | 0 | 0 | 0 | 0 | 0 | 0 | 0 | 162944.6262 | 937103.1053 | 0 | 0 | 585063.7126 | 0 | 0 | 0 | 0 | 0 | 0 | 0 | 0 | 0 | 0 | 88297.0085 | 51212.91 | 0 | 0 | 0 | 0 | 0 | 0 | 308357.8099
2016-07-31 12:00 | 41543.1726 | 84999.6704 | 0 | 0 | 0 | 0 | 0 | 424927 | 0 | 0 | 0 | 0 | 0 | 0 | 0 | 0 | 0 | 0 | 987803.8862 | 0 | 0 | 276705.9028 | 0 | 0 | 0 | 0 | 0 | 0 | 0 | 0 | 0 | 0 | -183083.8496 | 51212.91 | 0 | 0 | 0 | 0 | 0 | 0 | 308357.8099
2016-07-31 13:00 | 356028.7225 | 0 | 0 | 0 | 0 | 0 | 0 | 454237 | 0 | 0 | 0 | 0 | 0 | 0 | 0 | 0 | 0 | 0 | 1038504.6672 | 0 | 0 | 0 | 0 | 0 | 0 | 0 | 0 | 0 | 0 | 0 | 0 | 0 | 0 | 51212.91 | 0 | 0 | 0 | 0 | 0 | 0 | 276705.9028
2016-07-31 14:00 | 745717.8312 | 0 | 0 | 0 | 0 | 0 | 0 | 488251 | 0 | 0 | 0 | 0 | 0 | 0 | 0 | 0 | 0 | 0 | 1089205.4481 | 0 | 0 | 204191.3819 | 0 | 0 | 0 | 0 | 0 | 0 | 0 | 0 | 0 | 0 | 0 | 51212.91 | 0 | 0 | 0 | 0 | 0 | 206253.9212 | 0
2016-07-31 15:00 | 964543.5074 | 0 | 0 | 0 | 0 | 0 | 0 | 521252 | 0 | 0 | 0 | 0 | 0 | 0 | 0 | 0 | 0 | 162944.6262 | 1139906.229 | 0 | 0 | 411096.1822 | 0 | 0 | 0 | 0 | 0 | 0 | 0 | 0 | 0 | 0 | 183083.8496 | 51212.91 | 0 | 0 | 0 | 0 | 0 | 208994.7478 | 0
2016-07-31 16:00 | 1047636.6782 | 0 | 0 | 0 | 0 | 0 | 0 | 552152 | 0 | 0 | 0 | 0 | 0 | 0 | 0 | 0 | 0 | 325889.2523 | 1190607.0099 | 0 | 0 | 669672.2216 | 0 | 0 | 0 | 0 | 0 | 0 | 0 | 0 | 0 | 0 | 183083.8496 | 51212.91 | 0 | 0 | 0 | 0 | 0 | 261187.9185 | 0
2016-07-31 17:00 | 1080824.2646 | 0 | 0 | 0 | 0 | 0 | 0 | 577859 | 0 | 0 | 0 | 0 | 0 | 0 | 0 | 0 | 0 | 488833.8785 | 1241307.7908 | 0 | 0 | 935654.0415 | 0 | 0 | 0 | 0 | 0 | 0 | 0 | 0 | 0 | 0 | 183083.8496 | 51212.91 | 0 | 0 | 0 | 0 | 0 | 268668.505 | 0
2016-07-31 18:00 | 1104175.8019 | 0 | 0 | 0 | 0 | 0 | 0 | 598135 | 0 | 0 | 0 | 0 | 0 | 0 | 0 | 0 | 0 | 651778.5047 | 1292008.5717 | 0 | 0 | 1204680.6434 | 0 | 0 | 0 | 0 | 0 | 0 | 0 | 0 | 0 | 0 | 183083.8496 | 51212.91 | 0 | 0 | 0 | 0 | 0 | 271744.0423 | 0
2016-07-31 19:00 | 1105919.7458 | 0 | 0 | 0 | 0 | 0 | 0 | 611955 | 0 | 0 | 0 | 0 | 0 | 0 | 0 | 0 | 0 | 814723.1309 | 1342709.3526 | 0 | 0 | 1461751.9497 | 0 | 0 | 0 | 0 | 0 | 0 | 0 | 0 | 0 | 0 | 183083.8496 | 51212.91 | 0 | 0 | 0 | 0 | 0 | 259667.9862 | 0
2016-07-31 20:00 | 1093919.2301 | 0 | 0 | 0 | 0 | 0 | 0 | 621525 | 0 | 0 | 0 | 0 | 0 | 0 | 0 | 0 | 0 | 884572.3141 | 1393410.1335 | 0 | 0 | 1801024.0506 | 0 | 0 | 0 | 0 | 0 | 0 | 0 | 0 | 0 | 0 | 78482.2283 | 51212.91 | 0 | 0 | 0 | 0 | 0 | 342699.0918 | 0
2016-07-31 21:00 | 1106665.2858 | 0 | 0 | 0 | 0 | 0 | 0 | 625838 | 0 | 0 | 0 | 0 | 0 | 0 | 0 | 0 | 0 | 976270.9523 | 1444110.9144 | 0 | 0 | 2124340.4266 | 0 | 0 | 0 | 0 | 0 | 0 | 0 | 0 | 0 | 0 | 103032.1778 | 51212.91 | 0 | 0 | 0 | 0 | 0 | 326582.198 | 0
2016-07-31 22:00 | 1004645.2401 | 0 | 0 | 0 | 0 | 0 | 0 | 622856 | 0 | 0 | 0 | 0 | 0 | 0 | 0 | 0 | 0 | 976270.9523 | 1494811.6954 | 0 | 0 | 2451610.9934 | 0 | 0 | 0 | 0 | 0 | 0 | 0 | 0 | 0 | 0 | 0 | 51212.91 | 0 | 0 | 0 | 0 | 0 | 330576.3301 | 0
2016-07-31 23:00 | 857396.2315 | 0 | 0 | 0 | 0 | 0 | 0 | 612704 | 0 | 0 | 0 | 0 | 0 | 0 | 0 | 0 | 0 | 976270.9523 | 1545512.4763 | 0 | 0 | 2643155.5217 | 0 | 0 | 0 | 0 | 0 | 0 | 0 | 0 | 0 | 0 | 0 | 51212.91 | 0 | 0 | 0 | 0 | 0 | 193479.3215 | 0
2016-08-01 | 617738.9214 | 0 | 0 | 0 | 0 | 0 | 0 | 600594 | 0 | 0 | 0 | 0 | 0 | 0 | 0 | 0 | 0 | 976270.9523 | 1596213.2572 | 0 | 0 | 2580066.6539 | 0 | 0 | 0 | 0 | 0 | 0 | 0 | 0 | 0 | 0 | 0 | 51212.91 | 0 | 0 | 0 | 0 | 0 | 0 | 63088.8678
2016-08-01 01:00 | 141887.8045 | 272961.0936 | 0 | 0 | 0 | 0 | 0 | 586283 | 0 | 0 | 0 | 0 | 0 | 0 | 0 | 0 | 0 | 926311.8752 | 1646914.0381 | 0 | 0 | 2271708.844 | 0 | 0 | 0 | 0 | 0 | 0 | 0 | 0 | 0 | 0 | -56133.7945 | 51212.91 | 0 | 0 | 0 | 0 | 0 | 0 | 308357.8099
2016-08-01 02:00 | 5669.5513 | 497446.9359 | 0 | 0 | 0 | 0 | 0 | 562283 | 0 | 0 | 0 | 0 | 0 | 0 | 0 | 0 | 0 | 976270.9523 | 1697614.819 | 0 | 0 | 1963351.0341 | 0 | 0 | 0 | 0 | 0 | 0 | 0 | 0 | 0 | 0 | 56133.7945 | 51212.91 | 0 | 0 | 0 | 0 | 0 | 0 | 308357.8099
2016-08-01 03:00 | 441.5759 | 231136.2672 | 0 | 0 | 0 | 0 | 0 | 529962 | 0 | 0 | 0 | 0 | 0 | 0 | 0 | 0 | 0 | 813326.3261 | 1748315.5999 | 0 | 0 | 1654993.2242 | 0 | 0 | 0 | 0 | 0 | 0 | 0 | 0 | 0 | 0 | -183083.8496 | 51212.91 | 0 | 0 | 0 | 0 | 0 | 0 | 308357.8099
2016-08-01 04:00 | 3.655 | 513559.9773 | 0 | 0 | 0 | 0 | 0 | 496993 | 0 | 0 | 0 | 0 | 0 | 0 | 0 | 0 | 0 | 976270.9523 | 1748315.5999 | 0 | 0 | 1346635.4143 | 0 | 0 | 0 | 0 | 0 | 0 | 0 | 0 | 0 | 0 | 183083.8496 | 0 | 0 | 0 | 0 | 0 | 0 | 0 | 308357.8099
2016-08-01 05:00 | 0 | 170073.843 | 0 | 0 | 0 | 0 | 0 | 468458 | 0 | 0 | 0 | 0 | 0 | 0 | 0 | 0 | 0 | 813326.3261 | 1799016.3808 | 0 | 0 | 1038277.6044 | 0 | 0 | 0 | 0 | 0 | 0 | 0 | 0 | 0 | 0 | -183083.8496 | 51212.91 | 0 | 0 | 0 | 0 | 0 | 0 | 308357.8099
2016-08-01 06:00 | 0 | 96566.933 | 0 | 0 | 0 | 0 | 0 | 446164 | 0 | 0 | 0 | 0 | 0 | 0 | 0 | 0 | 0 | 650381.7 | 1799016.3808 | 0 | 0 | 729919.7945 | 0 | 0 | 0 | 0 | 0 | 0 | 0 | 0 | 0 | 0 | -183083.8496 | 0 | 0 | 0 | 0 | 0 | 0 | 0 | 308357.8099
2016-08-01 07:00 | 0 | 131818.843 | 0 | 0 | 0 | 0 | 0 | 430203 | 0 | 0 | 0 | 0 | 0 | 0 | 0 | 0 | 0 | 487437.0738 | 1849717.1617 | 0 | 0 | 421561.9846 | 0 | 0 | 0 | 0 | 0 | 0 | 0 | 0 | 0 | 0 | -183083.8496 | 51212.91 | 0 | 0 | 0 | 0 | 0 | 0 | 308357.8099
2016-08-01 08:00 | 0 | 440022.6323 | 0 | 0 | 0 | 0 | 0 | 423452 | 0 | 0 | 0 | 0 | 0 | 0 | 0 | 0 | 0 | 650381.7 | 1849717.1617 | 0 | 0 | 113204.1747 | 0 | 0 | 0 | 0 | 0 | 0 | 0 | 0 | 0 | 0 | 183083.8496 | 0 | 0 | 0 | 0 | 0 | 0 | 0 | 308357.8099
2016-08-01 09:00 | 0 | 243747.1504 | 0 | 0 | 0 | 0 | 0 | 426831 | 0 | 0 | 0 | 0 | 0 | 0 | 0 | 0 | 0 | 487437.0738 | 1849717.1617 | 0 | 0 | 113204.1747 | 0 | 0 | 0 | 0 | 0 | 0 | 0 | 0 | 0 | 0 | -183083.8496 | 0 | 0 | 0 | 0 | 0 | 0 | 0 | 0
2016-08-01 10:00 | 0 | 377581.3001 | 0 | 0 | 0 | 0 | 0 | 441975 | 0 | 0 | 0 | 0 | 0 | 0 | 0 | 0 | 0 | 438953.1173 | 1900417.9426 | 0 | 0 | 0 | 0 | 0 | 0 | 0 | 0 | 0 | 0 | 0 | 0 | 0 | -54476.3556 | 51212.91 | 0 | 0 | 0 | 0 | 0 | 0 | 113204.1747
2016-08-01 11:00 | 0 | 371776.7056 | 0 | 0 | 0 | 0 | 0 | 460070 | 0 | 0 | 0 | 0 | 0 | 0 | 0 | 0 | 0 | 314792.5954 | 1951118.7236 | 0 | 0 | 0 | 0 | 0 | 0 | 0 | 0 | 0 | 0 | 0 | 0 | 0 | -139506.2044 | 51212.91 | 0 | 0 | 0 | 0 | 0 | 0 | 0
2016-08-01 12:00 | 41817.8373 | 310274.2231 | 0 | 0 | 0 | 0 | 0 | 483963 | 0 | 0 | 0 | 0 | 0 | 0 | 0 | 0 | 0 | 151847.9693 | 2001819.5045 | 0 | 0 | 0 | 0 | 0 | 0 | 0 | 0 | 0 | 0 | 0 | 0 | 0 | -183083.8496 | 51212.91 | 0 | 0 | 0 | 0 | 0 | 0 | 0
2016-08-01 13:00 | 371079.7509 | 23928.4633 | 0 | 0 | 0 | 0 | 0 | 514411 | 0 | 0 | 0 | 0 | 0 | 0 | 0 | 0 | 0 | 0 | 2052520.2854 | 0 | 0 | 0 | 0 | 0 | 0 | 0 | 0 | 0 | 0 | 0 | 0 | 0 | -170615.6958 | 51212.91 | 0 | 0 | 0 | 0 | 0 | 0 | 0
2016-08-01 14:00 | 759910.0621 | 0 | 0 | 0 | 0 | 0 | 0 | 548025 | 0 | 0 | 0 | 0 | 0 | 0 | 0 | 0 | 0 | 0 | 2103221.0663 | 0 | 0 | 159065.4305 | 0 | 0 | 0 | 0 | 0 | 0 | 0 | 0 | 0 | 0 | 0 | 51212.91 | 0 | 0 | 0 | 0 | 0 | 160672.1521 | 0
2016-08-01 15:00 | 967746.8763 | 0 | 0 | 0 | 0 | 0 | 0 | 581008 | 0 | 0 | 0 | 0 | 0 | 0 | 0 | 0 | 0 | 162944.6262 | 2153921.8472 | 0 | 0 | 309983.126 | 0 | 0 | 0 | 0 | 0 | 0 | 0 | 0 | 0 | 0 | 183083.8496 | 51212.91 | 0 | 0 | 0 | 0 | 0 | 152442.1166 | 0
2016-08-01 16:00 | 1049536.584 | 0 | 0 | 0 | 0 | 0 | 0 | 609100 | 0 | 0 | 0 | 0 | 0 | 0 | 0 | 0 | 0 | 325889.2523 | 2204622.6281 | 0 | 0 | 514061.5521 | 0 | 0 | 0 | 0 | 0 | 0 | 0 | 0 | 0 | 0 | 183083.8496 | 51212.91 | 0 | 0 | 0 | 0 | 0 | 206139.8244 | 0
2016-08-01 17:00 | 1090290.0927 | 0 | 0 | 0 | 0 | 0 | 0 | 633495 | 0 | 0 | 0 | 0 | 0 | 0 | 0 | 0 | 0 | 488833.8785 | 2255323.409 | 0 | 0 | 734334.9019 | 0 | 0 | 0 | 0 | 0 | 0 | 0 | 0 | 0 | 0 | 183083.8496 | 51212.91 | 0 | 0 | 0 | 0 | 0 | 222498.333 | 0
2016-08-01 18:00 | 1115606.5115 | 0 | 0 | 0 | 0 | 0 | 0 | 652822 | 0 | 0 | 0 | 0 | 0 | 0 | 0 | 0 | 0 | 651778.5047 | 2306024.1899 | 0 | 0 | 960537.7762 | 0 | 0 | 0 | 0 | 0 | 0 | 0 | 0 | 0 | 0 | 183083.8496 | 51212.91 | 0 | 0 | 0 | 0 | 0 | 228487.7519 | 0
2016-08-01 19:00 | 1115862.9245 | 0 | 0 | 0 | 0 | 0 | 0 | 666006 | 0 | 0 | 0 | 0 | 0 | 0 | 0 | 0 | 0 | 814723.1309 | 2356724.9709 | 0 | 0 | 1173942.3394 | 0 | 0 | 0 | 0 | 0 | 0 | 0 | 0 | 0 | 0 | 183083.8496 | 51212.91 | 0 | 0 | 0 | 0 | 0 | 215560.1649 | 0
2016-08-01 20:00 | 1128038.8408 | 0 | 0 | 0 | 0 | 0 | 0 | 674610 | 0 | 0 | 0 | 0 | 0 | 0 | 0 | 0 | 0 | 867693.1175 | 2407425.7518 | 0 | 0 | 1513214.4403 | 0 | 0 | 0 | 0 | 0 | 0 | 0 | 0 | 0 | 0 | 59516.839 | 51212.91 | 0 | 0 | 0 | 0 | 0 | 342699.0918 | 0
2016-08-01 21:00 | 1106550.8918 | 0 | 0 | 0 | 0 | 0 | 0 | 677045 | 0 | 0 | 0 | 0 | 0 | 0 | 0 | 0 | 0 | 976270.9523 | 2458126.5327 | 0 | 0 | 1766946.9008 | 0 | 0 | 0 | 0 | 0 | 0 | 0 | 0 | 0 | 0 | 121997.5672 | 51212.91 | 0 | 0 | 0 | 0 | 0 | 256295.4146 | 0
2016-08-01 22:00 | 1019817.0282 | 0 | 0 | 0 | 0 | 0 | 0 | 670787 | 0 | 0 | 0 | 0 | 0 | 0 | 0 | 0 | 0 | 976270.9523 | 2508827.3136 | 0 | 0 | 2061785.8478 | 0 | 0 | 0 | 0 | 0 | 0 | 0 | 0 | 0 | 0 | 0 | 51212.91 | 0 | 0 | 0 | 0 | 0 | 297817.1182 | 0
2016-08-01 23:00 | 870882.483 | 0 | 0 | 0 | 0 | 0 | 0 | 657844 | 0 | 0 | 0 | 0 | 0 | 0 | 0 | 0 | 0 | 976270.9523 | 2559528.0945 | 0 | 0 | 2221993.1651 | 0 | 0 | 0 | 0 | 0 | 0 | 0 | 0 | 0 | 0 | 0 | 51212.91 | 0 | 0 | 0 | 0 | 0 | 161825.573 | 0
2016-08-02 | 601052.3915 | 91495.5185 | 0 | 0 | 0 | 0 | 0 | 641335 | 0 | 0 | 0 | 0 | 0 | 0 | 0 | 0 | 0 | 976270.9523 | 2610228.8754 | 0 | 0 | 2221993.1651 | 0 | 0 | 0 | 0 | 0 | 0 | 0 | 0 | 0 | 0 | 0 | 51212.91 | 0 | 0 | 0 | 0 | 0 | 0 | 0
2016-08-02 01:00 | 130181.98 | 282699.7646 | 0 | 0 | 0 | 0 | 0 | 622717 | 0 | 0 | 0 | 0 | 0 | 0 | 0 | 0 | 0 | 913622.7628 | 2610228.8754 | 0 | 0 | 1963763.4776 | 0 | 0 | 0 | 0 | 0 | 0 | 0 | 0 | 0 | 0 | -70391.2241 | 0 | 0 | 0 | 0 | 0 | 0 | 0 | 258229.6875
2016-08-02 02:00 | 5556.8459 | 331814.4872 | 0 | 0 | 0 | 0 | 0 | 592757 | 0 | 0 | 0 | 0 | 0 | 0 | 0 | 0 | 0 | 834526.2827 | 2610228.8754 | 0 | 0 | 1655405.6677 | 0 | 0 | 0 | 0 | 0 | 0 | 0 | 0 | 0 | 0 | -88872.4496 | 0 | 0 | 0 | 0 | 0 | 0 | 0 | 308357.8099
2016-08-02 03:00 | 489.2125 | 363952.0809 | 0 | 0 | 0 | 0 | 0 | 554537 | 0 | 0 | 0 | 0 | 0 | 0 | 0 | 0 | 0 | 813537.8673 | 2610228.8754 | 0 | 0 | 1347047.8578 | 0 | 0 | 0 | 0 | 0 | 0 | 0 | 0 | 0 | 0 | -23582.4893 | 0 | 0 | 0 | 0 | 0 | 0 | 0 | 308357.8099
2016-08-02 04:00 | 0 | 367918.7613 | 0 | 0 | 0 | 0 | 0 | 516692 | 0 | 0 | 0 | 0 | 0 | 0 | 0 | 0 | 0 | 681129.6848 | 2610228.8754 | 0 | 0 | 1347047.8578 | 0 | 0 | 0 | 0 | 0 | 0 | 0 | 0 | 0 | 0 | -148773.2387 | 0 | 0 | 0 | 0 | 0 | 0 | 0 | 0
2016-08-02 05:00 | 0 | 359123.0419 | 0 | 0 | 0 | 0 | 0 | 485217 | 0 | 0 | 0 | 0 | 0 | 0 | 0 | 0 | 0 | 568906.0621 | 2610228.8754 | 0 | 0 | 1347047.8578 | 0 | 0 | 0 | 0 | 0 | 0 | 0 | 0 | 0 | 0 | -126093.9581 | 0 | 0 | 0 | 0 | 0 | 0 | 0 | 0
2016-08-02 06:00 | 0 | 345099.3868 | 0 | 0 | 0 | 0 | 0 | 459636 | 0 | 0 | 0 | 0 | 0 | 0 | 0 | 0 | 0 | 466968.4764 | 2610228.8754 | 0 | 0 | 1347047.8578 | 0 | 0 | 0 | 0 | 0 | 0 | 0 | 0 | 0 | 0 | -114536.6132 | 0 | 0 | 0 | 0 | 0 | 0 | 0 | 0
2016-08-02 07:00 | 0 | 328643.3551 | 0 | 0 | 0 | 0 | 0 | 441125 | 0 | 0 | 0 | 0 | 0 | 0 | 0 | 0 | 0 | 515056.5758 | 2610228.8754 | 0 | 0 | 1038690.048 | 0 | 0 | 0 | 0 | 0 | 0 | 0 | 0 | 0 | 0 | 54031.5724 | 0 | 0 | 0 | 0 | 0 | 0 | 0 | 308357.8099
2016-08-02 08:00 | 0 | 309171.3147 | 0 | 0 | 0 | 0 | 0 | 432409 | 0 | 0 | 0 | 0 | 0 | 0 | 0 | 0 | 0 | 553571.7993 | 2610228.8754 | 0 | 0 | 730332.2381 | 0 | 0 | 0 | 0 | 0 | 0 | 0 | 0 | 0 | 0 | 43275.532 | 0 | 0 | 0 | 0 | 0 | 0 | 0 | 308357.8099
2016-08-02 09:00 | 0 | 272029.9607 | 0 | 0 | 0 | 0 | 0 | 435990 | 0 | 0 | 0 | 0 | 0 | 0 | 0 | 0 | 0 | 407647.3643 | 2610228.8754 | 0 | 0 | 730332.2381 | 0 | 0 | 0 | 0 | 0 | 0 | 0 | 0 | 0 | 0 | -163960.0393 | 0 | 0 | 0 | 0 | 0 | 0 | 0 | 0
2016-08-02 10:00 | 0 | 234715.511 | 0 | 0 | 0 | 0 | 0 | 451272 | 0 | 0 | 0 | 0 | 0 | 0 | 0 | 0 | 0 | 363108.8525 | 2610228.8754 | 0 | 0 | 421974.4282 | 0 | 0 | 0 | 0 | 0 | 0 | 0 | 0 | 0 | 0 | -50043.2717 | 0 | 0 | 0 | 0 | 0 | 0 | 0 | 308357.8099
2016-08-02 11:00 | 0 | 201439.6321 | 0 | 0 | 0 | 0 | 0 | 468913 | 0 | 0 | 0 | 0 | 0 | 0 | 0 | 0 | 0 | 200164.2264 | 2610228.8754 | 0 | 0 | 265697.5424 | 0 | 0 | 0 | 0 | 0 | 0 | 0 | 0 | 0 | 0 | -183083.8496 | 0 | 0 | 0 | 0 | 0 | 0 | 0 | 156276.8858
2016-08-02 12:00 | 39692.452 | 161699.0181 | 0 | 0 | 0 | 0 | 0 | 489949 | 0 | 0 | 0 | 0 | 0 | 0 | 0 | 0 | 0 | 37219.6002 | 2610228.8754 | 0 | 0 | 70375.9123 | 0 | 0 | 0 | 0 | 0 | 0 | 0 | 0 | 0 | 0 | -183083.8496 | 0 | 0 | 0 | 0 | 0 | 0 | 0 | 195321.6301
2016-08-02 13:00 | 352236.3068 | 123039.9177 | 0 | 0 | 0 | 0 | 0 | 517096 | 0 | 0 | 0 | 0 | 0 | 0 | 0 | 0 | 0 | 0 | 2610228.8754 | 0 | 0 | 70375.9123 | 0 | 0 | 0 | 0 | 0 | 0 | 0 | 0 | 0 | 0 | -41819.7755 | 0 | 0 | 0 | 0 | 0 | 0 | 0 | 0
2016-08-02 14:00 | 726540.1005 | 0 | 0 | 0 | 0 | 0 | 0 | 549361 | 0 | 0 | 0 | 0 | 0 | 0 | 0 | 0 | 0 | 0 | 2660929.6563 | 0 | 0 | 195082.4408 | 0 | 0 | 0 | 0 | 0 | 0 | 0 | 0 | 0 | 0 | 0 | 51212.91 | 0 | 0 | 0 | 0 | 0 | 125966.1905 | 0
2016-08-02 15:00 | 951161.9957 | 0 | 0 | 0 | 0 | 0 | 0 | 581580 | 0 | 0 | 0 | 0 | 0 | 0 | 0 | 0 | 0 | 0 | 2711630.4372 | 0 | 0 | 510267.8356 | 0 | 0 | 0 | 0 | 0 | 0 | 0 | 0 | 0 | 0 | 0 | 51212.91 | 0 | 0 | 0 | 0 | 0 | 318369.0857 | 0
2016-08-02 16:00 | 1038507.4907 | 0 | 0 | 0 | 0 | 0 | 0 | 609773 | 0 | 0 | 0 | 0 | 0 | 0 | 0 | 0 | 0 | 30992.0152 | 2762331.2181 | 0 | 0 | 849539.9365 | 0 | 0 | 0 | 0 | 0 | 0 | 0 | 0 | 0 | 0 | 34822.4889 | 51212.91 | 0 | 0 | 0 | 0 | 0 | 342699.0918 | 0
2016-08-02 17:00 | 1075771.2637 | 0 | 0 | 0 | 0 | 0 | 0 | 634098 | 0 | 0 | 0 | 0 | 0 | 0 | 0 | 0 | 0 | 73499.5383 | 2813031.9991 | 0 | 0 | 1188812.0374 | 0 | 0 | 0 | 0 | 0 | 0 | 0 | 0 | 0 | 0 | 47761.2619 | 51212.91 | 0 | 0 | 0 | 0 | 0 | 342699.0918 | 0
2016-08-02 18:00 | 1072771.8986 | 0 | 0 | 0 | 0 | 0 | 0 | 653280 | 0 | 0 | 0 | 0 | 0 | 0 | 0 | 0 | 0 | 236444.1644 | 2863732.78 | 0 | 0 | 1372155.2249 | 0 | 0 | 0 | 0 | 0 | 0 | 0 | 0 | 0 | 0 | 183083.8496 | 51212.91 | 0 | 0 | 0 | 0 | 0 | 185195.1389 | 0
2016-08-02 19:00 | 1078539.6127 | 0 | 0 | 0 | 0 | 0 | 0 | 663366 | 0 | 0 | 0 | 0 | 0 | 0 | 0 | 0 | 0 | 399388.7906 | 2914433.5609 | 0 | 0 | 1551223.3094 | 0 | 0 | 0 | 0 | 0 | 0 | 0 | 0 | 0 | 0 | 183083.8496 | 51212.91 | 0 | 0 | 0 | 0 | 0 | 180876.853 | 0
2016-08-02 20:00 | 1067731.0759 | 0 | 0 | 0 | 0 | 0 | 0 | 670381 | 0 | 0 | 0 | 0 | 0 | 0 | 0 | 0 | 0 | 556162.9758 | 2965134.3418 | 0 | 0 | 1719509.8415 | 0 | 0 | 0 | 0 | 0 | 0 | 0 | 0 | 0 | 0 | 176150.7699 | 51212.91 | 0 | 0 | 0 | 0 | 0 | 169986.396 | 0
2016-08-02 21:00 | 1067507.6804 | 0 | 0 | 0 | 0 | 0 | 0 | 672154 | 0 | 0 | 0 | 0 | 0 | 0 | 0 | 0 | 0 | 719107.602 | 3015835.1227 | 0 | 0 | 1878956.193 | 0 | 0 | 0 | 0 | 0 | 0 | 0 | 0 | 0 | 0 | 183083.8496 | 51212.91 | 0 | 0 | 0 | 0 | 0 | 161056.9208 | 0
2016-08-02 22:00 | 950664.6318 | 0 | 0 | 0 | 0 | 0 | 0 | 666562 | 0 | 0 | 0 | 0 | 0 | 0 | 0 | 0 | 0 | 882052.2282 | 3066535.9036 | 0 | 0 | 1928264.0065 | 0 | 0 | 0 | 0 | 0 | 0 | 0 | 0 | 0 | 0 | 183083.8496 | 51212.91 | 0 | 0 | 0 | 0 | 0 | 49805.8722 | 0
2016-08-02 23:00 | 809454.645 | 0 | 0 | 0 | 0 | 0 | 0 | 652378 | 0 | 0 | 0 | 0 | 0 | 0 | 0 | 0 | 0 | 976270.9523 | 3117236.6845 | 0 | 0 | 1928264.0065 | 0 | 0 | 0 | 0 | 0 | 0 | 0 | 0 | 0 | 0 | 105863.735 | 51212.91 | 0 | 0 | 0 | 0 | 0 | 0 | 0
2016-08-03 | 560437.3705 | 126589.5395 | 0 | 0 | 0 | 0 | 0 | 635814 | 0 | 0 | 0 | 0 | 0 | 0 | 0 | 0 | 0 | 976270.9523 | 3167937.4654 | 0 | 0 | 1928264.0065 | 0 | 0 | 0 | 0 | 0 | 0 | 0 | 0 | 0 | 0 | 0 | 51212.91 | 0 | 0 | 0 | 0 | 0 | 0 | 0
2016-08-03 01:00 | 129511.7333 | 260270.0657 | 0 | 0 | 0 | 0 | 0 | 617329 | 0 | 0 | 0 | 0 | 0 | 0 | 0 | 0 | 0 | 908956.4737 | 3167937.4654 | 0 | 0 | 1646943.7187 | 0 | 0 | 0 | 0 | 0 | 0 | 0 | 0 | 0 | 0 | -75634.2456 | 0 | 0 | 0 | 0 | 0 | 0 | 0 | 281320.2878
2016-08-03 02:00 | 5531.7115 | 328083.3764 | 0 | 0 | 0 | 0 | 0 | 587534 | 0 | 0 | 0 | 0 | 0 | 0 | 0 | 0 | 0 | 746011.8475 | 3167937.4654 | 0 | 0 | 1515767.677 | 0 | 0 | 0 | 0 | 0 | 0 | 0 | 0 | 0 | 0 | -183083.8496 | 0 | 0 | 0 | 0 | 0 | 0 | 0 | 131176.0417
2016-08-03 03:00 | 466.9176 | 366231.7064 | 0 | 0 | 0 | 0 | 0 | 548730 | 0 | 0 | 0 | 0 | 0 | 0 | 0 | 0 | 0 | 732200.6864 | 3167937.4654 | 0 | 0 | 1207409.8671 | 0 | 0 | 0 | 0 | 0 | 0 | 0 | 0 | 0 | 0 | -15518.1586 | 0 | 0 | 0 | 0 | 0 | 0 | 0 | 308357.8099
2016-08-03 04:00 | 0 | 373963.4207 | 0 | 0 | 0 | 0 | 0 | 512360 | 0 | 0 | 0 | 0 | 0 | 0 | 0 | 0 | 0 | 757224.4942 | 3167937.4654 | 0 | 0 | 899052.0572 | 0 | 0 | 0 | 0 | 0 | 0 | 0 | 0 | 0 | 0 | 28116.638 | 0 | 0 | 0 | 0 | 0 | 0 | 0 | 308357.8099
2016-08-03 05:00 | 0 | 371921.2871 | 0 | 0 | 0 | 0 | 0 | 481561 | 0 | 0 | 0 | 0 | 0 | 0 | 0 | 0 | 0 | 659645.1497 | 3167937.4654 | 0 | 0 | 899052.0572 | 0 | 0 | 0 | 0 | 0 | 0 | 0 | 0 | 0 | 0 | -109639.7129 | 0 | 0 | 0 | 0 | 0 | 0 | 0 | 0
2016-08-03 06:00 | 0 | 371580.415 | 0 | 0 | 0 | 0 | 0 | 456311 | 0 | 0 | 0 | 0 | 0 | 0 | 0 | 0 | 0 | 732431.6924 | 3167937.4654 | 0 | 0 | 590694.2473 | 0 | 0 | 0 | 0 | 0 | 0 | 0 | 0 | 0 | 0 | 81782.6323 | 0 | 0 | 0 | 0 | 0 | 0 | 0 | 308357.8099
2016-08-03 07:00 | 0 | 364371.3845 | 0 | 0 | 0 | 0 | 0 | 438423 | 0 | 0 | 0 | 0 | 0 | 0 | 0 | 0 | 0 | 666525.7546 | 3167937.4654 | 0 | 0 | 590694.2473 | 0 | 0 | 0 | 0 | 0 | 0 | 0 | 0 | 0 | 0 | -74051.6155 | 0 | 0 | 0 | 0 | 0 | 0 | 0 | 0
2016-08-03 08:00 | 0 | 355590.5725 | 0 | 0 | 0 | 0 | 0 | 429382 | 0 | 0 | 0 | 0 | 0 | 0 | 0 | 0 | 0 | 600851.3842 | 3167937.4654 | 0 | 0 | 590694.2473 | 0 | 0 | 0 | 0 | 0 | 0 | 0 | 0 | 0 | 0 | -73791.4275 | 0 | 0 | 0 | 0 | 0 | 0 | 0 | 0
2016-08-03 09:00 | 0 | 248928.1504 | 0 | 0 | 0 | 0 | 0 | 432012 | 0 | 0 | 0 | 0 | 0 | 0 | 0 | 0 | 0 | 437906.758 | 3167937.4654 | 0 | 0 | 590694.2473 | 0 | 0 | 0 | 0 | 0 | 0 | 0 | 0 | 0 | 0 | -183083.8496 | 0 | 0 | 0 | 0 | 0 | 0 | 0 | 0
2016-08-03 10:00 | 0 | 306858.8941 | 0 | 0 | 0 | 0 | 0 | 446890 | 0 | 0 | 0 | 0 | 0 | 0 | 0 | 0 | 0 | 313279.0737 | 3167937.4654 | 0 | 0 | 590694.2473 | 0 | 0 | 0 | 0 | 0 | 0 | 0 | 0 | 0 | 0 | -140031.1059 | 0 | 0 | 0 | 0 | 0 | 0 | 0 | 0
2016-08-03 11:00 | 0 | 307085.1196 | 0 | 0 | 0 | 0 | 0 | 465284 | 0 | 0 | 0 | 0 | 0 | 0 | 0 | 0 | 0 | 162944.6262 | 3178546.5324 | 0 | 0 | 590694.2473 | 0 | 0 | 0 | 0 | 0 | 0 | 0 | 0 | 0 | 0 | -168915.1096 | 10716.2292 | 0 | 0 | 0 | 0 | 0 | 0 | 0
2016-08-03 12:00 | 33889.8136 | 282162.3836 | 0 | 0 | 0 | 0 | 0 | 486959 | 0 | 0 | 0 | 0 | 0 | 0 | 0 | 0 | 0 | 0 | 3190601.8087 | 0 | 0 | 590694.2473 | 0 | 0 | 0 | 0 | 0 | 0 | 0 | 0 | 0 | 0 | -183083.8496 | 12177.0468 | 0 | 0 | 0 | 0 | 0 | 0 | 0
2016-08-03 13:00 | 331344.6967 | 234435.2133 | 0 | 0 | 0 | 0 | 0 | 514567 | 0 | 0 | 0 | 0 | 0 | 0 | 0 | 0 | 0 | 0 | 3241302.5896 | 0 | 0 | 590694.2473 | 0 | 0 | 0 | 0 | 0 | 0 | 0 | 0 | 0 | 0 | 0 | 51212.91 | 0 | 0 | 0 | 0 | 0 | 0 | 0
2016-08-03 14:00 | 705980.5338 | 0 | 0 | 0 | 0 | 0 | 0 | 547136 | 0 | 0 | 0 | 0 | 0 | 0 | 0 | 0 | 0 | 0 | 3292003.3706 | 0 | 0 | 697249.5549 | 0 | 0 | 0 | 0 | 0 | 0 | 0 | 0 | 0 | 0 | 0 | 51212.91 | 0 | 0 | 0 | 0 | 0 | 107631.6238 | 0
2016-08-03 15:00 | 930180.7803 | 0 | 0 | 0 | 0 | 0 | 0 | 580434 | 0 | 0 | 0 | 0 | 0 | 0 | 0 | 0 | 0 | 162944.6262 | 3342704.1515 | 0 | 0 | 811545.0754 | 0 | 0 | 0 | 0 | 0 | 0 | 0 | 0 | 0 | 0 | 183083.8496 | 51212.91 | 0 | 0 | 0 | 0 | 0 | 115450.0207 | 0
2016-08-03 16:00 | 1021524.1452 | 0 | 0 | 0 | 0 | 0 | 0 | 610440 | 0 | 0 | 0 | 0 | 0 | 0 | 0 | 0 | 0 | 178227.8338 | 3393404.9324 | 0 | 0 | 1150817.1762 | 0 | 0 | 0 | 0 | 0 | 0 | 0 | 0 | 0 | 0 | 17172.1434 | 51212.91 | 0 | 0 | 0 | 0 | 0 | 342699.0918 | 0
2016-08-03 17:00 | 1068773.1947 | 0 | 0 | 0 | 0 | 0 | 0 | 636024 | 0 | 0 | 0 | 0 | 0 | 0 | 0 | 0 | 0 | 285734.785 | 3444105.7133 | 0 | 0 | 1408951.7142 | 0 | 0 | 0 | 0 | 0 | 0 | 0 | 0 | 0 | 0 | 120794.3271 | 51212.91 | 0 | 0 | 0 | 0 | 0 | 260741.9575 | 0
2016-08-03 18:00 | 1086091.9486 | 0 | 0 | 0 | 0 | 0 | 0 | 656420 | 0 | 0 | 0 | 0 | 0 | 0 | 0 | 0 | 0 | 448679.4112 | 3494806.4942 | 0 | 0 | 1602373.1513 | 0 | 0 | 0 | 0 | 0 | 0 | 0 | 0 | 0 | 0 | 183083.8496 | 51212.91 | 0 | 0 | 0 | 0 | 0 | 195375.189 | 0
2016-08-03 19:00 | 1094052.7496 | 0 | 0 | 0 | 0 | 0 | 0 | 671477 | 0 | 0 | 0 | 0 | 0 | 0 | 0 | 0 | 0 | 611624.0373 | 3545507.2751 | 0 | 0 | 1788769.3513 | 0 | 0 | 0 | 0 | 0 | 0 | 0 | 0 | 0 | 0 | 183083.8496 | 51212.91 | 0 | 0 | 0 | 0 | 0 | 188278.9899 | 0
2016-08-03 20:00 | 1096852.45 | 0 | 0 | 0 | 0 | 0 | 0 | 681036 | 0 | 0 | 0 | 0 | 0 | 0 | 0 | 0 | 0 | 774568.6635 | 3596208.056 | 0 | 0 | 1968473.8447 | 0 | 0 | 0 | 0 | 0 | 0 | 0 | 0 | 0 | 0 | 183083.8496 | 51212.91 | 0 | 0 | 0 | 0 | 0 | 181519.6903 | 0
2016-08-03 21:00 | 1088408.2803 | 0 | 0 | 0 | 0 | 0 | 0 | 683380 | 0 | 0 | 0 | 0 | 0 | 0 | 0 | 0 | 0 | 937513.2897 | 3646908.8369 | 0 | 0 | 2137498.0502 | 0 | 0 | 0 | 0 | 0 | 0 | 0 | 0 | 0 | 0 | 183083.8496 | 51212.91 | 0 | 0 | 0 | 0 | 0 | 170731.5207 | 0
2016-08-03 22:00 | 990831.1332 | 0 | 0 | 0 | 0 | 0 | 0 | 677806 | 0 | 0 | 0 | 0 | 0 | 0 | 0 | 0 | 0 | 865523.9766 | 3697609.6178 | 0 | 0 | 2476770.1511 | 0 | 0 | 0 | 0 | 0 | 0 | 0 | 0 | 0 | 0 | -80886.8686 | 51212.91 | 0 | 0 | 0 | 0 | 0 | 342699.0918 | 0
2016-08-03 23:00 | 839287.7141 | 0 | 0 | 0 | 0 | 0 | 0 | 663640 | 0 | 0 | 0 | 0 | 0 | 0 | 0 | 0 | 0 | 976270.9523 | 3748310.3988 | 0 | 0 | 2476770.1511 | 0 | 0 | 0 | 0 | 0 | 0 | 0 | 0 | 0 | 0 | 124434.8041 | 51212.91 | 0 | 0 | 0 | 0 | 0 | 0 | 0
2016-08-04 | 528373.4702 | 170104.4398 | 0 | 0 | 0 | 0 | 0 | 647265 | 0 | 0 | 0 | 0 | 0 | 0 | 0 | 0 | 0 | 976270.9523 | 3799011.1797 | 0 | 0 | 2476770.1511 | 0 | 0 | 0 | 0 | 0 | 0 | 0 | 0 | 0 | 0 | 0 | 51212.91 | 0 | 0 | 0 | 0 | 0 | 0 | 0
2016-08-04 01:00 | 131319.2178 | 473396.3634 | 0 | 0 | 0 | 0 | 0 | 629193 | 0 | 0 | 0 | 0 | 0 | 0 | 0 | 0 | 0 | 940554.1809 | 3814508.4269 | 0 | 0 | 2476770.1511 | 0 | 0 | 0 | 0 | 0 | 0 | 0 | 0 | 0 | 0 | -40131.2039 | 15653.7851 | 0 | 0 | 0 | 0 | 0 | 0 | 0
2016-08-04 02:00 | 5232.0641 | 541172.8866 | 0 | 0 | 0 | 0 | 0 | 597187 | 0 | 0 | 0 | 0 | 0 | 0 | 0 | 0 | 0 | 895358.1569 | 3814508.4269 | 0 | 0 | 2476770.1511 | 0 | 0 | 0 | 0 | 0 | 0 | 0 | 0 | 0 | 0 | -50782.0494 | 0 | 0 | 0 | 0 | 0 | 0 | 0 | 0
2016-08-04 03:00 | 486.4937 | 374786.6567 | 0 | 0 | 0 | 0 | 0 | 558357 | 0 | 0 | 0 | 0 | 0 | 0 | 0 | 0 | 0 | 732413.5308 | 3814508.4269 | 0 | 0 | 2476770.1511 | 0 | 0 | 0 | 0 | 0 | 0 | 0 | 0 | 0 | 0 | -183083.8496 | 0 | 0 | 0 | 0 | 0 | 0 | 0 | 0
2016-08-04 04:00 | 0 | 616722.1094 | 0 | 0 | 0 | 0 | 0 | 521327 | 0 | 0 | 0 | 0 | 0 | 0 | 0 | 0 | 0 | 771735.6882 | 3865209.2078 | 0 | 0 | 2476770.1511 | 0 | 0 | 0 | 0 | 0 | 0 | 0 | 0 | 0 | 0 | 44182.1994 | 51212.91 | 0 | 0 | 0 | 0 | 0 | 0 | 0
2016-08-04 05:00 | 0 | 620890.9473 | 0 | 0 | 0 | 0 | 0 | 490549 | 0 | 0 | 0 | 0 | 0 | 0 | 0 | 0 | 0 | 887740.0213 | 3865209.2078 | 0 | 0 | 2476770.1511 | 0 | 0 | 0 | 0 | 0 | 0 | 0 | 0 | 0 | 0 | 130341.9473 | 0 | 0 | 0 | 0 | 0 | 0 | 0 | 0
2016-08-04 06:00 | 0 | 330184.0604 | 0 | 0 | 0 | 0 | 0 | 462055 | 0 | 0 | 0 | 0 | 0 | 0 | 0 | 0 | 0 | 724795.3951 | 3915909.9887 | 0 | 0 | 2476770.1511 | 0 | 0 | 0 | 0 | 0 | 0 | 0 | 0 | 0 | 0 | -183083.8496 | 51212.91 | 0 | 0 | 0 | 0 | 0 | 0 | 0
2016-08-04 07:00 | 0 | 587007.0404 | 0 | 0 | 0 | 0 | 0 | 443032 | 0 | 0 | 0 | 0 | 0 | 0 | 0 | 0 | 0 | 807353.6912 | 3966610.7696 | 0 | 0 | 2476770.1511 | 0 | 0 | 0 | 0 | 0 | 0 | 0 | 0 | 0 | 0 | 92762.1304 | 51212.91 | 0 | 0 | 0 | 0 | 0 | 0 | 0
2016-08-04 08:00 | 0 | 342723.5269 | 0 | 0 | 0 | 0 | 0 | 433845 | 0 | 0 | 0 | 0 | 0 | 0 | 0 | 0 | 0 | 680676.0902 | 4017311.5506 | 0 | 0 | 2476770.1511 | 0 | 0 | 0 | 0 | 0 | 0 | 0 | 0 | 0 | 0 | -142334.3831 | 51212.91 | 0 | 0 | 0 | 0 | 0 | 0 | 0
2016-08-04 09:00 | 0 | 305125.0604 | 0 | 0 | 0 | 0 | 0 | 436996 | 0 | 0 | 0 | 0 | 0 | 0 | 0 | 0 | 0 | 517731.4641 | 4068012.3315 | 0 | 0 | 2476770.1511 | 0 | 0 | 0 | 0 | 0 | 0 | 0 | 0 | 0 | 0 | -183083.8496 | 51212.91 | 0 | 0 | 0 | 0 | 0 | 0 | 0
2016-08-04 10:00 | 0 | 269868.1504 | 0 | 0 | 0 | 0 | 0 | 452952 | 0 | 0 | 0 | 0 | 0 | 0 | 0 | 0 | 0 | 354786.8379 | 4068012.3315 | 0 | 0 | 2476770.1511 | 0 | 0 | 0 | 0 | 0 | 0 | 0 | 0 | 0 | 0 | -183083.8496 | 0 | 0 | 0 | 0 | 0 | 0 | 0 | 0
2016-08-04 11:00 | 0 | 489775.7128 | 0 | 0 | 0 | 0 | 0 | 471032 | 0 | 0 | 0 | 0 | 0 | 0 | 0 | 0 | 0 | 325889.2523 | 4118713.1124 | 0 | 0 | 2476770.1511 | 0 | 0 | 0 | 0 | 0 | 0 | 0 | 0 | 0 | 0 | -32469.1973 | 51212.91 | 0 | 0 | 0 | 0 | 0 | 0 | 0
2016-08-04 12:00 | 29871.4344 | 331014.6259 | 0 | 0 | 0 | 0 | 0 | 492757 | 0 | 0 | 0 | 0 | 0 | 0 | 0 | 0 | 0 | 162944.6262 | 4169413.8933 | 0 | 0 | 2476770.1511 | 0 | 0 | 0 | 0 | 0 | 0 | 0 | 0 | 0 | 0 | -183083.8496 | 51212.91 | 0 | 0 | 0 | 0 | 0 | 0 | 0
2016-08-04 13:00 | 298427.1551 | 90478.9053 | 0 | 0 | 0 | 0 | 0 | 520777 | 0 | 0 | 0 | 0 | 0 | 0 | 0 | 0 | 0 | 0 | 4220114.6742 | 0 | 0 | 2476770.1511 | 0 | 0 | 0 | 0 | 0 | 0 | 0 | 0 | 0 | 0 | -183083.8496 | 51212.91 | 0 | 0 | 0 | 0 | 0 | 0 | 0
2016-08-04 14:00 | 656173.9376 | 0 | 0 | 0 | 0 | 0 | 0 | 554967 | 0 | 0 | 0 | 0 | 0 | 0 | 0 | 0 | 0 | 44494.6846 | 4270815.4551 | 0 | 0 | 2476770.1511 | 0 | 0 | 0 | 0 | 0 | 0 | 0 | 0 | 0 | 0 | 49994.0276 | 51212.91 | 0 | 0 | 0 | 0 | 0 | 0 | 0
2016-08-04 15:00 | 871847.0218 | 0 | 0 | 0 | 0 | 0 | 0 | 588187 | 0 | 0 | 0 | 0 | 0 | 0 | 0 | 0 | 0 | 207439.3107 | 4321516.236 | 0 | 0 | 2525639.7806 | 0 | 0 | 0 | 0 | 0 | 0 | 0 | 0 | 0 | 0 | 183083.8496 | 51212.91 | 0 | 0 | 0 | 0 | 0 | 49363.2622 | 0
2016-08-04 16:00 | 967886.2587 | 0 | 0 | 0 | 0 | 0 | 0 | 616495 | 0 | 0 | 0 | 0 | 0 | 0 | 0 | 0 | 0 | 169595.8493 | 4372217.0169 | 0 | 0 | 2864911.8815 | 0 | 0 | 0 | 0 | 0 | 0 | 0 | 0 | 0 | 0 | -42520.7431 | 51212.91 | 0 | 0 | 0 | 0 | 0 | 342699.0918 | 0
2016-08-04 17:00 | 1015469.0961 | 0 | 0 | 0 | 0 | 0 | 0 | 640288 | 0 | 0 | 0 | 0 | 0 | 0 | 0 | 0 | 0 | 332540.4755 | 4422917.7978 | 0 | 0 | 3004387.3746 | 0 | 0 | 0 | 0 | 0 | 0 | 0 | 0 | 0 | 0 | 183083.8496 | 51212.91 | 0 | 0 | 0 | 0 | 0 | 140884.3364 | 0
2016-08-04 18:00 | 1008397.0308 | 0 | 0 | 0 | 0 | 0 | 0 | 658458 | 0 | 0 | 0 | 0 | 0 | 0 | 0 | 0 | 0 | 452118.5979 | 4473618.5788 | 0 | 0 | 3167112.3677 | 0 | 0 | 0 | 0 | 0 | 0 | 0 | 0 | 0 | 0 | 134357.4409 | 51212.91 | 0 | 0 | 0 | 0 | 0 | 164368.68 | 0
2016-08-04 19:00 | 1010932.119 | 0 | 0 | 0 | 0 | 0 | 0 | 670155 | 0 | 0 | 0 | 0 | 0 | 0 | 0 | 0 | 0 | 404828.5522 | 4524319.3597 | 0 | 0 | 3506384.4686 | 0 | 0 | 0 | 0 | 0 | 0 | 0 | 0 | 0 | 0 | -53134.8828 | 51212.91 | 0 | 0 | 0 | 0 | 0 | 342699.0918 | 0
2016-08-04 20:00 | 1028903.9451 | 0 | 0 | 0 | 0 | 0 | 0 | 676999 | 0 | 0 | 0 | 0 | 0 | 0 | 0 | 0 | 0 | 567773.1784 | 4575020.1406 | 0 | 0 | 3622816.5722 | 0 | 0 | 0 | 0 | 0 | 0 | 0 | 0 | 0 | 0 | 183083.8496 | 51212.91 | 0 | 0 | 0 | 0 | 0 | 117608.1854 | 0
2016-08-04 21:00 | 975596.1868 | 0 | 0 | 0 | 0 | 0 | 0 | 678514 | 0 | 0 | 0 | 0 | 0 | 0 | 0 | 0 | 0 | 730717.8045 | 4625720.9215 | 0 | 0 | 3684974.1451 | 0 | 0 | 0 | 0 | 0 | 0 | 0 | 0 | 0 | 0 | 183083.8496 | 51212.91 | 0 | 0 | 0 | 0 | 0 | 62785.4272 | 0
2016-08-04 22:00 | 922430.0764 | 0 | 0 | 0 | 0 | 0 | 0 | 672659 | 0 | 0 | 0 | 0 | 0 | 0 | 0 | 0 | 0 | 893662.4307 | 4676421.7024 | 0 | 0 | 3700293.7187 | 0 | 0 | 0 | 0 | 0 | 0 | 0 | 0 | 0 | 0 | 183083.8496 | 51212.91 | 0 | 0 | 0 | 0 | 0 | 15474.3168 | 0
2016-08-04 23:00 | 801610.4736 | 0 | 0 | 0 | 0 | 0 | 0 | 657579 | 0 | 0 | 0 | 0 | 0 | 0 | 0 | 0 | 0 | 976270.9523 | 4727122.4833 | 0 | 0 | 3700293.7187 | 0 | 0 | 0 | 0 | 0 | 0 | 0 | 0 | 0 | 0 | 92818.5636 | 51212.91 | 0 | 0 | 0 | 0 | 0 | 0 | 0
2016-08-05 | 543913.6319 | 148391.2781 | 0 | 0 | 0 | 0 | 0 | 641092 | 0 | 0 | 0 | 0 | 0 | 0 | 0 | 0 | 0 | 976270.9523 | 4777823.2642 | 0 | 0 | 3700293.7187 | 0 | 0 | 0 | 0 | 0 | 0 | 0 | 0 | 0 | 0 | 0 | 51212.91 | 0 | 0 | 0 | 0 | 0 | 0 | 0
2016-08-05 01:00 | 124042.3124 | 243717.1553 | 0 | 0 | 0 | 0 | 0 | 623479 | 0 | 0 | 0 | 0 | 0 | 0 | 0 | 0 | 0 | 918033.4187 | 4722542.1387 | 0 | 0 | 3391935.9088 | 0 | 0 | 0 | 0 | 0 | 0 | 0 | 0 | 0 | 0 | -65435.431 | 0 | 55281.1255 | 0 | 0 | 0 | 0 | 0 | 308357.8099
2016-08-05 02:00 | 5203.6736 | 263882.8845 | 0 | 0 | 0 | 0 | 0 | 592327 | 0 | 0 | 0 | 0 | 0 | 0 | 0 | 0 | 0 | 778546.1889 | 4722542.1387 | 0 | 0 | 3083578.0989 | 0 | 0 | 0 | 0 | 0 | 0 | 0 | 0 | 0 | 0 | -156727.2245 | 0 | 0 | 0 | 0 | 0 | 0 | 0 | 308357.8099
2016-08-05 03:00 | 471.205 | 285008.5914 | 0 | 0 | 0 | 0 | 0 | 554932 | 0 | 0 | 0 | 0 | 0 | 0 | 0 | 0 | 0 | 670984.6954 | 4722542.1387 | 0 | 0 | 2808399.2231 | 0 | 0 | 0 | 0 | 0 | 0 | 0 | 0 | 0 | 0 | -120855.6107 | 0 | 0 | 0 | 0 | 0 | 0 | 0 | 275178.8758
2016-08-05 04:00 | 15.1881 | 293289.95 | 0 | 0 | 0 | 0 | 0 | 518997 | 0 | 0 | 0 | 0 | 0 | 0 | 0 | 0 | 0 | 618315.7018 | 4722542.1387 | 0 | 0 | 2500041.4132 | 0 | 0 | 0 | 0 | 0 | 0 | 0 | 0 | 0 | 0 | -59178.6446 | 0 | 0 | 0 | 0 | 0 | 0 | 0 | 308357.8099
2016-08-05 05:00 | 0 | 286154.526 | 0 | 0 | 0 | 0 | 0 | 487155 | 0 | 0 | 0 | 0 | 0 | 0 | 0 | 0 | 0 | 455371.0756 | 4722542.1387 | 0 | 0 | 2466862.4792 | 0 | 0 | 0 | 0 | 0 | 0 | 0 | 0 | 0 | 0 | -183083.8496 | 0 | 0 | 0 | 0 | 0 | 0 | 0 | 33178.9341
2016-08-05 06:00 | 0 | 268688.1985 | 0 | 0 | 0 | 0 | 0 | 461710 | 0 | 0 | 0 | 0 | 0 | 0 | 0 | 0 | 0 | 431778.4356 | 4722542.1387 | 0 | 0 | 2158504.6693 | 0 | 0 | 0 | 0 | 0 | 0 | 0 | 0 | 0 | 0 | -26508.5842 | 0 | 0 | 0 | 0 | 0 | 0 | 0 | 308357.8099
2016-08-05 07:00 | 0 | 247533.557 | 0 | 0 | 0 | 0 | 0 | 444178 | 0 | 0 | 0 | 0 | 0 | 0 | 0 | 0 | 0 | 404961.6448 | 4722542.1387 | 0 | 0 | 1850146.8594 | 0 | 0 | 0 | 0 | 0 | 0 | 0 | 0 | 0 | 0 | -30131.2257 | 0 | 0 | 0 | 0 | 0 | 0 | 0 | 308357.8099
2016-08-05 08:00 | 0 | 225969.0785 | 0 | 0 | 0 | 0 | 0 | 434777 | 0 | 0 | 0 | 0 | 0 | 0 | 0 | 0 | 0 | 367319.3581 | 4722542.1387 | 0 | 0 | 1541789.0495 | 0 | 0 | 0 | 0 | 0 | 0 | 0 | 0 | 0 | 0 | -42294.7041 | 0 | 0 | 0 | 0 | 0 | 0 | 0 | 308357.8099
2016-08-05 09:00 | 0 | 201738.9002 | 0 | 0 | 0 | 0 | 0 | 437450 | 0 | 0 | 0 | 0 | 0 | 0 | 0 | 0 | 0 | 305733.2428 | 4722542.1387 | 0 | 0 | 1233431.2396 | 0 | 0 | 0 | 0 | 0 | 0 | 0 | 0 | 0 | 0 | -69197.8825 | 0 | 0 | 0 | 0 | 0 | 0 | 0 | 308357.8099
2016-08-05 10:00 | 0 | 174648.8059 | 0 | 0 | 0 | 0 | 0 | 450978 | 0 | 0 | 0 | 0 | 0 | 0 | 0 | 0 | 0 | 207997.0234 | 4722542.1387 | 0 | 0 | 925073.4297 | 0 | 0 | 0 | 0 | 0 | 0 | 0 | 0 | 0 | 0 | -109815.9768 | 0 | 0 | 0 | 0 | 0 | 0 | 0 | 308357.8099
2016-08-05 11:00 | 0 | 148575.0852 | 0 | 0 | 0 | 0 | 0 | 467665 | 0 | 0 | 0 | 0 | 0 | 0 | 0 | 0 | 0 | 162944.6262 | 4485435.1006 | 0 | 0 | 616715.6198 | 0 | 0 | 0 | 0 | 0 | 0 | 0 | 0 | 0 | 0 | -50620.6711 | 0 | 237107.0381 | 0 | 0 | 0 | 0 | 0 | 308357.8099
2016-08-05 12:00 | 21612.3058 | 115836.0774 | 0 | 0 | 0 | 0 | 0 | 489571 | 0 | 0 | 0 | 0 | 0 | 0 | 0 | 0 | 0 | 0 | 4479561.7289 | 0 | 0 | 308357.8099 | 0 | 0 | 0 | 0 | 0 | 0 | 0 | 0 | 0 | 0 | -183083.8496 | 0 | 5873.3717 | 0 | 0 | 0 | 0 | 0 | 308357.8099
2016-08-05 13:00 | 256467.3974 | 89569.8199 | 0 | 0 | 0 | 0 | 0 | 517694 | 0 | 0 | 0 | 0 | 0 | 0 | 0 | 0 | 0 | 0 | 4467599.9491 | 0 | 0 | 0 | 0 | 0 | 0 | 0 | 0 | 0 | 0 | 0 | 0 | 0 | 0 | 0 | 11961.7798 | 0 | 0 | 0 | 0 | 0 | 308357.8099
2016-08-05 14:00 | 609048.1113 | 85817.056 | 0 | 0 | 0 | 0 | 0 | 548878 | 0 | 0 | 0 | 0 | 0 | 0 | 0 | 0 | 0 | 84349.089 | 4518300.73 | 0 | 0 | 0 | 0 | 0 | 0 | 0 | 0 | 0 | 0 | 0 | 0 | 0 | 94774.2573 | 51212.91 | 0 | 0 | 0 | 0 | 0 | 0 | 0
2016-08-05 15:00 | 841376.3097 | 37145.4348 | 0 | 0 | 0 | 0 | 0 | 579384 | 0 | 0 | 0 | 0 | 0 | 0 | 0 | 0 | 0 | 0 | 4569001.5109 | 0 | 0 | 339272.1009 | 0 | 0 | 0 | 0 | 0 | 0 | 0 | 0 | 0 | 0 | -94774.2573 | 51212.91 | 0 | 0 | 0 | 0 | 0 | 342699.0918 | 0
2016-08-05 16:00 | 943482.9134 | 93660.1858 | 0 | 0 | 0 | 0 | 0 | 605984 | 0 | 0 | 0 | 0 | 0 | 0 | 0 | 0 | 0 | 162944.6262 | 4619702.2918 | 0 | 0 | 534165.8171 | 0 | 0 | 0 | 0 | 0 | 0 | 0 | 0 | 0 | 0 | 183083.8496 | 51212.91 | 0 | 0 | 0 | 0 | 0 | 196862.3396 | 0
2016-08-05 17:00 | 1005425.2219 | 100942.6694 | 0 | 0 | 0 | 0 | 0 | 629230 | 0 | 0 | 0 | 0 | 0 | 0 | 0 | 0 | 0 | 325889.2523 | 4670403.0727 | 0 | 0 | 774578.5373 | 0 | 0 | 0 | 0 | 0 | 0 | 0 | 0 | 0 | 0 | 183083.8496 | 51212.91 | 0 | 0 | 0 | 0 | 0 | 242841.1316 | 0
2016-08-05 18:00 | 1012201.507 | 111428.1292 | 0 | 0 | 0 | 0 | 0 | 646679 | 0 | 0 | 0 | 0 | 0 | 0 | 0 | 0 | 0 | 488833.8785 | 4721103.8536 | 0 | 0 | 1014805.8751 | 0 | 0 | 0 | 0 | 0 | 0 | 0 | 0 | 0 | 0 | 183083.8496 | 51212.91 | 0 | 0 | 0 | 0 | 0 | 242653.8766 | 0
2016-08-05 19:00 | 1016514.8761 | 118208.0326 | 0 | 0 | 0 | 0 | 0 | 657913 | 0 | 0 | 0 | 0 | 0 | 0 | 0 | 0 | 0 | 651778.5047 | 4722308.3087 | 0 | 0 | 1304390.2186 | 0 | 0 | 0 | 0 | 0 | 0 | 0 | 0 | 0 | 0 | 183083.8496 | 1216.6213 | 0 | 0 | 0 | 0 | 0 | 292509.4378 | 0
2016-08-05 20:00 | 1014441.5849 | 124731.4962 | 0 | 0 | 0 | 0 | 0 | 662883 | 0 | 0 | 0 | 0 | 0 | 0 | 0 | 0 | 0 | 814723.1309 | 4773009.0896 | 0 | 0 | 1543963.6067 | 0 | 0 | 0 | 0 | 0 | 0 | 0 | 0 | 0 | 0 | 183083.8496 | 51212.91 | 0 | 0 | 0 | 0 | 0 | 241993.3214 | 0
2016-08-05 21:00 | 991927.6966 | 143228.3093 | 0 | 0 | 0 | 0 | 0 | 661113 | 0 | 0 | 0 | 0 | 0 | 0 | 0 | 0 | 0 | 976270.9523 | 4823709.8705 | 0 | 0 | 1782866.1395 | 0 | 0 | 0 | 0 | 0 | 0 | 0 | 0 | 0 | 0 | 181514.4061 | 51212.91 | 0 | 0 | 0 | 0 | 0 | 241315.6897 | 0
2016-08-05 22:00 | 880390.3146 | 163896.8385 | 0 | 0 | 0 | 0 | 0 | 651147 | 0 | 0 | 0 | 0 | 0 | 0 | 0 | 0 | 0 | 975584.007 | 4874410.6514 | 0 | 0 | 2122138.2404 | 0 | 0 | 0 | 0 | 0 | 0 | 0 | 0 | 0 | 0 | -771.8487 | 51212.91 | 0 | 0 | 0 | 0 | 0 | 342699.0918 | 0
2016-08-05 23:00 | 776333.6357 | 166829.4347 | 0 | 0 | 0 | 0 | 0 | 634076 | 0 | 0 | 0 | 0 | 0 | 0 | 0 | 0 | 0 | 900089.818 | 4925111.4324 | 0 | 0 | 2461410.3413 | 0 | 0 | 0 | 0 | 0 | 0 | 0 | 0 | 0 | 0 | -84824.9314 | 51212.91 | 0 | 0 | 0 | 0 | 0 | 342699.0918 | 0
2016-08-06 | 535719.8684 | 183679.7404 | 0 | 0 | 0 | 0 | 0 | 616767 | 0 | 0 | 0 | 0 | 0 | 0 | 0 | 0 | 0 | 976270.9523 | 4941976.9027 | 0 | 0 | 2461410.3413 | 0 | 0 | 0 | 0 | 0 | 0 | 0 | 0 | 0 | 0 | 85596.7801 | 17035.8287 | 0 | 0 | 0 | 0 | 0 | 0 | 0
2016-08-06 01:00 | 120113.0511 | 227869.5602 | 0 | 0 | 0 | 0 | 0 | 600353 | 0 | 0 | 0 | 0 | 0 | 0 | 0 | 0 | 0 | 826873.6808 | 4941976.9027 | 0 | 0 | 2304913.5156 | 0 | 0 | 0 | 0 | 0 | 0 | 0 | 0 | 0 | 0 | -167862.1028 | 0 | 0 | 0 | 0 | 0 | 0 | 0 | 156496.8257
2016-08-06 02:00 | 4965.3827 | 284853.9336 | 0 | 0 | 0 | 0 | 0 | 573118 | 0 | 0 | 0 | 0 | 0 | 0 | 0 | 0 | 0 | 722934.6157 | 4941976.9027 | 0 | 0 | 1996555.7057 | 0 | 0 | 0 | 0 | 0 | 0 | 0 | 0 | 0 | 0 | -116785.4664 | 0 | 0 | 0 | 0 | 0 | 0 | 0 | 308357.8099
2016-08-06 03:00 | 478.436 | 318092.4245 | 0 | 0 | 0 | 0 | 0 | 539577 | 0 | 0 | 0 | 0 | 0 | 0 | 0 | 0 | 0 | 559989.9895 | 4941976.9027 | 0 | 0 | 1926329.2428 | 0 | 0 | 0 | 0 | 0 | 0 | 0 | 0 | 0 | 0 | -183083.8496 | 0 | 0 | 0 | 0 | 0 | 0 | 0 | 70226.4629
2016-08-06 04:00 | 15.363 | 328165.3337 | 0 | 0 | 0 | 0 | 0 | 506865 | 0 | 0 | 0 | 0 | 0 | 0 | 0 | 0 | 0 | 400960.9596 | 4941976.9027 | 0 | 0 | 1926329.2428 | 0 | 0 | 0 | 0 | 0 | 0 | 0 | 0 | 0 | 0 | -178684.3033 | 0 | 0 | 0 | 0 | 0 | 0 | 0 | 0
2016-08-06 05:00 | 0 | 320715.2593 | 0 | 0 | 0 | 0 | 0 | 477499 | 0 | 0 | 0 | 0 | 0 | 0 | 0 | 0 | 0 | 409620.1938 | 4941976.9027 | 0 | 0 | 1617971.4329 | 0 | 0 | 0 | 0 | 0 | 0 | 0 | 0 | 0 | 0 | 9729.4766 | 0 | 0 | 0 | 0 | 0 | 0 | 0 | 308357.8099
2016-08-06 06:00 | 0 | 306662.2306 | 0 | 0 | 0 | 0 | 0 | 453173 | 0 | 0 | 0 | 0 | 0 | 0 | 0 | 0 | 0 | 279225.6091 | 4941976.9027 | 0 | 0 | 1617971.4329 | 0 | 0 | 0 | 0 | 0 | 0 | 0 | 0 | 0 | 0 | -146510.7694 | 0 | 0 | 0 | 0 | 0 | 0 | 0 | 0
2016-08-06 07:00 | 0 | 286589.22 | 0 | 0 | 0 | 0 | 0 | 435218 | 0 | 0 | 0 | 0 | 0 | 0 | 0 | 0 | 0 | 295142.7583 | 4941976.9027 | 0 | 0 | 1309613.623 | 0 | 0 | 0 | 0 | 0 | 0 | 0 | 0 | 0 | 0 | 17884.4374 | 0 | 0 | 0 | 0 | 0 | 0 | 0 | 308357.8099
2016-08-06 08:00 | 0 | 265561.3179 | 0 | 0 | 0 | 0 | 0 | 423260 | 0 | 0 | 0 | 0 | 0 | 0 | 0 | 0 | 0 | 302987.6947 | 4941976.9027 | 0 | 0 | 1001255.8131 | 0 | 0 | 0 | 0 | 0 | 0 | 0 | 0 | 0 | 0 | 8814.5352 | 0 | 0 | 0 | 0 | 0 | 0 | 0 | 308357.8099
2016-08-06 09:00 | 0 | 233122.5879 | 0 | 0 | 0 | 0 | 0 | 418988 | 0 | 0 | 0 | 0 | 0 | 0 | 0 | 0 | 0 | 285764.2414 | 4941976.9027 | 0 | 0 | 692898.0032 | 0 | 0 | 0 | 0 | 0 | 0 | 0 | 0 | 0 | 0 | -19352.1947 | 0 | 0 | 0 | 0 | 0 | 0 | 0 | 308357.8099
2016-08-06 10:00 | 0 | 215464.5182 | 0 | 0 | 0 | 0 | 0 | 419093 | 0 | 0 | 0 | 0 | 0 | 0 | 0 | 0 | 0 | 122819.6152 | 4941976.9027 | 0 | 0 | 654852.3881 | 0 | 0 | 0 | 0 | 0 | 0 | 0 | 0 | 0 | 0 | -183083.8496 | 0 | 0 | 0 | 0 | 0 | 0 | 0 | 38045.6151
2016-08-06 11:00 | 0 | 200447.5552 | 0 | 0 | 0 | 0 | 0 | 424830 | 0 | 0 | 0 | 0 | 0 | 0 | 0 | 0 | 0 | 71316.0028 | 4941976.9027 | 0 | 0 | 346494.5782 | 0 | 0 | 0 | 0 | 0 | 0 | 0 | 0 | 0 | 0 | -57869.2274 | 0 | 0 | 0 | 0 | 0 | 0 | 0 | 308357.8099
2016-08-06 12:00 | 21455.9387 | 175433.5037 | 0 | 0 | 0 | 0 | 0 | 443533 | 0 | 0 | 0 | 0 | 0 | 0 | 0 | 0 | 0 | 0 | 4941976.9027 | 0 | 0 | 38136.7683 | 0 | 0 | 0 | 0 | 0 | 0 | 0 | 0 | 0 | 0 | -80130.3402 | 0 | 0 | 0 | 0 | 0 | 0 | 0 | 308357.8099
2016-08-06 13:00 | 306336.5615 | 145795.5836 | 0 | 0 | 0 | 0 | 0 | 472726 | 0 | 0 | 0 | 0 | 0 | 0 | 0 | 0 | 0 | 0 | 4941976.9027 | 0 | 0 | 0 | 0 | 0 | 0 | 0 | 0 | 0 | 0 | 0 | 0 | 0 | 0 | 0 | 0 | 0 | 0 | 0 | 0 | 0 | 38136.7683
2016-08-06 14:00 | 709870.9499 | 0 | 0 | 0 | 0 | 0 | 0 | 507408 | 0 | 0 | 0 | 0 | 0 | 0 | 0 | 0 | 0 | 0 | 4992677.6836 | 0 | 0 | 149737.5395 | 0 | 0 | 0 | 0 | 0 | 0 | 0 | 0 | 0 | 0 | 0 | 51212.91 | 0 | 0 | 0 | 0 | 0 | 151250.0399 | 0
2016-08-06 15:00 | 951994.2402 | 0 | 0 | 0 | 0 | 0 | 0 | 541235 | 0 | 0 | 0 | 0 | 0 | 0 | 0 | 0 | 0 | 14994.0421 | 5043378.4645 | 0 | 0 | 489009.6404 | 0 | 0 | 0 | 0 | 0 | 0 | 0 | 0 | 0 | 0 | 16847.2384 | 51212.91 | 0 | 0 | 0 | 0 | 0 | 342699.0918 | 0
2016-08-06 16:00 | 1037023.177 | 0 | 0 | 0 | 0 | 0 | 0 | 569814 | 0 | 0 | 0 | 0 | 0 | 0 | 0 | 0 | 0 | 177938.6683 | 5094079.2455 | 0 | 0 | 719592.9336 | 0 | 0 | 0 | 0 | 0 | 0 | 0 | 0 | 0 | 0 | 183083.8496 | 51212.91 | 0 | 0 | 0 | 0 | 0 | 232912.4174 | 0
2016-08-06 17:00 | 1083942.7834 | 0 | 0 | 0 | 0 | 0 | 0 | 592151 | 0 | 0 | 0 | 0 | 0 | 0 | 0 | 0 | 0 | 340883.2945 | 5144780.0264 | 0 | 0 | 974513.0071 | 0 | 0 | 0 | 0 | 0 | 0 | 0 | 0 | 0 | 0 | 183083.8496 | 51212.91 | 0 | 0 | 0 | 0 | 0 | 257495.0238 | 0
2016-08-06 18:00 | 1109626.2758 | 0 | 0 | 0 | 0 | 0 | 0 | 608053 | 0 | 0 | 0 | 0 | 0 | 0 | 0 | 0 | 0 | 438357.4885 | 5195480.8073 | 0 | 0 | 1311943.4186 | 0 | 0 | 0 | 0 | 0 | 0 | 0 | 0 | 0 | 0 | 109521.5663 | 51212.91 | 0 | 0 | 0 | 0 | 0 | 340838.7995 | 0
2016-08-06 19:00 | 1120539.4249 | 0 | 0 | 0 | 0 | 0 | 0 | 619282 | 0 | 0 | 0 | 0 | 0 | 0 | 0 | 0 | 0 | 601302.1146 | 5246181.5882 | 0 | 0 | 1576234.4772 | 0 | 0 | 0 | 0 | 0 | 0 | 0 | 0 | 0 | 0 | 183083.8496 | 51212.91 | 0 | 0 | 0 | 0 | 0 | 266960.6652 | 0
2016-08-06 20:00 | 1151515.9241 | 0 | 0 | 0 | 0 | 0 | 0 | 626743 | 0 | 0 | 0 | 0 | 0 | 0 | 0 | 0 | 0 | 764246.7408 | 5296882.3691 | 0 | 0 | 1863805.88 | 0 | 0 | 0 | 0 | 0 | 0 | 0 | 0 | 0 | 0 | 183083.8496 | 51212.91 | 0 | 0 | 0 | 0 | 0 | 290476.1645 | 0
2016-08-06 21:00 | 1137169.7965 | 0 | 0 | 0 | 0 | 0 | 0 | 629027 | 0 | 0 | 0 | 0 | 0 | 0 | 0 | 0 | 0 | 927191.367 | 5347583.15 | 0 | 0 | 2134913.4565 | 0 | 0 | 0 | 0 | 0 | 0 | 0 | 0 | 0 | 0 | 183083.8496 | 51212.91 | 0 | 0 | 0 | 0 | 0 | 273846.0369 | 0
2016-08-06 22:00 | 1072188.6033 | 0 | 0 | 0 | 0 | 0 | 0 | 623131 | 0 | 0 | 0 | 0 | 0 | 0 | 0 | 0 | 0 | 976270.9523 | 5398283.9309 | 0 | 0 | 2474185.5574 | 0 | 0 | 0 | 0 | 0 | 0 | 0 | 0 | 0 | 0 | 55145.6015 | 51212.91 | 0 | 0 | 0 | 0 | 0 | 342699.0918 | 0
2016-08-06 23:00 | 924511.9627 | 0 | 0 | 0 | 0 | 0 | 0 | 609762 | 0 | 0 | 0 | 0 | 0 | 0 | 0 | 0 | 0 | 976270.9523 | 5448984.7118 | 0 | 0 | 2735087.2396 | 0 | 0 | 0 | 0 | 0 | 0 | 0 | 0 | 0 | 0 | 0 | 51212.91 | 0 | 0 | 0 | 0 | 0 | 263537.0527 | 0
2016-08-07 | 621919.0372 | 23930.8728 | 0 | 0 | 0 | 0 | 0 | 594637 | 0 | 0 | 0 | 0 | 0 | 0 | 0 | 0 | 0 | 976270.9523 | 5499685.4927 | 0 | 0 | 2735087.2396 | 0 | 0 | 0 | 0 | 0 | 0 | 0 | 0 | 0 | 0 | 0 | 51212.91 | 0 | 0 | 0 | 0 | 0 | 0 | 0
2016-08-07 01:00 | 110291.7362 | 273890.59 | 0 | 0 | 0 | 0 | 0 | 579373 | 0 | 0 | 0 | 0 | 0 | 0 | 0 | 0 | 0 | 950748.0161 | 5499685.4927 | 0 | 0 | 2426729.4297 | 0 | 0 | 0 | 0 | 0 | 0 | 0 | 0 | 0 | 0 | -28677.4564 | 0 | 0 | 0 | 0 | 0 | 0 | 0 | 308357.8099
2016-08-07 02:00 | 4888.6908 | 309109.1181 | 0 | 0 | 0 | 0 | 0 | 551628 | 0 | 0 | 0 | 0 | 0 | 0 | 0 | 0 | 0 | 887453.9094 | 5499685.4927 | 0 | 0 | 2118371.6198 | 0 | 0 | 0 | 0 | 0 | 0 | 0 | 0 | 0 | 0 | -71116.9738 | 0 | 0 | 0 | 0 | 0 | 0 | 0 | 308357.8099
2016-08-07 03:00 | 450.4305 | 328687.3324 | 0 | 0 | 0 | 0 | 0 | 518395 | 0 | 0 | 0 | 0 | 0 | 0 | 0 | 0 | 0 | 867211.7318 | 5499685.4927 | 0 | 0 | 1810013.8099 | 0 | 0 | 0 | 0 | 0 | 0 | 0 | 0 | 0 | 0 | -22744.0199 | 0 | 0 | 0 | 0 | 0 | 0 | 0 | 308357.8099
2016-08-07 04:00 | 14.9583 | 332109.1717 | 0 | 0 | 0 | 0 | 0 | 487018 | 0 | 0 | 0 | 0 | 0 | 0 | 0 | 0 | 0 | 729356.1874 | 5499685.4927 | 0 | 0 | 1810013.8099 | 0 | 0 | 0 | 0 | 0 | 0 | 0 | 0 | 0 | 0 | -154893.87 | 0 | 0 | 0 | 0 | 0 | 0 | 0 | 0
2016-08-07 05:00 | 0 | 324420.7344 | 0 | 0 | 0 | 0 | 0 | 460336 | 0 | 0 | 0 | 0 | 0 | 0 | 0 | 0 | 0 | 756588.3644 | 5499685.4927 | 0 | 0 | 1501656 | 0 | 0 | 0 | 0 | 0 | 0 | 0 | 0 | 0 | 0 | 30597.9517 | 0 | 0 | 0 | 0 | 0 | 0 | 0 | 308357.8099
2016-08-07 06:00 | 0 | 253354.1504 | 0 | 0 | 0 | 0 | 0 | 436438 | 0 | 0 | 0 | 0 | 0 | 0 | 0 | 0 | 0 | 593643.7383 | 5499685.4927 | 0 | 0 | 1501656 | 0 | 0 | 0 | 0 | 0 | 0 | 0 | 0 | 0 | 0 | -183083.8496 | 0 | 0 | 0 | 0 | 0 | 0 | 0 | 0
2016-08-07 07:00 | 0 | 285183.5099 | 0 | 0 | 0 | 0 | 0 | 418176 | 0 | 0 | 0 | 0 | 0 | 0 | 0 | 0 | 0 | 623477.1855 | 5499685.4927 | 0 | 0 | 1193298.1901 | 0 | 0 | 0 | 0 | 0 | 0 | 0 | 0 | 0 | 0 | 33520.7272 | 0 | 0 | 0 | 0 | 0 | 0 | 0 | 308357.8099
2016-08-07 08:00 | 0 | 55511.933 | 0 | 0 | 0 | 0 | 0 | 405109 | 0 | 0 | 0 | 0 | 0 | 0 | 0 | 0 | 0 | 460532.5593 | 5499685.4927 | 0 | 0 | 884940.3802 | 0 | 0 | 0 | 0 | 0 | 0 | 0 | 0 | 0 | 0 | -183083.8496 | 0 | 0 | 0 | 0 | 0 | 0 | 0 | 308357.8099
2016-08-07 09:00 | 0 | 212173.3278 | 0 | 0 | 0 | 0 | 0 | 398654 | 0 | 0 | 0 | 0 | 0 | 0 | 0 | 0 | 0 | 297587.9331 | 5499685.4927 | 0 | 0 | 878649.9681 | 0 | 0 | 0 | 0 | 0 | 0 | 0 | 0 | 0 | 0 | -183083.8496 | 0 | 0 | 0 | 0 | 0 | 0 | 0 | 6290.4121
2016-08-07 10:00 | 0 | 191306.0308 | 0 | 0 | 0 | 0 | 0 | 396437 | 0 | 0 | 0 | 0 | 0 | 0 | 0 | 0 | 0 | 263218.134 | 5499685.4927 | 0 | 0 | 570292.1582 | 0 | 0 | 0 | 0 | 0 | 0 | 0 | 0 | 0 | 0 | -38617.7519 | 0 | 0 | 0 | 0 | 0 | 0 | 0 | 308357.8099
2016-08-07 11:00 | 0 | 181455.7044 | 0 | 0 | 0 | 0 | 0 | 400201 | 0 | 0 | 0 | 0 | 0 | 0 | 0 | 0 | 0 | 100273.5078 | 5499685.4927 | 0 | 0 | 504252.4435 | 0 | 0 | 0 | 0 | 0 | 0 | 0 | 0 | 0 | 0 | -183083.8496 | 0 | 0 | 0 | 0 | 0 | 0 | 0 | 66039.7147
2016-08-07 12:00 | 30509.1665 | 163008.732 | 0 | 0 | 0 | 0 | 0 | 417446 | 0 | 0 | 0 | 0 | 0 | 0 | 0 | 0 | 0 | 0 | 5550386.2737 | 0 | 0 | 203374.3902 | 0 | 0 | 0 | 0 | 0 | 0 | 0 | 0 | 0 | 0 | -112666.8627 | 51212.91 | 0 | 0 | 0 | 0 | 0 | 0 | 300878.0533
2016-08-07 13:00 | 365148.9146 | 131834.9954 | 0 | 0 | 0 | 0 | 0 | 445771 | 0 | 0 | 0 | 0 | 0 | 0 | 0 | 0 | 0 | 0 | 5601087.0546 | 0 | 0 | 203374.3902 | 0 | 0 | 0 | 0 | 0 | 0 | 0 | 0 | 0 | 0 | 0 | 51212.91 | 0 | 0 | 0 | 0 | 0 | 0 | 0
2016-08-07 14:00 | 785387.6339 | 0 | 0 | 0 | 0 | 0 | 0 | 476693 | 0 | 0 | 0 | 0 | 0 | 0 | 0 | 0 | 0 | 0 | 5651787.8355 | 0 | 0 | 458281.2969 | 0 | 0 | 0 | 0 | 0 | 0 | 0 | 0 | 0 | 0 | 0 | 51212.91 | 0 | 0 | 0 | 0 | 0 | 257481.7239 | 0
2016-08-07 15:00 | 1008246.9797 | 0 | 0 | 0 | 0 | 0 | 0 | 508737 | 0 | 0 | 0 | 0 | 0 | 0 | 0 | 0 | 0 | 162944.6262 | 5702488.6164 | 0 | 0 | 720842.3848 | 0 | 0 | 0 | 0 | 0 | 0 | 0 | 0 | 0 | 0 | 183083.8496 | 51212.91 | 0 | 0 | 0 | 0 | 0 | 265213.2201 | 0
2016-08-07 16:00 | 1077750.867 | 0 | 0 | 0 | 0 | 0 | 0 | 537718 | 0 | 0 | 0 | 0 | 0 | 0 | 0 | 0 | 0 | 292992.1962 | 5753189.3973 | 0 | 0 | 1060114.4857 | 0 | 0 | 0 | 0 | 0 | 0 | 0 | 0 | 0 | 0 | 146120.8652 | 51212.91 | 0 | 0 | 0 | 0 | 0 | 342699.0918 | 0
2016-08-07 17:00 | 1110056.0648 | 0 | 0 | 0 | 0 | 0 | 0 | 561896 | 0 | 0 | 0 | 0 | 0 | 0 | 0 | 0 | 0 | 430272.9722 | 5803890.1782 | 0 | 0 | 1399386.5865 | 0 | 0 | 0 | 0 | 0 | 0 | 0 | 0 | 0 | 0 | 154248.063 | 51212.91 | 0 | 0 | 0 | 0 | 0 | 342699.0918 | 0
2016-08-07 18:00 | 1103293.579 | 0 | 0 | 0 | 0 | 0 | 0 | 580214 | 0 | 0 | 0 | 0 | 0 | 0 | 0 | 0 | 0 | 545232.1159 | 5854590.9591 | 0 | 0 | 1738658.6874 | 0 | 0 | 0 | 0 | 0 | 0 | 0 | 0 | 0 | 0 | 129167.5772 | 51212.91 | 0 | 0 | 0 | 0 | 0 | 342699.0918 | 0
2016-08-07 19:00 | 1126425.6612 | 0 | 0 | 0 | 0 | 0 | 0 | 594523 | 0 | 0 | 0 | 0 | 0 | 0 | 0 | 0 | 0 | 668043.8028 | 5905291.74 | 0 | 0 | 2077930.7883 | 0 | 0 | 0 | 0 | 0 | 0 | 0 | 0 | 0 | 0 | 137990.6594 | 51212.91 | 0 | 0 | 0 | 0 | 0 | 342699.0918 | 0
2016-08-07 20:00 | 1151903.6629 | 0 | 0 | 0 | 0 | 0 | 0 | 604471 | 0 | 0 | 0 | 0 | 0 | 0 | 0 | 0 | 0 | 805285.2798 | 5955992.521 | 0 | 0 | 2416526.4759 | 0 | 0 | 0 | 0 | 0 | 0 | 0 | 0 | 0 | 0 | 154203.9068 | 51212.91 | 0 | 0 | 0 | 0 | 0 | 342015.8461 | 0
2016-08-07 21:00 | 1120504.7914 | 0 | 0 | 0 | 0 | 0 | 0 | 610725 | 0 | 0 | 0 | 0 | 0 | 0 | 0 | 0 | 0 | 908407.6126 | 6006693.3019 | 0 | 0 | 2755798.5768 | 0 | 0 | 0 | 0 | 0 | 0 | 0 | 0 | 0 | 0 | 115867.7896 | 51212.91 | 0 | 0 | 0 | 0 | 0 | 342699.0918 | 0
2016-08-07 22:00 | 1079388.9453 | 0 | 0 | 0 | 0 | 0 | 0 | 609226 | 0 | 0 | 0 | 0 | 0 | 0 | 0 | 0 | 0 | 976270.9523 | 6057394.0828 | 0 | 0 | 3095070.6777 | 0 | 0 | 0 | 0 | 0 | 0 | 0 | 0 | 0 | 0 | 76250.9435 | 51212.91 | 0 | 0 | 0 | 0 | 0 | 342699.0918 | 0
2016-08-07 23:00 | 897824.3513 | 0 | 0 | 0 | 0 | 0 | 0 | 598850 | 0 | 0 | 0 | 0 | 0 | 0 | 0 | 0 | 0 | 976270.9523 | 6108094.8637 | 0 | 0 | 3340354.5046 | 0 | 0 | 0 | 0 | 0 | 0 | 0 | 0 | 0 | 0 | 0 | 51212.91 | 0 | 0 | 0 | 0 | 0 | 247761.4413 | 0
2016-08-08 | 596151.6804 | 41896.2296 | 0 | 0 | 0 | 0 | 0 | 586835 | 0 | 0 | 0 | 0 | 0 | 0 | 0 | 0 | 0 | 976270.9523 | 6158795.6446 | 0 | 0 | 3340354.5046 | 0 | 0 | 0 | 0 | 0 | 0 | 0 | 0 | 0 | 0 | 0 | 51212.91 | 0 | 0 | 0 | 0 | 0 | 0 | 0
2016-08-08 01:00 | 113054.6247 | 346690.5737 | 0 | 0 | 0 | 0 | 0 | 573941 | 0 | 0 | 0 | 0 | 0 | 0 | 0 | 0 | 0 | 976270.9523 | 6209496.4255 | 0 | 0 | 3034042.0756 | 0 | 0 | 0 | 0 | 0 | 0 | 0 | 0 | 0 | 0 | 0 | 51212.91 | 0 | 0 | 0 | 0 | 0 | 0 | 306312.429
2016-08-08 02:00 | 4492.2981 | 392873.7329 | 0 | 0 | 0 | 0 | 0 | 547508 | 0 | 0 | 0 | 0 | 0 | 0 | 0 | 0 | 0 | 976270.9523 | 6209496.4255 | 0 | 0 | 2756001.3921 | 0 | 0 | 0 | 0 | 0 | 0 | 0 | 0 | 0 | 0 | 0 | 0 | 0 | 0 | 0 | 0 | 0 | 0 | 278040.6834
2016-08-08 03:00 | 475.1609 | 416499.9946 | 0 | 0 | 0 | 0 | 0 | 514602 | 0 | 0 | 0 | 0 | 0 | 0 | 0 | 0 | 0 | 976270.9523 | 6209496.4255 | 0 | 0 | 2575210.9393 | 0 | 0 | 0 | 0 | 0 | 0 | 0 | 0 | 0 | 0 | 0 | 0 | 0 | 0 | 0 | 0 | 0 | 0 | 180790.4529
2016-08-08 04:00 | 14.0805 | 134748.8526 | 0 | 0 | 0 | 0 | 0 | 484360 | 0 | 0 | 0 | 0 | 0 | 0 | 0 | 0 | 0 | 813326.3261 | 6209496.4255 | 0 | 0 | 2266853.1294 | 0 | 0 | 0 | 0 | 0 | 0 | 0 | 0 | 0 | 0 | -183083.8496 | 0 | 0 | 0 | 0 | 0 | 0 | 0 | 308357.8099
2016-08-08 05:00 | 0 | 273530.1504 | 0 | 0 | 0 | 0 | 0 | 456614 | 0 | 0 | 0 | 0 | 0 | 0 | 0 | 0 | 0 | 650381.7 | 6209496.4255 | 0 | 0 | 2266853.1294 | 0 | 0 | 0 | 0 | 0 | 0 | 0 | 0 | 0 | 0 | -183083.8496 | 0 | 0 | 0 | 0 | 0 | 0 | 0 | 0
2016-08-08 06:00 | 0 | 382733.599 | 0 | 0 | 0 | 0 | 0 | 434810 | 0 | 0 | 0 | 0 | 0 | 0 | 0 | 0 | 0 | 752230.4665 | 6209496.4255 | 0 | 0 | 1958495.3195 | 0 | 0 | 0 | 0 | 0 | 0 | 0 | 0 | 0 | 0 | 114436.8163 | 0 | 0 | 0 | 0 | 0 | 0 | 0 | 308357.8099
2016-08-08 07:00 | 0 | 236965.1504 | 0 | 0 | 0 | 0 | 0 | 420049 | 0 | 0 | 0 | 0 | 0 | 0 | 0 | 0 | 0 | 589285.8403 | 6209496.4255 | 0 | 0 | 1958495.3195 | 0 | 0 | 0 | 0 | 0 | 0 | 0 | 0 | 0 | 0 | -183083.8496 | 0 | 0 | 0 | 0 | 0 | 0 | 0 | 0
2016-08-08 08:00 | 0 | 348174.6932 | 0 | 0 | 0 | 0 | 0 | 413608 | 0 | 0 | 0 | 0 | 0 | 0 | 0 | 0 | 0 | 679246.9607 | 6209496.4255 | 0 | 0 | 1650137.5096 | 0 | 0 | 0 | 0 | 0 | 0 | 0 | 0 | 0 | 0 | 101079.9105 | 0 | 0 | 0 | 0 | 0 | 0 | 0 | 308357.8099
2016-08-08 09:00 | 0 | 221234.3489 | 0 | 0 | 0 | 0 | 0 | 418611 | 0 | 0 | 0 | 0 | 0 | 0 | 0 | 0 | 0 | 651778.5047 | 6209496.4255 | 0 | 0 | 1341779.6997 | 0 | 0 | 0 | 0 | 0 | 0 | 0 | 0 | 0 | 0 | -30863.4337 | 0 | 0 | 0 | 0 | 0 | 0 | 0 | 308357.8099
2016-08-08 10:00 | 0 | 83956.933 | 0 | 0 | 0 | 0 | 0 | 433554 | 0 | 0 | 0 | 0 | 0 | 0 | 0 | 0 | 0 | 488833.8785 | 6209496.4255 | 0 | 0 | 1033421.8898 | 0 | 0 | 0 | 0 | 0 | 0 | 0 | 0 | 0 | 0 | -183083.8496 | 0 | 0 | 0 | 0 | 0 | 0 | 0 | 308357.8099
2016-08-08 11:00 | 0 | 101798.933 | 0 | 0 | 0 | 0 | 0 | 451396 | 0 | 0 | 0 | 0 | 0 | 0 | 0 | 0 | 0 | 325889.2523 | 6209496.4255 | 0 | 0 | 725064.0799 | 0 | 0 | 0 | 0 | 0 | 0 | 0 | 0 | 0 | 0 | -183083.8496 | 0 | 0 | 0 | 0 | 0 | 0 | 0 | 308357.8099
2016-08-08 12:00 | 28693.1585 | 273008.287 | 0 | 0 | 0 | 0 | 0 | 472744 | 0 | 0 | 0 | 0 | 0 | 0 | 0 | 0 | 0 | 162944.6262 | 6221417.3078 | 0 | 0 | 725064.0799 | 0 | 0 | 0 | 0 | 0 | 0 | 0 | 0 | 0 | 0 | -183083.8496 | 12041.2952 | 0 | 0 | 0 | 0 | 0 | 0 | 0
2016-08-08 13:00 | 356014.0715 | 12669.9889 | 0 | 0 | 0 | 0 | 0 | 500555 | 0 | 0 | 0 | 0 | 0 | 0 | 0 | 0 | 0 | 0 | 6272118.0887 | 0 | 0 | 725064.0799 | 0 | 0 | 0 | 0 | 0 | 0 | 0 | 0 | 0 | 0 | -183083.8496 | 51212.91 | 0 | 0 | 0 | 0 | 0 | 0 | 0
2016-08-08 14:00 | 776516.9637 | 0 | 0 | 0 | 0 | 0 | 0 | 530957 | 0 | 0 | 0 | 0 | 0 | 0 | 0 | 0 | 0 | 0 | 6322818.8696 | 0 | 0 | 917467.6631 | 0 | 0 | 0 | 0 | 0 | 0 | 0 | 0 | 0 | 0 | 0 | 51212.91 | 0 | 0 | 0 | 0 | 0 | 194347.0537 | 0
2016-08-08 15:00 | 994694.4254 | 0 | 0 | 0 | 0 | 0 | 0 | 562651 | 0 | 0 | 0 | 0 | 0 | 0 | 0 | 0 | 0 | 33936.967 | 6373519.6505 | 0 | 0 | 1256739.7639 | 0 | 0 | 0 | 0 | 0 | 0 | 0 | 0 | 0 | 0 | 38131.4236 | 51212.91 | 0 | 0 | 0 | 0 | 0 | 342699.0918 | 0
2016-08-08 16:00 | 1078046.9176 | 0 | 0 | 0 | 0 | 0 | 0 | 588832 | 0 | 0 | 0 | 0 | 0 | 0 | 0 | 0 | 0 | 196881.5932 | 6424220.4314 | 0 | 0 | 1509108.7403 | 0 | 0 | 0 | 0 | 0 | 0 | 0 | 0 | 0 | 0 | 183083.8496 | 51212.91 | 0 | 0 | 0 | 0 | 0 | 254918.158 | 0
2016-08-08 17:00 | 1116588.4453 | 0 | 0 | 0 | 0 | 0 | 0 | 610947 | 0 | 0 | 0 | 0 | 0 | 0 | 0 | 0 | 0 | 296320.7979 | 6474921.2123 | 0 | 0 | 1848380.8412 | 0 | 0 | 0 | 0 | 0 | 0 | 0 | 0 | 0 | 0 | 111729.4435 | 51212.91 | 0 | 0 | 0 | 0 | 0 | 342699.0918 | 0
2016-08-08 18:00 | 1130950.7527 | 0 | 0 | 0 | 0 | 0 | 0 | 628214 | 0 | 0 | 0 | 0 | 0 | 0 | 0 | 0 | 0 | 459265.4241 | 6525621.9932 | 0 | 0 | 2114136.4344 | 0 | 0 | 0 | 0 | 0 | 0 | 0 | 0 | 0 | 0 | 183083.8496 | 51212.91 | 0 | 0 | 0 | 0 | 0 | 268439.9931 | 0
2016-08-08 19:00 | 1150981.1232 | 0 | 0 | 0 | 0 | 0 | 0 | 640296 | 0 | 0 | 0 | 0 | 0 | 0 | 0 | 0 | 0 | 622210.0503 | 6576322.7742 | 0 | 0 | 2387760.9143 | 0 | 0 | 0 | 0 | 0 | 0 | 0 | 0 | 0 | 0 | 183083.8496 | 51212.91 | 0 | 0 | 0 | 0 | 0 | 276388.3636 | 0
2016-08-08 20:00 | 1170443.8156 | 0 | 0 | 0 | 0 | 0 | 0 | 648566 | 0 | 0 | 0 | 0 | 0 | 0 | 0 | 0 | 0 | 765496.1467 | 6627023.5551 | 0 | 0 | 2694333.5131 | 0 | 0 | 0 | 0 | 0 | 0 | 0 | 0 | 0 | 0 | 160995.614 | 51212.91 | 0 | 0 | 0 | 0 | 0 | 309669.2917 | 0
2016-08-08 21:00 | 1172415.2746 | 0 | 0 | 0 | 0 | 0 | 0 | 651755 | 0 | 0 | 0 | 0 | 0 | 0 | 0 | 0 | 0 | 928440.7729 | 6677724.336 | 0 | 0 | 2977833.3929 | 0 | 0 | 0 | 0 | 0 | 0 | 0 | 0 | 0 | 0 | 183083.8496 | 51212.91 | 0 | 0 | 0 | 0 | 0 | 286363.5149 | 0
2016-08-08 22:00 | 1095373.7765 | 0 | 0 | 0 | 0 | 0 | 0 | 647720 | 0 | 0 | 0 | 0 | 0 | 0 | 0 | 0 | 0 | 976270.9523 | 6728425.1169 | 0 | 0 | 3317105.4937 | 0 | 0 | 0 | 0 | 0 | 0 | 0 | 0 | 0 | 0 | 53741.7747 | 51212.91 | 0 | 0 | 0 | 0 | 0 | 342699.0918 | 0
2016-08-08 23:00 | 931137.1837 | 0 | 0 | 0 | 0 | 0 | 0 | 635421 | 0 | 0 | 0 | 0 | 0 | 0 | 0 | 0 | 0 | 976270.9523 | 6779125.8978 | 0 | 0 | 3559163.7347 | 0 | 0 | 0 | 0 | 0 | 0 | 0 | 0 | 0 | 0 | 0 | 51212.91 | 0 | 0 | 0 | 0 | 0 | 244503.2737 | 0
2016-08-09 | 617802.6787 | 55359.2313 | 0 | 0 | 0 | 0 | 0 | 621949 | 0 | 0 | 0 | 0 | 0 | 0 | 0 | 0 | 0 | 976270.9523 | 6829826.6787 | 0 | 0 | 3559163.7347 | 0 | 0 | 0 | 0 | 0 | 0 | 0 | 0 | 0 | 0 | 0 | 51212.91 | 0 | 0 | 0 | 0 | 0 | 0 | 0
2016-08-09 01:00 | 117997.1367 | 257874.0954 | 0 | 0 | 0 | 0 | 0 | 604820 | 0 | 0 | 0 | 0 | 0 | 0 | 0 | 0 | 0 | 875123.8225 | 6880527.4596 | 0 | 0 | 3250805.9248 | 0 | 0 | 0 | 0 | 0 | 0 | 0 | 0 | 0 | 0 | -113648.4605 | 51212.91 | 0 | 0 | 0 | 0 | 0 | 0 | 308357.8099
2016-08-09 02:00 | 4507.0081 | 298320.6593 | 0 | 0 | 0 | 0 | 0 | 573048 | 0 | 0 | 0 | 0 | 0 | 0 | 0 | 0 | 0 | 749779.49 | 6880527.4596 | 0 | 0 | 3011205.9175 | 0 | 0 | 0 | 0 | 0 | 0 | 0 | 0 | 0 | 0 | -140836.3286 | 0 | 0 | 0 | 0 | 0 | 0 | 0 | 239600.0074
2016-08-09 03:00 | 466.5992 | 333062.8145 | 0 | 0 | 0 | 0 | 0 | 534744 | 0 | 0 | 0 | 0 | 0 | 0 | 0 | 0 | 0 | 718895.2717 | 6880527.4596 | 0 | 0 | 2702848.1076 | 0 | 0 | 0 | 0 | 0 | 0 | 0 | 0 | 0 | 0 | -34701.3689 | 0 | 0 | 0 | 0 | 0 | 0 | 0 | 308357.8099
2016-08-09 04:00 | 14.523 | 343689.1858 | 0 | 0 | 0 | 0 | 0 | 500652 | 0 | 0 | 0 | 0 | 0 | 0 | 0 | 0 | 0 | 727408.0559 | 6880527.4596 | 0 | 0 | 2394490.2977 | 0 | 0 | 0 | 0 | 0 | 0 | 0 | 0 | 0 | 0 | 9564.9261 | 0 | 0 | 0 | 0 | 0 | 0 | 0 | 308357.8099
2016-08-09 05:00 | 0 | 342153.705 | 0 | 0 | 0 | 0 | 0 | 471436 | 0 | 0 | 0 | 0 | 0 | 0 | 0 | 0 | 0 | 760543.5768 | 6880527.4596 | 0 | 0 | 2086132.4878 | 0 | 0 | 0 | 0 | 0 | 0 | 0 | 0 | 0 | 0 | 37230.9223 | 0 | 0 | 0 | 0 | 0 | 0 | 0 | 308357.8099
2016-08-09 06:00 | 0 | 98570.933 | 0 | 0 | 0 | 0 | 0 | 448168 | 0 | 0 | 0 | 0 | 0 | 0 | 0 | 0 | 0 | 597598.9506 | 6880527.4596 | 0 | 0 | 1777774.6779 | 0 | 0 | 0 | 0 | 0 | 0 | 0 | 0 | 0 | 0 | -183083.8496 | 0 | 0 | 0 | 0 | 0 | 0 | 0 | 308357.8099
2016-08-09 07:00 | 0 | 310323.7558 | 0 | 0 | 0 | 0 | 0 | 431015 | 0 | 0 | 0 | 0 | 0 | 0 | 0 | 0 | 0 | 490183.7432 | 6880527.4596 | 0 | 0 | 1777774.6779 | 0 | 0 | 0 | 0 | 0 | 0 | 0 | 0 | 0 | 0 | -120691.2442 | 0 | 0 | 0 | 0 | 0 | 0 | 0 | 0
2016-08-09 08:00 | 0 | 287438.2474 | 0 | 0 | 0 | 0 | 0 | 423605 | 0 | 0 | 0 | 0 | 0 | 0 | 0 | 0 | 0 | 517192.0968 | 6880527.4596 | 0 | 0 | 1469416.868 | 0 | 0 | 0 | 0 | 0 | 0 | 0 | 0 | 0 | 0 | 30346.4647 | 0 | 0 | 0 | 0 | 0 | 0 | 0 | 308357.8099
2016-08-09 09:00 | 0 | 230019.616 | 0 | 0 | 0 | 0 | 0 | 428396 | 0 | 0 | 0 | 0 | 0 | 0 | 0 | 0 | 0 | 488833.8785 | 6880527.4596 | 0 | 0 | 1161059.0581 | 0 | 0 | 0 | 0 | 0 | 0 | 0 | 0 | 0 | 0 | -31863.1667 | 0 | 0 | 0 | 0 | 0 | 0 | 0 | 308357.8099
2016-08-09 10:00 | 0 | 203380.5768 | 0 | 0 | 0 | 0 | 0 | 445945 | 0 | 0 | 0 | 0 | 0 | 0 | 0 | 0 | 0 | 325889.2523 | 6880527.4596 | 0 | 0 | 1050909.8478 | 0 | 0 | 0 | 0 | 0 | 0 | 0 | 0 | 0 | 0 | -183083.8496 | 0 | 0 | 0 | 0 | 0 | 0 | 0 | 110149.2103
2016-08-09 11:00 | 0 | 180551.0055 | 0 | 0 | 0 | 0 | 0 | 464137 | 0 | 0 | 0 | 0 | 0 | 0 | 0 | 0 | 0 | 162944.6262 | 6880527.4596 | 0 | 0 | 864794.7646 | 0 | 0 | 0 | 0 | 0 | 0 | 0 | 0 | 0 | 0 | -183083.8496 | 0 | 0 | 0 | 0 | 0 | 0 | 0 | 186115.0831
2016-08-09 12:00 | 31030.9682 | 155063.3159 | 0 | 0 | 0 | 0 | 0 | 484561 | 0 | 0 | 0 | 0 | 0 | 0 | 0 | 0 | 0 | 0 | 6880527.4596 | 0 | 0 | 651122.7902 | 0 | 0 | 0 | 0 | 0 | 0 | 0 | 0 | 0 | 0 | -183083.8496 | 0 | 0 | 0 | 0 | 0 | 0 | 0 | 213671.9745
2016-08-09 13:00 | 373909.472 | 94451.0237 | 0 | 0 | 0 | 0 | 0 | 510825 | 0 | 0 | 0 | 0 | 0 | 0 | 0 | 0 | 0 | 0 | 6880527.4596 | 0 | 0 | 572484.8192 | 0 | 0 | 0 | 0 | 0 | 0 | 0 | 0 | 0 | 0 | 0 | 0 | 0 | 0 | 0 | 0 | 0 | 0 | 78637.971
2016-08-09 14:00 | 801092.5015 | 0 | 0 | 0 | 0 | 0 | 0 | 544130 | 0 | 0 | 0 | 0 | 0 | 0 | 0 | 0 | 0 | 0 | 6931228.2405 | 0 | 0 | 776176.9147 | 0 | 0 | 0 | 0 | 0 | 0 | 0 | 0 | 0 | 0 | 0 | 51212.91 | 0 | 0 | 0 | 0 | 0 | 205749.5915 | 0
2016-08-09 15:00 | 1015893.7125 | 0 | 0 | 0 | 0 | 0 | 0 | 576327 | 0 | 0 | 0 | 0 | 0 | 0 | 0 | 0 | 0 | 40632.6926 | 6981929.0215 | 0 | 0 | 1115449.0156 | 0 | 0 | 0 | 0 | 0 | 0 | 0 | 0 | 0 | 0 | 45654.7107 | 51212.91 | 0 | 0 | 0 | 0 | 0 | 342699.0918 | 0
2016-08-09 16:00 | 1089921.7418 | 0 | 0 | 0 | 0 | 0 | 0 | 604939 | 0 | 0 | 0 | 0 | 0 | 0 | 0 | 0 | 0 | 121685.6512 | 7032629.8024 | 0 | 0 | 1454721.1165 | 0 | 0 | 0 | 0 | 0 | 0 | 0 | 0 | 0 | 0 | 91070.74 | 51212.91 | 0 | 0 | 0 | 0 | 0 | 342699.0918 | 0
2016-08-09 17:00 | 1128060.6144 | 0 | 0 | 0 | 0 | 0 | 0 | 630306 | 0 | 0 | 0 | 0 | 0 | 0 | 0 | 0 | 0 | 284630.2773 | 7083330.5833 | 0 | 0 | 1715544.3927 | 0 | 0 | 0 | 0 | 0 | 0 | 0 | 0 | 0 | 0 | 183083.8496 | 51212.91 | 0 | 0 | 0 | 0 | 0 | 263457.8547 | 0
2016-08-09 18:00 | 1092207.2313 | 0 | 0 | 0 | 0 | 0 | 0 | 650268 | 0 | 0 | 0 | 0 | 0 | 0 | 0 | 0 | 0 | 447574.9035 | 7134031.3642 | 0 | 0 | 1921110.4396 | 0 | 0 | 0 | 0 | 0 | 0 | 0 | 0 | 0 | 0 | 183083.8496 | 51212.91 | 0 | 0 | 0 | 0 | 0 | 207642.4717 | 0
2016-08-09 19:00 | 1110821.7985 | 0 | 0 | 0 | 0 | 0 | 0 | 662438 | 0 | 0 | 0 | 0 | 0 | 0 | 0 | 0 | 0 | 610519.5297 | 7184732.1451 | 0 | 0 | 2133056.6081 | 0 | 0 | 0 | 0 | 0 | 0 | 0 | 0 | 0 | 0 | 183083.8496 | 51212.91 | 0 | 0 | 0 | 0 | 0 | 214087.0389 | 0
2016-08-09 20:00 | 1109824.8471 | 0 | 0 | 0 | 0 | 0 | 0 | 669236 | 0 | 0 | 0 | 0 | 0 | 0 | 0 | 0 | 0 | 773464.1558 | 7235432.926 | 0 | 0 | 2337285.7747 | 0 | 0 | 0 | 0 | 0 | 0 | 0 | 0 | 0 | 0 | 183083.8496 | 51212.91 | 0 | 0 | 0 | 0 | 0 | 206292.0875 | 0
2016-08-09 21:00 | 1104133.3479 | 0 | 0 | 0 | 0 | 0 | 0 | 670932 | 0 | 0 | 0 | 0 | 0 | 0 | 0 | 0 | 0 | 936408.782 | 7286133.7069 | 0 | 0 | 2534201.3171 | 0 | 0 | 0 | 0 | 0 | 0 | 0 | 0 | 0 | 0 | 183083.8496 | 51212.91 | 0 | 0 | 0 | 0 | 0 | 198904.5882 | 0
2016-08-09 22:00 | 1054928.4331 | 0 | 0 | 0 | 0 | 0 | 0 | 664467 | 0 | 0 | 0 | 0 | 0 | 0 | 0 | 0 | 0 | 976270.9523 | 7336834.4878 | 0 | 0 | 2825716.2891 | 0 | 0 | 0 | 0 | 0 | 0 | 0 | 0 | 0 | 0 | 44788.9554 | 51212.91 | 0 | 0 | 0 | 0 | 0 | 294459.5677 | 0
2016-08-09 23:00 | 895680.4346 | 0 | 0 | 0 | 0 | 0 | 0 | 651555 | 0 | 0 | 0 | 0 | 0 | 0 | 0 | 0 | 0 | 976270.9523 | 7387535.2687 | 0 | 0 | 3016699.6884 | 0 | 0 | 0 | 0 | 0 | 0 | 0 | 0 | 0 | 0 | 0 | 51212.91 | 0 | 0 | 0 | 0 | 0 | 192912.5245 | 0
2016-08-10 | 609629.1214 | 80399.7886 | 0 | 0 | 0 | 0 | 0 | 638816 | 0 | 0 | 0 | 0 | 0 | 0 | 0 | 0 | 0 | 976270.9523 | 7438236.0497 | 0 | 0 | 3016699.6884 | 0 | 0 | 0 | 0 | 0 | 0 | 0 | 0 | 0 | 0 | 0 | 51212.91 | 0 | 0 | 0 | 0 | 0 | 0 | 0
2016-08-10 01:00 | 109989.3874 | 162746.5456 | 0 | 0 | 0 | 0 | 0 | 622333 | 0 | 0 | 0 | 0 | 0 | 0 | 0 | 0 | 0 | 813326.3261 | 7438236.0497 | 0 | 0 | 2708341.8785 | 0 | 0 | 0 | 0 | 0 | 0 | 0 | 0 | 0 | 0 | -183083.8496 | 0 | 0 | 0 | 0 | 0 | 0 | 0 | 308357.8099
2016-08-10 02:00 | 4382.365 | 562846.5271 | 0 | 0 | 0 | 0 | 0 | 593236 | 0 | 0 | 0 | 0 | 0 | 0 | 0 | 0 | 0 | 938376.7636 | 7438236.0497 | 0 | 0 | 2399984.0686 | 0 | 0 | 0 | 0 | 0 | 0 | 0 | 0 | 0 | 0 | 140506.1094 | 0 | 0 | 0 | 0 | 0 | 0 | 0 | 308357.8099
2016-08-10 03:00 | 453.2214 | 595748.4916 | 0 | 0 | 0 | 0 | 0 | 555718 | 0 | 0 | 0 | 0 | 0 | 0 | 0 | 0 | 0 | 974407.2681 | 7438236.0497 | 0 | 0 | 2399984.0686 | 0 | 0 | 0 | 0 | 0 | 0 | 0 | 0 | 0 | 0 | 40483.713 | 0 | 0 | 0 | 0 | 0 | 0 | 0 | 0
2016-08-10 04:00 | 14.2312 | 338931.9192 | 0 | 0 | 0 | 0 | 0 | 522030 | 0 | 0 | 0 | 0 | 0 | 0 | 0 | 0 | 0 | 811462.6419 | 7438236.0497 | 0 | 0 | 2399984.0686 | 0 | 0 | 0 | 0 | 0 | 0 | 0 | 0 | 0 | 0 | -183083.8496 | 0 | 0 | 0 | 0 | 0 | 0 | 0 | 0
2016-08-10 05:00 | 0 | 258018.1962 | 0 | 0 | 0 | 0 | 0 | 491580 | 0 | 0 | 0 | 0 | 0 | 0 | 0 | 0 | 0 | 751789.4 | 7438236.0497 | 0 | 0 | 2091626.2587 | 0 | 0 | 0 | 0 | 0 | 0 | 0 | 0 | 0 | 0 | -67048.5864 | 0 | 0 | 0 | 0 | 0 | 0 | 0 | 308357.8099
2016-08-10 06:00 | 0 | 283822.1504 | 0 | 0 | 0 | 0 | 0 | 466906 | 0 | 0 | 0 | 0 | 0 | 0 | 0 | 0 | 0 | 588844.7739 | 7438236.0497 | 0 | 0 | 2091626.2587 | 0 | 0 | 0 | 0 | 0 | 0 | 0 | 0 | 0 | 0 | -183083.8496 | 0 | 0 | 0 | 0 | 0 | 0 | 0 | 0
2016-08-10 07:00 | 0 | 520592.0571 | 0 | 0 | 0 | 0 | 0 | 449880 | 0 | 0 | 0 | 0 | 0 | 0 | 0 | 0 | 0 | 651778.5047 | 7438236.0497 | 0 | 0 | 2091626.2587 | 0 | 0 | 0 | 0 | 0 | 0 | 0 | 0 | 0 | 0 | 70712.0571 | 0 | 0 | 0 | 0 | 0 | 0 | 0 | 0
2016-08-10 08:00 | 0 | 475932.007 | 0 | 0 | 0 | 0 | 0 | 442094 | 0 | 0 | 0 | 0 | 0 | 0 | 0 | 0 | 0 | 814723.1309 | 7438236.0497 | 0 | 0 | 1815245.0687 | 0 | 0 | 0 | 0 | 0 | 0 | 0 | 0 | 0 | 0 | 183083.8496 | 0 | 0 | 0 | 0 | 0 | 0 | 0 | 276381.1901
2016-08-10 09:00 | 0 | 263526.1504 | 0 | 0 | 0 | 0 | 0 | 446610 | 0 | 0 | 0 | 0 | 0 | 0 | 0 | 0 | 0 | 651778.5047 | 7438236.0497 | 0 | 0 | 1815245.0687 | 0 | 0 | 0 | 0 | 0 | 0 | 0 | 0 | 0 | 0 | -183083.8496 | 0 | 0 | 0 | 0 | 0 | 0 | 0 | 0
2016-08-10 10:00 | 0 | 280239.1504 | 0 | 0 | 0 | 0 | 0 | 463323 | 0 | 0 | 0 | 0 | 0 | 0 | 0 | 0 | 0 | 488833.8785 | 7438236.0497 | 0 | 0 | 1815245.0687 | 0 | 0 | 0 | 0 | 0 | 0 | 0 | 0 | 0 | 0 | -183083.8496 | 0 | 0 | 0 | 0 | 0 | 0 | 0 | 0
2016-08-10 11:00 | 0 | 299540.1504 | 0 | 0 | 0 | 0 | 0 | 482624 | 0 | 0 | 0 | 0 | 0 | 0 | 0 | 0 | 0 | 325889.2523 | 7438236.0497 | 0 | 0 | 1815245.0687 | 0 | 0 | 0 | 0 | 0 | 0 | 0 | 0 | 0 | 0 | -183083.8496 | 0 | 0 | 0 | 0 | 0 | 0 | 0 | 0
2016-08-10 12:00 | 25567.2492 | 332001.5338 | 0 | 0 | 0 | 0 | 0 | 504305 | 0 | 0 | 0 | 0 | 0 | 0 | 0 | 0 | 0 | 162944.6262 | 7474220.206 | 0 | 0 | 1815245.0687 | 0 | 0 | 0 | 0 | 0 | 0 | 0 | 0 | 0 | 0 | -183083.8496 | 36347.6327 | 0 | 0 | 0 | 0 | 0 | 0 | 0
2016-08-10 13:00 | 304808.7777 | 0 | 0 | 0 | 0 | 0 | 0 | 532360 | 0 | 0 | 0 | 0 | 0 | 0 | 0 | 0 | 0 | 0 | 7474220.206 | 0 | 0 | 1732898.0823 | 0 | 0 | 0 | 0 | 0 | 0 | 0 | 0 | 0 | 0 | -183083.8496 | 0 | 0 | 0 | 0 | 0 | 0 | 0 | 82346.9864
2016-08-10 14:00 | 698540.8789 | 0 | 0 | 0 | 0 | 0 | 0 | 566502 | 0 | 0 | 0 | 0 | 0 | 0 | 0 | 0 | 0 | 0 | 7524920.9869 | 0 | 0 | 1812915.7915 | 0 | 0 | 0 | 0 | 0 | 0 | 0 | 0 | 0 | 0 | 0 | 51212.91 | 0 | 0 | 0 | 0 | 0 | 80825.9689 | 0
2016-08-10 15:00 | 930904.5174 | 0 | 0 | 0 | 0 | 0 | 0 | 600882 | 0 | 0 | 0 | 0 | 0 | 0 | 0 | 0 | 0 | 0 | 7575621.7678 | 0 | 0 | 2088937.3028 | 0 | 0 | 0 | 0 | 0 | 0 | 0 | 0 | 0 | 0 | 0 | 51212.91 | 0 | 0 | 0 | 0 | 0 | 278809.6074 | 0
2016-08-10 16:00 | 1023295.0757 | 0 | 0 | 0 | 0 | 0 | 0 | 630175 | 0 | 0 | 0 | 0 | 0 | 0 | 0 | 0 | 0 | 162944.6262 | 7626322.5487 | 0 | 0 | 2246172.3857 | 0 | 0 | 0 | 0 | 0 | 0 | 0 | 0 | 0 | 0 | 183083.8496 | 51212.91 | 0 | 0 | 0 | 0 | 0 | 158823.316 | 0
2016-08-10 17:00 | 1069820.3008 | 0 | 0 | 0 | 0 | 0 | 0 | 654319 | 0 | 0 | 0 | 0 | 0 | 0 | 0 | 0 | 0 | 325889.2523 | 7677023.3297 | 0 | 0 | 2425564.8814 | 0 | 0 | 0 | 0 | 0 | 0 | 0 | 0 | 0 | 0 | 183083.8496 | 51212.91 | 0 | 0 | 0 | 0 | 0 | 181204.5411 | 0
2016-08-10 18:00 | 1113659.2766 | 0 | 0 | 0 | 0 | 0 | 0 | 672363 | 0 | 0 | 0 | 0 | 0 | 0 | 0 | 0 | 0 | 457902.2515 | 7727724.1106 | 0 | 0 | 2664901.4939 | 0 | 0 | 0 | 0 | 0 | 0 | 0 | 0 | 0 | 0 | 148329.2125 | 51212.91 | 0 | 0 | 0 | 0 | 0 | 241754.1541 | 0
2016-08-10 19:00 | 1110560.1954 | 0 | 0 | 0 | 0 | 0 | 0 | 683463 | 0 | 0 | 0 | 0 | 0 | 0 | 0 | 0 | 0 | 487437.0738 | 7778424.8915 | 0 | 0 | 3004173.5948 | 0 | 0 | 0 | 0 | 0 | 0 | 0 | 0 | 0 | 0 | 33185.1936 | 51212.91 | 0 | 0 | 0 | 0 | 0 | 342699.0918 | 0
2016-08-10 20:00 | 1131302.0541 | 0 | 0 | 0 | 0 | 0 | 0 | 692115 | 0 | 0 | 0 | 0 | 0 | 0 | 0 | 0 | 0 | 650381.7 | 7829125.6724 | 0 | 0 | 3207014.9863 | 0 | 0 | 0 | 0 | 0 | 0 | 0 | 0 | 0 | 0 | 183083.8496 | 51212.91 | 0 | 0 | 0 | 0 | 0 | 204890.2945 | 0
2016-08-10 21:00 | 1114250.8577 | 0 | 0 | 0 | 0 | 0 | 0 | 694043 | 0 | 0 | 0 | 0 | 0 | 0 | 0 | 0 | 0 | 813326.3261 | 7879826.4533 | 0 | 0 | 3391066.9734 | 0 | 0 | 0 | 0 | 0 | 0 | 0 | 0 | 0 | 0 | 183083.8496 | 51212.91 | 0 | 0 | 0 | 0 | 0 | 185911.0981 | 0
2016-08-10 22:00 | 1059873.9209 | 0 | 0 | 0 | 0 | 0 | 0 | 689634 | 0 | 0 | 0 | 0 | 0 | 0 | 0 | 0 | 0 | 976270.9523 | 7930527.2342 | 0 | 0 | 3525650.7031 | 0 | 0 | 0 | 0 | 0 | 0 | 0 | 0 | 0 | 0 | 183083.8496 | 51212.91 | 0 | 0 | 0 | 0 | 0 | 135943.1613 | 0
2016-08-10 23:00 | 904507.9966 | 0 | 0 | 0 | 0 | 0 | 0 | 676888 | 0 | 0 | 0 | 0 | 0 | 0 | 0 | 0 | 0 | 976270.9523 | 7981228.0151 | 0 | 0 | 3700293.7187 | 0 | 0 | 0 | 0 | 0 | 0 | 0 | 0 | 0 | 0 | 0 | 51212.91 | 0 | 0 | 0 | 0 | 0 | 176407.0865 | 0
2016-08-11 | 608543.5753 | 53622.6261 | 0 | 0 | 0 | 0 | 0 | 663518 | 0 | 0 | 0 | 0 | 0 | 0 | 0 | 0 | 0 | 929488.3617 | 8031928.796 | 0 | 0 | 3700293.7187 | 0 | 0 | 0 | 0 | 0 | 0 | 0 | 0 | 0 | 0 | -52564.7086 | 51212.91 | 0 | 0 | 0 | 0 | 0 | 0 | 0
2016-08-11 01:00 | 100961.224 | 412946.8364 | 0 | 0 | 0 | 0 | 0 | 645779 | 0 | 0 | 0 | 0 | 0 | 0 | 0 | 0 | 0 | 766543.7355 | 8082629.5769 | 0 | 0 | 3700293.7187 | 0 | 0 | 0 | 0 | 0 | 0 | 0 | 0 | 0 | 0 | -183083.8496 | 51212.91 | 0 | 0 | 0 | 0 | 0 | 0 | 0
2016-08-11 02:00 | 4108.3433 | 465883.6276 | 0 | 0 | 0 | 0 | 0 | 613591 | 0 | 0 | 0 | 0 | 0 | 0 | 0 | 0 | 0 | 603599.1093 | 8121719.5493 | 0 | 0 | 3700293.7187 | 0 | 0 | 0 | 0 | 0 | 0 | 0 | 0 | 0 | 0 | -183083.8496 | 39484.8205 | 0 | 0 | 0 | 0 | 0 | 0 | 0
2016-08-11 03:00 | 443.1366 | 471453.3427 | 0 | 0 | 0 | 0 | 0 | 574880 | 0 | 0 | 0 | 0 | 0 | 0 | 0 | 0 | 0 | 511943.7759 | 8121719.5493 | 0 | 0 | 3700293.7187 | 0 | 0 | 0 | 0 | 0 | 0 | 0 | 0 | 0 | 0 | -102983.5208 | 0 | 0 | 0 | 0 | 0 | 0 | 0 | 0
2016-08-11 04:00 | 13.8776 | 189550.0554 | 0 | 0 | 0 | 0 | 0 | 539161 | 0 | 0 | 0 | 0 | 0 | 0 | 0 | 0 | 0 | 348999.1497 | 8121719.5493 | 0 | 0 | 3391935.9088 | 0 | 0 | 0 | 0 | 0 | 0 | 0 | 0 | 0 | 0 | -183083.8496 | 0 | 0 | 0 | 0 | 0 | 0 | 0 | 308357.8099
2016-08-11 05:00 | 0 | 444277.7307 | 0 | 0 | 0 | 0 | 0 | 506885 | 0 | 0 | 0 | 0 | 0 | 0 | 0 | 0 | 0 | 441475.4435 | 8121719.5493 | 0 | 0 | 3083578.0989 | 0 | 0 | 0 | 0 | 0 | 0 | 0 | 0 | 0 | 0 | 103905.9481 | 0 | 0 | 0 | 0 | 0 | 0 | 0 | 308357.8099
2016-08-11 06:00 | 0 | 424892.4914 | 0 | 0 | 0 | 0 | 0 | 480926 | 0 | 0 | 0 | 0 | 0 | 0 | 0 | 0 | 0 | 539802.3843 | 8121719.5493 | 0 | 0 | 2775220.2891 | 0 | 0 | 0 | 0 | 0 | 0 | 0 | 0 | 0 | 0 | 110479.7087 | 0 | 0 | 0 | 0 | 0 | 0 | 0 | 308357.8099
2016-08-11 07:00 | 0 | 401326.6448 | 0 | 0 | 0 | 0 | 0 | 463267 | 0 | 0 | 0 | 0 | 0 | 0 | 0 | 0 | 0 | 632872.2315 | 8121719.5493 | 0 | 0 | 2466862.4792 | 0 | 0 | 0 | 0 | 0 | 0 | 0 | 0 | 0 | 0 | 104572.8621 | 0 | 0 | 0 | 0 | 0 | 0 | 0 | 308357.8099
2016-08-11 08:00 | 0 | 375680.218 | 0 | 0 | 0 | 0 | 0 | 454853 | 0 | 0 | 0 | 0 | 0 | 0 | 0 | 0 | 0 | 562408.4556 | 8121719.5493 | 0 | 0 | 2466862.4792 | 0 | 0 | 0 | 0 | 0 | 0 | 0 | 0 | 0 | 0 | -79172.782 | 0 | 0 | 0 | 0 | 0 | 0 | 0 | 0
2016-08-11 09:00 | 0 | 343812.7658 | 0 | 0 | 0 | 0 | 0 | 459811 | 0 | 0 | 0 | 0 | 0 | 0 | 0 | 0 | 0 | 607366.7905 | 8121719.5493 | 0 | 0 | 2158504.6693 | 0 | 0 | 0 | 0 | 0 | 0 | 0 | 0 | 0 | 0 | 50514.9831 | 0 | 0 | 0 | 0 | 0 | 0 | 0 | 308357.8099
2016-08-11 10:00 | 0 | 294327.1504 | 0 | 0 | 0 | 0 | 0 | 477411 | 0 | 0 | 0 | 0 | 0 | 0 | 0 | 0 | 0 | 444422.1644 | 8121719.5493 | 0 | 0 | 2158504.6693 | 0 | 0 | 0 | 0 | 0 | 0 | 0 | 0 | 0 | 0 | -183083.8496 | 0 | 0 | 0 | 0 | 0 | 0 | 0 | 0
2016-08-11 11:00 | 0 | 282593.0611 | 0 | 0 | 0 | 0 | 0 | 496658 | 0 | 0 | 0 | 0 | 0 | 0 | 0 | 0 | 0 | 281477.5382 | 8121719.5493 | 0 | 0 | 2101132.2818 | 0 | 0 | 0 | 0 | 0 | 0 | 0 | 0 | 0 | 0 | -183083.8496 | 0 | 0 | 0 | 0 | 0 | 0 | 0 | 57372.3875
2016-08-11 12:00 | 24475.2127 | 247097.4327 | 0 | 0 | 0 | 0 | 0 | 520056 | 0 | 0 | 0 | 0 | 0 | 0 | 0 | 0 | 0 | 162944.6262 | 8172420.3302 | 0 | 0 | 1792774.4719 | 0 | 0 | 0 | 0 | 0 | 0 | 0 | 0 | 0 | 0 | -133183.0472 | 51212.91 | 0 | 0 | 0 | 0 | 0 | 0 | 308357.8099
2016-08-11 13:00 | 320874.6992 | 31494.1746 | 0 | 0 | 0 | 0 | 0 | 548905 | 0 | 0 | 0 | 0 | 0 | 0 | 0 | 0 | 0 | 0 | 8223121.1111 | 0 | 0 | 1673024.1265 | 0 | 0 | 0 | 0 | 0 | 0 | 0 | 0 | 0 | 0 | -183083.8496 | 51212.91 | 0 | 0 | 0 | 0 | 0 | 0 | 119750.3454
2016-08-11 14:00 | 733293.6411 | 0 | 0 | 0 | 0 | 0 | 0 | 584554 | 0 | 0 | 0 | 0 | 0 | 0 | 0 | 0 | 0 | 46199.2139 | 8273821.892 | 0 | 0 | 1718185.4534 | 0 | 0 | 0 | 0 | 0 | 0 | 0 | 0 | 0 | 0 | 51909.2291 | 51212.91 | 0 | 0 | 0 | 0 | 0 | 45617.502 | 0
2016-08-11 15:00 | 962928.7727 | 0 | 0 | 0 | 0 | 0 | 0 | 620926 | 0 | 0 | 0 | 0 | 0 | 0 | 0 | 0 | 0 | 0 | 8324522.6729 | 0 | 0 | 2057457.5543 | 0 | 0 | 0 | 0 | 0 | 0 | 0 | 0 | 0 | 0 | -51909.2291 | 51212.91 | 0 | 0 | 0 | 0 | 0 | 342699.0918 | 0
2016-08-11 16:00 | 1049520.8162 | 0 | 0 | 0 | 0 | 0 | 0 | 650476 | 0 | 0 | 0 | 0 | 0 | 0 | 0 | 0 | 0 | 162944.6262 | 8375223.4538 | 0 | 0 | 2220558.1303 | 0 | 0 | 0 | 0 | 0 | 0 | 0 | 0 | 0 | 0 | 183083.8496 | 51212.91 | 0 | 0 | 0 | 0 | 0 | 164748.0566 | 0
2016-08-11 17:00 | 1081822.8837 | 0 | 0 | 0 | 0 | 0 | 0 | 672839 | 0 | 0 | 0 | 0 | 0 | 0 | 0 | 0 | 0 | 325889.2523 | 8425924.2347 | 0 | 0 | 2393498.3831 | 0 | 0 | 0 | 0 | 0 | 0 | 0 | 0 | 0 | 0 | 183083.8496 | 51212.91 | 0 | 0 | 0 | 0 | 0 | 174687.1241 | 0
2016-08-11 18:00 | 1108861.2297 | 0 | 0 | 0 | 0 | 0 | 0 | 691270 | 0 | 0 | 0 | 0 | 0 | 0 | 0 | 0 | 0 | 488833.8785 | 8476625.0157 | 0 | 0 | 2574959.9084 | 0 | 0 | 0 | 0 | 0 | 0 | 0 | 0 | 0 | 0 | 183083.8496 | 51212.91 | 0 | 0 | 0 | 0 | 0 | 183294.47 | 0
2016-08-11 19:00 | 1133495.1803 | 0 | 0 | 0 | 0 | 0 | 0 | 704348 | 0 | 0 | 0 | 0 | 0 | 0 | 0 | 0 | 0 | 651778.5047 | 8527325.7966 | 0 | 0 | 2767861.8249 | 0 | 0 | 0 | 0 | 0 | 0 | 0 | 0 | 0 | 0 | 183083.8496 | 51212.91 | 0 | 0 | 0 | 0 | 0 | 194850.4207 | 0
2016-08-11 20:00 | 1154262.5997 | 0 | 0 | 0 | 0 | 0 | 0 | 711228 | 0 | 0 | 0 | 0 | 0 | 0 | 0 | 0 | 0 | 814723.1309 | 8578026.5775 | 0 | 0 | 2974512.2866 | 0 | 0 | 0 | 0 | 0 | 0 | 0 | 0 | 0 | 0 | 183083.8496 | 51212.91 | 0 | 0 | 0 | 0 | 0 | 208737.8401 | 0
2016-08-11 21:00 | 1156787.0736 | 0 | 0 | 0 | 0 | 0 | 0 | 712067 | 0 | 0 | 0 | 0 | 0 | 0 | 0 | 0 | 0 | 859942.3148 | 8628727.3584 | 0 | 0 | 3313784.3875 | 0 | 0 | 0 | 0 | 0 | 0 | 0 | 0 | 0 | 0 | 50808.0718 | 51212.91 | 0 | 0 | 0 | 0 | 0 | 342699.0918 | 0
2016-08-11 22:00 | 1098665.7538 | 0 | 0 | 0 | 0 | 0 | 0 | 705532 | 0 | 0 | 0 | 0 | 0 | 0 | 0 | 0 | 0 | 976270.9523 | 8679428.1393 | 0 | 0 | 3522886.7518 | 0 | 0 | 0 | 0 | 0 | 0 | 0 | 0 | 0 | 0 | 130706.3343 | 51212.91 | 0 | 0 | 0 | 0 | 0 | 211214.5094 | 0
2016-08-11 23:00 | 923722.8665 | 0 | 0 | 0 | 0 | 0 | 0 | 693311 | 0 | 0 | 0 | 0 | 0 | 0 | 0 | 0 | 0 | 976270.9523 | 8730128.9202 | 0 | 0 | 3700293.7187 | 0 | 0 | 0 | 0 | 0 | 0 | 0 | 0 | 0 | 0 | 0 | 51212.91 | 0 | 0 | 0 | 0 | 0 | 179198.9565 | 0
2016-08-12 | 563508.1587 | 161879.0772 | 0 | 0 | 0 | 0 | 0 | 679786 | 0 | 0 | 0 | 0 | 0 | 0 | 0 | 0 | 0 | 976270.9523 | 8775274.1437 | 0 | 0 | 3700293.7187 | 0 | 0 | 0 | 0 | 0 | 0 | 0 | 0 | 0 | 0 | 0 | 45601.2358 | 0 | 0 | 0 | 0 | 0 | 0 | 0
2016-08-12 01:00 | 104219.6397 | 169822.8478 | 0 | 0 | 0 | 0 | 0 | 661145 | 0 | 0 | 0 | 0 | 0 | 0 | 0 | 0 | 0 | 814556.9323 | 8642147.1731 | 0 | 0 | 3425929.3314 | 0 | 0 | 0 | 0 | 0 | 0 | 0 | 0 | 0 | 0 | -181701.1461 | 0 | 133126.9706 | 0 | 0 | 0 | 0 | 0 | 274364.3873
2016-08-12 02:00 | 3617.0054 | 172201.9012 | 0 | 0 | 0 | 0 | 0 | 627372 | 0 | 0 | 0 | 0 | 0 | 0 | 0 | 0 | 0 | 651612.3061 | 8405040.135 | 0 | 0 | 3117571.5215 | 0 | 0 | 0 | 0 | 0 | 0 | 0 | 0 | 0 | 0 | -183083.8496 | 0 | 237107.0381 | 0 | 0 | 0 | 0 | 0 | 308357.8099
2016-08-12 03:00 | 388.3393 | 179569.2421 | 0 | 0 | 0 | 0 | 0 | 587829 | 0 | 0 | 0 | 0 | 0 | 0 | 0 | 0 | 0 | 488667.68 | 8167933.0969 | 0 | 0 | 2890105.702 | 0 | 0 | 0 | 0 | 0 | 0 | 0 | 0 | 0 | 0 | -183083.8496 | 0 | 237107.0381 | 0 | 0 | 0 | 0 | 0 | 227465.8195
2016-08-12 04:00 | 12.9489 | 179913.1688 | 0 | 0 | 0 | 0 | 0 | 552138 | 0 | 0 | 0 | 0 | 0 | 0 | 0 | 0 | 0 | 325723.0538 | 7930826.0588 | 0 | 0 | 2728676.0606 | 0 | 0 | 0 | 0 | 0 | 0 | 0 | 0 | 0 | 0 | -183083.8496 | 0 | 237107.0381 | 0 | 0 | 0 | 0 | 0 | 161429.6413
2016-08-12 05:00 | 0 | 178298.2221 | 0 | 0 | 0 | 0 | 0 | 518806 | 0 | 0 | 0 | 0 | 0 | 0 | 0 | 0 | 0 | 162778.4276 | 7930826.0588 | 0 | 0 | 2437150.2676 | 0 | 0 | 0 | 0 | 0 | 0 | 0 | 0 | 0 | 0 | -183083.8496 | 0 | 0 | 0 | 0 | 0 | 0 | 0 | 291525.7931
2016-08-12 06:00 | 0 | 176192.1392 | 0 | 0 | 0 | 0 | 0 | 491927 | 0 | 0 | 0 | 0 | 0 | 0 | 0 | 0 | 0 | 120712.0284 | 7693719.0207 | 0 | 0 | 2128792.4577 | 0 | 0 | 0 | 0 | 0 | 0 | 0 | 0 | 0 | 0 | -47265.6171 | 0 | 237107.0381 | 0 | 0 | 0 | 0 | 0 | 308357.8099
2016-08-12 07:00 | 0 | 173770.0202 | 0 | 0 | 0 | 0 | 0 | 472808 | 0 | 0 | 0 | 0 | 0 | 0 | 0 | 0 | 0 | 93505.8533 | 7456611.9826 | 0 | 0 | 1820434.6478 | 0 | 0 | 0 | 0 | 0 | 0 | 0 | 0 | 0 | 0 | -30568.7361 | 0 | 237107.0381 | 0 | 0 | 0 | 0 | 0 | 308357.8099
2016-08-12 08:00 | 0 | 171326.7546 | 0 | 0 | 0 | 0 | 0 | 463193 | 0 | 0 | 0 | 0 | 0 | 0 | 0 | 0 | 0 | 72682.5219 | 7219504.9445 | 0 | 0 | 1512076.8379 | 0 | 0 | 0 | 0 | 0 | 0 | 0 | 0 | 0 | 0 | -23397.0016 | 0 | 237107.0381 | 0 | 0 | 0 | 0 | 0 | 308357.8099
2016-08-12 09:00 | 0 | 190506.5692 | 0 | 0 | 0 | 0 | 0 | 466210 | 0 | 0 | 0 | 0 | 0 | 0 | 0 | 0 | 0 | 66244.0954 | 6982397.9064 | 0 | 0 | 1203719.028 | 0 | 0 | 0 | 0 | 0 | 0 | 0 | 0 | 0 | 0 | -7234.187 | 0 | 237107.0381 | 0 | 0 | 0 | 0 | 0 | 308357.8099
2016-08-12 10:00 | 0 | 199839.8494 | 0 | 0 | 0 | 0 | 0 | 482275 | 0 | 0 | 0 | 0 | 0 | 0 | 0 | 0 | 0 | 53814.4383 | 6745290.8684 | 0 | 0 | 895361.2181 | 0 | 0 | 0 | 0 | 0 | 0 | 0 | 0 | 0 | 0 | -13965.9069 | 0 | 237107.0381 | 0 | 0 | 0 | 0 | 0 | 308357.8099
2016-08-12 11:00 | 0 | 206951.048 | 0 | 0 | 0 | 0 | 0 | 501898 | 0 | 0 | 0 | 0 | 0 | 0 | 0 | 0 | 0 | 30249.2779 | 6508183.8303 | 0 | 0 | 587003.4082 | 0 | 0 | 0 | 0 | 0 | 0 | 0 | 0 | 0 | 0 | -26477.7083 | 0 | 237107.0381 | 0 | 0 | 0 | 0 | 0 | 308357.8099
2016-08-12 12:00 | 24608.2643 | 196710.5393 | 0 | 0 | 0 | 0 | 0 | 523776 | 0 | 0 | 0 | 0 | 0 | 0 | 0 | 0 | 0 | 0 | 6271076.7922 | 0 | 0 | 278645.5983 | 0 | 0 | 0 | 0 | 0 | 0 | 0 | 0 | 0 | 0 | -33987.9527 | 0 | 237107.0381 | 0 | 0 | 0 | 0 | 0 | 308357.8099
2016-08-12 13:00 | 354502.3057 | 172312.6417 | 0 | 0 | 0 | 0 | 0 | 552524 | 0 | 0 | 0 | 0 | 0 | 0 | 0 | 0 | 0 | 0 | 6271076.7922 | 0 | 0 | 231036.2416 | 0 | 0 | 0 | 0 | 0 | 0 | 0 | 0 | 0 | 0 | 0 | 0 | 0 | 0 | 0 | 0 | 0 | 0 | 47609.3568
2016-08-12 14:00 | 780910.2653 | 173212.3521 | 0 | 0 | 0 | 0 | 0 | 585241 | 0 | 0 | 0 | 0 | 0 | 0 | 0 | 0 | 0 | 0 | 6296997.4925 | 0 | 0 | 570308.3424 | 0 | 0 | 0 | 0 | 0 | 0 | 0 | 0 | 0 | 0 | 0 | 26182.5256 | 0 | 0 | 0 | 0 | 0 | 342699.0918 | 0
2016-08-12 15:00 | 999928.9361 | 12085.0657 | 0 | 0 | 0 | 0 | 0 | 618102 | 0 | 0 | 0 | 0 | 0 | 0 | 0 | 0 | 0 | 0 | 6347698.2734 | 0 | 0 | 909580.4433 | 0 | 0 | 0 | 0 | 0 | 0 | 0 | 0 | 0 | 0 | 0 | 51212.91 | 0 | 0 | 0 | 0 | 0 | 342699.0918 | 0
2016-08-12 16:00 | 1080403.7139 | 0 | 0 | 0 | 0 | 0 | 0 | 645060 | 0 | 0 | 0 | 0 | 0 | 0 | 0 | 0 | 0 | 36874.2237 | 6398399.0544 | 0 | 0 | 1248852.5442 | 0 | 0 | 0 | 0 | 0 | 0 | 0 | 0 | 0 | 0 | 41431.7121 | 51212.91 | 0 | 0 | 0 | 0 | 0 | 342699.0918 | 0
2016-08-12 17:00 | 1124343.5793 | 119837.2721 | 0 | 0 | 0 | 0 | 0 | 667185 | 0 | 0 | 0 | 0 | 0 | 0 | 0 | 0 | 0 | 199818.8499 | 6449099.8353 | 0 | 0 | 1588124.645 | 0 | 0 | 0 | 0 | 0 | 0 | 0 | 0 | 0 | 0 | 183083.8496 | 51212.91 | 0 | 0 | 0 | 0 | 0 | 342699.0918 | 0
2016-08-12 18:00 | 1133181.5156 | 126944.3358 | 0 | 0 | 0 | 0 | 0 | 683130 | 0 | 0 | 0 | 0 | 0 | 0 | 0 | 0 | 0 | 362763.4761 | 6499800.6162 | 0 | 0 | 1927396.7459 | 0 | 0 | 0 | 0 | 0 | 0 | 0 | 0 | 0 | 0 | 183083.8496 | 51212.91 | 0 | 0 | 0 | 0 | 0 | 342699.0918 | 0
2016-08-12 19:00 | 1147467.7721 | 121133.0793 | 0 | 0 | 0 | 0 | 0 | 691605 | 0 | 0 | 0 | 0 | 0 | 0 | 0 | 0 | 0 | 525708.1022 | 6550501.3971 | 0 | 0 | 2266668.8468 | 0 | 0 | 0 | 0 | 0 | 0 | 0 | 0 | 0 | 0 | 183083.8496 | 51212.91 | 0 | 0 | 0 | 0 | 0 | 342699.0918 | 0
2016-08-12 20:00 | 1172814.1143 | 58055.5156 | 0 | 0 | 0 | 0 | 0 | 693676 | 0 | 0 | 0 | 0 | 0 | 0 | 0 | 0 | 0 | 653228.7513 | 6601202.178 | 0 | 0 | 2605940.9477 | 0 | 0 | 0 | 0 | 0 | 0 | 0 | 0 | 0 | 0 | 143281.6282 | 51212.91 | 0 | 0 | 0 | 0 | 0 | 342699.0918 | 0
2016-08-12 21:00 | 1160056.6389 | 108616.2125 | 0 | 0 | 0 | 0 | 0 | 691677 | 0 | 0 | 0 | 0 | 0 | 0 | 0 | 0 | 0 | 816173.3775 | 6651902.9589 | 0 | 0 | 2945213.0485 | 0 | 0 | 0 | 0 | 0 | 0 | 0 | 0 | 0 | 0 | 183083.8496 | 51212.91 | 0 | 0 | 0 | 0 | 0 | 342699.0918 | 0
2016-08-12 22:00 | 1081996.6615 | 150347.0249 | 0 | 0 | 0 | 0 | 0 | 681134 | 0 | 0 | 0 | 0 | 0 | 0 | 0 | 0 | 0 | 956168.3167 | 6702603.7398 | 0 | 0 | 3284485.1494 | 0 | 0 | 0 | 0 | 0 | 0 | 0 | 0 | 0 | 0 | 157297.6845 | 51212.91 | 0 | 0 | 0 | 0 | 0 | 342699.0918 | 0
2016-08-12 23:00 | 929289.1491 | 150021.0837 | 0 | 0 | 0 | 0 | 0 | 662811 | 0 | 0 | 0 | 0 | 0 | 0 | 0 | 0 | 0 | 976270.9523 | 6753304.5207 | 0 | 0 | 3623757.2503 | 0 | 0 | 0 | 0 | 0 | 0 | 0 | 0 | 0 | 0 | 22587.231 | 51212.91 | 0 | 0 | 0 | 0 | 0 | 342699.0918 | 0
2016-08-13 | 587447.6003 | 137173.9638 | 0 | 0 | 0 | 0 | 0 | 647312 | 0 | 0 | 0 | 0 | 0 | 0 | 0 | 0 | 0 | 976270.9523 | 6753304.5207 | 0 | 0 | 3700293.7187 | 0 | 0 | 0 | 0 | 0 | 0 | 0 | 0 | 0 | 0 | 0 | 0 | 0 | 0 | 0 | 0 | 0 | 77309.5641 | 0
2016-08-13 01:00 | 94898.0901 | 129961.6662 | 0 | 0 | 0 | 0 | 0 | 628394 | 0 | 0 | 0 | 0 | 0 | 0 | 0 | 0 | 0 | 856063.1023 | 6516197.4826 | 0 | 0 | 3391935.9088 | 0 | 0 | 0 | 0 | 0 | 0 | 0 | 0 | 0 | 0 | -135065 | 0 | 237107.0381 | 0 | 0 | 0 | 0 | 0 | 308357.8099
2016-08-13 02:00 | 3435.2507 | 128119.3835 | 0 | 0 | 0 | 0 | 15750.2724 | 598858 | 0 | 0 | 0 | 0 | 0 | 0 | 0 | 0 | 0 | 693118.4762 | 6279090.4445 | 0 | 0 | 3083578.0989 | 0 | 0 | 0 | 0 | 0 | 0 | 0 | 0 | 0 | 0 | -183083.8496 | 0 | 237107.0381 | 0 | 0 | 0 | 0 | 0 | 308357.8099
2016-08-13 03:00 | 440.4024 | 123765.8569 | 0 | 0 | 0 | 0 | 0 | 564410 | 0 | 0 | 0 | 0 | 0 | 0 | 0 | 0 | 0 | 540274.7738 | 6041983.4065 | 0 | 0 | 2775220.2891 | 0 | 0 | 0 | 0 | 0 | 0 | 0 | 0 | 0 | 0 | -171734.497 | 0 | 237107.0381 | 0 | 0 | 0 | 0 | 0 | 308357.8099
2016-08-13 04:00 | 13.0092 | 122051.6319 | 0 | 0 | 0 | 0 | 0 | 530967 | 0 | 0 | 0 | 0 | 0 | 0 | 0 | 0 | 0 | 377330.1476 | 5804876.3684 | 0 | 0 | 2545845.3207 | 0 | 0 | 0 | 0 | 0 | 0 | 0 | 0 | 0 | 0 | -183083.8496 | 0 | 237107.0381 | 0 | 0 | 0 | 0 | 0 | 229374.9683
2016-08-13 05:00 | 0 | 126731.4547 | 0 | 0 | 0 | 0 | 0 | 500597 | 0 | 0 | 0 | 0 | 0 | 0 | 0 | 0 | 0 | 283527.4393 | 5567769.3303 | 0 | 0 | 2237487.5108 | 0 | 0 | 0 | 0 | 0 | 0 | 0 | 0 | 0 | 0 | -105396.3015 | 0 | 237107.0381 | 0 | 0 | 0 | 0 | 0 | 308357.8099
2016-08-13 06:00 | 0 | 133861.1464 | 0 | 0 | 0 | 0 | 0 | 474944 | 0 | 0 | 0 | 0 | 0 | 0 | 0 | 0 | 0 | 190164.7262 | 5330662.2922 | 0 | 0 | 1988922.8766 | 0 | 0 | 0 | 0 | 0 | 0 | 0 | 0 | 0 | 0 | -104901.9248 | 0 | 237107.0381 | 0 | 0 | 0 | 0 | 0 | 248564.6342
2016-08-13 07:00 | 0 | 141538.8596 | 0 | 0 | 0 | 0 | 0 | 456605 | 0 | 0 | 0 | 0 | 0 | 0 | 0 | 0 | 0 | 148693.4881 | 5093555.2541 | 0 | 0 | 1680565.0668 | 0 | 0 | 0 | 0 | 0 | 0 | 0 | 0 | 0 | 0 | -46596.8967 | 0 | 237107.0381 | 0 | 0 | 0 | 0 | 0 | 308357.8099
2016-08-13 08:00 | 0 | 148622.3274 | 0 | 0 | 0 | 0 | 0 | 444618 | 0 | 0 | 0 | 0 | 0 | 0 | 0 | 0 | 0 | 124194.9664 | 4856448.216 | 0 | 0 | 1372207.2569 | 0 | 0 | 0 | 0 | 0 | 0 | 0 | 0 | 0 | 0 | -27526.4288 | 0 | 237107.0381 | 0 | 0 | 0 | 0 | 0 | 308357.8099
2016-08-13 09:00 | 0 | 142627.9394 | 0 | 0 | 0 | 0 | 0 | 439691 | 0 | 0 | 0 | 0 | 0 | 0 | 0 | 0 | 0 | 98746.4694 | 4619341.1779 | 0 | 0 | 1063849.447 | 0 | 0 | 0 | 0 | 0 | 0 | 0 | 0 | 0 | 0 | -28593.8169 | 0 | 237107.0381 | 0 | 0 | 0 | 0 | 0 | 308357.8099
2016-08-13 10:00 | 0 | 143573.5878 | 0 | 0 | 0 | 0 | 0 | 440900 | 0 | 0 | 0 | 0 | 0 | 0 | 0 | 0 | 0 | 73063.5894 | 4382234.1398 | 0 | 0 | 755491.6371 | 0 | 0 | 0 | 0 | 0 | 0 | 0 | 0 | 0 | 0 | -28857.1685 | 0 | 237107.0381 | 0 | 0 | 0 | 0 | 0 | 308357.8099
2016-08-13 11:00 | 0 | 144988.9715 | 0 | 0 | 0 | 0 | 0 | 448811 | 0 | 0 | 0 | 0 | 0 | 0 | 0 | 0 | 0 | 41599.611 | 4145127.1017 | 0 | 0 | 447133.8272 | 0 | 0 | 0 | 0 | 0 | 0 | 0 | 0 | 0 | 0 | -35352.7848 | 0 | 237107.0381 | 0 | 0 | 0 | 0 | 0 | 308357.8099
2016-08-13 12:00 | 23948.1784 | 130603.4419 | 0 | 0 | 0 | 0 | 0 | 469762 | 0 | 0 | 0 | 0 | 0 | 0 | 0 | 0 | 0 | 0 | 3908020.0636 | 0 | 0 | 138776.0173 | 0 | 0 | 0 | 0 | 0 | 0 | 0 | 0 | 0 | 0 | -46741.1359 | 0 | 237107.0381 | 0 | 0 | 0 | 0 | 0 | 308357.8099
2016-08-13 13:00 | 345148.4444 | 103973.4349 | 0 | 0 | 0 | 0 | 0 | 498958 | 0 | 0 | 0 | 0 | 0 | 0 | 0 | 0 | 0 | 0 | 3803568.9825 | 0 | 0 | 129660.9138 | 0 | 0 | 0 | 0 | 0 | 0 | 0 | 0 | 0 | 0 | 0 | 0 | 104451.0811 | 0 | 0 | 0 | 0 | 0 | 9115.1034
2016-08-13 14:00 | 770093.7413 | 111497.9661 | 0 | 0 | 0 | 0 | 0 | 531719 | 0 | 0 | 0 | 0 | 0 | 0 | 0 | 0 | 0 | 0 | 3810670.862 | 0 | 0 | 468933.0147 | 0 | 0 | 0 | 0 | 0 | 0 | 0 | 0 | 0 | 0 | 0 | 7173.6157 | 0 | 0 | 0 | 0 | 0 | 342699.0918 | 0
2016-08-13 15:00 | 989983.2135 | 124233.4846 | 0 | 0 | 0 | 0 | 0 | 563517 | 0 | 0 | 0 | 0 | 0 | 0 | 0 | 0 | 0 | 139541.0498 | 3861371.643 | 0 | 0 | 808205.1156 | 0 | 0 | 0 | 0 | 0 | 0 | 0 | 0 | 0 | 0 | 156787.6964 | 51212.91 | 0 | 0 | 0 | 0 | 0 | 342699.0918 | 0
2016-08-13 16:00 | 1069961.5521 | 97611.2993 | 0 | 0 | 0 | 0 | 0 | 590577 | 0 | 0 | 0 | 0 | 0 | 0 | 0 | 0 | 0 | 302485.6759 | 3912072.4239 | 0 | 0 | 1147477.2164 | 0 | 0 | 0 | 0 | 0 | 0 | 0 | 0 | 0 | 0 | 183083.8496 | 51212.91 | 0 | 0 | 0 | 0 | 0 | 342699.0918 | 0
2016-08-13 17:00 | 1112828.0921 | 3671.2161 | 0 | 0 | 0 | 0 | 0 | 610030 | 0 | 0 | 0 | 0 | 0 | 0 | 0 | 0 | 0 | 402661.6787 | 3962773.2048 | 0 | 0 | 1486749.3173 | 0 | 0 | 0 | 0 | 0 | 0 | 0 | 0 | 0 | 0 | 112557.3065 | 51212.91 | 0 | 0 | 0 | 0 | 0 | 342699.0918 | 0
2016-08-13 18:00 | 1110734.1579 | 92181.6935 | 0 | 0 | 0 | 0 | 0 | 625920 | 0 | 0 | 0 | 0 | 0 | 0 | 0 | 0 | 0 | 565606.3049 | 4013473.9857 | 0 | 0 | 1826021.4182 | 0 | 0 | 0 | 0 | 0 | 0 | 0 | 0 | 0 | 0 | 183083.8496 | 51212.91 | 0 | 0 | 0 | 0 | 0 | 342699.0918 | 0
2016-08-13 19:00 | 1134463.0456 | 0 | 0 | 0 | 0 | 0 | 0 | 637776 | 0 | 0 | 0 | 0 | 0 | 0 | 0 | 0 | 0 | 657076.0938 | 4064174.7666 | 0 | 0 | 2165293.519 | 0 | 0 | 0 | 0 | 0 | 0 | 0 | 0 | 0 | 0 | 102775.0438 | 51212.91 | 0 | 0 | 0 | 0 | 0 | 342699.0918 | 0
2016-08-13 20:00 | 1149142.1787 | 0 | 0 | 0 | 0 | 0 | 0 | 645466 | 0 | 0 | 0 | 0 | 0 | 0 | 0 | 0 | 0 | 754766.2113 | 4114875.5475 | 0 | 0 | 2504565.6199 | 0 | 0 | 0 | 0 | 0 | 0 | 0 | 0 | 0 | 0 | 109764.1769 | 51212.91 | 0 | 0 | 0 | 0 | 0 | 342699.0918 | 0
2016-08-13 21:00 | 1138131.6708 | 0 | 0 | 0 | 0 | 0 | 0 | 647940 | 0 | 0 | 0 | 0 | 0 | 0 | 0 | 0 | 0 | 840455.1167 | 4165576.3284 | 0 | 0 | 2843837.7208 | 0 | 0 | 0 | 0 | 0 | 0 | 0 | 0 | 0 | 0 | 96279.669 | 51212.91 | 0 | 0 | 0 | 0 | 0 | 342699.0918 | 0
2016-08-13 22:00 | 1049181.1378 | 140442.9265 | 0 | 0 | 0 | 0 | 0 | 643110 | 0 | 0 | 0 | 0 | 0 | 0 | 0 | 0 | 0 | 976270.9523 | 4216277.1093 | 0 | 0 | 3183109.8217 | 0 | 0 | 0 | 0 | 0 | 0 | 0 | 0 | 0 | 0 | 152602.0625 | 51212.91 | 0 | 0 | 0 | 0 | 0 | 342699.0918 | 0
2016-08-13 23:00 | 883146.5593 | 124923.7876 | 0 | 0 | 0 | 0 | 0 | 628592 | 0 | 0 | 0 | 0 | 0 | 0 | 0 | 0 | 0 | 976270.9523 | 4252688.5719 | 0 | 0 | 3522381.9225 | 0 | 0 | 0 | 0 | 0 | 0 | 0 | 0 | 0 | 0 | 0 | 36779.2551 | 0 | 0 | 0 | 0 | 0 | 342699.0918 | 0
2016-08-14 | 575113.992 | 103283.502 | 0 | 0 | 0 | 0 | 0 | 615613 | 0 | 0 | 0 | 0 | 0 | 0 | 0 | 0 | 0 | 976270.9523 | 4252688.5719 | 0 | 0 | 3584538.5716 | 0 | 0 | 0 | 0 | 0 | 0 | 0 | 0 | 0 | 0 | 0 | 0 | 0 | 0 | 0 | 0 | 0 | 62784.494 | 0
2016-08-14 01:00 | 89620.8684 | 104226.5829 | 0 | 0 | 0 | 0 | 0 | 598889 | 0 | 0 | 0 | 0 | 0 | 0 | 0 | 0 | 0 | 813326.3261 | 4015581.5338 | 0 | 0 | 3362313.2519 | 0 | 0 | 0 | 0 | 0 | 0 | 0 | 0 | 0 | 0 | -183083.8496 | 0 | 237107.0381 | 0 | 0 | 0 | 0 | 0 | 222225.3197
2016-08-14 02:00 | 3229.6771 | 116177.8983 | 0 | 0 | 0 | 0 | 0 | 570370 | 0 | 0 | 0 | 0 | 0 | 0 | 0 | 0 | 0 | 650381.7 | 3778474.4957 | 0 | 0 | 3055049.2731 | 0 | 0 | 0 | 0 | 0 | 0 | 0 | 0 | 0 | 0 | -183083.8496 | 0 | 237107.0381 | 0 | 0 | 0 | 0 | 0 | 307263.9788
2016-08-14 03:00 | 455.0301 | 128890.0515 | 0 | 0 | 0 | 0 | 0 | 539040 | 0 | 0 | 0 | 0 | 0 | 0 | 0 | 0 | 0 | 487437.0738 | 3638712.0505 | 0 | 0 | 2746691.4632 | 0 | 0 | 0 | 0 | 0 | 0 | 0 | 0 | 0 | 0 | -183083.8496 | 0 | 139762.4452 | 0 | 0 | 0 | 0 | 0 | 308357.8099
2016-08-14 04:00 | 12.6278 | 136156.3879 | 0 | 0 | 0 | 0 | 0 | 506573 | 0 | 0 | 0 | 0 | 0 | 0 | 0 | 0 | 0 | 324492.4476 | 3401605.0124 | 0 | 0 | 2588609.7811 | 0 | 0 | 0 | 0 | 0 | 0 | 0 | 0 | 0 | 0 | -183083.8496 | 0 | 237107.0381 | 0 | 0 | 0 | 0 | 0 | 158081.6821
2016-08-14 05:00 | 0 | 142826.8749 | 0 | 0 | 0 | 0 | 0 | 479368 | 0 | 0 | 0 | 0 | 0 | 0 | 0 | 0 | 0 | 263908.4732 | 3164497.9743 | 0 | 0 | 2280251.9712 | 0 | 0 | 0 | 0 | 0 | 0 | 0 | 0 | 0 | 0 | -68071.8814 | 0 | 237107.0381 | 0 | 0 | 0 | 0 | 0 | 308357.8099
2016-08-14 06:00 | 0 | 143630.167 | 0 | 0 | 0 | 0 | 0 | 454836 | 0 | 0 | 0 | 0 | 0 | 0 | 0 | 0 | 0 | 225872.9088 | 2927390.9362 | 0 | 0 | 1971894.1614 | 0 | 0 | 0 | 0 | 0 | 0 | 0 | 0 | 0 | 0 | -42736.5893 | 0 | 237107.0381 | 0 | 0 | 0 | 0 | 0 | 308357.8099
2016-08-14 07:00 | 0 | 140891.5639 | 0 | 0 | 0 | 0 | 0 | 436168 | 0 | 0 | 0 | 0 | 0 | 0 | 0 | 0 | 0 | 202014.5076 | 2690283.8981 | 0 | 0 | 1663536.3515 | 0 | 0 | 0 | 0 | 0 | 0 | 0 | 0 | 0 | 0 | -26807.1924 | 0 | 237107.0381 | 0 | 0 | 0 | 0 | 0 | 308357.8099
2016-08-14 08:00 | 0 | 134021.9344 | 0 | 0 | 0 | 0 | 0 | 423088 | 0 | 0 | 0 | 0 | 0 | 0 | 0 | 0 | 0 | 183683.3361 | 2453176.86 | 0 | 0 | 1355178.5416 | 0 | 0 | 0 | 0 | 0 | 0 | 0 | 0 | 0 | 0 | -20596.8218 | 0 | 237107.0381 | 0 | 0 | 0 | 0 | 0 | 308357.8099
2016-08-14 09:00 | 0 | 144830.4143 | 0 | 0 | 0 | 0 | 0 | 416755 | 0 | 0 | 0 | 0 | 0 | 0 | 0 | 0 | 0 | 180608.0817 | 2216069.822 | 0 | 0 | 1046820.7317 | 0 | 0 | 0 | 0 | 0 | 0 | 0 | 0 | 0 | 0 | -3455.342 | 0 | 237107.0381 | 0 | 0 | 0 | 0 | 0 | 308357.8099
2016-08-14 10:00 | 0 | 129247.8008 | 0 | 0 | 0 | 0 | 0 | 413239 | 0 | 0 | 0 | 0 | 0 | 0 | 0 | 0 | 0 | 61535.8851 | 2216069.822 | 0 | 0 | 768668.4831 | 0 | 0 | 0 | 0 | 0 | 0 | 0 | 0 | 0 | 0 | -133788.9849 | 0 | 0 | 0 | 0 | 0 | 0 | 0 | 278152.2485
2016-08-14 11:00 | 0 | 121786.411 | 0 | 0 | 0 | 0 | 0 | 417707 | 0 | 0 | 0 | 0 | 0 | 0 | 0 | 0 | 0 | 37104.1878 | 1978962.7839 | 0 | 0 | 460310.6732 | 0 | 0 | 0 | 0 | 0 | 0 | 0 | 0 | 0 | 0 | -27451.3453 | 0 | 237107.0381 | 0 | 0 | 0 | 0 | 0 | 308357.8099
2016-08-14 12:00 | 17914.8521 | 109606.8055 | 0 | 0 | 0 | 0 | 0 | 437681 | 0 | 0 | 0 | 0 | 0 | 0 | 0 | 0 | 0 | 0 | 1741855.7458 | 0 | 0 | 151952.8634 | 0 | 0 | 0 | 0 | 0 | 0 | 0 | 0 | 0 | 0 | -41690.0986 | 0 | 237107.0381 | 0 | 0 | 0 | 0 | 0 | 308357.8099
2016-08-14 13:00 | 316597.3938 | 68979.06 | 0 | 0 | 0 | 0 | 0 | 467631 | 0 | 0 | 0 | 0 | 0 | 0 | 0 | 0 | 0 | 0 | 1741855.7458 | 0 | 0 | 0 | 0 | 0 | 0 | 0 | 0 | 0 | 0 | 0 | 0 | 0 | 0 | 0 | 0 | 0 | 0 | 0 | 0 | 0 | 151952.8634
2016-08-14 14:00 | 742471.7169 | 57043.9542 | 0 | 0 | 0 | 0 | 0 | 499596 | 0 | 0 | 0 | 0 | 0 | 0 | 0 | 0 | 0 | 0 | 1741855.7458 | 0 | 0 | 296920.4743 | 0 | 0 | 0 | 0 | 0 | 0 | 0 | 0 | 0 | 0 | 0 | 0 | 0 | 0 | 0 | 0 | 0 | 299919.671 | 0
2016-08-14 15:00 | 963933.807 | 0 | 0 | 0 | 0 | 0 | 0 | 530843 | 0 | 0 | 0 | 0 | 0 | 0 | 0 | 0 | 0 | 34869.1366 | 1792556.5267 | 0 | 0 | 636192.5752 | 0 | 0 | 0 | 0 | 0 | 0 | 0 | 0 | 0 | 0 | 39178.8052 | 51212.91 | 0 | 0 | 0 | 0 | 0 | 342699.0918 | 0
2016-08-14 16:00 | 1048149.2745 | 0 | 0 | 0 | 0 | 0 | 0 | 558890 | 0 | 0 | 0 | 0 | 0 | 0 | 0 | 0 | 0 | 119728.2093 | 1843257.3076 | 0 | 0 | 975464.6761 | 0 | 0 | 0 | 0 | 0 | 0 | 0 | 0 | 0 | 0 | 95347.2727 | 51212.91 | 0 | 0 | 0 | 0 | 0 | 342699.0918 | 0
2016-08-14 17:00 | 1092811.0923 | 0 | 0 | 0 | 0 | 0 | 0 | 580961 | 0 | 0 | 0 | 0 | 0 | 0 | 0 | 0 | 0 | 224693.1098 | 1893958.0885 | 0 | 0 | 1314736.7769 | 0 | 0 | 0 | 0 | 0 | 0 | 0 | 0 | 0 | 0 | 117938.0905 | 51212.91 | 0 | 0 | 0 | 0 | 0 | 342699.0918 | 0
2016-08-14 18:00 | 1095982.9858 | 0 | 0 | 0 | 0 | 0 | 0 | 597919 | 0 | 0 | 0 | 0 | 0 | 0 | 0 | 0 | 0 | 317388.3756 | 1944658.8694 | 0 | 0 | 1654008.8778 | 0 | 0 | 0 | 0 | 0 | 0 | 0 | 0 | 0 | 0 | 104151.984 | 51212.91 | 0 | 0 | 0 | 0 | 0 | 342699.0918 | 0
2016-08-14 19:00 | 1108102.7408 | 79827.1106 | 0 | 0 | 0 | 0 | 0 | 610934 | 0 | 0 | 0 | 0 | 0 | 0 | 0 | 0 | 0 | 480333.0018 | 1995359.6503 | 0 | 0 | 1993280.9787 | 0 | 0 | 0 | 0 | 0 | 0 | 0 | 0 | 0 | 0 | 183083.8496 | 51212.91 | 0 | 0 | 0 | 0 | 0 | 342699.0918 | 0
2016-08-14 20:00 | 1115963.8359 | 81950.0155 | 0 | 0 | 0 | 0 | 0 | 620918 | 0 | 0 | 0 | 0 | 0 | 0 | 0 | 0 | 0 | 643277.6279 | 2046060.4312 | 0 | 0 | 2332553.0795 | 0 | 0 | 0 | 0 | 0 | 0 | 0 | 0 | 0 | 0 | 183083.8496 | 51212.91 | 0 | 0 | 0 | 0 | 0 | 342699.0918 | 0
2016-08-14 21:00 | 1110182.0444 | 65132.4469 | 0 | 0 | 0 | 0 | 0 | 627236 | 0 | 0 | 0 | 0 | 0 | 0 | 0 | 0 | 0 | 780485.8036 | 2096761.2121 | 0 | 0 | 2671825.1804 | 0 | 0 | 0 | 0 | 0 | 0 | 0 | 0 | 0 | 0 | 154166.4896 | 51212.91 | 0 | 0 | 0 | 0 | 0 | 342699.0918 | 0
2016-08-14 22:00 | 1040994.9248 | 161583.9266 | 0 | 0 | 0 | 0 | 0 | 625583 | 0 | 0 | 0 | 0 | 0 | 0 | 0 | 0 | 0 | 943430.4298 | 2147461.9931 | 0 | 0 | 3011097.2813 | 0 | 0 | 0 | 0 | 0 | 0 | 0 | 0 | 0 | 0 | 183083.8496 | 51212.91 | 0 | 0 | 0 | 0 | 0 | 342699.0918 | 0
2016-08-14 23:00 | 871896.4054 | 175231.0599 | 0 | 0 | 0 | 0 | 0 | 616316 | 0 | 0 | 0 | 0 | 0 | 0 | 0 | 0 | 0 | 976270.9523 | 2198162.774 | 0 | 0 | 3350369.3821 | 0 | 0 | 0 | 0 | 0 | 0 | 0 | 0 | 0 | 0 | 36899.4635 | 51212.91 | 0 | 0 | 0 | 0 | 0 | 342699.0918 | 0
2016-08-15 | 592638.3462 | 208597.0585 | 0 | 0 | 0 | 0 | 0 | 607623 | 0 | 0 | 0 | 0 | 0 | 0 | 0 | 0 | 0 | 976270.9523 | 2198162.774 | 0 | 0 | 3542045.6628 | 0 | 0 | 0 | 0 | 0 | 0 | 0 | 0 | 0 | 0 | 0 | 0 | 0 | 0 | 0 | 0 | 0 | 193612.4047 | 0
2016-08-15 01:00 | 82349.4861 | 254174.6619 | 0 | 0 | 0 | 0 | 0 | 594043 | 0 | 0 | 0 | 0 | 0 | 0 | 0 | 0 | 0 | 976270.9523 | 1986521.7631 | 0 | 0 | 3233687.8529 | 0 | 0 | 0 | 0 | 0 | 0 | 0 | 0 | 0 | 0 | 0 | 0 | 211641.0109 | 0 | 0 | 0 | 0 | 0 | 308357.8099
2016-08-15 02:00 | 2839.662 | 283277.651 | 0 | 0 | 0 | 0 | 0 | 565864 | 0 | 0 | 0 | 0 | 0 | 0 | 0 | 0 | 0 | 966234.0277 | 1749414.725 | 0 | 0 | 2925330.043 | 0 | 0 | 0 | 0 | 0 | 0 | 0 | 0 | 0 | 0 | -11277.4433 | 0 | 237107.0381 | 0 | 0 | 0 | 0 | 0 | 308357.8099
2016-08-15 03:00 | 455.6016 | 292746.4417 | 0 | 0 | 0 | 0 | 0 | 531803 | 0 | 0 | 0 | 0 | 0 | 0 | 0 | 0 | 0 | 902075.9398 | 1749414.725 | 0 | 0 | 2616972.2331 | 0 | 0 | 0 | 0 | 0 | 0 | 0 | 0 | 0 | 0 | -72087.7393 | 0 | 0 | 0 | 0 | 0 | 0 | 0 | 308357.8099
2016-08-15 04:00 | 12.3888 | 277206.3451 | 0 | 0 | 0 | 0 | 0 | 498640 | 0 | 0 | 0 | 0 | 0 | 0 | 0 | 0 | 0 | 853207.7764 | 1749414.725 | 0 | 0 | 2308614.4232 | 0 | 0 | 0 | 0 | 0 | 0 | 0 | 0 | 0 | 0 | -54908.0488 | 0 | 0 | 0 | 0 | 0 | 0 | 0 | 308357.8099
2016-08-15 05:00 | 0 | 255846.8785 | 0 | 0 | 0 | 0 | 0 | 471763 | 0 | 0 | 0 | 0 | 0 | 0 | 0 | 0 | 0 | 809239.1917 | 1749414.725 | 0 | 0 | 2000256.6133 | 0 | 0 | 0 | 0 | 0 | 0 | 0 | 0 | 0 | 0 | -49402.9041 | 0 | 0 | 0 | 0 | 0 | 0 | 0 | 308357.8099
2016-08-15 06:00 | 0 | 229348.3183 | 0 | 0 | 0 | 0 | 0 | 448691 | 0 | 0 | 0 | 0 | 0 | 0 | 0 | 0 | 0 | 762220.9684 | 1749414.725 | 0 | 0 | 1691898.8034 | 0 | 0 | 0 | 0 | 0 | 0 | 0 | 0 | 0 | 0 | -52829.4644 | 0 | 0 | 0 | 0 | 0 | 0 | 0 | 308357.8099
2016-08-15 07:00 | 0 | 204696.0243 | 0 | 0 | 0 | 0 | 0 | 433241 | 0 | 0 | 0 | 0 | 0 | 0 | 0 | 0 | 0 | 599276.3423 | 1749414.725 | 0 | 0 | 1607711.533 | 0 | 0 | 0 | 0 | 0 | 0 | 0 | 0 | 0 | 0 | -183083.8496 | 0 | 0 | 0 | 0 | 0 | 0 | 0 | 84187.2704
2016-08-15 08:00 | 0 | 187084.342 | 0 | 0 | 0 | 0 | 0 | 426487 | 0 | 0 | 0 | 0 | 0 | 0 | 0 | 0 | 0 | 436331.7161 | 1749414.725 | 0 | 0 | 1503417.4435 | 0 | 0 | 0 | 0 | 0 | 0 | 0 | 0 | 0 | 0 | -183083.8496 | 0 | 0 | 0 | 0 | 0 | 0 | 0 | 104294.0895
2016-08-15 09:00 | 0 | 172267.2563 | 0 | 0 | 0 | 0 | 0 | 430827 | 0 | 0 | 0 | 0 | 0 | 0 | 0 | 0 | 0 | 445151.1712 | 1512307.6869 | 0 | 0 | 1195059.6336 | 0 | 0 | 0 | 0 | 0 | 0 | 0 | 0 | 0 | 0 | 9909.5001 | 0 | 237107.0381 | 0 | 0 | 0 | 0 | 0 | 308357.8099
2016-08-15 10:00 | 0 | 159189.4944 | 0 | 0 | 0 | 0 | 0 | 448712 | 0 | 0 | 0 | 0 | 0 | 0 | 0 | 0 | 0 | 310991.8343 | 1512307.6869 | 0 | 0 | 938056.5267 | 0 | 0 | 0 | 0 | 0 | 0 | 0 | 0 | 0 | 0 | -150740.8279 | 0 | 0 | 0 | 0 | 0 | 0 | 0 | 257003.1069
2016-08-15 11:00 | 0 | 147810.3247 | 0 | 0 | 0 | 0 | 0 | 470395 | 0 | 0 | 0 | 0 | 0 | 0 | 0 | 0 | 0 | 148047.2082 | 1512307.6869 | 0 | 0 | 679721.6643 | 0 | 0 | 0 | 0 | 0 | 0 | 0 | 0 | 0 | 0 | -183083.8496 | 0 | 0 | 0 | 0 | 0 | 0 | 0 | 258334.8624
2016-08-15 12:00 | 25846.2229 | 133219.3821 | 0 | 0 | 0 | 0 | 0 | 491924 | 0 | 0 | 0 | 0 | 0 | 0 | 0 | 0 | 0 | 0 | 1512307.6869 | 0 | 0 | 371363.8544 | 0 | 0 | 0 | 0 | 0 | 0 | 0 | 0 | 0 | 0 | -166345.1777 | 0 | 0 | 0 | 0 | 0 | 0 | 0 | 308357.8099
2016-08-15 13:00 | 345422.7981 | 83526.8829 | 0 | 0 | 0 | 0 | 0 | 518273 | 0 | 0 | 0 | 0 | 0 | 0 | 0 | 0 | 0 | 0 | 1512307.6869 | 0 | 0 | 205950.3008 | 0 | 0 | 0 | 0 | 0 | 0 | 0 | 0 | 0 | 0 | 0 | 0 | 0 | 0 | 0 | 0 | 0 | 0 | 165413.5537
2016-08-15 14:00 | 765247.0399 | 69394.8103 | 0 | 0 | 0 | 0 | 0 | 549237 | 0 | 0 | 0 | 0 | 0 | 0 | 0 | 0 | 0 | 0 | 1512307.6869 | 0 | 0 | 488501.1024 | 0 | 0 | 0 | 0 | 0 | 0 | 0 | 0 | 0 | 0 | 0 | 0 | 0 | 0 | 0 | 0 | 0 | 285404.8501 | 0
2016-08-15 15:00 | 988184.9551 | 0 | 0 | 0 | 0 | 0 | 0 | 578771 | 0 | 0 | 0 | 0 | 0 | 0 | 0 | 0 | 0 | 13796.7385 | 1563008.4678 | 0 | 0 | 827773.2033 | 0 | 0 | 0 | 0 | 0 | 0 | 0 | 0 | 0 | 0 | 15501.9533 | 51212.91 | 0 | 0 | 0 | 0 | 0 | 342699.0918 | 0
2016-08-15 16:00 | 1076560.3551 | 77162.7849 | 0 | 0 | 0 | 0 | 0 | 603983 | 0 | 0 | 0 | 0 | 0 | 0 | 0 | 0 | 0 | 152483.7815 | 1613709.2487 | 0 | 0 | 1167045.3042 | 0 | 0 | 0 | 0 | 0 | 0 | 0 | 0 | 0 | 0 | 155828.1382 | 51212.91 | 0 | 0 | 0 | 0 | 0 | 342699.0918 | 0
2016-08-15 17:00 | 1108318.3188 | 75742.2767 | 0 | 0 | 0 | 0 | 0 | 625189 | 0 | 0 | 0 | 0 | 0 | 0 | 0 | 0 | 0 | 299297.8199 | 1664410.0296 | 0 | 0 | 1506317.405 | 0 | 0 | 0 | 0 | 0 | 0 | 0 | 0 | 0 | 0 | 164959.5937 | 51212.91 | 0 | 0 | 0 | 0 | 0 | 342699.0918 | 0
2016-08-15 18:00 | 1116378.0653 | 90738.3469 | 0 | 0 | 0 | 0 | 0 | 639774 | 0 | 0 | 0 | 0 | 0 | 0 | 0 | 0 | 0 | 453650.8852 | 1715110.8106 | 0 | 0 | 1845589.5059 | 0 | 0 | 0 | 0 | 0 | 0 | 0 | 0 | 0 | 0 | 173430.4105 | 51212.91 | 0 | 0 | 0 | 0 | 0 | 342699.0918 | 0
2016-08-15 19:00 | 1136079.1642 | 90227.2039 | 0 | 0 | 0 | 0 | 0 | 650054 | 0 | 0 | 0 | 0 | 0 | 0 | 0 | 0 | 0 | 615933.8112 | 1765811.5915 | 0 | 0 | 2184861.6068 | 0 | 0 | 0 | 0 | 0 | 0 | 0 | 0 | 0 | 0 | 182340.3663 | 51212.91 | 0 | 0 | 0 | 0 | 0 | 342699.0918 | 0
2016-08-15 20:00 | 1157971.49 | 0 | 0 | 0 | 0 | 0 | 0 | 657927 | 0 | 0 | 0 | 0 | 0 | 0 | 0 | 0 | 0 | 710391.7257 | 1816512.3724 | 0 | 0 | 2524133.7076 | 0 | 0 | 0 | 0 | 0 | 0 | 0 | 0 | 0 | 0 | 106132.4882 | 51212.91 | 0 | 0 | 0 | 0 | 0 | 342699.0918 | 0
2016-08-15 21:00 | 1143364.5217 | 89990.5636 | 0 | 0 | 0 | 0 | 0 | 659978 | 0 | 0 | 0 | 0 | 0 | 0 | 0 | 0 | 0 | 870115.65 | 1867213.1533 | 0 | 0 | 2863405.8085 | 0 | 0 | 0 | 0 | 0 | 0 | 0 | 0 | 0 | 0 | 179465.0835 | 51212.91 | 0 | 0 | 0 | 0 | 0 | 342699.0918 | 0
2016-08-15 22:00 | 1065767.6249 | 101224.9975 | 0 | 0 | 0 | 0 | 0 | 653805 | 0 | 0 | 0 | 0 | 0 | 0 | 0 | 0 | 0 | 976270.9523 | 1917913.9342 | 0 | 0 | 3202677.9094 | 0 | 0 | 0 | 0 | 0 | 0 | 0 | 0 | 0 | 0 | 119275.6206 | 51212.91 | 0 | 0 | 0 | 0 | 0 | 342699.0918 | 0
2016-08-15 23:00 | 882442.3355 | 111409.6545 | 0 | 0 | 0 | 0 | 0 | 641039 | 0 | 0 | 0 | 0 | 0 | 0 | 0 | 0 | 0 | 976270.9523 | 1927926.6934 | 0 | 0 | 3541950.0102 | 0 | 0 | 0 | 0 | 0 | 0 | 0 | 0 | 0 | 0 | 0 | 10113.8982 | 0 | 0 | 0 | 0 | 0 | 342699.0918 | 0
2016-08-16 | 540566.175 | 143490.7227 | 0 | 0 | 0 | 0 | 0 | 631686 | 0 | 0 | 0 | 0 | 0 | 0 | 0 | 0 | 0 | 976270.9523 | 1927926.6934 | 0 | 0 | 3593797.1989 | 0 | 0 | 0 | 0 | 0 | 0 | 0 | 0 | 0 | 0 | 0 | 0 | 0 | 0 | 0 | 0 | 0 | 52370.8976 | 0
2016-08-16 01:00 | 81151.546 | 201458.2882 | 0 | 0 | 0 | 0 | 0 | 615028 | 0 | 0 | 0 | 0 | 0 | 0 | 0 | 0 | 0 | 919356.4116 | 1690819.6553 | 0 | 0 | 3285439.389 | 0 | 0 | 0 | 0 | 0 | 0 | 0 | 0 | 0 | 0 | -63948.9221 | 0 | 237107.0381 | 0 | 0 | 0 | 0 | 0 | 308357.8099
2016-08-16 02:00 | 2725.21 | 248499.7382 | 0 | 0 | 0 | 0 | 0 | 582698 | 0 | 0 | 0 | 0 | 0 | 0 | 0 | 0 | 0 | 826388.3289 | 1550118.9242 | 0 | 0 | 2977081.5791 | 0 | 0 | 0 | 0 | 0 | 0 | 0 | 0 | 0 | 0 | -104458.52 | 0 | 140700.7312 | 0 | 0 | 0 | 0 | 0 | 308357.8099
2016-08-16 03:00 | 450.6755 | 270080.1645 | 0 | 0 | 0 | 0 | 0 | 545197 | 0 | 0 | 0 | 0 | 0 | 0 | 0 | 0 | 0 | 820873.0734 | 1313011.8861 | 0 | 0 | 2668723.7692 | 0 | 0 | 0 | 0 | 0 | 0 | 0 | 0 | 0 | 0 | -6196.9162 | 0 | 237107.0381 | 0 | 0 | 0 | 0 | 0 | 308357.8099
2016-08-16 04:00 | 11.998 | 271889.6261 | 0 | 0 | 0 | 0 | 0 | 509549 | 0 | 0 | 0 | 0 | 0 | 0 | 0 | 0 | 0 | 700107.7724 | 1075904.848 | 0 | 0 | 2668723.7692 | 0 | 0 | 0 | 0 | 0 | 0 | 0 | 0 | 0 | 0 | -135691.3495 | 0 | 237107.0381 | 0 | 0 | 0 | 0 | 0 | 0
2016-08-16 05:00 | 0 | 260380.4061 | 0 | 0 | 0 | 0 | 0 | 478492 | 0 | 0 | 0 | 0 | 0 | 0 | 0 | 0 | 0 | 654185.2173 | 1075904.848 | 0 | 0 | 2360365.9593 | 0 | 0 | 0 | 0 | 0 | 0 | 0 | 0 | 0 | 0 | -51598.3765 | 0 | 0 | 0 | 0 | 0 | 0 | 0 | 308357.8099
2016-08-16 06:00 | 0 | 239391.9375 | 0 | 0 | 0 | 0 | 0 | 454127 | 0 | 0 | 0 | 0 | 0 | 0 | 0 | 0 | 0 | 611267.7751 | 1075904.848 | 0 | 0 | 2052008.1494 | 0 | 0 | 0 | 0 | 0 | 0 | 0 | 0 | 0 | 0 | -48221.8452 | 0 | 0 | 0 | 0 | 0 | 0 | 0 | 308357.8099
2016-08-16 07:00 | 0 | 220005.1693 | 0 | 0 | 0 | 0 | 0 | 437248 | 0 | 0 | 0 | 0 | 0 | 0 | 0 | 0 | 0 | 656859.2827 | 838797.8099 | 0 | 0 | 1743650.3395 | 0 | 0 | 0 | 0 | 0 | 0 | 0 | 0 | 0 | 0 | 51226.413 | 0 | 237107.0381 | 0 | 0 | 0 | 0 | 0 | 308357.8099
2016-08-16 08:00 | 0 | 196596.5493 | 0 | 0 | 0 | 0 | 0 | 429944 | 0 | 0 | 0 | 0 | 0 | 0 | 0 | 0 | 0 | 493914.6565 | 838797.8099 | 0 | 0 | 1650569.5968 | 0 | 0 | 0 | 0 | 0 | 0 | 0 | 0 | 0 | 0 | -183083.8496 | 0 | 0 | 0 | 0 | 0 | 0 | 0 | 93080.7427
2016-08-16 09:00 | 0 | 161557.0983 | 0 | 0 | 0 | 0 | 0 | 434927 | 0 | 0 | 0 | 0 | 0 | 0 | 0 | 0 | 0 | 330970.0303 | 838797.8099 | 0 | 0 | 1483373.2041 | 0 | 0 | 0 | 0 | 0 | 0 | 0 | 0 | 0 | 0 | -183083.8496 | 0 | 0 | 0 | 0 | 0 | 0 | 0 | 167196.3928
2016-08-16 10:00 | 0 | 154917.4597 | 0 | 0 | 0 | 0 | 0 | 453229 | 0 | 0 | 0 | 0 | 0 | 0 | 0 | 0 | 0 | 213452.9339 | 838797.8099 | 0 | 0 | 1175466.058 | 0 | 0 | 0 | 0 | 0 | 0 | 0 | 0 | 0 | 0 | -132041.6814 | 0 | 0 | 0 | 0 | 0 | 0 | 0 | 307907.1461
2016-08-16 11:00 | 0 | 145464.8025 | 0 | 0 | 0 | 0 | 0 | 473966 | 0 | 0 | 0 | 0 | 0 | 0 | 0 | 0 | 0 | 69283.6316 | 838797.8099 | 0 | 0 | 867108.2481 | 0 | 0 | 0 | 0 | 0 | 0 | 0 | 0 | 0 | 0 | -161987.9801 | 0 | 0 | 0 | 0 | 0 | 0 | 0 | 308357.8099
2016-08-16 12:00 | 24004.526 | 125195.4532 | 0 | 0 | 0 | 0 | 0 | 495516 | 0 | 0 | 0 | 0 | 0 | 0 | 0 | 0 | 0 | 0 | 601690.7718 | 0 | 0 | 558750.4382 | 0 | 0 | 0 | 0 | 0 | 0 | 0 | 0 | 0 | 0 | -77846.7771 | 0 | 237107.0381 | 0 | 0 | 0 | 0 | 0 | 308357.8099
2016-08-16 13:00 | 349360.413 | 77988.0687 | 0 | 0 | 0 | 0 | 0 | 521078 | 0 | 0 | 0 | 0 | 0 | 0 | 0 | 0 | 0 | 0 | 601690.7718 | 0 | 0 | 385177.2563 | 0 | 0 | 0 | 0 | 0 | 0 | 0 | 0 | 0 | 0 | 0 | 0 | 0 | 0 | 0 | 0 | 0 | 0 | 173573.1819
2016-08-16 14:00 | 788367.7303 | 60211.0924 | 0 | 0 | 0 | 0 | 0 | 551975 | 0 | 0 | 0 | 0 | 0 | 0 | 0 | 0 | 0 | 0 | 601690.7718 | 0 | 0 | 678815.0408 | 0 | 0 | 0 | 0 | 0 | 0 | 0 | 0 | 0 | 0 | 0 | 0 | 0 | 0 | 0 | 0 | 0 | 296603.8228 | 0
2016-08-16 15:00 | 1012780.9252 | 55672.7886 | 0 | 0 | 0 | 0 | 0 | 581844 | 0 | 0 | 0 | 0 | 0 | 0 | 0 | 0 | 0 | 82500.9637 | 652391.5527 | 0 | 0 | 1018087.1417 | 0 | 0 | 0 | 0 | 0 | 0 | 0 | 0 | 0 | 0 | 92697.712 | 51212.91 | 0 | 0 | 0 | 0 | 0 | 342699.0918 | 0
2016-08-16 16:00 | 1088568.9951 | 54589.8018 | 0 | 0 | 0 | 0 | 0 | 607904 | 0 | 0 | 0 | 0 | 0 | 0 | 0 | 0 | 0 | 208296.0514 | 703092.3336 | 0 | 0 | 1357359.2426 | 0 | 0 | 0 | 0 | 0 | 0 | 0 | 0 | 0 | 0 | 141342.7951 | 51212.91 | 0 | 0 | 0 | 0 | 0 | 342699.0918 | 0
2016-08-16 17:00 | 1117675.4705 | 58659.3736 | 0 | 0 | 0 | 0 | 0 | 629406 | 0 | 0 | 0 | 0 | 0 | 0 | 0 | 0 | 0 | 371240.6775 | 724026.7773 | 0 | 0 | 1696631.3435 | 0 | 0 | 0 | 0 | 0 | 0 | 0 | 0 | 0 | 0 | 183083.8496 | 21145.9027 | 0 | 0 | 0 | 0 | 0 | 342699.0918 | 0
2016-08-16 18:00 | 1124320.0277 | 62983.908 | 0 | 0 | 0 | 0 | 0 | 645681 | 0 | 0 | 0 | 0 | 0 | 0 | 0 | 0 | 0 | 515818.4924 | 760138.8695 | 0 | 0 | 2035903.4443 | 0 | 0 | 0 | 0 | 0 | 0 | 0 | 0 | 0 | 0 | 162446.983 | 36476.8608 | 0 | 0 | 0 | 0 | 0 | 342699.0918 | 0
2016-08-16 19:00 | 1126370.7504 | 66159.1249 | 0 | 0 | 0 | 0 | 0 | 655792 | 0 | 0 | 0 | 0 | 0 | 0 | 0 | 0 | 0 | 678763.1186 | 770984.254 | 0 | 0 | 2375175.5452 | 0 | 0 | 0 | 0 | 0 | 0 | 0 | 0 | 0 | 0 | 183083.8496 | 10954.9339 | 0 | 0 | 0 | 0 | 0 | 342699.0918 | 0
2016-08-16 20:00 | 1150387.5383 | 67698.7913 | 0 | 0 | 0 | 0 | 0 | 662781 | 0 | 0 | 0 | 0 | 0 | 0 | 0 | 0 | 0 | 822403.1803 | 821685.0349 | 0 | 0 | 2714447.6461 | 0 | 0 | 0 | 0 | 0 | 0 | 0 | 0 | 0 | 0 | 161393.3278 | 51212.91 | 0 | 0 | 0 | 0 | 0 | 342699.0918 | 0
2016-08-16 21:00 | 1114849.2657 | 61298.7762 | 0 | 0 | 0 | 0 | 0 | 666103 | 0 | 0 | 0 | 0 | 0 | 0 | 0 | 0 | 0 | 925761.586 | 872385.8158 | 0 | 0 | 3053719.7469 | 0 | 0 | 0 | 0 | 0 | 0 | 0 | 0 | 0 | 0 | 116133.0401 | 51212.91 | 0 | 0 | 0 | 0 | 0 | 342699.0918 | 0
2016-08-16 22:00 | 1040659.6941 | 70452.4047 | 0 | 0 | 0 | 0 | 0 | 660448 | 0 | 0 | 0 | 0 | 0 | 0 | 0 | 0 | 0 | 976270.9523 | 923086.5968 | 0 | 0 | 3392991.8478 | 0 | 0 | 0 | 0 | 0 | 0 | 0 | 0 | 0 | 0 | 56752.097 | 51212.91 | 0 | 0 | 0 | 0 | 0 | 342699.0918 | 0
2016-08-16 23:00 | 865331.4864 | 79530.5656 | 0 | 0 | 0 | 0 | 0 | 649221 | 0 | 0 | 0 | 0 | 0 | 0 | 0 | 0 | 0 | 976270.9523 | 923086.5968 | 0 | 0 | 3685676.4892 | 0 | 0 | 0 | 0 | 0 | 0 | 0 | 0 | 0 | 0 | 0 | 0 | 0 | 0 | 0 | 0 | 0 | 295641.0519 | 0
2016-08-17 | 540691.0022 | 113821.8761 | 0 | 0 | 0 | 0 | 0 | 639748 | 0 | 0 | 0 | 0 | 0 | 0 | 0 | 0 | 0 | 976270.9523 | 923086.5968 | 0 | 0 | 3700293.7187 | 0 | 0 | 0 | 0 | 0 | 0 | 0 | 0 | 0 | 0 | 0 | 0 | 0 | 0 | 0 | 0 | 0 | 14764.8783 | 0
2016-08-17 01:00 | 74832.0696 | 177569.1942 | 0 | 0 | 0 | 0 | 0 | 622478 | 0 | 0 | 0 | 0 | 0 | 0 | 0 | 0 | 0 | 885840.284 | 685979.5587 | 0 | 0 | 3391935.9088 | 0 | 0 | 0 | 0 | 0 | 0 | 0 | 0 | 0 | 0 | -101607.4925 | 0 | 237107.0381 | 0 | 0 | 0 | 0 | 0 | 308357.8099
2016-08-17 02:00 | 2464.2158 | 243017.2623 | 0 | 0 | 0 | 0 | 0 | 589902 | 0 | 0 | 0 | 0 | 0 | 0 | 0 | 0 | 0 | 796540.2858 | 505583.68 | 0 | 0 | 3083578.0989 | 0 | 0 | 0 | 0 | 0 | 0 | 0 | 0 | 0 | 0 | -100337.0767 | 0 | 180395.8787 | 0 | 0 | 0 | 0 | 0 | 308357.8099
2016-08-17 03:00 | 396.8662 | 276432.9121 | 0 | 0 | 0 | 0 | 0 | 551696 | 0 | 0 | 0 | 0 | 0 | 0 | 0 | 0 | 0 | 700106.1119 | 505583.68 | 0 | 0 | 2775220.2891 | 0 | 0 | 0 | 0 | 0 | 0 | 0 | 0 | 0 | 0 | -108353.0044 | 0 | 0 | 0 | 0 | 0 | 0 | 0 | 308357.8099
2016-08-17 04:00 | 11.5721 | 282403.6843 | 0 | 0 | 0 | 0 | 0 | 516398 | 0 | 0 | 0 | 0 | 0 | 0 | 0 | 0 | 0 | 640058.2335 | 505583.68 | 0 | 0 | 2466862.4792 | 0 | 0 | 0 | 0 | 0 | 0 | 0 | 0 | 0 | 0 | -67469.5263 | 0 | 0 | 0 | 0 | 0 | 0 | 0 | 308357.8099
2016-08-17 05:00 | 0 | 269717.0066 | 0 | 0 | 0 | 0 | 0 | 486058 | 0 | 0 | 0 | 0 | 0 | 0 | 0 | 0 | 0 | 595711.5128 | 505583.68 | 0 | 0 | 2158504.6693 | 0 | 0 | 0 | 0 | 0 | 0 | 0 | 0 | 0 | 0 | -49827.7761 | 0 | 0 | 0 | 0 | 0 | 0 | 0 | 308357.8099
2016-08-17 06:00 | 0 | 246530.8776 | 0 | 0 | 0 | 0 | 0 | 460748 | 0 | 0 | 0 | 0 | 0 | 0 | 0 | 0 | 0 | 643995.9008 | 268476.6419 | 0 | 0 | 1850146.8594 | 0 | 0 | 0 | 0 | 0 | 0 | 0 | 0 | 0 | 0 | 54252.1213 | 0 | 237107.0381 | 0 | 0 | 0 | 0 | 0 | 308357.8099
2016-08-17 07:00 | 0 | 217421.1908 | 0 | 0 | 0 | 0 | 0 | 442708 | 0 | 0 | 0 | 0 | 0 | 0 | 0 | 0 | 0 | 591687.404 | 268476.6419 | 0 | 0 | 1541789.0495 | 0 | 0 | 0 | 0 | 0 | 0 | 0 | 0 | 0 | 0 | -58773.5919 | 0 | 0 | 0 | 0 | 0 | 0 | 0 | 308357.8099
2016-08-17 08:00 | 0 | 189895.9097 | 0 | 0 | 0 | 0 | 0 | 435260 | 0 | 0 | 0 | 0 | 0 | 0 | 0 | 0 | 0 | 521510.1271 | 268476.6419 | 0 | 0 | 1233431.2396 | 0 | 0 | 0 | 0 | 0 | 0 | 0 | 0 | 0 | 0 | -78850.873 | 0 | 0 | 0 | 0 | 0 | 0 | 0 | 308357.8099
2016-08-17 09:00 | 0 | 198409.4127 | 0 | 0 | 0 | 0 | 0 | 439205 | 0 | 0 | 0 | 0 | 0 | 0 | 0 | 0 | 0 | 546139.6813 | 31369.6038 | 0 | 0 | 925073.4297 | 0 | 0 | 0 | 0 | 0 | 0 | 0 | 0 | 0 | 0 | 27673.6564 | 0 | 237107.0381 | 0 | 0 | 0 | 0 | 0 | 308357.8099
2016-08-17 10:00 | 0 | 164521.8714 | 0 | 0 | 0 | 0 | 0 | 458406 | 0 | 0 | 0 | 0 | 0 | 0 | 0 | 0 | 0 | 432779.5703 | 31369.6038 | 0 | 0 | 616715.6198 | 0 | 0 | 0 | 0 | 0 | 0 | 0 | 0 | 0 | 0 | -127370.9113 | 0 | 0 | 0 | 0 | 0 | 0 | 0 | 308357.8099
2016-08-17 11:00 | 0 | 142656.5031 | 0 | 0 | 0 | 0 | 0 | 480095 | 0 | 0 | 0 | 0 | 0 | 0 | 0 | 0 | 0 | 280656.0715 | 31369.6038 | 0 | 0 | 308357.8099 | 0 | 0 | 0 | 0 | 0 | 0 | 0 | 0 | 0 | 0 | -170925.2795 | 0 | 0 | 0 | 0 | 0 | 0 | 0 | 308357.8099
2016-08-17 12:00 | 18079.5811 | 117236.4223 | 0 | 0 | 0 | 0 | 0 | 498402 | 0 | 0 | 0 | 0 | 0 | 0 | 0 | 0 | 0 | 117711.4453 | 0 | 0 | 0 | 3.4925e-10 | 0 | 0 | 0 | 0 | 0 | 0 | 0 | 0 | 0 | 0 | -183083.8496 | 0 | 31369.6038 | 0 | 0 | 0 | 0 | 0 | 308357.8099
2016-08-17 13:00 | 314286.0407 | 74735.9084 | 0 | 0 | 0 | 0 | 0 | 521282 | 0 | 0 | 0 | 0 | 0 | 0 | 0 | 0 | 0 | 0 | 0 | 0 | 0 | 0 | 0 | 0 | 0 | 0 | 0 | 0 | 0 | 0 | 0 | 0 | -132260.0509 | 0 | 0 | 0 | 0 | 0 | 0 | 0 | 3.4925e-10
2016-08-17 14:00 | 741909.4992 | 52425.3373 | 0 | 0 | 0 | 0 | 0 | 549024 | 0 | 0 | 0 | 0 | 0 | 0 | 0 | 0 | 0 | 0 | 50700.7809 | 0 | 0 | 192156.9472 | 0 | 0 | 0 | 0 | 0 | 0 | 0 | 0 | 0 | 0 | 0 | 51212.91 | 0 | 0 | 0 | 0 | 0 | 194097.9265 | 0
2016-08-17 15:00 | 980791.8644 | 55603.4973 | 0 | 0 | 0 | 0 | 0 | 576883 | 0 | 0 | 0 | 0 | 0 | 0 | 0 | 0 | 0 | 58384.3203 | 101401.5618 | 0 | 0 | 531429.0481 | 0 | 0 | 0 | 0 | 0 | 0 | 0 | 0 | 0 | 0 | 65600.3599 | 51212.91 | 0 | 0 | 0 | 0 | 0 | 342699.0918 | 0
2016-08-17 16:00 | 1055244.0368 | 62982.7084 | 0 | 0 | 0 | 0 | 0 | 602481 | 0 | 0 | 0 | 0 | 0 | 0 | 0 | 0 | 0 | 221328.9465 | 152102.3427 | 0 | 0 | 810063.5437 | 0 | 0 | 0 | 0 | 0 | 0 | 0 | 0 | 0 | 0 | 183083.8496 | 51212.91 | 0 | 0 | 0 | 0 | 0 | 281448.9855 | 0
2016-08-17 17:00 | 1102299.2047 | 0 | 0 | 0 | 0 | 0 | 0 | 624699 | 0 | 0 | 0 | 0 | 0 | 0 | 0 | 0 | 0 | 295811.447 | 202803.1236 | 0 | 0 | 1149335.6446 | 0 | 0 | 0 | 0 | 0 | 0 | 0 | 0 | 0 | 0 | 83688.2029 | 51212.91 | 0 | 0 | 0 | 0 | 0 | 342699.0918 | 0
2016-08-17 18:00 | 1102045.0221 | 95278.2267 | 0 | 0 | 0 | 0 | 0 | 642586 | 0 | 0 | 0 | 0 | 0 | 0 | 0 | 0 | 0 | 438945.9168 | 253503.9046 | 0 | 0 | 1488607.7455 | 0 | 0 | 0 | 0 | 0 | 0 | 0 | 0 | 0 | 0 | 160825.247 | 51212.91 | 0 | 0 | 0 | 0 | 0 | 342699.0918 | 0
2016-08-17 19:00 | 1111882.1764 | 0 | 0 | 0 | 0 | 0 | 0 | 655492 | 0 | 0 | 0 | 0 | 0 | 0 | 0 | 0 | 0 | 595040.0177 | 304204.6855 | 0 | 0 | 1716100.4754 | 0 | 0 | 0 | 0 | 0 | 0 | 0 | 0 | 0 | 0 | 175386.6301 | 51212.91 | 0 | 0 | 0 | 0 | 0 | 229790.6363 | 0
2016-08-17 20:00 | 1128090.3889 | 0 | 0 | 0 | 0 | 0 | 0 | 665307 | 0 | 0 | 0 | 0 | 0 | 0 | 0 | 0 | 0 | 656335.5522 | 354905.4664 | 0 | 0 | 2055372.5763 | 0 | 0 | 0 | 0 | 0 | 0 | 0 | 0 | 0 | 0 | 68871.3871 | 51212.91 | 0 | 0 | 0 | 0 | 0 | 342699.0918 | 0
2016-08-17 21:00 | 1102515.4992 | 142783.3054 | 0 | 0 | 0 | 0 | 0 | 668430 | 0 | 0 | 0 | 0 | 0 | 0 | 0 | 0 | 0 | 819167.1067 | 405606.2473 | 0 | 0 | 2394644.6771 | 0 | 0 | 0 | 0 | 0 | 0 | 0 | 0 | 0 | 0 | 182956.8028 | 51212.91 | 0 | 0 | 0 | 0 | 0 | 342699.0918 | 0
2016-08-17 22:00 | 1004656.842 | 151702.7933 | 0 | 0 | 0 | 0 | 0 | 661194 | 0 | 0 | 0 | 0 | 0 | 0 | 0 | 0 | 0 | 909282.8405 | 456307.0282 | 0 | 0 | 2733916.778 | 0 | 0 | 0 | 0 | 0 | 0 | 0 | 0 | 0 | 0 | 101253.6335 | 51212.91 | 0 | 0 | 0 | 0 | 0 | 342699.0918 | 0
2016-08-17 23:00 | 863129.2614 | 173777.9485 | 0 | 0 | 0 | 0 | 0 | 646276 | 0 | 0 | 0 | 0 | 0 | 0 | 0 | 0 | 0 | 906362.9358 | 507007.8091 | 0 | 0 | 3073188.8789 | 0 | 0 | 0 | 0 | 0 | 0 | 0 | 0 | 0 | 0 | -3280.7918 | 51212.91 | 0 | 0 | 0 | 0 | 0 | 342699.0918 | 0
2016-08-18 | 525315.4704 | 238462.7728 | 0 | 0 | 0 | 0 | 0 | 634017 | 0 | 0 | 0 | 0 | 0 | 0 | 0 | 0 | 0 | 976270.9523 | 557708.59 | 0 | 0 | 3073188.8789 | 0 | 0 | 0 | 0 | 0 | 0 | 0 | 0 | 0 | 0 | 78548.3332 | 51212.91 | 0 | 0 | 0 | 0 | 0 | 0 | 0
2016-08-18 01:00 | 69327.8411 | 331800.6085 | 0 | 0 | 0 | 0 | 0 | 614945 | 0 | 0 | 0 | 0 | 0 | 0 | 0 | 0 | 0 | 854973.931 | 608409.3709 | 0 | 0 | 2834780.2262 | 0 | 0 | 0 | 0 | 0 | 0 | 0 | 0 | 0 | 0 | -136288.788 | 51212.91 | 0 | 0 | 0 | 0 | 0 | 0 | 238408.6526
2016-08-18 02:00 | 2302.2439 | 387708.5453 | 0 | 0 | 0 | 0 | 0 | 582294 | 0 | 0 | 0 | 0 | 0 | 0 | 0 | 0 | 0 | 692029.3049 | 659110.1519 | 0 | 0 | 2722905.6501 | 0 | 0 | 0 | 0 | 0 | 0 | 0 | 0 | 0 | 0 | -183083.8496 | 51212.91 | 0 | 0 | 0 | 0 | 0 | 0 | 111874.5762
2016-08-18 03:00 | 438.1171 | 412877.8556 | 0 | 0 | 0 | 0 | 0 | 543538 | 0 | 0 | 0 | 0 | 0 | 0 | 0 | 0 | 0 | 678748.9741 | 709810.9328 | 0 | 0 | 2414547.8402 | 0 | 0 | 0 | 0 | 0 | 0 | 0 | 0 | 0 | 0 | -14921.72 | 51212.91 | 0 | 0 | 0 | 0 | 0 | 0 | 308357.8099
2016-08-18 04:00 | 26.1168 | 412352.2701 | 0 | 0 | 0 | 0 | 0 | 507707 | 0 | 0 | 0 | 0 | 0 | 0 | 0 | 0 | 0 | 696523.782 | 760511.7137 | 0 | 0 | 2106190.0303 | 0 | 0 | 0 | 0 | 0 | 0 | 0 | 0 | 0 | 0 | 19971.6942 | 51212.91 | 0 | 0 | 0 | 0 | 0 | 0 | 308357.8099
2016-08-18 05:00 | 0 | 395911.2603 | 0 | 0 | 0 | 0 | 0 | 476687 | 0 | 0 | 0 | 0 | 0 | 0 | 0 | 0 | 0 | 579053.8837 | 811212.4946 | 0 | 0 | 2106190.0303 | 0 | 0 | 0 | 0 | 0 | 0 | 0 | 0 | 0 | 0 | -131988.6497 | 51212.91 | 0 | 0 | 0 | 0 | 0 | 0 | 0
2016-08-18 06:00 | 0 | 374615.8999 | 0 | 0 | 0 | 0 | 0 | 452939 | 0 | 0 | 0 | 0 | 0 | 0 | 0 | 0 | 0 | 611963.5981 | 861913.2755 | 0 | 0 | 1797832.2204 | 0 | 0 | 0 | 0 | 0 | 0 | 0 | 0 | 0 | 0 | 36977.2072 | 51212.91 | 0 | 0 | 0 | 0 | 0 | 0 | 308357.8099
2016-08-18 07:00 | 0 | 340575.056 | 0 | 0 | 0 | 0 | 0 | 435719 | 0 | 0 | 0 | 0 | 0 | 0 | 0 | 0 | 0 | 629902.7615 | 912614.0564 | 0 | 0 | 1489474.4105 | 0 | 0 | 0 | 0 | 0 | 0 | 0 | 0 | 0 | 0 | 20156.3633 | 51212.91 | 0 | 0 | 0 | 0 | 0 | 0 | 308357.8099
2016-08-18 08:00 | 0 | 317831.099 | 0 | 0 | 0 | 0 | 0 | 427768 | 0 | 0 | 0 | 0 | 0 | 0 | 0 | 0 | 0 | 486479.4296 | 963314.8373 | 0 | 0 | 1489474.4105 | 0 | 0 | 0 | 0 | 0 | 0 | 0 | 0 | 0 | 0 | -161149.811 | 51212.91 | 0 | 0 | 0 | 0 | 0 | 0 | 0
2016-08-18 09:00 | 0 | 283585.3015 | 0 | 0 | 0 | 0 | 0 | 433040 | 0 | 0 | 0 | 0 | 0 | 0 | 0 | 0 | 0 | 456082.0215 | 1014015.6182 | 0 | 0 | 1181116.6006 | 0 | 0 | 0 | 0 | 0 | 0 | 0 | 0 | 0 | 0 | -34154.3911 | 51212.91 | 0 | 0 | 0 | 0 | 0 | 0 | 308357.8099
2016-08-18 10:00 | 0 | 273953.983 | 0 | 0 | 0 | 0 | 0 | 452116 | 0 | 0 | 0 | 0 | 0 | 0 | 0 | 0 | 0 | 400135.0999 | 1064716.3991 | 0 | 0 | 872758.7907 | 0 | 0 | 0 | 0 | 0 | 0 | 0 | 0 | 0 | 0 | -62861.7097 | 51212.91 | 0 | 0 | 0 | 0 | 0 | 0 | 308357.8099
2016-08-18 11:00 | 0 | 261139.1187 | 0 | 0 | 0 | 0 | 0 | 472052 | 0 | 0 | 0 | 0 | 0 | 0 | 0 | 0 | 0 | 237190.4738 | 1115417.1801 | 0 | 0 | 726384.8247 | 0 | 0 | 0 | 0 | 0 | 0 | 0 | 0 | 0 | 0 | -183083.8496 | 51212.91 | 0 | 0 | 0 | 0 | 0 | 0 | 146373.966
2016-08-18 12:00 | 16500.1313 | 236560.8375 | 0 | 0 | 0 | 0 | 0 | 491223 | 0 | 0 | 0 | 0 | 0 | 0 | 0 | 0 | 0 | 74245.8476 | 1166117.961 | 0 | 0 | 529549.4698 | 0 | 0 | 0 | 0 | 0 | 0 | 0 | 0 | 0 | 0 | -183083.8496 | 51212.91 | 0 | 0 | 0 | 0 | 0 | 0 | 196835.3548
2016-08-18 13:00 | 284948.4584 | 197605.1509 | 0 | 0 | 0 | 0 | 0 | 514763 | 0 | 0 | 0 | 0 | 0 | 0 | 0 | 0 | 0 | 0 | 1216818.7419 | 0 | 0 | 529549.4698 | 0 | 0 | 0 | 0 | 0 | 0 | 0 | 0 | 0 | 0 | -83422.3007 | 51212.91 | 0 | 0 | 0 | 0 | 0 | 0 | 0
2016-08-18 14:00 | 702538.42 | 180385.5184 | 0 | 0 | 0 | 0 | 0 | 543408 | 0 | 0 | 0 | 0 | 0 | 0 | 0 | 0 | 0 | 0 | 1267519.5228 | 0 | 0 | 814969.4679 | 0 | 0 | 0 | 0 | 0 | 0 | 0 | 0 | 0 | 0 | 0 | 51212.91 | 0 | 0 | 0 | 0 | 0 | 288303.0284 | 0
2016-08-18 15:00 | 937355.3369 | 29852.6649 | 0 | 0 | 0 | 0 | 0 | 573296 | 0 | 0 | 0 | 0 | 0 | 0 | 0 | 0 | 0 | 0 | 1318220.3037 | 0 | 0 | 1154241.5688 | 0 | 0 | 0 | 0 | 0 | 0 | 0 | 0 | 0 | 0 | 0 | 51212.91 | 0 | 0 | 0 | 0 | 0 | 342699.0918 | 0
2016-08-18 16:00 | 1022862.5005 | 154327.3509 | 0 | 0 | 0 | 0 | 0 | 600194 | 0 | 0 | 0 | 0 | 0 | 0 | 0 | 0 | 0 | 162944.6262 | 1368921.0846 | 0 | 0 | 1493513.6697 | 0 | 0 | 0 | 0 | 0 | 0 | 0 | 0 | 0 | 0 | 183083.8496 | 51212.91 | 0 | 0 | 0 | 0 | 0 | 342699.0918 | 0
2016-08-18 17:00 | 1065798.9329 | 0 | 0 | 0 | 0 | 0 | 0 | 623965 | 0 | 0 | 0 | 0 | 0 | 0 | 0 | 0 | 0 | 325889.2523 | 1419621.8655 | 0 | 0 | 1698975.4712 | 0 | 0 | 0 | 0 | 0 | 0 | 0 | 0 | 0 | 0 | 183083.8496 | 51212.91 | 0 | 0 | 0 | 0 | 0 | 207537.1732 | 0
2016-08-18 18:00 | 1050694.1578 | 0 | 0 | 0 | 0 | 0 | 0 | 642152 | 0 | 0 | 0 | 0 | 0 | 0 | 0 | 0 | 0 | 362426.7385 | 1470322.6464 | 0 | 0 | 2012088.6048 | 0 | 0 | 0 | 0 | 0 | 0 | 0 | 0 | 0 | 0 | 41053.3552 | 51212.91 | 0 | 0 | 0 | 0 | 0 | 316275.8926 | 0
2016-08-18 19:00 | 1056114.2408 | 175036.6106 | 0 | 0 | 0 | 0 | 0 | 654155 | 0 | 0 | 0 | 0 | 0 | 0 | 0 | 0 | 0 | 525371.3647 | 1521023.4273 | 0 | 0 | 2351360.7057 | 0 | 0 | 0 | 0 | 0 | 0 | 0 | 0 | 0 | 0 | 183083.8496 | 51212.91 | 0 | 0 | 0 | 0 | 0 | 342699.0918 | 0
2016-08-18 20:00 | 1058602.3522 | 0 | 0 | 0 | 0 | 0 | 0 | 661159 | 0 | 0 | 0 | 0 | 0 | 0 | 0 | 0 | 0 | 688315.9908 | 1571724.2083 | 0 | 0 | 2512875.8323 | 0 | 0 | 0 | 0 | 0 | 0 | 0 | 0 | 0 | 0 | 183083.8496 | 51212.91 | 0 | 0 | 0 | 0 | 0 | 163146.5925 | 0
2016-08-18 21:00 | 1058896.7806 | 30853.406 | 0 | 0 | 0 | 0 | 0 | 661487 | 0 | 0 | 0 | 0 | 0 | 0 | 0 | 0 | 0 | 718888.5453 | 1622424.9892 | 0 | 0 | 2852147.9331 | 0 | 0 | 0 | 0 | 0 | 0 | 0 | 0 | 0 | 0 | 34351.1848 | 51212.91 | 0 | 0 | 0 | 0 | 0 | 342699.0918 | 0
2016-08-18 22:00 | 976105.0706 | 253430.7808 | 0 | 0 | 0 | 0 | 0 | 652540 | 0 | 0 | 0 | 0 | 0 | 0 | 0 | 0 | 0 | 881833.1715 | 1673125.7701 | 0 | 0 | 3191420.034 | 0 | 0 | 0 | 0 | 0 | 0 | 0 | 0 | 0 | 0 | 183083.8496 | 51212.91 | 0 | 0 | 0 | 0 | 0 | 342699.0918 | 0
2016-08-18 23:00 | 801849.3203 | 335292.5476 | 0 | 0 | 0 | 0 | 0 | 637120 | 0 | 0 | 0 | 0 | 0 | 0 | 0 | 0 | 0 | 976270.9523 | 1723826.551 | 0 | 0 | 3530692.1349 | 0 | 0 | 0 | 0 | 0 | 0 | 0 | 0 | 0 | 0 | 106109.8661 | 51212.91 | 0 | 0 | 0 | 0 | 0 | 342699.0918 | 0
2016-08-19 | 507797.2761 | 340043.3651 | 0 | 0 | 0 | 0 | 0 | 625313 | 0 | 0 | 0 | 0 | 0 | 0 | 0 | 0 | 0 | 976270.9523 | 1774527.3319 | 0 | 0 | 3700293.7187 | 0 | 0 | 0 | 0 | 0 | 0 | 0 | 0 | 0 | 0 | 0 | 51212.91 | 0 | 0 | 0 | 0 | 0 | 171314.7312 | 0
2016-08-19 01:00 | 67451.8331 | 348163.4378 | 0 | 0 | 0 | 0 | 0 | 608471 | 0 | 0 | 0 | 0 | 0 | 0 | 0 | 0 | 0 | 907246.6269 | 1825228.1128 | 0 | 0 | 3391935.9088 | 0 | 0 | 0 | 0 | 0 | 0 | 0 | 0 | 0 | 0 | -77555.4218 | 51212.91 | 0 | 0 | 0 | 0 | 0 | 0 | 308357.8099
2016-08-19 02:00 | 2022.333 | 359062.3367 | 0 | 0 | 0 | 0 | 0 | 577238 | 0 | 0 | 0 | 0 | 0 | 0 | 0 | 0 | 0 | 817487.4364 | 1875928.8937 | 0 | 0 | 3083578.0989 | 0 | 0 | 0 | 0 | 0 | 0 | 0 | 0 | 0 | 0 | -100853.023 | 51212.91 | 0 | 0 | 0 | 0 | 0 | 0 | 308357.8099
2016-08-19 03:00 | 412.5065 | 348810.644 | 0 | 0 | 0 | 0 | 0 | 539195 | 0 | 0 | 0 | 0 | 0 | 0 | 0 | 0 | 0 | 751029.7639 | 1926629.6746 | 0 | 0 | 2775220.2891 | 0 | 0 | 0 | 0 | 0 | 0 | 0 | 0 | 0 | 0 | -74671.5421 | 51212.91 | 0 | 0 | 0 | 0 | 0 | 0 | 308357.8099
2016-08-19 04:00 | 24.5739 | 336754.2936 | 0 | 0 | 0 | 0 | 0 | 504080 | 0 | 0 | 0 | 0 | 0 | 0 | 0 | 0 | 0 | 704749.0295 | 1977330.4556 | 0 | 0 | 2466862.4792 | 0 | 0 | 0 | 0 | 0 | 0 | 0 | 0 | 0 | 0 | -52000.8252 | 51212.91 | 0 | 0 | 0 | 0 | 0 | 0 | 308357.8099
2016-08-19 05:00 | 0 | 312528.2785 | 0 | 0 | 0 | 0 | 0 | 473150 | 0 | 0 | 0 | 0 | 0 | 0 | 0 | 0 | 0 | 664412.9709 | 2028031.2365 | 0 | 0 | 2158504.6693 | 0 | 0 | 0 | 0 | 0 | 0 | 0 | 0 | 0 | 0 | -45321.4141 | 51212.91 | 0 | 0 | 0 | 0 | 0 | 0 | 308357.8099
2016-08-19 06:00 | 0 | 286013.2392 | 0 | 0 | 0 | 0 | 0 | 449103 | 0 | 0 | 0 | 0 | 0 | 0 | 0 | 0 | 0 | 621880.3574 | 2078732.0174 | 0 | 0 | 1850146.8594 | 0 | 0 | 0 | 0 | 0 | 0 | 0 | 0 | 0 | 0 | -47789.4534 | 51212.91 | 0 | 0 | 0 | 0 | 0 | 0 | 308357.8099
2016-08-19 07:00 | 0 | 264803.0164 | 0 | 0 | 0 | 0 | 0 | 431993 | 0 | 0 | 0 | 0 | 0 | 0 | 0 | 0 | 0 | 463937.101 | 2129432.7983 | 0 | 0 | 1774334.7102 | 0 | 0 | 0 | 0 | 0 | 0 | 0 | 0 | 0 | 0 | -177464.333 | 51212.91 | 0 | 0 | 0 | 0 | 0 | 0 | 75812.1492
2016-08-19 08:00 | 0 | 252934.1728 | 0 | 0 | 0 | 0 | 0 | 424279 | 0 | 0 | 0 | 0 | 0 | 0 | 0 | 0 | 0 | 414057.4783 | 2180133.5792 | 0 | 0 | 1465976.9003 | 0 | 0 | 0 | 0 | 0 | 0 | 0 | 0 | 0 | 0 | -56044.5199 | 51212.91 | 0 | 0 | 0 | 0 | 0 | 0 | 308357.8099
2016-08-19 09:00 | 0 | 248112.4787 | 0 | 0 | 0 | 0 | 0 | 428643 | 0 | 0 | 0 | 0 | 0 | 0 | 0 | 0 | 0 | 356002.5878 | 2230834.3601 | 0 | 0 | 1157619.0904 | 0 | 0 | 0 | 0 | 0 | 0 | 0 | 0 | 0 | 0 | -65230.214 | 51212.91 | 0 | 0 | 0 | 0 | 0 | 0 | 308357.8099
2016-08-19 10:00 | 0 | 228378.2311 | 0 | 0 | 0 | 0 | 0 | 445811 | 0 | 0 | 0 | 0 | 0 | 0 | 0 | 0 | 0 | 265104.697 | 2281535.141 | 0 | 0 | 849261.2805 | 0 | 0 | 0 | 0 | 0 | 0 | 0 | 0 | 0 | 0 | -102132.4616 | 51212.91 | 0 | 0 | 0 | 0 | 0 | 0 | 308357.8099
2016-08-19 11:00 | 0 | 213350.0557 | 0 | 0 | 0 | 0 | 0 | 465515 | 0 | 0 | 0 | 0 | 0 | 0 | 0 | 0 | 0 | 143295.1701 | 2332235.9219 | 0 | 0 | 540903.4706 | 0 | 0 | 0 | 0 | 0 | 0 | 0 | 0 | 0 | 0 | -136864.637 | 51212.91 | 0 | 0 | 0 | 0 | 0 | 0 | 308357.8099
2016-08-19 12:00 | 12665.8416 | 196742.0419 | 0 | 0 | 0 | 0 | 0 | 485714 | 0 | 0 | 0 | 0 | 0 | 0 | 0 | 0 | 0 | 0 | 2382936.7028 | 0 | 0 | 232545.6607 | 0 | 0 | 0 | 0 | 0 | 0 | 0 | 0 | 0 | 0 | -161005.8091 | 51212.91 | 0 | 0 | 0 | 0 | 0 | 0 | 308357.8099
2016-08-19 13:00 | 283952.2785 | 177704.443 | 0 | 0 | 0 | 0 | 0 | 509916 | 0 | 0 | 0 | 0 | 0 | 0 | 0 | 0 | 0 | 0 | 2433637.4838 | 0 | 0 | 48337.9042 | 0 | 0 | 0 | 0 | 0 | 0 | 0 | 0 | 0 | 0 | 0 | 51212.91 | 0 | 0 | 0 | 0 | 0 | 0 | 184207.7565
2016-08-19 14:00 | 707791.6284 | 171897.0434 | 0 | 0 | 0 | 0 | 0 | 539855 | 0 | 0 | 0 | 0 | 0 | 0 | 0 | 0 | 0 | 0 | 2484338.2647 | 0 | 0 | 334072.4584 | 0 | 0 | 0 | 0 | 0 | 0 | 0 | 0 | 0 | 0 | 0 | 51212.91 | 0 | 0 | 0 | 0 | 0 | 288620.7618 | 0
2016-08-19 15:00 | 955413.7812 | 6653.2206 | 0 | 0 | 0 | 0 | 0 | 568155 | 0 | 0 | 0 | 0 | 0 | 0 | 0 | 0 | 0 | 0 | 2535039.0456 | 0 | 0 | 673344.5593 | 0 | 0 | 0 | 0 | 0 | 0 | 0 | 0 | 0 | 0 | 0 | 51212.91 | 0 | 0 | 0 | 0 | 0 | 342699.0918 | 0
2016-08-19 16:00 | 1034780.4295 | 135529.4219 | 0 | 0 | 0 | 0 | 0 | 593314 | 0 | 0 | 0 | 0 | 0 | 0 | 0 | 0 | 0 | 162944.6262 | 2585739.8265 | 0 | 0 | 1012616.6601 | 0 | 0 | 0 | 0 | 0 | 0 | 0 | 0 | 0 | 0 | 183083.8496 | 51212.91 | 0 | 0 | 0 | 0 | 0 | 342699.0918 | 0
2016-08-19 17:00 | 1068070.649 | 124310.2024 | 0 | 0 | 0 | 0 | 0 | 615385 | 0 | 0 | 0 | 0 | 0 | 0 | 0 | 0 | 0 | 325889.2523 | 2636440.6074 | 0 | 0 | 1351888.761 | 0 | 0 | 0 | 0 | 0 | 0 | 0 | 0 | 0 | 0 | 183083.8496 | 51212.91 | 0 | 0 | 0 | 0 | 0 | 342699.0918 | 0
2016-08-19 18:00 | 1084345.1107 | 124905.7407 | 0 | 0 | 0 | 0 | 0 | 632255 | 0 | 0 | 0 | 0 | 0 | 0 | 0 | 0 | 0 | 488833.8785 | 2687141.3883 | 0 | 0 | 1691160.8619 | 0 | 0 | 0 | 0 | 0 | 0 | 0 | 0 | 0 | 0 | 183083.8496 | 51212.91 | 0 | 0 | 0 | 0 | 0 | 342699.0918 | 0
2016-08-19 19:00 | 1095392.7006 | 123945.1508 | 0 | 0 | 0 | 0 | 0 | 642342 | 0 | 0 | 0 | 0 | 0 | 0 | 0 | 0 | 0 | 651778.5047 | 2737842.1692 | 0 | 0 | 2030432.9628 | 0 | 0 | 0 | 0 | 0 | 0 | 0 | 0 | 0 | 0 | 183083.8496 | 51212.91 | 0 | 0 | 0 | 0 | 0 | 342699.0918 | 0
2016-08-19 20:00 | 1101609.5851 | 6320.7042 | 0 | 0 | 0 | 0 | 0 | 647445 | 0 | 0 | 0 | 0 | 0 | 0 | 0 | 0 | 0 | 711028.7306 | 2788542.9501 | 0 | 0 | 2369705.0636 | 0 | 0 | 0 | 0 | 0 | 0 | 0 | 0 | 0 | 0 | 66573.2876 | 51212.91 | 0 | 0 | 0 | 0 | 0 | 342699.0918 | 0
2016-08-19 21:00 | 1066165.6047 | 0 | 0 | 0 | 0 | 0 | 0 | 645344 | 0 | 0 | 0 | 0 | 0 | 0 | 0 | 0 | 0 | 734978.2772 | 2839243.7311 | 0 | 0 | 2708977.1645 | 0 | 0 | 0 | 0 | 0 | 0 | 0 | 0 | 0 | 0 | 26909.6029 | 51212.91 | 0 | 0 | 0 | 0 | 0 | 342699.0918 | 0
2016-08-19 22:00 | 968232.2751 | 3874.4335 | 0 | 0 | 0 | 0 | 0 | 633038 | 0 | 0 | 0 | 0 | 0 | 0 | 0 | 0 | 0 | 897922.9034 | 2889944.512 | 0 | 0 | 2812701.3939 | 0 | 0 | 0 | 0 | 0 | 0 | 0 | 0 | 0 | 0 | 183083.8496 | 51212.91 | 0 | 0 | 0 | 0 | 0 | 104771.9489 | 0
2016-08-19 23:00 | 833251.994 | 261911.5234 | 0 | 0 | 0 | 0 | 0 | 613220 | 0 | 0 | 0 | 0 | 0 | 0 | 0 | 0 | 0 | 976270.9523 | 2940645.2929 | 0 | 0 | 3151973.4948 | 0 | 0 | 0 | 0 | 0 | 0 | 0 | 0 | 0 | 0 | 88031.5156 | 51212.91 | 0 | 0 | 0 | 0 | 0 | 342699.0918 | 0
2016-08-20 | 534295.8039 | 262559.9636 | 0 | 0 | 0 | 0 | 0 | 598060 | 0 | 0 | 0 | 0 | 0 | 0 | 0 | 0 | 0 | 976270.9523 | 2991346.0738 | 0 | 0 | 3298080.5237 | 0 | 0 | 0 | 0 | 0 | 0 | 0 | 0 | 0 | 0 | 0 | 51212.91 | 0 | 0 | 0 | 0 | 0 | 147582.8574 | 0
2016-08-20 01:00 | 55738.2503 | 259344.3649 | 0 | 0 | 0 | 0 | 0 | 580612 | 0 | 0 | 0 | 0 | 0 | 0 | 0 | 0 | 0 | 842567.0734 | 3042046.8547 | 0 | 0 | 2989722.7138 | 0 | 0 | 0 | 0 | 0 | 0 | 0 | 0 | 0 | 0 | -150229.0775 | 51212.91 | 0 | 0 | 0 | 0 | 0 | 0 | 308357.8099
2016-08-20 02:00 | 1882.2015 | 253960.319 | 0 | 0 | 0 | 0 | 0 | 551582 | 0 | 0 | 0 | 0 | 0 | 0 | 0 | 0 | 0 | 679622.4472 | 3092747.6356 | 0 | 0 | 2686262.4548 | 0 | 0 | 0 | 0 | 0 | 0 | 0 | 0 | 0 | 0 | -183083.8496 | 51212.91 | 0 | 0 | 0 | 0 | 0 | 0 | 303460.259
2016-08-20 03:00 | 442.8957 | 253952.47 | 0 | 0 | 0 | 0 | 0 | 517337 | 0 | 0 | 0 | 0 | 0 | 0 | 0 | 0 | 0 | 548221.6662 | 3143448.4165 | 0 | 0 | 2377904.6449 | 0 | 0 | 0 | 0 | 0 | 0 | 0 | 0 | 0 | 0 | -147641.327 | 51212.91 | 0 | 0 | 0 | 0 | 0 | 0 | 308357.8099
2016-08-20 04:00 | 24.2857 | 257703.9494 | 0 | 0 | 0 | 0 | 0 | 484281 | 0 | 0 | 0 | 0 | 0 | 0 | 0 | 0 | 0 | 449206.979 | 3194149.1974 | 0 | 0 | 2069546.835 | 0 | 0 | 0 | 0 | 0 | 0 | 0 | 0 | 0 | 0 | -111252.4575 | 51212.91 | 0 | 0 | 0 | 0 | 0 | 0 | 308357.8099
2016-08-20 05:00 | 0 | 268491.6646 | 0 | 0 | 0 | 0 | 0 | 457219 | 0 | 0 | 0 | 0 | 0 | 0 | 0 | 0 | 0 | 346613.4146 | 3244849.9783 | 0 | 0 | 1838682.8024 | 0 | 0 | 0 | 0 | 0 | 0 | 0 | 0 | 0 | 0 | -115273.6678 | 51212.91 | 0 | 0 | 0 | 0 | 0 | 0 | 230864.0326
2016-08-20 06:00 | 0 | 284635.6268 | 0 | 0 | 0 | 0 | 0 | 434967 | 0 | 0 | 0 | 0 | 0 | 0 | 0 | 0 | 0 | 315435.7661 | 3295550.7593 | 0 | 0 | 1530324.9925 | 0 | 0 | 0 | 0 | 0 | 0 | 0 | 0 | 0 | 0 | -35031.0658 | 51212.91 | 0 | 0 | 0 | 0 | 0 | 0 | 308357.8099
2016-08-20 07:00 | 0 | 300449.8021 | 0 | 0 | 0 | 0 | 0 | 418235 | 0 | 0 | 0 | 0 | 0 | 0 | 0 | 0 | 0 | 313224.2134 | 3346251.5402 | 0 | 0 | 1221967.1826 | 0 | 0 | 0 | 0 | 0 | 0 | 0 | 0 | 0 | 0 | -2484.8906 | 51212.91 | 0 | 0 | 0 | 0 | 0 | 0 | 308357.8099
2016-08-20 08:00 | 0 | 318737.6357 | 0 | 0 | 0 | 0 | 0 | 407918 | 0 | 0 | 0 | 0 | 0 | 0 | 0 | 0 | 0 | 336470.9627 | 3396952.3211 | 0 | 0 | 913609.3727 | 0 | 0 | 0 | 0 | 0 | 0 | 0 | 0 | 0 | 0 | 26119.9431 | 51212.91 | 0 | 0 | 0 | 0 | 0 | 0 | 308357.8099
2016-08-20 09:00 | 0 | 279351.4897 | 0 | 0 | 0 | 0 | 0 | 404022 | 0 | 0 | 0 | 0 | 0 | 0 | 0 | 0 | 0 | 328131.4821 | 3447653.102 | 0 | 0 | 605251.5628 | 0 | 0 | 0 | 0 | 0 | 0 | 0 | 0 | 0 | 0 | -9370.203 | 51212.91 | 0 | 0 | 0 | 0 | 0 | 0 | 308357.8099
2016-08-20 10:00 | 0 | 285303.0952 | 0 | 0 | 0 | 0 | 0 | 406349 | 0 | 0 | 0 | 0 | 0 | 0 | 0 | 0 | 0 | 323017.9003 | 3498353.8829 | 0 | 0 | 296893.7529 | 0 | 0 | 0 | 0 | 0 | 0 | 0 | 0 | 0 | 0 | -5745.5975 | 51212.91 | 0 | 0 | 0 | 0 | 0 | 0 | 308357.8099
2016-08-20 11:00 | 0 | 285439.2986 | 0 | 0 | 0 | 0 | 0 | 414084 | 0 | 0 | 0 | 0 | 0 | 0 | 0 | 0 | 0 | 162944.6262 | 3549054.6638 | 0 | 0 | 296893.7529 | 0 | 0 | 0 | 0 | 0 | 0 | 0 | 0 | 0 | 0 | -179857.6114 | 51212.91 | 0 | 0 | 0 | 0 | 0 | 0 | 0
2016-08-20 12:00 | 8245.4042 | 266503.1138 | 0 | 0 | 0 | 0 | 0 | 434124 | 0 | 0 | 0 | 0 | 0 | 0 | 0 | 0 | 0 | 0 | 3599755.4447 | 0 | 0 | 245959.4152 | 0 | 0 | 0 | 0 | 0 | 0 | 0 | 0 | 0 | 0 | -183083.8496 | 51212.91 | 0 | 0 | 0 | 0 | 0 | 0 | 50934.3377
2016-08-20 13:00 | 261810.4973 | 260718.0037 | 0 | 0 | 0 | 0 | 0 | 461548 | 0 | 0 | 0 | 0 | 0 | 0 | 0 | 0 | 0 | 0 | 3650456.2256 | 0 | 0 | 255629.3303 | 0 | 0 | 0 | 0 | 0 | 0 | 0 | 0 | 0 | 0 | 0 | 51212.91 | 0 | 0 | 0 | 0 | 0 | 9767.591 | 0
2016-08-20 14:00 | 673585.5998 | 212240.402 | 0 | 0 | 0 | 0 | 0 | 491914 | 0 | 0 | 0 | 0 | 0 | 0 | 0 | 0 | 0 | 0 | 3701157.0065 | 0 | 0 | 594901.4312 | 0 | 0 | 0 | 0 | 0 | 0 | 0 | 0 | 0 | 0 | 0 | 51212.91 | 0 | 0 | 0 | 0 | 0 | 342699.0918 | 0
2016-08-20 15:00 | 928814.0818 | 0 | 0 | 0 | 0 | 0 | 0 | 520936 | 0 | 0 | 0 | 0 | 0 | 0 | 0 | 0 | 0 | 12429.8112 | 3751857.7875 | 0 | 0 | 934173.532 | 0 | 0 | 0 | 0 | 0 | 0 | 0 | 0 | 0 | 0 | 13966.08 | 51212.91 | 0 | 0 | 0 | 0 | 0 | 342699.0918 | 0
2016-08-20 16:00 | 1024658.7775 | 23181.7212 | 0 | 0 | 0 | 0 | 0 | 543602 | 0 | 0 | 0 | 0 | 0 | 0 | 0 | 0 | 0 | 110620.3934 | 3802558.5684 | 0 | 0 | 1273445.6329 | 0 | 0 | 0 | 0 | 0 | 0 | 0 | 0 | 0 | 0 | 110326.4968 | 51212.91 | 0 | 0 | 0 | 0 | 0 | 342699.0918 | 0
2016-08-20 17:00 | 1071175.7872 | 0 | 0 | 0 | 0 | 0 | 0 | 560233 | 0 | 0 | 0 | 0 | 0 | 0 | 0 | 0 | 0 | 214777.7924 | 3853259.3493 | 0 | 0 | 1612717.7338 | 0 | 0 | 0 | 0 | 0 | 0 | 0 | 0 | 0 | 0 | 117030.7854 | 51212.91 | 0 | 0 | 0 | 0 | 0 | 342699.0918 | 0
2016-08-20 18:00 | 1108953.378 | 0 | 0 | 0 | 0 | 0 | 0 | 572044 | 0 | 0 | 0 | 0 | 0 | 0 | 0 | 0 | 0 | 342045.4573 | 3903960.1302 | 0 | 0 | 1951989.8346 | 0 | 0 | 0 | 0 | 0 | 0 | 0 | 0 | 0 | 0 | 142997.3762 | 51212.91 | 0 | 0 | 0 | 0 | 0 | 342699.0918 | 0
2016-08-20 19:00 | 1124615.6496 | 0 | 0 | 0 | 0 | 0 | 0 | 580000 | 0 | 0 | 0 | 0 | 0 | 0 | 0 | 0 | 0 | 476171.7038 | 3954660.9111 | 0 | 0 | 2291261.9355 | 0 | 0 | 0 | 0 | 0 | 0 | 0 | 0 | 0 | 0 | 150703.6478 | 51212.91 | 0 | 0 | 0 | 0 | 0 | 342699.0918 | 0
2016-08-20 20:00 | 1141814.3772 | 22205.4742 | 0 | 0 | 0 | 0 | 0 | 587024 | 0 | 0 | 0 | 0 | 0 | 0 | 0 | 0 | 0 | 639116.33 | 4005361.692 | 0 | 0 | 2630534.0364 | 0 | 0 | 0 | 0 | 0 | 0 | 0 | 0 | 0 | 0 | 183083.8496 | 51212.91 | 0 | 0 | 0 | 0 | 0 | 342699.0918 | 0
2016-08-20 21:00 | 1122119.783 | 0 | 0 | 0 | 0 | 0 | 0 | 589548 | 0 | 0 | 0 | 0 | 0 | 0 | 0 | 0 | 0 | 762523.5352 | 4056062.4729 | 0 | 0 | 2969806.1373 | 0 | 0 | 0 | 0 | 0 | 0 | 0 | 0 | 0 | 0 | 138659.7812 | 51212.91 | 0 | 0 | 0 | 0 | 0 | 342699.0918 | 0
2016-08-20 22:00 | 1066194.8755 | 94263.976 | 0 | 0 | 0 | 0 | 0 | 583463 | 0 | 0 | 0 | 0 | 0 | 0 | 0 | 0 | 0 | 925468.1614 | 4106763.2538 | 0 | 0 | 3309078.2381 | 0 | 0 | 0 | 0 | 0 | 0 | 0 | 0 | 0 | 0 | 183083.8496 | 51212.91 | 0 | 0 | 0 | 0 | 0 | 342699.0918 | 0
2016-08-20 23:00 | 880112.2029 | 141406.5865 | 0 | 0 | 0 | 0 | 0 | 570525 | 0 | 0 | 0 | 0 | 0 | 0 | 0 | 0 | 0 | 976270.9523 | 4157464.0348 | 0 | 0 | 3648350.339 | 0 | 0 | 0 | 0 | 0 | 0 | 0 | 0 | 0 | 0 | 57081.7876 | 51212.91 | 0 | 0 | 0 | 0 | 0 | 342699.0918 | 0
2016-08-21 | 537235.6672 | 127153.3032 | 0 | 0 | 0 | 0 | 0 | 560708 | 0 | 0 | 0 | 0 | 0 | 0 | 0 | 0 | 0 | 976270.9523 | 4208164.8157 | 0 | 0 | 3700293.7187 | 0 | 0 | 0 | 0 | 0 | 0 | 0 | 0 | 0 | 0 | 0 | 51212.91 | 0 | 0 | 0 | 0 | 0 | 52468.0603 | 0
2016-08-21 01:00 | 50391.6116 | 131869.1896 | 0 | 0 | 0 | 0 | 0 | 546320 | 0 | 0 | 0 | 0 | -5.3551e-11 | 0 | 0 | 0 | 0 | 813326.3261 | 4174531.9508 | 0 | 0 | 3391935.9088 | 0 | 0 | 0 | 0 | 0 | 0 | 0 | 0 | 0 | 0 | -183083.8496 | 0 | 33632.8649 | 0 | 0 | 0 | 0 | 0 | 308357.8099
2016-08-21 02:00 | 1710.1872 | 138047.3748 | 0 | 0 | 0 | 0 | 0 | 522016 | 0 | 0 | 0 | 0 | -5.3551e-11 | 0 | 0 | 0 | 0 | 650381.7 | 4098575.2742 | 0 | 0 | 3083578.0989 | 0 | 0 | 0 | 0 | 0 | 0 | 0 | 0 | 0 | 0 | -183083.8496 | 0 | 75956.6766 | 0 | 0 | 0 | 0 | 0 | 308357.8099
2016-08-21 03:00 | 445.7475 | 145916.6558 | 0 | 0 | 0 | 0 | 0 | 492804 | 0 | 0 | 0 | 0 | 0 | 0 | 0 | 0 | 0 | 490245.4423 | 4098575.2742 | 0 | 0 | 2775220.2891 | 0 | 0 | 0 | 0 | 0 | 5.8208e-11 | 0 | 0 | 0 | 0 | -179928.3794 | 0 | 0 | 0 | 0 | 0 | 0 | 0 | 308357.8099
2016-08-21 04:00 | 23.5375 | 157474.0297 | 0 | 0 | 0 | 0 | 0 | 463664 | 0 | 0 | 0 | 0 | 0 | 0 | 0 | 0 | 0 | 365954.0806 | 4098575.2742 | 0 | 0 | 2466862.4792 | 0 | 0 | 0 | 0 | 0 | 0 | 0 | 0 | 0 | 0 | -139653.2155 | 0 | 0 | 0 | 0 | 0 | 0 | 0 | 308357.8099
2016-08-21 05:00 | 0 | 168166.1446 | 0 | 0 | 0 | 0 | 0 | 439723 | 0 | 0 | 0 | 0 | 0 | 0 | 0 | 0 | 0 | 272465.2427 | 4098575.2742 | 0 | 0 | 2158504.6693 | 0 | 0 | 0 | 0 | 0 | 0 | 0 | 0 | 0 | 0 | -105043.6381 | 0 | 0 | 0 | 0 | 0 | 0 | 0 | 308357.8099
2016-08-21 06:00 | 0 | 177872.3154 | 0 | 0 | 0 | 0 | 0 | 419299 | 0 | 0 | 0 | 0 | 0 | 0 | 0 | 0 | 0 | 205792.2568 | 4098575.2742 | 0 | 0 | 1850146.8594 | 0 | 0 | 0 | 0 | 0 | 0 | 0 | 0 | 0 | 0 | -74913.4673 | 0 | 0 | 0 | 0 | 0 | 0 | 0 | 308357.8099
2016-08-21 07:00 | 0 | 182724.2826 | 0 | 0 | 0 | 0 | 0 | 403933 | 0 | 0 | 0 | 0 | 0 | 0 | 0 | 0 | 0 | 157113.2618 | 4098575.2742 | 0 | 0 | 1541789.0495 | 0 | 0 | 0 | 0 | 0 | 0 | 0 | 0 | 0 | 0 | -54695.5 | 0 | 0 | 0 | 0 | 0 | 0 | 0 | 308357.8099
2016-08-21 08:00 | 0 | 186532.8654 | 0 | 0 | 0 | 0 | 0 | 393719 | 0 | 0 | 0 | 0 | 0 | 0 | 0 | 0 | 0 | 120914.3654 | 4098575.2742 | 0 | 0 | 1233431.2396 | 0 | 0 | 0 | 0 | 0 | 0 | 0 | 0 | 0 | 0 | -40672.9172 | 0 | 0 | 0 | 0 | 0 | 0 | 0 | 308357.8099
2016-08-21 09:00 | 0 | 176891.1184 | 0 | 0 | 0 | 0 | 0 | 388523 | 0 | 0 | 0 | 0 | 0 | 0 | 0 | 0 | 0 | 32327.0587 | 4098575.2742 | 0 | 0 | 1025846.8286 | 0 | 0 | 0 | 0 | 0 | 0 | 0 | 0 | 0 | 0 | -99536.2996 | 0 | 0 | 0 | 0 | 0 | 0 | 0 | 207584.411
2016-08-21 10:00 | 0 | 176041.1657 | 0 | 0 | 0 | 0 | 0 | 389420 | 0 | 0 | 0 | 0 | 0 | 0 | 0 | 0 | 0 | 0 | 4074056.4856 | 0 | 0 | 717489.0187 | 0 | 0 | 0 | 0 | 0 | 0 | 0 | 0 | 0 | 0 | -36322.5379 | 0 | 24518.7885 | 0 | 0 | 0 | 0 | 0 | 308357.8099
2016-08-21 11:00 | 0 | 174515.5115 | 0 | 0 | 0 | 0 | 0 | 393384 | 0 | 0 | 0 | 0 | 0 | 0 | 0 | 0 | 0 | 0 | 3952300.041 | 0 | 0 | 409131.2088 | 0 | 0 | 0 | 0 | 0 | 0 | 0 | 0 | 0 | 0 | 0 | 0 | 121756.4446 | 0 | 0 | 0 | 0 | 0 | 308357.8099
2016-08-21 12:00 | 13699.4048 | 161605.7721 | 0 | 0 | 0 | 0 | 0 | 409119 | 0 | 0 | 0 | 0 | 0 | 0 | 0 | 0 | 0 | 0 | 3795787.0043 | 0 | 0 | 100773.3989 | 0 | 0 | 0 | 0 | 0 | 0 | 0 | 0 | 0 | 0 | 0 | 0 | 156513.0367 | 0 | 0 | 0 | 0 | 0 | 308357.8099
2016-08-21 13:00 | 262416.2002 | 117399.1643 | 0 | 0 | 0 | 0 | 0 | 434233 | 0 | 0 | 0 | 0 | 0 | 0 | 0 | 0 | 0 | 0 | 3795787.0043 | 0 | 0 | 0 | 0 | 0 | 0 | 0 | 0 | 0 | 0 | 0 | 0 | 0 | 0 | 0 | 0 | 0 | 0 | 0 | 0 | 0 | 100773.3989
2016-08-21 14:00 | 670075.2965 | 0 | 0 | 0 | 0 | 0 | 0 | 460036 | 0 | 0 | 0 | 0 | 0 | 0 | 0 | 0 | 0 | 0 | 3846487.7852 | 0 | 0 | 157238.1227 | 0 | 0 | 0 | 0 | 0 | 0 | 0 | 0 | 0 | 0 | 0 | 51212.91 | 0 | 0 | 0 | 0 | 0 | 158826.3865 | 0
2016-08-21 15:00 | 913927.846 | 0 | 0 | 0 | 0 | 0 | 0 | 486552 | 0 | 0 | 0 | 0 | 0 | 0 | 0 | 0 | 0 | 29782.8213 | 3897188.5662 | 0 | 0 | 496510.2235 | 0 | 0 | 0 | 0 | 0 | 0 | 0 | 0 | 0 | 0 | 33463.8442 | 51212.91 | 0 | 0 | 0 | 0 | 0 | 342699.0918 | 0
2016-08-21 16:00 | 1013360.5287 | 0 | 0 | 0 | 0 | 0 | 0 | 510928 | 0 | 0 | 0 | 0 | 0 | 0 | 0 | 0 | 0 | 192727.4475 | 3947889.3471 | 0 | 0 | 761964.6349 | 0 | 0 | 0 | 0 | 0 | 0 | 0 | 0 | 0 | 0 | 183083.8496 | 51212.91 | 0 | 0 | 0 | 0 | 0 | 268135.7691 | 0
2016-08-21 17:00 | 1044806.4103 | 0 | 0 | 0 | 0 | 0 | 0 | 530086 | 0 | 0 | 0 | 0 | 0 | 0 | 0 | 0 | 0 | 300246.9311 | 3998590.128 | 0 | 0 | 1101236.7358 | 0 | 0 | 0 | 0 | 0 | 0 | 0 | 0 | 0 | 0 | 120808.4085 | 51212.91 | 0 | 0 | 0 | 0 | 0 | 342699.0918 | 0
2016-08-21 18:00 | 1068387.6761 | 0 | 0 | 0 | 0 | 0 | 0 | 544479 | 0 | 0 | 0 | 0 | 0 | 0 | 0 | 0 | 0 | 415943.9712 | 4049290.9089 | 0 | 0 | 1440508.8366 | 0 | 0 | 0 | 0 | 0 | 0 | 0 | 0 | 0 | 0 | 129996.6743 | 51212.91 | 0 | 0 | 0 | 0 | 0 | 342699.0918 | 0
2016-08-21 19:00 | 1065290.5667 | 0 | 0 | 0 | 0 | 0 | 0 | 554802 | 0 | 0 | 0 | 0 | 0 | 0 | 0 | 0 | 0 | 519697.1139 | 4099991.6898 | 0 | 0 | 1779780.9375 | 0 | 0 | 0 | 0 | 0 | 0 | 0 | 0 | 0 | 0 | 116576.5649 | 51212.91 | 0 | 0 | 0 | 0 | 0 | 342699.0918 | 0
2016-08-21 20:00 | 1082366.3126 | 0 | 0 | 0 | 0 | 0 | 0 | 562710 | 0 | 0 | 0 | 0 | 0 | 0 | 0 | 0 | 0 | 682641.7401 | 4150692.4707 | 0 | 0 | 2062286.895 | 0 | 0 | 0 | 0 | 0 | 0 | 0 | 0 | 0 | 0 | 183083.8496 | 51212.91 | 0 | 0 | 0 | 0 | 0 | 285359.553 | 0
2016-08-21 21:00 | 1053027.2568 | 0 | 0 | 0 | 0 | 0 | 0 | 569215 | 0 | 0 | 0 | 0 | 0 | 0 | 0 | 0 | 0 | 799826.7684 | 4201393.2516 | 0 | 0 | 2360208.3628 | 0 | 0 | 0 | 0 | 0 | 0 | 0 | 0 | 0 | 0 | 131668.5712 | 51212.91 | 0 | 0 | 0 | 0 | 0 | 300930.7756 | 0
2016-08-21 22:00 | 977961.0442 | 0 | 0 | 0 | 0 | 0 | 0 | 568881 | 0 | 0 | 0 | 0 | 0 | 0 | 0 | 0 | 0 | 813326.3261 | 4252094.0325 | 0 | 0 | 2699480.4637 | 0 | 0 | 0 | 0 | 0 | 0 | 0 | 0 | 0 | 0 | 15168.0424 | 51212.91 | 0 | 0 | 0 | 0 | 0 | 342699.0918 | 0
2016-08-21 23:00 | 821250.2617 | 0 | 0 | 0 | 0 | 0 | 0 | 561221 | 0 | 0 | 0 | 0 | 0 | 0 | 0 | 0 | 0 | 976270.9523 | 4302794.8135 | 0 | 0 | 2724955.6407 | 0 | 0 | 0 | 0 | 0 | 0 | 0 | 0 | 0 | 0 | 183083.8496 | 51212.91 | 0 | 0 | 0 | 0 | 0 | 25732.502 | 0
2016-08-22 | 487106.7009 | 0 | 0 | 0 | 0 | 0 | 0 | 553368 | 0 | 0 | 0 | 0 | 0 | 0 | 0 | 0 | 0 | 976270.9523 | 4353495.5944 | 0 | 0 | 2507410.8091 | 0 | 0 | 0 | 0 | 0 | 0 | 0 | 0 | 0 | 0 | 0 | 51212.91 | 0 | 0 | 0 | 0 | 0 | 0 | 217544.8316
2016-08-22 01:00 | 47834.8449 | 396575.5428 | 0 | 0 | 0 | 0 | 0 | 540660 | 0 | 0 | 0 | 0 | 0 | 0 | 0 | 0 | 0 | 897828.3458 | 4404196.3753 | 0 | 0 | 2397550.1383 | 0 | 0 | 0 | 0 | 0 | 0 | 0 | 0 | 0 | 0 | -88137.7601 | 51212.91 | 0 | 0 | 0 | 0 | 0 | 0 | 109860.6708
2016-08-22 02:00 | 1446.4193 | 485363.0335 | 0 | 0 | 0 | 0 | 0 | 513972 | 0 | 0 | 0 | 0 | 0 | 0 | 0 | 0 | 0 | 976270.9523 | 4454897.1562 | 0 | 0 | 2089192.3284 | 0 | 0 | 0 | 0 | 0 | 0 | 0 | 0 | 0 | 0 | 88137.7601 | 51212.91 | 0 | 0 | 0 | 0 | 0 | 0 | 308357.8099
2016-08-22 03:00 | 451.0326 | 531243.8774 | 0 | 0 | 0 | 0 | 0 | 480482 | 0 | 0 | 0 | 0 | 0 | 0 | 0 | 0 | 0 | 976270.9523 | 4505597.9371 | 0 | 0 | 2089192.3284 | 0 | 0 | 0 | 0 | 0 | 0 | 0 | 0 | 0 | 0 | 0 | 51212.91 | 0 | 0 | 0 | 0 | 0 | 0 | 0
2016-08-22 04:00 | 21.9724 | 151925.8707 | 0 | 0 | 0 | 0 | 0 | 450332 | 0 | 0 | 0 | 0 | 0 | 0 | 0 | 0 | 0 | 813326.3261 | 4556298.718 | 0 | 0 | 1780834.5185 | 0 | 0 | 0 | 0 | 0 | 0 | 0 | 0 | 0 | 0 | -183083.8496 | 51212.91 | 0 | 0 | 0 | 0 | 0 | 0 | 308357.8099
2016-08-22 05:00 | 0 | 292893.0604 | 0 | 0 | 0 | 0 | 0 | 424764 | 0 | 0 | 0 | 0 | 0 | 0 | 0 | 0 | 0 | 650381.7 | 4606999.4989 | 0 | 0 | 1780834.5185 | 0 | 0 | 0 | 0 | 0 | 0 | 0 | 0 | 0 | 0 | -183083.8496 | 51212.91 | 0 | 0 | 0 | 0 | 0 | 0 | 0
2016-08-22 06:00 | 0 | 472890.5423 | 0 | 0 | 0 | 0 | 0 | 405107 | 0 | 0 | 0 | 0 | 0 | 0 | 0 | 0 | 0 | 813326.3261 | 4657700.2798 | 0 | 0 | 1472476.7086 | 0 | 0 | 0 | 0 | 0 | 0 | 0 | 0 | 0 | 0 | 183083.8496 | 51212.91 | 0 | 0 | 0 | 0 | 0 | 0 | 308357.8099
2016-08-22 07:00 | 0 | 259931.0604 | 0 | 0 | 0 | 0 | 0 | 391802 | 0 | 0 | 0 | 0 | 0 | 0 | 0 | 0 | 0 | 650381.7 | 4708401.0607 | 0 | 0 | 1472476.7086 | 0 | 0 | 0 | 0 | 0 | 0 | 0 | 0 | 0 | 0 | -183083.8496 | 51212.91 | 0 | 0 | 0 | 0 | 0 | 0 | 0
2016-08-22 08:00 | 0 | 88175.843 | 0 | 0 | 0 | 0 | 0 | 386560 | 0 | 0 | 0 | 0 | 0 | 0 | 0 | 0 | 0 | 487437.0738 | 4759101.8417 | 0 | 0 | 1164118.8987 | 0 | 0 | 0 | 0 | 0 | 0 | 0 | 0 | 0 | 0 | -183083.8496 | 51212.91 | 0 | 0 | 0 | 0 | 0 | 0 | 308357.8099
2016-08-22 09:00 | 0 | 528498.4153 | 0 | 0 | 0 | 0 | 0 | 392538 | 0 | 0 | 0 | 0 | 0 | 0 | 0 | 0 | 0 | 650381.7 | 4809802.6226 | 0 | 0 | 982014.5574 | 0 | 0 | 0 | 0 | 0 | 0 | 0 | 0 | 0 | 0 | 183083.8496 | 51212.91 | 0 | 0 | 0 | 0 | 0 | 0 | 182104.3413
2016-08-22 10:00 | 0 | 112652.843 | 0 | 0 | 0 | 0 | 0 | 411037 | 0 | 0 | 0 | 0 | 0 | 0 | 0 | 0 | 0 | 487437.0738 | 4860503.4035 | 0 | 0 | 673656.7475 | 0 | 0 | 0 | 0 | 0 | 0 | 0 | 0 | 0 | 0 | -183083.8496 | 51212.91 | 0 | 0 | 0 | 0 | 0 | 0 | 308357.8099
2016-08-22 11:00 | 0 | 302689.5039 | 0 | 0 | 0 | 0 | 0 | 432991 | 0 | 0 | 0 | 0 | 0 | 0 | 0 | 0 | 0 | 325889.2523 | 4911204.1844 | 0 | 0 | 673656.7475 | 0 | 0 | 0 | 0 | 0 | 0 | 0 | 0 | 0 | 0 | -181514.4061 | 51212.91 | 0 | 0 | 0 | 0 | 0 | 0 | 0
2016-08-22 12:00 | 8644.9333 | 312060.1271 | 0 | 0 | 0 | 0 | 0 | 452576 | 0 | 0 | 0 | 0 | 0 | 0 | 0 | 0 | 0 | 162944.6262 | 4961904.9653 | 0 | 0 | 673656.7475 | 0 | 0 | 0 | 0 | 0 | 0 | 0 | 0 | 0 | 0 | -183083.8496 | 51212.91 | 0 | 0 | 0 | 0 | 0 | 0 | 0
2016-08-22 13:00 | 227949.7455 | 116404.3149 | 0 | 0 | 0 | 0 | 0 | 476225 | 0 | 0 | 0 | 0 | 0 | 0 | 0 | 0 | 0 | 0 | 5012605.7462 | 0 | 0 | 673656.7475 | 0 | 0 | 0 | 0 | 0 | 0 | 0 | 0 | 0 | 0 | -183083.8496 | 51212.91 | 0 | 0 | 0 | 0 | 0 | 0 | 0
2016-08-22 14:00 | 611933.5152 | 0 | 0 | 0 | 0 | 0 | 0 | 502924 | 0 | 0 | 0 | 0 | 0 | 0 | 0 | 0 | 0 | 0 | 5063306.5271 | 0 | 0 | 730875.3866 | 0 | 0 | 0 | 0 | 0 | 0 | 0 | 0 | 0 | 0 | 0 | 51212.91 | 0 | 0 | 0 | 0 | 0 | 57796.6051 | 0
2016-08-22 15:00 | 882032.2646 | 0 | 0 | 0 | 0 | 0 | 0 | 527223 | 0 | 0 | 0 | 0 | 0 | 0 | 0 | 0 | 0 | 0 | 5114007.308 | 0 | 0 | 1031435.7776 | 0 | 0 | 0 | 0 | 0 | 0 | 0 | 0 | 0 | 0 | 0 | 51212.91 | 0 | 0 | 0 | 0 | 0 | 303596.3545 | 0
2016-08-22 16:00 | 989038.5438 | 0 | 0 | 0 | 0 | 0 | 0 | 548113 | 0 | 0 | 0 | 0 | 0 | 0 | 0 | 0 | 0 | 156669.1001 | 5164708.089 | 0 | 0 | 1242978.9153 | 0 | 0 | 0 | 0 | 0 | 0 | 0 | 0 | 0 | 0 | 176032.6968 | 51212.91 | 0 | 0 | 0 | 0 | 0 | 213679.9371 | 0
2016-08-22 17:00 | 1037773.2038 | 0 | 0 | 0 | 0 | 0 | 0 | 567815 | 0 | 0 | 0 | 0 | 0 | 0 | 0 | 0 | 0 | 319613.7263 | 5215408.8699 | 0 | 0 | 1476283.745 | 0 | 0 | 0 | 0 | 0 | 0 | 0 | 0 | 0 | 0 | 183083.8496 | 51212.91 | 0 | 0 | 0 | 0 | 0 | 235661.4441 | 0
2016-08-22 18:00 | 1057043.1564 | 0 | 0 | 0 | 0 | 0 | 0 | 584628 | 0 | 0 | 0 | 0 | 0 | 0 | 0 | 0 | 0 | 389481.5338 | 5266109.6508 | 0 | 0 | 1815555.8459 | 0 | 0 | 0 | 0 | 0 | 0 | 0 | 0 | 0 | 0 | 78503.1546 | 51212.91 | 0 | 0 | 0 | 0 | 0 | 342699.0918 | 0
2016-08-22 19:00 | 1056743.3548 | 0 | 0 | 0 | 0 | 0 | 0 | 597886 | 0 | 0 | 0 | 0 | 0 | 0 | 0 | 0 | 0 | 447282.898 | 5316810.4317 | 0 | 0 | 2154827.9467 | 0 | 0 | 0 | 0 | 0 | 0 | 0 | 0 | 0 | 0 | 64945.353 | 51212.91 | 0 | 0 | 0 | 0 | 0 | 342699.0918 | 0
2016-08-22 20:00 | 1058119.6714 | 0 | 0 | 0 | 0 | 0 | 0 | 606740 | 0 | 0 | 0 | 0 | 0 | 0 | 0 | 0 | 0 | 498429.1239 | 5367511.2126 | 0 | 0 | 2494100.0476 | 0 | 0 | 0 | 0 | 0 | 0 | 0 | 0 | 0 | 0 | 57467.6696 | 51212.91 | 0 | 0 | 0 | 0 | 0 | 342699.0918 | 0
2016-08-22 21:00 | 1038657.7852 | 0 | 0 | 0 | 0 | 0 | 0 | 610780 | 0 | 0 | 0 | 0 | 0 | 0 | 0 | 0 | 0 | 661373.7501 | 5418211.9935 | 0 | 0 | 2685745.2629 | 0 | 0 | 0 | 0 | 0 | 0 | 0 | 0 | 0 | 0 | 183083.8496 | 51212.91 | 0 | 0 | 0 | 0 | 0 | 193581.0255 | 0
2016-08-22 22:00 | 938368.3378 | 0 | 0 | 0 | 0 | 0 | 0 | 605164 | 0 | 0 | 0 | 0 | 0 | 0 | 0 | 0 | 0 | 824318.3763 | 5468912.7744 | 0 | 0 | 2783663.7652 | 0 | 0 | 0 | 0 | 0 | 0 | 0 | 0 | 0 | 0 | 183083.8496 | 51212.91 | 0 | 0 | 0 | 0 | 0 | 98907.5782 | 0
2016-08-22 23:00 | 812418.1415 | 0 | 0 | 0 | 0 | 0 | 0 | 590472 | 0 | 0 | 0 | 0 | 0 | 0 | 0 | 0 | 0 | 976270.9523 | 5519613.5553 | 0 | 0 | 2783663.7652 | 0 | 0 | 0 | 0 | 0 | 0 | 0 | 0 | 0 | 0 | 170733.2315 | 51212.91 | 0 | 0 | 0 | 0 | 0 | 0 | 0
2016-08-23 | 466044.6527 | 96594.0026 | 0 | 0 | 0 | 0 | 0 | 578424 | 0 | 0 | 0 | 0 | 0 | 0 | 0 | 0 | 0 | 976270.9523 | 5570314.3362 | 0 | 0 | 2659592.9231 | 0 | 0 | 0 | 0 | 0 | 0 | 0 | 0 | 0 | 0 | 0 | 51212.91 | 0 | 0 | 0 | 0 | 0 | 0 | 124070.8421
2016-08-23 01:00 | 51696.0338 | 561112.8762 | 0 | 0 | 0 | 0 | 0 | 561596 | 0 | 0 | 0 | 0 | 0 | 0 | 0 | 0 | 0 | 976270.9523 | 5621015.1172 | 0 | 0 | 2659592.9231 | 0 | 0 | 0 | 0 | 0 | 0 | 0 | 0 | 0 | 0 | 0 | 51212.91 | 0 | 0 | 0 | 0 | 0 | 0 | 0
2016-08-23 02:00 | 1276.8292 | 412231.8634 | 0 | 0 | 0 | 0 | 0 | 528809 | 0 | 0 | 0 | 0 | 0 | 0 | 0 | 0 | 0 | 976270.9523 | 5671715.8981 | 0 | 0 | 2351235.1132 | 0 | 0 | 0 | 0 | 0 | 0 | 0 | 0 | 0 | 0 | 0 | 51212.91 | 0 | 0 | 0 | 0 | 0 | 0 | 308357.8099
2016-08-23 03:00 | 412.1996 | 193354.6435 | 0 | 0 | 0 | 0 | 0 | 492151 | 0 | 0 | 0 | 0 | 0 | 0 | 0 | 0 | 0 | 813326.3261 | 5722416.679 | 0 | 0 | 2042877.3033 | 0 | 0 | 0 | 0 | 0 | 0 | 0 | 0 | 0 | 0 | -183083.8496 | 51212.91 | 0 | 0 | 0 | 0 | 0 | 0 | 308357.8099
2016-08-23 04:00 | 18.0287 | 327162.0317 | 0 | 0 | 0 | 0 | 0 | 459051 | 0 | 0 | 0 | 0 | 0 | 0 | 0 | 0 | 0 | 650381.7 | 5773117.4599 | 0 | 0 | 2042877.3033 | 0 | 0 | 0 | 0 | 0 | 0 | 0 | 0 | 0 | 0 | -183083.8496 | 51212.91 | 0 | 0 | 0 | 0 | 0 | 0 | 0
2016-08-23 05:00 | 0 | 666107.7596 | 0 | 0 | 0 | 0 | 0 | 431811 | 0 | 0 | 0 | 0 | 0 | 0 | 0 | 0 | 0 | 813326.3261 | 5823818.2408 | 0 | 0 | 2042877.3033 | 0 | 0 | 0 | 0 | 0 | 0 | 0 | 0 | 0 | 0 | 183083.8496 | 51212.91 | 0 | 0 | 0 | 0 | 0 | 0 | 0
2016-08-23 06:00 | 0 | 114002.2865 | 0 | 0 | 0 | 0 | 0 | 410817 | 0 | 0 | 0 | 0 | 0 | 0 | 0 | 0 | 0 | 651778.5047 | 5874519.0217 | 0 | 0 | 1734519.4934 | 0 | 0 | 0 | 0 | 0 | 0 | 0 | 0 | 0 | 0 | -181514.4061 | 51212.91 | 0 | 0 | 0 | 0 | 0 | 0 | 308357.8099
2016-08-23 07:00 | 0 | 98608.843 | 0 | 0 | 0 | 0 | 0 | 396993 | 0 | 0 | 0 | 0 | 0 | 0 | 0 | 0 | 0 | 488833.8785 | 5925219.8026 | 0 | 0 | 1426161.6835 | 0 | 0 | 0 | 0 | 0 | 0 | 0 | 0 | 0 | 0 | -183083.8496 | 51212.91 | 0 | 0 | 0 | 0 | 0 | 0 | 308357.8099
2016-08-23 08:00 | 0 | 92361.843 | 0 | 0 | 0 | 0 | 0 | 390746 | 0 | 0 | 0 | 0 | 0 | 0 | 0 | 0 | 0 | 325889.2523 | 5975920.5835 | 0 | 0 | 1117803.8737 | 0 | 0 | 0 | 0 | 0 | 0 | 0 | 0 | 0 | 0 | -183083.8496 | 51212.91 | 0 | 0 | 0 | 0 | 0 | 0 | 308357.8099
2016-08-23 09:00 | 0 | 98778.843 | 0 | 0 | 0 | 0 | 0 | 397163 | 0 | 0 | 0 | 0 | 0 | 0 | 0 | 0 | 0 | 162944.6262 | 6026621.3644 | 0 | 0 | 809446.0638 | 0 | 0 | 0 | 0 | 0 | 0 | 0 | 0 | 0 | 0 | -183083.8496 | 51212.91 | 0 | 0 | 0 | 0 | 0 | 0 | 308357.8099
2016-08-23 10:00 | 0 | 284923.0604 | 0 | 0 | 0 | 0 | 0 | 416794 | 0 | 0 | 0 | 0 | 0 | 0 | 0 | 0 | 0 | 0 | 6077322.1454 | 0 | 0 | 809446.0638 | 0 | 0 | 0 | 0 | 0 | 0 | 0 | 0 | 0 | 0 | -183083.8496 | 51212.91 | 0 | 0 | 0 | 0 | 0 | 0 | 0
2016-08-23 11:00 | 0 | 671713.7596 | 0 | 0 | 0 | 0 | 0 | 437417 | 0 | 0 | 0 | 0 | 0 | 0 | 0 | 0 | 0 | 162944.6262 | 6128022.9263 | 0 | 0 | 809446.0638 | 0 | 0 | 0 | 0 | 0 | 0 | 0 | 0 | 0 | 0 | 183083.8496 | 51212.91 | 0 | 0 | 0 | 0 | 0 | 0 | 0
2016-08-23 12:00 | 12345.5564 | 310431.504 | 0 | 0 | 0 | 0 | 0 | 454648 | 0 | 0 | 0 | 0 | 0 | 0 | 0 | 0 | 0 | 0 | 6178723.7072 | 0 | 0 | 809446.0638 | 0 | 0 | 0 | 0 | 0 | 0 | 0 | 0 | 0 | 0 | -183083.8496 | 51212.91 | 0 | 0 | 0 | 0 | 0 | 0 | 0
2016-08-23 13:00 | 265957.3687 | 96035.324 | 0 | 0 | 0 | 0 | 0 | 477293 | 0 | 0 | 0 | 0 | 0 | 0 | 0 | 0 | 0 | 0 | 6229424.4881 | 0 | 0 | 501088.2539 | 0 | 0 | 0 | 0 | 0 | 0 | 0 | 0 | 0 | 0 | 0 | 51212.91 | 0 | 0 | 0 | 0 | 0 | 0 | 308357.8099
2016-08-23 14:00 | 687043.1979 | 0 | 0 | 0 | 0 | 0 | 0 | 505355 | 0 | 0 | 0 | 0 | 0 | 0 | 0 | 0 | 0 | 0 | 6280125.269 | 0 | 0 | 630258.7889 | 0 | 0 | 0 | 0 | 0 | 0 | 0 | 0 | 0 | 0 | 0 | 51212.91 | 0 | 0 | 0 | 0 | 0 | 130475.2879 | 0
2016-08-23 15:00 | 949747.1335 | 0 | 0 | 0 | 0 | 0 | 0 | 533055 | 0 | 0 | 0 | 0 | 0 | 0 | 0 | 0 | 0 | 162944.6262 | 6330826.0499 | 0 | 0 | 810830.209 | 0 | 0 | 0 | 0 | 0 | 0 | 0 | 0 | 0 | 0 | 183083.8496 | 51212.91 | 0 | 0 | 0 | 0 | 0 | 182395.3739 | 0
2016-08-23 16:00 | 1046199.9832 | 0 | 0 | 0 | 0 | 0 | 0 | 557774 | 0 | 0 | 0 | 0 | 0 | 0 | 0 | 0 | 0 | 325889.2523 | 6381526.8308 | 0 | 0 | 1062418.1404 | 0 | 0 | 0 | 0 | 0 | 0 | 0 | 0 | 0 | 0 | 183083.8496 | 51212.91 | 0 | 0 | 0 | 0 | 0 | 254129.2236 | 0
2016-08-23 17:00 | 1073341.5681 | 0 | 0 | 0 | 0 | 0 | 0 | 579989 | 0 | 0 | 0 | 0 | 0 | 0 | 0 | 0 | 0 | 488833.8785 | 6432227.6117 | 0 | 0 | 1318883.3908 | 0 | 0 | 0 | 0 | 0 | 0 | 0 | 0 | 0 | 0 | 183083.8496 | 51212.91 | 0 | 0 | 0 | 0 | 0 | 259055.8085 | 0
2016-08-23 18:00 | 1068831.3278 | 0 | 0 | 0 | 0 | 0 | 0 | 599625 | 0 | 0 | 0 | 0 | 0 | 0 | 0 | 0 | 0 | 651778.5047 | 6482928.3927 | 0 | 0 | 1551443.8632 | 0 | 0 | 0 | 0 | 0 | 0 | 0 | 0 | 0 | 0 | 183083.8496 | 51212.91 | 0 | 0 | 0 | 0 | 0 | 234909.5682 | 0
2016-08-23 19:00 | 1084688.3924 | 0 | 0 | 0 | 0 | 0 | 0 | 613462 | 0 | 0 | 0 | 0 | 0 | 0 | 0 | 0 | 0 | 720588.3123 | 6533629.1736 | 0 | 0 | 1890715.9641 | 0 | 0 | 0 | 0 | 0 | 0 | 0 | 0 | 0 | 0 | 77314.3906 | 51212.91 | 0 | 0 | 0 | 0 | 0 | 342699.0918 | 0
2016-08-23 20:00 | 1086592.4861 | 0 | 0 | 0 | 0 | 0 | 0 | 623291 | 0 | 0 | 0 | 0 | 0 | 0 | 0 | 0 | 0 | 813326.3261 | 6584329.9545 | 0 | 0 | 2195525.6391 | 0 | 0 | 0 | 0 | 0 | 0 | 0 | 0 | 0 | 0 | 104200.0156 | 51212.91 | 0 | 0 | 0 | 0 | 0 | 307888.5606 | 0
2016-08-23 21:00 | 1050852.6269 | 0 | 0 | 0 | 0 | 0 | 0 | 628108 | 0 | 0 | 0 | 0 | 0 | 0 | 0 | 0 | 0 | 976270.9523 | 6635030.7354 | 0 | 0 | 2382089.0276 | 0 | 0 | 0 | 0 | 0 | 0 | 0 | 0 | 0 | 0 | 183083.8496 | 51212.91 | 0 | 0 | 0 | 0 | 0 | 188447.8672 | 0
2016-08-23 22:00 | 970660.3373 | 0 | 0 | 0 | 0 | 0 | 0 | 622384 | 0 | 0 | 0 | 0 | 0 | 0 | 0 | 0 | 0 | 976270.9523 | 6685731.5163 | 0 | 0 | 2676181.8207 | 0 | 0 | 0 | 0 | 0 | 0 | 0 | 0 | 0 | 0 | 0 | 51212.91 | 0 | 0 | 0 | 0 | 0 | 297063.4273 | 0
2016-08-23 23:00 | 785795.2426 | 0 | 0 | 0 | 0 | 0 | 0 | 608385 | 0 | 0 | 0 | 0 | 0 | 0 | 0 | 0 | 0 | 976270.9523 | 6736432.2972 | 0 | 0 | 2801117.1799 | 0 | 0 | 0 | 0 | 0 | 0 | 0 | 0 | 0 | 0 | 0 | 51212.91 | 0 | 0 | 0 | 0 | 0 | 126197.3326 | 0
2016-08-24 | 500785.0789 | 0 | 0 | 0 | 0 | 0 | 0 | 598766 | 0 | 0 | 0 | 0 | 0 | 0 | 0 | 0 | 0 | 872938.0751 | 6787133.0781 | 0 | 0 | 2739840.3749 | 0 | 0 | 0 | 0 | 0 | 0 | 0 | 0 | 0 | 0 | -116104.3564 | 51212.91 | 0 | 0 | 0 | 0 | 0 | 0 | 61276.805
2016-08-24 01:00 | 40732.5102 | 542010.5389 | 0 | 0 | 0 | 0 | 0 | 581939 | 0 | 0 | 0 | 0 | 0 | 0 | 0 | 0 | 0 | 976270.9523 | 6837833.859 | 0 | 0 | 2431482.565 | 0 | 0 | 0 | 0 | 0 | 0 | 0 | 0 | 0 | 0 | 116104.3564 | 51212.91 | 0 | 0 | 0 | 0 | 0 | 0 | 308357.8099
2016-08-24 02:00 | 809.4987 | 564842.1165 | 0 | 0 | 0 | 0 | 0 | 548730 | 0 | 0 | 0 | 0 | 0 | 0 | 0 | 0 | 0 | 976270.9523 | 6888534.6399 | 0 | 0 | 2367980.1673 | 0 | 0 | 0 | 0 | 0 | 0 | 0 | 0 | 0 | 0 | 0 | 51212.91 | 0 | 0 | 0 | 0 | 0 | 0 | 63502.3977
2016-08-24 03:00 | 103.9958 | 435243.8885 | 0 | 0 | 0 | 0 | 0 | 510750 | 0 | 0 | 0 | 0 | 0 | 0 | 0 | 0 | 0 | 863583.5794 | 6939235.4209 | 0 | 0 | 2367980.1673 | 0 | 0 | 0 | 0 | 0 | 0 | 0 | 0 | 0 | 0 | -126615.0257 | 51212.91 | 0 | 0 | 0 | 0 | 0 | 0 | 0
2016-08-24 04:00 | 10.7972 | 574288.1453 | 0 | 0 | 0 | 0 | 0 | 477056 | 0 | 0 | 0 | 0 | 0 | 0 | 0 | 0 | 0 | 904550.3083 | 6989936.2018 | 0 | 0 | 2367980.1673 | 0 | 0 | 0 | 0 | 0 | 0 | 0 | 0 | 0 | 0 | 46030.0324 | 51212.91 | 0 | 0 | 0 | 0 | 0 | 0 | 0
2016-08-24 05:00 | 0 | 316008.0604 | 0 | 0 | 0 | 0 | 0 | 447879 | 0 | 0 | 0 | 0 | 0 | 0 | 0 | 0 | 0 | 741605.6821 | 7040636.9827 | 0 | 0 | 2367980.1673 | 0 | 0 | 0 | 0 | 0 | 0 | 0 | 0 | 0 | 0 | -183083.8496 | 51212.91 | 0 | 0 | 0 | 0 | 0 | 0 | 0
2016-08-24 06:00 | 0 | 294032.0604 | 0 | 0 | 0 | 0 | 0 | 425903 | 0 | 0 | 0 | 0 | 0 | 0 | 0 | 0 | 0 | 578661.056 | 7091337.7636 | 0 | 0 | 2367980.1673 | 0 | 0 | 0 | 0 | 0 | 0 | 0 | 0 | 0 | 0 | -183083.8496 | 51212.91 | 0 | 0 | 0 | 0 | 0 | 0 | 0
2016-08-24 07:00 | 0 | 544014.3468 | 0 | 0 | 0 | 0 | 0 | 410647 | 0 | 0 | 0 | 0 | 0 | 0 | 0 | 0 | 0 | 651778.5047 | 7142038.5445 | 0 | 0 | 2367980.1673 | 0 | 0 | 0 | 0 | 0 | 0 | 0 | 0 | 0 | 0 | 82154.4368 | 51212.91 | 0 | 0 | 0 | 0 | 0 | 0 | 0
2016-08-24 08:00 | 0 | 271891.0604 | 0 | 0 | 0 | 0 | 0 | 403762 | 0 | 0 | 0 | 0 | 0 | 0 | 0 | 0 | 0 | 488833.8785 | 7192739.3254 | 0 | 0 | 2367980.1673 | 0 | 0 | 0 | 0 | 0 | 0 | 0 | 0 | 0 | 0 | -183083.8496 | 51212.91 | 0 | 0 | 0 | 0 | 0 | 0 | 0
2016-08-24 09:00 | 0 | 277841.0604 | 0 | 0 | 0 | 0 | 0 | 409712 | 0 | 0 | 0 | 0 | 0 | 0 | 0 | 0 | 0 | 325889.2523 | 7243440.1063 | 0 | 0 | 2367980.1673 | 0 | 0 | 0 | 0 | 0 | 0 | 0 | 0 | 0 | 0 | -183083.8496 | 51212.91 | 0 | 0 | 0 | 0 | 0 | 0 | 0
2016-08-24 10:00 | 0 | 296911.0604 | 0 | 0 | 0 | 0 | 0 | 428782 | 0 | 0 | 0 | 0 | 0 | 0 | 0 | 0 | 0 | 162944.6262 | 7294140.8872 | 0 | 0 | 2367980.1673 | 0 | 0 | 0 | 0 | 0 | 0 | 0 | 0 | 0 | 0 | -183083.8496 | 51212.91 | 0 | 0 | 0 | 0 | 0 | 0 | 0
2016-08-24 11:00 | 0 | 149601.843 | 0 | 0 | 0 | 0 | 0 | 447986 | 0 | 0 | 0 | 0 | 0 | 0 | 0 | 0 | 0 | 0 | 7344841.6681 | 0 | 0 | 2059622.3574 | 0 | 0 | 0 | 0 | 0 | 0 | 0 | 0 | 0 | 0 | -183083.8496 | 51212.91 | 0 | 0 | 0 | 0 | 0 | 0 | 308357.8099
2016-08-24 12:00 | 5761.9384 | 389004.6734 | 0 | 0 | 0 | 0 | 0 | 465480 | 0 | 0 | 0 | 0 | 0 | 0 | 0 | 0 | 0 | 39682.358 | 7395542.4491 | 0 | 0 | 1751264.5475 | 0 | 0 | 0 | 0 | 0 | 0 | 0 | 0 | 0 | 0 | 44586.9191 | 51212.91 | 0 | 0 | 0 | 0 | 0 | 0 | 308357.8099
2016-08-24 13:00 | 229730.0577 | 98584.7158 | 0 | 0 | 0 | 0 | 0 | 488202 | 0 | 0 | 0 | 0 | 0 | 0 | 0 | 0 | 0 | 0 | 7446243.23 | 0 | 0 | 1442906.7376 | 0 | 0 | 0 | 0 | 0 | 0 | 0 | 0 | 0 | 0 | -44586.9191 | 51212.91 | 0 | 0 | 0 | 0 | 0 | 0 | 308357.8099
2016-08-24 14:00 | 665979.5407 | 0 | 0 | 0 | 0 | 0 | 0 | 516237 | 0 | 0 | 0 | 0 | 0 | 0 | 0 | 0 | 0 | 0 | 7496944.0109 | 0 | 0 | 1540451.072 | 0 | 0 | 0 | 0 | 0 | 0 | 0 | 0 | 0 | 0 | 0 | 51212.91 | 0 | 0 | 0 | 0 | 0 | 98529.6307 | 0
2016-08-24 15:00 | 932687.2715 | 0 | 0 | 0 | 0 | 0 | 0 | 544552 | 0 | 0 | 0 | 0 | 0 | 0 | 0 | 0 | 0 | 162944.6262 | 7547644.7918 | 0 | 0 | 1692751.1987 | 0 | 0 | 0 | 0 | 0 | 0 | 0 | 0 | 0 | 0 | 183083.8496 | 51212.91 | 0 | 0 | 0 | 0 | 0 | 153838.5118 | 0
2016-08-24 16:00 | 1029779.3059 | 0 | 0 | 0 | 0 | 0 | 0 | 569357 | 0 | 0 | 0 | 0 | 0 | 0 | 0 | 0 | 0 | 222138.7968 | 7598345.5727 | 0 | 0 | 2032023.2996 | 0 | 0 | 0 | 0 | 0 | 0 | 0 | 0 | 0 | 0 | 66510.3041 | 51212.91 | 0 | 0 | 0 | 0 | 0 | 342699.0918 | 0
2016-08-24 17:00 | 1062992.4201 | 0 | 0 | 0 | 0 | 0 | 0 | 593181 | 0 | 0 | 0 | 0 | 0 | 0 | 0 | 0 | 0 | 289689.2791 | 7649046.3536 | 0 | 0 | 2371295.4004 | 0 | 0 | 0 | 0 | 0 | 0 | 0 | 0 | 0 | 0 | 75899.4183 | 51212.91 | 0 | 0 | 0 | 0 | 0 | 342699.0918 | 0
2016-08-24 18:00 | 1083564.0346 | 0 | 0 | 0 | 0 | 0 | 0 | 614042 | 0 | 0 | 0 | 0 | 0 | 0 | 0 | 0 | 0 | 452633.9053 | 7699747.1345 | 0 | 0 | 2604168.4226 | 0 | 0 | 0 | 0 | 0 | 0 | 0 | 0 | 0 | 0 | 183083.8496 | 51212.91 | 0 | 0 | 0 | 0 | 0 | 235225.275 | 0
2016-08-24 19:00 | 1097688.3915 | 0 | 0 | 0 | 0 | 0 | 0 | 628911 | 0 | 0 | 0 | 0 | 0 | 0 | 0 | 0 | 0 | 519264.1021 | 7750447.9154 | 0 | 0 | 2943440.5235 | 0 | 0 | 0 | 0 | 0 | 0 | 0 | 0 | 0 | 0 | 74865.3897 | 51212.91 | 0 | 0 | 0 | 0 | 0 | 342699.0918 | 0
2016-08-24 20:00 | 1101440.6487 | 0 | 0 | 0 | 0 | 0 | 0 | 639660 | 0 | 0 | 0 | 0 | 0 | 0 | 0 | 0 | 0 | 682208.7283 | 7801148.6964 | 0 | 0 | 3168649.5737 | 0 | 0 | 0 | 0 | 0 | 0 | 0 | 0 | 0 | 0 | 183083.8496 | 51212.91 | 0 | 0 | 0 | 0 | 0 | 227483.8891 | 0
2016-08-24 21:00 | 1091803.1673 | 0 | 0 | 0 | 0 | 0 | 0 | 644653 | 0 | 0 | 0 | 0 | 0 | 0 | 0 | 0 | 0 | 813326.3261 | 7851849.4773 | 0 | 0 | 3414777.5462 | 0 | 0 | 0 | 0 | 0 | 0 | 0 | 0 | 0 | 0 | 147323.1436 | 51212.91 | 0 | 0 | 0 | 0 | 0 | 248614.1137 | 0
2016-08-24 22:00 | 999194.1482 | 0 | 0 | 0 | 0 | 0 | 0 | 639097 | 0 | 0 | 0 | 0 | 0 | 0 | 0 | 0 | 0 | 976270.9523 | 7902550.2582 | 0 | 0 | 3539319.9309 | 0 | 0 | 0 | 0 | 0 | 0 | 0 | 0 | 0 | 0 | 183083.8496 | 51212.91 | 0 | 0 | 0 | 0 | 0 | 125800.3886 | 0
2016-08-24 23:00 | 840090.6957 | 0 | 0 | 0 | 0 | 0 | 0 | 626278 | 0 | 0 | 0 | 0 | 0 | 0 | 0 | 0 | 0 | 976270.9523 | 7953251.0391 | 0 | 0 | 3700293.7187 | 0 | 0 | 0 | 0 | 0 | 0 | 0 | 0 | 0 | 0 | 0 | 51212.91 | 0 | 0 | 0 | 0 | 0 | 162599.7857 | 0
2016-08-25 | 516598.2049 | 150003.7051 | 0 | 0 | 0 | 0 | 0 | 615389 | 0 | 0 | 0 | 0 | 0 | 0 | 0 | 0 | 0 | 976270.9523 | 8003951.82 | 0 | 0 | 3700293.7187 | 0 | 0 | 0 | 0 | 0 | 0 | 0 | 0 | 0 | 0 | 0 | 51212.91 | 0 | 0 | 0 | 0 | 0 | 0 | 0
2016-08-25 01:00 | 45108.1383 | 282071.9483 | 0 | 0 | 0 | 0 | 0 | 596882 | 0 | 0 | 0 | 0 | 0 | 0 | 0 | 0 | 0 | 813326.3261 | 8003951.82 | 0 | 0 | 3539889.897 | 0 | 0 | 0 | 0 | 0 | 0 | 0 | 0 | 0 | 0 | -183083.8496 | 0 | 0 | 0 | 0 | 0 | 0 | 0 | 160403.8217
2016-08-25 02:00 | 1258.3191 | 285536.9324 | 0 | 0 | 0 | 0 | 0 | 563679 | 0 | 0 | 0 | 0 | 0 | 0 | 0 | 0 | 0 | 677316.4904 | 8003951.82 | 0 | 0 | 3310142.2892 | 0 | 0 | 0 | 0 | 0 | 0 | 0 | 0 | 0 | 0 | -152820.0402 | 0 | 0 | 0 | 0 | 0 | 0 | 0 | 229747.6079
2016-08-25 03:00 | 388.12 | 289867.6732 | 0 | 0 | 0 | 0 | 0 | 524938 | 0 | 0 | 0 | 0 | 0 | 0 | 0 | 0 | 4.8312e-10 | 514371.8642 | 8003951.82 | 0 | 0 | 3214589.7759 | 0 | 0 | 0 | 0 | 0 | 0 | 0 | 0 | 0 | 0 | -183083.8496 | 0 | 0 | 0 | 0 | 0 | 0 | 0 | 95552.5133
2016-08-25 04:00 | 20.1063 | 292749.7144 | 0 | 0 | 0 | 0 | 0 | 489614 | 0 | 0 | 0 | 0 | 0 | 0 | 0 | 0 | 4.8312e-10 | 487377.308 | 8003951.82 | 0 | 0 | 2906231.966 | 0 | 0 | 0 | 0 | 0 | 0 | 0 | 0 | 0 | 0 | -30330.962 | 0 | 0 | 0 | 0 | 0 | 0 | 0 | 308357.8099
2016-08-25 05:00 | 0 | 293035.0892 | 0 | 0 | 0 | 0 | 0 | 461217 | 0 | 0 | 0 | 0 | 0 | 0 | 0 | 0 | 4.8312e-10 | 485892.1708 | 8003951.82 | 0 | 0 | 2597874.1561 | 0 | 0 | 0 | 0 | 0 | 0 | 0 | 0 | 0 | 0 | -1668.6934 | 0 | 0 | 0 | 0 | 0 | 0 | 0 | 308357.8099
2016-08-25 06:00 | 0 | 285723.5105 | 0 | 0 | 0 | 0 | 0 | 437953 | 0 | 0 | 0 | 0 | 0 | 0 | 0 | 0 | 4.8312e-10 | 498604.6886 | 8003951.82 | 0 | 0 | 2289516.3462 | 0 | 0 | 0 | 0 | 0 | 0 | 0 | 0 | 0 | 0 | 14283.7278 | 0 | 0 | 0 | 0 | 0 | 0 | 0 | 308357.8099
2016-08-25 07:00 | 0 | 274807.9839 | 0 | 0 | 0 | 0 | 0 | 421820 | 0 | 0 | 0 | 0 | 0 | 0 | 0 | 0 | 0 | 367763.9942 | 8003951.82 | 0 | 0 | 2289516.3462 | 0 | 0 | 0 | 0 | 0 | 0 | 0 | 0 | 0 | -5.8208e-10 | -147012.0161 | 0 | 0 | 0 | 0 | 0 | 0 | 0 | 0
2016-08-25 08:00 | 0 | 258749.5576 | 0 | 0 | 0 | 0 | 0 | 415450 | 0 | 0 | 0 | 0 | 0 | 0 | 0 | 0 | 0 | 376497.3639 | 8003951.82 | 0 | 0 | 1981158.5363 | 0 | 0 | 0 | 0 | 0 | 0 | 0 | 0 | 0 | 0 | 9812.7749 | 0 | 0 | 0 | 0 | 0 | 0 | 0 | 308357.8099
2016-08-25 09:00 | 0 | 250272.9443 | 0 | 0 | 0 | 0 | 0 | 420070 | 0 | 0 | 0 | 0 | 0 | 0 | 0 | 0 | 0 | 373574.7478 | 8003951.82 | 0 | 0 | 1672800.7264 | 0 | 0 | 0 | 0 | 0 | 0 | 0 | 0 | 0 | 0 | -3283.8383 | 0 | 0 | 0 | 0 | 0 | 0 | 0 | 308357.8099
2016-08-25 10:00 | 0 | 219165.5743 | 0 | 0 | 0 | 0 | 0 | 439258 | 0 | 0 | 0 | 0 | 0 | 0 | 0 | 0 | 0 | 325889.2523 | 8003951.82 | 0 | 0 | 1364442.9166 | 0 | 0 | 0 | 0 | 0 | 0 | 0 | 0 | 0 | 0 | -53579.2084 | 0 | 0 | 0 | 0 | 0 | 0 | 0 | 308357.8099
2016-08-25 11:00 | 0 | 193822.5973 | 0 | 0 | 0 | 0 | 0 | 460850 | 0 | 0 | 0 | 0 | 0 | 0 | 0 | 0 | 0 | 162944.6262 | 8003951.82 | 0 | 0 | 1208991.8924 | 0 | 0 | 0 | 0 | 0 | 0 | 0 | 0 | 0 | 0 | -183083.8496 | 0 | 0 | 0 | 0 | 0 | 0 | 0 | 155451.0241
2016-08-25 12:00 | 6636.6206 | 158860.9364 | 0 | 0 | 0 | 0 | 0 | 479942 | 0 | 0 | 0 | 0 | 0 | 0 | 0 | 0 | 0 | 0 | 8003951.82 | 0 | 0 | 965731.5344 | 0 | 0 | 0 | 0 | 0 | 0 | 0 | 0 | 0 | 0 | -183083.8496 | 0 | 0 | 0 | 0 | 0 | 0 | 0 | 243260.3581
2016-08-25 13:00 | 262723.2347 | 138984.9249 | 0 | 0 | 0 | 0 | 0 | 504835 | 0 | 0 | 0 | 0 | 0 | 0 | 0 | 0 | 0 | 0 | 8003951.82 | 0 | 0 | 774755.9041 | 0 | 0 | 0 | 0 | 0 | 0 | 0 | 0 | 0 | 0 | 0 | 0 | 0 | 0 | 0 | 0 | 0 | 0 | 190975.6303
2016-08-25 14:00 | 718426.7851 | 125282.1911 | 0 | 0 | 0 | 0 | 0 | 535488 | 0 | 0 | 0 | 0 | 0 | 0 | 0 | 0 | 0 | 0 | 8003951.82 | 0 | 0 | 1079894.6706 | 0 | 0 | 0 | 0 | 0 | 0 | 0 | 0 | 0 | 0 | 0 | 0 | 0 | 0 | 0 | 0 | 0 | 308220.9763 | 0
2016-08-25 15:00 | 965941.0334 | 109306.653 | 0 | 0 | 0 | 0 | 0 | 565825 | 0 | 0 | 0 | 0 | 0 | 0 | 0 | 0 | 0 | 162944.6262 | 8054652.6009 | 0 | 0 | 1352269.3381 | 0 | 0 | 0 | 0 | 0 | 0 | 0 | 0 | 0 | 0 | 183083.8496 | 51212.91 | 0 | 0 | 0 | 0 | 0 | 275125.9267 | 0
2016-08-25 16:00 | 1042620.0608 | 100082.6553 | 0 | 0 | 0 | 0 | 0 | 594468 | 0 | 0 | 0 | 0 | 0 | 0 | 0 | 0 | 0 | 325889.2523 | 8105353.3818 | 0 | 0 | 1663067.915 | 0 | 0 | 0 | 0 | 0 | 0 | 0 | 0 | 0 | 0 | 183083.8496 | 51212.91 | 0 | 0 | 0 | 0 | 0 | 313937.9565 | 0
2016-08-25 17:00 | 1068338.2702 | 91443.8393 | 0 | 0 | 0 | 0 | 0 | 620489 | 0 | 0 | 0 | 0 | 0 | 0 | 0 | 0 | 0 | 488833.8785 | 8156054.1627 | 0 | 0 | 1965014.3013 | 0 | 0 | 0 | 0 | 0 | 0 | 0 | 0 | 0 | 0 | 183083.8496 | 51212.91 | 0 | 0 | 0 | 0 | 0 | 304996.3498 | 0
2016-08-25 18:00 | 1073337.1701 | 87565.3947 | 0 | 0 | 0 | 0 | 0 | 639768 | 0 | 0 | 0 | 0 | 0 | 0 | 0 | 0 | 0 | 651778.5047 | 8159729.8622 | 0 | 0 | 2296008.8099 | 0 | 0 | 0 | 0 | 0 | 0 | 0 | 0 | 0 | 0 | 183083.8496 | 3712.8277 | 0 | 0 | 0 | 0 | 0 | 334337.8875 | 0
2016-08-25 19:00 | 1052969.0685 | 84202.2902 | 0 | 0 | 0 | 0 | 0 | 652454 | 0 | 0 | 0 | 0 | 0 | 0 | 0 | 0 | 0 | 814723.1309 | 8159729.8622 | 0 | 0 | 2594625.9838 | 0 | 0 | 0 | 0 | 0 | 0 | 0 | 0 | 0 | 0 | 183083.8496 | 0 | 0 | 0 | 0 | 0 | 0 | 301633.509 | 0
2016-08-25 20:00 | 1067137.2872 | 82569.0068 | 0 | 0 | 0 | 0 | 0 | 659693 | 0 | 0 | 0 | 0 | 0 | 0 | 0 | 0 | 0 | 935031.2777 | 8210430.6431 | 0 | 0 | 2895212.4477 | 0 | 0 | 0 | 0 | 0 | 0 | 0 | 0 | 0 | 0 | 135177.6931 | 51212.91 | 0 | 0 | 0 | 0 | 0 | 303622.6908 | 0
2016-08-25 21:00 | 1017521.3371 | 83177.3777 | 0 | 0 | 0 | 0 | 0 | 660450 | 0 | 0 | 0 | 0 | 0 | 0 | 0 | 0 | 0 | 976270.9523 | 8261131.424 | 0 | 0 | 3234484.5486 | 0 | 0 | 0 | 0 | 0 | 0 | 0 | 0 | 0 | 0 | 46336.713 | 51212.91 | 0 | 0 | 0 | 0 | 0 | 342699.0918 | 0
2016-08-25 22:00 | 932048.365 | 85203.0456 | 0 | 0 | 0 | 0 | 0 | 651636 | 0 | 0 | 0 | 0 | 0 | 0 | 0 | 0 | 0 | 951086.9861 | 8311832.2049 | 0 | 0 | 3573756.6495 | 0 | 0 | 0 | 0 | 0 | 0 | 0 | 0 | 0 | 0 | -28296.5912 | 51212.91 | 0 | 0 | 0 | 0 | 0 | 342699.0918 | 0
2016-08-25 23:00 | 756512.545 | 87806.1778 | 0 | 0 | 0 | 0 | 0 | 636994 | 0 | 0 | 0 | 0 | 0 | 0 | 0 | 0 | 0 | 976270.9523 | 8362532.9858 | 0 | 0 | 3700293.7187 | 0 | 0 | 0 | 0 | 0 | 0 | 0 | 0 | 0 | 0 | 28296.5912 | 51212.91 | 0 | 0 | 0 | 0 | 0 | 127815.2215 | 0
2016-08-26 | 479738.2311 | 99292.6653 | 0 | 0 | 0 | 0 | 0 | 625254 | 0 | 0 | 0 | 0 | 0 | 0 | 0 | 0 | 0 | 976270.9523 | 8255037.3961 | 0 | 0 | 3700293.7187 | 0 | 0 | 0 | 0 | 0 | 0 | 0 | 0 | 0 | 0 | 0 | 0 | 107495.5898 | 0 | 0 | 0 | 0 | 0 | 0
2016-08-26 01:00 | 36746.4542 | 123973.7692 | 0 | 0 | 0 | 0 | 0 | 606013 | 0 | 0 | 0 | 0 | 0 | 0 | 0 | 0 | 0 | 818898.0081 | 8017930.358 | 0 | 0 | 3391935.9088 | 0 | 0 | 0 | 0 | 0 | 0 | 0 | 0 | 0 | 0 | -176823.5329 | 0 | 237107.0381 | 0 | 0 | 0 | 0 | 0 | 308357.8099
2016-08-26 02:00 | 1160.7261 | 138846.6308 | 0 | 0 | 0 | 0 | 0 | 572344 | 0 | 0 | 0 | 0 | 0 | 0 | 0 | 0 | 0 | 673056.0226 | 7780823.3199 | 0 | 0 | 3083578.0989 | 0 | 0 | 0 | 0 | 0 | 0 | 0 | 0 | 0 | 0 | -163867.3994 | 0 | 237107.0381 | 0 | 0 | 0 | 0 | 0 | 308357.8099
2016-08-26 03:00 | 400.4566 | 147500.9813 | 0 | 0 | 0 | 0 | 0 | 533346 | 0 | 0 | 0 | 0 | 0 | 0 | 0 | 0 | 0 | 510111.3964 | 7543716.2818 | 0 | 0 | 2897643.4951 | 0 | 0 | 0 | 0 | 0 | 0 | 0 | 0 | 0 | 0 | -183083.8496 | 0 | 237107.0381 | 0 | 0 | 0 | 0 | 0 | 185934.6039
2016-08-26 04:00 | 19.2072 | 147946.981 | 0 | 0 | 0 | 0 | 0 | 497549 | 0 | 0 | 0 | 0 | 0 | 0 | 0 | 0 | 0 | 347166.7703 | 7306609.2437 | 0 | 0 | 2778119.5399 | 0 | 0 | 0 | 0 | 0 | 0 | 0 | 0 | 0 | 0 | -183083.8496 | 0 | 237107.0381 | 0 | 0 | 0 | 0 | 0 | 119523.9552
2016-08-26 05:00 | 0 | 146243.2199 | 0 | 0 | 0 | 0 | 0 | 467937 | 0 | 0 | 0 | 0 | 0 | 0 | 0 | 0 | 0 | 299796.9329 | 7069502.2056 | 0 | 0 | 2469761.73 | 0 | 0 | 0 | 0 | 0 | 0 | 0 | 0 | 0 | 0 | -53224.5364 | 0 | 237107.0381 | 0 | 0 | 0 | 0 | 0 | 308357.8099
2016-08-26 06:00 | 0 | 144718.3036 | 0 | 0 | 0 | 0 | 0 | 444734 | 0 | 0 | 0 | 0 | 0 | 0 | 0 | 0 | 0 | 271720.59 | 6832395.1675 | 0 | 0 | 2161403.9201 | 0 | 0 | 0 | 0 | 0 | 0 | 0 | 0 | 0 | 0 | -31546.4527 | 0 | 237107.0381 | 0 | 0 | 0 | 0 | 0 | 308357.8099
2016-08-26 07:00 | 0 | 144643.3757 | 0 | 0 | 0 | 0 | 0 | 428458 | 0 | 0 | 0 | 0 | 0 | 0 | 0 | 0 | 0 | 258063.2013 | 6595288.1294 | 0 | 0 | 1853046.1102 | 0 | 0 | 0 | 0 | 0 | 0 | 0 | 0 | 0 | 0 | -15345.3806 | 0 | 237107.0381 | 0 | 0 | 0 | 0 | 0 | 308357.8099
2016-08-26 08:00 | 0 | 143967.8234 | 0 | 0 | 0 | 0 | 0 | 420866 | 0 | 0 | 0 | 0 | 0 | 0 | 0 | 0 | 0 | 250561.451 | 6358181.0913 | 0 | 0 | 1544688.3003 | 0 | 0 | 0 | 0 | 0 | 0 | 0 | 0 | 0 | 0 | -8428.9329 | 0 | 237107.0381 | 0 | 0 | 0 | 0 | 0 | 308357.8099
2016-08-26 09:00 | 0 | 146685.9651 | 0 | 0 | 0 | 0 | 0 | 425519 | 0 | 0 | 0 | 0 | 0 | 0 | 0 | 0 | 0 | 241337.6768 | 6121074.0532 | 0 | 0 | 1236330.4904 | 0 | 0 | 0 | 0 | 0 | 0 | 0 | 0 | 0 | 0 | -10363.7912 | 0 | 237107.0381 | 0 | 0 | 0 | 0 | 0 | 308357.8099
2016-08-26 10:00 | 0 | 133222.8165 | 0 | 0 | 0 | 0 | 0 | 444728 | 0 | 0 | 0 | 0 | 0 | 0 | 0 | 0 | 0 | 203035.6904 | 5883967.0151 | 0 | 0 | 927972.6805 | 0 | 0 | 0 | 0 | 0 | 0 | 0 | 0 | 0 | 0 | -43035.9398 | 0 | 237107.0381 | 0 | 0 | 0 | 0 | 0 | 308357.8099
2016-08-26 11:00 | 0 | 121332.5333 | 0 | 0 | 0 | 0 | 0 | 466043 | 0 | 0 | 0 | 0 | 0 | 0 | 0 | 0 | 0 | 95729.5186 | 5749947.208 | 0 | 0 | 619614.8706 | 0 | 0 | 0 | 0 | 0 | 0 | 0 | 0 | 0 | 0 | -120568.7323 | 0 | 134019.8071 | 0 | 0 | 0 | 0 | 0 | 308357.8099
2016-08-26 12:00 | 3525.5967 | 107967.9027 | 0 | 0 | 0 | 0 | 0 | 487524 | 0 | 0 | 0 | 0 | 0 | 0 | 0 | 0 | 0 | 0 | 5512840.1699 | 0 | 0 | 311257.0607 | 0 | 0 | 0 | 0 | 0 | 0 | 0 | 0 | 0 | 0 | -107561.2569 | 0 | 237107.0381 | 0 | 0 | 0 | 0 | 0 | 308357.8099
2016-08-26 13:00 | 210743.308 | 77379.8631 | 0 | 0 | 0 | 0 | 0 | 514353 | 0 | 0 | 0 | 0 | 0 | 0 | 0 | 0 | 0 | 0 | 5275733.1318 | 0 | 0 | 81120.3894 | 0 | 0 | 0 | 0 | 0 | 0 | 0 | 0 | 0 | 0 | 0 | 0 | 237107.0381 | 0 | 0 | 0 | 0 | 0 | 230136.6714
2016-08-26 14:00 | 633298.9544 | 70723.8732 | 0 | 0 | 0 | 0 | 0 | 545261 | 0 | 0 | 0 | 0 | 0 | 0 | 0 | 0 | 0 | 0 | 5275733.1318 | 0 | 0 | 238294.5987 | 0 | 0 | 0 | 0 | 0 | 0 | 0 | 0 | 0 | 0 | 0 | 0 | 0 | 0 | 0 | 0 | 0 | 158761.8276 | 0
2016-08-26 15:00 | 907370.7474 | 75435.3412 | 0 | 0 | 0 | 0 | 0 | 576723 | 0 | 0 | 0 | 0 | 0 | 0 | 0 | 0 | 0 | 10832.2673 | 5326433.9127 | 0 | 0 | 577566.6996 | 0 | 0 | 0 | 0 | 0 | 0 | 0 | 0 | 0 | 0 | 12171.0868 | 51212.91 | 0 | 0 | 0 | 0 | 0 | 342699.0918 | 0
2016-08-26 16:00 | 1020581.5846 | 78398.3932 | 0 | 0 | 0 | 0 | 0 | 603840 | 0 | 0 | 0 | 0 | 0 | 0 | 0 | 0 | 0 | 146504.6558 | 5326433.9127 | 0 | 0 | 916838.8005 | 0 | 0 | 0 | 0 | 0 | 0 | 0 | 0 | 0 | 0 | 152440.886 | 0 | 0 | 0 | 0 | 0 | 0 | 342699.0918 | 0
2016-08-26 17:00 | 1055364.8273 | 81192.7233 | 0 | 0 | 0 | 0 | 0 | 625441 | 0 | 0 | 0 | 0 | 0 | 0 | 0 | 0 | 0 | 250816.7042 | 5377134.6937 | 0 | 0 | 1256110.9013 | 0 | 0 | 0 | 0 | 0 | 0 | 0 | 0 | 0 | 0 | 117204.5488 | 51212.91 | 0 | 0 | 0 | 0 | 0 | 342699.0918 | 0
2016-08-26 18:00 | 1072352.6013 | 84150.448 | 0 | 0 | 0 | 0 | 0 | 641847 | 0 | 0 | 0 | 0 | 0 | 0 | 0 | 0 | 0 | 403858.3964 | 5377134.6937 | 0 | 0 | 1595383.0022 | 0 | 0 | 0 | 0 | 0 | 0 | 0 | 0 | 0 | 0 | 171956.9575 | 0 | 0 | 0 | 0 | 0 | 0 | 342699.0918 | 0
2016-08-26 19:00 | 1094640.2758 | 86075.5481 | 0 | 0 | 0 | 0 | 0 | 651451 | 0 | 0 | 0 | 0 | 0 | 0 | 0 | 0 | 0 | 546157.3536 | 5403547.1643 | 0 | 0 | 1934655.1031 | 0 | 0 | 0 | 0 | 0 | 0 | 0 | 0 | 0 | 0 | 159886.4689 | 26679.2633 | 0 | 0 | 0 | 0 | 0 | 342699.0918 | 0
2016-08-26 20:00 | 1097164.5671 | 89241.5414 | 0 | 0 | 0 | 0 | 0 | 655480 | 0 | 0 | 0 | 0 | 0 | 0 | 0 | 0 | 0 | 709101.9798 | 5408638.8998 | 0 | 0 | 2273927.2039 | 0 | 0 | 0 | 0 | 0 | 0 | 0 | 0 | 0 | 0 | 183083.8496 | 5143.1671 | 0 | 0 | 0 | 0 | 0 | 342699.0918 | 0
2016-08-26 21:00 | 1110724.1589 | 91223.1217 | 0 | 0 | 0 | 0 | 0 | 653550 | 0 | 0 | 0 | 0 | 0 | 0 | 0 | 0 | 0 | 872046.606 | 5431027.0956 | 0 | 0 | 2613199.3048 | 0 | 0 | 0 | 0 | 0 | 0 | 0 | 0 | 0 | 0 | 183083.8496 | 22614.3392 | 0 | 0 | 0 | 0 | 0 | 342699.0918 | 0
2016-08-26 22:00 | 1042137.5381 | 108695.4708 | 0 | 0 | 0 | 0 | 0 | 639815 | 0 | 0 | 0 | 0 | 0 | 0 | 0 | 0 | 0 | 976270.9523 | 5481727.8765 | 0 | 0 | 2952471.4057 | 0 | 0 | 0 | 0 | 0 | 0 | 0 | 0 | 0 | 0 | 117106.0071 | 51212.91 | 0 | 0 | 0 | 0 | 0 | 342699.0918 | 0
2016-08-26 23:00 | 865564.1053 | 120518.5032 | 0 | 0 | 0 | 0 | 0 | 617267 | 0 | 0 | 0 | 0 | 0 | 0 | 0 | 0 | 0 | 976270.9523 | 5507583.228 | 0 | 0 | 3291743.5066 | 0 | 0 | 0 | 0 | 0 | 0 | 0 | 0 | 0 | 0 | 0 | 26116.5167 | 0 | 0 | 0 | 0 | 0 | 342699.0918 | 0
2016-08-27 | 481052.8696 | 136466.5194 | 0 | 0 | 0 | 0 | 0 | 600923 | 0 | 0 | 0 | 0 | 0 | 0 | 0 | 0 | 0 | 976270.9523 | 5507583.228 | 0 | 0 | 3308173.9317 | 0 | 0 | 0 | 0 | 0 | 0 | 0 | 0 | 0 | 0 | 0 | 0 | 0 | 0 | 0 | 0 | 0 | 16596.3891 | 0
2016-08-27 01:00 | 38987.5899 | 168244.2522 | 0 | 0 | 0 | 0 | 0 | 580016 | 0 | 0 | 0 | 0 | 0 | 0 | 0 | 0 | 0 | 813326.3261 | 5270476.1899 | 0 | 0 | 3145684.521 | 0 | 0 | 0 | 0 | 0 | 0 | 0 | 0 | 0 | 0 | -183083.8496 | 0 | 237107.0381 | 0 | 0 | 0 | 0 | 0 | 162489.4108
2016-08-27 02:00 | 1045.9375 | 195040.4776 | 0 | 0 | 0 | 0 | 0 | 549444 | 0 | 0 | 0 | 0 | 0 | 0 | 0 | 0 | 0 | 701783.6914 | 5033369.1518 | 0 | 0 | 2912216.4553 | 0 | 0 | 0 | 0 | 0 | 0 | 0 | 0 | 0 | 0 | -125328.8031 | 0 | 237107.0381 | 0 | 0 | 0 | 0 | 0 | 233468.0656
2016-08-27 03:00 | 422.7989 | 209233.3703 | 0 | 0 | 0 | 0 | 0 | 516865 | 0 | 0 | 0 | 0 | 0 | 0 | 0 | 0 | 0 | 576564.5954 | 5033369.1518 | 0 | 0 | 2603858.6454 | 0 | 0 | 0 | 0 | 0 | 0 | 0 | 0 | 0 | 0 | -140695.6135 | 0 | 0 | 0 | 0 | 0 | 0 | 0 | 308357.8099
2016-08-27 04:00 | 18.5244 | 213681.7778 | 0 | 0 | 0 | 0 | 0 | 484549 | 0 | 0 | 0 | 0 | 0 | 0 | 0 | 0 | 0 | 574446.8813 | 4796262.1137 | 0 | 0 | 2295500.8355 | 0 | 0 | 0 | 0 | 0 | 0 | 0 | 0 | 0 | 0 | -2379.4541 | 0 | 237107.0381 | 0 | 0 | 0 | 0 | 0 | 308357.8099
2016-08-27 05:00 | 0 | 209322.0946 | 0 | 0 | 0 | 0 | 0 | 455263 | 0 | 0 | 0 | 0 | 0 | 0 | 0 | 0 | 0 | 411502.2551 | 4796262.1137 | 0 | 0 | 2179098.8803 | 0 | 0 | 0 | 0 | 0 | 0 | 0 | 0 | 0 | 0 | -183083.8496 | 0 | 0 | 0 | 0 | 0 | 0 | 0 | 116401.9552
2016-08-27 06:00 | 0 | 194138.0139 | 0 | 0 | 0 | 0 | 0 | 431590 | 0 | 0 | 0 | 0 | 0 | 0 | 0 | 0 | 0 | 348366.7509 | 4796262.1137 | 0 | 0 | 1870741.0704 | 0 | 0 | 0 | 0 | 0 | 0 | 0 | 0 | 0 | 0 | -70938.7688 | 0 | 0 | 0 | 0 | 0 | 0 | 0 | 308357.8099
2016-08-27 07:00 | 0 | 177457.8259 | 0 | 0 | 0 | 0 | 0 | 414085 | 0 | 0 | 0 | 0 | 0 | 0 | 0 | 0 | 0 | 376706.1928 | 4559155.0757 | 0 | 0 | 1562383.2605 | 0 | 0 | 0 | 0 | 0 | 0 | 0 | 0 | 0 | 0 | 31842.0696 | 0 | 237107.0381 | 0 | 0 | 0 | 0 | 0 | 308357.8099
2016-08-27 08:00 | 0 | 160891.2421 | 0 | 0 | 0 | 0 | 0 | 404444 | 0 | 0 | 0 | 0 | 0 | 0 | 0 | 0 | 0 | 308141.0017 | 4559155.0757 | 0 | 0 | 1254025.4506 | 0 | 0 | 0 | 0 | 0 | 0 | 0 | 0 | 0 | 0 | -77039.5406 | 0 | 0 | 0 | 0 | 0 | 0 | 0 | 308357.8099
2016-08-27 09:00 | 0 | 135674.6705 | 0 | 0 | 0 | 0 | 0 | 400736 | 0 | 0 | 0 | 0 | 0 | 0 | 0 | 0 | 0 | 220433.1819 | 4559155.0757 | 0 | 0 | 945667.6407 | 0 | 0 | 0 | 0 | 0 | 0 | 0 | 0 | 0 | 0 | -98548.1122 | 0 | 0 | 0 | 0 | 0 | 0 | 0 | 308357.8099
2016-08-27 10:00 | 0 | 123543.2536 | 0 | 0 | 0 | 0 | 0 | 403135 | 0 | 0 | 0 | 0 | 0 | 0 | 0 | 0 | 0 | 119793.2911 | 4559155.0757 | 0 | 0 | 637309.8308 | 0 | 0 | 0 | 0 | 0 | 0 | 0 | 0 | 0 | 0 | -113078.529 | 0 | 0 | 0 | 0 | 0 | 0 | 0 | 308357.8099
2016-08-27 11:00 | 0 | 114884.8141 | 0 | 0 | 0 | 0 | 0 | 411095 | 0 | 0 | 0 | 0 | 0 | 0 | 0 | 0 | 0 | 39879.6578 | 4466349.5654 | 0 | 0 | 328952.021 | 0 | 0 | 0 | 0 | 0 | 0 | 0 | 0 | 0 | 0 | -89790.5992 | 0 | 92805.5102 | 0 | 0 | 0 | 0 | 0 | 308357.8099
2016-08-27 12:00 | 10418.4934 | 107861.6586 | 0 | 0 | 0 | 0 | 0 | 431558 | 0 | 0 | 0 | 0 | 0 | 0 | 0 | 0 | 0 | 0 | 4229242.5273 | 0 | 0 | 20594.2111 | 0 | 0 | 0 | 0 | 0 | 0 | 0 | 0 | 0 | 0 | -44808.6043 | 0 | 237107.0381 | 0 | 0 | 0 | 0 | 0 | 308357.8099
2016-08-27 13:00 | 267346.0311 | 81000.0685 | 0 | 0 | 0 | 0 | 0 | 461423 | 0 | 0 | 0 | 0 | 0 | 0 | 0 | 0 | 0 | 0 | 3992135.4892 | 0 | 0 | 0 | 0 | 0 | 0 | 0 | 0 | 0 | 0 | 0 | 0 | 0 | 0 | 0 | 237107.0381 | 0 | 0 | 0 | 0 | 0 | 20594.2111
2016-08-27 14:00 | 704823.446 | 0 | 0 | 0 | 0 | 0 | 0 | 494132 | 0 | 0 | 0 | 0 | 0 | 0 | 0 | 0 | 0 | 0 | 4042836.2702 | 0 | 0 | 157883.7506 | 0 | 0 | 0 | 0 | 0 | 0 | 0 | 0 | 0 | 0 | 0 | 51212.91 | 0 | 0 | 0 | 0 | 0 | 159478.536 | 0
2016-08-27 15:00 | 958034.0226 | 0 | 0 | 0 | 0 | 0 | 0 | 525588 | 0 | 0 | 0 | 0 | 0 | 0 | 0 | 0 | 0 | 34295.2786 | 4093537.0511 | 0 | 0 | 497155.8515 | 0 | 0 | 0 | 0 | 0 | 0 | 0 | 0 | 0 | 0 | 38534.0208 | 51212.91 | 0 | 0 | 0 | 0 | 0 | 342699.0918 | 0
2016-08-27 16:00 | 1052230.4268 | 0 | 0 | 0 | 0 | 0 | 0 | 554105 | 0 | 0 | 0 | 0 | 0 | 0 | 0 | 0 | 0 | 127045.2268 | 4144237.832 | 0 | 0 | 836427.9524 | 0 | 0 | 0 | 0 | 0 | 0 | 0 | 0 | 0 | 0 | 104213.425 | 51212.91 | 0 | 0 | 0 | 0 | 0 | 342699.0918 | 0
2016-08-27 17:00 | 1083123.0369 | 0 | 0 | 0 | 0 | 0 | 0 | 576251 | 0 | 0 | 0 | 0 | 0 | 0 | 0 | 0 | 0 | 246450.0372 | 4194938.6129 | 0 | 0 | 1154709.4068 | 0 | 0 | 0 | 0 | 0 | 0 | 0 | 0 | 0 | 0 | 134162.7082 | 51212.91 | 0 | 0 | 0 | 0 | 0 | 321496.4186 | 0
2016-08-27 18:00 | 1083310.3686 | 0 | 0 | 0 | 0 | 0 | 0 | 591311 | 0 | 0 | 0 | 0 | 0 | 0 | 0 | 0 | 0 | 409394.6633 | 4245639.3938 | 0 | 0 | 1409834.9897 | 0 | 0 | 0 | 0 | 0 | 0 | 0 | 0 | 0 | 0 | 183083.8496 | 51212.91 | 0 | 0 | 0 | 0 | 0 | 257702.609 | 0
2016-08-27 19:00 | 1082403.1035 | 0 | 0 | 0 | 0 | 0 | 0 | 600803 | 0 | 0 | 0 | 0 | 0 | 0 | 0 | 0 | 0 | 487437.0738 | 4296340.1747 | 0 | 0 | 1749107.0905 | 0 | 0 | 0 | 0 | 0 | 0 | 0 | 0 | 0 | 0 | 87688.1017 | 51212.91 | 0 | 0 | 0 | 0 | 0 | 342699.0918 | 0
2016-08-27 20:00 | 1118041.048 | 0 | 0 | 0 | 0 | 0 | 0 | 606858 | 0 | 0 | 0 | 0 | 0 | 0 | 0 | 0 | 0 | 650381.7 | 4347040.9556 | 0 | 0 | 2023224.516 | 0 | 0 | 0 | 0 | 0 | 0 | 0 | 0 | 0 | 0 | 183083.8496 | 51212.91 | 0 | 0 | 0 | 0 | 0 | 276886.2884 | 0
2016-08-27 21:00 | 1104854.7183 | 0 | 0 | 0 | 0 | 0 | 0 | 604271 | 0 | 0 | 0 | 0 | 0 | 0 | 0 | 0 | 0 | 813326.3261 | 4397741.7365 | 0 | 0 | 2286848.6051 | 0 | 0 | 0 | 0 | 0 | 0 | 0 | 0 | 0 | 0 | 183083.8496 | 51212.91 | 0 | 0 | 0 | 0 | 0 | 266286.9587 | 0
2016-08-27 22:00 | 1034705.6111 | 0 | 0 | 0 | 0 | 0 | 0 | 598870 | 0 | 0 | 0 | 0 | 0 | 0 | 0 | 0 | 0 | 976270.9523 | 4448442.5175 | 0 | 0 | 2486372.0681 | 0 | 0 | 0 | 0 | 0 | 0 | 0 | 0 | 0 | 0 | 183083.8496 | 51212.91 | 0 | 0 | 0 | 0 | 0 | 201538.8515 | 0
2016-08-27 23:00 | 833125.0057 | 0 | 0 | 0 | 0 | 0 | 0 | 582528 | 0 | 0 | 0 | 0 | 0 | 0 | 0 | 0 | 0 | 976270.9523 | 4499143.2984 | 0 | 0 | 2683762.3228 | 0 | 0 | 0 | 0 | 0 | 0 | 0 | 0 | 0 | 0 | 0 | 51212.91 | 0 | 0 | 0 | 0 | 0 | 199384.0957 | 0
2016-08-28 | 450289.408 | 170840.502 | 0 | 0 | 0 | 0 | 0 | 569917 | 0 | 0 | 0 | 0 | 0 | 0 | 0 | 0 | 0 | 976270.9523 | 4549844.0793 | 0 | 0 | 2683762.3228 | 0 | 0 | 0 | 0 | 0 | 0 | 0 | 0 | 0 | 0 | 0 | 51212.91 | 0 | 0 | 0 | 0 | 0 | 0 | 0
2016-08-28 01:00 | 34882.9454 | 255467.7869 | 0 | 0 | 0 | 0 | 0 | 553360 | 0 | 0 | 0 | 0 | 0 | 0 | 0 | 0 | 0 | 813326.3261 | 4600544.8602 | 0 | 0 | 2440913.5671 | 0 | 0 | 0 | 0 | 0 | 0 | 0 | 0 | 0 | 0 | -183083.8496 | 51212.91 | 0 | 0 | 0 | 0 | 0 | 0 | 242848.7557
2016-08-28 02:00 | 909.498 | 324708.2651 | 0 | 0 | 0 | 0 | 0 | 527742 | 0 | 0 | 0 | 0 | 0 | 0 | 0 | 0 | 0 | 650381.7 | 4651245.6411 | 0 | 0 | 2310814.8686 | 0 | 0 | 0 | 0 | 0 | 0 | 0 | 0 | 0 | 0 | -183083.8496 | 51212.91 | 0 | 0 | 0 | 0 | 0 | 0 | 130098.6985
2016-08-28 03:00 | 391.4027 | 370080.8243 | 0 | 0 | 0 | 0 | 0 | 498208 | 0 | 0 | 0 | 0 | 0 | 0 | 0 | 0 | 0 | 491117.372 | 4701946.422 | 0 | 0 | 2310814.8686 | 0 | 0 | 0 | 0 | 0 | 0 | 0 | 0 | 0 | 0 | -178948.6831 | 51212.91 | 0 | 0 | 0 | 0 | 0 | 0 | 0
2016-08-28 04:00 | 16.604 | 397636.868 | 0 | 0 | 0 | 0 | 0 | 468879 | 0 | 0 | 0 | 0 | 0 | 0 | 0 | 0 | 0 | 382147.1622 | 4752647.2029 | 0 | 0 | 2310814.8686 | 0 | 0 | 0 | 0 | 0 | 0 | 0 | 0 | 0 | 0 | -122438.438 | 51212.91 | 0 | 0 | 0 | 0 | 0 | 0 | 0
2016-08-28 05:00 | 0 | 354806.7964 | 0 | 0 | 0 | 0 | 0 | 442377 | 0 | 0 | 0 | 0 | 0 | 0 | 0 | 0 | 0 | 258630.1911 | 4803347.9838 | 0 | 0 | 2310814.8686 | 0 | 0 | 0 | 0 | 0 | 0 | 0 | 0 | 0 | 0 | -138783.1136 | 51212.91 | 0 | 0 | 0 | 0 | 0 | 0 | 0
2016-08-28 06:00 | 0 | 388974.1351 | 0 | 0 | 0 | 0 | 0 | 421597 | 0 | 0 | 0 | 0 | 0 | 0 | 0 | 0 | 0 | 184016.3514 | 4854048.7647 | 0 | 0 | 2310814.8686 | 0 | 0 | 0 | 0 | 0 | 0 | 0 | 0 | 0 | 0 | -83835.7749 | 51212.91 | 0 | 0 | 0 | 0 | 0 | 0 | 0
2016-08-28 07:00 | 0 | 360772.1726 | 0 | 0 | 0 | 0 | 0 | 406476 | 0 | 0 | 0 | 0 | 0 | 0 | 0 | 0 | 0 | 245957.2186 | 4904749.5457 | 0 | 0 | 2002457.0587 | 0 | 0 | 0 | 0 | 0 | 0 | 0 | 0 | 0 | 0 | 69596.48 | 51212.91 | 0 | 0 | 0 | 0 | 0 | 0 | 308357.8099
2016-08-28 08:00 | 0 | 329201.3366 | 0 | 0 | 0 | 0 | 0 | 395549 | 0 | 0 | 0 | 0 | 0 | 0 | 0 | 0 | 0 | 213329.4917 | 4955450.3266 | 0 | 0 | 1852641.8622 | 0 | 0 | 0 | 0 | 0 | 0 | 0 | 0 | 0 | 0 | -36660.3673 | 51212.91 | 0 | 0 | 0 | 0 | 0 | 0 | 149815.1965
2016-08-28 09:00 | 0 | 322568.3812 | 0 | 0 | 0 | 0 | 0 | 390437 | 0 | 0 | 0 | 0 | 0 | 0 | 0 | 0 | 0 | 107346.9311 | 5006151.1075 | 0 | 0 | 1852641.8622 | 0 | 0 | 0 | 0 | 0 | 0 | 0 | 0 | 0 | 0 | -119081.5288 | 51212.91 | 0 | 0 | 0 | 0 | 0 | 0 | 0
2016-08-28 10:00 | 0 | 273617.7529 | 0 | 0 | 0 | 0 | 0 | 390275 | 0 | 0 | 0 | 0 | 0 | 0 | 0 | 0 | 0 | 106139.2546 | 5056851.8884 | 0 | 0 | 1544284.0523 | 0 | 0 | 0 | 0 | 0 | 0 | 0 | 0 | 0 | 0 | -1356.9398 | 51212.91 | 0 | 0 | 0 | 0 | 0 | 0 | 308357.8099
2016-08-28 11:00 | 0 | 241059.9176 | 0 | 0 | 0 | 0 | 0 | 394254 | 0 | 0 | 0 | 0 | 0 | 0 | 0 | 0 | 0 | 72413.7948 | 5107552.6693 | 0 | 0 | 1235926.2424 | 0 | 0 | 0 | 0 | 0 | 0 | 0 | 0 | 0 | 0 | -37893.7751 | 51212.91 | 0 | 0 | 0 | 0 | 0 | 0 | 308357.8099
2016-08-28 12:00 | 7272.6481 | 209629.2302 | 0 | 0 | 0 | 0 | 0 | 413566 | 0 | 0 | 0 | 0 | 0 | 0 | 0 | 0 | 0 | 0 | 5158253.4502 | 0 | 0 | 927568.4325 | 0 | 0 | 0 | 0 | 0 | 0 | 0 | 0 | 0 | 0 | -81363.8144 | 51212.91 | 0 | 0 | 0 | 0 | 0 | 0 | 308357.8099
2016-08-28 13:00 | 256162.5758 | 149872.059 | 0 | 0 | 0 | 0 | 0 | 444935 | 0 | 0 | 0 | 0 | 0 | 0 | 0 | 0 | 0 | 0 | 5208954.2311 | 0 | 0 | 760691.9968 | 0 | 0 | 0 | 0 | 0 | 0 | 0 | 0 | 0 | 0 | 0 | 51212.91 | 0 | 0 | 0 | 0 | 0 | 0 | 166876.4357
2016-08-28 14:00 | 726512.8021 | 0 | 0 | 0 | 0 | 0 | 0 | 478450 | 0 | 0 | 0 | 0 | 0 | 0 | 0 | 0 | 0 | 0 | 5259655.012 | 0 | 0 | 955573.39 | 0 | 0 | 0 | 0 | 0 | 0 | 0 | 0 | 0 | 0 | 0 | 51212.91 | 0 | 0 | 0 | 0 | 0 | 196849.8921 | 0
2016-08-28 15:00 | 992979.1465 | 0 | 0 | 0 | 0 | 0 | 0 | 511645 | 0 | 0 | 0 | 0 | 0 | 0 | 0 | 0 | 0 | 77805.7087 | 5310355.7929 | 0 | 0 | 1294845.4909 | 0 | 0 | 0 | 0 | 0 | 0 | 0 | 0 | 0 | 0 | 87422.1447 | 51212.91 | 0 | 0 | 0 | 0 | 0 | 342699.0918 | 0
2016-08-28 16:00 | 1074236.6407 | 0 | 0 | 0 | 0 | 0 | 0 | 544093 | 0 | 0 | 0 | 0 | 0 | 0 | 0 | 0 | 0 | 240750.3349 | 5361056.5739 | 0 | 0 | 1587733.9031 | 0 | 0 | 0 | 0 | 0 | 0 | 0 | 0 | 0 | 0 | 183083.8496 | 51212.91 | 0 | 0 | 0 | 0 | 0 | 295846.881 | 0
2016-08-28 17:00 | 1109284.2156 | 0 | 0 | 0 | 0 | 0 | 0 | 570618 | 0 | 0 | 0 | 0 | 0 | 0 | 0 | 0 | 0 | 369581.5852 | 5411757.3548 | 0 | 0 | 1927006.004 | 0 | 0 | 0 | 0 | 0 | 0 | 0 | 0 | 0 | 0 | 144754.2138 | 51212.91 | 0 | 0 | 0 | 0 | 0 | 342699.0918 | 0
2016-08-28 18:00 | 1111761.5284 | 0 | 0 | 0 | 0 | 0 | 0 | 591249 | 0 | 0 | 0 | 0 | 0 | 0 | 0 | 0 | 0 | 532526.2114 | 5462458.1357 | 0 | 0 | 2210359.6151 | 0 | 0 | 0 | 0 | 0 | 0 | 0 | 0 | 0 | 0 | 183083.8496 | 51212.91 | 0 | 0 | 0 | 0 | 0 | 286215.7688 | 0
2016-08-28 19:00 | 1135292.0614 | 0 | 0 | 0 | 0 | 0 | 0 | 604776 | 0 | 0 | 0 | 0 | 0 | 0 | 0 | 0 | 0 | 654103.8245 | 5513158.9166 | 0 | 0 | 2549631.7159 | 0 | 0 | 0 | 0 | 0 | 0 | 0 | 0 | 0 | 0 | 136604.0596 | 51212.91 | 0 | 0 | 0 | 0 | 0 | 342699.0918 | 0
2016-08-28 20:00 | 1136585.9772 | 0 | 0 | 0 | 0 | 0 | 0 | 615064 | 0 | 0 | 0 | 0 | 0 | 0 | 0 | 0 | 0 | 778999.1685 | 5563859.6975 | 0 | 0 | 2876309.1637 | 0 | 0 | 0 | 0 | 0 | 0 | 0 | 0 | 0 | 0 | 140331.8472 | 51212.91 | 0 | 0 | 0 | 0 | 0 | 329977.22 | 0
2016-08-28 21:00 | 1130002.0421 | 0 | 0 | 0 | 0 | 0 | 0 | 618991 | 0 | 0 | 0 | 0 | 0 | 0 | 0 | 0 | 0 | 941943.7946 | 5614560.4784 | 0 | 0 | 3150256.3033 | 0 | 0 | 0 | 0 | 0 | 0 | 0 | 0 | 0 | 0 | 183083.8496 | 51212.91 | 0 | 0 | 0 | 0 | 0 | 276714.2824 | 0
2016-08-28 22:00 | 1045646.8419 | 0 | 0 | 0 | 0 | 0 | 0 | 613165 | 0 | 0 | 0 | 0 | 0 | 0 | 0 | 0 | 0 | 976270.9523 | 5665261.2593 | 0 | 0 | 3489528.4042 | 0 | 0 | 0 | 0 | 0 | 0 | 0 | 0 | 0 | 0 | 38569.8401 | 51212.91 | 0 | 0 | 0 | 0 | 0 | 342699.0918 | 0
2016-08-28 23:00 | 864772.1671 | 0 | 0 | 0 | 0 | 0 | 0 | 600665 | 0 | 0 | 0 | 0 | 0 | 0 | 0 | 0 | 0 | 976270.9523 | 5715962.0402 | 0 | 0 | 3700293.7187 | 0 | 0 | 0 | 0 | 0 | 0 | 0 | 0 | 0 | 0 | 0 | 51212.91 | 0 | 0 | 0 | 0 | 0 | 212894.2571 | 0
2016-08-29 | 436464.1781 | 206052.7319 | 0 | 0 | 0 | 0 | 0 | 591304 | 0 | 0 | 0 | 0 | 0 | 0 | 0 | 0 | 0 | 976270.9523 | 5766662.8212 | 0 | 0 | 3700293.7187 | 0 | 0 | 0 | 0 | 0 | 0 | 0 | 0 | 0 | 0 | 0 | 51212.91 | 0 | 0 | 0 | 0 | 0 | 0 | 0
2016-08-29 01:00 | 32847.4001 | 299251.8875 | 0 | 0 | 0 | 0 | 0 | 573739 | 0 | 0 | 0 | 0 | 0 | 0 | 0 | 0 | 0 | 858027.4808 | 5766662.8212 | 0 | 0 | 3498845.7942 | 0 | 0 | 0 | 0 | 0 | 0 | 0 | 0 | 0 | 0 | -132857.8331 | 0 | 0 | 0 | 0 | 0 | 0 | 0 | 201447.9245
2016-08-29 02:00 | 898.4259 | 341233.1116 | 0 | 0 | 0 | 0 | 0 | 542108 | 0 | 0 | 0 | 0 | 0 | 0 | 0 | 0 | 0 | 695082.8547 | 5766662.8212 | 0 | 0 | 3467563.1778 | 0 | 0 | 0 | 0 | 0 | 0 | 0 | 0 | 0 | 0 | -183083.8496 | 0 | 0 | 0 | 0 | 0 | 0 | 0 | 31282.6164
2016-08-29 03:00 | 392.5182 | 345984.1706 | 0 | 0 | 0 | 0 | 0 | 506758 | 0 | 0 | 0 | 0 | 0 | 0 | 0 | 0 | 0 | 552343.4877 | 5766662.8212 | 0 | 0 | 3467563.1778 | 0 | 0 | 0 | 0 | 0 | 0 | 0 | 0 | 0 | 0 | -160381.3112 | 0 | 0 | 0 | 0 | 0 | 0 | 0 | 0
2016-08-29 04:00 | 16.2977 | 330888.7667 | 0 | 0 | 0 | 0 | 0 | 473517 | 0 | 0 | 0 | 0 | 0 | 0 | 0 | 0 | 0 | 425418.865 | 5766662.8212 | 0 | 0 | 3467563.1778 | 0 | 0 | 0 | 0 | 0 | 0 | 0 | 0 | 0 | 0 | -142611.9357 | 0 | 0 | 0 | 0 | 0 | 0 | 0 | 0
2016-08-29 05:00 | 0 | 300161.9281 | 0 | 0 | 0 | 0 | 0 | 446810 | 0 | 0 | 0 | 0 | 0 | 0 | 0 | 0 | 0 | 443098.8444 | 5766662.8212 | 0 | 0 | 3159205.3679 | 0 | 0 | 0 | 0 | 0 | 0 | 0 | 0 | 0 | 0 | 19865.1454 | 0 | 0 | 0 | 0 | 0 | 0 | 0 | 308357.8099
2016-08-29 06:00 | 0 | 265433.2767 | 0 | 0 | 0 | 0 | 0 | 426452 | 0 | 0 | 0 | 0 | 0 | 0 | 0 | 0 | 0 | 531488.4589 | 5548477.5199 | 0 | 0 | 2850847.5581 | 0 | 0 | 0 | 0 | 0 | 0 | 0 | 0 | 0 | 0 | 99314.1736 | 0 | 218185.3013 | 0 | 0 | 0 | 0 | 0 | 308357.8099
2016-08-29 07:00 | 0 | 230598.1005 | 0 | 0 | 0 | 0 | 0 | 412154 | 0 | 0 | 0 | 0 | 0 | 0 | 0 | 0 | 0 | 518100.4718 | 5548477.5199 | 0 | 0 | 2542489.7482 | 0 | 0 | 0 | 0 | 0 | 0 | 0 | 0 | 0 | 0 | -15042.6821 | 0 | 0 | 0 | 0 | 0 | 0 | 0 | 308357.8099
2016-08-29 08:00 | 0 | 200876.1166 | 0 | 0 | 0 | 0 | 0 | 407216 | 0 | 0 | 0 | 0 | 0 | 0 | 0 | 0 | 0 | 482654.7391 | 5548477.5199 | 0 | 0 | 2234131.9383 | 0 | 0 | 0 | 0 | 0 | 0 | 0 | 0 | 0 | 0 | -39826.666 | 0 | 0 | 0 | 0 | 0 | 0 | 0 | 308357.8099
2016-08-29 09:00 | 0 | 168559.7531 | 0 | 0 | 0 | 0 | 0 | 414170 | 0 | 0 | 0 | 0 | 0 | 0 | 0 | 0 | 0 | 412258.3828 | 5548477.5199 | 0 | 0 | 1925774.1284 | 0 | 0 | 0 | 0 | 0 | 0 | 0 | 0 | 0 | 0 | -79097.0296 | 0 | 0 | 0 | 0 | 0 | 0 | 0 | 308357.8099
2016-08-29 10:00 | 0 | 153426.7258 | 0 | 0 | 0 | 0 | 0 | 436856 | 0 | 0 | 0 | 0 | 0 | 0 | 0 | 0 | 0 | 308203.0921 | 5548477.5199 | 0 | 0 | 1617416.3185 | 0 | 0 | 0 | 0 | 0 | 0 | 0 | 0 | 0 | 0 | -116916.0569 | 0 | 0 | 0 | 0 | 0 | 0 | 0 | 308357.8099
2016-08-29 11:00 | 0 | 146538.1324 | 0 | 0 | 0 | 0 | 0 | 457948 | 0 | 0 | 0 | 0 | 0 | 0 | 0 | 0 | 0 | 179245.0734 | 5548477.5199 | 0 | 0 | 1309058.5086 | 0 | 0 | 0 | 0 | 0 | 0 | 0 | 0 | 0 | 0 | -144896.6502 | 0 | 0 | 0 | 0 | 0 | 0 | 0 | 308357.8099
2016-08-29 12:00 | 3442.8619 | 129723.7521 | 0 | 0 | 0 | 0 | 0 | 478038 | 0 | 0 | 0 | 0 | 0 | 0 | 0 | 0 | 0 | 20506.3032 | 5548477.5199 | 0 | 0 | 1000700.6987 | 0 | 0 | 0 | 0 | 0 | 0 | 0 | 0 | 0 | 0 | -178358.1687 | 0 | 0 | 0 | 0 | 0 | 0 | 0 | 308357.8099
2016-08-29 13:00 | 221237.6747 | 94973.3178 | 0 | 0 | 0 | 0 | 0 | 505765 | 0 | 0 | 0 | 0 | 0 | 0 | 0 | 0 | 0 | 0 | 5548477.5199 | 0 | 0 | 692342.8888 | 0 | 0 | 0 | 0 | 0 | 0 | 0 | 0 | 0 | 0 | -23040.7901 | 0 | 0 | 0 | 0 | 0 | 0 | 0 | 308357.8099
2016-08-29 14:00 | 650573.8665 | 83493.0163 | 0 | 0 | 0 | 0 | 0 | 537954 | 0 | 0 | 0 | 0 | 0 | 0 | 0 | 0 | 0 | 0 | 5548477.5199 | 0 | 0 | 886494.6428 | 0 | 0 | 0 | 0 | 0 | 0 | 0 | 0 | 0 | 0 | 0 | 0 | 0 | 0 | 0 | 0 | 0 | 196112.8829 | 0
2016-08-29 15:00 | 900159.976 | 79457.441 | 0 | 0 | 0 | 0 | 0 | 569735 | 0 | 0 | 0 | 0 | 0 | 0 | 0 | 0 | 0 | 59793.1595 | 5548477.5199 | 0 | 0 | 1225766.7437 | 0 | 0 | 0 | 0 | 0 | 0 | 0 | 0 | 0 | 0 | 67183.3252 | 0 | 0 | 0 | 0 | 0 | 0 | 342699.0918 | 0
2016-08-29 16:00 | 993741.1685 | 80428.7243 | 0 | 0 | 0 | 0 | 0 | 599965 | 0 | 0 | 0 | 0 | 0 | 0 | 0 | 0 | 0 | 176833.3224 | 5548477.5199 | 0 | 0 | 1565038.8446 | 0 | 0 | 0 | 0 | 0 | 0 | 0 | 0 | 0 | 0 | 131505.801 | 0 | 0 | 0 | 0 | 0 | 0 | 342699.0918 | 0
2016-08-29 17:00 | 1022560.6365 | 88800.2585 | 0 | 0 | 0 | 0 | 0 | 625021 | 0 | 0 | 0 | 0 | 0 | 0 | 0 | 0 | 0 | 339777.9486 | 5548477.5199 | 0 | 0 | 1865262.3295 | 0 | 0 | 0 | 0 | 0 | 0 | 0 | 0 | 0 | 0 | 183083.8496 | 0 | 0 | 0 | 0 | 0 | 0 | 303256.0454 | 0
2016-08-29 18:00 | 1021291.9399 | 96789.911 | 0 | 0 | 0 | 0 | 0 | 643308 | 0 | 0 | 0 | 0 | 0 | 0 | 0 | 0 | 0 | 479258.7688 | 5548477.5199 | 0 | 0 | 2180135.6194 | 0 | 0 | 0 | 0 | 0 | 0 | 0 | 0 | 0 | 0 | 156720.0227 | 0 | 0 | 0 | 0 | 0 | 0 | 318053.8281 | 0
2016-08-29 19:00 | 1023992.2959 | 100973.305 | 0 | 0 | 0 | 0 | 0 | 654056 | 0 | 0 | 0 | 0 | 0 | 0 | 0 | 0 | 0 | 593366.1219 | 5548477.5199 | 0 | 0 | 2519407.7202 | 0 | 0 | 0 | 0 | 0 | 0 | 0 | 0 | 0 | 0 | 128210.5091 | 0 | 0 | 0 | 0 | 0 | 0 | 342699.0918 | 0
2016-08-29 20:00 | 1036998.0941 | 100642.8012 | 0 | 0 | 0 | 0 | 0 | 659447 | 0 | 0 | 0 | 0 | 0 | 0 | 0 | 0 | 0 | 756310.748 | 5548477.5199 | 0 | 0 | 2811566.6655 | 0 | 0 | 0 | 0 | 0 | 0 | 0 | 0 | 0 | 0 | 183083.8496 | 0 | 0 | 0 | 0 | 0 | 0 | 295110.0457 | 0
2016-08-29 21:00 | 1028540.9807 | 89515.6266 | 0 | 0 | 0 | 0 | 0 | 660975 | 0 | 0 | 0 | 0 | 0 | 0 | 0 | 0 | 0 | 919255.3742 | 5548477.5199 | 0 | 0 | 3082824.4456 | 0 | 0 | 0 | 0 | 0 | 0 | 0 | 0 | 0 | 0 | 183083.8496 | 0 | 0 | 0 | 0 | 0 | 0 | 273997.7577 | 0
2016-08-29 22:00 | 970251.2403 | 90232.2988 | 0 | 0 | 0 | 0 | 0 | 653722 | 0 | 0 | 0 | 0 | 0 | 0 | 0 | 0 | 0 | 976270.9523 | 5548477.5199 | 0 | 0 | 3422096.5465 | 0 | 0 | 0 | 0 | 0 | 0 | 0 | 0 | 0 | 0 | 64062.4473 | 0 | 0 | 0 | 0 | 0 | 0 | 342699.0918 | 0
2016-08-29 23:00 | 825006.1807 | 94314.064 | 0 | 0 | 0 | 0 | 0 | 638313 | 0 | 0 | 0 | 0 | 0 | 0 | 0 | 0 | 0 | 976270.9523 | 5548477.5199 | 0 | 0 | 3700293.7187 | 0 | 0 | 0 | 0 | 0 | 0 | 0 | 0 | 0 | 0 | 0 | 0 | 0 | 0 | 0 | 0 | 0 | 281007.2447 | 0
2016-08-30 | 431852.2719 | 114004.5686 | 0 | 0 | 0 | 0 | 0 | 627299 | 0 | 0 | 0 | 0 | 0 | 0 | 0 | 0 | 0 | 976270.9523 | 5548477.5199 | 0 | 0 | 3549474.9048 | 0 | 0 | 0 | 0 | 0 | 0 | 0 | 0 | 0 | 0 | 0 | 0 | 0 | 0 | 0 | 0 | 0 | 0 | 150818.8139
2016-08-30 01:00 | 25729.5884 | 148881.336 | 0 | 0 | 0 | 0 | 0 | 604806 | 0 | 0 | 0 | 0 | 0 | 0 | 0 | 0 | 0 | 832334.9619 | 5311370.4818 | 0 | 0 | 3241117.0949 | 0 | 0 | 0 | 0 | 0 | 0 | 0 | 0 | 0 | 0 | -161725.8319 | 0 | 237107.0381 | 0 | 0 | 0 | 0 | 0 | 308357.8099
2016-08-30 02:00 | 789.6541 | 175323.5943 | 0 | 0 | 0 | 0 | 0 | 566777 | 0 | 0 | 0 | 0 | 0 | 0 | 0 | 0 | 0 | 723581.8499 | 5074263.4437 | 0 | 0 | 2932759.285 | 0 | 0 | 0 | 0 | 0 | 0 | 0 | 0 | 0 | 0 | -122194.5079 | 0 | 237107.0381 | 0 | 0 | 0 | 0 | 0 | 308357.8099
2016-08-30 03:00 | 347.2248 | 187713.7654 | 0 | 0 | 0 | 0 | 0 | 525022 | 0 | 0 | 0 | 0 | 0 | 0 | 0 | 0 | 0 | 571883.3146 | 5074263.4437 | 0 | 0 | 2624401.4751 | 0 | 0 | 0 | 0 | 0 | 0 | 0 | 0 | 0 | 0 | -170447.7924 | 0 | 0 | 0 | 0 | 0 | 0 | 0 | 308357.8099
2016-08-30 04:00 | 15.5298 | 186444.1751 | 0 | 0 | 0 | 0 | 0 | 488171 | 0 | 0 | 0 | 0 | 0 | 0 | 0 | 0 | 0 | 542297.8889 | 4837156.4056 | 0 | 0 | 2316043.6652 | 0 | 0 | 0 | 0 | 0 | 0 | 0 | 0 | 0 | 0 | -33242.0514 | 0 | 237107.0381 | 0 | 0 | 0 | 0 | 0 | 308357.8099
2016-08-30 05:00 | 0 | 169307.7704 | 0 | 0 | 0 | 0 | 0 | 457494 | 0 | 0 | 0 | 0 | 0 | 0 | 0 | 0 | 0 | 524749.7714 | 4600049.3675 | 0 | 0 | 2007685.8553 | 0 | 0 | 0 | 0 | 0 | 0 | 0 | 0 | 0 | 0 | -19716.9859 | 0 | 237107.0381 | 0 | 0 | 0 | 0 | 0 | 308357.8099
2016-08-30 06:00 | 0 | 146098.6189 | 0 | 0 | 0 | 0 | 0 | 433597 | 0 | 0 | 0 | 0 | 0 | 0 | 0 | 0 | 0 | 507813.8392 | 4362942.3294 | 0 | 0 | 1699328.0455 | 0 | 0 | 0 | 0 | 0 | 0 | 0 | 0 | 0 | 0 | -19029.1374 | 0 | 237107.0381 | 0 | 0 | 0 | 0 | 0 | 308357.8099
2016-08-30 07:00 | 0 | 128716.8309 | 0 | 0 | 0 | 0 | 0 | 417950 | 0 | 0 | 0 | 0 | 0 | 0 | 0 | 0 | 0 | 413059.7826 | 4125835.2913 | 0 | 0 | 1549676.3591 | 0 | 0 | 0 | 0 | 0 | 0 | 0 | 0 | 0 | 0 | -106465.2321 | 0 | 237107.0381 | 0 | 0 | 0 | 0 | 0 | 149651.6864
2016-08-30 08:00 | 0 | 116803.091 | 0 | 0 | 0 | 0 | 0 | 410177 | 0 | 0 | 0 | 0 | 0 | 0 | 0 | 0 | 0 | 250115.1564 | 3888728.2532 | 0 | 0 | 1534242.9646 | 0 | 0 | 0 | 0 | 0 | 0 | 0 | 0 | 0 | 0 | -183083.8496 | 0 | 237107.0381 | 0 | 0 | 0 | 0 | 0 | 15433.3945
2016-08-30 09:00 | 0 | 114986.9812 | 0 | 0 | 0 | 0 | 0 | 416385 | 0 | 0 | 0 | 0 | 0 | 0 | 0 | 0 | 0 | 220808.5466 | 3651621.2151 | 0 | 0 | 1225885.1547 | 0 | 0 | 0 | 0 | 0 | 0 | 0 | 0 | 0 | 0 | -32928.7751 | 0 | 237107.0381 | 0 | 0 | 0 | 0 | 0 | 308357.8099
2016-08-30 10:00 | 0 | 108985.5622 | 0 | 0 | 0 | 0 | 0 | 437575 | 0 | 0 | 0 | 0 | 0 | 0 | 0 | 0 | 0 | 167301.5739 | 3414514.177 | 0 | 0 | 917527.3448 | 0 | 0 | 0 | 0 | 0 | 0 | 0 | 0 | 0 | 0 | -60120.1941 | 0 | 237107.0381 | 0 | 0 | 0 | 0 | 0 | 308357.8099
2016-08-30 11:00 | 0 | 103558.6537 | 0 | 0 | 0 | 0 | 0 | 456389 | 0 | 0 | 0 | 0 | 0 | 0 | 0 | 0 | 0 | 92220.1925 | 3177407.1389 | 0 | 0 | 609169.5349 | 0 | 0 | 0 | 0 | 0 | 0 | 0 | 0 | 0 | 0 | -84361.1026 | 0 | 237107.0381 | 0 | 0 | 0 | 0 | 0 | 308357.8099
2016-08-30 12:00 | 2564.601 | 99634.9614 | 0 | 0 | 0 | 0 | 0 | 474287 | 0 | 0 | 0 | 0 | 0 | 0 | 0 | 0 | 0 | 0 | 2940300.1008 | 0 | 0 | 300811.725 | 0 | 0 | 0 | 0 | 0 | 0 | 0 | 0 | 0 | 0 | -103618.1939 | 0 | 237107.0381 | 0 | 0 | 0 | 0 | 0 | 308357.8099
2016-08-30 13:00 | 202221.3762 | 79902.7639 | 0 | 0 | 0 | 0 | 0 | 498228 | 0 | 0 | 0 | 0 | 0 | 0 | 0 | 0 | 0 | 0 | 2776562.7603 | 0 | 0 | 31002.8297 | 0 | 0 | 0 | 0 | 0 | 0 | 0 | 0 | 0 | 0 | 0 | 0 | 163737.3405 | 0 | 0 | 0 | 0 | 0 | 269808.8953
2016-08-30 14:00 | 595088.5356 | 71840.8915 | 0 | 0 | 0 | 0 | 0 | 528147 | 0 | 0 | 0 | 0 | 0 | 0 | 0 | 0 | 0 | 0 | 2776562.7603 | 0 | 0 | 168397.4326 | 0 | 0 | 0 | 0 | 0 | 0 | 0 | 0 | 0 | 0 | 0 | 0 | 0 | 0 | 0 | 0 | 0 | 138782.4272 | 0
2016-08-30 15:00 | 842413.2868 | 73972.7022 | 0 | 0 | 0 | 0 | 0 | 558262 | 0 | 0 | 0 | 0 | 0 | 0 | 0 | 0 | 0 | 13728.1586 | 2776562.7603 | 0 | 0 | 507669.5335 | 0 | 0 | 0 | 0 | 0 | 0 | 0 | 0 | 0 | 0 | 15424.8973 | 0 | 0 | 0 | 0 | 0 | 0 | 342699.0918 | 0
2016-08-30 16:00 | 940057.5135 | 75501.3344 | 0 | 0 | 0 | 0 | 0 | 585627 | 0 | 0 | 0 | 0 | 0 | 0 | 0 | 0 | 0 | 176672.7847 | 2776562.7603 | 0 | 0 | 752049.0518 | 0 | 0 | 0 | 0 | 0 | 0 | 0 | 0 | 0 | 0 | 183083.8496 | 0 | 0 | 0 | 0 | 0 | 0 | 246847.9983 | 0
2016-08-30 17:00 | 978295.5503 | 75395.818 | 0 | 0 | 0 | 0 | 0 | 610613 | 0 | 0 | 0 | 0 | 0 | 0 | 0 | 0 | 0 | 339617.4109 | 2776562.7603 | 0 | 0 | 1009443.6253 | 0 | 0 | 0 | 0 | 0 | 0 | 0 | 0 | 0 | 0 | 183083.8496 | 0 | 0 | 0 | 0 | 0 | 0 | 259994.5187 | 0
2016-08-30 18:00 | 963003.5237 | 77297.3281 | 0 | 0 | 0 | 0 | 0 | 629443 | 0 | 0 | 0 | 0 | 0 | 0 | 0 | 0 | 0 | 502562.0371 | 2776562.7603 | 0 | 0 | 1234939.8875 | 0 | 0 | 0 | 0 | 0 | 0 | 0 | 0 | 0 | 0 | 183083.8496 | 0 | 0 | 0 | 0 | 0 | 0 | 227774.0022 | 0
2016-08-30 19:00 | 978778.459 | 81353.9964 | 0 | 0 | 0 | 0 | 0 | 642942 | 0 | 0 | 0 | 0 | 0 | 0 | 0 | 0 | 0 | 579448.0668 | 2776562.7603 | 0 | 0 | 1562433.5289 | 0 | 0 | 0 | 0 | 0 | 0 | 0 | 0 | 0 | 0 | 86388.7975 | 0 | 0 | 0 | 0 | 0 | 0 | 330801.658 | 0
2016-08-30 20:00 | 1001048.905 | 83651.9009 | 0 | 0 | 0 | 0 | 0 | 651700 | 0 | 0 | 0 | 0 | 0 | 0 | 0 | 0 | 0 | 742392.693 | 2776562.7603 | 0 | 0 | 1809851.3156 | 0 | 0 | 0 | 0 | 0 | 0 | 0 | 0 | 0 | 0 | 183083.8496 | 0 | 0 | 0 | 0 | 0 | 0 | 249916.9562 | 0
2016-08-30 21:00 | 984938.8586 | 92174.9446 | 0 | 0 | 0 | 0 | 0 | 654714 | 0 | 0 | 0 | 0 | 0 | 0 | 0 | 0 | 0 | 813326.3261 | 2776562.7603 | 0 | 0 | 2149123.4164 | 0 | 0 | 0 | 0 | 0 | 0 | 0 | 0 | 0 | 0 | 79700.7114 | 0 | 0 | 0 | 0 | 0 | 0 | 342699.0918 | 0
2016-08-30 22:00 | 925244.2666 | 97509.7241 | 0 | 0 | 0 | 0 | 0 | 646260 | 0 | 0 | 0 | 0 | 0 | 0 | 0 | 0 | 0 | 976270.9523 | 2776562.7603 | 0 | 0 | 2340599.4562 | 0 | 0 | 0 | 0 | 0 | 0 | 0 | 0 | 0 | 0 | 183083.8496 | 0 | 0 | 0 | 0 | 0 | 0 | 193410.1411 | 0
2016-08-30 23:00 | 777273.0216 | 105091.5263 | 0 | 0 | 0 | 0 | 0 | 631370 | 0 | 0 | 0 | 0 | 0 | 0 | 0 | 0 | 0 | 976270.9523 | 2776562.7603 | 0 | 0 | 2589084.0586 | 0 | 0 | 0 | 0 | 0 | 0 | 0 | 0 | 0 | 0 | 0 | 0 | 0 | 0 | 0 | 0 | 0 | 250994.5479 | 0
2016-08-31 | 409739.7337 | 138181.5696 | 0 | 0 | 0 | 0 | 0 | 620327 | 0 | 0 | 0 | 0 | 0 | 0 | 0 | 0 | 0 | 976270.9523 | 2608177.419 | 0 | 0 | 2589084.0586 | 0 | 0 | 0 | 0 | 0 | 0 | 0 | 0 | 0 | 0 | 0 | 0 | 168385.3413 | 0 | 0 | 0 | 0 | 0 | 0
2016-08-31 01:00 | 24498.7162 | 195208.9875 | 0 | 0 | 0 | 0 | 0 | 599178 | 0 | 0 | 0 | 0 | 0 | 0 | 0 | 0 | 0 | 877480.0155 | 2371070.381 | 0 | 0 | 2280726.2487 | 0 | 0 | 0 | 0 | 0 | 0 | 0 | 0 | 0 | 0 | -111001.0526 | 0 | 237107.0381 | 0 | 0 | 0 | 0 | 0 | 308357.8099
2016-08-31 02:00 | 682.3705 | 233373.5011 | 0 | 0 | 0 | 0 | 0 | 562468 | 0 | 0 | 0 | 0 | 0 | 0 | 0 | 0 | 0 | 824130.8482 | 2133963.3429 | 0 | 0 | 1972368.4388 | 0 | 0 | 0 | 0 | 0 | 0 | 0 | 0 | 0 | 0 | -59942.8846 | 0 | 237107.0381 | 0 | 0 | 0 | 0 | 0 | 308357.8099
2016-08-31 03:00 | 408.8352 | 239497.4038 | 0 | 0 | 0 | 0 | 0 | 522581 | 0 | 0 | 0 | 0 | 0 | 0 | 0 | 0 | 0 | 811487.9378 | 1896856.3048 | 0 | 0 | 1664010.6289 | 0 | 0 | 0 | 0 | 0 | 0 | 0 | 0 | 0 | 0 | -14205.5173 | 0 | 237107.0381 | 0 | 0 | 0 | 0 | 0 | 308357.8099
2016-08-31 04:00 | 14.7045 | 232043.7931 | 0 | 0 | 0 | 0 | 0 | 487285 | 0 | 0 | 0 | 0 | 0 | 0 | 0 | 0 | 0 | 675077.2142 | 1659749.2667 | 0 | 0 | 1664010.6289 | 0 | 0 | 0 | 0 | 0 | 0 | 0 | 0 | 0 | 0 | -153270.476 | 0 | 237107.0381 | 0 | 0 | 0 | 0 | 0 | 0
2016-08-31 05:00 | 0 | 216108.1359 | 0 | 0 | 0 | 0 | 0 | 460254 | 0 | 0 | 0 | 0 | 0 | 0 | 0 | 0 | 0 | 696725.0221 | 1422642.2286 | 0 | 0 | 1355652.819 | 0 | 0 | 0 | 0 | 0 | 0 | 0 | 0 | 0 | 0 | 24323.3796 | 0 | 237107.0381 | 0 | 0 | 0 | 0 | 0 | 308357.8099
2016-08-31 06:00 | 0 | 197223.8498 | 0 | 0 | 0 | 0 | 0 | 436830 | 0 | 0 | 0 | 0 | 0 | 0 | 0 | 0 | 0 | 541359.3409 | 1422642.2286 | 0 | 0 | 1235212.1354 | 0 | 0 | 0 | 0 | 0 | 0 | 0 | 0 | 0 | 0 | -174568.1811 | 0 | 0 | 0 | 0 | 0 | 0 | 0 | 120440.6836
2016-08-31 07:00 | 0 | 178787.8959 | 0 | 0 | 0 | 0 | 0 | 423222 | 0 | 0 | 0 | 0 | 0 | 0 | 0 | 0 | 0 | 414553.8518 | 1185535.1905 | 0 | 0 | 1235212.1354 | 0 | 0 | 0 | 0 | 0 | 0 | 0 | 0 | 0 | 0 | -142478.0777 | 0 | 237107.0381 | 0 | 0 | 0 | 0 | 0 | 0
2016-08-31 08:00 | 0 | 167632.2468 | 0 | 0 | 0 | 0 | 0 | 416224 | 0 | 0 | 0 | 0 | 0 | 0 | 0 | 0 | 0 | 284048.0549 | 948428.1524 | 0 | 0 | 1235212.1354 | 0 | 0 | 0 | 0 | 0 | 0 | 0 | 0 | 0 | 0 | -146635.7268 | 0 | 237107.0381 | 0 | 0 | 0 | 0 | 0 | 0
2016-08-31 09:00 | 0 | 169293.4568 | 0 | 0 | 0 | 0 | 0 | 422535 | 0 | 0 | 0 | 0 | 0 | 0 | 0 | 0 | 0 | 121103.4287 | 948428.1524 | 0 | 0 | 1105290.4807 | 0 | 0 | 0 | 0 | 0 | 0 | 0 | 0 | 0 | 0 | -183083.8496 | 0 | 0 | 0 | 0 | 0 | 0 | 0 | 129921.6547
2016-08-31 10:00 | 0 | 152016.8978 | 0 | 0 | 0 | 0 | 0 | 442793 | 0 | 0 | 0 | 0 | 0 | 0 | 0 | 0 | 0 | 101250.3247 | 711321.1143 | 0 | 0 | 796932.6708 | 0 | 0 | 0 | 0 | 0 | 0 | 0 | 0 | 0 | 0 | -22306.8585 | 0 | 237107.0381 | 0 | 0 | 0 | 0 | 0 | 308357.8099
2016-08-31 11:00 | 0 | 147723.8774 | 0 | 0 | 0 | 0 | 0 | 462873 | 0 | 0 | 0 | 0 | 0 | 0 | 0 | 0 | 0 | 59705.2324 | 474214.0762 | 0 | 0 | 488574.8609 | 0 | 0 | 0 | 0 | 0 | 0 | 0 | 0 | 0 | 0 | -46679.8789 | 0 | 237107.0381 | 0 | 0 | 0 | 0 | 0 | 308357.8099
2016-08-31 12:00 | 3119.7009 | 142765.5246 | 0 | 0 | 0 | 0 | 0 | 481439 | 0 | 0 | 0 | 0 | 0 | 0 | 0 | 0 | 0 | 0 | 237107.0381 | 0 | 0 | 180217.051 | 0 | 0 | 0 | 0 | 0 | 0 | 0 | 0 | 0 | 0 | -67084.5308 | 0 | 237107.0381 | 0 | 0 | 0 | 0 | 0 | 308357.8099
2016-08-31 13:00 | 189042.7988 | 115131.9673 | 0 | 0 | 0 | 0 | 0 | 503448 | 0 | 0 | 0 | 0 | 0 | 0 | 0 | 0 | 0 | 0 | 0 | 0 | 0 | 0 | 0 | 0 | 0 | 0 | 0 | 0 | 0 | 0 | 0 | 0 | 0 | 0 | 237107.0381 | 0 | 0 | 0 | 0 | 0 | 180217.051
2016-08-31 14:00 | 591589.8637 | 0 | 0 | 0 | 0 | 0 | 0 | 531164 | 0 | 0 | 0 | 0 | 0 | 0 | 0 | 0 | 0 | 0 | 0 | 0 | 0 | 59821.605 | 0 | 0 | 0 | 0 | 0 | 0 | 0 | 0 | 0 | 0 | 0 | 0 | 0 | 0 | 0 | 0 | 0 | 60425.8637 | 0
2016-08-31 15:00 | 846704.8044 | 0 | 0 | 0 | 0 | 0 | 0 | 558056 | 0 | 0 | 0 | 0 | 0 | 0 | 0 | 0 | 0 | 0 | 0 | 0 | 0 | 345583.9214 | 0 | 0 | 0 | 0 | 0 | 0 | 0 | 0 | 0 | 0 | 0 | 0 | 0 | 0 | 0 | 0 | 0 | 288648.8044 | 0
2016-08-31 16:00 | 951039.906 | 0 | 0 | 0 | 0 | 0 | 0 | 583431 | 0 | 0 | 0 | 0 | 0 | 0 | 0 | 0 | 0 | 162944.6262 | 0 | 0 | 0 | 528263.7272 | 0 | 0 | 0 | 0 | 0 | 0 | 0 | 0 | 0 | 0 | 183083.8496 | 0 | 0 | 0 | 0 | 0 | 0 | 184525.0564 | 0
2016-08-31 17:00 | 987859.6574 | 0 | 0 | 0 | 0 | 0 | 0 | 606050 | 0 | 0 | 0 | 0 | 0 | 0 | 0 | 0 | 0 | 197753.0295 | 0 | 0 | 0 | 867535.828 | 0 | 0 | 0 | 0 | 0 | 0 | 0 | 0 | 0 | 0 | 39110.5656 | 0 | 0 | 0 | 0 | 0 | 0 | 342699.0918 | 0
2016-08-31 18:00 | 991525.1269 | 0 | 0 | 0 | 0 | 0 | 0 | 622657 | 0 | 0 | 0 | 0 | 0 | 0 | 0 | 0 | 0 | 360697.6557 | 0 | 0 | 0 | 1051462.2625 | 0 | 0 | 0 | 0 | 0 | 0 | 0 | 0 | 0 | 0 | 183083.8496 | 0 | 0 | 0 | 0 | 0 | 0 | 185784.2773 | 0
2016-08-31 19:00 | 998437.23 | 0 | 0 | 0 | 0 | 0 | 0 | 632821 | 0 | 0 | 0 | 0 | 0 | 0 | 0 | 0 | 0 | 523642.2819 | 0 | 0 | 0 | 1232169.3191 | 0 | 0 | 0 | 0 | 0 | 0 | 0 | 0 | 0 | 0 | 183083.8496 | 0 | 0 | 0 | 0 | 0 | 0 | 182532.3804 | 0
2016-08-31 20:00 | 1015438.4523 | 0 | 0 | 0 | 0 | 0 | 0 | 640752 | 0 | 0 | 0 | 0 | 0 | 0 | 0 | 0 | 0 | 552111.0327 | 0 | 0 | 0 | 1571441.42 | 0 | 0 | 0 | 0 | 0 | 0 | 0 | 0 | 0 | 0 | 31987.3605 | 0 | 0 | 0 | 0 | 0 | 0 | 342699.0918 | 0
2016-08-31 21:00 | 1013680.9804 | 0 | 0 | 0 | 0 | 0 | 0 | 640375 | 0 | 0 | 0 | 0 | 0 | 0 | 0 | 0 | 0 | 651957.491 | 0 | 0 | 0 | 1829949.1791 | 0 | 0 | 0 | 0 | 0 | 0 | 0 | 0 | 0 | 0 | 112187.0317 | 0 | 0 | 0 | 0 | 0 | 0 | 261118.9486 | 0
2016-08-31 22:00 | 940878.8777 | 0 | 0 | 0 | 0 | 0 | 0 | 631718 | 0 | 0 | 0 | 0 | 0 | 0 | 0 | 0 | 0 | 814902.1172 | 0 | 0 | 0 | 1954765.4369 | 0 | 0 | 0 | 0 | 0 | 0 | 0 | 0 | 0 | 0 | 183083.8496 | 0 | 0 | 0 | 0 | 0 | 0 | 126077.028 | 0
2016-08-31 23:00 | 800331.2979 | 0 | 0 | 0 | 0 | 0 | 0 | 619018 | 0 | 0 | 0 | 0 | 0 | 0 | 0 | 0 | 0 | 976270.9523 | 0 | 0 | 0 | 1954765.4369 | 0 | 0 | 0 | 0 | 0 | 0 | 0 | 0 | 0 | 0 | 181313.2979 | 0 | 0 | 0 | 0 | 0 | 0 | 0 | 0
2016-09-01 | 402010.7967 | 207086.2033 | 0 | 0 | 0 | 0 | 0 | 609097 | 0 | 0 | 0 | 0 | 0 | 0 | 0 | 0 | 0 | 976270.9523 | 0 | 0 | 0 | 1954765.4369 | 0 | 0 | 0 | 0 | 0 | 0 | 0 | 0 | 0 | 0 | 0 | 0 | 0 | 0 | 0 | 0 | 0 | 0 | 0
2016-09-01 01:00 | 22652.7871 | 290497.7256 | 0 | 0 | 0 | 0 | 0 | 588286 | 0 | 0 | 0 | 0 | 0 | 0 | 0 | 0 | 0 | 879597.1321 | 0 | 0 | 0 | 1646407.627 | 0 | 0 | 0 | 0 | 0 | 0 | 0 | 0 | 0 | 0 | -108622.2699 | 0 | 0 | 0 | 0 | 0 | 0 | 0 | 308357.8099
2016-09-01 02:00 | 768.1596 | 324835.6986 | 0 | 0 | 0 | 0 | 0 | 555048 | 0 | 0 | 0 | 0 | 0 | 0 | 0 | 0 | 0 | 823588.6093 | 0 | 0 | 0 | 1338049.8171 | 0 | 0 | 0 | 0 | 0 | 0 | 0 | 0 | 0 | 0 | -62930.9245 | 0 | 0 | 0 | 0 | 0 | 0 | 0 | 308357.8099
2016-09-01 03:00 | 368.1608 | 340852.697 | 0 | 0 | 0 | 0 | 0 | 516859 | 0 | 0 | 0 | 0 | 0 | 0 | 0 | 0 | 0 | 815467.4261 | 0 | 0 | 0 | 1029692.0072 | 0 | 0 | 0 | 0 | 0 | 0 | 0 | 0 | 0 | 0 | -9124.9249 | 0 | 0 | 0 | 0 | 0 | 0 | 0 | 308357.8099
2016-09-01 04:00 | 14.2577 | 341970.8041 | 0 | 0 | 0 | 0 | 0 | 482326 | 0 | 0 | 0 | 0 | 0 | 0 | 0 | 0 | 0 | 690563.9911 | 0 | 0 | 0 | 1029692.0072 | 0 | 0 | 0 | 0 | 0 | 0 | 0 | 0 | 0 | 0 | -140340.9382 | 0 | 0 | 0 | 0 | 0 | 0 | 0 | 0
2016-09-01 05:00 | 0 | 329937.8267 | 0 | 0 | 0 | 0 | 0 | 453317 | 0 | 0 | 0 | 0 | 0 | 0 | 0 | 0 | 0 | 580756.5269 | 0 | 0 | 0 | 1029692.0072 | 0 | 0 | 0 | 0 | 0 | 0 | 0 | 0 | 0 | 0 | -123379.1733 | 0 | 0 | 0 | 0 | 0 | 0 | 0 | 0
2016-09-01 06:00 | 0 | 316020.0068 | 0 | 0 | 0 | 0 | 0 | 431277 | 0 | 0 | 0 | 0 | 0 | 0 | 0 | 0 | 0 | 478177.8029 | 0 | 0 | 0 | 1029692.0072 | 0 | 0 | 0 | 0 | 0 | 0 | 0 | 0 | 0 | 0 | -115256.9932 | 0 | 0 | 0 | 0 | 0 | 0 | 0 | 0
2016-09-01 07:00 | 0 | 295724.663 | 0 | 0 | 0 | 0 | 0 | 415650 | 0 | 0 | 0 | 0 | 0 | 0 | 0 | 0 | 0 | 371444.253 | 0 | 0 | 0 | 1029692.0072 | 0 | 0 | 0 | 0 | 0 | 0 | 0 | 0 | 0 | 0 | -119925.337 | 0 | 0 | 0 | 0 | 0 | 0 | 0 | 0
2016-09-01 08:00 | 0 | 281678.3122 | 0 | 0 | 0 | 0 | 0 | 408914 | 0 | 0 | 0 | 0 | 0 | 0 | 0 | 0 | 0 | 406401.2542 | 0 | 0 | 0 | 721334.1973 | 0 | 0 | 0 | 0 | 0 | 0 | 0 | 0 | 0 | 0 | 39277.5295 | 0 | 0 | 0 | 0 | 0 | 0 | 0 | 308357.8099
2016-09-01 09:00 | 0 | 307850.609 | 0 | 0 | 0 | 0 | 0 | 414048 | 0 | 0 | 0 | 0 | 0 | 0 | 0 | 0 | 0 | 311885.5763 | 0 | 0 | 0 | 721334.1973 | 0 | 0 | 0 | 0 | 0 | 0 | 0 | 0 | 0 | 0 | -106197.391 | 0 | 0 | 0 | 0 | 0 | 0 | 0 | 0
2016-09-01 10:00 | 0 | 278301.9437 | 0 | 0 | 0 | 0 | 0 | 435041 | 0 | 0 | 0 | 0 | 0 | 0 | 0 | 0 | 0 | 320584.5796 | 0 | 0 | 0 | 412976.3874 | 0 | 0 | 0 | 0 | 0 | 0 | 0 | 0 | 0 | 0 | 9774.1611 | 0 | 0 | 0 | 0 | 0 | 0 | 0 | 308357.8099
2016-09-01 11:00 | 0 | 268847.7307 | 0 | 0 | 0 | 0 | 0 | 454300 | 0 | 0 | 0 | 0 | 0 | 0 | 0 | 0 | 0 | 157639.9535 | 0 | 0 | 0 | 408590.425 | 0 | 0 | 0 | 0 | 0 | 0 | 0 | 0 | 0 | 0 | -183083.8496 | 0 | 0 | 0 | 0 | 0 | 0 | 0 | 4385.9623
2016-09-01 12:00 | 1978.7865 | 261119.8245 | 0 | 0 | 0 | 0 | 0 | 469139 | 0 | 0 | 0 | 0 | 0 | 0 | 0 | 0 | 0 | 0 | 0 | 0 | 0 | 355040.7105 | 0 | 0 | 0 | 0 | 0 | 0 | 0 | 0 | 0 | 0 | -177123.5432 | 0 | 0 | 0 | 0 | 0 | 0 | 0 | 53549.7145
2016-09-01 13:00 | 183420.0722 | 224376.0158 | 0 | 0 | 0 | 0 | 0 | 490089 | 0 | 0 | 0 | 0 | 0 | 0 | 0 | 0 | 0 | 0 | 0 | 0 | 0 | 202646.4292 | 0 | 0 | 0 | 0 | 0 | 0 | 0 | 0 | 0 | 0 | 0 | 0 | 0 | 0 | 0 | 0 | 0 | 0 | 152394.2813
2016-09-01 14:00 | 587586.4562 | 0 | 0 | 0 | 0 | 0 | 0 | 514772 | 0 | 0 | 0 | 0 | 0 | 0 | 0 | 0 | 0 | 0 | 0 | 0 | 0 | 274732.7408 | 0 | 0 | 0 | 0 | 0 | 0 | 0 | 0 | 0 | 0 | 0 | 0 | 0 | 0 | 0 | 0 | 0 | 72814.4562 | 0
2016-09-01 15:00 | 885948.3721 | 0 | 0 | 0 | 0 | 0 | 0 | 538909 | 0 | 0 | 0 | 0 | 0 | 0 | 0 | 0 | 0 | 3862.8494 | 0 | 0 | 0 | 614004.8417 | 0 | 0 | 0 | 0 | 0 | 0 | 0 | 0 | 0 | 0 | 4340.2803 | 0 | 0 | 0 | 0 | 0 | 0 | 342699.0918 | 0
2016-09-01 16:00 | 977776.3686 | 0 | 0 | 0 | 0 | 0 | 0 | 559226 | 0 | 0 | 0 | 0 | 0 | 0 | 0 | 0 | 0 | 105654.1607 | 0 | 0 | 0 | 915141.1694 | 0 | 0 | 0 | 0 | 0 | 0 | 0 | 0 | 0 | 0 | 114372.2598 | 0 | 0 | 0 | 0 | 0 | 0 | 304178.1088 | 0
2016-09-01 17:00 | 1007348.5505 | 0 | 0 | 0 | 0 | 0 | 0 | 577014 | 0 | 0 | 0 | 0 | 0 | 0 | 0 | 0 | 0 | 268598.7868 | 0 | 0 | 0 | 1159919.3632 | 0 | 0 | 0 | 0 | 0 | 0 | 0 | 0 | 0 | 0 | 183083.8496 | 0 | 0 | 0 | 0 | 0 | 0 | 247250.7008 | 0
2016-09-01 18:00 | 994312.9579 | 0 | 0 | 0 | 0 | 0 | 0 | 588812 | 0 | 0 | 0 | 0 | 0 | 0 | 0 | 0 | 0 | 324492.4476 | 0 | 0 | 0 | 1499191.4641 | 0 | 0 | 0 | 0 | 0 | 0 | 0 | 0 | 0 | 0 | 62801.8661 | 0 | 0 | 0 | 0 | 0 | 0 | 342699.0918 | 0
2016-09-01 19:00 | 1007503.2488 | 0 | 0 | 0 | 0 | 0 | 0 | 595831 | 0 | 0 | 0 | 0 | 0 | 0 | 0 | 0 | 0 | 487437.0738 | 0 | 0 | 0 | 1725493.9793 | 0 | 0 | 0 | 0 | 0 | 0 | 0 | 0 | 0 | 0 | 183083.8496 | 0 | 0 | 0 | 0 | 0 | 0 | 228588.3992 | 0
2016-09-01 20:00 | 1031186.5726 | 0 | 0 | 0 | 0 | 0 | 0 | 599406 | 0 | 0 | 0 | 0 | 0 | 0 | 0 | 0 | 0 | 650381.7 | 0 | 0 | 0 | 1971703.735 | 0 | 0 | 0 | 0 | 0 | 0 | 0 | 0 | 0 | 0 | 183083.8496 | 0 | 0 | 0 | 0 | 0 | 0 | 248696.723 | 0
2016-09-01 21:00 | 1062243.5417 | 0 | 0 | 0 | 0 | 0 | 0 | 599573 | 0 | 0 | 0 | 0 | 0 | 0 | 0 | 0 | 0 | 813326.3261 | 0 | 0 | 0 | 2248494.5601 | 0 | 0 | 0 | 0 | 0 | 0 | 0 | 0 | 0 | 0 | 183083.8496 | 0 | 0 | 0 | 0 | 0 | 0 | 279586.692 | 0
2016-09-01 22:00 | 970579.2933 | 0 | 0 | 0 | 0 | 0 | 0 | 590983 | 0 | 0 | 0 | 0 | 0 | 0 | 0 | 0 | 0 | 976270.9523 | 0 | 0 | 0 | 2443041.8794 | 0 | 0 | 0 | 0 | 0 | 0 | 0 | 0 | 0 | 0 | 183083.8496 | 0 | 0 | 0 | 0 | 0 | 0 | 196512.4437 | 0
2016-09-01 23:00 | 816594.8925 | 0 | 0 | 0 | 0 | 0 | 0 | 579268 | 0 | 0 | 0 | 0 | 0 | 0 | 0 | 0 | 0 | 976270.9523 | 0 | 0 | 0 | 2677995.5029 | 0 | 0 | 0 | 0 | 0 | 0 | 0 | 0 | 0 | 0 | 0 | 0 | 0 | 0 | 0 | 0 | 0 | 237326.8925 | 0
2016-09-02 | 405965.4342 | 164711.5658 | 0 | 0 | 0 | 0 | 0 | 570677 | 0 | 0 | 0 | 0 | 0 | 0 | 0 | 0 | 0 | 976270.9523 | 0 | 0 | 0 | 2677995.5029 | 0 | 0 | 0 | 0 | 0 | 0 | 0 | 0 | 0 | 0 | 0 | 0 | 0 | 0 | 0 | 0 | 0 | 0 | 0
2016-09-02 01:00 | 20320.8785 | 469140.4017 | 0 | 0 | 0 | 0 | 0 | 555203 | 0 | 0 | 0 | 0 | 0 | 0 | 0 | 0 | 0 | 917760.8216 | 0 | 0 | 0 | 2677995.5029 | 0 | 0 | 0 | 0 | 0 | 0 | 0 | 0 | 0 | 0 | -65741.7199 | 0 | 0 | 0 | 0 | 0 | 0 | 0 | 0
2016-09-02 02:00 | 749.1983 | 340238.952 | 0 | 0 | 0 | 0 | 0 | 524072 | 0 | 0 | 0 | 0 | 0 | 0 | 0 | 0 | 0 | 754816.1955 | 0 | 0 | 0 | 2677995.5029 | 0 | 0 | 0 | 0 | 0 | 0 | 0 | 0 | 0 | 0 | -183083.8496 | 0 | 0 | 0 | 0 | 0 | 0 | 0 | 0
2016-09-02 03:00 | 372.7794 | 139894.1536 | 0 | 0 | 0 | 0 | 0 | 489864 | 0 | 0 | 0 | 0 | 0 | 0 | 0 | 0 | 0 | 591871.5693 | 0 | 0 | 0 | 2369637.693 | 0 | 0 | 0 | 0 | 0 | 0 | 0 | 0 | 0 | 0 | -183083.8496 | 0 | 0 | 0 | 0 | 0 | 0 | 0 | 308357.8099
2016-09-02 04:00 | 13.2901 | 500086.5297 | 0 | 0 | 0 | 0 | 0 | 458419 | 0 | 0 | 0 | 0 | 0 | 0 | 0 | 0 | 0 | 754816.1955 | 0 | 0 | 0 | 2107780.2304 | 0 | 0 | 0 | 0 | 0 | 0 | 0 | 0 | 0 | 0 | 183083.8496 | 0 | 0 | 0 | 0 | 0 | 0 | 0 | 261857.4626
2016-09-02 05:00 | 0 | 83096.933 | 0 | 0 | 0 | 0 | 0 | 432694 | 0 | 0 | 0 | 0 | 0 | 0 | 0 | 0 | 0 | 591871.5693 | 0 | 0 | 0 | 1799422.4205 | 0 | 0 | 0 | 0 | 0 | 0 | 0 | 0 | 0 | 0 | -183083.8496 | 0 | 0 | 0 | 0 | 0 | 0 | 0 | 308357.8099
2016-09-02 06:00 | 0 | 474072.7966 | 0 | 0 | 0 | 0 | 0 | 411570 | 0 | 0 | 0 | 0 | 0 | 0 | 0 | 0 | 0 | 647499.0582 | 0 | 0 | 0 | 1799422.4205 | 0 | 0 | 0 | 0 | 0 | 0 | 0 | 0 | 0 | 0 | 62502.7966 | 0 | 0 | 0 | 0 | 0 | 0 | 0 | 0
2016-09-02 07:00 | 0 | 401851.3668 | 0 | 0 | 0 | 0 | 0 | 397043 | 0 | 0 | 0 | 0 | 0 | 0 | 0 | 0 | 0 | 651778.5047 | 0 | 0 | 0 | 1799422.4205 | 0 | 0 | 0 | 0 | 0 | 0 | 0 | 0 | 0 | 0 | 4808.3668 | 0 | 0 | 0 | 0 | 0 | 0 | 0 | 0
2016-09-02 08:00 | 0 | 454874.2328 | 0 | 0 | 0 | 0 | 0 | 390801 | 0 | 0 | 0 | 0 | 0 | 0 | 0 | 0 | 0 | 814723.1309 | 0 | 0 | 0 | 1579032.3893 | 0 | 0 | 0 | 0 | 0 | 0 | 0 | 0 | 0 | 0 | 183083.8496 | 0 | 0 | 0 | 0 | 0 | 0 | 0 | 220390.0312
2016-09-02 09:00 | 0 | 45639.933 | 0 | 0 | 0 | 0 | 0 | 395237 | 0 | 0 | 0 | 0 | 0 | 0 | 0 | 0 | 0 | 651778.5047 | 0 | 0 | 0 | 1270674.5794 | 0 | 0 | 0 | 0 | 0 | 0 | 0 | 0 | 0 | 0 | -183083.8496 | 0 | 0 | 0 | 0 | 0 | 0 | 0 | 308357.8099
2016-09-02 10:00 | 0 | 228195.1504 | 0 | 0 | 0 | 0 | 0 | 411279 | 0 | 0 | 0 | 0 | 0 | 0 | 0 | 0 | 0 | 488833.8785 | 0 | 0 | 0 | 1270674.5794 | 0 | 0 | 0 | 0 | 0 | 0 | 0 | 0 | 0 | 0 | -183083.8496 | 0 | 0 | 0 | 0 | 0 | 0 | 0 | 0
2016-09-02 11:00 | 0 | 79873.933 | 0 | 0 | 0 | 0 | 0 | 429471 | 0 | 0 | 0 | 0 | 0 | 0 | 0 | 0 | 0 | 325889.2523 | 0 | 0 | 0 | 962316.7695 | 0 | 0 | 0 | 0 | 0 | 0 | 0 | 0 | 0 | 0 | -183083.8496 | 0 | 0 | 0 | 0 | 0 | 0 | 0 | 308357.8099
2016-09-02 12:00 | 1000.8055 | 259537.3449 | 0 | 0 | 0 | 0 | 0 | 443622 | 0 | 0 | 0 | 0 | 0 | 0 | 0 | 0 | 0 | 162944.6262 | 0 | 0 | 0 | 962316.7695 | 0 | 0 | 0 | 0 | 0 | 0 | 0 | 0 | 0 | 0 | -183083.8496 | 0 | 0 | 0 | 0 | 0 | 0 | 0 | 0
2016-09-02 13:00 | 154564.9922 | 0 | 0 | 0 | 0 | 0 | 0 | 461899 | 0 | 0 | 0 | 0 | 0 | 0 | 0 | 0 | 0 | 0 | 0 | 0 | 0 | 732223.884 | 0 | 0 | 0 | 0 | 0 | 0 | 0 | 0 | 0 | 0 | -183083.8496 | 0 | 0 | 0 | 0 | 0 | 0 | 0 | 230092.8855
2016-09-02 14:00 | 560773.6539 | 0 | 0 | 0 | 0 | 0 | 0 | 482422 | 0 | 0 | 0 | 0 | 0 | 0 | 0 | 0 | 0 | 0 | 0 | 0 | 0 | 809792.0214 | 0 | 0 | 0 | 0 | 0 | 0 | 0 | 0 | 0 | 0 | 0 | 0 | 0 | 0 | 0 | 0 | 0 | 78351.6539 | 0
2016-09-02 15:00 | 836134.0409 | 0 | 0 | 0 | 0 | 0 | 0 | 500856 | 0 | 0 | 0 | 0 | 0 | 0 | 0 | 0 | 0 | 0 | 0 | 0 | 0 | 1141717.2818 | 0 | 0 | 0 | 0 | 0 | 0 | 0 | 0 | 0 | 0 | 0 | 0 | 0 | 0 | 0 | 0 | 0 | 335278.0409 | 0
2016-09-02 16:00 | 944569.6702 | 0 | 0 | 0 | 0 | 0 | 0 | 516563 | 0 | 0 | 0 | 0 | 0 | 0 | 0 | 0 | 0 | 75923.7448 | 0 | 0 | 0 | 1480989.3827 | 0 | 0 | 0 | 0 | 0 | 0 | 0 | 0 | 0 | 0 | 85307.5785 | 0 | 0 | 0 | 0 | 0 | 0 | 342699.0918 | 0
2016-09-02 17:00 | 979553.3624 | 0 | 0 | 0 | 0 | 0 | 0 | 531791 | 0 | 0 | 0 | 0 | 0 | 0 | 0 | 0 | 0 | 238868.371 | 0 | 0 | 0 | 1743021.1103 | 0 | 0 | 0 | 0 | 0 | 0 | 0 | 0 | 0 | 0 | 183083.8496 | 0 | 0 | 0 | 0 | 0 | 0 | 264678.5128 | 0
2016-09-02 18:00 | 1014118.5183 | 0 | 0 | 0 | 0 | 0 | 0 | 544019 | 0 | 0 | 0 | 0 | 0 | 0 | 0 | 0 | 0 | 401812.9972 | 0 | 0 | 0 | 2027166.6223 | 0 | 0 | 0 | 0 | 0 | 0 | 0 | 0 | 0 | 0 | 183083.8496 | 0 | 0 | 0 | 0 | 0 | 0 | 287015.6687 | 0
2016-09-02 19:00 | 1022399.3595 | 0 | 0 | 0 | 0 | 0 | 0 | 551969 | 0 | 0 | 0 | 0 | 0 | 0 | 0 | 0 | 0 | 515493.8255 | 0 | 0 | 0 | 2366438.7232 | 0 | 0 | 0 | 0 | 0 | 0 | 0 | 0 | 0 | 0 | 127731.2677 | 0 | 0 | 0 | 0 | 0 | 0 | 342699.0918 | 0
2016-09-02 20:00 | 1052162.915 | 0 | 0 | 0 | 0 | 0 | 0 | 557436 | 0 | 0 | 0 | 0 | 0 | 0 | 0 | 0 | 0 | 678438.4516 | 0 | 0 | 0 | 2674965.3579 | 0 | 0 | 0 | 0 | 0 | 0 | 0 | 0 | 0 | 0 | 183083.8496 | 0 | 0 | 0 | 0 | 0 | 0 | 311643.0654 | 0
2016-09-02 21:00 | 1053442.9318 | 0 | 0 | 0 | 0 | 0 | 0 | 558648 | 0 | 0 | 0 | 0 | 0 | 0 | 0 | 0 | 0 | 841383.0778 | 0 | 0 | 0 | 2983559.3293 | 0 | 0 | 0 | 0 | 0 | 0 | 0 | 0 | 0 | 0 | 183083.8496 | 0 | 0 | 0 | 0 | 0 | 0 | 311711.0822 | 0
2016-09-02 22:00 | 985353.6611 | 0 | 0 | 0 | 0 | 0 | 0 | 549446 | 0 | 0 | 0 | 0 | 0 | 0 | 0 | 0 | 0 | 976270.9523 | 0 | 0 | 0 | 3265064.0984 | 0 | 0 | 0 | 0 | 0 | 0 | 0 | 0 | 0 | 0 | 151559.4096 | 0 | 0 | 0 | 0 | 0 | 0 | 284348.2516 | 0
2016-09-02 23:00 | 811164.2454 | 0 | 0 | 0 | 0 | 0 | 0 | 535830 | 0 | 0 | 0 | 0 | 0 | 0 | 0 | 0 | 0 | 976270.9523 | 0 | 0 | 0 | 3537645.0013 | 0 | 0 | 0 | 0 | 0 | 0 | 0 | 0 | 0 | 0 | 0 | 0 | 0 | 0 | 0 | 0 | 0 | 275334.2454 | 0
2016-09-03 | 411054.7674 | 0 | 0 | 0 | 0 | 0 | 0 | 525082 | 0 | 0 | 0 | 0 | 0 | 0 | 0 | 0 | 0 | 932241.5022 | 0 | 0 | 0 | 3418096.9637 | 0 | 0 | 0 | 0 | 0 | 0 | 0 | 0 | 0 | 0 | -49471.2922 | 0 | 0 | 0 | 0 | 0 | 0 | 0 | 119548.0376
2016-09-03 01:00 | 18196.4317 | 541054.8605 | 0 | 0 | 0 | 0 | 0 | 509780 | 0 | 0 | 0 | 0 | 0 | 0 | 0 | 0 | 0 | 976270.9523 | 0 | 0 | 0 | 3418096.9637 | 0 | 0 | 0 | 0 | 0 | 0 | 0 | 0 | 0 | 0 | 49471.2922 | 0 | 0 | 0 | 0 | 0 | 0 | 0 | 0
2016-09-03 02:00 | 671.7657 | 317422.017 | 0 | 0 | 0 | 0 | 0 | 484607 | 0 | 0 | 0 | 0 | 0 | 0 | 0 | 0 | 0 | 976270.9523 | 0 | 0 | 0 | 3109739.1538 | 0 | 0 | 0 | 0 | 0 | 0 | 0 | 0 | 0 | 0 | 0 | 0 | 0 | 0 | 0 | 0 | 0 | 0 | 308357.8099
2016-09-03 03:00 | 316.5094 | 288569.2732 | 0 | 0 | 0 | 0 | 0 | 455399 | 0 | 0 | 0 | 0 | 0 | 0 | 0 | 0 | 0 | 976270.9523 | 0 | 0 | 0 | 2801381.3439 | 0 | 0 | 0 | 0 | 0 | 0 | 0 | 0 | 0 | 0 | 0 | 0 | 0 | 0 | 0 | 0 | 0 | 0 | 308357.8099
2016-09-03 04:00 | 12.563 | 261884.2196 | 0 | 0 | 0 | 0 | 0 | 428410 | 0 | 0 | 0 | 0 | 0 | 0 | 0 | 0 | 0 | 976270.9523 | 0 | 0 | 0 | 2493023.534 | 0 | 0 | 0 | 0 | 0 | 0 | 0 | 0 | 0 | 0 | 0 | 0 | 0 | 0 | 0 | 0 | 0 | 0 | 308357.8099
2016-09-03 05:00 | 0 | 239025.7827 | 0 | 0 | 0 | 0 | 0 | 405539 | 0 | 0 | 0 | 0 | 0 | 0 | 0 | 0 | 0 | 976270.9523 | 0 | 0 | 0 | 2184665.7241 | 0 | 0 | 0 | 0 | 0 | 0 | 0 | 0 | 0 | 0 | 0 | 0 | 0 | 0 | 0 | 0 | 0 | 0 | 308357.8099
2016-09-03 06:00 | 0 | 37009.933 | 0 | 0 | 0 | 0 | 0 | 386607 | 0 | 0 | 0 | 0 | 0 | 0 | 0 | 0 | 0 | 813326.3261 | 0 | 0 | 0 | 1876307.9142 | 0 | 0 | 0 | 0 | 0 | 0 | 0 | 0 | 0 | 0 | -183083.8496 | 0 | 0 | 0 | 0 | 0 | 0 | 0 | 308357.8099
2016-09-03 07:00 | 0 | 389111.6323 | 0 | 0 | 0 | 0 | 0 | 372541 | 0 | 0 | 0 | 0 | 0 | 0 | 0 | 0 | 0 | 976270.9523 | 0 | 0 | 0 | 1567950.1043 | 0 | 0 | 0 | 0 | 0 | 0 | 0 | 0 | 0 | 0 | 183083.8496 | 0 | 0 | 0 | 0 | 0 | 0 | 0 | 308357.8099
2016-09-03 08:00 | 0 | 13897.933 | 0 | 0 | 0 | 0 | 0 | 363495 | 0 | 0 | 0 | 0 | 0 | 0 | 0 | 0 | 0 | 813326.3261 | 0 | 0 | 0 | 1259592.2944 | 0 | 0 | 0 | 0 | 0 | 0 | 0 | 0 | 0 | 0 | -183083.8496 | 0 | 0 | 0 | 0 | 0 | 0 | 0 | 308357.8099
2016-09-03 09:00 | 0 | 10363.933 | 0 | 0 | 0 | 0 | 0 | 359961 | 0 | 0 | 0 | 0 | 0 | 0 | 0 | 0 | 0 | 650381.7 | 0 | 0 | 0 | 951234.4846 | 0 | 0 | 0 | 0 | 0 | 0 | 0 | 0 | 0 | 0 | -183083.8496 | 0 | 0 | 0 | 0 | 0 | 0 | 0 | 308357.8099
2016-09-03 10:00 | 0 | 12880.933 | 0 | 0 | 0 | 0 | 0 | 362478 | 0 | 0 | 0 | 0 | 0 | 0 | 0 | 0 | 0 | 487437.0738 | 0 | 0 | 0 | 642876.6747 | 0 | 0 | 0 | 0 | 0 | 0 | 0 | 0 | 0 | 0 | -183083.8496 | 0 | 0 | 0 | 0 | 0 | 0 | 0 | 308357.8099
2016-09-03 11:00 | 0 | 15877.933 | 0 | 0 | 0 | 0 | 0 | 365475 | 0 | 0 | 0 | 0 | 0 | 0 | 0 | 0 | 0 | 324492.4476 | 0 | 0 | 0 | 334518.8648 | 0 | 0 | 0 | 0 | 0 | 0 | 0 | 0 | 0 | 0 | -183083.8496 | 0 | 0 | 0 | 0 | 0 | 0 | 0 | 308357.8099
2016-09-03 12:00 | 3263.836 | 25301.0971 | 0 | 0 | 0 | 0 | 0 | 378162 | 0 | 0 | 0 | 0 | 0 | 0 | 0 | 0 | 0 | 161547.8215 | 0 | 0 | 0 | 26161.0549 | 0 | 0 | 0 | 0 | 0 | 0 | 0 | 0 | 0 | 0 | -183083.8496 | 0 | 0 | 0 | 0 | 0 | 0 | 0 | 308357.8099
2016-09-03 13:00 | 203305.6242 | 0 | 0 | 0 | 0 | 0 | 0 | 398947 | 0 | 0 | 0 | 0 | 0 | 0 | 0 | 0 | 0 | 0 | 0 | 0 | 0 | 0 | 0 | 0 | 0 | 0 | 0 | 0 | 0 | 0 | 0 | 0 | -181514.4061 | 0 | 0 | 0 | 0 | 0 | 0 | 0 | 26161.0549
2016-09-03 14:00 | 631756.1219 | 0 | 0 | 0 | 0 | 0 | 0 | 422857 | 0 | 0 | 0 | 0 | 0 | 0 | 0 | 0 | 0 | 0 | 50700.7809 | 0 | 0 | 156109.3498 | 0 | 0 | 0 | 0 | 0 | 0 | 0 | 0 | 0 | 0 | 0 | 51212.91 | 0 | 0 | 0 | 0 | 0 | 157686.2119 | 0
2016-09-03 15:00 | 909519.9731 | 0 | 0 | 0 | 0 | 0 | 0 | 445178 | 0 | 0 | 0 | 0 | 0 | 0 | 0 | 0 | 0 | 62682.6744 | 101401.5618 | 0 | 0 | 495381.4506 | 0 | 0 | 0 | 0 | 0 | 0 | 0 | 0 | 0 | 0 | 70429.9713 | 51212.91 | 0 | 0 | 0 | 0 | 0 | 342699.0918 | 0
2016-09-03 16:00 | 1001196.2635 | 0 | 0 | 0 | 0 | 0 | 0 | 465906 | 0 | 0 | 0 | 0 | 0 | 0 | 0 | 0 | 0 | 188509.3274 | 152102.3427 | 0 | 0 | 834653.5515 | 0 | 0 | 0 | 0 | 0 | 0 | 0 | 0 | 0 | 0 | 141378.2617 | 51212.91 | 0 | 0 | 0 | 0 | 0 | 342699.0918 | 0
2016-09-03 17:00 | 1025148.1548 | 0 | 0 | 0 | 0 | 0 | 0 | 482753 | 0 | 0 | 0 | 0 | 0 | 0 | 0 | 0 | 0 | 320659.3335 | 202803.1236 | 0 | 0 | 1173925.6524 | 0 | 0 | 0 | 0 | 0 | 0 | 0 | 0 | 0 | 0 | 148483.153 | 51212.91 | 0 | 0 | 0 | 0 | 0 | 342699.0918 | 0
2016-09-03 18:00 | 1032109.6948 | 0 | 0 | 0 | 0 | 0 | 0 | 496541 | 0 | 0 | 0 | 0 | 0 | 0 | 0 | 0 | 0 | 446733.7903 | 253503.9046 | 0 | 0 | 1513197.7532 | 0 | 0 | 0 | 0 | 0 | 0 | 0 | 0 | 0 | 0 | 141656.693 | 51212.91 | 0 | 0 | 0 | 0 | 0 | 342699.0918 | 0
2016-09-03 19:00 | 1045307.391 | 0 | 0 | 0 | 0 | 0 | 0 | 507892 | 0 | 0 | 0 | 0 | 0 | 0 | 0 | 0 | 0 | 591947.6414 | 304204.6855 | 0 | 0 | 1833008.1952 | 0 | 0 | 0 | 0 | 0 | 0 | 0 | 0 | 0 | 0 | 163161.6305 | 51212.91 | 0 | 0 | 0 | 0 | 0 | 323040.8505 | 0
2016-09-03 20:00 | 1069738.05 | 0 | 0 | 0 | 0 | 0 | 0 | 516890 | 0 | 0 | 0 | 0 | 0 | 0 | 0 | 0 | 0 | 754892.2676 | 354905.4664 | 0 | 0 | 2148373.9727 | 0 | 0 | 0 | 0 | 0 | 0 | 0 | 0 | 0 | 0 | 183083.8496 | 51212.91 | 0 | 0 | 0 | 0 | 0 | 318551.2903 | 0
2016-09-03 21:00 | 1074952.1807 | 0 | 0 | 0 | 0 | 0 | 0 | 521120 | 0 | 0 | 0 | 0 | 0 | 0 | 0 | 0 | 0 | 917836.8938 | 395652.3962 | 0 | 0 | 2474667.8906 | 0 | 0 | 0 | 0 | 0 | 0 | 0 | 0 | 0 | 0 | 183083.8496 | 41158.515 | 0 | 0 | 0 | 0 | 0 | 329589.8161 | 0
2016-09-03 22:00 | 976826.2474 | 0 | 0 | 0 | 0 | 0 | 0 | 517258 | 0 | 0 | 0 | 0 | 0 | 0 | 0 | 0 | 0 | 976270.9523 | 446353.1771 | 0 | 0 | 2813939.9915 | 0 | 0 | 0 | 0 | 0 | 0 | 0 | 0 | 0 | 0 | 65656.2456 | 51212.91 | 0 | 0 | 0 | 0 | 0 | 342699.0918 | 0
2016-09-03 23:00 | 793738.619 | 0 | 0 | 0 | 0 | 0 | 0 | 507028 | 0 | 0 | 0 | 0 | 0 | 0 | 0 | 0 | 0 | 976270.9523 | 497053.9581 | 0 | 0 | 3047082.7234 | 0 | 0 | 0 | 0 | 0 | 0 | 0 | 0 | 0 | 0 | 0 | 51212.91 | 0 | 0 | 0 | 0 | 0 | 235497.709 | 0
2016-09-04 | 350518.2855 | 0 | 0 | 0 | 0 | 0 | 0 | 497324 | 0 | 0 | 0 | 0 | 0 | 0 | 0 | 0 | 0 | 976270.9523 | 497053.9581 | 0 | 0 | 2775220.2891 | 0 | 0 | 0 | 0 | 0 | 0 | 0 | 0 | 0 | 0 | 0 | 0 | 0 | 0 | 0 | 0 | 0 | 0 | 271862.4343
2016-09-04 01:00 | 16487.4077 | 117024.5253 | 0 | 0 | 0 | 0 | 0 | 483109 | 0 | 0 | 0 | 0 | 0 | 0 | 0 | 0 | 0 | 813326.3261 | 497053.9581 | 0 | 0 | 2466862.4792 | 0 | 0 | 0 | 0 | 0 | 0 | 0 | 0 | 0 | 0 | -183083.8496 | 0 | 0 | 0 | 0 | 0 | 0 | 0 | 308357.8099
2016-09-04 02:00 | 488.9394 | 110687.9936 | 0 | 0 | 0 | 0 | 0 | 460774 | 0 | 0 | 0 | 0 | 0 | 0 | 0 | 0 | 0 | 650381.7 | 497053.9581 | 0 | 0 | 2158504.6693 | 0 | 0 | 0 | 0 | 0 | 0 | 0 | 0 | 0 | 0 | -183083.8496 | 0 | 0 | 0 | 0 | 0 | 0 | 0 | 308357.8099
2016-09-04 03:00 | 318.6247 | 268121.5345 | 0 | 0 | 0 | 0 | 0 | 435321 | 0 | 0 | 0 | 0 | 0 | 0 | 0 | 0 | 0 | 650054.5151 | 497053.9581 | 0 | 0 | 1850146.8594 | 0 | 0 | 0 | 0 | 0 | 0 | 0 | 0 | 0 | 0 | -367.6235 | 0 | 0 | 0 | 0 | 0 | 0 | 0 | 308357.8099
2016-09-04 04:00 | 9.2111 | 227764.9393 | 0 | 0 | 0 | 0 | 0 | 410858 | 0 | 0 | 0 | 0 | 0 | 0 | 0 | 0 | 0 | 487109.8889 | 497053.9581 | 0 | 0 | 1850146.8594 | 0 | 0 | 0 | 0 | 0 | 0 | 0 | 0 | 0 | 0 | -183083.8496 | 0 | 0 | 0 | 0 | 0 | 0 | 0 | 0
2016-09-04 05:00 | 0 | 39681.933 | 0 | 0 | 0 | 0 | 0 | 389279 | 0 | 0 | 0 | 0 | 0 | 0 | 0 | 0 | 0 | 324165.2627 | 497053.9581 | 0 | 0 | 1541789.0495 | 0 | 0 | 0 | 0 | 0 | 0 | 0 | 0 | 0 | 0 | -183083.8496 | 0 | 0 | 0 | 0 | 0 | 0 | 0 | 308357.8099
2016-09-04 06:00 | 0 | 388709.6323 | 0 | 0 | 0 | 0 | 0 | 372139 | 0 | 0 | 0 | 0 | 0 | 0 | 0 | 0 | 0 | 487109.8889 | 497053.9581 | 0 | 0 | 1233431.2396 | 0 | 0 | 0 | 0 | 0 | 0 | 0 | 0 | 0 | 0 | 183083.8496 | 0 | 0 | 0 | 0 | 0 | 0 | 0 | 308357.8099
2016-09-04 07:00 | 0 | 10107.933 | 0 | 0 | 0 | 0 | 0 | 359705 | 0 | 0 | 0 | 0 | 0 | 0 | 0 | 0 | 0 | 324165.2627 | 497053.9581 | 0 | 0 | 925073.4297 | 0 | 0 | 0 | 0 | 0 | 0 | 0 | 0 | 0 | 0 | -183083.8496 | 0 | 0 | 0 | 0 | 0 | 0 | 0 | 308357.8099
2016-09-04 08:00 | 0 | 2413.933 | 0 | 0 | 0 | 0 | 0 | 352011 | 0 | 0 | 0 | 0 | 0 | 0 | 0 | 0 | 0 | 161220.6366 | 497053.9581 | 0 | 0 | 616715.6198 | 0 | 0 | 0 | 0 | 0 | 0 | 0 | 0 | 0 | 0 | -183083.8496 | 0 | 0 | 0 | 0 | 0 | 0 | 0 | 308357.8099
2016-09-04 09:00 | 0 | 364913.6323 | 0 | 0 | 0 | 0 | 0 | 348343 | 0 | 0 | 0 | 0 | 0 | 0 | 0 | 0 | 0 | 324165.2627 | 497053.9581 | 0 | 0 | 308357.8099 | 0 | 0 | 0 | 0 | 0 | 0 | 0 | 0 | 0 | 0 | 183083.8496 | 0 | 0 | 0 | 0 | 0 | 0 | 0 | 308357.8099
2016-09-04 10:00 | 0 | 0 | 0 | 0 | 0 | 0 | 0 | 347660 | 0 | 0 | 0 | 0 | 0 | 0 | 0 | 0 | 0 | 162944.6262 | 497053.9581 | 0 | 0 | 0 | 0 | 0 | 0 | 0 | 0 | 0 | 0 | 0 | 0 | 0 | -181146.7827 | 0 | 0 | 0 | 0 | 0 | 0 | 0 | 308357.8099
2016-09-04 11:00 | 0 | 167320.1504 | 0 | 0 | 0 | 0 | 0 | 350404 | 0 | 0 | 0 | 0 | 0 | 0 | 0 | 0 | 0 | 0 | 497053.9581 | 0 | 0 | 0 | 0 | 0 | 0 | 0 | 0 | 0 | 0 | 0 | 0 | 0 | -183083.8496 | 0 | 0 | 0 | 0 | 0 | 0 | 0 | 0
2016-09-04 12:00 | 4541.021 | 358180.979 | 0 | 0 | 0 | 0 | 0 | 362722 | 0 | 0 | 0 | 0 | 0 | 0 | 0 | 0 | 0 | 0 | 497053.9581 | 0 | 0 | 0 | 0 | 0 | 0 | 0 | 0 | 0 | 0 | 0 | 0 | 0 | 0 | 0 | 0 | 0 | 0 | 0 | 0 | 0 | 0
2016-09-04 13:00 | 215259.1055 | 170346.8945 | 0 | 0 | 0 | 0 | 0 | 385606 | 0 | 0 | 0 | 0 | 0 | 0 | 0 | 0 | 0 | 0 | 497053.9581 | 0 | 0 | 0 | 0 | 0 | 0 | 0 | 0 | 0 | 0 | 0 | 0 | 0 | 0 | 0 | 0 | 0 | 0 | 0 | 0 | 0 | 0
2016-09-04 14:00 | 648893.6335 | 0 | 0 | 0 | 0 | 0 | 0 | 411518 | 0 | 0 | 0 | 0 | 0 | 0 | 0 | 0 | 0 | 0 | 497053.9581 | 0 | 0 | 235001.8771 | 0 | 0 | 0 | 0 | 0 | 0 | 0 | 0 | 0 | 0 | 0 | 0 | 0 | 0 | 0 | 0 | 0 | 237375.6335 | 0
2016-09-04 15:00 | 830886.0018 | 0 | 0 | 0 | 0 | 0 | 0 | 436974 | 0 | 0 | 0 | 0 | 0 | 0 | 0 | 0 | 0 | 0 | 547754.739 | 0 | 0 | 574273.978 | 0 | 0 | 0 | 0 | 0 | 0 | 0 | 0 | 0 | 0 | 0 | 51212.91 | 0 | 0 | 0 | 0 | 0 | 342699.0918 | 0
2016-09-04 16:00 | 1015483.4769 | 0 | 0 | 0 | 0 | 0 | 0 | 461851 | 0 | 0 | 0 | 0 | 0 | 0 | 0 | 0 | 0 | 142151.2228 | 598455.5199 | 0 | 0 | 913546.0789 | 0 | 0 | 0 | 0 | 0 | 0 | 0 | 0 | 0 | 0 | 159720.4751 | 51212.91 | 0 | 0 | 0 | 0 | 0 | 342699.0918 | 0
2016-09-04 17:00 | 1053055.6724 | 0 | 0 | 0 | 0 | 0 | 0 | 483097 | 0 | 0 | 0 | 0 | 0 | 0 | 0 | 0 | 0 | 298832.7597 | 649156.3008 | 0 | 0 | 1252818.1797 | 0 | 0 | 0 | 0 | 0 | 0 | 0 | 0 | 0 | 0 | 176046.6706 | 51212.91 | 0 | 0 | 0 | 0 | 0 | 342699.0918 | 0
2016-09-04 18:00 | 975448.6474 | 0 | 0 | 0 | 0 | 0 | 0 | 499644 | 0 | 0 | 0 | 0 | 0 | 0 | 0 | 0 | 0 | 371717.2143 | 699857.0817 | 0 | 0 | 1592090.2806 | 0 | 0 | 0 | 0 | 0 | 0 | 0 | 0 | 0 | 0 | 81892.6456 | 51212.91 | 0 | 0 | 0 | 0 | 0 | 342699.0918 | 0
2016-09-04 19:00 | 1089558.8514 | 0 | 0 | 0 | 0 | 0 | 0 | 512563 | 0 | 0 | 0 | 0 | 0 | 0 | 0 | 0 | 0 | 534661.8404 | 750557.8626 | 0 | 0 | 1931362.3815 | 0 | 0 | 0 | 0 | 0 | 0 | 0 | 0 | 0 | 0 | 183083.8496 | 51212.91 | 0 | 0 | 0 | 0 | 0 | 342699.0918 | 0
2016-09-04 20:00 | 1099021.8514 | 0 | 0 | 0 | 0 | 0 | 0 | 522026 | 0 | 0 | 0 | 0 | 0 | 0 | 0 | 0 | 0 | 697606.4666 | 801258.6435 | 0 | 0 | 2270634.4823 | 0 | 0 | 0 | 0 | 0 | 0 | 0 | 0 | 0 | 0 | 183083.8496 | 51212.91 | 0 | 0 | 0 | 0 | 0 | 342699.0918 | 0
2016-09-04 21:00 | 1103325.8514 | 0 | 0 | 0 | 0 | 0 | 0 | 526330 | 0 | 0 | 0 | 0 | 0 | 0 | 0 | 0 | 0 | 860551.0928 | 851959.4244 | 0 | 0 | 2609906.5832 | 0 | 0 | 0 | 0 | 0 | 0 | 0 | 0 | 0 | 0 | 183083.8496 | 51212.91 | 0 | 0 | 0 | 0 | 0 | 342699.0918 | 0
2016-09-04 22:00 | 1045679.3159 | 0 | 0 | 0 | 0 | 0 | 0 | 521745 | 0 | 0 | 0 | 0 | 0 | 0 | 0 | 0 | 0 | 976270.9523 | 902660.2053 | 0 | 0 | 2949178.6841 | 0 | 0 | 0 | 0 | 0 | 0 | 0 | 0 | 0 | 0 | 130022.3141 | 51212.91 | 0 | 0 | 0 | 0 | 0 | 342699.0918 | 0
2016-09-04 23:00 | 861047.0925 | 0 | 0 | 0 | 0 | 0 | 0 | 509010 | 0 | 0 | 0 | 0 | 0 | 0 | 0 | 0 | 0 | 976270.9523 | 911904.8261 | 0 | 0 | 3288450.785 | 0 | 0 | 0 | 0 | 0 | 0 | 0 | 0 | 0 | 0 | 0 | 9338.0008 | 0 | 0 | 0 | 0 | 0 | 342699.0918 | 0
2016-09-05 | 372360.769 | 0 | 0 | 0 | 0 | 0 | 0 | 499706 | 0 | 0 | 0 | 0 | 0 | 0 | 0 | 0 | 0 | 976270.9523 | 911904.8261 | 0 | 0 | 3052626.2831 | 0 | 0 | 0 | 0 | 0 | 0 | 0 | 0 | 0 | 0 | 0 | 0 | 0 | 0 | 0 | 0 | 0 | 0 | 235824.5019
2016-09-05 01:00 | 14953.7961 | 304027.9865 | 0 | 0 | 0 | 0 | 0 | 485495 | 0 | 0 | 0 | 0 | 0 | 0 | 0 | 0 | 0 | 976270.9523 | 911904.8261 | 0 | 0 | 2744268.4732 | 0 | 0 | 0 | 0 | 0 | 0 | 0 | 0 | 0 | 0 | 0 | 0 | 0 | 0 | 0 | 0 | 0 | 0 | 308357.8099
2016-09-05 02:00 | 692.1772 | 295531.6055 | 0 | 0 | 0 | 0 | 0 | 462737 | 0 | 0 | 0 | 0 | 0 | 0 | 0 | 0 | 0 | 976270.9523 | 911904.8261 | 0 | 0 | 2435910.6633 | 0 | 0 | 0 | 0 | 0 | 0 | 0 | 0 | 0 | 0 | 0 | 0 | 0 | 0 | 0 | 0 | 0 | 0 | 308357.8099
2016-09-05 03:00 | 395.9569 | 286893.8064 | 0 | 0 | 0 | 0 | 0 | 437089 | 0 | 0 | 0 | 0 | 0 | 0 | 0 | 0 | 0 | 976270.9523 | 911904.8261 | 0 | 0 | 2158504.6693 | 0 | 0 | 0 | 0 | 0 | 0 | 0 | 0 | 0 | 0 | 0 | 0 | 0 | 0 | 0 | 0 | 0 | 0 | 277405.994
2016-09-05 04:00 | 11.1454 | 62766.7877 | 0 | 0 | 0 | 0 | 0 | 412375 | 0 | 0 | 0 | 0 | 0 | 0 | 0 | 0 | 0 | 813326.3261 | 911904.8261 | 0 | 0 | 1850146.8594 | 0 | 0 | 0 | 0 | 0 | 0 | 0 | 0 | 0 | 0 | -183083.8496 | 0 | 0 | 0 | 0 | 0 | 0 | 0 | 308357.8099
2016-09-05 05:00 | 0 | 40312.933 | 0 | 0 | 0 | 0 | 0 | 389910 | 0 | 0 | 0 | 0 | 0 | 0 | 0 | 0 | 0 | 650381.7 | 911904.8261 | 0 | 0 | 1541789.0495 | 0 | 0 | 0 | 0 | 0 | 0 | 0 | 0 | 0 | 0 | -183083.8496 | 0 | 0 | 0 | 0 | 0 | 0 | 0 | 308357.8099
2016-09-05 06:00 | 0 | 23775.933 | 0 | 0 | 0 | 0 | 0 | 373373 | 0 | 0 | 0 | 0 | 0 | 0 | 0 | 0 | 0 | 487437.0738 | 911904.8261 | 0 | 0 | 1233431.2396 | 0 | 0 | 0 | 0 | 0 | 0 | 0 | 0 | 0 | 0 | -183083.8496 | 0 | 0 | 0 | 0 | 0 | 0 | 0 | 308357.8099
2016-09-05 07:00 | 0 | 378199.6323 | 0 | 0 | 0 | 0 | 0 | 361629 | 0 | 0 | 0 | 0 | 0 | 0 | 0 | 0 | 0 | 650381.7 | 911904.8261 | 0 | 0 | 925073.4297 | 0 | 0 | 0 | 0 | 0 | 0 | 0 | 0 | 0 | 0 | 183083.8496 | 0 | 0 | 0 | 0 | 0 | 0 | 0 | 308357.8099
2016-09-05 08:00 | 0 | 5303.933 | 0 | 0 | 0 | 0 | 0 | 354901 | 0 | 0 | 0 | 0 | 0 | 0 | 0 | 0 | 0 | 487437.0738 | 911904.8261 | 0 | 0 | 616715.6198 | 0 | 0 | 0 | 0 | 0 | 0 | 0 | 0 | 0 | 0 | -183083.8496 | 0 | 0 | 0 | 0 | 0 | 0 | 0 | 308357.8099
2016-09-05 09:00 | 0 | 3599.933 | 0 | 0 | 0 | 0 | 0 | 353197 | 0 | 0 | 0 | 0 | 0 | 0 | 0 | 0 | 0 | 324492.4476 | 911904.8261 | 0 | 0 | 308357.8099 | 0 | 0 | 0 | 0 | 0 | 0 | 0 | 0 | 0 | 0 | -183083.8496 | 0 | 0 | 0 | 0 | 0 | 0 | 0 | 308357.8099
2016-09-05 10:00 | 0 | 7015.933 | 0 | 0 | 0 | 0 | 0 | 356613 | 0 | 0 | 0 | 0 | 0 | 0 | 0 | 0 | 0 | 161547.8215 | 911904.8261 | 0 | 0 | 0 | 0 | 0 | 0 | 0 | 0 | 0 | 0 | 0 | 0 | 0 | -183083.8496 | 0 | 0 | 0 | 0 | 0 | 0 | 0 | 308357.8099
2016-09-05 11:00 | 0 | 445410.2146 | 0 | 0 | 0 | 0 | 0 | 359505 | 0 | 0 | 0 | 0 | 0 | 0 | 0 | 0 | 0 | 238003.4625 | 911904.8261 | 0 | 0 | 0 | 0 | 0 | 0 | 0 | 0 | 0 | 0 | 0 | 0 | 0 | 85905.2146 | 0 | 0 | 0 | 0 | 0 | 0 | 0 | 0
2016-09-05 12:00 | 4764.6583 | 247514.3629 | 0 | 0 | 0 | 0 | 0 | 371656 | 0 | 0 | 0 | 0 | 0 | 0 | 0 | 0 | 0 | 131757.9514 | 911904.8261 | 0 | 0 | 0 | 0 | 0 | 0 | 0 | 0 | 0 | 0 | 0 | 0 | 0 | -119376.9788 | 0 | 0 | 0 | 0 | 0 | 0 | 0 | 0
2016-09-05 13:00 | 249385.358 | 0 | 0 | 0 | 0 | 0 | 0 | 397428 | 0 | 0 | 0 | 0 | 0 | 0 | 0 | 0 | 0 | 0 | 911904.8261 | 0 | 0 | 0 | 0 | 0 | 0 | 0 | 0 | 0 | 0 | 0 | 0 | 0 | -148042.642 | 0 | 0 | 0 | 0 | 0 | 0 | 0 | 0
2016-09-05 14:00 | 725134.0451 | 0 | 0 | 0 | 0 | 0 | 0 | 429589 | 0 | 0 | 0 | 0 | 0 | 0 | 0 | 0 | 0 | 0 | 911904.8261 | 0 | 0 | 292589.5947 | 0 | 0 | 0 | 0 | 0 | 0 | 0 | 0 | 0 | 0 | 0 | 0 | 0 | 0 | 0 | 0 | 0 | 295545.0451 | 0
2016-09-05 15:00 | 855502.0018 | 0 | 0 | 0 | 0 | 0 | 0 | 461590 | 0 | 0 | 0 | 0 | 0 | 0 | 0 | 0 | 0 | 0 | 962605.607 | 0 | 0 | 631861.6956 | 0 | 0 | 0 | 0 | 0 | 0 | 0 | 0 | 0 | 0 | 0 | 51212.91 | 0 | 0 | 0 | 0 | 0 | 342699.0918 | 0
2016-09-05 16:00 | 944071.8804 | 0 | 0 | 0 | 0 | 0 | 0 | 490153 | 0 | 0 | 0 | 0 | 0 | 0 | 0 | 0 | 0 | 53406.122 | 1013306.3879 | 0 | 0 | 971133.7964 | 0 | 0 | 0 | 0 | 0 | 0 | 0 | 0 | 0 | 0 | 60006.8786 | 51212.91 | 0 | 0 | 0 | 0 | 0 | 342699.0918 | 0
2016-09-05 17:00 | 1090824.8514 | 0 | 0 | 0 | 0 | 0 | 0 | 513829 | 0 | 0 | 0 | 0 | 0 | 0 | 0 | 0 | 0 | 216350.7482 | 1064007.1688 | 0 | 0 | 1310405.8973 | 0 | 0 | 0 | 0 | 0 | 0 | 0 | 0 | 0 | 0 | 183083.8496 | 51212.91 | 0 | 0 | 0 | 0 | 0 | 342699.0918 | 0
2016-09-05 18:00 | 1109798.8514 | 0 | 0 | 0 | 0 | 0 | 0 | 532803 | 0 | 0 | 0 | 0 | 0 | 0 | 0 | 0 | 0 | 379295.3743 | 1114707.9497 | 0 | 0 | 1649677.9982 | 0 | 0 | 0 | 0 | 0 | 0 | 0 | 0 | 0 | 0 | 183083.8496 | 51212.91 | 0 | 0 | 0 | 0 | 0 | 342699.0918 | 0
2016-09-05 19:00 | 1124501.8514 | 0 | 0 | 0 | 0 | 0 | 0 | 547506 | 0 | 0 | 0 | 0 | 0 | 0 | 0 | 0 | 0 | 542240.0005 | 1165408.7307 | 0 | 0 | 1988950.099 | 0 | 0 | 0 | 0 | 0 | 0 | 0 | 0 | 0 | 0 | 183083.8496 | 51212.91 | 0 | 0 | 0 | 0 | 0 | 342699.0918 | 0
2016-09-05 20:00 | 1136328.8514 | 0 | 0 | 0 | 0 | 0 | 0 | 559333 | 0 | 0 | 0 | 0 | 0 | 0 | 0 | 0 | 0 | 705184.6267 | 1216109.5116 | 0 | 0 | 2328222.1999 | 0 | 0 | 0 | 0 | 0 | 0 | 0 | 0 | 0 | 0 | 183083.8496 | 51212.91 | 0 | 0 | 0 | 0 | 0 | 342699.0918 | 0
2016-09-05 21:00 | 1144238.8514 | 0 | 0 | 0 | 0 | 0 | 0 | 567243 | 0 | 0 | 0 | 0 | 0 | 0 | 0 | 0 | 0 | 868129.2528 | 1266810.2925 | 0 | 0 | 2667494.3008 | 0 | 0 | 0 | 0 | 0 | 0 | 0 | 0 | 0 | 0 | 183083.8496 | 51212.91 | 0 | 0 | 0 | 0 | 0 | 342699.0918 | 0
2016-09-05 22:00 | 1082220.5293 | 0 | 0 | 0 | 0 | 0 | 0 | 566801 | 0 | 0 | 0 | 0 | 0 | 0 | 0 | 0 | 0 | 976270.9523 | 1317511.0734 | 0 | 0 | 3006766.4016 | 0 | 0 | 0 | 0 | 0 | 0 | 0 | 0 | 0 | 0 | 121507.5275 | 51212.91 | 0 | 0 | 0 | 0 | 0 | 342699.0918 | 0
2016-09-05 23:00 | 871814.961 | 0 | 0 | 0 | 0 | 0 | 0 | 558791 | 0 | 0 | 0 | 0 | 0 | 0 | 0 | 0 | 0 | 976270.9523 | 1317511.0734 | 0 | 0 | 3316660.1231 | 0 | 0 | 0 | 0 | 0 | 0 | 0 | 0 | 0 | 0 | 0 | 0 | 0 | 0 | 0 | 0 | 0 | 313023.961 | 0
2016-09-06 | 368752.0513 | 0 | 0 | 0 | 0 | 0 | 0 | 553560 | 0 | 0 | 0 | 0 | 0 | 0 | 0 | 0 | 0 | 956439.4828 | 1317511.0734 | 0 | 0 | 3015687.1626 | 0 | 0 | 0 | 0 | 0 | 0 | 0 | 0 | 0 | 0 | -22282.5501 | 0 | 0 | 0 | 0 | 0 | 0 | 0 | 300972.9605
2016-09-06 01:00 | 13760.7816 | 545174.7684 | 0 | 0 | 0 | 0 | 0 | 536653 | 0 | 0 | 0 | 0 | 0 | 0 | 0 | 0 | 0 | 976270.9523 | 1317511.0734 | 0 | 0 | 3015687.1626 | 0 | 0 | 0 | 0 | 0 | 0 | 0 | 0 | 0 | 0 | 22282.5501 | 0 | 0 | 0 | 0 | 0 | 0 | 0 | 0
2016-09-06 02:00 | 642.5709 | 321690.5795 | 0 | 0 | 0 | 0 | 0 | 505417 | 0 | 0 | 0 | 0 | 0 | 0 | 0 | 0 | 0 | 813326.3261 | 1317511.0734 | 0 | 0 | 3015687.1626 | 0 | 0 | 0 | 0 | 0 | 0 | 0 | 0 | 0 | 0 | -183083.8496 | 0 | 0 | 0 | 0 | 0 | 0 | 0 | 0
2016-09-06 03:00 | 329.0114 | 598968.2359 | 0 | 0 | 0 | 0 | 0 | 471840 | 0 | 0 | 0 | 0 | 0 | 0 | 0 | 0 | 0 | 976270.9523 | 1317511.0734 | 0 | 0 | 2912674.9361 | 0 | 0 | 0 | 0 | 0 | 0 | 0 | 0 | 0 | 0 | 183083.8496 | 0 | 0 | 0 | 0 | 0 | 0 | 0 | 103012.2265
2016-09-06 04:00 | 10.706 | 258805.4444 | 0 | 0 | 0 | 0 | 0 | 441900 | 0 | 0 | 0 | 0 | 0 | 0 | 0 | 0 | 0 | 813326.3261 | 1317511.0734 | 0 | 0 | 2912674.9361 | 0 | 0 | 0 | 0 | 0 | 0 | 0 | 0 | 0 | 0 | -183083.8496 | 0 | 0 | 0 | 0 | 0 | 0 | 0 | 0
2016-09-06 05:00 | 0 | 599550.8496 | 0 | 0 | 0 | 0 | 0 | 416467 | 0 | 0 | 0 | 0 | 0 | 0 | 0 | 0 | 0 | 976270.9523 | 1317511.0734 | 0 | 0 | 2912674.9361 | 0 | 0 | 0 | 0 | 0 | 0 | 0 | 0 | 0 | 0 | 183083.8496 | 0 | 0 | 0 | 0 | 0 | 0 | 0 | 0
2016-09-06 06:00 | 0 | 48133.933 | 0 | 0 | 0 | 0 | 0 | 397731 | 0 | 0 | 0 | 0 | 0 | 0 | 0 | 0 | 0 | 813326.3261 | 1317511.0734 | 0 | 0 | 2604317.1262 | 0 | 0 | 0 | 0 | 0 | 0 | 0 | 0 | 0 | 0 | -183083.8496 | 0 | 0 | 0 | 0 | 0 | 0 | 0 | 308357.8099
2016-09-06 07:00 | 0 | 35965.933 | 0 | 0 | 0 | 0 | 0 | 385563 | 0 | 0 | 0 | 0 | 0 | 0 | 0 | 0 | 0 | 650381.7 | 1317511.0734 | 0 | 0 | 2295959.3163 | 0 | 0 | 0 | 0 | 0 | 0 | 0 | 0 | 0 | 0 | -183083.8496 | 0 | 0 | 0 | 0 | 0 | 0 | 0 | 308357.8099
2016-09-06 08:00 | 0 | 33753.3765 | 0 | 0 | 0 | 0 | 0 | 381781 | 0 | 0 | 0 | 0 | 0 | 0 | 0 | 0 | 0 | 488833.8785 | 1317511.0734 | 0 | 0 | 1987601.5064 | 0 | 0 | 0 | 0 | 0 | 0 | 0 | 0 | 0 | 0 | -181514.4061 | 0 | 0 | 0 | 0 | 0 | 0 | 0 | 308357.8099
2016-09-06 09:00 | 0 | 40816.933 | 0 | 0 | 0 | 0 | 0 | 390414 | 0 | 0 | 0 | 0 | 0 | 0 | 0 | 0 | 0 | 325889.2523 | 1317511.0734 | 0 | 0 | 1679243.6965 | 0 | 0 | 0 | 0 | 0 | 0 | 0 | 0 | 0 | 0 | -183083.8496 | 0 | 0 | 0 | 0 | 0 | 0 | 0 | 308357.8099
2016-09-06 10:00 | 0 | 231455.1504 | 0 | 0 | 0 | 0 | 0 | 414539 | 0 | 0 | 0 | 0 | 0 | 0 | 0 | 0 | 0 | 162944.6262 | 1317511.0734 | 0 | 0 | 1679243.6965 | 0 | 0 | 0 | 0 | 0 | 0 | 0 | 0 | 0 | 0 | -183083.8496 | 0 | 0 | 0 | 0 | 0 | 0 | 0 | 0
2016-09-06 11:00 | 0 | 87535.933 | 0 | 0 | 0 | 0 | 0 | 437133 | 0 | 0 | 0 | 0 | 0 | 0 | 0 | 0 | 0 | 0 | 1317511.0734 | 0 | 0 | 1370885.8866 | 0 | 0 | 0 | 0 | 0 | 0 | 0 | 0 | 0 | 0 | -183083.8496 | 0 | 0 | 0 | 0 | 0 | 0 | 0 | 308357.8099
2016-09-06 12:00 | 2960.7973 | 351255.6985 | 0 | 0 | 0 | 0 | 0 | 457047 | 0 | 0 | 0 | 0 | 0 | 0 | 0 | 0 | 0 | 0 | 1317511.0734 | 0 | 0 | 1180459.027 | 0 | 0 | 0 | 0 | 0 | 0 | 0 | 0 | 0 | 0 | 0 | 0 | 0 | 0 | 0 | 0 | 0 | 0 | 190426.8596
2016-09-06 13:00 | 218483.5535 | 217433.1045 | 0 | 0 | 0 | 0 | 0 | 482950 | 0 | 0 | 0 | 0 | 0 | 0 | 0 | 0 | 0 | 0 | 1317511.0734 | 0 | 0 | 1093360.2456 | 0 | 0 | 0 | 0 | 0 | 0 | 0 | 0 | 0 | 0 | 0 | 0 | 0 | 0 | 0 | 0 | 0 | 0 | 87098.7815
2016-09-06 14:00 | 683384.466 | 0 | 0 | 0 | 0 | 0 | 0 | 513254 | 0 | 0 | 0 | 0 | 0 | 0 | 0 | 0 | 0 | 0 | 1317511.0734 | 0 | 0 | 1261789.4069 | 0 | 0 | 0 | 0 | 0 | 0 | 0 | 0 | 0 | 0 | 0 | 0 | 0 | 0 | 0 | 0 | 0 | 170130.466 | 0
2016-09-06 15:00 | 953843.6376 | 0 | 0 | 0 | 0 | 0 | 0 | 543266 | 0 | 0 | 0 | 0 | 0 | 0 | 0 | 0 | 0 | 60411.9058 | 1317511.0734 | 0 | 0 | 1601061.5078 | 0 | 0 | 0 | 0 | 0 | 0 | 0 | 0 | 0 | 0 | 67878.5458 | 0 | 0 | 0 | 0 | 0 | 0 | 342699.0918 | 0
2016-09-06 16:00 | 1031175.4448 | 0 | 0 | 0 | 0 | 0 | 0 | 570498 | 0 | 0 | 0 | 0 | 0 | 0 | 0 | 0 | 0 | 165412.64 | 1317511.0734 | 0 | 0 | 1940333.6087 | 0 | 0 | 0 | 0 | 0 | 0 | 0 | 0 | 0 | 0 | 117978.353 | 0 | 0 | 0 | 0 | 0 | 0 | 342699.0918 | 0
2016-09-06 17:00 | 1055493.2379 | 0 | 0 | 0 | 0 | 0 | 0 | 596132 | 0 | 0 | 0 | 0 | 0 | 0 | 0 | 0 | 0 | 328357.2661 | 1317511.0734 | 0 | 0 | 2213848.223 | 0 | 0 | 0 | 0 | 0 | 0 | 0 | 0 | 0 | 0 | 183083.8496 | 0 | 0 | 0 | 0 | 0 | 0 | 276277.3882 | 0
2016-09-06 18:00 | 1063104.7022 | 0 | 0 | 0 | 0 | 0 | 0 | 616338 | 0 | 0 | 0 | 0 | 0 | 0 | 0 | 0 | 0 | 420977.4394 | 1317511.0734 | 0 | 0 | 2553120.3239 | 0 | 0 | 0 | 0 | 0 | 0 | 0 | 0 | 0 | 0 | 104067.6104 | 0 | 0 | 0 | 0 | 0 | 0 | 342699.0918 | 0
2016-09-06 19:00 | 1083138.3653 | 0 | 0 | 0 | 0 | 0 | 0 | 630808 | 0 | 0 | 0 | 0 | 0 | 0 | 0 | 0 | 0 | 518549.2729 | 1317511.0734 | 0 | 0 | 2892392.4248 | 0 | 0 | 0 | 0 | 0 | 0 | 0 | 0 | 0 | 0 | 109631.2735 | 0 | 0 | 0 | 0 | 0 | 0 | 342699.0918 | 0
2016-09-06 20:00 | 1088050.6206 | 0 | 0 | 0 | 0 | 0 | 0 | 640366 | 0 | 0 | 0 | 0 | 0 | 0 | 0 | 0 | 0 | 681493.8991 | 1317511.0734 | 0 | 0 | 3154347.188 | 0 | 0 | 0 | 0 | 0 | 0 | 0 | 0 | 0 | 0 | 183083.8496 | 0 | 0 | 0 | 0 | 0 | 0 | 264600.771 | 0
2016-09-06 21:00 | 1070004.3102 | 0 | 0 | 0 | 0 | 0 | 0 | 643927 | 0 | 0 | 0 | 0 | 0 | 0 | 0 | 0 | 0 | 844438.5252 | 1317511.0734 | 0 | 0 | 3394910.714 | 0 | 0 | 0 | 0 | 0 | 0 | 0 | 0 | 0 | 0 | 183083.8496 | 0 | 0 | 0 | 0 | 0 | 0 | 242993.4605 | 0
2016-09-06 22:00 | 965212.8564 | 0 | 0 | 0 | 0 | 0 | 0 | 637359 | 0 | 0 | 0 | 0 | 0 | 0 | 0 | 0 | 0 | 976270.9523 | 1317511.0734 | 0 | 0 | 3572840.9725 | 0 | 0 | 0 | 0 | 0 | 0 | 0 | 0 | 0 | 0 | 148126.3226 | 0 | 0 | 0 | 0 | 0 | 0 | 179727.5338 | 0
2016-09-06 23:00 | 752815.1478 | 0 | 0 | 0 | 0 | 0 | 0 | 624075 | 0 | 0 | 0 | 0 | 0 | 0 | 0 | 0 | 0 | 976270.9523 | 1317511.0734 | 0 | 0 | 3700293.7187 | 0 | 0 | 0 | 0 | 0 | 0 | 0 | 0 | 0 | 0 | 0 | 0 | 0 | 0 | 0 | 0 | 0 | 128740.1478 | 0
2016-09-07 | 350570.6466 | 262697.3534 | 0 | 0 | 0 | 0 | 0 | 613268 | 0 | 0 | 0 | 0 | 0 | 0 | 0 | 0 | 0 | 976270.9523 | 1317511.0734 | 0 | 0 | 3700293.7187 | 0 | 0 | 0 | 0 | 0 | 0 | 0 | 0 | 0 | 0 | 0 | 0 | 0 | 0 | 0 | 0 | 0 | 0 | 0
2016-09-07 01:00 | 11534.7556 | 351005.9258 | 0 | 0 | 0 | 0 | 0 | 590777 | 0 | 0 | 0 | 0 | 0 | 0 | 0 | 0 | 0 | 921337.3922 | 1317511.0734 | 0 | 0 | 3391935.9088 | 0 | 0 | 0 | 0 | 0 | 0 | 0 | 0 | 0 | 0 | -61723.1013 | 0 | 0 | 0 | 0 | 0 | 0 | 0 | 308357.8099
2016-09-07 02:00 | 713.0006 | 391498.7325 | 0 | 0 | 0 | 0 | 0 | 555333 | 0 | 0 | 0 | 0 | 0 | 0 | 0 | 0 | 0 | 920912.0742 | 1317511.0734 | 0 | 0 | 3090744.4615 | 0 | 0 | 0 | 0 | 0 | 0 | 0 | 0 | 0 | 0 | -477.8854 | 0 | 0 | 0 | 0 | 0 | 0 | 0 | 301191.4473
2016-09-07 03:00 | 320.5418 | 413615.2275 | 0 | 0 | 0 | 0 | 0 | 518248 | 0 | 0 | 0 | 0 | 0 | 0 | 0 | 0 | 0 | 976270.9523 | 1317511.0734 | 0 | 0 | 2782386.6516 | 0 | 0 | 0 | 0 | 0 | 0 | 0 | 0 | 0 | 0 | 62200.9867 | 0 | 0 | 0 | 0 | 0 | 0 | 0 | 308357.8099
2016-09-07 04:00 | 9.9926 | 419296.9432 | 0 | 0 | 0 | 0 | 0 | 483143 | 0 | 0 | 0 | 0 | 0 | 0 | 0 | 0 | 0 | 919456.8552 | 1317511.0734 | 0 | 0 | 2782386.6516 | 0 | 0 | 0 | 0 | 0 | 0 | 0 | 0 | 0 | 0 | -63836.0641 | 0 | 0 | 0 | 0 | 0 | 0 | 0 | 0
2016-09-07 05:00 | 0 | 103999.933 | 0 | 0 | 0 | 0 | 0 | 453597 | 0 | 0 | 0 | 0 | 0 | 0 | 0 | 0 | 0 | 756512.2291 | 1317511.0734 | 0 | 0 | 2474028.8417 | 0 | 0 | 0 | 0 | 0 | 0 | 0 | 0 | 0 | 0 | -183083.8496 | 0 | 0 | 0 | 0 | 0 | 0 | 0 | 308357.8099
2016-09-07 06:00 | 0 | 247650.1504 | 0 | 0 | 0 | 0 | 0 | 430734 | 0 | 0 | 0 | 0 | 0 | 0 | 0 | 0 | 0 | 593567.6029 | 1317511.0734 | 0 | 0 | 2474028.8417 | 0 | 0 | 0 | 0 | 0 | 0 | 0 | 0 | 0 | 0 | -183083.8496 | 0 | 0 | 0 | 0 | 0 | 0 | 0 | 0
2016-09-07 07:00 | 0 | 310422.1453 | 0 | 0 | 0 | 0 | 0 | 415236 | 0 | 0 | 0 | 0 | 0 | 0 | 0 | 0 | 0 | 500283.2722 | 1317511.0734 | 0 | 0 | 2474028.8417 | 0 | 0 | 0 | 0 | 0 | 0 | 0 | 0 | 0 | 0 | -104813.8547 | 0 | 0 | 0 | 0 | 0 | 0 | 0 | 0
2016-09-07 08:00 | 0 | 225919.1504 | 0 | 0 | 0 | 0 | 0 | 409003 | 0 | 0 | 0 | 0 | 0 | 0 | 0 | 0 | 0 | 337338.6461 | 1317511.0734 | 0 | 0 | 2474028.8417 | 0 | 0 | 0 | 0 | 0 | 0 | 0 | 0 | 0 | 0 | -183083.8496 | 0 | 0 | 0 | 0 | 0 | 0 | 0 | 0
2016-09-07 09:00 | 0 | 66987.933 | 0 | 0 | 0 | 0 | 0 | 416585 | 0 | 0 | 0 | 0 | 0 | 0 | 0 | 0 | 0 | 174394.0199 | 1317511.0734 | 0 | 0 | 2165671.0318 | 0 | 0 | 0 | 0 | 0 | 0 | 0 | 0 | 0 | 0 | -183083.8496 | 0 | 0 | 0 | 0 | 0 | 0 | 0 | 308357.8099
2016-09-07 10:00 | 0 | 384795.1469 | 0 | 0 | 0 | 0 | 0 | 440038 | 0 | 0 | 0 | 0 | 0 | 0 | 0 | 0 | 0 | 273424.6441 | 1317511.0734 | 0 | 0 | 1857313.2219 | 0 | 0 | 0 | 0 | 0 | 0 | 0 | 0 | 0 | 0 | 111270.3643 | 0 | 0 | 0 | 0 | 0 | 0 | 0 | 308357.8099
2016-09-07 11:00 | 0 | 364570.7478 | 0 | 0 | 0 | 0 | 0 | 460425 | 0 | 0 | 0 | 0 | 0 | 0 | 0 | 0 | 0 | 336311.123 | 1317511.0734 | 0 | 0 | 1548955.412 | 0 | 0 | 0 | 0 | 0 | 0 | 0 | 0 | 0 | 0 | 70658.9651 | 0 | 0 | 0 | 0 | 0 | 0 | 0 | 308357.8099
2016-09-07 12:00 | 907.7628 | 294992.3876 | 0 | 0 | 0 | 0 | 0 | 478984 | 0 | 0 | 0 | 0 | 0 | 0 | 0 | 0 | 0 | 173366.4969 | 1317511.0734 | 0 | 0 | 1548955.412 | 0 | 0 | 0 | 0 | 0 | 0 | 0 | 0 | 0 | 0 | -183083.8496 | 0 | 0 | 0 | 0 | 0 | 0 | 0 | 0
2016-09-07 13:00 | 139734.5407 | 13319.3924 | 0 | 0 | 0 | 0 | 0 | 502651 | 0 | 0 | 0 | 0 | 0 | 0 | 0 | 0 | 0 | 10421.8707 | 1317511.0734 | 0 | 0 | 1240597.6021 | 0 | 0 | 0 | 0 | 0 | 0 | 0 | 0 | 0 | 0 | -183083.8496 | 0 | 0 | 0 | 0 | 0 | 0 | 0 | 308357.8099
2016-09-07 14:00 | 519846.0329 | 0 | 0 | 0 | 0 | 0 | 0 | 531556 | 0 | 0 | 0 | 0 | 0 | 0 | 0 | 0 | 0 | 0 | 1317511.0734 | 0 | 0 | 1240597.6021 | 0 | 0 | 0 | 0 | 0 | 0 | 0 | 0 | 0 | 0 | -11709.9671 | 0 | 0 | 0 | 0 | 0 | 0 | 0 | 0
2016-09-07 15:00 | 784910.2057 | 0 | 0 | 0 | 0 | 0 | 0 | 561068 | 0 | 0 | 0 | 0 | 0 | 0 | 0 | 0 | 0 | 0 | 1317511.0734 | 0 | 0 | 1462201.3858 | 0 | 0 | 0 | 0 | 0 | 0 | 0 | 0 | 0 | 0 | 0 | 0 | 0 | 0 | 0 | 0 | 0 | 223842.2057 | 0
2016-09-07 16:00 | 896651.387 | 0 | 0 | 0 | 0 | 0 | 0 | 589066 | 0 | 0 | 0 | 0 | 0 | 0 | 0 | 0 | 0 | 162944.6262 | 1317511.0734 | 0 | 0 | 1585457.9078 | 0 | 0 | 0 | 0 | 0 | 0 | 0 | 0 | 0 | 0 | 183083.8496 | 0 | 0 | 0 | 0 | 0 | 0 | 124501.5374 | 0
2016-09-07 17:00 | 943635.6662 | 0 | 0 | 0 | 0 | 0 | 0 | 612874 | 0 | 0 | 0 | 0 | 0 | 0 | 0 | 0 | 0 | 152320.3174 | 1317511.0734 | 0 | 0 | 1924730.0086 | 0 | 0 | 0 | 0 | 0 | 0 | 0 | 0 | 0 | 0 | -11937.4255 | 0 | 0 | 0 | 0 | 0 | 0 | 342699.0918 | 0
2016-09-07 18:00 | 935318.045 | 0 | 0 | 0 | 0 | 0 | 0 | 631647 | 0 | 0 | 0 | 0 | 0 | 0 | 0 | 0 | 0 | 315264.9436 | 1317511.0734 | 0 | 0 | 2044111.3321 | 0 | 0 | 0 | 0 | 0 | 0 | 0 | 0 | 0 | 0 | 183083.8496 | 0 | 0 | 0 | 0 | 0 | 0 | 120587.1954 | 0
2016-09-07 19:00 | 948178.124 | 0 | 0 | 0 | 0 | 0 | 0 | 644930 | 0 | 0 | 0 | 0 | 0 | 0 | 0 | 0 | 0 | 478209.5698 | 1317511.0734 | 0 | 0 | 2163073.9637 | 0 | 0 | 0 | 0 | 0 | 0 | 0 | 0 | 0 | 0 | 183083.8496 | 0 | 0 | 0 | 0 | 0 | 0 | 120164.2744 | 0
2016-09-07 20:00 | 978486.3078 | 0 | 0 | 0 | 0 | 0 | 0 | 653355 | 0 | 0 | 0 | 0 | 0 | 0 | 0 | 0 | 0 | 641154.1959 | 1317511.0734 | 0 | 0 | 2303700.9473 | 0 | 0 | 0 | 0 | 0 | 0 | 0 | 0 | 0 | 0 | 183083.8496 | 0 | 0 | 0 | 0 | 0 | 0 | 142047.4581 | 0
2016-09-07 21:00 | 992645.7147 | 0 | 0 | 0 | 0 | 0 | 0 | 656020 | 0 | 0 | 0 | 0 | 0 | 0 | 0 | 0 | 0 | 804098.8221 | 1317511.0734 | 0 | 0 | 2455707.3937 | 0 | 0 | 0 | 0 | 0 | 0 | 0 | 0 | 0 | 0 | 183083.8496 | 0 | 0 | 0 | 0 | 0 | 0 | 153541.865 | 0
2016-09-07 22:00 | 902967.5407 | 0 | 0 | 0 | 0 | 0 | 0 | 648378 | 0 | 0 | 0 | 0 | 0 | 0 | 0 | 0 | 0 | 967043.4483 | 1317511.0734 | 0 | 0 | 2526498.0278 | 0 | 0 | 0 | 0 | 0 | 0 | 0 | 0 | 0 | 0 | 183083.8496 | 0 | 0 | 0 | 0 | 0 | 0 | 71505.6911 | 0
2016-09-07 23:00 | 735695.0103 | 0 | 0 | 0 | 0 | 0 | 0 | 635022 | 0 | 0 | 0 | 0 | 0 | 0 | 0 | 0 | 0 | 976270.9523 | 1317511.0734 | 0 | 0 | 2615900.0058 | 0 | 0 | 0 | 0 | 0 | 0 | 0 | 0 | 0 | 0 | 10367.9821 | 0 | 0 | 0 | 0 | 0 | 0 | 90305.0283 | 0
2016-09-08 | 324742.1931 | 243895.3663 | 0 | 0 | 0 | 0 | 0 | 623500 | 0 | 0 | 0 | 0 | 0 | 0 | 0 | 0 | 0 | 976270.9523 | 1317511.0734 | 0 | 0 | 2514302.8937 | 0 | 0 | 0 | 0 | 0 | 0 | 0 | 0 | 0 | 0 | 0 | 0 | 0 | 0 | 0 | 0 | 0 | 0 | 101597.1121
2016-09-08 01:00 | 9051.0195 | 287848.3081 | 0 | 0 | 0 | 0 | 0 | 600621 | 0 | 0 | 0 | 0 | 0 | 0 | 0 | 0 | 0 | 854155.4272 | 1317511.0734 | 0 | 0 | 2205945.0838 | 0 | 0 | 0 | 0 | 0 | 0 | 0 | 0 | 0 | 0 | -137208.4551 | 0 | 0 | 0 | 0 | 0 | 0 | 0 | 308357.8099
2016-09-08 02:00 | 691.8859 | 305184.631 | 0 | 0 | 0 | 0 | 0 | 564849 | 0 | 0 | 0 | 0 | 0 | 0 | 0 | 0 | 0 | 771866.6807 | 1317511.0734 | 0 | 0 | 1897587.2739 | 0 | 0 | 0 | 0 | 0 | 0 | 0 | 0 | 0 | 0 | -92459.2658 | 0 | 0 | 0 | 0 | 0 | 0 | 0 | 308357.8099
2016-09-08 03:00 | 337.2341 | 316568.0924 | 0 | 0 | 0 | 0 | 0 | 525607 | 0 | 0 | 0 | 0 | 0 | 0 | 0 | 0 | 0 | 608922.0545 | 1317511.0734 | 0 | 0 | 1850146.8594 | 0 | 0 | 0 | 0 | 0 | 0 | 0 | 0 | 0 | 0 | -183083.8496 | 0 | 0 | 0 | 0 | 0 | 0 | 0 | 47440.4145
2016-09-08 04:00 | 9.2791 | 307327.8712 | 0 | 0 | 0 | 0 | 0 | 490421 | 0 | 0 | 0 | 0 | 0 | 0 | 0 | 0 | 0 | 445977.4284 | 1317511.0734 | 0 | 0 | 1850146.8594 | 0 | 0 | 0 | 0 | 0 | 0 | 0 | 0 | 0 | 0 | -183083.8496 | 0 | 0 | 0 | 0 | 0 | 0 | 0 | 0
2016-09-08 05:00 | 0 | 325798.9865 | 0 | 0 | 0 | 0 | 0 | 461164 | 0 | 0 | 0 | 0 | 0 | 0 | 0 | 0 | 0 | 473699.3298 | 1317511.0734 | 0 | 0 | 1541789.0495 | 0 | 0 | 0 | 0 | 0 | 0 | 0 | 0 | 0 | 0 | 31148.2038 | 0 | 0 | 0 | 0 | 0 | 0 | 0 | 308357.8099
2016-09-08 06:00 | 0 | 255225.1504 | 0 | 0 | 0 | 0 | 0 | 438309 | 0 | 0 | 0 | 0 | 0 | 0 | 0 | 0 | 0 | 310754.7036 | 1317511.0734 | 0 | 0 | 1541789.0495 | 0 | 0 | 0 | 0 | 0 | 0 | 0 | 0 | 0 | 0 | -183083.8496 | 0 | 0 | 0 | 0 | 0 | 0 | 0 | 0
2016-09-08 07:00 | 0 | 239939.1504 | 0 | 0 | 0 | 0 | 0 | 423023 | 0 | 0 | 0 | 0 | 0 | 0 | 0 | 0 | 0 | 147810.0774 | 1317511.0734 | 0 | 0 | 1541789.0495 | 0 | 0 | 0 | 0 | 0 | 0 | 0 | 0 | 0 | 0 | -183083.8496 | 0 | 0 | 0 | 0 | 0 | 0 | 0 | 0
2016-09-08 08:00 | 0 | 329072.6446 | 0 | 0 | 0 | 0 | 0 | 416468 | 0 | 0 | 0 | 0 | 0 | 0 | 0 | 0 | 0 | 218224.9745 | 1317511.0734 | 0 | 0 | 1233431.2396 | 0 | 0 | 0 | 0 | 0 | 0 | 0 | 0 | 0 | 0 | 79117.8619 | 0 | 0 | 0 | 0 | 0 | 0 | 0 | 308357.8099
2016-09-08 09:00 | 0 | 241077.1504 | 0 | 0 | 0 | 0 | 0 | 424161 | 0 | 0 | 0 | 0 | 0 | 0 | 0 | 0 | 0 | 55280.3484 | 1317511.0734 | 0 | 0 | 1233431.2396 | 0 | 0 | 0 | 0 | 0 | 0 | 0 | 0 | 0 | 0 | -183083.8496 | 0 | 0 | 0 | 0 | 0 | 0 | 0 | 0
2016-09-08 10:00 | 0 | 301941.2516 | 0 | 0 | 0 | 0 | 0 | 448419 | 0 | 0 | 0 | 0 | 0 | 0 | 0 | 0 | 0 | 73111.9157 | 1317511.0734 | 0 | 0 | 925073.4297 | 0 | 0 | 0 | 0 | 0 | 0 | 0 | 0 | 0 | 0 | 20035.469 | 0 | 0 | 0 | 0 | 0 | 0 | 0 | 308357.8099
2016-09-08 11:00 | 0 | 282173.6155 | 0 | 0 | 0 | 0 | 0 | 469557 | 0 | 0 | 0 | 0 | 0 | 0 | 0 | 0 | 0 | 54537.467 | 1317511.0734 | 0 | 0 | 616715.6198 | 0 | 0 | 0 | 0 | 0 | 0 | 0 | 0 | 0 | 0 | -20870.1671 | 0 | 0 | 0 | 0 | 0 | 0 | 0 | 308357.8099
2016-09-08 12:00 | 3134.9462 | 266475.2634 | 0 | 0 | 0 | 0 | 0 | 484677 | 0 | 0 | 0 | 0 | 0 | 0 | 0 | 0 | 0 | 11324.787 | 1317511.0734 | 0 | 0 | 308357.8099 | 0 | 0 | 0 | 0 | 0 | 0 | 0 | 0 | 0 | 0 | -48553.573 | 0 | 0 | 0 | 0 | 0 | 0 | 0 | 308357.8099
2016-09-08 13:00 | 210638.5853 | 116500.7176 | 0 | 0 | 0 | 0 | 0 | 506377 | 0 | 0 | 0 | 0 | 0 | 0 | 0 | 0 | 0 | 0 | 1317511.0734 | 0 | 0 | 0 | 0 | 0 | 0 | 0 | 0 | 0 | 0 | 0 | 0 | 0 | -12724.4798 | 0 | 0 | 0 | 0 | 0 | 0 | 0 | 308357.8099
2016-09-08 14:00 | 653867.6395 | 0 | 0 | 0 | 0 | 0 | 0 | 535641 | 0 | 0 | 0 | 0 | 0 | 0 | 0 | 0 | 0 | 0 | 1317511.0734 | 0 | 0 | 117044.3731 | 0 | 0 | 0 | 0 | 0 | 0 | 0 | 0 | 0 | 0 | 0 | 0 | 0 | 0 | 0 | 0 | 0 | 118226.6395 | 0
2016-09-08 15:00 | 924065.0693 | 0 | 0 | 0 | 0 | 0 | 0 | 564311 | 0 | 0 | 0 | 0 | 0 | 0 | 0 | 0 | 0 | 15178.93 | 1317511.0734 | 0 | 0 | 456316.474 | 0 | 0 | 0 | 0 | 0 | 0 | 0 | 0 | 0 | 0 | 17054.9775 | 0 | 0 | 0 | 0 | 0 | 0 | 342699.0918 | 0
2016-09-08 16:00 | 1016880.3185 | 0 | 0 | 0 | 0 | 0 | 0 | 591052 | 0 | 0 | 0 | 0 | 0 | 0 | 0 | 0 | 0 | 89163.9417 | 1317511.0734 | 0 | 0 | 795588.5749 | 0 | 0 | 0 | 0 | 0 | 0 | 0 | 0 | 0 | 0 | 83129.2267 | 0 | 0 | 0 | 0 | 0 | 0 | 342699.0918 | 0
2016-09-08 17:00 | 1060807.0304 | 0 | 0 | 0 | 0 | 0 | 0 | 614819 | 0 | 0 | 0 | 0 | 0 | 0 | 0 | 0 | 0 | 181091.0971 | 1317511.0734 | 0 | 0 | 1134860.6757 | 0 | 0 | 0 | 0 | 0 | 0 | 0 | 0 | 0 | 0 | 103288.9386 | 0 | 0 | 0 | 0 | 0 | 0 | 342699.0918 | 0
2016-09-08 18:00 | 1081670.3582 | 0 | 0 | 0 | 0 | 0 | 0 | 633513 | 0 | 0 | 0 | 0 | 0 | 0 | 0 | 0 | 0 | 324492.4476 | 1317511.0734 | 0 | 0 | 1419022.5985 | 0 | 0 | 0 | 0 | 0 | 0 | 0 | 0 | 0 | 0 | 161125.113 | 0 | 0 | 0 | 0 | 0 | 0 | 287032.2452 | 0
2016-09-08 19:00 | 1106436.9585 | 0 | 0 | 0 | 0 | 0 | 0 | 646581 | 0 | 0 | 0 | 0 | 0 | 0 | 0 | 0 | 0 | 487437.0738 | 1317511.0734 | 0 | 0 | 1693026.9862 | 0 | 0 | 0 | 0 | 0 | 0 | 0 | 0 | 0 | 0 | 183083.8496 | 0 | 0 | 0 | 0 | 0 | 0 | 276772.1088 | 0
2016-09-08 20:00 | 1133536.6356 | 0 | 0 | 0 | 0 | 0 | 0 | 654955 | 0 | 0 | 0 | 0 | 0 | 0 | 0 | 0 | 0 | 650381.7 | 1317511.0734 | 0 | 0 | 1985569.7943 | 0 | 0 | 0 | 0 | 0 | 0 | 0 | 0 | 0 | 0 | 183083.8496 | 0 | 0 | 0 | 0 | 0 | 0 | 295497.7859 | 0
2016-09-08 21:00 | 1160573.4533 | 0 | 0 | 0 | 0 | 0 | 0 | 657602 | 0 | 0 | 0 | 0 | 0 | 0 | 0 | 0 | 0 | 813326.3261 | 1317511.0734 | 0 | 0 | 2302258.5219 | 0 | 0 | 0 | 0 | 0 | 0 | 0 | 0 | 0 | 0 | 183083.8496 | 0 | 0 | 0 | 0 | 0 | 0 | 319887.6036 | 0
2016-09-08 22:00 | 1064906.8303 | 0 | 0 | 0 | 0 | 0 | 0 | 649221 | 0 | 0 | 0 | 0 | 0 | 0 | 0 | 0 | 0 | 976270.9523 | 1317511.0734 | 0 | 0 | 2532534.4827 | 0 | 0 | 0 | 0 | 0 | 0 | 0 | 0 | 0 | 0 | 183083.8496 | 0 | 0 | 0 | 0 | 0 | 0 | 232601.9806 | 0
2016-09-08 23:00 | 866180.1024 | 0 | 0 | 0 | 0 | 0 | 0 | 636235 | 0 | 0 | 0 | 0 | 0 | 0 | 0 | 0 | 0 | 976270.9523 | 1317511.0734 | 0 | 0 | 2760180.1341 | 0 | 0 | 0 | 0 | 0 | 0 | 0 | 0 | 0 | 0 | 0 | 0 | 0 | 0 | 0 | 0 | 0 | 229945.1024 | 0
2016-09-09 | 345498.736 | 0 | 0 | 0 | 0 | 0 | 0 | 625267 | 0 | 0 | 0 | 0 | 0 | 0 | 0 | 0 | 0 | 813326.3261 | 1317511.0734 | 0 | 0 | 2581134.9224 | 0 | 0 | 0 | 0 | 0 | 0 | 0 | 0 | 0 | 0 | -183083.8496 | 0 | 0 | 0 | 0 | 0 | 0 | 0 | 179045.2117
2016-09-09 01:00 | 9773.119 | 242518.8141 | 0 | 0 | 0 | 0 | 0 | 601889 | 0 | 0 | 0 | 0 | 0 | 0 | 0 | 0 | 0 | 650381.7 | 1317511.0734 | 0 | 0 | 2272777.1125 | 0 | 0 | 0 | 0 | 0 | 0 | 0 | 0 | 0 | 0 | -183083.8496 | 0 | 0 | 0 | 0 | 0 | 0 | 0 | 308357.8099
2016-09-09 02:00 | 683.0542 | 336016.7791 | 0 | 0 | 0 | 0 | 0 | 564918 | 0 | 0 | 0 | 0 | 0 | 0 | 0 | 0 | 0 | 487437.0738 | 1317511.0734 | 0 | 0 | 2189195.0439 | 0 | 0 | 0 | 0 | 0 | 0 | 0 | 0 | 0 | 0 | -183083.8496 | 0 | 0 | 0 | 0 | 0 | 0 | 0 | 83582.0686
2016-09-09 03:00 | 378.8604 | 343467.29 | 0 | 0 | 0 | 0 | 0 | 526930 | 0 | 0 | 0 | 0 | 0 | 0 | 0 | 0 | 0 | 324492.4476 | 1317511.0734 | 0 | 0 | 2189195.0439 | 0 | 0 | 0 | 0 | 0 | 0 | 0 | 0 | 0 | 0 | -183083.8496 | 0 | 0 | 0 | 0 | 0 | 0 | 0 | 0
2016-09-09 04:00 | 8.6475 | 141845.2855 | 0 | 0 | 0 | 0 | 0 | 491451 | 0 | 0 | 0 | 0 | 0 | 0 | 0 | 0 | 0 | 161547.8215 | 1317511.0734 | 0 | 0 | 1880837.234 | 0 | 0 | 0 | 0 | 0 | 0 | 0 | 0 | 0 | 0 | -183083.8496 | 0 | 0 | 0 | 0 | 0 | 0 | 0 | 308357.8099
2016-09-09 05:00 | 0 | 357575.9677 | 0 | 0 | 0 | 0 | 0 | 461648 | 0 | 0 | 0 | 0 | 0 | 0 | 0 | 0 | 0 | 217120.4761 | 1317511.0734 | 0 | 0 | 1572479.4241 | 0 | 0 | 0 | 0 | 0 | 0 | 0 | 0 | 0 | 0 | 62441.185 | 0 | 0 | 0 | 0 | 0 | 0 | 0 | 308357.8099
2016-09-09 06:00 | 0 | 328355.4374 | 0 | 0 | 0 | 0 | 0 | 438210 | 0 | 0 | 0 | 0 | 0 | 0 | 0 | 0 | 0 | 267546.6788 | 1317511.0734 | 0 | 0 | 1264121.6142 | 0 | 0 | 0 | 0 | 0 | 0 | 0 | 0 | 0 | 0 | 56658.6547 | 0 | 0 | 0 | 0 | 0 | 0 | 0 | 308357.8099
2016-09-09 07:00 | 0 | 239339.1504 | 0 | 0 | 0 | 0 | 0 | 422423 | 0 | 0 | 0 | 0 | 0 | 0 | 0 | 0 | 0 | 104602.0527 | 1317511.0734 | 0 | 0 | 1264121.6142 | 0 | 0 | 0 | 0 | 0 | 0 | 0 | 0 | 0 | 0 | -183083.8496 | 0 | 0 | 0 | 0 | 0 | 0 | 0 | 0
2016-09-09 08:00 | 0 | 343863.1506 | 0 | 0 | 0 | 0 | 0 | 415921 | 0 | 0 | 0 | 0 | 0 | 0 | 0 | 0 | 0 | 188667.3302 | 1317511.0734 | 0 | 0 | 955763.8043 | 0 | 0 | 0 | 0 | 0 | 0 | 0 | 0 | 0 | 0 | 94455.368 | 0 | 0 | 0 | 0 | 0 | 0 | 0 | 308357.8099
2016-09-09 09:00 | 0 | 240134.1504 | 0 | 0 | 0 | 0 | 0 | 423218 | 0 | 0 | 0 | 0 | 0 | 0 | 0 | 0 | 0 | 25722.704 | 1317511.0734 | 0 | 0 | 955763.8043 | 0 | 0 | 0 | 0 | 0 | 0 | 0 | 0 | 0 | 0 | -183083.8496 | 0 | 0 | 0 | 0 | 0 | 0 | 0 | 0
2016-09-09 10:00 | 0 | 355167.3779 | 0 | 0 | 0 | 0 | 0 | 446054 | 0 | 0 | 0 | 0 | 0 | 0 | 0 | 0 | 0 | 93030.3738 | 1317511.0734 | 0 | 0 | 647405.9944 | 0 | 0 | 0 | 0 | 0 | 0 | 0 | 0 | 0 | 0 | 75626.5953 | 0 | 0 | 0 | 0 | 0 | 0 | 0 | 308357.8099
2016-09-09 11:00 | 0 | 362852.4901 | 0 | 0 | 0 | 0 | 0 | 467381 | 0 | 0 | 0 | 0 | 0 | 0 | 0 | 0 | 0 | 0 | 1317511.0734 | 0 | 0 | 647405.9944 | 0 | 0 | 0 | 0 | 0 | 0 | 0 | 0 | 0 | 0 | -104528.5099 | 0 | 0 | 0 | 0 | 0 | 0 | 0 | 0
2016-09-09 12:00 | 4171.0062 | 359640.796 | 0 | 0 | 0 | 0 | 0 | 482993 | 0 | 0 | 0 | 0 | 0 | 0 | 0 | 0 | 0 | 42125.4974 | 1317511.0734 | 0 | 0 | 339048.1845 | 0 | 0 | 0 | 0 | 0 | 0 | 0 | 0 | 0 | 0 | 47332.0195 | 0 | 0 | 0 | 0 | 0 | 0 | 0 | 308357.8099
2016-09-09 13:00 | 248417.0397 | 44179.7234 | 0 | 0 | 0 | 0 | 0 | 506442 | 0 | 0 | 0 | 0 | 0 | 0 | 0 | 0 | 0 | 0 | 1317511.0734 | 0 | 0 | 30690.3746 | 0 | 0 | 0 | 0 | 0 | 0 | 0 | 0 | 0 | 0 | -47332.0195 | 0 | 0 | 0 | 0 | 0 | 0 | 0 | 308357.8099
2016-09-09 14:00 | 729803.1928 | 0 | 0 | 0 | 0 | 0 | 0 | 534724 | 0 | 0 | 0 | 0 | 0 | 0 | 0 | 0 | 0 | 0 | 1317511.0734 | 0 | 0 | 223818.7755 | 0 | 0 | 0 | 0 | 0 | 0 | 0 | 0 | 0 | 0 | 0 | 0 | 0 | 0 | 0 | 0 | 0 | 195079.1928 | 0
2016-09-09 15:00 | 996352.2143 | 0 | 0 | 0 | 0 | 0 | 0 | 563014 | 0 | 0 | 0 | 0 | 0 | 0 | 0 | 0 | 0 | 35089.3292 | 1368211.8543 | 0 | 0 | 563090.8764 | 0 | 0 | 0 | 0 | 0 | 0 | 0 | 0 | 0 | 0 | 39426.2125 | 51212.91 | 0 | 0 | 0 | 0 | 0 | 342699.0918 | 0
2016-09-09 16:00 | 1075850.8579 | 0 | 0 | 0 | 0 | 0 | 0 | 588325 | 0 | 0 | 0 | 0 | 0 | 0 | 0 | 0 | 0 | 163985.151 | 1368211.8543 | 0 | 0 | 902362.9772 | 0 | 0 | 0 | 0 | 0 | 0 | 0 | 0 | 0 | 0 | 144826.7661 | 0 | 0 | 0 | 0 | 0 | 0 | 342699.0918 | 0
2016-09-09 17:00 | 1107166.2181 | 0 | 0 | 0 | 0 | 0 | 0 | 611508 | 0 | 0 | 0 | 0 | 0 | 0 | 0 | 0 | 0 | 300118.7734 | 1368211.8543 | 0 | 0 | 1241635.0781 | 0 | 0 | 0 | 0 | 0 | 0 | 0 | 0 | 0 | 0 | 152959.1263 | 0 | 0 | 0 | 0 | 0 | 0 | 342699.0918 | 0
2016-09-09 18:00 | 1119308.0973 | 0 | 0 | 0 | 0 | 0 | 0 | 629152 | 0 | 0 | 0 | 0 | 0 | 0 | 0 | 0 | 0 | 431355.5084 | 1368211.8543 | 0 | 0 | 1580907.179 | 0 | 0 | 0 | 0 | 0 | 0 | 0 | 0 | 0 | 0 | 147457.0056 | 0 | 0 | 0 | 0 | 0 | 0 | 342699.0918 | 0
2016-09-09 19:00 | 1144229.9005 | 0 | 0 | 0 | 0 | 0 | 0 | 640895 | 0 | 0 | 0 | 0 | 0 | 0 | 0 | 0 | 0 | 574321.3781 | 1368211.8543 | 0 | 0 | 1920179.2798 | 0 | 0 | 0 | 0 | 0 | 0 | 0 | 0 | 0 | 0 | 160635.8087 | 0 | 0 | 0 | 0 | 0 | 0 | 342699.0918 | 0
2016-09-09 20:00 | 1177450.0964 | 0 | 0 | 0 | 0 | 0 | 0 | 647977 | 0 | 0 | 0 | 0 | 0 | 0 | 0 | 0 | 0 | 737266.0043 | 1371865.1077 | 0 | 0 | 2259451.3807 | 0 | 0 | 0 | 0 | 0 | 0 | 0 | 0 | 0 | 0 | 183083.8496 | 3690.155 | 0 | 0 | 0 | 0 | 0 | 342699.0918 | 0
2016-09-09 21:00 | 1187039.7904 | 0 | 0 | 0 | 0 | 0 | 0 | 647514 | 0 | 0 | 0 | 0 | 0 | 0 | 0 | 0 | 0 | 883601.2173 | 1403946.1676 | 0 | 0 | 2598723.4816 | 0 | 0 | 0 | 0 | 0 | 0 | 0 | 0 | 0 | 0 | 164421.5876 | 32405.111 | 0 | 0 | 0 | 0 | 0 | 342699.0918 | 0
2016-09-09 22:00 | 1081829.3896 | 0 | 0 | 0 | 0 | 0 | 0 | 635007 | 0 | 0 | 0 | 0 | 0 | 0 | 0 | 0 | 0 | 976270.9523 | 1403946.1676 | 0 | 0 | 2937995.5825 | 0 | 0 | 0 | 0 | 0 | 0 | 0 | 0 | 0 | 0 | 104123.2978 | 0 | 0 | 0 | 0 | 0 | 0 | 342699.0918 | 0
2016-09-09 23:00 | 857723.3369 | 0 | 0 | 0 | 0 | 0 | 0 | 616608 | 0 | 0 | 0 | 0 | 0 | 0 | 0 | 0 | 0 | 976270.9523 | 1403946.1676 | 0 | 0 | 3176699.766 | 0 | 0 | 0 | 0 | 0 | 0 | 0 | 0 | 0 | 0 | 0 | 0 | 0 | 0 | 0 | 0 | 0 | 241115.3369 | 0
2016-09-10 | 337726.0658 | 35925.3588 | 0 | 0 | 0 | 0 | 0 | 602141 | 0 | 0 | 0 | 0 | 0 | 0 | 0 | 0 | 0 | 921111.9937 | 1403946.1676 | 0 | 0 | 2868341.9561 | 0 | 0 | 0 | 0 | 0 | 0 | 0 | 0 | 0 | 0 | -61976.358 | 0 | 0 | 0 | 0 | 0 | 0 | 0 | 308357.8099
2016-09-10 01:00 | 8484.6127 | 466268.528 | 0 | 0 | 0 | 0 | 0 | 579290 | 0 | 0 | 0 | 0 | 0 | 0 | 0 | 0 | 0 | 976270.9523 | 1403946.1676 | 0 | 0 | 2559984.1462 | 0 | 0 | 0 | 0 | 0 | 0 | 0 | 0 | 0 | 0 | 61976.358 | 0 | 0 | 0 | 0 | 0 | 0 | 0 | 308357.8099
2016-09-10 02:00 | 650.3849 | 480477.7311 | 0 | 0 | 0 | 0 | 0 | 548551 | 0 | 0 | 0 | 0 | 0 | 0 | 0 | 0 | 0 | 916264.5855 | 1403946.1676 | 0 | 0 | 2559984.1462 | 0 | 0 | 0 | 0 | 0 | 0 | 0 | 0 | 0 | 0 | -67422.884 | 0 | 0 | 0 | 0 | 0 | 0 | 0 | 0
2016-09-10 03:00 | 339.6254 | 165426.3076 | 0 | 0 | 0 | 0 | 0 | 515363 | 0 | 0 | 0 | 0 | 0 | 0 | 0 | 0 | 0 | 753319.9594 | 1403946.1676 | 0 | 0 | 2251626.3363 | 0 | 0 | 0 | 0 | 0 | 0 | 0 | 0 | 0 | 0 | -183083.8496 | 0 | 0 | 0 | 0 | 0 | 0 | 0 | 308357.8099
2016-09-10 04:00 | 7.7862 | 133070.1469 | 0 | 0 | 0 | 0 | 0 | 482675 | 0 | 0 | 0 | 0 | 0 | 0 | 0 | 0 | 0 | 590375.3332 | 1403946.1676 | 0 | 0 | 1943268.5264 | 0 | 0 | 0 | 0 | 0 | 0 | 0 | 0 | 0 | 0 | -183083.8496 | 0 | 0 | 0 | 0 | 0 | 0 | 0 | 308357.8099
2016-09-10 05:00 | 0 | 102997.933 | 0 | 0 | 0 | 0 | 0 | 452595 | 0 | 0 | 0 | 0 | 0 | 0 | 0 | 0 | 0 | 427430.707 | 1403946.1676 | 0 | 0 | 1634910.7165 | 0 | 0 | 0 | 0 | 0 | 0 | 0 | 0 | 0 | 0 | -183083.8496 | 0 | 0 | 0 | 0 | 0 | 0 | 0 | 308357.8099
2016-09-10 06:00 | 0 | 446288.6323 | 0 | 0 | 0 | 0 | 0 | 429718 | 0 | 0 | 0 | 0 | 0 | 0 | 0 | 0 | 0 | 590375.3332 | 1403946.1676 | 0 | 0 | 1326552.9066 | 0 | 0 | 0 | 0 | 0 | 0 | 0 | 0 | 0 | 0 | 183083.8496 | 0 | 0 | 0 | 0 | 0 | 0 | 0 | 308357.8099
2016-09-10 07:00 | 0 | 229619.1504 | 0 | 0 | 0 | 0 | 0 | 412703 | 0 | 0 | 0 | 0 | 0 | 0 | 0 | 0 | 0 | 427430.707 | 1403946.1676 | 0 | 0 | 1326552.9066 | 0 | 0 | 0 | 0 | 0 | 0 | 0 | 0 | 0 | 0 | -183083.8496 | 0 | 0 | 0 | 0 | 0 | 0 | 0 | 0
2016-09-10 08:00 | 0 | 52494.933 | 0 | 0 | 0 | 0 | 0 | 402092 | 0 | 0 | 0 | 0 | 0 | 0 | 0 | 0 | 0 | 264486.0809 | 1403946.1676 | 0 | 0 | 1018195.0967 | 0 | 0 | 0 | 0 | 0 | 0 | 0 | 0 | 0 | 0 | -183083.8496 | 0 | 0 | 0 | 0 | 0 | 0 | 0 | 308357.8099
2016-09-10 09:00 | 0 | 49102.933 | 0 | 0 | 0 | 0 | 0 | 398700 | 0 | 0 | 0 | 0 | 0 | 0 | 0 | 0 | 0 | 101541.4547 | 1403946.1676 | 0 | 0 | 709837.2868 | 0 | 0 | 0 | 0 | 0 | 0 | 0 | 0 | 0 | 0 | -183083.8496 | 0 | 0 | 0 | 0 | 0 | 0 | 0 | 308357.8099
2016-09-10 10:00 | 0 | 287655.4779 | 0 | 0 | 0 | 0 | 0 | 401747 | 0 | 0 | 0 | 0 | 0 | 0 | 0 | 0 | 0 | 0 | 1403946.1676 | 0 | 0 | 709837.2868 | 0 | 0 | 0 | 0 | 0 | 0 | 0 | 0 | 0 | 0 | -114091.5221 | 0 | 0 | 0 | 0 | 0 | 0 | 0 | 0
2016-09-10 11:00 | 0 | 364566.2576 | 0 | 0 | 0 | 0 | 0 | 408440 | 0 | 0 | 0 | 0 | 0 | 0 | 0 | 0 | 0 | 109149.1327 | 1403946.1676 | 0 | 0 | 401479.4769 | 0 | 0 | 0 | 0 | 0 | 0 | 0 | 0 | 0 | 0 | 122639.4749 | 0 | 0 | 0 | 0 | 0 | 0 | 0 | 308357.8099
2016-09-10 12:00 | 1539.3971 | 342949.9525 | 0 | 0 | 0 | 0 | 0 | 426216 | 0 | 0 | 0 | 0 | 0 | 0 | 0 | 0 | 0 | 81166.6871 | 1403946.1676 | 0 | 0 | 308357.8099 | 0 | 0 | 0 | 0 | 0 | 0 | 0 | 0 | 0 | 0 | -31440.9501 | 0 | 0 | 0 | 0 | 0 | 0 | 0 | 93121.667
2016-09-10 13:00 | 194533.2579 | 0 | 0 | 0 | 0 | 0 | 0 | 452245 | 0 | 0 | 0 | 0 | 0 | 0 | 0 | 0 | 0 | 0 | 1403946.1676 | 0 | 0 | 0 | 0 | 0 | 0 | 0 | 0 | 0 | 0 | 0 | 0 | 0 | -91198.5248 | 0 | 0 | 0 | 0 | 0 | 0 | 0 | 308357.8099
2016-09-10 14:00 | 645385.8953 | 0 | 0 | 0 | 0 | 0 | 0 | 482481 | 0 | 0 | 0 | 0 | 0 | 0 | 0 | 0 | 0 | 0 | 1403946.1676 | 0 | 0 | 161275.8464 | 0 | 0 | 0 | 0 | 0 | 0 | 0 | 0 | 0 | 0 | 0 | 0 | 0 | 0 | 0 | 0 | 0 | 162904.8953 | 0
2016-09-10 15:00 | 919922.9811 | 0 | 0 | 0 | 0 | 0 | 0 | 511554 | 0 | 0 | 0 | 0 | 0 | 0 | 0 | 0 | 0 | 12866.7115 | 1454646.9485 | 0 | 0 | 500547.9473 | 0 | 0 | 0 | 0 | 0 | 0 | 0 | 0 | 0 | 0 | 14456.9793 | 51212.91 | 0 | 0 | 0 | 0 | 0 | 342699.0918 | 0
2016-09-10 16:00 | 1020151.5326 | 0 | 0 | 0 | 0 | 0 | 0 | 535911 | 0 | 0 | 0 | 0 | 0 | 0 | 0 | 0 | 0 | 138838.5939 | 1454646.9485 | 0 | 0 | 839820.0481 | 0 | 0 | 0 | 0 | 0 | 0 | 0 | 0 | 0 | 0 | 141541.4409 | 0 | 0 | 0 | 0 | 0 | 0 | 342699.0918 | 0
2016-09-10 17:00 | 1052723.0341 | 0 | 0 | 0 | 0 | 0 | 0 | 554524 | 0 | 0 | 0 | 0 | 0 | 0 | 0 | 0 | 0 | 277233.5426 | 1454646.9485 | 0 | 0 | 1179092.149 | 0 | 0 | 0 | 0 | 0 | 0 | 0 | 0 | 0 | 0 | 155499.9423 | 0 | 0 | 0 | 0 | 0 | 0 | 342699.0918 | 0
2016-09-10 18:00 | 1062458.8145 | 0 | 0 | 0 | 0 | 0 | 0 | 567796 | 0 | 0 | 0 | 0 | 0 | 0 | 0 | 0 | 0 | 374973.187 | 1496369.4071 | 0 | 0 | 1518364.2499 | 0 | 0 | 0 | 0 | 0 | 0 | 0 | 0 | 0 | 0 | 109819.8252 | 42143.8975 | 0 | 0 | 0 | 0 | 0 | 342699.0918 | 0
2016-09-10 19:00 | 1085373.4919 | 0 | 0 | 0 | 0 | 0 | 0 | 576545 | 0 | 0 | 0 | 0 | 0 | 0 | 0 | 0 | 0 | 522828.3531 | 1496369.4071 | 0 | 0 | 1857636.3507 | 0 | 0 | 0 | 0 | 0 | 0 | 0 | 0 | 0 | 0 | 166129.4001 | 0 | 0 | 0 | 0 | 0 | 0 | 342699.0918 | 0
2016-09-10 20:00 | 1122282.6315 | 0 | 0 | 0 | 0 | 0 | 0 | 581338 | 0 | 0 | 0 | 0 | 0 | 0 | 0 | 0 | 0 | 685772.9793 | 1511379.4802 | 0 | 0 | 2196908.4516 | 0 | 0 | 0 | 0 | 0 | 0 | 0 | 0 | 0 | 0 | 183083.8496 | 15161.6901 | 0 | 0 | 0 | 0 | 0 | 342699.0918 | 0
2016-09-10 21:00 | 1137777.1785 | 0 | 0 | 0 | 0 | 0 | 0 | 580827 | 0 | 0 | 0 | 0 | 0 | 0 | 0 | 0 | 0 | 848717.6054 | 1542235.045 | 0 | 0 | 2536180.5525 | 0 | 0 | 0 | 0 | 0 | 0 | 0 | 0 | 0 | 0 | 183083.8496 | 31167.2371 | 0 | 0 | 0 | 0 | 0 | 342699.0918 | 0
2016-09-10 22:00 | 1058586.4591 | 0 | 0 | 0 | 0 | 0 | 0 | 572569 | 0 | 0 | 0 | 0 | 0 | 0 | 0 | 0 | 0 | 976270.9523 | 1542235.045 | 0 | 0 | 2875452.6533 | 0 | 0 | 0 | 0 | 0 | 0 | 0 | 0 | 0 | 0 | 143318.3673 | 0 | 0 | 0 | 0 | 0 | 0 | 342699.0918 | 0
2016-09-10 23:00 | 820711.2646 | 0 | 0 | 0 | 0 | 0 | 0 | 561112 | 0 | 0 | 0 | 0 | 0 | 0 | 0 | 0 | 0 | 976270.9523 | 1542235.045 | 0 | 0 | 3132455.9253 | 0 | 0 | 0 | 0 | 0 | 0 | 0 | 0 | 0 | 0 | 0 | 0 | 0 | 0 | 0 | 0 | 0 | 259599.2646 | 0
2016-09-11 | 324746.8707 | 0 | 0 | 0 | 0 | 0 | 0 | 551027 | 0 | 0 | 0 | 0 | 0 | 0 | 0 | 0 | 0 | 813326.3261 | 1542235.045 | 0 | 0 | 3052462.8149 | 0 | 0 | 0 | 0 | 0 | 0 | 0 | 0 | 0 | 0 | -183083.8496 | 0 | 0 | 0 | 0 | 0 | 0 | 0 | 79993.1104
2016-09-11 01:00 | 7354.3368 | 176706.5962 | 0 | 0 | 0 | 0 | 0 | 533658 | 0 | 0 | 0 | 0 | 0 | 0 | 0 | 0 | 0 | 650381.7 | 1542235.045 | 0 | 0 | 2744105.005 | 0 | 0 | 0 | 0 | 0 | 0 | 0 | 0 | 0 | 0 | -183083.8496 | 0 | 0 | 0 | 0 | 0 | 0 | 0 | 308357.8099
2016-09-11 02:00 | 652.8315 | 293015.5351 | 0 | 0 | 0 | 0 | 0 | 506921 | 0 | 0 | 0 | 0 | 0 | 0 | 0 | 0 | 0 | 487437.0738 | 1542235.045 | 0 | 0 | 2688236.887 | 0 | 0 | 0 | 0 | 0 | 0 | 0 | 0 | 0 | 0 | -183083.8496 | 0 | 0 | 0 | 0 | 0 | 0 | 0 | 55868.118
2016-09-11 03:00 | 328.1494 | 164035.6506 | 0 | 0 | 0 | 0 | 0 | 477279 | 0 | 0 | 0 | 0 | 0 | 0 | 0 | 0 | 0 | 357139.3092 | 1542235.045 | 0 | 0 | 2379879.0771 | 0 | 0 | 0 | 0 | 0 | 0 | 0 | 0 | 0 | 0 | -146401.9827 | 0 | 0 | 0 | 0 | 0 | 0 | 0 | 308357.8099
2016-09-11 04:00 | 6.8055 | 264902.3448 | 0 | 0 | 0 | 0 | 0 | 447993 | 0 | 0 | 0 | 0 | 0 | 0 | 0 | 0 | 0 | 194194.6831 | 1542235.045 | 0 | 0 | 2379879.0771 | 0 | 0 | 0 | 0 | 0 | 0 | 0 | 0 | 0 | 0 | -183083.8496 | 0 | 0 | 0 | 0 | 0 | 0 | 0 | 0
2016-09-11 05:00 | 0 | 404215.1949 | 0 | 0 | 0 | 0 | 0 | 422117 | 0 | 0 | 0 | 0 | 0 | 0 | 0 | 0 | 0 | 326458.8399 | 1542235.045 | 0 | 0 | 2071521.2672 | 0 | 0 | 0 | 0 | 0 | 0 | 0 | 0 | 0 | 0 | 148611.4122 | 0 | 0 | 0 | 0 | 0 | 0 | 0 | 308357.8099
2016-09-11 06:00 | 0 | 418288.6462 | 0 | 0 | 0 | 0 | 0 | 402358 | 0 | 0 | 0 | 0 | 0 | 0 | 0 | 0 | 0 | 488833.8785 | 1542235.045 | 0 | 0 | 1763163.4573 | 0 | 0 | 0 | 0 | 0 | 0 | 0 | 0 | 0 | 0 | 182443.8636 | 0 | 0 | 0 | 0 | 0 | 0 | 0 | 308357.8099
2016-09-11 07:00 | 0 | 37120.933 | 0 | 0 | 0 | 0 | 0 | 386718 | 0 | 0 | 0 | 0 | 0 | 0 | 0 | 0 | 0 | 325889.2523 | 1542235.045 | 0 | 0 | 1454805.6474 | 0 | 0 | 0 | 0 | 0 | 0 | 0 | 0 | 0 | 0 | -183083.8496 | 0 | 0 | 0 | 0 | 0 | 0 | 0 | 308357.8099
2016-09-11 08:00 | 0 | 392857.6323 | 0 | 0 | 0 | 0 | 0 | 376287 | 0 | 0 | 0 | 0 | 0 | 0 | 0 | 0 | 0 | 488833.8785 | 1542235.045 | 0 | 0 | 1146447.8375 | 0 | 0 | 0 | 0 | 0 | 0 | 0 | 0 | 0 | 0 | 183083.8496 | 0 | 0 | 0 | 0 | 0 | 0 | 0 | 308357.8099
2016-09-11 09:00 | 0 | 22144.933 | 0 | 0 | 0 | 0 | 0 | 371742 | 0 | 0 | 0 | 0 | 0 | 0 | 0 | 0 | 0 | 325889.2523 | 1542235.045 | 0 | 0 | 838090.0276 | 0 | 0 | 0 | 0 | 0 | 0 | 0 | 0 | 0 | 0 | -183083.8496 | 0 | 0 | 0 | 0 | 0 | 0 | 0 | 308357.8099
2016-09-11 10:00 | 0 | 189536.1504 | 0 | 0 | 0 | 0 | 0 | 372620 | 0 | 0 | 0 | 0 | 0 | 0 | 0 | 0 | 0 | 162944.6262 | 1542235.045 | 0 | 0 | 838090.0276 | 0 | 0 | 0 | 0 | 0 | 0 | 0 | 0 | 0 | 0 | -183083.8496 | 0 | 0 | 0 | 0 | 0 | 0 | 0 | 0
2016-09-11 11:00 | 0 | 26277.933 | 0 | 0 | 0 | 0 | 0 | 375875 | 0 | 0 | 0 | 0 | 0 | 0 | 0 | 0 | 0 | 0 | 1542235.045 | 0 | 0 | 529732.2177 | 0 | 0 | 0 | 0 | 0 | 0 | 0 | 0 | 0 | 0 | -183083.8496 | 0 | 0 | 0 | 0 | 0 | 0 | 0 | 308357.8099
2016-09-11 12:00 | 2708.4059 | 350409.1285 | 0 | 0 | 0 | 0 | 0 | 389538 | 0 | 0 | 0 | 0 | 0 | 0 | 0 | 0 | 0 | 0 | 1542235.045 | 0 | 0 | 462286.911 | 0 | 0 | 0 | 0 | 0 | 0 | 0 | 0 | 0 | 0 | 0 | 0 | 0 | 0 | 0 | 0 | 0 | 0 | 67445.3068
2016-09-11 13:00 | 223680.6484 | 189103.3516 | 0 | 0 | 0 | 0 | 0 | 412784 | 0 | 0 | 0 | 0 | 0 | 0 | 0 | 0 | 0 | 0 | 1542235.045 | 0 | 0 | 462286.911 | 0 | 0 | 0 | 0 | 0 | 0 | 0 | 0 | 0 | 0 | 0 | 0 | 0 | 0 | 0 | 0 | 0 | 0 | 0
2016-09-11 14:00 | 706150.8569 | 0 | 0 | 0 | 0 | 0 | 0 | 437043 | 0 | 0 | 0 | 0 | 0 | 0 | 0 | 0 | 0 | 0 | 1542235.045 | 0 | 0 | 728703.6893 | 0 | 0 | 0 | 0 | 0 | 0 | 0 | 0 | 0 | 0 | 0 | 0 | 0 | 0 | 0 | 0 | 0 | 269107.8569 | 0
2016-09-11 15:00 | 977760.3037 | 0 | 0 | 0 | 0 | 0 | 0 | 459920 | 0 | 0 | 0 | 0 | 0 | 0 | 0 | 0 | 0 | 110296.1887 | 1592935.8259 | 0 | 0 | 1067975.7902 | 0 | 0 | 0 | 0 | 0 | 0 | 0 | 0 | 0 | 0 | 123928.3019 | 51212.91 | 0 | 0 | 0 | 0 | 0 | 342699.0918 | 0
2016-09-11 16:00 | 1052370.0086 | 0 | 0 | 0 | 0 | 0 | 0 | 482980 | 0 | 0 | 0 | 0 | 0 | 0 | 0 | 0 | 0 | 266471.6147 | 1643636.6068 | 0 | 0 | 1407247.891 | 0 | 0 | 0 | 0 | 0 | 0 | 0 | 0 | 0 | 0 | 175478.0068 | 51212.91 | 0 | 0 | 0 | 0 | 0 | 342699.0918 | 0
2016-09-11 17:00 | 1066749.8911 | 0 | 0 | 0 | 0 | 0 | 0 | 503234 | 0 | 0 | 0 | 0 | 0 | 0 | 0 | 0 | 0 | 417419.0762 | 1694337.3877 | 0 | 0 | 1746519.9919 | 0 | 0 | 0 | 0 | 0 | 0 | 0 | 0 | 0 | 0 | 169603.8893 | 51212.91 | 0 | 0 | 0 | 0 | 0 | 342699.0918 | 0
2016-09-11 18:00 | 1072530.5226 | 0 | 0 | 0 | 0 | 0 | 0 | 519746 | 0 | 0 | 0 | 0 | 0 | 0 | 0 | 0 | 0 | 558815.6197 | 1745038.1686 | 0 | 0 | 2085792.0928 | 0 | 0 | 0 | 0 | 0 | 0 | 0 | 0 | 0 | 0 | 158872.5208 | 51212.91 | 0 | 0 | 0 | 0 | 0 | 342699.0918 | 0
2016-09-11 19:00 | 1093826.9871 | 0 | 0 | 0 | 0 | 0 | 0 | 532370 | 0 | 0 | 0 | 0 | 0 | 0 | 0 | 0 | 0 | 707930.6566 | 1795738.9495 | 0 | 0 | 2425064.1936 | 0 | 0 | 0 | 0 | 0 | 0 | 0 | 0 | 0 | 0 | 167544.9853 | 51212.91 | 0 | 0 | 0 | 0 | 0 | 342699.0918 | 0
2016-09-11 20:00 | 1119150.8514 | 0 | 0 | 0 | 0 | 0 | 0 | 542155 | 0 | 0 | 0 | 0 | 0 | 0 | 0 | 0 | 0 | 870875.2828 | 1846439.7304 | 0 | 0 | 2764336.2945 | 0 | 0 | 0 | 0 | 0 | 0 | 0 | 0 | 0 | 0 | 183083.8496 | 51212.91 | 0 | 0 | 0 | 0 | 0 | 342699.0918 | 0
2016-09-11 21:00 | 965522.3358 | 0 | 0 | 0 | 0 | 0 | 0 | 547828 | 0 | 0 | 0 | 0 | 0 | 0 | 0 | 0 | 0 | 892041.5601 | 1897140.5114 | 0 | 0 | 3103608.3954 | 0 | 0 | 0 | 0 | 0 | 0 | 0 | 0 | 0 | 0 | 23782.334 | 51212.91 | 0 | 0 | 0 | 0 | 0 | 342699.0918 | 0
2016-09-11 22:00 | 1032492.7684 | 0 | 0 | 0 | 0 | 0 | 0 | 543941 | 0 | 0 | 0 | 0 | 0 | 0 | 0 | 0 | 0 | 976270.9523 | 1947841.2923 | 0 | 0 | 3442880.4963 | 0 | 0 | 0 | 0 | 0 | 0 | 0 | 0 | 0 | 0 | 94639.7666 | 51212.91 | 0 | 0 | 0 | 0 | 0 | 342699.0918 | 0
2016-09-11 23:00 | 794713.356 | 0 | 0 | 0 | 0 | 0 | 0 | 534700 | 0 | 0 | 0 | 0 | 0 | 0 | 0 | 0 | 0 | 976270.9523 | 1947841.2923 | 0 | 0 | 3700293.7187 | 0 | 0 | 0 | 0 | 0 | 0 | 0 | 0 | 0 | 0 | 0 | 0 | 0 | 0 | 0 | 0 | 0 | 260013.356 | 0
2016-09-12 | 312447.5087 | 48770.274 | 0 | 0 | 0 | 0 | 0 | 527731 | 0 | 0 | 0 | 0 | 0 | 0 | 0 | 0 | 0 | 976270.9523 | 1947841.2923 | 0 | 0 | 3391935.9088 | 0 | 0 | 0 | 0 | 0 | 0 | 0 | 0 | 0 | 0 | -1.308e-10 | 0 | 0 | 0 | 0 | 0 | 0 | 0 | 308357.8099
2016-09-12 01:00 | 6473.3267 | 284580.4796 | 0 | 0 | 0 | 0 | 0 | 509612 | 0 | 0 | 0 | 0 | 0 | 0 | 0 | 0 | 0 | 813326.3261 | 1947841.2923 | 0 | 0 | 3326242.6792 | 0 | 0 | 0 | 0 | 0 | 0 | 0 | 0 | 0 | 0 | -183083.8496 | 0 | 0 | 0 | 0 | 0 | 0 | 0 | 65693.2297
2016-09-12 02:00 | 581.4422 | 496748.1901 | 0 | 0 | 0 | 0 | 0 | 480759 | 0 | 0 | 0 | 0 | 0 | 0 | 0 | 0 | 0 | 976270.9523 | 1947841.2923 | 0 | 0 | 3017884.8693 | 0 | 0 | 0 | 0 | 0 | 0 | 0 | 0 | 0 | 0 | 183083.8496 | 0 | 0 | 0 | 0 | 0 | 0 | 0 | 308357.8099
2016-09-12 03:00 | 271.1999 | 266371.9505 | 0 | 0 | 0 | 0 | 0 | 449727 | 0 | 0 | 0 | 0 | 0 | 0 | 0 | 0 | 0 | 813326.3261 | 1947841.2923 | 0 | 0 | 3017884.8693 | 0 | 0 | 0 | 0 | 0 | 0 | 0 | 0 | 0 | 0 | -183083.8496 | 0 | 0 | 0 | 0 | 0 | 0 | 0 | 0
2016-09-12 04:00 | 5.3218 | 70990.6112 | 0 | 0 | 0 | 0 | 0 | 420593 | 0 | 0 | 0 | 0 | 0 | 0 | 0 | 0 | 0 | 650381.7 | 1947841.2923 | 0 | 0 | 2709527.0594 | 0 | 0 | 0 | 0 | 0 | 0 | 0 | 0 | 0 | 0 | -183083.8496 | 0 | 0 | 0 | 0 | 0 | 0 | 0 | 308357.8099
2016-09-12 05:00 | 0 | 212677.1504 | 0 | 0 | 0 | 0 | 0 | 395761 | 0 | 0 | 0 | 0 | 0 | 0 | 0 | 0 | 0 | 487437.0738 | 1947841.2923 | 0 | 0 | 2709527.0594 | 0 | 0 | 0 | 0 | 0 | 0 | 0 | 0 | 0 | 0 | -183083.8496 | 0 | 0 | 0 | 0 | 0 | 0 | 0 | 0
2016-09-12 06:00 | 0 | 394260.6323 | 0 | 0 | 0 | 0 | 0 | 377690 | 0 | 0 | 0 | 0 | 0 | 0 | 0 | 0 | 0 | 650381.7 | 1947841.2923 | 0 | 0 | 2401169.2495 | 0 | 0 | 0 | 0 | 0 | 0 | 0 | 0 | 0 | 0 | 183083.8496 | 0 | 0 | 0 | 0 | 0 | 0 | 0 | 308357.8099
2016-09-12 07:00 | 0 | 16676.933 | 0 | 0 | 0 | 0 | 0 | 366274 | 0 | 0 | 0 | 0 | 0 | 0 | 0 | 0 | 0 | 487437.0738 | 1947841.2923 | 0 | 0 | 2092811.4396 | 0 | 0 | 0 | 0 | 0 | 0 | 0 | 0 | 0 | 0 | -183083.8496 | 0 | 0 | 0 | 0 | 0 | 0 | 0 | 308357.8099
2016-09-12 08:00 | 0 | 546304.8496 | 0 | 0 | 0 | 0 | 0 | 363221 | 0 | 0 | 0 | 0 | 0 | 0 | 0 | 0 | 0 | 650381.7 | 1947841.2923 | 0 | 0 | 2092811.4396 | 0 | 0 | 0 | 0 | 0 | 0 | 0 | 0 | 0 | 0 | 183083.8496 | 0 | 0 | 0 | 0 | 0 | 0 | 0 | 0
2016-09-12 09:00 | 0 | 22237.933 | 0 | 0 | 0 | 0 | 0 | 371835 | 0 | 0 | 0 | 0 | 0 | 0 | 0 | 0 | 0 | 487437.0738 | 1947841.2923 | 0 | 0 | 1784453.6297 | 0 | 0 | 0 | 0 | 0 | 0 | 0 | 0 | 0 | 0 | -183083.8496 | 0 | 0 | 0 | 0 | 0 | 0 | 0 | 308357.8099
2016-09-12 10:00 | 0 | 45719.933 | 0 | 0 | 0 | 0 | 0 | 395317 | 0 | 0 | 0 | 0 | 0 | 0 | 0 | 0 | 0 | 324492.4476 | 1947841.2923 | 0 | 0 | 1476095.8198 | 0 | 0 | 0 | 0 | 0 | 0 | 0 | 0 | 0 | 0 | -183083.8496 | 0 | 0 | 0 | 0 | 0 | 0 | 0 | 308357.8099
2016-09-12 11:00 | 0 | 67568.933 | 0 | 0 | 0 | 0 | 0 | 417166 | 0 | 0 | 0 | 0 | 0 | 0 | 0 | 0 | 0 | 161547.8215 | 1947841.2923 | 0 | 0 | 1167738.0099 | 0 | 0 | 0 | 0 | 0 | 0 | 0 | 0 | 0 | 0 | -183083.8496 | 0 | 0 | 0 | 0 | 0 | 0 | 0 | 308357.8099
2016-09-12 12:00 | 1287.4629 | 361319.3288 | 0 | 0 | 0 | 0 | 0 | 432034 | 0 | 0 | 0 | 0 | 0 | 0 | 0 | 0 | 0 | 99757.6061 | 1947841.2923 | 0 | 0 | 1167738.0099 | 0 | 0 | 0 | 0 | 0 | 0 | 0 | 0 | 0 | 0 | -69427.2083 | 0 | 0 | 0 | 0 | 0 | 0 | 0 | 0
2016-09-12 13:00 | 174159.5848 | 0 | 0 | 0 | 0 | 0 | 0 | 452760 | 0 | 0 | 0 | 0 | 0 | 0 | 0 | 0 | 0 | 0 | 1947841.2923 | 0 | 0 | 859380.2 | 0 | 0 | 0 | 0 | 0 | 0 | 0 | 0 | 0 | 0 | -112087.1979 | 0 | 0 | 0 | 0 | 0 | 0 | 0 | 308357.8099
2016-09-12 14:00 | 613652.487 | 0 | 0 | 0 | 0 | 0 | 0 | 476402 | 0 | 0 | 0 | 0 | 0 | 0 | 0 | 0 | 0 | 0 | 1947841.2923 | 0 | 0 | 995258.1821 | 0 | 0 | 0 | 0 | 0 | 0 | 0 | 0 | 0 | 0 | 0 | 0 | 0 | 0 | 0 | 0 | 0 | 137250.487 | 0
2016-09-12 15:00 | 899355.779 | 0 | 0 | 0 | 0 | 0 | 0 | 499707 | 0 | 0 | 0 | 0 | 0 | 0 | 0 | 0 | 0 | 50685.2216 | 1947841.2923 | 0 | 0 | 1334530.283 | 0 | 0 | 0 | 0 | 0 | 0 | 0 | 0 | 0 | 0 | 56949.6872 | 0 | 0 | 0 | 0 | 0 | 0 | 342699.0918 | 0
2016-09-12 16:00 | 997905.4789 | 0 | 0 | 0 | 0 | 0 | 0 | 521331 | 0 | 0 | 0 | 0 | 0 | 0 | 0 | 0 | 0 | 169834.3162 | 1947841.2923 | 0 | 0 | 1673802.3838 | 0 | 0 | 0 | 0 | 0 | 0 | 0 | 0 | 0 | 0 | 133875.3872 | 0 | 0 | 0 | 0 | 0 | 0 | 342699.0918 | 0
2016-09-12 17:00 | 1037219.3568 | 0 | 0 | 0 | 0 | 0 | 0 | 542091 | 0 | 0 | 0 | 0 | 0 | 0 | 0 | 0 | 0 | 332778.9423 | 1947841.2923 | 0 | 0 | 1982726.446 | 0 | 0 | 0 | 0 | 0 | 0 | 0 | 0 | 0 | 0 | 183083.8496 | 0 | 0 | 0 | 0 | 0 | 0 | 312044.5072 | 0
2016-09-12 18:00 | 1035296.3843 | 0 | 0 | 0 | 0 | 0 | 0 | 559929 | 0 | 0 | 0 | 0 | 0 | 0 | 0 | 0 | 0 | 495723.5685 | 1947841.2923 | 0 | 0 | 2272087.1453 | 0 | 0 | 0 | 0 | 0 | 0 | 0 | 0 | 0 | 0 | 183083.8496 | 0 | 0 | 0 | 0 | 0 | 0 | 292283.5347 | 0
2016-09-12 19:00 | 1047065.8324 | 0 | 0 | 0 | 0 | 0 | 0 | 572163 | 0 | 0 | 0 | 0 | 0 | 0 | 0 | 0 | 0 | 613384.8976 | 1947841.2923 | 0 | 0 | 2611359.2462 | 0 | 0 | 0 | 0 | 0 | 0 | 0 | 0 | 0 | 0 | 132203.7406 | 0 | 0 | 0 | 0 | 0 | 0 | 342699.0918 | 0
2016-09-12 20:00 | 1059063.5648 | 0 | 0 | 0 | 0 | 0 | 0 | 580272 | 0 | 0 | 0 | 0 | 0 | 0 | 0 | 0 | 0 | 776329.5238 | 1947841.2923 | 0 | 0 | 2904109.8842 | 0 | 0 | 0 | 0 | 0 | 0 | 0 | 0 | 0 | 0 | 183083.8496 | 0 | 0 | 0 | 0 | 0 | 0 | 295707.7152 | 0
2016-09-12 21:00 | 1036922.4045 | 0 | 0 | 0 | 0 | 0 | 0 | 582208 | 0 | 0 | 0 | 0 | 0 | 0 | 0 | 0 | 0 | 939274.15 | 1947841.2923 | 0 | 0 | 3173024.1336 | 0 | 0 | 0 | 0 | 0 | 0 | 0 | 0 | 0 | 0 | 183083.8496 | 0 | 0 | 0 | 0 | 0 | 0 | 271630.5549 | 0
2016-09-12 22:00 | 955077.1576 | 0 | 0 | 0 | 0 | 0 | 0 | 573717 | 0 | 0 | 0 | 0 | 0 | 0 | 0 | 0 | 0 | 976270.9523 | 1947841.2923 | 0 | 0 | 3509416.9432 | 0 | 0 | 0 | 0 | 0 | 0 | 0 | 0 | 0 | 0 | 41569.4409 | 0 | 0 | 0 | 0 | 0 | 0 | 339790.7168 | 0
2016-09-12 23:00 | 755251.8238 | 0 | 0 | 0 | 0 | 0 | 0 | 562447 | 0 | 0 | 0 | 0 | 0 | 0 | 0 | 0 | 0 | 976270.9523 | 1947841.2923 | 0 | 0 | 3700293.7187 | 0 | 0 | 0 | 0 | 0 | 0 | 0 | 0 | 0 | 0 | 0 | 0 | 0 | 0 | 0 | 0 | 0 | 192804.8238 | 0
2016-09-13 | 299980.9403 | 253359.0597 | 0 | 0 | 0 | 0 | 0 | 553340 | 0 | 0 | 0 | 0 | 0 | 0 | 0 | 0 | 0 | 976270.9523 | 1947841.2923 | 0 | 0 | 3700293.7187 | 0 | 0 | 0 | 0 | 0 | 0 | 0 | 0 | 0 | 0 | 0 | 0 | 0 | 0 | 0 | 0 | 0 | 0 | 0
2016-09-13 01:00 | 5666.2005 | 421936.0699 | 0 | 0 | 0 | 0 | 0 | 531862 | 0 | 0 | 0 | 0 | 0 | 0 | 0 | 0 | 0 | 883479.793 | 1947841.2923 | 0 | 0 | 3700293.7187 | 0 | 0 | 0 | 0 | 0 | 0 | 0 | 0 | 0 | 0 | -104259.7296 | 0 | 0 | 0 | 0 | 0 | 0 | 0 | 0
2016-09-13 02:00 | 467.4466 | 171878.9121 | 0 | 0 | 0 | 0 | 0 | 499804 | 0 | 0 | 0 | 0 | 0 | 0 | 0 | 0 | 0 | 731229.1811 | 1947841.2923 | 0 | 0 | 3410683.4631 | 0 | 0 | 0 | 0 | 0 | 0 | 0 | 0 | 0 | 0 | -171068.1033 | 0 | 0 | 0 | 0 | 0 | 0 | 0 | 289610.2556
2016-09-13 03:00 | 285.9778 | 405662.0441 | 0 | 0 | 0 | 0 | 0 | 463720 | 0 | 0 | 0 | 0 | 0 | 0 | 0 | 0 | 0 | 828008.884 | 1947841.2923 | 0 | 0 | 3102325.6532 | 0 | 0 | 0 | 0 | 0 | 0 | 0 | 0 | 0 | 0 | 108741.2392 | 0 | 0 | 0 | 0 | 0 | 0 | 0 | 308357.8099
2016-09-13 04:00 | 4.5036 | 81570.4294 | 0 | 0 | 0 | 0 | 0 | 431172 | 0 | 0 | 0 | 0 | 0 | 0 | 0 | 0 | 0 | 665064.2578 | 1947841.2923 | 0 | 0 | 2793967.8434 | 0 | 0 | 0 | 0 | 0 | 0 | 0 | 0 | 0 | 0 | -183083.8496 | 0 | 0 | 0 | 0 | 0 | 0 | 0 | 308357.8099
2016-09-13 05:00 | 0 | 355995.779 | 0 | 0 | 0 | 0 | 0 | 406107 | 0 | 0 | 0 | 0 | 0 | 0 | 0 | 0 | 0 | 768662.0346 | 1947841.2923 | 0 | 0 | 2485610.0335 | 0 | 0 | 0 | 0 | 0 | 0 | 0 | 0 | 0 | 0 | 116401.9963 | 0 | 0 | 0 | 0 | 0 | 0 | 0 | 308357.8099
2016-09-13 06:00 | 0 | 329671.7885 | 0 | 0 | 0 | 0 | 0 | 388315 | 0 | 0 | 0 | 0 | 0 | 0 | 0 | 0 | 0 | 864666.3397 | 1947841.2923 | 0 | 0 | 2177252.2236 | 0 | 0 | 0 | 0 | 0 | 0 | 0 | 0 | 0 | 0 | 107870.0058 | 0 | 0 | 0 | 0 | 0 | 0 | 0 | 308357.8099
2016-09-13 07:00 | 0 | 193219.1504 | 0 | 0 | 0 | 0 | 0 | 376303 | 0 | 0 | 0 | 0 | 0 | 0 | 0 | 0 | 0 | 701721.7136 | 1947841.2923 | 0 | 0 | 2177252.2236 | 0 | 0 | 0 | 0 | 0 | 0 | 0 | 0 | 0 | 0 | -183083.8496 | 0 | 0 | 0 | 0 | 0 | 0 | 0 | 0
2016-09-13 08:00 | 0 | 292816.7862 | 0 | 0 | 0 | 0 | 0 | 373384 | 0 | 0 | 0 | 0 | 0 | 0 | 0 | 0 | 0 | 778213.6567 | 1947841.2923 | 0 | 0 | 1868894.4137 | 0 | 0 | 0 | 0 | 0 | 0 | 0 | 0 | 0 | 0 | 85946.0035 | 0 | 0 | 0 | 0 | 0 | 0 | 0 | 308357.8099
2016-09-13 09:00 | 0 | 198405.1504 | 0 | 0 | 0 | 0 | 0 | 381489 | 0 | 0 | 0 | 0 | 0 | 0 | 0 | 0 | 0 | 615269.0305 | 1947841.2923 | 0 | 0 | 1868894.4137 | 0 | 0 | 0 | 0 | 0 | 0 | 0 | 0 | 0 | 0 | -183083.8496 | 0 | 0 | 0 | 0 | 0 | 0 | 0 | 0
2016-09-13 10:00 | 0 | 222168.1504 | 0 | 0 | 0 | 0 | 0 | 405252 | 0 | 0 | 0 | 0 | 0 | 0 | 0 | 0 | 0 | 452324.4043 | 1947841.2923 | 0 | 0 | 1868894.4137 | 0 | 0 | 0 | 0 | 0 | 0 | 0 | 0 | 0 | 0 | -183083.8496 | 0 | 0 | 0 | 0 | 0 | 0 | 0 | 0
2016-09-13 11:00 | 0 | 228186.2085 | 0 | 0 | 0 | 0 | 0 | 427960 | 0 | 0 | 0 | 0 | 0 | 0 | 0 | 0 | 0 | 289379.7782 | 1947841.2923 | 0 | 0 | 1837987.1139 | 0 | 0 | 0 | 0 | 0 | 0 | 0 | 0 | 0 | 0 | -183083.8496 | 0 | 0 | 0 | 0 | 0 | 0 | 0 | 30907.2997
2016-09-13 12:00 | 607.9535 | 206056.7653 | 0 | 0 | 0 | 0 | 0 | 443105 | 0 | 0 | 0 | 0 | 0 | 0 | 0 | 0 | 0 | 126435.152 | 1947841.2923 | 0 | 0 | 1739178.9072 | 0 | 0 | 0 | 0 | 0 | 0 | 0 | 0 | 0 | 0 | -183083.8496 | 0 | 0 | 0 | 0 | 0 | 0 | 0 | 98808.2067
2016-09-13 13:00 | 154677.8141 | 0 | 0 | 0 | 0 | 0 | 0 | 463253 | 0 | 0 | 0 | 0 | 0 | 0 | 0 | 0 | 0 | 0 | 1947841.2923 | 0 | 0 | 1430821.0973 | 0 | 0 | 0 | 0 | 0 | 0 | 0 | 0 | 0 | 0 | -142061.9685 | 0 | 0 | 0 | 0 | 0 | 0 | 0 | 308357.8099
2016-09-13 14:00 | 570009.6071 | 0 | 0 | 0 | 0 | 0 | 0 | 485936 | 0 | 0 | 0 | 0 | 0 | 0 | 0 | 0 | 0 | 0 | 1947841.2923 | 0 | 0 | 1514053.9684 | 0 | 0 | 0 | 0 | 0 | 0 | 0 | 0 | 0 | 0 | 0 | 0 | 0 | 0 | 0 | 0 | 0 | 84073.6071 | 0
2016-09-13 15:00 | 836637.2921 | 0 | 0 | 0 | 0 | 0 | 0 | 507323 | 0 | 0 | 0 | 0 | 0 | 0 | 0 | 0 | 0 | 0 | 1947841.2923 | 0 | 0 | 1840075.1176 | 0 | 0 | 0 | 0 | 0 | 0 | 0 | 0 | 0 | 0 | 0 | 0 | 0 | 0 | 0 | 0 | 0 | 329314.2921 | 0
2016-09-13 16:00 | 924567.1804 | 0 | 0 | 0 | 0 | 0 | 0 | 529282 | 0 | 0 | 0 | 0 | 0 | 0 | 0 | 0 | 0 | 46801.6189 | 1947841.2923 | 0 | 0 | 2179347.2184 | 0 | 0 | 0 | 0 | 0 | 0 | 0 | 0 | 0 | 0 | 52586.0886 | 0 | 0 | 0 | 0 | 0 | 0 | 342699.0918 | 0
2016-09-13 17:00 | 964849.2311 | 0 | 0 | 0 | 0 | 0 | 0 | 549796 | 0 | 0 | 0 | 0 | 0 | 0 | 0 | 0 | 0 | 209746.245 | 1947841.2923 | 0 | 0 | 2408996.9061 | 0 | 0 | 0 | 0 | 0 | 0 | 0 | 0 | 0 | 0 | 183083.8496 | 0 | 0 | 0 | 0 | 0 | 0 | 231969.3815 | 0
2016-09-13 18:00 | 987059.0467 | 0 | 0 | 0 | 0 | 0 | 0 | 566080 | 0 | 0 | 0 | 0 | 0 | 0 | 0 | 0 | 0 | 372690.8712 | 1947841.2923 | 0 | 0 | 2644513.1512 | 0 | 0 | 0 | 0 | 0 | 0 | 0 | 0 | 0 | 0 | 183083.8496 | 0 | 0 | 0 | 0 | 0 | 0 | 237895.1971 | 0
2016-09-13 19:00 | 991479.4712 | 0 | 0 | 0 | 0 | 0 | 0 | 577699 | 0 | 0 | 0 | 0 | 0 | 0 | 0 | 0 | 0 | 435953.2989 | 1947841.2923 | 0 | 0 | 2983785.2521 | 0 | 0 | 0 | 0 | 0 | 0 | 0 | 0 | 0 | 0 | 71081.3794 | 0 | 0 | 0 | 0 | 0 | 0 | 342699.0918 | 0
2016-09-13 20:00 | 1017903.1862 | 0 | 0 | 0 | 0 | 0 | 0 | 585213 | 0 | 0 | 0 | 0 | 0 | 0 | 0 | 0 | 0 | 598897.925 | 1947841.2923 | 0 | 0 | 3230895.5253 | 0 | 0 | 0 | 0 | 0 | 0 | 0 | 0 | 0 | 0 | 183083.8496 | 0 | 0 | 0 | 0 | 0 | 0 | 249606.3366 | 0
2016-09-13 21:00 | 1014613.6494 | 0 | 0 | 0 | 0 | 0 | 0 | 586393 | 0 | 0 | 0 | 0 | 0 | 0 | 0 | 0 | 0 | 677942.0681 | 1947841.2923 | 0 | 0 | 3566908.4607 | 0 | 0 | 0 | 0 | 0 | 0 | 0 | 0 | 0 | 0 | 88813.6439 | 0 | 0 | 0 | 0 | 0 | 0 | 339407.0055 | 0
2016-09-13 22:00 | 894230.4335 | 0 | 0 | 0 | 0 | 0 | 0 | 576414 | 0 | 0 | 0 | 0 | 0 | 0 | 0 | 0 | 0 | 840886.6943 | 1947841.2923 | 0 | 0 | 3700293.7187 | 0 | 0 | 0 | 0 | 0 | 0 | 0 | 0 | 0 | 0 | 183083.8496 | 0 | 0 | 0 | 0 | 0 | 0 | 134732.5838 | 0
2016-09-13 23:00 | 716528.1438 | 0 | 0 | 0 | 0 | 0 | 0 | 564411 | 0 | 0 | 0 | 0 | 0 | 0 | 0 | 0 | 0 | 976270.9523 | 1947841.2923 | 0 | 0 | 3700293.7187 | 0 | 0 | 0 | 0 | 0 | 0 | 0 | 0 | 0 | 0 | 152117.1438 | 0 | 0 | 0 | 0 | 0 | 0 | 0 | 0
2016-09-14 | 259963.3687 | 146559.6812 | 0 | 0 | 0 | 0 | 0 | 557510 | 0 | 0 | 0 | 0 | 0 | 0 | 0 | 0 | 0 | 976270.9523 | 1947841.2923 | 0 | 0 | 3420688.2554 | 0 | 0 | 0 | 0 | 0 | 0 | 0 | 0 | 0 | 0 | 0 | 0 | 0 | 0 | 0 | 0 | 0 | 0 | 279605.4633
2016-09-14 01:00 | 5514.2085 | 163242.1135 | 0 | 0 | 0 | 0 | 0 | 538277 | 0 | 0 | 0 | 0 | 0 | 0 | 0 | 0 | 0 | 813326.3261 | 1901507.313 | 0 | 0 | 3112330.4455 | 0 | 0 | 0 | 0 | 0 | 0 | 0 | 0 | 0 | 0 | -183083.8496 | 0 | 46333.9793 | 0 | 0 | 0 | 0 | 0 | 308357.8099
2016-09-14 02:00 | 668.7913 | 175236.4822 | 0 | 0 | 0 | 0 | 0 | 509253 | 0 | 0 | 0 | 0 | 0 | 0 | 0 | 0 | 0 | 664843.613 | 1901507.313 | 0 | 0 | 2803972.6357 | 0 | 0 | 0 | 0 | 0 | 0 | 0 | 0 | 0 | 0 | -166834.5092 | 0 | 0 | 0 | 0 | 0 | 0 | 0 | 308357.8099
2016-09-14 03:00 | 307.4999 | 181459.3439 | 0 | 0 | 0 | 0 | 0 | 473004 | 0 | 0 | 0 | 0 | 0 | 0 | 0 | 0 | 0 | 553839.3074 | 1901507.313 | 0 | 0 | 2495614.8258 | 0 | 0 | 0 | 0 | 0 | 0 | 0 | 0 | 0 | 0 | -124723.9389 | 0 | 0 | 0 | 0 | 0 | 0 | 0 | 308357.8099
2016-09-14 04:00 | 5.3116 | 186153.3743 | 0 | 0 | 0 | 0 | 0 | 438738 | 0 | 0 | 0 | 0 | 0 | 0 | 0 | 0 | 0 | 477240.4812 | 1901507.313 | 0 | 0 | 2187257.0159 | 0 | 0 | 0 | 0 | 0 | 0 | 0 | 0 | 0 | 0 | -86066.0968 | 0 | 0 | 0 | 0 | 0 | 0 | 0 | 308357.8099
2016-09-14 05:00 | 0 | 189090.954 | 0 | 0 | 0 | 0 | 0 | 411716 | 0 | 0 | 0 | 0 | 0 | 0 | 0 | 0 | 0 | 427300.9538 | 1901507.313 | 0 | 0 | 1878899.206 | 0 | 0 | 0 | 0 | 0 | 0 | 0 | 0 | 0 | 0 | -56111.8286 | 0 | 0 | 0 | 0 | 0 | 0 | 0 | 308357.8099
2016-09-14 06:00 | 0 | 195009.363 | 0 | 0 | 0 | 0 | 0 | 392440 | 0 | 0 | 0 | 0 | 0 | 0 | 0 | 0 | 0 | 399784.4503 | 1901507.313 | 0 | 0 | 1570541.3961 | 0 | 0 | 0 | 0 | 0 | 0 | 0 | 0 | 0 | 0 | -30917.4197 | 0 | 0 | 0 | 0 | 0 | 0 | 0 | 308357.8099
2016-09-14 07:00 | 0 | 196139.3111 | 0 | 0 | 0 | 0 | 0 | 381027 | 0 | 0 | 0 | 0 | 0 | 0 | 0 | 0 | 0 | 474172.0341 | 1664400.2749 | 0 | 0 | 1262183.5862 | 0 | 0 | 0 | 0 | 0 | 0 | 0 | 0 | 0 | 0 | 83581.5549 | 0 | 237107.0381 | 0 | 0 | 0 | 0 | 0 | 308357.8099
2016-09-14 08:00 | 0 | 194108.3334 | 0 | 0 | 0 | 0 | 0 | 377224 | 0 | 0 | 0 | 0 | 0 | 0 | 0 | 0 | 0 | 459395.8542 | 1664400.2749 | 0 | 0 | 953825.7763 | 0 | 0 | 0 | 0 | 0 | 0 | 0 | 0 | 0 | 0 | -16602.4493 | 0 | 0 | 0 | 0 | 0 | 0 | 0 | 308357.8099
2016-09-14 09:00 | 0 | 195239.3138 | 0 | 0 | 0 | 0 | 0 | 385772 | 0 | 0 | 0 | 0 | 0 | 0 | 0 | 0 | 0 | 528759.3904 | 1427293.2368 | 0 | 0 | 645467.9664 | 0 | 0 | 0 | 0 | 0 | 0 | 0 | 0 | 0 | 0 | 77936.5575 | 0 | 237107.0381 | 0 | 0 | 0 | 0 | 0 | 308357.8099
2016-09-14 10:00 | 0 | 186949.4109 | 0 | 0 | 0 | 0 | 0 | 410618 | 0 | 0 | 0 | 0 | 0 | 0 | 0 | 0 | 0 | 477891.1095 | 1427293.2368 | 0 | 0 | 337110.1565 | 0 | 0 | 0 | 0 | 0 | 0 | 0 | 0 | 0 | 0 | -57155.3718 | 0 | 0 | 0 | 0 | 0 | 0 | 0 | 308357.8099
2016-09-14 11:00 | 0 | 179321.9717 | 0 | 0 | 0 | 0 | 0 | 433998 | 0 | 0 | 0 | 0 | 0 | 0 | 0 | 0 | 0 | 325889.2523 | 1427293.2368 | 0 | 0 | 181763.0737 | 0 | 0 | 0 | 0 | 0 | 0 | 0 | 0 | 0 | 0 | -170788.6036 | 0 | 0 | 0 | 0 | 0 | 0 | 0 | 155347.0828
2016-09-14 12:00 | 178.9707 | 171863.4501 | 0 | 0 | 0 | 0 | 0 | 451544 | 0 | 0 | 0 | 0 | 0 | 0 | 0 | 0 | 0 | 162944.6262 | 1375830.0044 | 0 | 0 | 44191.7041 | 0 | 0 | 0 | 0 | 0 | 0 | 0 | 0 | 0 | 0 | -183083.8496 | 0 | 51463.2324 | 0 | 0 | 0 | 0 | 0 | 137571.3696
2016-09-14 13:00 | 122815.9317 | 142450.6984 | 0 | 0 | 0 | 0 | 0 | 472214 | 0 | 0 | 0 | 0 | 0 | 0 | 0 | 0 | 0 | 0 | 1375830.0044 | 0 | 0 | 0 | 0 | 0 | 0 | 0 | 0 | 0 | 0 | 0 | 0 | 0 | -183083.8496 | 0 | 0 | 0 | 0 | 0 | 0 | 0 | 44191.7041
2016-09-14 14:00 | 528835.8196 | 0 | 0 | 0 | 0 | 0 | 0 | 496004 | 0 | 0 | 0 | 0 | 0 | 0 | 0 | 0 | 0 | 29220.3195 | 1375830.0044 | 0 | 0 | 0 | 0 | 0 | 0 | 0 | 0 | 0 | 0 | 0 | 0 | 0 | 32831.8196 | 0 | 0 | 0 | 0 | 0 | 0 | 0 | 0
2016-09-14 15:00 | 836688.8437 | 0 | 0 | 0 | 0 | 0 | 0 | 519969 | 0 | 0 | 0 | 0 | 0 | 0 | 0 | 0 | 0 | 6098.7887 | 1375830.0044 | 0 | 0 | 339272.1009 | 0 | 0 | 0 | 0 | 0 | 0 | 0 | 0 | 0 | 0 | -25979.2481 | 0 | 0 | 0 | 0 | 0 | 0 | 342699.0918 | 0
2016-09-14 16:00 | 964025.6646 | 0 | 0 | 0 | 0 | 0 | 0 | 542546 | 0 | 0 | 0 | 0 | 0 | 0 | 0 | 0 | 0 | 76213.4984 | 1375830.0044 | 0 | 0 | 678544.2017 | 0 | 0 | 0 | 0 | 0 | 0 | 0 | 0 | 0 | 0 | 78780.5728 | 0 | 0 | 0 | 0 | 0 | 0 | 342699.0918 | 0
2016-09-14 17:00 | 1000155.8754 | 0 | 0 | 0 | 0 | 0 | 0 | 563715 | 0 | 0 | 0 | 0 | 0 | 0 | 0 | 0 | 0 | 219773.0332 | 1375830.0044 | 0 | 0 | 950930.8488 | 0 | 0 | 0 | 0 | 0 | 0 | 0 | 0 | 0 | 0 | 161302.8481 | 0 | 0 | 0 | 0 | 0 | 0 | 275138.0273 | 0
2016-09-14 18:00 | 1006903.0039 | 0 | 0 | 0 | 0 | 0 | 0 | 579326 | 0 | 0 | 0 | 0 | 0 | 0 | 0 | 0 | 0 | 382717.6594 | 1375830.0044 | 0 | 0 | 1192979.0715 | 0 | 0 | 0 | 0 | 0 | 0 | 0 | 0 | 0 | 0 | 183083.8496 | 0 | 0 | 0 | 0 | 0 | 0 | 244493.1543 | 0
2016-09-14 19:00 | 1020953.1662 | 0 | 0 | 0 | 0 | 0 | 0 | 590339 | 0 | 0 | 0 | 0 | 0 | 0 | 0 | 0 | 0 | 545662.2856 | 1375830.0044 | 0 | 0 | 1438034.0849 | 0 | 0 | 0 | 0 | 0 | 0 | 0 | 0 | 0 | 0 | 183083.8496 | 0 | 0 | 0 | 0 | 0 | 0 | 247530.3166 | 0
2016-09-14 20:00 | 1053660.9346 | 0 | 0 | 0 | 0 | 0 | 0 | 597164 | 0 | 0 | 0 | 0 | 0 | 0 | 0 | 0 | 0 | 646942.3657 | 1375830.0044 | 0 | 0 | 1777306.1858 | 0 | 0 | 0 | 0 | 0 | 0 | 0 | 0 | 0 | 0 | 113797.8429 | 0 | 0 | 0 | 0 | 0 | 0 | 342699.0918 | 0
2016-09-14 21:00 | 1072812.8474 | 0 | 0 | 0 | 0 | 0 | 0 | 596445 | 0 | 0 | 0 | 0 | 0 | 0 | 0 | 0 | 0 | 765907.5582 | 1375830.0044 | 0 | 0 | 2116578.2866 | 0 | 0 | 0 | 0 | 0 | 0 | 0 | 0 | 0 | 0 | 133668.7556 | 0 | 0 | 0 | 0 | 0 | 0 | 342699.0918 | 0
2016-09-14 22:00 | 981373.6063 | 0 | 0 | 0 | 0 | 0 | 0 | 585395 | 0 | 0 | 0 | 0 | 0 | 0 | 0 | 0 | 0 | 813326.3261 | 1375830.0044 | 0 | 0 | 2455850.3875 | 0 | 0 | 0 | 0 | 0 | 0 | 0 | 0 | 0 | 0 | 53279.5145 | 0 | 0 | 0 | 0 | 0 | 0 | 342699.0918 | 0
2016-09-14 23:00 | 778666.1556 | 0 | 0 | 0 | 0 | 0 | 0 | 572760 | 0 | 0 | 0 | 0 | 0 | 0 | 0 | 0 | 0 | 976270.9523 | 1375830.0044 | 0 | 0 | 2478444.4704 | 0 | 0 | 0 | 0 | 0 | 0 | 0 | 0 | 0 | 0 | 183083.8496 | 0 | 0 | 0 | 0 | 0 | 0 | 22822.306 | 0
2016-09-15 | 288379.9541 | 270672.8792 | 0 | 0 | 0 | 0 | 0 | 562942 | 0 | 0 | 0 | 0 | 0 | 0 | 0 | 0 | 0 | 976270.9523 | 1375830.0044 | 0 | 0 | 2471242.3098 | 0 | 0 | 0 | 0 | 0 | 0 | 0 | 0 | 0 | 0 | 0 | 0 | 0 | 0 | 0 | 0 | 0 | 0 | 7202.1606
2016-09-15 01:00 | 5022.5717 | 318491.0621 | 0 | 0 | 0 | 0 | 0 | 541029 | 0 | 0 | 0 | 0 | 0 | 0 | 0 | 0 | 0 | 930879.0398 | 1375830.0044 | 0 | 0 | 2162884.5 | 0 | 0 | 0 | 0 | 0 | 0 | 0 | 0 | 0 | 0 | -51002.1489 | 0 | 0 | 0 | 0 | 0 | 0 | 0 | 308357.8099
2016-09-15 02:00 | 676.9992 | 345914.4815 | 0 | 0 | 0 | 0 | 0 | 508860 | 0 | 0 | 0 | 0 | 0 | 0 | 0 | 0 | 0 | 934656.821 | 1375830.0044 | 0 | 0 | 1854526.6901 | 0 | 0 | 0 | 0 | 0 | 0 | 0 | 0 | 0 | 0 | 4244.698 | 0 | 0 | 0 | 0 | 0 | 0 | 0 | 308357.8099
2016-09-15 03:00 | 290.3734 | 354901.4965 | 0 | 0 | 0 | 0 | 0 | 471861 | 0 | 0 | 0 | 0 | 0 | 0 | 0 | 0 | 0 | 976270.9523 | 1375830.0044 | 0 | 0 | 1551884.8735 | 0 | 0 | 0 | 0 | 0 | 0 | 0 | 0 | 0 | 0 | 46757.4509 | 0 | 0 | 0 | 0 | 0 | 0 | 0 | 302641.8165
2016-09-15 04:00 | 4.4386 | 87672.4944 | 0 | 0 | 0 | 0 | 0 | 437274 | 0 | 0 | 0 | 0 | 0 | 0 | 0 | 0 | 0 | 813326.3261 | 1375830.0044 | 0 | 0 | 1243527.0636 | 0 | 0 | 0 | 0 | 0 | 0 | 0 | 0 | 0 | 0 | -183083.8496 | 0 | 0 | 0 | 0 | 0 | 0 | 0 | 308357.8099
2016-09-15 05:00 | 0 | 324756.2871 | 0 | 0 | 0 | 0 | 0 | 409873 | 0 | 0 | 0 | 0 | 0 | 0 | 0 | 0 | 0 | 885769.2151 | 1375830.0044 | 0 | 0 | 935169.2537 | 0 | 0 | 0 | 0 | 0 | 0 | 0 | 0 | 0 | 0 | 81396.5045 | 0 | 0 | 0 | 0 | 0 | 0 | 0 | 308357.8099
2016-09-15 06:00 | 0 | 207312.1504 | 0 | 0 | 0 | 0 | 0 | 390396 | 0 | 0 | 0 | 0 | 0 | 0 | 0 | 0 | 0 | 722824.589 | 1375830.0044 | 0 | 0 | 935169.2537 | 0 | 0 | 0 | 0 | 0 | 0 | 0 | 0 | 0 | 0 | -183083.8496 | 0 | 0 | 0 | 0 | 0 | 0 | 0 | 0
2016-09-15 07:00 | 0 | 290155.5053 | 0 | 0 | 0 | 0 | 0 | 377710 | 0 | 0 | 0 | 0 | 0 | 0 | 0 | 0 | 0 | 793097.8521 | 1375830.0044 | 0 | 0 | 626811.4438 | 0 | 0 | 0 | 0 | 0 | 0 | 0 | 0 | 0 | 0 | 78958.7226 | 0 | 0 | 0 | 0 | 0 | 0 | 0 | 308357.8099
2016-09-15 08:00 | 0 | 189773.1504 | 0 | 0 | 0 | 0 | 0 | 372857 | 0 | 0 | 0 | 0 | 0 | 0 | 0 | 0 | 0 | 630153.2259 | 1375830.0044 | 0 | 0 | 626811.4438 | 0 | 0 | 0 | 0 | 0 | 0 | 0 | 0 | 0 | 0 | -183083.8496 | 0 | 0 | 0 | 0 | 0 | 0 | 0 | 0
2016-09-15 09:00 | 0 | 238453.8487 | 0 | 0 | 0 | 0 | 0 | 380669 | 0 | 0 | 0 | 0 | 0 | 0 | 0 | 0 | 0 | 651778.5047 | 1375830.0044 | 0 | 0 | 318453.6339 | 0 | 0 | 0 | 0 | 0 | 0 | 0 | 0 | 0 | 0 | 24298.066 | 0 | 0 | 0 | 0 | 0 | 0 | 0 | 308357.8099
2016-09-15 10:00 | 0 | 221992.1504 | 0 | 0 | 0 | 0 | 0 | 405076 | 0 | 0 | 0 | 0 | 0 | 0 | 0 | 0 | 0 | 488833.8785 | 1375830.0044 | 0 | 0 | 318453.6339 | 0 | 0 | 0 | 0 | 0 | 0 | 0 | 0 | 0 | 0 | -183083.8496 | 0 | 0 | 0 | 0 | 0 | 0 | 0 | 0
2016-09-15 11:00 | 0 | 92848.4688 | 0 | 0 | 0 | 0 | 0 | 426605 | 0 | 0 | 0 | 0 | 0 | 0 | 0 | 0 | 0 | 325889.2523 | 1375830.0044 | 0 | 0 | 39430.1495 | 0 | 0 | 0 | 0 | 0 | 0 | 0 | 0 | 0 | 0 | -183083.8496 | 0 | 0 | 0 | 0 | 0 | 0 | 0 | 279023.4844
2016-09-15 12:00 | 958.858 | 236048.0116 | 0 | 0 | 0 | 0 | 0 | 441383 | 0 | 0 | 0 | 0 | 0 | 0 | 0 | 0 | 0 | 162944.6262 | 1375830.0044 | 0 | 0 | 0 | 0 | 0 | 0 | 0 | 0 | 0 | 0 | 0 | 0 | 0 | -183083.8496 | 0 | 0 | 0 | 0 | 0 | 0 | 0 | 39430.1495
2016-09-15 13:00 | 194070.0367 | 84067.1137 | 0 | 0 | 0 | 0 | 0 | 461221 | 0 | 0 | 0 | 0 | 0 | 0 | 0 | 0 | 0 | 0 | 1375830.0044 | 0 | 0 | 0 | 0 | 0 | 0 | 0 | 0 | 0 | 0 | 0 | 0 | 0 | -183083.8496 | 0 | 0 | 0 | 0 | 0 | 0 | 0 | 0
2016-09-15 14:00 | 684421.9933 | 0 | 0 | 0 | 0 | 0 | 0 | 483767 | 0 | 0 | 0 | 0 | 0 | 0 | 0 | 0 | 0 | 0 | 1375830.0044 | 0 | 0 | 198648.4434 | 0 | 0 | 0 | 0 | 0 | 0 | 0 | 0 | 0 | 0 | 0 | 0 | 0 | 0 | 0 | 0 | 0 | 200654.9933 | 0
2016-09-15 15:00 | 979043.5785 | 0 | 0 | 0 | 0 | 0 | 0 | 506225 | 0 | 0 | 0 | 0 | 0 | 0 | 0 | 0 | 0 | 70226.8533 | 1426530.7853 | 0 | 0 | 537920.5442 | 0 | 0 | 0 | 0 | 0 | 0 | 0 | 0 | 0 | 0 | 78906.5767 | 51212.91 | 0 | 0 | 0 | 0 | 0 | 342699.0918 | 0
2016-09-15 16:00 | 1062679.3887 | 0 | 0 | 0 | 0 | 0 | 0 | 526880 | 0 | 0 | 0 | 0 | 0 | 0 | 0 | 0 | 0 | 196506.6276 | 1477231.5662 | 0 | 0 | 877192.6451 | 0 | 0 | 0 | 0 | 0 | 0 | 0 | 0 | 0 | 0 | 141887.3869 | 51212.91 | 0 | 0 | 0 | 0 | 0 | 342699.0918 | 0
2016-09-15 17:00 | 1078258.8795 | 0 | 0 | 0 | 0 | 0 | 0 | 546504 | 0 | 0 | 0 | 0 | 0 | 0 | 0 | 0 | 0 | 353097.4853 | 1490211.4599 | 0 | 0 | 1216464.746 | 0 | 0 | 0 | 0 | 0 | 0 | 0 | 0 | 0 | 0 | 175944.7839 | 13111.0038 | 0 | 0 | 0 | 0 | 0 | 342699.0918 | 0
2016-09-15 18:00 | 1090889.1693 | 0 | 0 | 0 | 0 | 0 | 0 | 561739 | 0 | 0 | 0 | 0 | 0 | 0 | 0 | 0 | 0 | 516042.1115 | 1493545.0155 | 0 | 0 | 1555736.8468 | 0 | 0 | 0 | 0 | 0 | 0 | 0 | 0 | 0 | 0 | 183083.8496 | 3367.2279 | 0 | 0 | 0 | 0 | 0 | 342699.0918 | 0
2016-09-15 19:00 | 1102607.0882 | 0 | 0 | 0 | 0 | 0 | 0 | 572572 | 0 | 0 | 0 | 0 | 0 | 0 | 0 | 0 | 0 | 637191.6584 | 1544245.7964 | 0 | 0 | 1895008.9477 | 0 | 0 | 0 | 0 | 0 | 0 | 0 | 0 | 0 | 0 | 136123.0864 | 51212.91 | 0 | 0 | 0 | 0 | 0 | 342699.0918 | 0
2016-09-15 20:00 | 1127207.946 | 0 | 0 | 0 | 0 | 0 | 0 | 579275 | 0 | 0 | 0 | 0 | 0 | 0 | 0 | 0 | 0 | 774270.2988 | 1594946.5773 | 0 | 0 | 2234281.0486 | 0 | 0 | 0 | 0 | 0 | 0 | 0 | 0 | 0 | 0 | 154020.9442 | 51212.91 | 0 | 0 | 0 | 0 | 0 | 342699.0918 | 0
2016-09-15 21:00 | 1128732.6652 | 0 | 0 | 0 | 0 | 0 | 0 | 579583 | 0 | 0 | 0 | 0 | 0 | 0 | 0 | 0 | 0 | 912431.8192 | 1645647.3583 | 0 | 0 | 2573553.1494 | 0 | 0 | 0 | 0 | 0 | 0 | 0 | 0 | 0 | 0 | 155237.6634 | 51212.91 | 0 | 0 | 0 | 0 | 0 | 342699.0918 | 0
2016-09-15 22:00 | 1035885.3648 | 0 | 0 | 0 | 0 | 0 | 0 | 570244 | 0 | 0 | 0 | 0 | 0 | 0 | 0 | 0 | 0 | 976270.9523 | 1696348.1392 | 0 | 0 | 2912825.2503 | 0 | 0 | 0 | 0 | 0 | 0 | 0 | 0 | 0 | 0 | 71729.363 | 51212.91 | 0 | 0 | 0 | 0 | 0 | 342699.0918 | 0
2016-09-15 23:00 | 825649.7433 | 0 | 0 | 0 | 0 | 0 | 0 | 559133 | 0 | 0 | 0 | 0 | 0 | 0 | 0 | 0 | 0 | 976270.9523 | 1696348.1392 | 0 | 0 | 3176676.8261 | 0 | 0 | 0 | 0 | 0 | 0 | 0 | 0 | 0 | 0 | 0 | 0 | 0 | 0 | 0 | 0 | 0 | 266516.7433 | 0
2016-09-16 | 279065.0934 | 273373.9066 | 0 | 0 | 0 | 0 | 0 | 552439 | 0 | 0 | 0 | 0 | 0 | 0 | 0 | 0 | 0 | 976270.9523 | 1696348.1392 | 0 | 0 | 3176676.8261 | 0 | 0 | 0 | 0 | 0 | 0 | 0 | 0 | 0 | 0 | 0 | 0 | 0 | 0 | 0 | 0 | 0 | 0 | 0
2016-09-16 01:00 | 4105.2797 | 315882.4442 | 0 | 0 | 0 | 0 | 0 | 532841 | 0 | 0 | 0 | 0 | 0 | 0 | 0 | 0 | 0 | 935028.3 | 1696348.1392 | 0 | 0 | 2868319.0163 | 0 | 0 | 0 | 0 | 0 | 0 | 0 | 0 | 0 | 0 | -46340.0588 | 0 | 0 | 0 | 0 | 0 | 0 | 0 | 308357.8099
2016-09-16 02:00 | 230.4758 | 333286.1949 | 0 | 0 | 0 | 0 | 0 | 502456 | 0 | 0 | 0 | 0 | 0 | 0 | 0 | 0 | 0 | 932869.0604 | 1696348.1392 | 0 | 0 | 2559961.2064 | 0 | 0 | 0 | 0 | 0 | 0 | 0 | 0 | 0 | 0 | -2426.1119 | 0 | 0 | 0 | 0 | 0 | 0 | 0 | 308357.8099
2016-09-16 03:00 | 205.1844 | 327249.3872 | 0 | 0 | 0 | 0 | 0 | 467791 | 0 | 0 | 0 | 0 | 0 | 0 | 0 | 0 | 0 | 956166.4025 | 1696348.1392 | 0 | 0 | 2251603.3965 | 0 | 0 | 0 | 0 | 0 | 0 | 0 | 0 | 0 | 0 | 26176.7889 | 0 | 0 | 0 | 0 | 0 | 0 | 0 | 308357.8099
2016-09-16 04:00 | 2.7315 | 251949.4189 | 0 | 0 | 0 | 0 | 0 | 435036 | 0 | 0 | 0 | 0 | 0 | 0 | 0 | 0 | 0 | 793221.7764 | 1696348.1392 | 0 | 0 | 2251603.3965 | 0 | 0 | 0 | 0 | 0 | 0 | 0 | 0 | 0 | 0 | -183083.8496 | 0 | 0 | 0 | 0 | 0 | 0 | 0 | 0
2016-09-16 05:00 | 0 | 294192.5029 | 0 | 0 | 0 | 0 | 0 | 408298 | 0 | 0 | 0 | 0 | 0 | 0 | 0 | 0 | 0 | 839864.6474 | 1696348.1392 | 0 | 0 | 1943245.5866 | 0 | 0 | 0 | 0 | 0 | 0 | 0 | 0 | 0 | 0 | 52407.7203 | 0 | 0 | 0 | 0 | 0 | 0 | 0 | 308357.8099
2016-09-16 06:00 | 0 | 279080.0499 | 0 | 0 | 0 | 0 | 0 | 389324 | 0 | 0 | 0 | 0 | 0 | 0 | 0 | 0 | 0 | 889944.2953 | 1696348.1392 | 0 | 0 | 1634887.7767 | 0 | 0 | 0 | 0 | 0 | 0 | 0 | 0 | 0 | 0 | 56269.2672 | 0 | 0 | 0 | 0 | 0 | 0 | 0 | 308357.8099
2016-09-16 07:00 | 0 | 277053.0201 | 0 | 0 | 0 | 0 | 0 | 376567 | 0 | 0 | 0 | 0 | 0 | 0 | 0 | 0 | 0 | 949573.6166 | 1696348.1392 | 0 | 0 | 1326529.9668 | 0 | 0 | 0 | 0 | 0 | 0 | 0 | 0 | 0 | 0 | 66999.2374 | 0 | 0 | 0 | 0 | 0 | 0 | 0 | 308357.8099
2016-09-16 08:00 | 0 | 189194.1504 | 0 | 0 | 0 | 0 | 0 | 372278 | 0 | 0 | 0 | 0 | 0 | 0 | 0 | 0 | 0 | 786628.9904 | 1696348.1392 | 0 | 0 | 1326529.9668 | 0 | 0 | 0 | 0 | 0 | 0 | 0 | 0 | 0 | 0 | -183083.8496 | 0 | 0 | 0 | 0 | 0 | 0 | 0 | 0
2016-09-16 09:00 | 0 | 30174.933 | 0 | 0 | 0 | 0 | 0 | 379772 | 0 | 0 | 0 | 0 | 0 | 0 | 0 | 0 | 0 | 623684.3643 | 1696348.1392 | 0 | 0 | 1018172.1569 | 0 | 0 | 0 | 0 | 0 | 0 | 0 | 0 | 0 | 0 | -183083.8496 | 0 | 0 | 0 | 0 | 0 | 0 | 0 | 308357.8099
2016-09-16 10:00 | 0 | 220681.1504 | 0 | 0 | 0 | 0 | 0 | 403765 | 0 | 0 | 0 | 0 | 0 | 0 | 0 | 0 | 0 | 460739.7381 | 1696348.1392 | 0 | 0 | 1018172.1569 | 0 | 0 | 0 | 0 | 0 | 0 | 0 | 0 | 0 | 0 | -183083.8496 | 0 | 0 | 0 | 0 | 0 | 0 | 0 | 0
2016-09-16 11:00 | 0 | 76836.933 | 0 | 0 | 0 | 0 | 0 | 426434 | 0 | 0 | 0 | 0 | 0 | 0 | 0 | 0 | 0 | 297795.1119 | 1696348.1392 | 0 | 0 | 709814.347 | 0 | 0 | 0 | 0 | 0 | 0 | 0 | 0 | 0 | 0 | -183083.8496 | 0 | 0 | 0 | 0 | 0 | 0 | 0 | 308357.8099
2016-09-16 12:00 | 458.4144 | 236334.0385 | 0 | 0 | 0 | 0 | 0 | 441129 | 0 | 0 | 0 | 0 | 0 | 0 | 0 | 0 | 0 | 162944.6262 | 1696348.1392 | 0 | 0 | 612001.1111 | 0 | 0 | 0 | 0 | 0 | 0 | 0 | 0 | 0 | 0 | -151517.3997 | 0 | 0 | 0 | 0 | 0 | 0 | 0 | 97813.2359
2016-09-16 13:00 | 198146.1293 | 0 | 0 | 0 | 0 | 0 | 0 | 460947 | 0 | 0 | 0 | 0 | 0 | 0 | 0 | 0 | 0 | 0 | 1696348.1392 | 0 | 0 | 464376.998 | 0 | 0 | 0 | 0 | 0 | 0 | 0 | 0 | 0 | 0 | -183083.8496 | 0 | 0 | 0 | 0 | 0 | 0 | 0 | 147624.1131
2016-09-16 14:00 | 692795.5999 | 0 | 0 | 0 | 0 | 0 | 0 | 482425 | 0 | 0 | 0 | 0 | 0 | 0 | 0 | 0 | 0 | 0 | 1696348.1392 | 0 | 0 | 672643.8918 | 0 | 0 | 0 | 0 | 0 | 0 | 0 | 0 | 0 | 0 | 0 | 0 | 0 | 0 | 0 | 0 | 0 | 210370.5999 | 0
2016-09-16 15:00 | 991229.8594 | 0 | 0 | 0 | 0 | 0 | 0 | 503225 | 0 | 0 | 0 | 0 | 0 | 0 | 0 | 0 | 0 | 83742.6432 | 1747048.9201 | 0 | 0 | 1011915.9927 | 0 | 0 | 0 | 0 | 0 | 0 | 0 | 0 | 0 | 0 | 94092.8576 | 51212.91 | 0 | 0 | 0 | 0 | 0 | 342699.0918 | 0
2016-09-16 16:00 | 1073717.7176 | 0 | 0 | 0 | 0 | 0 | 0 | 522004 | 0 | 0 | 0 | 0 | 0 | 0 | 0 | 0 | 0 | 224186.1702 | 1797749.701 | 0 | 0 | 1351188.0936 | 0 | 0 | 0 | 0 | 0 | 0 | 0 | 0 | 0 | 0 | 157801.7158 | 51212.91 | 0 | 0 | 0 | 0 | 0 | 342699.0918 | 0
2016-09-16 17:00 | 1092096.8267 | 0 | 0 | 0 | 0 | 0 | 0 | 539250 | 0 | 0 | 0 | 0 | 0 | 0 | 0 | 0 | 0 | 365638.1644 | 1848450.4819 | 0 | 0 | 1690460.1945 | 0 | 0 | 0 | 0 | 0 | 0 | 0 | 0 | 0 | 0 | 158934.8249 | 51212.91 | 0 | 0 | 0 | 0 | 0 | 342699.0918 | 0
2016-09-16 18:00 | 1075309.0632 | 0 | 0 | 0 | 0 | 0 | 0 | 552449 | 0 | 0 | 0 | 0 | 0 | 0 | 0 | 0 | 0 | 480401.939 | 1899151.2628 | 0 | 0 | 2029732.2953 | 0 | 0 | 0 | 0 | 0 | 0 | 0 | 0 | 0 | 0 | 128948.0614 | 51212.91 | 0 | 0 | 0 | 0 | 0 | 342699.0918 | 0
2016-09-16 19:00 | 1102354.7756 | 0 | 0 | 0 | 0 | 0 | 0 | 562395 | 0 | 0 | 0 | 0 | 0 | 0 | 0 | 0 | 0 | 610384.4578 | 1949852.0437 | 0 | 0 | 2369004.3962 | 0 | 0 | 0 | 0 | 0 | 0 | 0 | 0 | 0 | 0 | 146047.7738 | 51212.91 | 0 | 0 | 0 | 0 | 0 | 342699.0918 | 0
2016-09-16 20:00 | 1121787.8371 | 0 | 0 | 0 | 0 | 0 | 0 | 568008 | 0 | 0 | 0 | 0 | 0 | 0 | 0 | 0 | 0 | 752666.8312 | 2000552.8246 | 0 | 0 | 2708276.4971 | 0 | 0 | 0 | 0 | 0 | 0 | 0 | 0 | 0 | 0 | 159867.8353 | 51212.91 | 0 | 0 | 0 | 0 | 0 | 342699.0918 | 0
2016-09-16 21:00 | 1138217.008 | 0 | 0 | 0 | 0 | 0 | 0 | 566868 | 0 | 0 | 0 | 0 | 0 | 0 | 0 | 0 | 0 | 910585.7667 | 2051253.6056 | 0 | 0 | 3047548.5979 | 0 | 0 | 0 | 0 | 0 | 0 | 0 | 0 | 0 | 0 | 177437.0062 | 51212.91 | 0 | 0 | 0 | 0 | 0 | 342699.0918 | 0
2016-09-16 22:00 | 1024015.5811 | 0 | 0 | 0 | 0 | 0 | 0 | 556300 | 0 | 0 | 0 | 0 | 0 | 0 | 0 | 0 | 0 | 976270.9523 | 2101954.3865 | 0 | 0 | 3386820.6988 | 0 | 0 | 0 | 0 | 0 | 0 | 0 | 0 | 0 | 0 | 73803.5793 | 51212.91 | 0 | 0 | 0 | 0 | 0 | 342699.0918 | 0
2016-09-16 23:00 | 822028.3907 | 0 | 0 | 0 | 0 | 0 | 0 | 543980 | 0 | 0 | 0 | 0 | 0 | 0 | 0 | 0 | 0 | 976270.9523 | 2101954.3865 | 0 | 0 | 3662088.6056 | 0 | 0 | 0 | 0 | 0 | 0 | 0 | 0 | 0 | 0 | 0 | 0 | 0 | 0 | 0 | 0 | 0 | 278048.3907 | 0
2016-09-17 | 255130.3382 | 123565.1246 | 0 | 0 | 0 | 0 | 0 | 533857 | 0 | 0 | 0 | 0 | 0 | 0 | 0 | 0 | 0 | 976270.9523 | 2101954.3865 | 0 | 0 | 3374752.4257 | 0 | 0 | 0 | 0 | 0 | 0 | 0 | 0 | 0 | 0 | 0 | 0 | 0 | 0 | 0 | 0 | 0 | 0 | 287336.18
2016-09-17 01:00 | 4059.9987 | 143754.0688 | 0 | 0 | 0 | 0 | 0 | 514936 | 0 | 0 | 0 | 0 | 0 | 0 | 0 | 0 | 0 | 813326.3261 | 2061198.8853 | 0 | 0 | 3066394.6158 | 0 | 0 | 0 | 0 | 0 | 0 | 0 | 0 | 0 | 0 | -183083.8496 | 0 | 40755.5012 | 0 | 0 | 0 | 0 | 0 | 308357.8099
2016-09-17 02:00 | 574.029 | 153978.7142 | 0 | 0 | 0 | 0 | 0 | 491140 | 0 | 0 | 0 | 0 | 0 | 0 | 0 | 0 | 0 | 650381.7 | 2061198.8853 | 0 | 0 | 2782129.047 | 0 | 0 | 0 | 0 | 0 | 0 | 0 | 0 | 0 | 0 | -183083.8496 | 0 | 0 | 0 | 0 | 0 | 0 | 0 | 284265.5687
2016-09-17 03:00 | 278.7928 | 155654.1777 | 0 | 0 | 0 | 0 | 0 | 461461 | 0 | 0 | 0 | 0 | 0 | 0 | 0 | 0 | 0 | 487437.0738 | 2061198.8853 | 0 | 0 | 2555380.5658 | 0 | 0 | 0 | 0 | 0 | 0 | 0 | 0 | 0 | 0 | -183083.8496 | 0 | 0 | 0 | 0 | 0 | 0 | 0 | 226748.4813
2016-09-17 04:00 | 3.4648 | 160613.5513 | 0 | 0 | 0 | 0 | 0 | 432146 | 0 | 0 | 0 | 0 | 0 | 0 | 0 | 0 | 0 | 393973.0416 | 2061198.8853 | 0 | 0 | 2247022.7559 | 0 | 0 | 0 | 0 | 0 | 0 | 0 | 0 | 0 | 0 | -105015.7665 | 0 | 0 | 0 | 0 | 0 | 0 | 0 | 308357.8099
2016-09-17 05:00 | 0 | 167758.6376 | 0 | 0 | 0 | 0 | 0 | 407483 | 0 | 0 | 0 | 0 | 0 | 0 | 0 | 0 | 0 | 328815.1225 | 2061198.8853 | 0 | 0 | 1938664.946 | 0 | 0 | 0 | 0 | 0 | 0 | 0 | 0 | 0 | 0 | -73211.1451 | 0 | 0 | 0 | 0 | 0 | 0 | 0 | 308357.8099
2016-09-17 06:00 | 0 | 175720.2776 | 0 | 0 | 0 | 0 | 0 | 388124 | 0 | 0 | 0 | 0 | 0 | 0 | 0 | 0 | 0 | 287972.573 | 2061198.8853 | 0 | 0 | 1630307.1361 | 0 | 0 | 0 | 0 | 0 | 0 | 0 | 0 | 0 | 0 | -45890.505 | 0 | 0 | 0 | 0 | 0 | 0 | 0 | 308357.8099
2016-09-17 07:00 | 0 | 183966.4101 | 0 | 0 | 0 | 0 | 0 | 375365 | 0 | 0 | 0 | 0 | 0 | 0 | 0 | 0 | 0 | 125027.9468 | 2061198.8853 | 0 | 0 | 1614909.4689 | 0 | 0 | 0 | 0 | 0 | 0 | 0 | 0 | 0 | 0 | -183083.8496 | 0 | 0 | 0 | 0 | 0 | 0 | 0 | 15397.6672
2016-09-17 08:00 | 0 | 192748.263 | 0 | 0 | 0 | 0 | 0 | 367743 | 0 | 0 | 0 | 0 | 0 | 0 | 0 | 0 | 0 | 117479.3943 | 2061198.8853 | 0 | 0 | 1306551.659 | 0 | 0 | 0 | 0 | 0 | 0 | 0 | 0 | 0 | 0 | -8481.5197 | 0 | 0 | 0 | 0 | 0 | 0 | 0 | 308357.8099
2016-09-17 09:00 | 0 | 189360.7419 | 0 | 0 | 0 | 0 | 0 | 366707 | 0 | 0 | 0 | 0 | 0 | 0 | 0 | 0 | 0 | 107837.988 | 2061198.8853 | 0 | 0 | 998193.8491 | 0 | 0 | 0 | 0 | 0 | 0 | 0 | 0 | 0 | 0 | -10833.0407 | 0 | 0 | 0 | 0 | 0 | 0 | 0 | 308357.8099
2016-09-17 10:00 | 0 | 188855.3416 | 0 | 0 | 0 | 0 | 0 | 372011 | 0 | 0 | 0 | 0 | 0 | 0 | 0 | 0 | 0 | 93026.2155 | 2061198.8853 | 0 | 0 | 689836.0393 | 0 | 0 | 0 | 0 | 0 | 0 | 0 | 0 | 0 | 0 | -16642.4411 | 0 | 0 | 0 | 0 | 0 | 0 | 0 | 308357.8099
2016-09-17 11:00 | 0 | 185806.5603 | 0 | 0 | 0 | 0 | 0 | 379978 | 0 | 0 | 0 | 0 | 0 | 0 | 0 | 0 | 0 | 68410.3976 | 2061198.8853 | 0 | 0 | 381478.2294 | 0 | 0 | 0 | 0 | 0 | 0 | 0 | 0 | 0 | 0 | -27658.2223 | 0 | 0 | 0 | 0 | 0 | 0 | 0 | 308357.8099
2016-09-17 12:00 | 691.3289 | 179855.0916 | 0 | 0 | 0 | 0 | 0 | 395702 | 0 | 0 | 0 | 0 | 0 | 0 | 0 | 0 | 0 | 0 | 2061198.8853 | 0 | 0 | 125385.7028 | 0 | 0 | 0 | 0 | 0 | 0 | 0 | 0 | 0 | 0 | -76865.6152 | 0 | 0 | 0 | 0 | 0 | 0 | 0 | 256092.5265
2016-09-17 13:00 | 197126.3268 | 153211.3937 | 0 | 0 | 0 | 0 | 0 | 418046 | 0 | 0 | 0 | 0 | 0 | 0 | 0 | 0 | 0 | 0 | 2061198.8853 | 0 | 0 | 0 | 0 | 0 | 0 | 0 | 0 | 0 | 0 | 0 | 0 | 0 | 0 | 0 | 0 | 0 | 0 | 0 | 0 | 0 | 125385.7028
2016-09-17 14:00 | 693731.2227 | 0 | 0 | 0 | 0 | 0 | 0 | 442054 | 0 | 0 | 0 | 0 | 0 | 0 | 0 | 0 | 0 | 0 | 2061198.8853 | 0 | 0 | 249160.4505 | 0 | 0 | 0 | 0 | 0 | 0 | 0 | 0 | 0 | 0 | 0 | 0 | 0 | 0 | 0 | 0 | 0 | 251677.2227 | 0
2016-09-17 15:00 | 858978.0018 | 0 | 0 | 0 | 0 | 0 | 0 | 465066 | 0 | 0 | 0 | 0 | 0 | 0 | 0 | 0 | 0 | 0 | 2111899.6662 | 0 | 0 | 588432.5514 | 0 | 0 | 0 | 0 | 0 | 0 | 0 | 0 | 0 | 0 | 0 | 51212.91 | 0 | 0 | 0 | 0 | 0 | 342699.0918 | 0
2016-09-17 16:00 | 1061398.5148 | 0 | 0 | 0 | 0 | 0 | 0 | 485343 | 0 | 0 | 0 | 0 | 0 | 0 | 0 | 0 | 0 | 162107.7265 | 2162600.4471 | 0 | 0 | 927704.6522 | 0 | 0 | 0 | 0 | 0 | 0 | 0 | 0 | 0 | 0 | 182143.513 | 51212.91 | 0 | 0 | 0 | 0 | 0 | 342699.0918 | 0
2016-09-17 17:00 | 1079459.8514 | 0 | 0 | 0 | 0 | 0 | 0 | 502464 | 0 | 0 | 0 | 0 | 0 | 0 | 0 | 0 | 0 | 325052.3527 | 2213301.228 | 0 | 0 | 1266976.7531 | 0 | 0 | 0 | 0 | 0 | 0 | 0 | 0 | 0 | 0 | 183083.8496 | 51212.91 | 0 | 0 | 0 | 0 | 0 | 342699.0918 | 0
2016-09-17 18:00 | 1084788.5781 | 0 | 0 | 0 | 0 | 0 | 0 | 516397 | 0 | 0 | 0 | 0 | 0 | 0 | 0 | 0 | 0 | 480339.1756 | 2264002.0089 | 0 | 0 | 1606248.854 | 0 | 0 | 0 | 0 | 0 | 0 | 0 | 0 | 0 | 0 | 174479.5763 | 51212.91 | 0 | 0 | 0 | 0 | 0 | 342699.0918 | 0
2016-09-17 19:00 | 1012376.9121 | 0 | 0 | 0 | 0 | 0 | 0 | 526818 | 0 | 0 | 0 | 0 | 0 | 0 | 0 | 0 | 0 | 561904.9258 | 2314702.7899 | 0 | 0 | 1945520.9548 | 0 | 0 | 0 | 0 | 0 | 0 | 0 | 0 | 0 | 0 | 91646.9103 | 51212.91 | 0 | 0 | 0 | 0 | 0 | 342699.0918 | 0
2016-09-17 20:00 | 1112556.8514 | 0 | 0 | 0 | 0 | 0 | 0 | 535561 | 0 | 0 | 0 | 0 | 0 | 0 | 0 | 0 | 0 | 724849.552 | 2365403.5708 | 0 | 0 | 2284793.0557 | 0 | 0 | 0 | 0 | 0 | 0 | 0 | 0 | 0 | 0 | 183083.8496 | 51212.91 | 0 | 0 | 0 | 0 | 0 | 342699.0918 | 0
2016-09-17 21:00 | 1116559.8514 | 0 | 0 | 0 | 0 | 0 | 0 | 539564 | 0 | 0 | 0 | 0 | 0 | 0 | 0 | 0 | 0 | 887794.1781 | 2416104.3517 | 0 | 0 | 2624065.1566 | 0 | 0 | 0 | 0 | 0 | 0 | 0 | 0 | 0 | 0 | 183083.8496 | 51212.91 | 0 | 0 | 0 | 0 | 0 | 342699.0918 | 0
2016-09-17 22:00 | 1029048.1076 | 0 | 0 | 0 | 0 | 0 | 0 | 535724 | 0 | 0 | 0 | 0 | 0 | 0 | 0 | 0 | 0 | 976270.9523 | 2466805.1326 | 0 | 0 | 2963337.2574 | 0 | 0 | 0 | 0 | 0 | 0 | 0 | 0 | 0 | 0 | 99412.1058 | 51212.91 | 0 | 0 | 0 | 0 | 0 | 342699.0918 | 0
2016-09-17 23:00 | 802267.7424 | 0 | 0 | 0 | 0 | 0 | 0 | 528480 | 0 | 0 | 0 | 0 | 0 | 0 | 0 | 0 | 0 | 976270.9523 | 2466805.1326 | 0 | 0 | 3234387.1225 | 0 | 0 | 0 | 0 | 0 | 0 | 0 | 0 | 0 | 0 | 0 | 0 | 0 | 0 | 0 | 0 | 0 | 273787.7424 | 0
2016-09-18 | 274812.2241 | 5250.6375 | 0 | 0 | 0 | 0 | 0 | 521396 | 0 | 0 | 0 | 0 | 0 | 0 | 0 | 0 | 0 | 909681.2226 | 2466805.1326 | 0 | 0 | 2926029.3126 | 0 | 0 | 0 | 0 | 0 | 0 | 0 | 0 | 0 | 0 | -74819.921 | 0 | 0 | 0 | 0 | 0 | 0 | 0 | 308357.8099
2016-09-18 01:00 | 3439.9859 | 338366.8503 | 0 | 0 | 0 | 0 | 0 | 504388 | 0 | 0 | 0 | 0 | 0 | 0 | 0 | 0 | 0 | 913180.7503 | 2466805.1326 | 0 | 0 | 2617671.5027 | 0 | 0 | 0 | 0 | 0 | 0 | 0 | 0 | 0 | 0 | 3932.0536 | 0 | 0 | 0 | 0 | 0 | 0 | 0 | 308357.8099
2016-09-18 02:00 | 393.5313 | 384585.1188 | 0 | 0 | 0 | 0 | 0 | 480604 | 0 | 0 | 0 | 0 | 0 | 0 | 0 | 0 | 0 | 976270.9523 | 2466805.1326 | 0 | 0 | 2309313.6928 | 0 | 0 | 0 | 0 | 0 | 0 | 0 | 0 | 0 | 0 | 70887.8675 | 0 | 0 | 0 | 0 | 0 | 0 | 0 | 308357.8099
2016-09-18 03:00 | 271.1647 | 103835.7683 | 0 | 0 | 0 | 0 | 0 | 453704 | 0 | 0 | 0 | 0 | 0 | 0 | 0 | 0 | 0 | 813326.3261 | 2466805.1326 | 0 | 0 | 2000955.8829 | 0 | 0 | 0 | 0 | 0 | 0 | 0 | 0 | 0 | 0 | -183083.8496 | 0 | 0 | 0 | 0 | 0 | 0 | 0 | 308357.8099
2016-09-18 04:00 | 2.3471 | 428383.0964 | 0 | 0 | 0 | 0 | 0 | 426816 | 0 | 0 | 0 | 0 | 0 | 0 | 0 | 0 | 0 | 814723.1309 | 2466805.1326 | 0 | 0 | 2000955.8829 | 0 | 0 | 0 | 0 | 0 | 0 | 0 | 0 | 0 | 0 | 1569.4435 | 0 | 0 | 0 | 0 | 0 | 0 | 0 | 0
2016-09-18 05:00 | 0 | 53773.933 | 0 | 0 | 0 | 0 | 0 | 403371 | 0 | 0 | 0 | 0 | 0 | 0 | 0 | 0 | 0 | 651778.5047 | 2466805.1326 | 0 | 0 | 1692598.073 | 0 | 0 | 0 | 0 | 0 | 0 | 0 | 0 | 0 | 0 | -183083.8496 | 0 | 0 | 0 | 0 | 0 | 0 | 0 | 308357.8099
2016-09-18 06:00 | 0 | 467734.123 | 0 | 0 | 0 | 0 | 0 | 384582 | 0 | 0 | 0 | 0 | 0 | 0 | 0 | 0 | 0 | 814723.1309 | 2466805.1326 | 0 | 0 | 1507539.3199 | 0 | 0 | 0 | 0 | 0 | 0 | 0 | 0 | 0 | 0 | 183083.8496 | 0 | 0 | 0 | 0 | 0 | 0 | 0 | 185058.7531
2016-09-18 07:00 | 0 | 21100.933 | 0 | 0 | 0 | 0 | 0 | 370698 | 0 | 0 | 0 | 0 | 0 | 0 | 0 | 0 | 0 | 651778.5047 | 2466805.1326 | 0 | 0 | 1199181.51 | 0 | 0 | 0 | 0 | 0 | 0 | 0 | 0 | 0 | 0 | -183083.8496 | 0 | 0 | 0 | 0 | 0 | 0 | 0 | 308357.8099
2016-09-18 08:00 | 0 | 450798.1569 | 0 | 0 | 0 | 0 | 0 | 362522 | 0 | 0 | 0 | 0 | 0 | 0 | 0 | 0 | 0 | 814723.1309 | 2466805.1326 | 0 | 0 | 1023611.7087 | 0 | 0 | 0 | 0 | 0 | 0 | 0 | 0 | 0 | 0 | 183083.8496 | 0 | 0 | 0 | 0 | 0 | 0 | 0 | 175569.8013
2016-09-18 09:00 | 0 | 10561.933 | 0 | 0 | 0 | 0 | 0 | 360159 | 0 | 0 | 0 | 0 | 0 | 0 | 0 | 0 | 0 | 651778.5047 | 2466805.1326 | 0 | 0 | 715253.8988 | 0 | 0 | 0 | 0 | 0 | 0 | 0 | 0 | 0 | 0 | -183083.8496 | 0 | 0 | 0 | 0 | 0 | 0 | 0 | 308357.8099
2016-09-18 10:00 | 0 | 13424.933 | 0 | 0 | 0 | 0 | 0 | 363022 | 0 | 0 | 0 | 0 | 0 | 0 | 0 | 0 | 0 | 488833.8785 | 2466805.1326 | 0 | 0 | 406896.0889 | 0 | 0 | 0 | 0 | 0 | 0 | 0 | 0 | 0 | 0 | -183083.8496 | 0 | 0 | 0 | 0 | 0 | 0 | 0 | 308357.8099
2016-09-18 11:00 | 0 | 185548.1504 | 0 | 0 | 0 | 0 | 0 | 368632 | 0 | 0 | 0 | 0 | 0 | 0 | 0 | 0 | 0 | 325889.2523 | 2466805.1326 | 0 | 0 | 406896.0889 | 0 | 0 | 0 | 0 | 0 | 0 | 0 | 0 | 0 | 0 | -183083.8496 | 0 | 0 | 0 | 0 | 0 | 0 | 0 | 0
2016-09-18 12:00 | 836.7571 | 199149.3933 | 0 | 0 | 0 | 0 | 0 | 383070 | 0 | 0 | 0 | 0 | 0 | 0 | 0 | 0 | 0 | 162944.6262 | 2466805.1326 | 0 | 0 | 406896.0889 | 0 | 0 | 0 | 0 | 0 | 0 | 0 | 0 | 0 | 0 | -183083.8496 | 0 | 0 | 0 | 0 | 0 | 0 | 0 | 0
2016-09-18 13:00 | 212453.2833 | 0 | 0 | 0 | 0 | 0 | 0 | 407510 | 0 | 0 | 0 | 0 | 0 | 0 | 0 | 0 | 0 | 0 | 2466805.1326 | 0 | 0 | 384724.1128 | 0 | 0 | 0 | 0 | 0 | 0 | 0 | 0 | 0 | 0 | -183083.8496 | 0 | 0 | 0 | 0 | 0 | 0 | 0 | 22171.9761
2016-09-18 14:00 | 706081.4984 | 0 | 0 | 0 | 0 | 0 | 0 | 433739 | 0 | 0 | 0 | 0 | 0 | 0 | 0 | 0 | 0 | 0 | 2466805.1326 | 0 | 0 | 654343.1862 | 0 | 0 | 0 | 0 | 0 | 0 | 0 | 0 | 0 | 0 | 0 | 0 | 0 | 0 | 0 | 0 | 0 | 272342.4984 | 0
2016-09-18 15:00 | 976772.8109 | 0 | 0 | 0 | 0 | 0 | 0 | 460279 | 0 | 0 | 0 | 0 | 0 | 0 | 0 | 0 | 0 | 109097.8101 | 2517505.9135 | 0 | 0 | 993615.287 | 0 | 0 | 0 | 0 | 0 | 0 | 0 | 0 | 0 | 0 | 122581.8091 | 51212.91 | 0 | 0 | 0 | 0 | 0 | 342699.0918 | 0
2016-09-18 16:00 | 1056705.516 | 0 | 0 | 0 | 0 | 0 | 0 | 486363 | 0 | 0 | 0 | 0 | 0 | 0 | 0 | 0 | 0 | 266120.9678 | 2568206.6944 | 0 | 0 | 1332887.3879 | 0 | 0 | 0 | 0 | 0 | 0 | 0 | 0 | 0 | 0 | 176430.5142 | 51212.91 | 0 | 0 | 0 | 0 | 0 | 342699.0918 | 0
2016-09-18 17:00 | 1076977.3129 | 0 | 0 | 0 | 0 | 0 | 0 | 510136 | 0 | 0 | 0 | 0 | 0 | 0 | 0 | 0 | 0 | 420028.0547 | 2618907.4753 | 0 | 0 | 1672159.4888 | 0 | 0 | 0 | 0 | 0 | 0 | 0 | 0 | 0 | 0 | 172929.3111 | 51212.91 | 0 | 0 | 0 | 0 | 0 | 342699.0918 | 0
2016-09-18 18:00 | 1086161.2818 | 0 | 0 | 0 | 0 | 0 | 0 | 529340 | 0 | 0 | 0 | 0 | 0 | 0 | 0 | 0 | 0 | 565017.3139 | 2669608.2562 | 0 | 0 | 2011431.5897 | 0 | 0 | 0 | 0 | 0 | 0 | 0 | 0 | 0 | 0 | 162909.28 | 51212.91 | 0 | 0 | 0 | 0 | 0 | 342699.0918 | 0
2016-09-18 19:00 | 1109641.5124 | 0 | 0 | 0 | 0 | 0 | 0 | 544013 | 0 | 0 | 0 | 0 | 0 | 0 | 0 | 0 | 0 | 717845.0083 | 2720309.0372 | 0 | 0 | 2350703.6905 | 0 | 0 | 0 | 0 | 0 | 0 | 0 | 0 | 0 | 0 | 171716.5106 | 51212.91 | 0 | 0 | 0 | 0 | 0 | 342699.0918 | 0
2016-09-18 20:00 | 1133480.8514 | 0 | 0 | 0 | 0 | 0 | 0 | 556485 | 0 | 0 | 0 | 0 | 0 | 0 | 0 | 0 | 0 | 880789.6345 | 2771009.8181 | 0 | 0 | 2689975.7914 | 0 | 0 | 0 | 0 | 0 | 0 | 0 | 0 | 0 | 0 | 183083.8496 | 51212.91 | 0 | 0 | 0 | 0 | 0 | 342699.0918 | 0
2016-09-18 21:00 | 982667.5997 | 0 | 0 | 0 | 0 | 0 | 0 | 565678 | 0 | 0 | 0 | 0 | 0 | 0 | 0 | 0 | 0 | 901328.6967 | 2821710.599 | 0 | 0 | 3029247.8923 | 0 | 0 | 0 | 0 | 0 | 0 | 0 | 0 | 0 | 0 | 23077.5979 | 51212.91 | 0 | 0 | 0 | 0 | 0 | 342699.0918 | 0
2016-09-18 22:00 | 1044706.7834 | 0 | 0 | 0 | 0 | 0 | 0 | 566590 | 0 | 0 | 0 | 0 | 0 | 0 | 0 | 0 | 0 | 976270.9523 | 2872411.3799 | 0 | 0 | 3368519.9931 | 0 | 0 | 0 | 0 | 0 | 0 | 0 | 0 | 0 | 0 | 84204.7816 | 51212.91 | 0 | 0 | 0 | 0 | 0 | 342699.0918 | 0
2016-09-18 23:00 | 784951.5351 | 0 | 0 | 0 | 0 | 0 | 0 | 564433 | 0 | 0 | 0 | 0 | 0 | 0 | 0 | 0 | 0 | 976270.9523 | 2872411.3799 | 0 | 0 | 3586833.3429 | 0 | 0 | 0 | 0 | 0 | 0 | 0 | 0 | 0 | 0 | 0 | 0 | 0 | 0 | 0 | 0 | 0 | 220518.5351 | 0
2016-09-19 | 249866.4954 | 125727.6549 | 0 | 0 | 0 | 0 | 0 | 558678 | 0 | 0 | 0 | 0 | 0 | 0 | 0 | 0 | 0 | 813326.3261 | 2872411.3799 | 0 | 0 | 3586833.3429 | 0 | 0 | 0 | 0 | 0 | 0 | 0 | 0 | 0 | 0 | -183083.8496 | 0 | 0 | 0 | 0 | 0 | 0 | 0 | 0
2016-09-19 01:00 | 3463.7806 | 236466.1156 | 0 | 0 | 0 | 0 | 0 | 538138 | 0 | 0 | 0 | 0 | 0 | 0 | 0 | 0 | 0 | 650381.7 | 2872411.3799 | 0 | 0 | 3373640.2797 | 0 | 0 | 0 | 0 | 0 | 0 | 0 | 0 | 0 | 0 | -183083.8496 | 0 | 0 | 0 | 0 | 0 | 0 | 0 | 213193.0633
2016-09-19 02:00 | 568.5739 | 380467.7098 | 0 | 0 | 0 | 0 | 0 | 508786 | 0 | 0 | 0 | 0 | 0 | 0 | 0 | 0 | 0 | 684881.2158 | 2872411.3799 | 0 | 0 | 3065282.4698 | 0 | 0 | 0 | 0 | 0 | 0 | 0 | 0 | 0 | 0 | 38763.501 | 0 | 0 | 0 | 0 | 0 | 0 | 0 | 308357.8099
2016-09-19 03:00 | 273.1142 | 125519.8189 | 0 | 0 | 0 | 0 | 0 | 475390 | 0 | 0 | 0 | 0 | 0 | 0 | 0 | 0 | 0 | 521936.5897 | 2872411.3799 | 0 | 0 | 2756924.6599 | 0 | 0 | 0 | 0 | 0 | 0 | 0 | 0 | 0 | 0 | -183083.8496 | 0 | 0 | 0 | 0 | 0 | 0 | 0 | 308357.8099
2016-09-19 04:00 | 2.7668 | 260079.3836 | 0 | 0 | 0 | 0 | 0 | 443166 | 0 | 0 | 0 | 0 | 0 | 0 | 0 | 0 | 0 | 358991.9635 | 2872411.3799 | 0 | 0 | 2756924.6599 | 0 | 0 | 0 | 0 | 0 | 0 | 0 | 0 | 0 | 0 | -183083.8496 | 0 | 0 | 0 | 0 | 0 | 0 | 0 | 0
2016-09-19 05:00 | 0 | 67148.933 | 0 | 0 | 0 | 0 | 0 | 416746 | 0 | 0 | 0 | 0 | 0 | 0 | 0 | 0 | 0 | 196047.3373 | 2872411.3799 | 0 | 0 | 2448566.85 | 0 | 0 | 0 | 0 | 0 | 0 | 0 | 0 | 0 | 0 | -183083.8496 | 0 | 0 | 0 | 0 | 0 | 0 | 0 | 308357.8099
2016-09-19 06:00 | 0 | 364590.3059 | 0 | 0 | 0 | 0 | 0 | 397704 | 0 | 0 | 0 | 0 | 0 | 0 | 0 | 0 | 0 | 166576.1496 | 2872411.3799 | 0 | 0 | 2448566.85 | 0 | 0 | 0 | 0 | 0 | 0 | 0 | 0 | 0 | 0 | -33113.6941 | 0 | 0 | 0 | 0 | 0 | 0 | 0 | 0
2016-09-19 07:00 | 0 | 363755.6049 | 0 | 0 | 0 | 0 | 0 | 386159 | 0 | 0 | 0 | 0 | 0 | 0 | 0 | 0 | 0 | 294833.8914 | 2872411.3799 | 0 | 0 | 2140209.0401 | 0 | 0 | 0 | 0 | 0 | 0 | 0 | 0 | 0 | 0 | 144109.8223 | 0 | 0 | 0 | 0 | 0 | 0 | 0 | 308357.8099
2016-09-19 08:00 | 0 | 363268.942 | 0 | 0 | 0 | 0 | 0 | 383320 | 0 | 0 | 0 | 0 | 0 | 0 | 0 | 0 | 0 | 276988.4498 | 2872411.3799 | 0 | 0 | 2140209.0401 | 0 | 0 | 0 | 0 | 0 | 0 | 0 | 0 | 0 | 0 | -20051.058 | 0 | 0 | 0 | 0 | 0 | 0 | 0 | 0
2016-09-19 09:00 | 0 | 44236.933 | 0 | 0 | 0 | 0 | 0 | 393834 | 0 | 0 | 0 | 0 | 0 | 0 | 0 | 0 | 0 | 114043.8236 | 2872411.3799 | 0 | 0 | 1831851.2302 | 0 | 0 | 0 | 0 | 0 | 0 | 0 | 0 | 0 | 0 | -183083.8496 | 0 | 0 | 0 | 0 | 0 | 0 | 0 | 308357.8099
2016-09-19 10:00 | 0 | 357516.7136 | 0 | 0 | 0 | 0 | 0 | 419651 | 0 | 0 | 0 | 0 | 0 | 0 | 0 | 0 | 0 | 206941.0721 | 2872411.3799 | 0 | 0 | 1523493.4203 | 0 | 0 | 0 | 0 | 0 | 0 | 0 | 0 | 0 | 0 | 104378.9309 | 0 | 0 | 0 | 0 | 0 | 0 | 0 | 308357.8099
2016-09-19 11:00 | 0 | 324316.6307 | 0 | 0 | 0 | 0 | 0 | 443218 | 0 | 0 | 0 | 0 | 0 | 0 | 0 | 0 | 0 | 249315.6169 | 2872411.3799 | 0 | 0 | 1215135.6104 | 0 | 0 | 0 | 0 | 0 | 0 | 0 | 0 | 0 | 0 | 47611.848 | 0 | 0 | 0 | 0 | 0 | 0 | 0 | 308357.8099
2016-09-19 12:00 | 623.8895 | 284218.1047 | 0 | 0 | 0 | 0 | 0 | 460085 | 0 | 0 | 0 | 0 | 0 | 0 | 0 | 0 | 0 | 93349.3417 | 2872411.3799 | 0 | 0 | 1215135.6104 | 0 | 0 | 0 | 0 | 0 | 0 | 0 | 0 | 0 | 0 | -175243.0058 | 0 | 0 | 0 | 0 | 0 | 0 | 0 | 0
2016-09-19 13:00 | 212243.7759 | 0 | 0 | 0 | 0 | 0 | 0 | 481042 | 0 | 0 | 0 | 0 | 0 | 0 | 0 | 0 | 0 | 0 | 2872411.3799 | 0 | 0 | 911596.1228 | 0 | 0 | 0 | 0 | 0 | 0 | 0 | 0 | 0 | 0 | -104886.9008 | 0 | 0 | 0 | 0 | 0 | 0 | 0 | 303539.4876
2016-09-19 14:00 | 702930.1094 | 0 | 0 | 0 | 0 | 0 | 0 | 505348 | 0 | 0 | 0 | 0 | 0 | 0 | 0 | 0 | 0 | 0 | 2872411.3799 | 0 | 0 | 1107202.4112 | 0 | 0 | 0 | 0 | 0 | 0 | 0 | 0 | 0 | 0 | 0 | 0 | 0 | 0 | 0 | 0 | 0 | 197582.1094 | 0
2016-09-19 15:00 | 975191.8424 | 0 | 0 | 0 | 0 | 0 | 0 | 529849 | 0 | 0 | 0 | 0 | 0 | 0 | 0 | 0 | 0 | 91352.938 | 2872411.3799 | 0 | 0 | 1446474.512 | 0 | 0 | 0 | 0 | 0 | 0 | 0 | 0 | 0 | 0 | 102643.7506 | 0 | 0 | 0 | 0 | 0 | 0 | 342699.0918 | 0
2016-09-19 16:00 | 1050060.5135 | 0 | 0 | 0 | 0 | 0 | 0 | 553897 | 0 | 0 | 0 | 0 | 0 | 0 | 0 | 0 | 0 | 227936.2733 | 2872411.3799 | 0 | 0 | 1785746.6129 | 0 | 0 | 0 | 0 | 0 | 0 | 0 | 0 | 0 | 0 | 153464.4217 | 0 | 0 | 0 | 0 | 0 | 0 | 342699.0918 | 0
2016-09-19 17:00 | 1062823.5468 | 0 | 0 | 0 | 0 | 0 | 0 | 575743 | 0 | 0 | 0 | 0 | 0 | 0 | 0 | 0 | 0 | 356435.7683 | 2872411.3799 | 0 | 0 | 2125018.7138 | 0 | 0 | 0 | 0 | 0 | 0 | 0 | 0 | 0 | 0 | 144381.4551 | 0 | 0 | 0 | 0 | 0 | 0 | 342699.0918 | 0
2016-09-19 18:00 | 1052972.8624 | 0 | 0 | 0 | 0 | 0 | 0 | 594099 | 0 | 0 | 0 | 0 | 0 | 0 | 0 | 0 | 0 | 519380.3945 | 2872411.3799 | 0 | 0 | 2398050.8264 | 0 | 0 | 0 | 0 | 0 | 0 | 0 | 0 | 0 | 0 | 183083.8496 | 0 | 0 | 0 | 0 | 0 | 0 | 275790.0127 | 0
2016-09-19 19:00 | 1070829.2639 | 0 | 0 | 0 | 0 | 0 | 0 | 607306 | 0 | 0 | 0 | 0 | 0 | 0 | 0 | 0 | 0 | 646986.1907 | 2872411.3799 | 0 | 0 | 2714995.3315 | 0 | 0 | 0 | 0 | 0 | 0 | 0 | 0 | 0 | 0 | 143377.2991 | 0 | 0 | 0 | 0 | 0 | 0 | 320145.9648 | 0
2016-09-19 20:00 | 1088031.7957 | 0 | 0 | 0 | 0 | 0 | 0 | 616818 | 0 | 0 | 0 | 0 | 0 | 0 | 0 | 0 | 0 | 809930.8169 | 2872411.3799 | 0 | 0 | 3000243.9782 | 0 | 0 | 0 | 0 | 0 | 0 | 0 | 0 | 0 | 0 | 183083.8496 | 0 | 0 | 0 | 0 | 0 | 0 | 288129.9461 | 0
2016-09-19 21:00 | 1079127.5185 | 0 | 0 | 0 | 0 | 0 | 0 | 618763 | 0 | 0 | 0 | 0 | 0 | 0 | 0 | 0 | 0 | 972875.4431 | 2872411.3799 | 0 | 0 | 3274751.8403 | 0 | 0 | 0 | 0 | 0 | 0 | 0 | 0 | 0 | 0 | 183083.8496 | 0 | 0 | 0 | 0 | 0 | 0 | 277280.6689 | 0
2016-09-19 22:00 | 958542.2707 | 0 | 0 | 0 | 0 | 0 | 0 | 612028 | 0 | 0 | 0 | 0 | 0 | 0 | 0 | 0 | 0 | 976270.9523 | 2872411.3799 | 0 | 0 | 3614023.9412 | 0 | 0 | 0 | 0 | 0 | 0 | 0 | 0 | 0 | 0 | 3815.1789 | 0 | 0 | 0 | 0 | 0 | 0 | 342699.0918 | 0
2016-09-19 23:00 | 688064.1894 | 0 | 0 | 0 | 0 | 0 | 0 | 600923 | 0 | 0 | 0 | 0 | 0 | 0 | 0 | 0 | 0 | 976270.9523 | 2872411.3799 | 0 | 0 | 3700293.7187 | 0 | 0 | 0 | 0 | 0 | 0 | 0 | 0 | 0 | 0 | 0 | 0 | 0 | 0 | 0 | 0 | 0 | 87141.1894 | 0
2016-09-20 | 181592.6177 | 211467.4841 | 0 | 0 | 0 | 0 | 0 | 588349 | 0 | 0 | 0 | 0 | 0 | 0 | 0 | 0 | 0 | 813326.3261 | 2872411.3799 | 0 | 0 | 3677691.7769 | 0 | 0 | 0 | 0 | 0 | 0 | 0 | 0 | 0 | 0 | -183083.8496 | 0 | 0 | 0 | 0 | 0 | 0 | 0 | 22601.9418
2016-09-20 01:00 | 2906.646 | 258135.4983 | 0 | 0 | 0 | 0 | 0 | 564326 | 0 | 0 | 0 | 0 | 0 | 0 | 0 | 0 | 0 | 650381.7 | 2872411.3799 | 0 | 0 | 3455099.1731 | 0 | 0 | 0 | 0 | 0 | 0 | 0 | 0 | 0 | 0 | -183083.8496 | 0 | 0 | 0 | 0 | 0 | 0 | 0 | 222592.6038
2016-09-20 02:00 | 629.6847 | 285323.376 | 0 | 0 | 0 | 0 | 0 | 530781 | 0 | 0 | 0 | 0 | 0 | 0 | 0 | 0 | 0 | 487437.0738 | 2872411.3799 | 0 | 0 | 3340758.2663 | 0 | 0 | 0 | 0 | 0 | 0 | 0 | 0 | 0 | 0 | -183083.8496 | 0 | 0 | 0 | 0 | 0 | 0 | 0 | 114340.9068
2016-09-20 03:00 | 272.3754 | 301133.0701 | 0 | 0 | 0 | 0 | 0 | 491276 | 0 | 0 | 0 | 0 | 0 | 0 | 0 | 0 | 0 | 466649.0437 | 2872411.3799 | 0 | 0 | 3032400.4564 | 0 | 0 | 0 | 0 | 0 | 0 | 0 | 0 | 0 | 0 | -23357.3372 | 0 | 0 | 0 | 0 | 0 | 0 | 0 | 308357.8099
2016-09-20 04:00 | 1.893 | 305932.0511 | 0 | 0 | 0 | 0 | 0 | 454545 | 0 | 0 | 0 | 0 | 0 | 0 | 0 | 0 | 0 | 482581.9674 | 2872411.3799 | 0 | 0 | 2724042.6465 | 0 | 0 | 0 | 0 | 0 | 0 | 0 | 0 | 0 | 0 | 17902.1614 | 0 | 0 | 0 | 0 | 0 | 0 | 0 | 308357.8099
2016-09-20 05:00 | 0 | 304199.5469 | 0 | 0 | 0 | 0 | 0 | 425252 | 0 | 0 | 0 | 0 | 0 | 0 | 0 | 0 | 0 | 374845.2842 | 2872411.3799 | 0 | 0 | 2724042.6465 | 0 | 0 | 0 | 0 | 0 | 0 | 0 | 0 | 0 | 0 | -121052.4531 | 0 | 0 | 0 | 0 | 0 | 0 | 0 | 0
2016-09-20 06:00 | 0 | 300932.2913 | 0 | 0 | 0 | 0 | 0 | 404308 | 0 | 0 | 0 | 0 | 0 | 0 | 0 | 0 | 0 | 431037.6668 | 2872411.3799 | 0 | 0 | 2415684.8366 | 0 | 0 | 0 | 0 | 0 | 0 | 0 | 0 | 0 | 0 | 63137.5086 | 0 | 0 | 0 | 0 | 0 | 0 | 0 | 308357.8099
2016-09-20 07:00 | 0 | 294329.4408 | 0 | 0 | 0 | 0 | 0 | 390534 | 0 | 0 | 0 | 0 | 0 | 0 | 0 | 0 | 0 | 493612.3726 | 2872411.3799 | 0 | 0 | 2107327.0267 | 0 | 0 | 0 | 0 | 0 | 0 | 0 | 0 | 0 | 0 | 70308.6582 | 0 | 0 | 0 | 0 | 0 | 0 | 0 | 308357.8099
2016-09-20 08:00 | 0 | 285045.9296 | 0 | 0 | 0 | 0 | 0 | 385650 | 0 | 0 | 0 | 0 | 0 | 0 | 0 | 0 | 0 | 552271.5133 | 2872411.3799 | 0 | 0 | 1798969.2168 | 0 | 0 | 0 | 0 | 0 | 0 | 0 | 0 | 0 | 0 | 65909.1469 | 0 | 0 | 0 | 0 | 0 | 0 | 0 | 308357.8099
2016-09-20 09:00 | 0 | 302838.8276 | 0 | 0 | 0 | 0 | 0 | 393778 | 0 | 0 | 0 | 0 | 0 | 0 | 0 | 0 | 0 | 619532.4133 | 2872411.3799 | 0 | 0 | 1490611.4069 | 0 | 0 | 0 | 0 | 0 | 0 | 0 | 0 | 0 | 0 | 75574.0449 | 0 | 0 | 0 | 0 | 0 | 0 | 0 | 308357.8099
2016-09-20 10:00 | 0 | 276895.6626 | 0 | 0 | 0 | 0 | 0 | 418576 | 0 | 0 | 0 | 0 | 0 | 0 | 0 | 0 | 0 | 493436.913 | 2872411.3799 | 0 | 0 | 1490611.4069 | 0 | 0 | 0 | 0 | 0 | 0 | 0 | 0 | 0 | 0 | -141680.3374 | 0 | 0 | 0 | 0 | 0 | 0 | 0 | 0
2016-09-20 11:00 | 0 | 258931.7175 | 0 | 0 | 0 | 0 | 0 | 441938 | 0 | 0 | 0 | 0 | 0 | 0 | 0 | 0 | 0 | 330561.3216 | 2872411.3799 | 0 | 0 | 1490611.4069 | 0 | 0 | 0 | 0 | 0 | 0 | 0 | 0 | 0 | 0 | -183006.2825 | 0 | 0 | 0 | 0 | 0 | 0 | 0 | 0
2016-09-20 12:00 | 599.408 | 238825.7406 | 0 | 0 | 0 | 0 | 0 | 456999 | 0 | 0 | 0 | 0 | 0 | 0 | 0 | 0 | 0 | 167616.6954 | 2872411.3799 | 0 | 0 | 1426741.0333 | 0 | 0 | 0 | 0 | 0 | 0 | 0 | 0 | 0 | 0 | -183083.8496 | 0 | 0 | 0 | 0 | 0 | 0 | 0 | 63870.3736
2016-09-20 13:00 | 113877.5963 | 193097.3268 | 0 | 0 | 0 | 0 | 0 | 477501 | 0 | 0 | 0 | 0 | 0 | 0 | 0 | 0 | 0 | 15848.487 | 2872411.3799 | 0 | 0 | 1426741.0333 | 0 | 0 | 0 | 0 | 0 | 0 | 0 | 0 | 0 | 0 | -170526.0769 | 0 | 0 | 0 | 0 | 0 | 0 | 0 | 0
2016-09-20 14:00 | 438881.833 | 0 | 0 | 0 | 0 | 0 | 0 | 501755 | 0 | 0 | 0 | 0 | 0 | 0 | 0 | 0 | 0 | 0 | 2872411.3799 | 0 | 0 | 1343285.7032 | 0 | 0 | 0 | 0 | 0 | 0 | 0 | 0 | 0 | 0 | -17807.2887 | 0 | 0 | 0 | 0 | 0 | 0 | 0 | 83455.3301
2016-09-20 15:00 | 680297.2235 | 0 | 0 | 0 | 0 | 0 | 0 | 527500 | 0 | 0 | 0 | 0 | 0 | 0 | 0 | 0 | 0 | 0 | 2872411.3799 | 0 | 0 | 1494554.9545 | 0 | 0 | 0 | 0 | 0 | 0 | 0 | 0 | 0 | 0 | 0 | 0 | 0 | 0 | 0 | 0 | 0 | 152797.2235 | 0
2016-09-20 16:00 | 803789.6159 | 0 | 0 | 0 | 0 | 0 | 0 | 551934 | 0 | 0 | 0 | 0 | 0 | 0 | 0 | 0 | 0 | 70476.0151 | 2872411.3799 | 0 | 0 | 1665497.3457 | 0 | 0 | 0 | 0 | 0 | 0 | 0 | 0 | 0 | 0 | 79186.5338 | 0 | 0 | 0 | 0 | 0 | 0 | 172669.0821 | 0
2016-09-20 17:00 | 843017.0177 | 0 | 0 | 0 | 0 | 0 | 0 | 575250 | 0 | 0 | 0 | 0 | 0 | 0 | 0 | 0 | 0 | 233420.6413 | 2872411.3799 | 0 | 0 | 1749333.6821 | 0 | 0 | 0 | 0 | 0 | 0 | 0 | 0 | 0 | 0 | 183083.8496 | 0 | 0 | 0 | 0 | 0 | 0 | 84683.1681 | 0
2016-09-20 18:00 | 847797.1979 | 0 | 0 | 0 | 0 | 0 | 0 | 593606 | 0 | 0 | 0 | 0 | 0 | 0 | 0 | 0 | 0 | 396365.2674 | 2872411.3799 | 0 | 0 | 1819729.9569 | 0 | 0 | 0 | 0 | 0 | 0 | 0 | 0 | 0 | 0 | 183083.8496 | 0 | 0 | 0 | 0 | 0 | 0 | 71107.3482 | 0
2016-09-20 19:00 | 860654.5297 | 0 | 0 | 0 | 0 | 0 | 0 | 607109 | 0 | 0 | 0 | 0 | 0 | 0 | 0 | 0 | 0 | 559309.8936 | 2872411.3799 | 0 | 0 | 1889487.0202 | 0 | 0 | 0 | 0 | 0 | 0 | 0 | 0 | 0 | 0 | 183083.8496 | 0 | 0 | 0 | 0 | 0 | 0 | 70461.6801 | 0
2016-09-20 20:00 | 869353.5946 | 0 | 0 | 0 | 0 | 0 | 0 | 615912 | 0 | 0 | 0 | 0 | 0 | 0 | 0 | 0 | 0 | 722254.5198 | 2872411.3799 | 0 | 0 | 1959141.1878 | 0 | 0 | 0 | 0 | 0 | 0 | 0 | 0 | 0 | 0 | 183083.8496 | 0 | 0 | 0 | 0 | 0 | 0 | 70357.745 | 0
2016-09-20 21:00 | 835229.3268 | 0 | 0 | 0 | 0 | 0 | 0 | 617397 | 0 | 0 | 0 | 0 | 0 | 0 | 0 | 0 | 0 | 885199.1459 | 2872411.3799 | 0 | 0 | 1993542.1802 | 0 | 0 | 0 | 0 | 0 | 0 | 0 | 0 | 0 | 0 | 183083.8496 | 0 | 0 | 0 | 0 | 0 | 0 | 34748.4772 | 0
2016-09-20 22:00 | 710553.8723 | 0 | 0 | 0 | 0 | 0 | 0 | 608226 | 0 | 0 | 0 | 0 | 0 | 0 | 0 | 0 | 0 | 976270.9523 | 2872411.3799 | 0 | 0 | 1993542.1802 | 0 | 0 | 0 | 0 | 0 | 0 | 0 | 0 | 0 | 0 | 102327.8723 | 0 | 0 | 0 | 0 | 0 | 0 | 0 | 0
2016-09-20 23:00 | 532181.1553 | 0 | 0 | 0 | 0 | 0 | 0 | 595605 | 0 | 0 | 0 | 0 | 0 | 0 | 0 | 0 | 0 | 919823.7306 | 2872411.3799 | 0 | 0 | 1993542.1802 | 0 | 0 | 0 | 0 | 0 | 0 | 0 | 0 | 0 | 0 | -63423.8447 | 0 | 0 | 0 | 0 | 0 | 0 | 0 | 0
2016-09-21 | 178225.2999 | 337028.1646 | 0 | 0 | 0 | 0 | 0 | 584391 | 0 | 0 | 0 | 0 | 0 | 0 | 0 | 0 | 0 | 858291.324 | 2872411.3799 | 0 | 0 | 1993542.1802 | 0 | 0 | 0 | 0 | 0 | 0 | 0 | 0 | 0 | 0 | -69137.5355 | 0 | 0 | 0 | 0 | 0 | 0 | 0 | 0
2016-09-21 01:00 | 2862.67 | 442169.0101 | 0 | 0 | 0 | 0 | 0 | 559930 | 0 | 0 | 0 | 0 | 0 | 0 | 0 | 0 | 0 | 756031.8193 | 2872411.3799 | 0 | 0 | 1993542.1802 | 0 | 0 | 0 | 0 | 0 | 0 | 0 | 0 | 0 | 0 | -114898.3199 | 0 | 0 | 0 | 0 | 0 | 0 | 0 | 0
2016-09-21 02:00 | 656.2203 | 483943.7486 | 0 | 0 | 0 | 0 | 0 | 526181 | 0 | 0 | 0 | 0 | 0 | 0 | 0 | 0 | 0 | 719024.7017 | 2872411.3799 | 0 | 0 | 1993542.1802 | 0 | 0 | 0 | 0 | 0 | 0 | 0 | 0 | 0 | 0 | -41581.031 | 0 | 0 | 0 | 0 | 0 | 0 | 0 | 0
2016-09-21 03:00 | 244.8024 | 500414.329 | 0 | 0 | 0 | 0 | 0 | 487926 | 0 | 0 | 0 | 0 | 0 | 0 | 0 | 0 | 0 | 878553.952 | 2872411.3799 | 0 | 0 | 1685184.3703 | 0 | 0 | 0 | 0 | 0 | 0 | 0 | 0 | 0 | 0 | 179246.3487 | 0 | 0 | 0 | 0 | 0 | 0 | 0 | 308357.8099
2016-09-21 04:00 | 1.8443 | 498168.9139 | 0 | 0 | 0 | 0 | 0 | 452003 | 0 | 0 | 0 | 0 | 0 | 0 | 0 | 0 | 0 | 919643.2569 | 2872411.3799 | 0 | 0 | 1685184.3703 | 0 | 0 | 0 | 0 | 0 | 0 | 0 | 0 | 0 | 0 | 46167.7582 | 0 | 0 | 0 | 0 | 0 | 0 | 0 | 0
2016-09-21 05:00 | 0 | 487024.6241 | 0 | 0 | 0 | 0 | 0 | 423398 | 0 | 0 | 0 | 0 | 0 | 0 | 0 | 0 | 0 | 976270.9523 | 2872411.3799 | 0 | 0 | 1685184.3703 | 0 | 0 | 0 | 0 | 0 | 0 | 0 | 0 | 0 | 0 | 63626.6241 | 0 | 0 | 0 | 0 | 0 | 0 | 0 | 0
2016-09-21 06:00 | 0 | 219654.1504 | 0 | 0 | 0 | 0 | 0 | 402738 | 0 | 0 | 0 | 0 | 0 | 0 | 0 | 0 | 0 | 813326.3261 | 2872411.3799 | 0 | 0 | 1685184.3703 | 0 | 0 | 0 | 0 | 0 | 0 | 0 | 0 | 0 | 0 | -183083.8496 | 0 | 0 | 0 | 0 | 0 | 0 | 0 | 0
2016-09-21 07:00 | 0 | 206262.1504 | 0 | 0 | 0 | 0 | 0 | 389346 | 0 | 0 | 0 | 0 | 0 | 0 | 0 | 0 | 0 | 650381.7 | 2872411.3799 | 0 | 0 | 1685184.3703 | 0 | 0 | 0 | 0 | 0 | 0 | 0 | 0 | 0 | 0 | -183083.8496 | 0 | 0 | 0 | 0 | 0 | 0 | 0 | 0
2016-09-21 08:00 | 0 | 433774.5236 | 0 | 0 | 0 | 0 | 0 | 383965 | 0 | 0 | 0 | 0 | 0 | 0 | 0 | 0 | 0 | 694712.176 | 2872411.3799 | 0 | 0 | 1685184.3703 | 0 | 0 | 0 | 0 | 0 | 0 | 0 | 0 | 0 | 0 | 49809.5236 | 0 | 0 | 0 | 0 | 0 | 0 | 0 | 0
2016-09-21 09:00 | 0 | 208797.1504 | 0 | 0 | 0 | 0 | 0 | 391881 | 0 | 0 | 0 | 0 | 0 | 0 | 0 | 0 | 0 | 531767.5498 | 2872411.3799 | 0 | 0 | 1685184.3703 | 0 | 0 | 0 | 0 | 0 | 0 | 0 | 0 | 0 | 0 | -183083.8496 | 0 | 0 | 0 | 0 | 0 | 0 | 0 | 0
2016-09-21 10:00 | 0 | 233528.1504 | 0 | 0 | 0 | 0 | 0 | 416612 | 0 | 0 | 0 | 0 | 0 | 0 | 0 | 0 | 0 | 368822.9236 | 2872411.3799 | 0 | 0 | 1685184.3703 | 0 | 0 | 0 | 0 | 0 | 0 | 0 | 0 | 0 | 0 | -183083.8496 | 0 | 0 | 0 | 0 | 0 | 0 | 0 | 0
2016-09-21 11:00 | 0 | 373273.7691 | 0 | 0 | 0 | 0 | 0 | 439838 | 0 | 0 | 0 | 0 | 0 | 0 | 0 | 0 | 0 | 309580.7581 | 2872411.3799 | 0 | 0 | 1685184.3703 | 0 | 0 | 0 | 0 | 0 | 0 | 0 | 0 | 0 | 0 | -66564.2309 | 0 | 0 | 0 | 0 | 0 | 0 | 0 | 0
2016-09-21 12:00 | 139.0662 | 386460.0034 | 0 | 0 | 0 | 0 | 0 | 454962 | 0 | 0 | 0 | 0 | 0 | 0 | 0 | 0 | 0 | 248737.7501 | 2872411.3799 | 0 | 0 | 1685184.3703 | 0 | 0 | 0 | 0 | 0 | 0 | 0 | 0 | 0 | 0 | -68362.9304 | 0 | 0 | 0 | 0 | 0 | 0 | 0 | 0
2016-09-21 13:00 | 91202.6695 | 200944.4808 | 0 | 0 | 0 | 0 | 0 | 475231 | 0 | 0 | 0 | 0 | 0 | 0 | 0 | 0 | 0 | 85793.1239 | 2872411.3799 | 0 | 0 | 1685184.3703 | 0 | 0 | 0 | 0 | 0 | 0 | 0 | 0 | 0 | 0 | -183083.8496 | 0 | 0 | 0 | 0 | 0 | 0 | 0 | 0
2016-09-21 14:00 | 400815.2316 | 0 | 0 | 0 | 0 | 0 | 0 | 497212 | 0 | 0 | 0 | 0 | 0 | 0 | 0 | 0 | 0 | 0 | 2872411.3799 | 0 | 0 | 1685184.3703 | 0 | 0 | 0 | 0 | 0 | 0 | 0 | 0 | 0 | 0 | -96396.7684 | 0 | 0 | 0 | 0 | 0 | 0 | 0 | 0
2016-09-21 15:00 | 680594.4942 | 0 | 0 | 0 | 0 | 0 | 0 | 521302 | 0 | 0 | 0 | 0 | 0 | 0 | 0 | 0 | 0 | 0 | 2872411.3799 | 0 | 0 | 1842883.9395 | 0 | 0 | 0 | 0 | 0 | 0 | 0 | 0 | 0 | 0 | 0 | 0 | 0 | 0 | 0 | 0 | 0 | 159292.4942 | 0
2016-09-21 16:00 | 811683.5333 | 0 | 0 | 0 | 0 | 0 | 0 | 544593 | 0 | 0 | 0 | 0 | 0 | 0 | 0 | 0 | 0 | 162944.6262 | 2872411.3799 | 0 | 0 | 1926050.5564 | 0 | 0 | 0 | 0 | 0 | 0 | 0 | 0 | 0 | 0 | 183083.8496 | 0 | 0 | 0 | 0 | 0 | 0 | 84006.6837 | 0
2016-09-21 17:00 | 860686.1133 | 0 | 0 | 0 | 0 | 0 | 0 | 566369 | 0 | 0 | 0 | 0 | 0 | 0 | 0 | 0 | 0 | 224349.9543 | 2872411.3799 | 0 | 0 | 2149119.6953 | 0 | 0 | 0 | 0 | 0 | 0 | 0 | 0 | 0 | 0 | 68994.7507 | 0 | 0 | 0 | 0 | 0 | 0 | 225322.3626 | 0
2016-09-21 18:00 | 868435.551 | 0 | 0 | 0 | 0 | 0 | 0 | 584246 | 0 | 0 | 0 | 0 | 0 | 0 | 0 | 0 | 0 | 387294.5804 | 2872411.3799 | 0 | 0 | 2249214.3397 | 0 | 0 | 0 | 0 | 0 | 0 | 0 | 0 | 0 | 0 | 183083.8496 | 0 | 0 | 0 | 0 | 0 | 0 | 101105.7014 | 0
2016-09-21 19:00 | 857435.6213 | 0 | 0 | 0 | 0 | 0 | 0 | 596829 | 0 | 0 | 0 | 0 | 0 | 0 | 0 | 0 | 0 | 550239.2066 | 2872411.3799 | 0 | 0 | 2325961.8837 | 0 | 0 | 0 | 0 | 0 | 0 | 0 | 0 | 0 | 0 | 183083.8496 | 0 | 0 | 0 | 0 | 0 | 0 | 77522.7717 | 0
2016-09-21 20:00 | 826931.4834 | 0 | 0 | 0 | 0 | 0 | 0 | 604822 | 0 | 0 | 0 | 0 | 0 | 0 | 0 | 0 | 0 | 713183.8328 | 2872411.3799 | 0 | 0 | 2364597.2612 | 0 | 0 | 0 | 0 | 0 | 0 | 0 | 0 | 0 | 0 | 183083.8496 | 0 | 0 | 0 | 0 | 0 | 0 | 39025.6338 | 0
2016-09-21 21:00 | 804300.0094 | 0 | 0 | 0 | 0 | 0 | 0 | 605721 | 0 | 0 | 0 | 0 | 0 | 0 | 0 | 0 | 0 | 876128.4589 | 2872411.3799 | 0 | 0 | 2379937.4694 | 0 | 0 | 0 | 0 | 0 | 0 | 0 | 0 | 0 | 0 | 183083.8496 | 0 | 0 | 0 | 0 | 0 | 0 | 15495.1598 | 0
2016-09-21 22:00 | 708874.6555 | 0 | 0 | 0 | 0 | 0 | 0 | 596355 | 0 | 0 | 0 | 0 | 0 | 0 | 0 | 0 | 0 | 976270.9523 | 2872411.3799 | 0 | 0 | 2379937.4694 | 0 | 0 | 0 | 0 | 0 | 0 | 0 | 0 | 0 | 0 | 112519.6555 | 0 | 0 | 0 | 0 | 0 | 0 | 0 | 0
2016-09-21 23:00 | 576926.4306 | 0 | 0 | 0 | 0 | 0 | 0 | 584985 | 0 | 0 | 0 | 0 | 0 | 0 | 0 | 0 | 0 | 969098.8256 | 2872411.3799 | 0 | 0 | 2379937.4694 | 0 | 0 | 0 | 0 | 0 | 0 | 0 | 0 | 0 | 0 | -8058.5694 | 0 | 0 | 0 | 0 | 0 | 0 | 0 | 0
2016-09-22 | 176987.8446 | 404524.7248 | 0 | 0 | 0 | 0 | 0 | 573454 | 0 | 0 | 0 | 0 | 0 | 0 | 0 | 0 | 0 | 976270.9523 | 2872411.3799 | 0 | 0 | 2379937.4694 | 0 | 0 | 0 | 0 | 0 | 0 | 0 | 0 | 0 | 0 | 8058.5694 | 0 | 0 | 0 | 0 | 0 | 0 | 0 | 0
2016-09-22 01:00 | 2670.1717 | 476988.3568 | 0 | 0 | 0 | 0 | 0 | 548664 | 0 | 0 | 0 | 0 | 0 | 0 | 0 | 0 | 0 | 914856.0827 | 2872411.3799 | 0 | 0 | 2379937.4694 | 0 | 0 | 0 | 0 | 0 | 0 | 0 | 0 | 0 | 0 | -69005.4715 | 0 | 0 | 0 | 0 | 0 | 0 | 0 | 0
2016-09-22 02:00 | 615.4076 | 332674.7428 | 0 | 0 | 0 | 0 | 0 | 516374 | 0 | 0 | 0 | 0 | 0 | 0 | 0 | 0 | 0 | 751911.4565 | 2872411.3799 | 0 | 0 | 2379937.4694 | 0 | 0 | 0 | 0 | 0 | 0 | 0 | 0 | 0 | 0 | -183083.8496 | 0 | 0 | 0 | 0 | 0 | 0 | 0 | 0
2016-09-22 03:00 | 233.6182 | 295974.5322 | 0 | 0 | 0 | 0 | 0 | 479292 | 0 | 0 | 0 | 0 | 0 | 0 | 0 | 0 | 0 | 588966.8304 | 2872411.3799 | 0 | 0 | 2379937.4694 | 0 | 0 | 0 | 0 | 0 | 0 | 0 | 0 | 0 | 0 | -183083.8496 | 0 | 0 | 0 | 0 | 0 | 0 | 0 | 0
2016-09-22 04:00 | 1.6095 | 468492.9718 | 0 | 0 | 0 | 0 | 0 | 443302 | 0 | 0 | 0 | 0 | 0 | 0 | 0 | 0 | 0 | 611388.2278 | 2872411.3799 | 0 | 0 | 2379937.4694 | 0 | 0 | 0 | 0 | 0 | 0 | 0 | 0 | 0 | 0 | 25192.5813 | 0 | 0 | 0 | 0 | 0 | 0 | 0 | 0
2016-09-22 05:00 | 0 | 232104.1504 | 0 | 0 | 0 | 0 | 0 | 415188 | 0 | 0 | 0 | 0 | 0 | 0 | 0 | 0 | 0 | 448443.6016 | 2872411.3799 | 0 | 0 | 2379937.4694 | 0 | 0 | 0 | 0 | 0 | 0 | 0 | 0 | 0 | 0 | -183083.8496 | 0 | 0 | 0 | 0 | 0 | 0 | 0 | 0
2016-09-22 06:00 | 0 | 452716.088 | 0 | 0 | 0 | 0 | 0 | 395166 | 0 | 0 | 0 | 0 | 0 | 0 | 0 | 0 | 0 | 499663.1799 | 2872411.3799 | 0 | 0 | 2379937.4694 | 0 | 0 | 0 | 0 | 0 | 0 | 0 | 0 | 0 | 0 | 57550.088 | 0 | 0 | 0 | 0 | 0 | 0 | 0 | 0
2016-09-22 07:00 | 0 | 199227.1504 | 0 | 0 | 0 | 0 | 0 | 382311 | 0 | 0 | 0 | 0 | 0 | 0 | 0 | 0 | 0 | 336718.5538 | 2872411.3799 | 0 | 0 | 2379937.4694 | 0 | 0 | 0 | 0 | 0 | 0 | 0 | 0 | 0 | 0 | -183083.8496 | 0 | 0 | 0 | 0 | 0 | 0 | 0 | 0
2016-09-22 08:00 | 0 | 403739.6481 | 0 | 0 | 0 | 0 | 0 | 377551 | 0 | 0 | 0 | 0 | 0 | 0 | 0 | 0 | 0 | 475166.7755 | 2872411.3799 | 0 | 0 | 2140361.2627 | 0 | 0 | 0 | 0 | 0 | 0 | 0 | 0 | 0 | 0 | 155559.7997 | 0 | 0 | 0 | 0 | 0 | 0 | 0 | 239576.2066
2016-09-22 09:00 | 0 | 202338.1504 | 0 | 0 | 0 | 0 | 0 | 385422 | 0 | 0 | 0 | 0 | 0 | 0 | 0 | 0 | 0 | 312222.1493 | 2872411.3799 | 0 | 0 | 2140361.2627 | 0 | 0 | 0 | 0 | 0 | 0 | 0 | 0 | 0 | 0 | -183083.8496 | 0 | 0 | 0 | 0 | 0 | 0 | 0 | 0
2016-09-22 10:00 | 0 | 227196.1504 | 0 | 0 | 0 | 0 | 0 | 410280 | 0 | 0 | 0 | 0 | 0 | 0 | 0 | 0 | 0 | 149277.5231 | 2872411.3799 | 0 | 0 | 2140361.2627 | 0 | 0 | 0 | 0 | 0 | 0 | 0 | 0 | 0 | 0 | -183083.8496 | 0 | 0 | 0 | 0 | 0 | 0 | 0 | 0
2016-09-22 11:00 | 0 | 332840.8428 | 0 | 0 | 0 | 0 | 0 | 433417 | 0 | 0 | 0 | 0 | 0 | 0 | 0 | 0 | 0 | 59764.7432 | 2872411.3799 | 0 | 0 | 2140361.2627 | 0 | 0 | 0 | 0 | 0 | 0 | 0 | 0 | 0 | 0 | -100576.1572 | 0 | 0 | 0 | 0 | 0 | 0 | 0 | 0
2016-09-22 12:00 | 383.1611 | 382042.442 | 0 | 0 | 0 | 0 | 0 | 449577 | 0 | 0 | 0 | 0 | 0 | 0 | 0 | 0 | 0 | 0 | 2872411.3799 | 0 | 0 | 2140361.2627 | 0 | 0 | 0 | 0 | 0 | 0 | 0 | 0 | 0 | 0 | -67151.3968 | 0 | 0 | 0 | 0 | 0 | 0 | 0 | 0
2016-09-22 13:00 | 128018.5611 | 341485.4389 | 0 | 0 | 0 | 0 | 0 | 469504 | 0 | 0 | 0 | 0 | 0 | 0 | 0 | 0 | 0 | 0 | 2872411.3799 | 0 | 0 | 2140361.2627 | 0 | 0 | 0 | 0 | 0 | 0 | 0 | 0 | 0 | 0 | 0 | 0 | 0 | 0 | 0 | 0 | 0 | 0 | 0
2016-09-22 14:00 | 469834.8924 | 22928.1076 | 0 | 0 | 0 | 0 | 0 | 492763 | 0 | 0 | 0 | 0 | 0 | 0 | 0 | 0 | 0 | 0 | 2872411.3799 | 0 | 0 | 2140361.2627 | 0 | 0 | 0 | 0 | 0 | 0 | 0 | 0 | 0 | 0 | 0 | 0 | 0 | 0 | 0 | 0 | 0 | 0 | 0
2016-09-22 15:00 | 735892.5535 | 0 | 0 | 0 | 0 | 0 | 0 | 517230 | 0 | 0 | 0 | 0 | 0 | 0 | 0 | 0 | 0 | 0 | 2872411.3799 | 0 | 0 | 2356837.1907 | 0 | 0 | 0 | 0 | 0 | 0 | 0 | 0 | 0 | 0 | 0 | 0 | 0 | 0 | 0 | 0 | 0 | 218662.5535 | 0
2016-09-22 16:00 | 847244.1568 | 0 | 0 | 0 | 0 | 0 | 0 | 540813 | 0 | 0 | 0 | 0 | 0 | 0 | 0 | 0 | 0 | 162944.6262 | 2872411.3799 | 0 | 0 | 2478951.0248 | 0 | 0 | 0 | 0 | 0 | 0 | 0 | 0 | 0 | 0 | 183083.8496 | 0 | 0 | 0 | 0 | 0 | 0 | 123347.3072 | 0
2016-09-22 17:00 | 888345.4417 | 0 | 0 | 0 | 0 | 0 | 0 | 562153 | 0 | 0 | 0 | 0 | 0 | 0 | 0 | 0 | 0 | 325889.2523 | 2872411.3799 | 0 | 0 | 2620628.531 | 0 | 0 | 0 | 0 | 0 | 0 | 0 | 0 | 0 | 0 | 183083.8496 | 0 | 0 | 0 | 0 | 0 | 0 | 143108.5921 | 0
2016-09-22 18:00 | 886901.2632 | 0 | 0 | 0 | 0 | 0 | 0 | 578833 | 0 | 0 | 0 | 0 | 0 | 0 | 0 | 0 | 0 | 488833.8785 | 2872411.3799 | 0 | 0 | 2744363.1004 | 0 | 0 | 0 | 0 | 0 | 0 | 0 | 0 | 0 | 0 | 183083.8496 | 0 | 0 | 0 | 0 | 0 | 0 | 124984.4136 | 0
2016-09-22 19:00 | 890996.8277 | 0 | 0 | 0 | 0 | 0 | 0 | 591220 | 0 | 0 | 0 | 0 | 0 | 0 | 0 | 0 | 0 | 651778.5047 | 2872411.3799 | 0 | 0 | 2859889.1486 | 0 | 0 | 0 | 0 | 0 | 0 | 0 | 0 | 0 | 0 | 183083.8496 | 0 | 0 | 0 | 0 | 0 | 0 | 116692.978 | 0
2016-09-22 20:00 | 924106.4824 | 0 | 0 | 0 | 0 | 0 | 0 | 599241 | 0 | 0 | 0 | 0 | 0 | 0 | 0 | 0 | 0 | 814723.1309 | 2872411.3799 | 0 | 0 | 3000252.965 | 0 | 0 | 0 | 0 | 0 | 0 | 0 | 0 | 0 | 0 | 183083.8496 | 0 | 0 | 0 | 0 | 0 | 0 | 141781.6327 | 0
2016-09-22 21:00 | 919032.634 | 0 | 0 | 0 | 0 | 0 | 0 | 599315 | 0 | 0 | 0 | 0 | 0 | 0 | 0 | 0 | 0 | 794269.6334 | 2872411.3799 | 0 | 0 | 3339525.0659 | 0 | 0 | 0 | 0 | 0 | 0 | 0 | 0 | 0 | 0 | -22981.4578 | 0 | 0 | 0 | 0 | 0 | 0 | 342699.0918 | 0
2016-09-22 22:00 | 837734.8863 | 0 | 0 | 0 | 0 | 0 | 0 | 586693 | 0 | 0 | 0 | 0 | 0 | 0 | 0 | 0 | 0 | 957214.2595 | 2872411.3799 | 0 | 0 | 3406803.5223 | 0 | 0 | 0 | 0 | 0 | 0 | 0 | 0 | 0 | 0 | 183083.8496 | 0 | 0 | 0 | 0 | 0 | 0 | 67958.0367 | 0
2016-09-22 23:00 | 656184.6694 | 0 | 0 | 0 | 0 | 0 | 0 | 574124 | 0 | 0 | 0 | 0 | 0 | 0 | 0 | 0 | 0 | 976270.9523 | 2872411.3799 | 0 | 0 | 3466845.6907 | 0 | 0 | 0 | 0 | 0 | 0 | 0 | 0 | 0 | 0 | 21412.0143 | 0 | 0 | 0 | 0 | 0 | 0 | 60648.655 | 0
2016-09-23 | 216237.7595 | 347237.2405 | 0 | 0 | 0 | 0 | 0 | 563475 | 0 | 0 | 0 | 0 | 0 | 0 | 0 | 0 | 0 | 976270.9523 | 2872411.3799 | 0 | 0 | 3466845.6907 | 0 | 0 | 0 | 0 | 0 | 0 | 0 | 0 | 0 | 0 | 0 | 0 | 0 | 0 | 0 | 0 | 0 | 0 | 0
2016-09-23 01:00 | 3090.9506 | 455592.5416 | 0 | 0 | 0 | 0 | 0 | 540989 | 0 | 0 | 0 | 0 | 0 | 0 | 0 | 0 | 0 | 903019.0504 | 2872411.3799 | 0 | 0 | 3466845.6907 | 0 | 0 | 0 | 0 | 0 | 0 | 0 | 0 | 0 | 0 | -82305.5077 | 0 | 0 | 0 | 0 | 0 | 0 | 0 | 0
2016-09-23 02:00 | 704.4961 | 592192.0117 | 0 | 0 | 0 | 0 | 0 | 510591 | 0 | 0 | 0 | 0 | 0 | 0 | 0 | 0 | 0 | 976270.9523 | 2872411.3799 | 0 | 0 | 3466845.6907 | 0 | 0 | 0 | 0 | 0 | 0 | 0 | 0 | 0 | 0 | 82305.5077 | 0 | 0 | 0 | 0 | 0 | 0 | 0 | 0
2016-09-23 03:00 | 268.5986 | 124618.3344 | 0 | 0 | 0 | 0 | 0 | 474484 | 0 | 0 | 0 | 0 | 0 | 0 | 0 | 0 | 0 | 813326.3261 | 2872411.3799 | 0 | 0 | 3158487.8808 | 0 | 0 | 0 | 0 | 0 | 0 | 0 | 0 | 0 | 0 | -183083.8496 | 0 | 0 | 0 | 0 | 0 | 0 | 0 | 308357.8099
2016-09-23 04:00 | 1.3894 | 257413.7609 | 0 | 0 | 0 | 0 | 0 | 440499 | 0 | 0 | 0 | 0 | 0 | 0 | 0 | 0 | 0 | 650381.7 | 2872411.3799 | 0 | 0 | 3158487.8808 | 0 | 0 | 0 | 0 | 0 | 0 | 0 | 0 | 0 | 0 | -183083.8496 | 0 | 0 | 0 | 0 | 0 | 0 | 0 | 0
2016-09-23 05:00 | 0 | 428268.6323 | 0 | 0 | 0 | 0 | 0 | 411698 | 0 | 0 | 0 | 0 | 0 | 0 | 0 | 0 | 0 | 813326.3261 | 2872411.3799 | 0 | 0 | 2850130.071 | 0 | 0 | 0 | 0 | 0 | 0 | 0 | 0 | 0 | 0 | 183083.8496 | 0 | 0 | 0 | 0 | 0 | 0 | 0 | 308357.8099
2016-09-23 06:00 | 0 | 42651.933 | 0 | 0 | 0 | 0 | 0 | 392249 | 0 | 0 | 0 | 0 | 0 | 0 | 0 | 0 | 0 | 650381.7 | 2872411.3799 | 0 | 0 | 2541772.2611 | 0 | 0 | 0 | 0 | 0 | 0 | 0 | 0 | 0 | 0 | -183083.8496 | 0 | 0 | 0 | 0 | 0 | 0 | 0 | 308357.8099
2016-09-23 07:00 | 0 | 197290.1504 | 0 | 0 | 0 | 0 | 0 | 380374 | 0 | 0 | 0 | 0 | 0 | 0 | 0 | 0 | 0 | 487437.0738 | 2872411.3799 | 0 | 0 | 2541772.2611 | 0 | 0 | 0 | 0 | 0 | 0 | 0 | 0 | 0 | 0 | -183083.8496 | 0 | 0 | 0 | 0 | 0 | 0 | 0 | 0
2016-09-23 08:00 | 0 | 549070.1878 | 0 | 0 | 0 | 0 | 0 | 376076 | 0 | 0 | 0 | 0 | 0 | 0 | 0 | 0 | 0 | 641401.901 | 2872411.3799 | 0 | 0 | 2541772.2611 | 0 | 0 | 0 | 0 | 0 | 0 | 0 | 0 | 0 | 0 | 172994.1878 | 0 | 0 | 0 | 0 | 0 | 0 | 0 | 0
2016-09-23 09:00 | 0 | 199664.1504 | 0 | 0 | 0 | 0 | 0 | 382748 | 0 | 0 | 0 | 0 | 0 | 0 | 0 | 0 | 0 | 478457.2748 | 2872411.3799 | 0 | 0 | 2541772.2611 | 0 | 0 | 0 | 0 | 0 | 0 | 0 | 0 | 0 | 0 | -183083.8496 | 0 | 0 | 0 | 0 | 0 | 0 | 0 | 0
2016-09-23 10:00 | 0 | 406879.6174 | 0 | 0 | 0 | 0 | 0 | 406169 | 0 | 0 | 0 | 0 | 0 | 0 | 0 | 0 | 0 | 479089.7243 | 2872411.3799 | 0 | 0 | 2541772.2611 | 0 | 0 | 0 | 0 | 0 | 0 | 0 | 0 | 0 | 0 | 710.6174 | 0 | 0 | 0 | 0 | 0 | 0 | 0 | 0
2016-09-23 11:00 | 0 | 246002.1504 | 0 | 0 | 0 | 0 | 0 | 429086 | 0 | 0 | 0 | 0 | 0 | 0 | 0 | 0 | 0 | 316145.0981 | 2872411.3799 | 0 | 0 | 2541772.2611 | 0 | 0 | 0 | 0 | 0 | 0 | 0 | 0 | 0 | 0 | -183083.8496 | 0 | 0 | 0 | 0 | 0 | 0 | 0 | 0
2016-09-23 12:00 | 128.4344 | 95906.4987 | 0 | 0 | 0 | 0 | 0 | 445632 | 0 | 0 | 0 | 0 | 0 | 0 | 0 | 0 | 0 | 153200.472 | 2872411.3799 | 0 | 0 | 2233414.4512 | 0 | 0 | 0 | 0 | 0 | 0 | 0 | 0 | 0 | 0 | -183083.8496 | 0 | 0 | 0 | 0 | 0 | 0 | 0 | 308357.8099
2016-09-23 13:00 | 129495.4209 | 0 | 0 | 0 | 0 | 0 | 0 | 468144 | 0 | 0 | 0 | 0 | 0 | 0 | 0 | 0 | 0 | 0 | 2872411.3799 | 0 | 0 | 1925056.6413 | 0 | 0 | 0 | 0 | 0 | 0 | 0 | 0 | 0 | 0 | -172135.3618 | 0 | 0 | 0 | 0 | 0 | 0 | 0 | 308357.8099
2016-09-23 14:00 | 518556.4435 | 0 | 0 | 0 | 0 | 0 | 0 | 491424 | 0 | 0 | 0 | 0 | 0 | 0 | 0 | 0 | 0 | 24147.8747 | 2872411.3799 | 0 | 0 | 1925056.6413 | 0 | 0 | 0 | 0 | 0 | 0 | 0 | 0 | 0 | 0 | 27132.4435 | 0 | 0 | 0 | 0 | 0 | 0 | 0 | 0
2016-09-23 15:00 | 808329.7622 | 0 | 0 | 0 | 0 | 0 | 0 | 515169 | 0 | 0 | 0 | 0 | 0 | 0 | 0 | 0 | 0 | 0 | 2872411.3799 | 0 | 0 | 2242146.9149 | 0 | 0 | 0 | 0 | 0 | 0 | 0 | 0 | 0 | 0 | -27132.4435 | 0 | 0 | 0 | 0 | 0 | 0 | 320293.2057 | 0
2016-09-23 16:00 | 902979.6887 | 0 | 0 | 0 | 0 | 0 | 0 | 536671 | 0 | 0 | 0 | 0 | 0 | 0 | 0 | 0 | 0 | 140887.0808 | 2872411.3799 | 0 | 0 | 2448075.4268 | 0 | 0 | 0 | 0 | 0 | 0 | 0 | 0 | 0 | 0 | 158300.0908 | 0 | 0 | 0 | 0 | 0 | 0 | 208008.5979 | 0
2016-09-23 17:00 | 928935.6424 | 0 | 0 | 0 | 0 | 0 | 0 | 556404 | 0 | 0 | 0 | 0 | 0 | 0 | 0 | 0 | 0 | 303831.707 | 2872411.3799 | 0 | 0 | 2635628.7417 | 0 | 0 | 0 | 0 | 0 | 0 | 0 | 0 | 0 | 0 | 183083.8496 | 0 | 0 | 0 | 0 | 0 | 0 | 189447.7928 | 0
2016-09-23 18:00 | 927393.0494 | 0 | 0 | 0 | 0 | 0 | 0 | 571875 | 0 | 0 | 0 | 0 | 0 | 0 | 0 | 0 | 0 | 466776.3332 | 2872411.3799 | 0 | 0 | 2806338.5995 | 0 | 0 | 0 | 0 | 0 | 0 | 0 | 0 | 0 | 0 | 183083.8496 | 0 | 0 | 0 | 0 | 0 | 0 | 172434.1998 | 0
2016-09-23 19:00 | 922949.1382 | 0 | 0 | 0 | 0 | 0 | 0 | 582063 | 0 | 0 | 0 | 0 | 0 | 0 | 0 | 0 | 0 | 629720.9593 | 2872411.3799 | 0 | 0 | 2962562.8652 | 0 | 0 | 0 | 0 | 0 | 0 | 0 | 0 | 0 | 0 | 183083.8496 | 0 | 0 | 0 | 0 | 0 | 0 | 157802.2886 | 0
2016-09-23 20:00 | 915175.3268 | 0 | 0 | 0 | 0 | 0 | 0 | 588232 | 0 | 0 | 0 | 0 | 0 | 0 | 0 | 0 | 0 | 792665.5855 | 2872411.3799 | 0 | 0 | 3104983.7475 | 0 | 0 | 0 | 0 | 0 | 0 | 0 | 0 | 0 | 0 | 183083.8496 | 0 | 0 | 0 | 0 | 0 | 0 | 143859.4771 | 0
2016-09-23 21:00 | 952282.4071 | 0 | 0 | 0 | 0 | 0 | 0 | 586369 | 0 | 0 | 0 | 0 | 0 | 0 | 0 | 0 | 0 | 813326.3261 | 2872411.3799 | 0 | 0 | 3444255.8484 | 0 | 0 | 0 | 0 | 0 | 0 | 0 | 0 | 0 | 0 | 23214.3153 | 0 | 0 | 0 | 0 | 0 | 0 | 342699.0918 | 0
2016-09-23 22:00 | 839016.4544 | 0 | 0 | 0 | 0 | 0 | 0 | 572867 | 0 | 0 | 0 | 0 | 0 | 0 | 0 | 0 | 0 | 976270.9523 | 2872411.3799 | 0 | 0 | 3526490.7972 | 0 | 0 | 0 | 0 | 0 | 0 | 0 | 0 | 0 | 0 | 183083.8496 | 0 | 0 | 0 | 0 | 0 | 0 | 83065.6048 | 0
2016-09-23 23:00 | 668968.0626 | 0 | 0 | 0 | 0 | 0 | 0 | 556402 | 0 | 0 | 0 | 0 | 0 | 0 | 0 | 0 | 0 | 976270.9523 | 2872411.3799 | 0 | 0 | 3637931.1992 | 0 | 0 | 0 | 0 | 0 | 0 | 0 | 0 | 0 | 0 | 0 | 0 | 0 | 0 | 0 | 0 | 0 | 112566.0626 | 0
2016-09-24 | 169912.8646 | 22251.0684 | 0 | 0 | 0 | 0 | 0 | 541761 | 0 | 0 | 0 | 0 | 0 | 0 | 0 | 0 | 0 | 813326.3261 | 2872411.3799 | 0 | 0 | 3329573.3893 | 0 | 0 | 0 | 0 | 0 | 0 | 0 | 0 | 0 | 0 | -183083.8496 | 0 | 0 | 0 | 0 | 0 | 0 | 0 | 308357.8099
2016-09-24 01:00 | 2700.9943 | 168191.9388 | 0 | 0 | 0 | 0 | 0 | 520490 | 0 | 0 | 0 | 0 | 0 | 0 | 0 | 0 | 0 | 650381.7 | 2872411.3799 | 0 | 0 | 3021215.5794 | 0 | 0 | 0 | 0 | 0 | 0 | 0 | 0 | 0 | 0 | -183083.8496 | 0 | 0 | 0 | 0 | 0 | 0 | 0 | 308357.8099
2016-09-24 02:00 | 696.7899 | 511739.8424 | 0 | 0 | 0 | 0 | 0 | 495866 | 0 | 0 | 0 | 0 | 0 | 0 | 0 | 0 | 0 | 813326.3261 | 2872411.3799 | 0 | 0 | 2712857.7695 | 0 | 0 | 0 | 0 | 0 | 0 | 0 | 0 | 0 | 0 | 183083.8496 | 0 | 0 | 0 | 0 | 0 | 0 | 0 | 308357.8099
2016-09-24 03:00 | 335.6429 | 115670.2901 | 0 | 0 | 0 | 0 | 0 | 465603 | 0 | 0 | 0 | 0 | 0 | 0 | 0 | 0 | 0 | 650381.7 | 2872411.3799 | 0 | 0 | 2404499.9596 | 0 | 0 | 0 | 0 | 0 | 0 | 0 | 0 | 0 | 0 | -183083.8496 | 0 | 0 | 0 | 0 | 0 | 0 | 0 | 308357.8099
2016-09-24 04:00 | 1.0517 | 254321.5421 | 0 | 0 | 0 | 0 | 0 | 435837 | 0 | 0 | 0 | 0 | 0 | 0 | 0 | 0 | 0 | 488833.8785 | 2872411.3799 | 0 | 0 | 2404499.9596 | 0 | 0 | 0 | 0 | 0 | 0 | 0 | 0 | 0 | 0 | -181514.4061 | 0 | 0 | 0 | 0 | 0 | 0 | 0 | 0
2016-09-24 05:00 | 0 | 593860.8496 | 0 | 0 | 0 | 0 | 0 | 410777 | 0 | 0 | 0 | 0 | 0 | 0 | 0 | 0 | 0 | 651778.5047 | 2872411.3799 | 0 | 0 | 2404499.9596 | 0 | 0 | 0 | 0 | 0 | 0 | 0 | 0 | 0 | 0 | 183083.8496 | 0 | 0 | 0 | 0 | 0 | 0 | 0 | 0
2016-09-24 06:00 | 0 | 207796.1504 | 0 | 0 | 0 | 0 | 0 | 390880 | 0 | 0 | 0 | 0 | 0 | 0 | 0 | 0 | 0 | 488833.8785 | 2872411.3799 | 0 | 0 | 2404499.9596 | 0 | 0 | 0 | 0 | 0 | 0 | 0 | 0 | 0 | 0 | -183083.8496 | 0 | 0 | 0 | 0 | 0 | 0 | 0 | 0
2016-09-24 07:00 | 0 | 27364.933 | 0 | 0 | 0 | 0 | 0 | 376962 | 0 | 0 | 0 | 0 | 0 | 0 | 0 | 0 | 0 | 325889.2523 | 2872411.3799 | 0 | 0 | 2096142.1497 | 0 | 0 | 0 | 0 | 0 | 0 | 0 | 0 | 0 | 0 | -183083.8496 | 0 | 0 | 0 | 0 | 0 | 0 | 0 | 308357.8099
2016-09-24 08:00 | 0 | 19356.933 | 0 | 0 | 0 | 0 | 0 | 368954 | 0 | 0 | 0 | 0 | 0 | 0 | 0 | 0 | 0 | 162944.6262 | 2872411.3799 | 0 | 0 | 1787784.3398 | 0 | 0 | 0 | 0 | 0 | 0 | 0 | 0 | 0 | 0 | -183083.8496 | 0 | 0 | 0 | 0 | 0 | 0 | 0 | 308357.8099
2016-09-24 09:00 | 0 | 184166.1504 | 0 | 0 | 0 | 0 | 0 | 367250 | 0 | 0 | 0 | 0 | 0 | 0 | 0 | 0 | 0 | 0 | 2872411.3799 | 0 | 0 | 1787784.3398 | 0 | 0 | 0 | 0 | 0 | 0 | 0 | 0 | 0 | 0 | -183083.8496 | 0 | 0 | 0 | 0 | 0 | 0 | 0 | 0
2016-09-24 10:00 | 0 | 205959.7827 | 0 | 0 | 0 | 0 | 0 | 372473 | 0 | 0 | 0 | 0 | 0 | 0 | 0 | 0 | 0 | 0 | 2872411.3799 | 0 | 0 | 1479426.5299 | 0 | 0 | 0 | 0 | 0 | 0 | 0 | 0 | 0 | 0 | 0 | 0 | 0 | 0 | 0 | 0 | 0 | 0 | 308357.8099
2016-09-24 11:00 | 0 | 486998.7886 | 0 | 0 | 0 | 0 | 0 | 380737 | 0 | 0 | 0 | 0 | 0 | 0 | 0 | 0 | 0 | 162944.6262 | 2872411.3799 | 0 | 0 | 1337163.4538 | 0 | 0 | 0 | 0 | 0 | 0 | 0 | 0 | 0 | 0 | 183083.8496 | 0 | 0 | 0 | 0 | 0 | 0 | 0 | 142263.0761
2016-09-24 12:00 | 8.193 | 46502.74 | 0 | 0 | 0 | 0 | 0 | 396108 | 0 | 0 | 0 | 0 | 0 | 0 | 0 | 0 | 0 | 0 | 2872411.3799 | 0 | 0 | 1028805.644 | 0 | 0 | 0 | 0 | 0 | 0 | 0 | 0 | 0 | 0 | -183083.8496 | 0 | 0 | 0 | 0 | 0 | 0 | 0 | 308357.8099
2016-09-24 13:00 | 133981.4394 | 118817.3433 | 0 | 0 | 0 | 0 | 0 | 419312 | 0 | 0 | 0 | 0 | 0 | 0 | 0 | 0 | 0 | 0 | 2872411.3799 | 0 | 0 | 720447.8341 | 0 | 0 | 0 | 0 | 0 | 0 | 0 | 0 | 0 | 0 | 0 | 0 | 0 | 0 | 0 | 0 | 0 | 0 | 308357.8099
2016-09-24 14:00 | 540631.3293 | 0 | 0 | 0 | 0 | 0 | 0 | 445085 | 0 | 0 | 0 | 0 | 0 | 0 | 0 | 0 | 0 | 0 | 2872411.3799 | 0 | 0 | 815038.7001 | 0 | 0 | 0 | 0 | 0 | 0 | 0 | 0 | 0 | 0 | 0 | 0 | 0 | 0 | 0 | 0 | 0 | 95546.3293 | 0
2016-09-24 15:00 | 842280.213 | 0 | 0 | 0 | 0 | 0 | 0 | 469931 | 0 | 0 | 0 | 0 | 0 | 0 | 0 | 0 | 0 | 26388.6079 | 2872411.3799 | 0 | 0 | 1154310.801 | 0 | 0 | 0 | 0 | 0 | 0 | 0 | 0 | 0 | 0 | 29650.1212 | 0 | 0 | 0 | 0 | 0 | 0 | 342699.0918 | 0
2016-09-24 16:00 | 941072.9262 | 0 | 0 | 0 | 0 | 0 | 0 | 490873 | 0 | 0 | 0 | 0 | 0 | 0 | 0 | 0 | 0 | 122064.3505 | 2872411.3799 | 0 | 0 | 1493582.9018 | 0 | 0 | 0 | 0 | 0 | 0 | 0 | 0 | 0 | 0 | 107500.8344 | 0 | 0 | 0 | 0 | 0 | 0 | 342699.0918 | 0
2016-09-24 17:00 | 984697.8953 | 0 | 0 | 0 | 0 | 0 | 0 | 506967 | 0 | 0 | 0 | 0 | 0 | 0 | 0 | 0 | 0 | 242242.6556 | 2872411.3799 | 0 | 0 | 1832855.0027 | 0 | 0 | 0 | 0 | 0 | 0 | 0 | 0 | 0 | 0 | 135031.8035 | 0 | 0 | 0 | 0 | 0 | 0 | 342699.0918 | 0
2016-09-24 18:00 | 993315.2006 | 0 | 0 | 0 | 0 | 0 | 0 | 518027 | 0 | 0 | 0 | 0 | 0 | 0 | 0 | 0 | 0 | 405187.2818 | 2872411.3799 | 0 | 0 | 2122137.3102 | 0 | 0 | 0 | 0 | 0 | 0 | 0 | 0 | 0 | 0 | 183083.8496 | 0 | 0 | 0 | 0 | 0 | 0 | 292204.351 | 0
2016-09-24 19:00 | 1017170.2374 | 0 | 0 | 0 | 0 | 0 | 0 | 526151 | 0 | 0 | 0 | 0 | 0 | 0 | 0 | 0 | 0 | 568131.908 | 2872411.3799 | 0 | 0 | 2426993.344 | 0 | 0 | 0 | 0 | 0 | 0 | 0 | 0 | 0 | 0 | 183083.8496 | 0 | 0 | 0 | 0 | 0 | 0 | 307935.3877 | 0
2016-09-24 20:00 | 1041071.933 | 0 | 0 | 0 | 0 | 0 | 0 | 531570 | 0 | 0 | 0 | 0 | 0 | 0 | 0 | 0 | 0 | 731076.5341 | 2872411.3799 | 0 | 0 | 2750147.2466 | 0 | 0 | 0 | 0 | 0 | 0 | 0 | 0 | 0 | 0 | 183083.8496 | 0 | 0 | 0 | 0 | 0 | 0 | 326418.0834 | 0
2016-09-24 21:00 | 1046387.3529 | 0 | 0 | 0 | 0 | 0 | 0 | 531513 | 0 | 0 | 0 | 0 | 0 | 0 | 0 | 0 | 0 | 886682.911 | 2872411.3799 | 0 | 0 | 3086782.6165 | 0 | 0 | 0 | 0 | 0 | 0 | 0 | 0 | 0 | 0 | 174838.6257 | 0 | 0 | 0 | 0 | 0 | 0 | 340035.7272 | 0
2016-09-24 22:00 | 967606.8124 | 0 | 0 | 0 | 0 | 0 | 0 | 524247 | 0 | 0 | 0 | 0 | 0 | 0 | 0 | 0 | 0 | 976270.9523 | 2872411.3799 | 0 | 0 | 3426054.7174 | 0 | 0 | 0 | 0 | 0 | 0 | 0 | 0 | 0 | 0 | 100660.7206 | 0 | 0 | 0 | 0 | 0 | 0 | 342699.0918 | 0
2016-09-24 23:00 | 748109.3376 | 0 | 0 | 0 | 0 | 0 | 0 | 514988 | 0 | 0 | 0 | 0 | 0 | 0 | 0 | 0 | 0 | 976270.9523 | 2872411.3799 | 0 | 0 | 3656844.8417 | 0 | 0 | 0 | 0 | 0 | 0 | 0 | 0 | 0 | 0 | 0 | 0 | 0 | 0 | 0 | 0 | 0 | 233121.3376 | 0
2016-09-25 | 191563.3856 | 0 | 0 | 0 | 0 | 0 | 0 | 507029 | 0 | 0 | 0 | 0 | 0 | 0 | 0 | 0 | 0 | 843703.3189 | 2872411.3799 | 0 | 0 | 3348487.0318 | 0 | 0 | 0 | 0 | 0 | 0 | 0 | 0 | 0 | 0 | -148952.397 | 0 | 0 | 0 | 0 | 0 | 0 | 0 | 308357.8099
2016-09-25 01:00 | 2695.8809 | 441401.9447 | 0 | 0 | 0 | 0 | 0 | 488250 | 0 | 0 | 0 | 0 | 0 | 0 | 0 | 0 | 0 | 952604.6472 | 2872411.3799 | 0 | 0 | 3040129.2219 | 0 | 0 | 0 | 0 | 0 | 0 | 0 | 0 | 0 | 0 | 122361.0429 | 0 | 0 | 0 | 0 | 0 | 0 | 0 | 308357.8099
2016-09-25 02:00 | 653.5353 | 491194.8188 | 0 | 0 | 0 | 0 | 0 | 465257 | 0 | 0 | 0 | 0 | 0 | 0 | 0 | 0 | 0 | 976270.9523 | 2872411.3799 | 0 | 0 | 3040129.2219 | 0 | 0 | 0 | 0 | 0 | 0 | 0 | 0 | 0 | 0 | 26591.3541 | 0 | 0 | 0 | 0 | 0 | 0 | 0 | 0
2016-09-25 03:00 | 227.2546 | 88575.6785 | 0 | 0 | 0 | 0 | 0 | 438400 | 0 | 0 | 0 | 0 | 0 | 0 | 0 | 0 | 0 | 813326.3261 | 2872411.3799 | 0 | 0 | 2731771.412 | 0 | 0 | 0 | 0 | 0 | 0 | 0 | 0 | 0 | 0 | -183083.8496 | 0 | 0 | 0 | 0 | 0 | 0 | 0 | 308357.8099
2016-09-25 04:00 | 0.82626 | 518794.4111 | 0 | 0 | 0 | 0 | 0 | 412771 | 0 | 0 | 0 | 0 | 0 | 0 | 0 | 0 | 0 | 907687.8974 | 2872411.3799 | 0 | 0 | 2731771.412 | 0 | 0 | 0 | 0 | 0 | 0 | 0 | 0 | 0 | 0 | 106024.2374 | 0 | 0 | 0 | 0 | 0 | 0 | 0 | 0
2016-09-25 05:00 | 0 | 40113.933 | 0 | 0 | 0 | 0 | 0 | 389711 | 0 | 0 | 0 | 0 | 0 | 0 | 0 | 0 | 0 | 744743.2713 | 2872411.3799 | 0 | 0 | 2423413.6021 | 0 | 0 | 0 | 0 | 0 | 0 | 0 | 0 | 0 | 0 | -183083.8496 | 0 | 0 | 0 | 0 | 0 | 0 | 0 | 308357.8099
2016-09-25 06:00 | 0 | 188795.1504 | 0 | 0 | 0 | 0 | 0 | 371879 | 0 | 0 | 0 | 0 | 0 | 0 | 0 | 0 | 0 | 581798.6451 | 2872411.3799 | 0 | 0 | 2423413.6021 | 0 | 0 | 0 | 0 | 0 | 0 | 0 | 0 | 0 | 0 | -183083.8496 | 0 | 0 | 0 | 0 | 0 | 0 | 0 | 0
2016-09-25 07:00 | 0 | 375646.6323 | 0 | 0 | 0 | 0 | 0 | 359076 | 0 | 0 | 0 | 0 | 0 | 0 | 0 | 0 | 0 | 744743.2713 | 2872411.3799 | 0 | 0 | 2115055.7922 | 0 | 0 | 0 | 0 | 0 | 0 | 0 | 0 | 0 | 0 | 183083.8496 | 0 | 0 | 0 | 0 | 0 | 0 | 0 | 308357.8099
2016-09-25 08:00 | 0 | 1632.933 | 0 | 0 | 0 | 0 | 0 | 351230 | 0 | 0 | 0 | 0 | 0 | 0 | 0 | 0 | 0 | 581798.6451 | 2872411.3799 | 0 | 0 | 1806697.9823 | 0 | 0 | 0 | 0 | 0 | 0 | 0 | 0 | 0 | 0 | -183083.8496 | 0 | 0 | 0 | 0 | 0 | 0 | 0 | 308357.8099
2016-09-25 09:00 | 0 | 0 | 0 | 0 | 0 | 0 | 0 | 347942 | 0 | 0 | 0 | 0 | 0 | 0 | 0 | 0 | 0 | 420327.0285 | 2872411.3799 | 0 | 0 | 1498340.1724 | 0 | 0 | 0 | 0 | 0 | 0 | 0 | 0 | 0 | 0 | -181428.7827 | 0 | 0 | 0 | 0 | 0 | 0 | 0 | 308357.8099
2016-09-25 10:00 | 0 | 76880.9218 | 0 | 0 | 0 | 0 | 0 | 349504 | 0 | 0 | 0 | 0 | 0 | 0 | 0 | 0 | 0 | 325889.2523 | 2872411.3799 | 0 | 0 | 1189982.3625 | 0 | 0 | 0 | 0 | 0 | 0 | 0 | 0 | 0 | 0 | -106109.8609 | 0 | 0 | 0 | 0 | 0 | 0 | 0 | 308357.8099
2016-09-25 11:00 | 0 | 5504.933 | 0 | 0 | 0 | 0 | 0 | 355102 | 0 | 0 | 0 | 0 | 0 | 0 | 0 | 0 | 0 | 162944.6262 | 2872411.3799 | 0 | 0 | 881624.5526 | 0 | 0 | 0 | 0 | 0 | 0 | 0 | 0 | 0 | 0 | -183083.8496 | 0 | 0 | 0 | 0 | 0 | 0 | 0 | 308357.8099
2016-09-25 12:00 | 0.36394 | 184618.7864 | 0 | 0 | 0 | 0 | 0 | 367703 | 0 | 0 | 0 | 0 | 0 | 0 | 0 | 0 | 0 | 0 | 2872411.3799 | 0 | 0 | 881624.5526 | 0 | 0 | 0 | 0 | 0 | 0 | 0 | 0 | 0 | 0 | -183083.8496 | 0 | 0 | 0 | 0 | 0 | 0 | 0 | 0
2016-09-25 13:00 | 145643.4559 | 77472.3268 | 0 | 0 | 0 | 0 | 0 | 389629 | 0 | 0 | 0 | 0 | 0 | 0 | 0 | 0 | 0 | 0 | 2872411.3799 | 0 | 0 | 573266.7427 | 0 | 0 | 0 | 0 | 0 | 0 | 0 | 0 | 0 | 0 | 0 | 0 | 0 | 0 | 0 | 0 | 0 | 0 | 308357.8099
2016-09-25 14:00 | 615156.6638 | 0 | 0 | 0 | 0 | 0 | 0 | 411035 | 0 | 0 | 0 | 0 | 0 | 0 | 0 | 0 | 0 | 0 | 2872411.3799 | 0 | 0 | 775347.1899 | 0 | 0 | 0 | 0 | 0 | 0 | 0 | 0 | 0 | 0 | 0 | 0 | 0 | 0 | 0 | 0 | 0 | 204121.6638 | 0
2016-09-25 15:00 | 905640.7859 | 0 | 0 | 0 | 0 | 0 | 0 | 433297 | 0 | 0 | 0 | 0 | 0 | 0 | 0 | 0 | 0 | 69804.2878 | 2923112.1608 | 0 | 0 | 1114619.2908 | 0 | 0 | 0 | 0 | 0 | 0 | 0 | 0 | 0 | 0 | 78431.7841 | 51212.91 | 0 | 0 | 0 | 0 | 0 | 342699.0918 | 0
2016-09-25 16:00 | 1010957.4729 | 0 | 0 | 0 | 0 | 0 | 0 | 455494 | 0 | 0 | 0 | 0 | 0 | 0 | 0 | 0 | 0 | 213585.0971 | 2973812.9417 | 0 | 0 | 1453891.3916 | 0 | 0 | 0 | 0 | 0 | 0 | 0 | 0 | 0 | 0 | 161551.4711 | 51212.91 | 0 | 0 | 0 | 0 | 0 | 342699.0918 | 0
2016-09-25 17:00 | 1021993.7986 | 0 | 0 | 0 | 0 | 0 | 0 | 474452 | 0 | 0 | 0 | 0 | 0 | 0 | 0 | 0 | 0 | 350315.6163 | 3024513.7226 | 0 | 0 | 1793163.4925 | 0 | 0 | 0 | 0 | 0 | 0 | 0 | 0 | 0 | 0 | 153629.7968 | 51212.91 | 0 | 0 | 0 | 0 | 0 | 342699.0918 | 0
2016-09-25 18:00 | 1023969.6008 | 0 | 0 | 0 | 0 | 0 | 0 | 489324 | 0 | 0 | 0 | 0 | 0 | 0 | 0 | 0 | 0 | 475568.5194 | 3075214.5035 | 0 | 0 | 2132435.5934 | 0 | 0 | 0 | 0 | 0 | 0 | 0 | 0 | 0 | 0 | 140733.599 | 51212.91 | 0 | 0 | 0 | 0 | 0 | 342699.0918 | 0
2016-09-25 19:00 | 1032139.5783 | 0 | 0 | 0 | 0 | 0 | 0 | 499479 | 0 | 0 | 0 | 0 | 0 | 0 | 0 | 0 | 0 | 599054.7524 | 3125915.2844 | 0 | 0 | 2471707.6943 | 0 | 0 | 0 | 0 | 0 | 0 | 0 | 0 | 0 | 0 | 138748.5765 | 51212.91 | 0 | 0 | 0 | 0 | 0 | 342699.0918 | 0
2016-09-25 20:00 | 1073216.8073 | 0 | 0 | 0 | 0 | 0 | 0 | 506893 | 0 | 0 | 0 | 0 | 0 | 0 | 0 | 0 | 0 | 752501.2594 | 3176616.0654 | 0 | 0 | 2810979.7951 | 0 | 0 | 0 | 0 | 0 | 0 | 0 | 0 | 0 | 0 | 172411.8055 | 51212.91 | 0 | 0 | 0 | 0 | 0 | 342699.0918 | 0
2016-09-25 21:00 | 1080506.9402 | 0 | 0 | 0 | 0 | 0 | 0 | 512205 | 0 | 0 | 0 | 0 | 0 | 0 | 0 | 0 | 0 | 907708.3045 | 3227316.8463 | 0 | 0 | 3150251.896 | 0 | 0 | 0 | 0 | 0 | 0 | 0 | 0 | 0 | 0 | 174389.9384 | 51212.91 | 0 | 0 | 0 | 0 | 0 | 342699.0918 | 0
2016-09-25 22:00 | 980996.6847 | 0 | 0 | 0 | 0 | 0 | 0 | 510048 | 0 | 0 | 0 | 0 | 0 | 0 | 0 | 0 | 0 | 976270.9523 | 3278017.6272 | 0 | 0 | 3489523.9969 | 0 | 0 | 0 | 0 | 0 | 0 | 0 | 0 | 0 | 0 | 77036.6829 | 51212.91 | 0 | 0 | 0 | 0 | 0 | 342699.0918 | 0
2016-09-25 23:00 | 721878.709 | 0 | 0 | 0 | 0 | 0 | 0 | 508980 | 0 | 0 | 0 | 0 | 0 | 0 | 0 | 0 | 0 | 976270.9523 | 3278017.6272 | 0 | 0 | 3700293.7187 | 0 | 0 | 0 | 0 | 0 | 0 | 0 | 0 | 0 | 0 | 0 | 0 | 0 | 0 | 0 | 0 | 0 | 212898.709 | 0
2016-09-26 | 169974.8648 | 2974.6326 | 0 | 0 | 0 | 0 | 0 | 507252 | 0 | 0 | 0 | 0 | 0 | 0 | 0 | 0 | 0 | 826938.4885 | 3278017.6272 | 0 | 0 | 3391935.9088 | 0 | 0 | 0 | 0 | 0 | 0 | 0 | 0 | 0 | 0 | -167789.2852 | 0 | 0 | 0 | 0 | 0 | 0 | 0 | 308357.8099
2016-09-26 01:00 | 2551.0564 | 422292.9005 | 0 | 0 | 0 | 0 | 0 | 488879 | 0 | 0 | 0 | 0 | 0 | 0 | 0 | 0 | 0 | 769947.3 | 3278017.6272 | 0 | 0 | 3391935.9088 | 0 | 0 | 0 | 0 | 0 | 0 | 0 | 0 | 0 | 0 | -64035.0432 | 0 | 0 | 0 | 0 | 0 | 0 | 0 | 0
2016-09-26 02:00 | 693.7824 | 398130.9255 | 0 | 0 | 0 | 0 | 0 | 463538 | 0 | 0 | 0 | 0 | 0 | 0 | 0 | 0 | 0 | 860549.2335 | 3278017.6272 | 0 | 0 | 3083578.0989 | 0 | 0 | 0 | 0 | 0 | 0 | 0 | 0 | 0 | 0 | 101799.9252 | 0 | 0 | 0 | 0 | 0 | 0 | 0 | 308357.8099
2016-09-26 03:00 | 248.1902 | 82888.7428 | 0 | 0 | 0 | 0 | 0 | 432734 | 0 | 0 | 0 | 0 | 0 | 0 | 0 | 0 | 0 | 697604.6073 | 3278017.6272 | 0 | 0 | 2775220.2891 | 0 | 0 | 0 | 0 | 0 | 0 | 0 | 0 | 0 | 0 | -183083.8496 | 0 | 0 | 0 | 0 | 0 | 0 | 0 | 308357.8099
2016-09-26 04:00 | 0.65117 | 369983.9782 | 0 | 0 | 0 | 0 | 0 | 404904 | 0 | 0 | 0 | 0 | 0 | 0 | 0 | 0 | 0 | 814723.1309 | 3278017.6272 | 0 | 0 | 2466862.4792 | 0 | 0 | 0 | 0 | 0 | 0 | 0 | 0 | 0 | 0 | 131593.8467 | 0 | 0 | 0 | 0 | 0 | 0 | 0 | 308357.8099
2016-09-26 05:00 | 0 | 198844.1504 | 0 | 0 | 0 | 0 | 0 | 381928 | 0 | 0 | 0 | 0 | 0 | 0 | 0 | 0 | 0 | 651778.5047 | 3278017.6272 | 0 | 0 | 2466862.4792 | 0 | 0 | 0 | 0 | 0 | 0 | 0 | 0 | 0 | 0 | -183083.8496 | 0 | 0 | 0 | 0 | 0 | 0 | 0 | 0
2016-09-26 06:00 | 0 | 15515.933 | 0 | 0 | 0 | 0 | 0 | 365113 | 0 | 0 | 0 | 0 | 0 | 0 | 0 | 0 | 0 | 488833.8785 | 3278017.6272 | 0 | 0 | 2158504.6693 | 0 | 0 | 0 | 0 | 0 | 0 | 0 | 0 | 0 | 0 | -183083.8496 | 0 | 0 | 0 | 0 | 0 | 0 | 0 | 308357.8099
2016-09-26 07:00 | 0 | 172844.1504 | 0 | 0 | 0 | 0 | 0 | 355928 | 0 | 0 | 0 | 0 | 0 | 0 | 0 | 0 | 0 | 325889.2523 | 3278017.6272 | 0 | 0 | 2158504.6693 | 0 | 0 | 0 | 0 | 0 | 0 | 0 | 0 | 0 | 0 | -183083.8496 | 0 | 0 | 0 | 0 | 0 | 0 | 0 | 0
2016-09-26 08:00 | 0 | 4677.933 | 0 | 0 | 0 | 0 | 0 | 354275 | 0 | 0 | 0 | 0 | 0 | 0 | 0 | 0 | 0 | 162944.6262 | 3278017.6272 | 0 | 0 | 1850146.8594 | 0 | 0 | 0 | 0 | 0 | 0 | 0 | 0 | 0 | 0 | -183083.8496 | 0 | 0 | 0 | 0 | 0 | 0 | 0 | 308357.8099
2016-09-26 09:00 | 0 | 380852.6323 | 0 | 0 | 0 | 0 | 0 | 364282 | 0 | 0 | 0 | 0 | 0 | 0 | 0 | 0 | 0 | 325889.2523 | 3278017.6272 | 0 | 0 | 1541789.0495 | 0 | 0 | 0 | 0 | 0 | 0 | 0 | 0 | 0 | 0 | 183083.8496 | 0 | 0 | 0 | 0 | 0 | 0 | 0 | 308357.8099
2016-09-26 10:00 | 0 | 38459.933 | 0 | 0 | 0 | 0 | 0 | 388057 | 0 | 0 | 0 | 0 | 0 | 0 | 0 | 0 | 0 | 162944.6262 | 3278017.6272 | 0 | 0 | 1233431.2396 | 0 | 0 | 0 | 0 | 0 | 0 | 0 | 0 | 0 | 0 | -183083.8496 | 0 | 0 | 0 | 0 | 0 | 0 | 0 | 308357.8099
2016-09-26 11:00 | 0 | 229386.1504 | 0 | 0 | 0 | 0 | 0 | 412470 | 0 | 0 | 0 | 0 | 0 | 0 | 0 | 0 | 0 | 0 | 3278017.6272 | 0 | 0 | 1233431.2396 | 0 | 0 | 0 | 0 | 0 | 0 | 0 | 0 | 0 | 0 | -183083.8496 | 0 | 0 | 0 | 0 | 0 | 0 | 0 | 0
2016-09-26 12:00 | 0.64803 | 260680.1346 | 0 | 0 | 0 | 0 | 0 | 427194 | 0 | 0 | 0 | 0 | 0 | 0 | 0 | 0 | 0 | 0 | 3278017.6272 | 0 | 0 | 925073.4297 | 0 | 0 | 0 | 0 | 0 | 0 | 0 | 0 | 0 | 0 | 0 | 0 | 0 | 0 | 0 | 0 | 0 | 0 | 308357.8099
2016-09-26 13:00 | 128449.4747 | 274021.5535 | 0 | 0 | 0 | 0 | 0 | 441798 | 0 | 0 | 0 | 0 | 0 | 0 | 0 | 0 | 0 | 0 | 3278017.6272 | 0 | 0 | 852245.7042 | 0 | 0 | 0 | 0 | 0 | 0 | 0 | 0 | 0 | 0 | 0 | 0 | 0 | 0 | 0 | 0 | 0 | 0 | 72827.7255
2016-09-26 14:00 | 567965.6004 | 0 | 0 | 0 | 0 | 0 | 0 | 457712 | 0 | 0 | 0 | 0 | 0 | 0 | 0 | 0 | 0 | 0 | 3278017.6272 | 0 | 0 | 961396.7686 | 0 | 0 | 0 | 0 | 0 | 0 | 0 | 0 | 0 | 0 | 0 | 0 | 0 | 0 | 0 | 0 | 0 | 110253.6004 | 0
2016-09-26 15:00 | 870109.5497 | 0 | 0 | 0 | 0 | 0 | 0 | 473022 | 0 | 0 | 0 | 0 | 0 | 0 | 0 | 0 | 0 | 48405.7276 | 3278017.6272 | 0 | 0 | 1300668.8695 | 0 | 0 | 0 | 0 | 0 | 0 | 0 | 0 | 0 | 0 | 54388.4579 | 0 | 0 | 0 | 0 | 0 | 0 | 342699.0918 | 0
2016-09-26 16:00 | 969890.9648 | 0 | 0 | 0 | 0 | 0 | 0 | 486534 | 0 | 0 | 0 | 0 | 0 | 0 | 0 | 0 | 0 | 211350.3537 | 3278017.6272 | 0 | 0 | 1597939.2535 | 0 | 0 | 0 | 0 | 0 | 0 | 0 | 0 | 0 | 0 | 183083.8496 | 0 | 0 | 0 | 0 | 0 | 0 | 300273.1151 | 0
2016-09-26 17:00 | 990757.1023 | 0 | 0 | 0 | 0 | 0 | 0 | 498321 | 0 | 0 | 0 | 0 | 0 | 0 | 0 | 0 | 0 | 344616.2931 | 3278017.6272 | 0 | 0 | 1937211.3543 | 0 | 0 | 0 | 0 | 0 | 0 | 0 | 0 | 0 | 0 | 149737.0105 | 0 | 0 | 0 | 0 | 0 | 0 | 342699.0918 | 0
2016-09-26 18:00 | 1001532.8141 | 0 | 0 | 0 | 0 | 0 | 0 | 506525 | 0 | 0 | 0 | 0 | 0 | 0 | 0 | 0 | 0 | 480171.0559 | 3278017.6272 | 0 | 0 | 2276483.4552 | 0 | 0 | 0 | 0 | 0 | 0 | 0 | 0 | 0 | 0 | 152308.7223 | 0 | 0 | 0 | 0 | 0 | 0 | 342699.0918 | 0
2016-09-26 19:00 | 989169.5989 | 0 | 0 | 0 | 0 | 0 | 0 | 511847 | 0 | 0 | 0 | 0 | 0 | 0 | 0 | 0 | 0 | 643115.6821 | 3278017.6272 | 0 | 0 | 2567779.817 | 0 | 0 | 0 | 0 | 0 | 0 | 0 | 0 | 0 | 0 | 183083.8496 | 0 | 0 | 0 | 0 | 0 | 0 | 294238.7493 | 0
2016-09-26 20:00 | 1005095.9964 | 0 | 0 | 0 | 0 | 0 | 0 | 516288 | 0 | 0 | 0 | 0 | 0 | 0 | 0 | 0 | 0 | 803172.3836 | 3278017.6272 | 0 | 0 | 2873659.1329 | 0 | 0 | 0 | 0 | 0 | 0 | 0 | 0 | 0 | 0 | 179838.9905 | 0 | 0 | 0 | 0 | 0 | 0 | 308969.006 | 0
2016-09-26 21:00 | 1000428.2633 | 0 | 0 | 0 | 0 | 0 | 0 | 516610 | 0 | 0 | 0 | 0 | 0 | 0 | 0 | 0 | 0 | 928768.4462 | 3278017.6272 | 0 | 0 | 3212931.2338 | 0 | 0 | 0 | 0 | 0 | 0 | 0 | 0 | 0 | 0 | 141119.1715 | 0 | 0 | 0 | 0 | 0 | 0 | 342699.0918 | 0
2016-09-26 22:00 | 909569.6941 | 0 | 0 | 0 | 0 | 0 | 0 | 513497 | 0 | 0 | 0 | 0 | 0 | 0 | 0 | 0 | 0 | 976270.9523 | 3278017.6272 | 0 | 0 | 3552203.3347 | 0 | 0 | 0 | 0 | 0 | 0 | 0 | 0 | 0 | 0 | 53373.6024 | 0 | 0 | 0 | 0 | 0 | 0 | 342699.0918 | 0
2016-09-26 23:00 | 662504.2465 | 0 | 0 | 0 | 0 | 0 | 0 | 512918 | 0 | 0 | 0 | 0 | 0 | 0 | 0 | 0 | 0 | 976270.9523 | 3278017.6272 | 0 | 0 | 3700293.7187 | 0 | 0 | 0 | 0 | 0 | 0 | 0 | 0 | 0 | 0 | 0 | 0 | 0 | 0 | 0 | 0 | 0 | 149586.2465 | 0
2016-09-27 | 156945.1908 | 233284.2298 | 0 | 0 | 0 | 0 | 0 | 510195 | 0 | 0 | 0 | 0 | 0 | 0 | 0 | 0 | 0 | 869501.5867 | 3278017.6272 | 0 | 0 | 3700293.7187 | 0 | 0 | 0 | 0 | 0 | 0 | 0 | 0 | 0 | 0 | -119965.5794 | 0 | 0 | 0 | 0 | 0 | 0 | 0 | 0
2016-09-27 01:00 | 2329.1139 | 233173.7604 | 0 | 0 | 0 | 0 | 0 | 488881 | 0 | 0 | 0 | 0 | 0 | 0 | 0 | 0 | 0 | 706556.9605 | 3278017.6272 | 0 | 0 | 3570119.1334 | 0 | 0 | 0 | 0 | 0 | 0 | 0 | 0 | 0 | 0 | -183083.8496 | 0 | 0 | 0 | 0 | 0 | 0 | 0 | 130174.5853
2016-09-27 02:00 | 538.3787 | 231713.2036 | 0 | 0 | 0 | 0 | 0 | 462918 | 0 | 0 | 0 | 0 | 0 | 0 | 0 | 0 | 0 | 609767.6524 | 3278017.6272 | 0 | 0 | 3344351.7515 | 0 | 0 | 0 | 0 | 0 | 0 | 0 | 0 | 0 | 0 | -108752.0316 | 0 | 0 | 0 | 0 | 0 | 0 | 0 | 225767.3819
2016-09-27 03:00 | 214.5568 | 228778.831 | 0 | 0 | 0 | 0 | 0 | 433838 | 0 | 0 | 0 | 0 | 0 | 0 | 0 | 0 | 0 | 446823.0262 | 3278017.6272 | 0 | 0 | 3304054.0431 | 0 | 0 | 0 | 0 | 0 | 0 | 0 | 0 | 0 | 0 | -183083.8496 | 0 | 0 | 0 | 0 | 0 | 0 | 0 | 40297.7084
2016-09-27 04:00 | 0.48649 | 201748.195 | 0 | 0 | 0 | 0 | 0 | 403286 | 0 | 0 | 0 | 0 | 0 | 0 | 0 | 0 | 0 | 415651.5761 | 3278017.6272 | 0 | 0 | 2995696.2332 | 0 | 0 | 0 | 0 | 0 | 0 | 0 | 0 | 0 | 0 | -35024.1012 | 0 | 0 | 0 | 0 | 0 | 0 | 0 | 308357.8099
2016-09-27 05:00 | 0 | 197463.1504 | 0 | 0 | 0 | 0 | 0 | 380547 | 0 | 0 | 0 | 0 | 0 | 0 | 0 | 0 | 0 | 252706.95 | 3278017.6272 | 0 | 0 | 2995696.2332 | 0 | 0 | 0 | 0 | 0 | 0 | 0 | 0 | 0 | 0 | -183083.8496 | 0 | 0 | 0 | 0 | 0 | 0 | 0 | 0
2016-09-27 06:00 | 0 | 231188.499 | 0 | 0 | 0 | 0 | 0 | 364245 | 0 | 0 | 0 | 0 | 0 | 0 | 0 | 0 | 0 | 282483.4275 | 3278017.6272 | 0 | 0 | 2687338.4233 | 0 | 0 | 0 | 0 | 0 | 0 | 0 | 0 | 0 | 0 | 33456.7163 | 0 | 0 | 0 | 0 | 0 | 0 | 0 | 308357.8099
2016-09-27 07:00 | 0 | 234388.8869 | 0 | 0 | 0 | 0 | 0 | 354187 | 0 | 0 | 0 | 0 | 0 | 0 | 0 | 0 | 0 | 324059.8702 | 3278017.6272 | 0 | 0 | 2378980.6134 | 0 | 0 | 0 | 0 | 0 | 0 | 0 | 0 | 0 | 0 | 46715.1042 | 0 | 0 | 0 | 0 | 0 | 0 | 0 | 308357.8099
2016-09-27 08:00 | 0 | 239084.9162 | 0 | 0 | 0 | 0 | 0 | 351614 | 0 | 0 | 0 | 0 | 0 | 0 | 0 | 0 | 0 | 372105.7491 | 3278017.6272 | 0 | 0 | 2070622.8035 | 0 | 0 | 0 | 0 | 0 | 0 | 0 | 0 | 0 | 0 | 53984.1335 | 0 | 0 | 0 | 0 | 0 | 0 | 0 | 308357.8099
2016-09-27 09:00 | 0 | 10782.933 | 0 | 0 | 0 | 0 | 0 | 360380 | 0 | 0 | 0 | 0 | 0 | 0 | 0 | 0 | 0 | 209161.1229 | 3278017.6272 | 0 | 0 | 1762264.9936 | 0 | 0 | 0 | 0 | 0 | 0 | 0 | 0 | 0 | 0 | -183083.8496 | 0 | 0 | 0 | 0 | 0 | 0 | 0 | 308357.8099
2016-09-27 10:00 | 0 | 34781.933 | 0 | 0 | 0 | 0 | 0 | 384379 | 0 | 0 | 0 | 0 | 0 | 0 | 0 | 0 | 0 | 46216.4967 | 3278017.6272 | 0 | 0 | 1453907.1837 | 0 | 0 | 0 | 0 | 0 | 0 | 0 | 0 | 0 | 0 | -183083.8496 | 0 | 0 | 0 | 0 | 0 | 0 | 0 | 308357.8099
2016-09-27 11:00 | 0 | 227255.1027 | 0 | 0 | 0 | 0 | 0 | 408124 | 0 | 0 | 0 | 0 | 0 | 0 | 0 | 0 | 0 | 33439.9415 | 3278017.6272 | 0 | 0 | 1145549.3738 | 0 | 0 | 0 | 0 | 0 | 0 | 0 | 0 | 0 | 0 | -14355.68 | 0 | 0 | 0 | 0 | 0 | 0 | 0 | 308357.8099
2016-09-27 12:00 | 0.61698 | 217444.1977 | 0 | 0 | 0 | 0 | 0 | 421531 | 0 | 0 | 0 | 0 | 0 | 0 | 0 | 0 | 0 | 0 | 3278017.6272 | 0 | 0 | 837191.5639 | 0 | 0 | 0 | 0 | 0 | 0 | 0 | 0 | 0 | 0 | -37572.968 | 0 | 0 | 0 | 0 | 0 | 0 | 0 | 308357.8099
2016-09-27 13:00 | 135725.2172 | 180543.3848 | 0 | 0 | 0 | 0 | 0 | 436094 | 0 | 0 | 0 | 0 | 0 | 0 | 0 | 0 | 0 | 0 | 3278017.6272 | 0 | 0 | 615292.6787 | 0 | 0 | 0 | 0 | 0 | 0 | 0 | 0 | 0 | 0 | 0 | 0 | 0 | 0 | 0 | 0 | 0 | 0 | 221898.8852
2016-09-27 14:00 | 583279.6373 | 0 | 0 | 0 | 0 | 0 | 0 | 449971 | 0 | 0 | 0 | 0 | 0 | 0 | 0 | 0 | 0 | 0 | 3278017.6272 | 0 | 0 | 747268.2297 | 0 | 0 | 0 | 0 | 0 | 0 | 0 | 0 | 0 | 0 | 0 | 0 | 0 | 0 | 0 | 0 | 0 | 133308.6373 | 0
2016-09-27 15:00 | 893632.8646 | 0 | 0 | 0 | 0 | 0 | 0 | 464478 | 0 | 0 | 0 | 0 | 0 | 0 | 0 | 0 | 0 | 31366.1479 | 3328718.4081 | 0 | 0 | 1086540.3305 | 0 | 0 | 0 | 0 | 0 | 0 | 0 | 0 | 0 | 0 | 35242.8628 | 51212.91 | 0 | 0 | 0 | 0 | 0 | 342699.0918 | 0
2016-09-27 16:00 | 999697.3656 | 0 | 0 | 0 | 0 | 0 | 0 | 478113 | 0 | 0 | 0 | 0 | 0 | 0 | 0 | 0 | 0 | 144994.5517 | 3379419.189 | 0 | 0 | 1425812.4314 | 0 | 0 | 0 | 0 | 0 | 0 | 0 | 0 | 0 | 0 | 127672.3638 | 51212.91 | 0 | 0 | 0 | 0 | 0 | 342699.0918 | 0
2016-09-27 17:00 | 1023076.7661 | 0 | 0 | 0 | 0 | 0 | 0 | 490862 | 0 | 0 | 0 | 0 | 0 | 0 | 0 | 0 | 0 | 268084.0119 | 3430119.9699 | 0 | 0 | 1765084.5323 | 0 | 0 | 0 | 0 | 0 | 0 | 0 | 0 | 0 | 0 | 138302.7643 | 51212.91 | 0 | 0 | 0 | 0 | 0 | 342699.0918 | 0
2016-09-27 18:00 | 1031531.5457 | 0 | 0 | 0 | 0 | 0 | 0 | 502725 | 0 | 0 | 0 | 0 | 0 | 0 | 0 | 0 | 0 | 431028.6381 | 3433113.3381 | 0 | 0 | 2104356.6332 | 0 | 0 | 0 | 0 | 0 | 0 | 0 | 0 | 0 | 0 | 183083.8496 | 3023.6043 | 0 | 0 | 0 | 0 | 0 | 342699.0918 | 0
2016-09-27 19:00 | 1052922.7543 | 0 | 0 | 0 | 0 | 0 | 0 | 511919 | 0 | 0 | 0 | 0 | 0 | 0 | 0 | 0 | 0 | 561940.2978 | 3483814.119 | 0 | 0 | 2443628.734 | 0 | 0 | 0 | 0 | 0 | 0 | 0 | 0 | 0 | 0 | 147091.7525 | 51212.91 | 0 | 0 | 0 | 0 | 0 | 342699.0918 | 0
2016-09-27 20:00 | 1088230.1629 | 0 | 0 | 0 | 0 | 0 | 0 | 518483 | 0 | 0 | 0 | 0 | 0 | 0 | 0 | 0 | 0 | 718433.5911 | 3534514.9 | 0 | 0 | 2782900.8349 | 0 | 0 | 0 | 0 | 0 | 0 | 0 | 0 | 0 | 0 | 175835.1611 | 51212.91 | 0 | 0 | 0 | 0 | 0 | 342699.0918 | 0
2016-09-27 21:00 | 1097518.8514 | 0 | 0 | 0 | 0 | 0 | 0 | 520523 | 0 | 0 | 0 | 0 | 0 | 0 | 0 | 0 | 0 | 881378.2173 | 3585215.6809 | 0 | 0 | 3122172.9358 | 0 | 0 | 0 | 0 | 0 | 0 | 0 | 0 | 0 | 0 | 183083.8496 | 51212.91 | 0 | 0 | 0 | 0 | 0 | 342699.0918 | 0
2016-09-27 22:00 | 996909.1188 | 0 | 0 | 0 | 0 | 0 | 0 | 516150 | 0 | 0 | 0 | 0 | 0 | 0 | 0 | 0 | 0 | 976270.9523 | 3616340.2675 | 0 | 0 | 3461445.0366 | 0 | 0 | 0 | 0 | 0 | 0 | 0 | 0 | 0 | 0 | 106621.0506 | 31438.9764 | 0 | 0 | 0 | 0 | 0 | 342699.0918 | 0
2016-09-27 23:00 | 755548.2951 | 0 | 0 | 0 | 0 | 0 | 0 | 514287 | 0 | 0 | 0 | 0 | 0 | 0 | 0 | 0 | 0 | 976270.9523 | 3616340.2675 | 0 | 0 | 3700293.7187 | 0 | 0 | 0 | 0 | 0 | 0 | 0 | 0 | 0 | 0 | 0 | 0 | 0 | 0 | 0 | 0 | 0 | 241261.2951 | 0
2016-09-28 | 160858.7022 | 160419.9777 | 0 | 0 | 0 | 0 | 0 | 509353 | 0 | 0 | 0 | 0 | 0 | 0 | 0 | 0 | 0 | 894284.4173 | 3616340.2675 | 0 | 0 | 3522599.9819 | 0 | 0 | 0 | 0 | 0 | 0 | 0 | 0 | 0 | 0 | -92119.7022 | 0 | 0 | 0 | 0 | 0 | 0 | 0 | 177693.7369
2016-09-28 01:00 | 2151.6896 | 189928.6928 | 0 | 0 | 0 | 0 | 0 | 490346 | 0 | 0 | 0 | 0 | 0 | 0 | 0 | 0 | 0 | 731339.7912 | 3616340.2675 | 0 | 0 | 3309300.4116 | 0 | 0 | 0 | 0 | 0 | 0 | 0 | 0 | 0 | 0 | -183083.8496 | 0 | 0 | 0 | 0 | 0 | 0 | 0 | 213299.5703
2016-09-28 02:00 | 615.7786 | 203730.3966 | 0 | 0 | 0 | 0 | 0 | 462860 | 0 | 0 | 0 | 0 | 0 | 0 | 0 | 0 | 0 | 568395.165 | 3616340.2675 | 0 | 0 | 3169615.2723 | 0 | 0 | 0 | 0 | 0 | 0 | 0 | 0 | 0 | 0 | -183083.8496 | 0 | 0 | 0 | 0 | 0 | 0 | 0 | 139685.1393
2016-09-28 03:00 | 323.2671 | 208922.0498 | 0 | 0 | 0 | 0 | 0 | 429862 | 0 | 0 | 0 | 0 | 0 | 0 | 0 | 0 | 0 | 405450.5388 | 3616340.2675 | 0 | 0 | 3100110.0252 | 0 | 0 | 0 | 0 | 0 | 0 | 0 | 0 | 0 | 0 | -183083.8496 | 0 | 0 | 0 | 0 | 0 | 0 | 0 | 69505.2471
2016-09-28 04:00 | 0.37206 | 211486.2681 | 0 | 0 | 0 | 0 | 0 | 400207 | 0 | 0 | 0 | 0 | 0 | 0 | 0 | 0 | 0 | 242505.9127 | 3616340.2675 | 0 | 0 | 3089672.0434 | 0 | 0 | 0 | 0 | 0 | 0 | 0 | 0 | 0 | 0 | -183083.8496 | 0 | 0 | 0 | 0 | 0 | 0 | 0 | 10437.9818
2016-09-28 05:00 | 0 | 210149.6585 | 0 | 0 | 0 | 0 | 0 | 377301 | 0 | 0 | 0 | 0 | 0 | 0 | 0 | 0 | 0 | 241937.9822 | 3616340.2675 | 0 | 0 | 2781314.2335 | 0 | 0 | 0 | 0 | 0 | 0 | 0 | 0 | 0 | 0 | -638.1242 | 0 | 0 | 0 | 0 | 0 | 0 | 0 | 308357.8099
2016-09-28 06:00 | 0 | 208721.988 | 0 | 0 | 0 | 0 | 0 | 361628 | 0 | 0 | 0 | 0 | 0 | 0 | 0 | 0 | 0 | 254048.3949 | 3616340.2675 | 0 | 0 | 2472956.4236 | 0 | 0 | 0 | 0 | 0 | 0 | 0 | 0 | 0 | 0 | 13607.2054 | 0 | 0 | 0 | 0 | 0 | 0 | 0 | 308357.8099
2016-09-28 07:00 | 0 | 176667.7265 | 0 | 0 | 0 | 0 | 0 | 351135 | 0 | 0 | 0 | 0 | 0 | 0 | 0 | 0 | 0 | 98772.5216 | 3616340.2675 | 0 | 0 | 2472956.4236 | 0 | 0 | 0 | 0 | 0 | 0 | 0 | 0 | 0 | 0 | -174467.2735 | 0 | 0 | 0 | 0 | 0 | 0 | 0 | 0
2016-09-28 08:00 | 0 | 206702.3668 | 0 | 0 | 0 | 0 | 0 | 348448 | 0 | 0 | 0 | 0 | 0 | 0 | 0 | 0 | 0 | 120815.6715 | 3616340.2675 | 0 | 0 | 2164598.6137 | 0 | 0 | 0 | 0 | 0 | 0 | 0 | 0 | 0 | 0 | 24767.5842 | 0 | 0 | 0 | 0 | 0 | 0 | 0 | 308357.8099
2016-09-28 09:00 | 0 | 200111.2387 | 0 | 0 | 0 | 0 | 0 | 357233 | 0 | 0 | 0 | 0 | 0 | 0 | 0 | 0 | 0 | 129174.0674 | 3616340.2675 | 0 | 0 | 1856240.8038 | 0 | 0 | 0 | 0 | 0 | 0 | 0 | 0 | 0 | 0 | 9391.4561 | 0 | 0 | 0 | 0 | 0 | 0 | 0 | 308357.8099
2016-09-28 10:00 | 0 | 192868.0536 | 0 | 0 | 0 | 0 | 0 | 380412 | 0 | 0 | 0 | 0 | 0 | 0 | 0 | 0 | 0 | 110456.7185 | 3616340.2675 | 0 | 0 | 1547882.9939 | 0 | 0 | 0 | 0 | 0 | 0 | 0 | 0 | 0 | 0 | -21030.729 | 0 | 0 | 0 | 0 | 0 | 0 | 0 | 308357.8099
2016-09-28 11:00 | 0 | 188021.3905 | 0 | 0 | 0 | 0 | 0 | 404373 | 0 | 0 | 0 | 0 | 0 | 0 | 0 | 0 | 0 | 66100.5495 | 3616340.2675 | 0 | 0 | 1239525.184 | 0 | 0 | 0 | 0 | 0 | 0 | 0 | 0 | 0 | 0 | -49838.3922 | 0 | 0 | 0 | 0 | 0 | 0 | 0 | 308357.8099
2016-09-28 12:00 | 0 | 176441.5023 | 0 | 0 | 0 | 0 | 0 | 417225 | 0 | 0 | 0 | 0 | 0 | 0 | 0 | 0 | 0 | 0 | 3616340.2675 | 0 | 0 | 931167.3741 | 0 | 0 | 0 | 0 | 0 | 0 | 0 | 0 | 0 | 0 | -74270.2803 | 0 | 0 | 0 | 0 | 0 | 0 | 0 | 308357.8099
2016-09-28 13:00 | 151721.1017 | 158339.2384 | 0 | 0 | 0 | 0 | 0 | 433252 | 0 | 0 | 0 | 0 | 0 | 0 | 0 | 0 | 0 | 0 | 3616340.2675 | 0 | 0 | 703034.6707 | 0 | 0 | 0 | 0 | 0 | 0 | 0 | 0 | 0 | 0 | 0 | 0 | 0 | 0 | 0 | 0 | 0 | 0 | 228132.7034
2016-09-28 14:00 | 596348.8589 | 0 | 0 | 0 | 0 | 0 | 0 | 448706 | 0 | 0 | 0 | 0 | 0 | 0 | 0 | 0 | 0 | 0 | 3616340.2675 | 0 | 0 | 849201.101 | 0 | 0 | 0 | 0 | 0 | 0 | 0 | 0 | 0 | 0 | 0 | 0 | 0 | 0 | 0 | 0 | 0 | 147642.8589 | 0
2016-09-28 15:00 | 904902.6017 | 0 | 0 | 0 | 0 | 0 | 0 | 463538 | 0 | 0 | 0 | 0 | 0 | 0 | 0 | 0 | 0 | 87812.3038 | 3616340.2675 | 0 | 0 | 1188473.2018 | 0 | 0 | 0 | 0 | 0 | 0 | 0 | 0 | 0 | 0 | 98665.5099 | 0 | 0 | 0 | 0 | 0 | 0 | 342699.0918 | 0
2016-09-28 16:00 | 998206.0892 | 0 | 0 | 0 | 0 | 0 | 0 | 478083 | 0 | 0 | 0 | 0 | 0 | 0 | 0 | 0 | 0 | 245719.6615 | 3616340.2675 | 0 | 0 | 1527745.3027 | 0 | 0 | 0 | 0 | 0 | 0 | 0 | 0 | 0 | 0 | 177423.9974 | 0 | 0 | 0 | 0 | 0 | 0 | 342699.0918 | 0
2016-09-28 17:00 | 1018756.5092 | 0 | 0 | 0 | 0 | 0 | 0 | 491792 | 0 | 0 | 0 | 0 | 0 | 0 | 0 | 0 | 0 | 408664.2877 | 3617510.0196 | 0 | 0 | 1867017.4036 | 0 | 0 | 0 | 0 | 0 | 0 | 0 | 0 | 0 | 0 | 183083.8496 | 1181.5678 | 0 | 0 | 0 | 0 | 0 | 342699.0918 | 0
2016-09-28 18:00 | 1006451.3719 | 0 | 0 | 0 | 0 | 0 | 0 | 503207 | 0 | 0 | 0 | 0 | 0 | 0 | 0 | 0 | 0 | 551549.587 | 3617510.0196 | 0 | 0 | 2206289.5044 | 0 | 0 | 0 | 0 | 0 | 0 | 0 | 0 | 0 | 0 | 160545.2801 | 0 | 0 | 0 | 0 | 0 | 0 | 342699.0918 | 0
2016-09-28 19:00 | 1012325.0448 | 0 | 0 | 0 | 0 | 0 | 0 | 513287 | 0 | 0 | 0 | 0 | 0 | 0 | 0 | 0 | 0 | 690691.2552 | 3617510.0196 | 0 | 0 | 2545561.6053 | 0 | 0 | 0 | 0 | 0 | 0 | 0 | 0 | 0 | 0 | 156338.953 | 0 | 0 | 0 | 0 | 0 | 0 | 342699.0918 | 0
2016-09-28 20:00 | 1026618.8393 | 0 | 0 | 0 | 0 | 0 | 0 | 521245 | 0 | 0 | 0 | 0 | 0 | 0 | 0 | 0 | 0 | 835471.7805 | 3617510.0196 | 0 | 0 | 2884833.7062 | 0 | 0 | 0 | 0 | 0 | 0 | 0 | 0 | 0 | 0 | 162674.7475 | 0 | 0 | 0 | 0 | 0 | 0 | 342699.0918 | 0
2016-09-28 21:00 | 1012254.3761 | 0 | 0 | 0 | 0 | 0 | 0 | 525594 | 0 | 0 | 0 | 0 | 0 | 0 | 0 | 0 | 0 | 943219.9977 | 3640176.9326 | 0 | 0 | 3224105.8071 | 0 | 0 | 0 | 0 | 0 | 0 | 0 | 0 | 0 | 0 | 121065.4126 | 22895.8717 | 0 | 0 | 0 | 0 | 0 | 342699.0918 | 0
2016-09-28 22:00 | 902683.9958 | 0 | 0 | 0 | 0 | 0 | 0 | 522849 | 0 | 0 | 0 | 0 | 0 | 0 | 0 | 0 | 0 | 976270.9523 | 3640176.9326 | 0 | 0 | 3563377.9079 | 0 | 0 | 0 | 0 | 0 | 0 | 0 | 0 | 0 | 0 | 37135.904 | 0 | 0 | 0 | 0 | 0 | 0 | 342699.0918 | 0
2016-09-28 23:00 | 657479.7988 | 0 | 0 | 0 | 0 | 0 | 0 | 519181 | 0 | 0 | 0 | 0 | 0 | 0 | 0 | 0 | 0 | 976270.9523 | 3640176.9326 | 0 | 0 | 3700293.7187 | 0 | 0 | 0 | 0 | 0 | 0 | 0 | 0 | 0 | 0 | 0 | 0 | 0 | 0 | 0 | 0 | 0 | 138298.7988 | 0
2016-09-29 | 150683.0843 | 250960.0568 | 0 | 0 | 0 | 0 | 0 | 510516 | 0 | 0 | 0 | 0 | 0 | 0 | 0 | 0 | 0 | 976270.9523 | 3640176.9326 | 0 | 0 | 3498677.3133 | 0 | 0 | 0 | 0 | 0 | 0 | 0 | 0 | 0 | 0 | 0 | 0 | 0 | 0 | 0 | 0 | 0 | 0 | 201616.4054
2016-09-29 01:00 | 1924.8557 | 307762.5793 | 0 | 0 | 0 | 0 | 0 | 490776 | 0 | 0 | 0 | 0 | 0 | 0 | 0 | 0 | 0 | 943739.6883 | 3640176.9326 | 0 | 0 | 3231016.9745 | 0 | 0 | 0 | 0 | 0 | 0 | 0 | 0 | 0 | 0 | -36551.982 | 0 | 0 | 0 | 0 | 0 | 0 | 0 | 267660.3389
2016-09-29 02:00 | 450.9287 | 333173.8359 | 0 | 0 | 0 | 0 | 0 | 463586 | 0 | 0 | 0 | 0 | 0 | 0 | 0 | 0 | 0 | 976270.9523 | 3640176.9326 | 0 | 0 | 2922659.1646 | 0 | 0 | 0 | 0 | 0 | 0 | 0 | 0 | 0 | 0 | 36551.982 | 0 | 0 | 0 | 0 | 0 | 0 | 0 | 308357.8099
2016-09-29 03:00 | 342.3121 | 81222.6209 | 0 | 0 | 0 | 0 | 0 | 431162 | 0 | 0 | 0 | 0 | 0 | 0 | 0 | 0 | 0 | 813326.3261 | 3640176.9326 | 0 | 0 | 2614301.3547 | 0 | 0 | 0 | 0 | 0 | 0 | 0 | 0 | 0 | 0 | -183083.8496 | 0 | 0 | 0 | 0 | 0 | 0 | 0 | 308357.8099
2016-09-29 04:00 | 0.20064 | 330298.5677 | 0 | 0 | 0 | 0 | 0 | 402391 | 0 | 0 | 0 | 0 | 0 | 0 | 0 | 0 | 0 | 749164.24 | 3640176.9326 | 0 | 0 | 2614301.3547 | 0 | 0 | 0 | 0 | 0 | 0 | 0 | 0 | 0 | 0 | -72092.2317 | 0 | 0 | 0 | 0 | 0 | 0 | 0 | 0
2016-09-29 05:00 | 0 | 30400.933 | 0 | 0 | 0 | 0 | 0 | 379998 | 0 | 0 | 0 | 0 | 0 | 0 | 0 | 0 | 0 | 586219.6138 | 3640176.9326 | 0 | 0 | 2305943.5448 | 0 | 0 | 0 | 0 | 0 | 0 | 0 | 0 | 0 | 0 | -183083.8496 | 0 | 0 | 0 | 0 | 0 | 0 | 0 | 308357.8099
2016-09-29 06:00 | 0 | 301770.143 | 0 | 0 | 0 | 0 | 0 | 363000 | 0 | 0 | 0 | 0 | 0 | 0 | 0 | 0 | 0 | 679921.8045 | 3640176.9326 | 0 | 0 | 1997585.7349 | 0 | 0 | 0 | 0 | 0 | 0 | 0 | 0 | 0 | 0 | 105283.3603 | 0 | 0 | 0 | 0 | 0 | 0 | 0 | 308357.8099
2016-09-29 07:00 | 0 | 169122.1504 | 0 | 0 | 0 | 0 | 0 | 352206 | 0 | 0 | 0 | 0 | 0 | 0 | 0 | 0 | 0 | 516977.1783 | 3640176.9326 | 0 | 0 | 1997585.7349 | 0 | 0 | 0 | 0 | 0 | 0 | 0 | 0 | 0 | 0 | -183083.8496 | 0 | 0 | 0 | 0 | 0 | 0 | 0 | 0
2016-09-29 08:00 | 0 | 279242.3627 | 0 | 0 | 0 | 0 | 0 | 349223 | 0 | 0 | 0 | 0 | 0 | 0 | 0 | 0 | 0 | 602891.1745 | 3640176.9326 | 0 | 0 | 1689227.925 | 0 | 0 | 0 | 0 | 0 | 0 | 0 | 0 | 0 | 0 | 96532.5801 | 0 | 0 | 0 | 0 | 0 | 0 | 0 | 308357.8099
2016-09-29 09:00 | 0 | 210906.0299 | 0 | 0 | 0 | 0 | 0 | 357698 | 0 | 0 | 0 | 0 | 0 | 0 | 0 | 0 | 0 | 620443.0846 | 3640176.9326 | 0 | 0 | 1380870.1151 | 0 | 0 | 0 | 0 | 0 | 0 | 0 | 0 | 0 | 0 | 19721.2473 | 0 | 0 | 0 | 0 | 0 | 0 | 0 | 308357.8099
2016-09-29 10:00 | 0 | 197745.1504 | 0 | 0 | 0 | 0 | 0 | 380829 | 0 | 0 | 0 | 0 | 0 | 0 | 0 | 0 | 0 | 457498.4585 | 3640176.9326 | 0 | 0 | 1380870.1151 | 0 | 0 | 0 | 0 | 0 | 0 | 0 | 0 | 0 | 0 | -183083.8496 | 0 | 0 | 0 | 0 | 0 | 0 | 0 | 0
2016-09-29 11:00 | 0 | 55684.933 | 0 | 0 | 0 | 0 | 0 | 405282 | 0 | 0 | 0 | 0 | 0 | 0 | 0 | 0 | 0 | 294553.8323 | 3640176.9326 | 0 | 0 | 1072512.3052 | 0 | 0 | 0 | 0 | 0 | 0 | 0 | 0 | 0 | 0 | -183083.8496 | 0 | 0 | 0 | 0 | 0 | 0 | 0 | 308357.8099
2016-09-29 12:00 | 0 | 271054.4875 | 0 | 0 | 0 | 0 | 0 | 418930 | 0 | 0 | 0 | 0 | 0 | 0 | 0 | 0 | 0 | 162944.6262 | 3640176.9326 | 0 | 0 | 1072512.3052 | 0 | 0 | 0 | 0 | 0 | 0 | 0 | 0 | 0 | 0 | -147875.5125 | 0 | 0 | 0 | 0 | 0 | 0 | 0 | 0
2016-09-29 13:00 | 116845.6891 | 0 | 0 | 0 | 0 | 0 | 0 | 433174 | 0 | 0 | 0 | 0 | 0 | 0 | 0 | 0 | 0 | 0 | 3640176.9326 | 0 | 0 | 825763.3028 | 0 | 0 | 0 | 0 | 0 | 0 | 0 | 0 | 0 | 0 | -183083.8496 | 0 | 0 | 0 | 0 | 0 | 0 | 0 | 246749.0024
2016-09-29 14:00 | 487971.7899 | 0 | 0 | 0 | 0 | 0 | 0 | 446476 | 0 | 0 | 0 | 0 | 0 | 0 | 0 | 0 | 0 | 12584.8074 | 3640176.9326 | 0 | 0 | 852845.304 | 0 | 0 | 0 | 0 | 0 | 0 | 0 | 0 | 0 | 0 | 14140.2331 | 0 | 0 | 0 | 0 | 0 | 0 | 27355.5568 | 0
2016-09-29 15:00 | 786473.8587 | 0 | 0 | 0 | 0 | 0 | 0 | 457915 | 0 | 0 | 0 | 0 | 0 | 0 | 0 | 0 | 0 | 0 | 3640176.9326 | 0 | 0 | 1192117.4049 | 0 | 0 | 0 | 0 | 0 | 0 | 0 | 0 | 0 | 0 | -14140.2331 | 0 | 0 | 0 | 0 | 0 | 0 | 342699.0918 | 0
2016-09-29 16:00 | 890476.6177 | 0 | 0 | 0 | 0 | 0 | 0 | 467097 | 0 | 0 | 0 | 0 | 0 | 0 | 0 | 0 | 0 | 162944.6262 | 3640176.9326 | 0 | 0 | 1430010.2153 | 0 | 0 | 0 | 0 | 0 | 0 | 0 | 0 | 0 | 0 | 183083.8496 | 0 | 0 | 0 | 0 | 0 | 0 | 240295.7681 | 0
2016-09-29 17:00 | 909453.9326 | 0 | 0 | 0 | 0 | 0 | 0 | 476837 | 0 | 0 | 0 | 0 | 0 | 0 | 0 | 0 | 0 | 325889.2523 | 3640176.9326 | 0 | 0 | 1677047.9675 | 0 | 0 | 0 | 0 | 0 | 0 | 0 | 0 | 0 | 0 | 183083.8496 | 0 | 0 | 0 | 0 | 0 | 0 | 249533.083 | 0
2016-09-29 18:00 | 883270.9357 | 0 | 0 | 0 | 0 | 0 | 0 | 484414 | 0 | 0 | 0 | 0 | 0 | 0 | 0 | 0 | 0 | 488833.8785 | 3640176.9326 | 0 | 0 | 1890663.3227 | 0 | 0 | 0 | 0 | 0 | 0 | 0 | 0 | 0 | 0 | 183083.8496 | 0 | 0 | 0 | 0 | 0 | 0 | 215773.0861 | 0
2016-09-29 19:00 | 899254.31 | 0 | 0 | 0 | 0 | 0 | 0 | 490997 | 0 | 0 | 0 | 0 | 0 | 0 | 0 | 0 | 0 | 547180.6927 | 3640176.9326 | 0 | 0 | 2229935.4236 | 0 | 0 | 0 | 0 | 0 | 0 | 0 | 0 | 0 | 0 | 65558.2182 | 0 | 0 | 0 | 0 | 0 | 0 | 342699.0918 | 0
2016-09-29 20:00 | 909055.9776 | 0 | 0 | 0 | 0 | 0 | 0 | 496619 | 0 | 0 | 0 | 0 | 0 | 0 | 0 | 0 | 0 | 710125.3189 | 3640176.9326 | 0 | 0 | 2456995.0203 | 0 | 0 | 0 | 0 | 0 | 0 | 0 | 0 | 0 | 0 | 183083.8496 | 0 | 0 | 0 | 0 | 0 | 0 | 229353.1279 | 0
2016-09-29 21:00 | 896575.6253 | 0 | 0 | 0 | 0 | 0 | 0 | 498650 | 0 | 0 | 0 | 0 | 0 | 0 | 0 | 0 | 0 | 813326.3261 | 3640176.9326 | 0 | 0 | 2736144.7633 | 0 | 0 | 0 | 0 | 0 | 0 | 0 | 0 | 0 | 0 | 115956.1879 | 0 | 0 | 0 | 0 | 0 | 0 | 281969.4374 | 0
2016-09-29 22:00 | 795272.159 | 0 | 0 | 0 | 0 | 0 | 0 | 496050 | 0 | 0 | 0 | 0 | 0 | 0 | 0 | 0 | 0 | 976270.9523 | 3640176.9326 | 0 | 0 | 2851121.6896 | 0 | 0 | 0 | 0 | 0 | 0 | 0 | 0 | 0 | 0 | 183083.8496 | 0 | 0 | 0 | 0 | 0 | 0 | 116138.3093 | 0
2016-09-29 23:00 | 579011.7381 | 0 | 0 | 0 | 0 | 0 | 0 | 495047 | 0 | 0 | 0 | 0 | 0 | 0 | 0 | 0 | 0 | 976270.9523 | 3640176.9326 | 0 | 0 | 2934246.7803 | 0 | 0 | 0 | 0 | 0 | 0 | 0 | 0 | 0 | 0 | 0 | 0 | 0 | 0 | 0 | 0 | 0 | 83964.7381 | 0
2016-09-30 | 150226.8473 | 157248.303 | 0 | 0 | 0 | 0 | 0 | 490559 | 0 | 0 | 0 | 0 | 0 | 0 | 0 | 0 | 0 | 813326.3261 | 3640176.9326 | 0 | 0 | 2934246.7803 | 0 | 0 | 0 | 0 | 0 | 0 | 0 | 0 | 0 | 0 | -183083.8496 | 0 | 0 | 0 | 0 | 0 | 0 | 0 | 0
2016-09-30 01:00 | 1739.8906 | 122786.0424 | 0 | 0 | 0 | 0 | 0 | 474123 | 0 | 0 | 0 | 0 | 0 | 0 | 0 | 0 | 0 | 650381.7 | 3640176.9326 | 0 | 0 | 2625888.9704 | 0 | 0 | 0 | 0 | 0 | 0 | 0 | 0 | 0 | 0 | -183083.8496 | 0 | 0 | 0 | 0 | 0 | 0 | 0 | 308357.8099
2016-09-30 02:00 | 534.908 | 265650.2424 | 0 | 0 | 0 | 0 | 0 | 449269 | 0 | 0 | 0 | 0 | 0 | 0 | 0 | 0 | 0 | 487437.0738 | 3640176.9326 | 0 | 0 | 2625888.9704 | 0 | 0 | 0 | 0 | 0 | 0 | 0 | 0 | 0 | 0 | -183083.8496 | 0 | 0 | 0 | 0 | 0 | 0 | 0 | 0
2016-09-30 03:00 | 326.3802 | 427770.659 | 0 | 0 | 0 | 0 | 0 | 418628 | 0 | 0 | 0 | 0 | 0 | 0 | 0 | 0 | 0 | 495864.5186 | 3640176.9326 | 0 | 0 | 2625888.9704 | 0 | 0 | 0 | 0 | 0 | 0 | 0 | 0 | 0 | 0 | 9469.0392 | 0 | 0 | 0 | 0 | 0 | 0 | 0 | 0
2016-09-30 04:00 | 0.090909 | 40754.8421 | 0 | 0 | 0 | 0 | 0 | 390352 | 0 | 0 | 0 | 0 | 0 | 0 | 0 | 0 | 0 | 332919.8925 | 3640176.9326 | 0 | 0 | 2317531.1605 | 0 | 0 | 0 | 0 | 0 | 0 | 0 | 0 | 0 | 0 | -183083.8496 | 0 | 0 | 0 | 0 | 0 | 0 | 0 | 308357.8099
2016-09-30 05:00 | 0 | 392180.2 | 0 | 0 | 0 | 0 | 0 | 369439 | 0 | 0 | 0 | 0 | 0 | 0 | 0 | 0 | 0 | 353159.5605 | 3640176.9326 | 0 | 0 | 2317531.1605 | 0 | 0 | 0 | 0 | 0 | 0 | 0 | 0 | 0 | 0 | 22741.2 | 0 | 0 | 0 | 0 | 0 | 0 | 0 | 0
2016-09-30 06:00 | 0 | 5997.933 | 0 | 0 | 0 | 0 | 0 | 355595 | 0 | 0 | 0 | 0 | 0 | 0 | 0 | 0 | 0 | 190214.9343 | 3640176.9326 | 0 | 0 | 2009173.3506 | 0 | 0 | 0 | 0 | 0 | 0 | 0 | 0 | 0 | 0 | -183083.8496 | 0 | 0 | 0 | 0 | 0 | 0 | 0 | 308357.8099
2016-09-30 07:00 | 0 | 357520.0211 | 0 | 0 | 0 | 0 | 0 | 346003 | 0 | 0 | 0 | 0 | 0 | 0 | 0 | 0 | 0 | 325889.2523 | 3640176.9326 | 0 | 0 | 1748199.2157 | 0 | 0 | 0 | 0 | 0 | 0 | 0 | 0 | 0 | 0 | 152443.054 | 0 | 0 | 0 | 0 | 0 | 0 | 0 | 260974.1349
2016-09-30 08:00 | 0 | 0 | 0 | 0 | 0 | 0 | 0 | 343264 | 0 | 0 | 0 | 0 | 0 | 0 | 0 | 0 | 0 | 162944.6262 | 3640176.9326 | 0 | 0 | 1451569.3076 | 0 | 0 | 0 | 0 | 0 | 0 | 0 | 0 | 0 | 0 | -183083.8496 | 0 | 0 | 0 | 0 | 0 | 0 | 0 | 296629.9081
2016-09-30 09:00 | 0 | 168388.1504 | 0 | 0 | 0 | 0 | 0 | 351472 | 0 | 0 | 0 | 0 | 0 | 0 | 0 | 0 | 0 | 0 | 3640176.9326 | 0 | 0 | 1451569.3076 | 0 | 0 | 0 | 0 | 0 | 0 | 0 | 0 | 0 | 0 | -183083.8496 | 0 | 0 | 0 | 0 | 0 | 0 | 0 | 0
2016-09-30 10:00 | 0 | 206356.7827 | 0 | 0 | 0 | 0 | 0 | 372870 | 0 | 0 | 0 | 0 | 0 | 0 | 0 | 0 | 0 | 0 | 3640176.9326 | 0 | 0 | 1143211.4977 | 0 | 0 | 0 | 0 | 0 | 0 | 0 | 0 | 0 | 0 | 0 | 0 | 0 | 0 | 0 | 0 | 0 | 0 | 308357.8099
2016-09-30 11:00 | 0 | 305651.5304 | 0 | 0 | 0 | 0 | 0 | 396585 | 0 | 0 | 0 | 0 | 0 | 0 | 0 | 0 | 0 | 0 | 3640176.9326 | 0 | 0 | 974816.1837 | 0 | 0 | 0 | 0 | 0 | 0 | 0 | 0 | 0 | 0 | 0 | 0 | 0 | 0 | 0 | 0 | 0 | 0 | 168395.314
2016-09-30 12:00 | 0 | 297315.4757 | 0 | 0 | 0 | 0 | 0 | 410605 | 0 | 0 | 0 | 0 | 0 | 0 | 0 | 0 | 0 | 0 | 3640176.9326 | 0 | 0 | 765020.7684 | 0 | 0 | 0 | 0 | 0 | 0 | 0 | 0 | 0 | 0 | 0 | 0 | 0 | 0 | 0 | 0 | 0 | 0 | 209795.4153
2016-09-30 13:00 | 84731.4745 | 240050.1882 | 0 | 0 | 0 | 0 | 0 | 425358 | 0 | 0 | 0 | 0 | 0 | 0 | 0 | 0 | 0 | 0 | 3640176.9326 | 0 | 0 | 578768.2918 | 0 | 0 | 0 | 0 | 0 | 0 | 0 | 0 | 0 | 0 | 0 | 0 | 0 | 0 | 0 | 0 | 0 | 0 | 186252.4766
2016-09-30 14:00 | 473061.3306 | 0 | 0 | 0 | 0 | 0 | 0 | 438424 | 0 | 0 | 0 | 0 | 0 | 0 | 0 | 0 | 0 | 0 | 3640176.9326 | 0 | 0 | 613059.249 | 0 | 0 | 0 | 0 | 0 | 0 | 0 | 0 | 0 | 0 | 0 | 0 | 0 | 0 | 0 | 0 | 0 | 34637.3306 | 0
2016-09-30 15:00 | 799458.6048 | 0 | 0 | 0 | 0 | 0 | 0 | 449478 | 0 | 0 | 0 | 0 | 0 | 0 | 0 | 0 | 0 | 6480.5466 | 3640176.9326 | 0 | 0 | 952331.3499 | 0 | 0 | 0 | 0 | 0 | 0 | 0 | 0 | 0 | 0 | 7281.5131 | 0 | 0 | 0 | 0 | 0 | 0 | 342699.0918 | 0
2016-09-30 16:00 | 948756.2687 | 0 | 0 | 0 | 0 | 0 | 0 | 458534 | 0 | 0 | 0 | 0 | 0 | 0 | 0 | 0 | 0 | 137776.1741 | 3640176.9326 | 0 | 0 | 1291603.4508 | 0 | 0 | 0 | 0 | 0 | 0 | 0 | 0 | 0 | 0 | 147523.1769 | 0 | 0 | 0 | 0 | 0 | 0 | 342699.0918 | 0
2016-09-30 17:00 | 972778.469 | 0 | 0 | 0 | 0 | 0 | 0 | 466904 | 0 | 0 | 0 | 0 | 0 | 0 | 0 | 0 | 0 | 300720.8002 | 3640176.9326 | 0 | 0 | 1611166.1639 | 0 | 0 | 0 | 0 | 0 | 0 | 0 | 0 | 0 | 0 | 183083.8496 | 0 | 0 | 0 | 0 | 0 | 0 | 322790.6194 | 0
2016-09-30 18:00 | 928741.7488 | 0 | 0 | 0 | 0 | 0 | 0 | 473293 | 0 | 0 | 0 | 0 | 0 | 0 | 0 | 0 | 0 | 401067.995 | 3640176.9326 | 0 | 0 | 1950438.2648 | 0 | 0 | 0 | 0 | 0 | 0 | 0 | 0 | 0 | 0 | 112749.657 | 0 | 0 | 0 | 0 | 0 | 0 | 342699.0918 | 0
2016-09-30 19:00 | 933568.167 | 0 | 0 | 0 | 0 | 0 | 0 | 477889 | 0 | 0 | 0 | 0 | 0 | 0 | 0 | 0 | 0 | 501620.262 | 3640176.9326 | 0 | 0 | 2289710.3657 | 0 | 0 | 0 | 0 | 0 | 0 | 0 | 0 | 0 | 0 | 112980.0753 | 0 | 0 | 0 | 0 | 0 | 0 | 342699.0918 | 0
2016-09-30 20:00 | 961366.0272 | 0 | 0 | 0 | 0 | 0 | 0 | 481571 | 0 | 0 | 0 | 0 | 0 | 0 | 0 | 0 | 0 | 664564.8881 | 3640176.9326 | 0 | 0 | 2583454.4315 | 0 | 0 | 0 | 0 | 0 | 0 | 0 | 0 | 0 | 0 | 183083.8496 | 0 | 0 | 0 | 0 | 0 | 0 | 296711.1776 | 0
2016-09-30 21:00 | 966732.0962 | 0 | 0 | 0 | 0 | 0 | 0 | 481980 | 0 | 0 | 0 | 0 | 0 | 0 | 0 | 0 | 0 | 827509.5143 | 3640176.9326 | 0 | 0 | 2882105.9955 | 0 | 0 | 0 | 0 | 0 | 0 | 0 | 0 | 0 | 0 | 183083.8496 | 0 | 0 | 0 | 0 | 0 | 0 | 301668.2465 | 0
2016-09-30 22:00 | 904144.3382 | 0 | 0 | 0 | 0 | 0 | 0 | 477094 | 0 | 0 | 0 | 0 | 0 | 0 | 0 | 0 | 0 | 976270.9523 | 3640176.9326 | 0 | 0 | 3139409.624 | 0 | 0 | 0 | 0 | 0 | 0 | 0 | 0 | 0 | 0 | 167147.6832 | 0 | 0 | 0 | 0 | 0 | 0 | 259902.655 | 0
2016-09-30 23:00 | 691185.8169 | 0 | 0 | 0 | 0 | 0 | 0 | 471788 | 0 | 0 | 0 | 0 | 0 | 0 | 0 | 0 | 0 | 976270.9523 | 3640176.9326 | 0 | 0 | 3356613.4627 | 0 | 0 | 0 | 0 | 0 | 0 | 0 | 0 | 0 | 0 | 0 | 0 | 0 | 0 | 0 | 0 | 0 | 219397.8169 | 0
2016-10-01 | 141615.4187 | 94033.4816 | 0 | 0 | 0 | 0 | 0 | 464160 | 0 | 0 | 0 | 0 | 0 | 0 | 0 | 0 | 0 | 921092.837 | 3640176.9326 | 0 | 0 | 3048255.6528 | 0 | 0 | 0 | 0 | 0 | 0 | 0 | 0 | 0 | 0 | -61997.8823 | 0 | 0 | 0 | 0 | 0 | 0 | 0 | 308357.8099
2016-10-01 01:00 | 1712.105 | 308207.578 | 0 | 0 | 0 | 0 | 0 | 449071 | 0 | 0 | 0 | 0 | 0 | 0 | 0 | 0 | 0 | 797248.165 | 3640176.9326 | 0 | 0 | 3048255.6528 | 0 | 0 | 0 | 0 | 0 | 0 | 0 | 0 | 0 | 0 | -139151.3169 | 0 | 0 | 0 | 0 | 0 | 0 | 0 | 0
2016-10-01 02:00 | 583.7861 | 317373.6368 | 0 | 0 | 0 | 0 | 0 | 429616 | 0 | 0 | 0 | 0 | 0 | 0 | 0 | 0 | 0 | 846068.7948 | 3640176.9326 | 0 | 0 | 2739897.8429 | 0 | 0 | 0 | 0 | 0 | 0 | 0 | 0 | 0 | 0 | 54854.6403 | 0 | 0 | 0 | 0 | 0 | 0 | 0 | 308357.8099
2016-10-01 03:00 | 286.8038 | 308441.532 | 0 | 0 | 0 | 0 | 0 | 403733 | 0 | 0 | 0 | 0 | 0 | 0 | 0 | 0 | 0 | 909711.4071 | 3640176.9326 | 0 | 0 | 2431540.033 | 0 | 0 | 0 | 0 | 0 | 0 | 0 | 0 | 0 | 0 | 71508.5531 | 0 | 0 | 0 | 0 | 0 | 0 | 0 | 308357.8099
2016-10-01 04:00 | 0 | 287619.7885 | 0 | 0 | 0 | 0 | 0 | 379347 | 0 | 0 | 0 | 0 | 0 | 0 | 0 | 0 | 0 | 976270.9523 | 3640176.9326 | 0 | 0 | 2123182.2231 | 0 | 0 | 0 | 0 | 0 | 0 | 0 | 0 | 0 | 0 | 74786.0058 | 0 | 0 | 0 | 0 | 0 | 0 | 0 | 308357.8099
2016-10-01 05:00 | 0 | 260570.3925 | 0 | 0 | 0 | 0 | 0 | 360029 | 0 | 0 | 0 | 0 | 0 | 0 | 0 | 0 | 0 | 976270.9523 | 3640176.9326 | 0 | 0 | 1938999.6167 | 0 | 0 | 0 | 0 | 0 | 0 | 0 | 0 | 0 | 0 | 0 | 0 | 0 | 0 | 0 | 0 | 0 | 0 | 184182.6064
2016-10-01 06:00 | 0 | 162873.1504 | 0 | 0 | 0 | 0 | 0 | 345957 | 0 | 0 | 0 | 0 | 0 | 0 | 0 | 0 | 0 | 813326.3261 | 3640176.9326 | 0 | 0 | 1938999.6167 | 0 | 0 | 0 | 0 | 0 | 0 | 0 | 0 | 0 | 0 | -183083.8496 | 0 | 0 | 0 | 0 | 0 | 0 | 0 | 0
2016-10-01 07:00 | 0 | 0 | 0 | 0 | 0 | 0 | 0 | 335981 | 0 | 0 | 0 | 0 | 0 | 0 | 0 | 0 | 0 | 662499.9996 | 3640176.9326 | 0 | 0 | 1630641.8068 | 0 | 0 | 0 | 0 | 0 | 0 | 0 | 0 | 0 | 0 | -169467.7827 | 0 | 0 | 0 | 0 | 0 | 0 | 0 | 308357.8099
2016-10-01 08:00 | 0 | 0 | 0 | 0 | 0 | 0 | 0 | 330386 | 0 | 0 | 0 | 0 | 0 | 0 | 0 | 0 | 0 | 516653.223 | 3640176.9326 | 0 | 0 | 1322283.9969 | 0 | 0 | 0 | 0 | 0 | 0 | 0 | 0 | 0 | 0 | -163872.7827 | 0 | 0 | 0 | 0 | 0 | 0 | 0 | 308357.8099
2016-10-01 09:00 | 0 | 0 | 0 | 0 | 0 | 0 | 0 | 329674 | 0 | 0 | 0 | 0 | 0 | 0 | 0 | 0 | 0 | 353708.5968 | 3640176.9326 | 0 | 0 | 1050820.7555 | 0 | 0 | 0 | 0 | 0 | 0 | 0 | 0 | 0 | 0 | -183083.8496 | 0 | 0 | 0 | 0 | 0 | 0 | 0 | 271463.2414
2016-10-01 10:00 | 0 | 168603.9276 | 0 | 0 | 0 | 0 | 0 | 335756 | 0 | 0 | 0 | 0 | 0 | 0 | 0 | 0 | 0 | 353140.0158 | 3640176.9326 | 0 | 0 | 742462.9456 | 0 | 0 | 0 | 0 | 0 | 0 | 0 | 0 | 0 | 0 | -638.8551 | 0 | 0 | 0 | 0 | 0 | 0 | 0 | 308357.8099
2016-10-01 11:00 | 0 | 0 | 0 | 0 | 0 | 0 | 0 | 344879 | 0 | 0 | 0 | 0 | 0 | 0 | 0 | 0 | 0 | 190195.3896 | 3640176.9326 | 0 | 0 | 442842.2968 | 0 | 0 | 0 | 0 | 0 | 0 | 0 | 0 | 0 | 0 | -183083.8496 | 0 | 0 | 0 | 0 | 0 | 0 | 0 | 299620.6488
2016-10-01 12:00 | 0 | 158324.7366 | 0 | 0 | 0 | 0 | 0 | 358481 | 0 | 0 | 0 | 0 | 0 | 0 | 0 | 0 | 0 | 160253.0786 | 3640176.9326 | 0 | 0 | 134484.4869 | 0 | 0 | 0 | 0 | 0 | 0 | 0 | 0 | 0 | 0 | -33643.0461 | 0 | 0 | 0 | 0 | 0 | 0 | 0 | 308357.8099
2016-10-01 13:00 | 122619.7382 | 0 | 0 | 0 | 0 | 0 | 0 | 375301 | 0 | 0 | 0 | 0 | 0 | 0 | 0 | 0 | 0 | 0 | 3640176.9326 | 0 | 0 | 0 | 0 | 0 | 0 | 0 | 0 | 0 | 0 | 0 | 0 | 0 | -180059.6389 | 0 | 0 | 0 | 0 | 0 | 0 | 0 | 134484.4869
2016-10-01 14:00 | 572830.6827 | 0 | 0 | 0 | 0 | 0 | 0 | 391050 | 0 | 0 | 0 | 0 | 0 | 0 | 0 | 0 | 0 | 0 | 3640176.9326 | 0 | 0 | 179962.8759 | 0 | 0 | 0 | 0 | 0 | 0 | 0 | 0 | 0 | 0 | 0 | 0 | 0 | 0 | 0 | 0 | 0 | 181780.6827 | 0
2016-10-01 15:00 | 799240.0018 | 0 | 0 | 0 | 0 | 0 | 0 | 405328 | 0 | 0 | 0 | 0 | 0 | 0 | 0 | 0 | 0 | 0 | 3690877.7135 | 0 | 0 | 519234.9768 | 0 | 0 | 0 | 0 | 0 | 0 | 0 | 0 | 0 | 0 | 0 | 51212.91 | 0 | 0 | 0 | 0 | 0 | 342699.0918 | 0
2016-10-01 16:00 | 993739.8514 | 0 | 0 | 0 | 0 | 0 | 0 | 416744 | 0 | 0 | 0 | 0 | 0 | 0 | 0 | 0 | 0 | 162944.6262 | 3741578.4944 | 0 | 0 | 858507.0776 | 0 | 0 | 0 | 0 | 0 | 0 | 0 | 0 | 0 | 0 | 183083.8496 | 51212.91 | 0 | 0 | 0 | 0 | 0 | 342699.0918 | 0
2016-10-01 17:00 | 1000066.5067 | 0 | 0 | 0 | 0 | 0 | 0 | 426036 | 0 | 0 | 0 | 0 | 0 | 0 | 0 | 0 | 0 | 323250.0955 | 3792279.2753 | 0 | 0 | 1197779.1785 | 0 | 0 | 0 | 0 | 0 | 0 | 0 | 0 | 0 | 0 | 180118.5049 | 51212.91 | 0 | 0 | 0 | 0 | 0 | 342699.0918 | 0
2016-10-01 18:00 | 984964.3105 | 0 | 0 | 0 | 0 | 0 | 0 | 434374 | 0 | 0 | 0 | 0 | 0 | 0 | 0 | 0 | 0 | 462693.7902 | 3842980.0562 | 0 | 0 | 1537051.2794 | 0 | 0 | 0 | 0 | 0 | 0 | 0 | 0 | 0 | 0 | 156678.3087 | 51212.91 | 0 | 0 | 0 | 0 | 0 | 342699.0918 | 0
2016-10-01 19:00 | 986837.4728 | 0 | 0 | 0 | 0 | 0 | 0 | 441308 | 0 | 0 | 0 | 0 | 0 | 0 | 0 | 0 | 0 | 597633.3395 | 3893680.8372 | 0 | 0 | 1876323.3802 | 0 | 0 | 0 | 0 | 0 | 0 | 0 | 0 | 0 | 0 | 151617.471 | 51212.91 | 0 | 0 | 0 | 0 | 0 | 342699.0918 | 0
2016-10-01 20:00 | 1023437.8514 | 0 | 0 | 0 | 0 | 0 | 0 | 446442 | 0 | 0 | 0 | 0 | 0 | 0 | 0 | 0 | 0 | 760577.9656 | 3944381.6181 | 0 | 0 | 2215595.4811 | 0 | 0 | 0 | 0 | 0 | 0 | 0 | 0 | 0 | 0 | 183083.8496 | 51212.91 | 0 | 0 | 0 | 0 | 0 | 342699.0918 | 0
2016-10-01 21:00 | 1014190.6519 | 0 | 0 | 0 | 0 | 0 | 0 | 449559 | 0 | 0 | 0 | 0 | 0 | 0 | 0 | 0 | 0 | 912518.4542 | 3995082.399 | 0 | 0 | 2554867.582 | 0 | 0 | 0 | 0 | 0 | 0 | 0 | 0 | 0 | 0 | 170719.6501 | 51212.91 | 0 | 0 | 0 | 0 | 0 | 342699.0918 | 0
2016-10-01 22:00 | 913501.0221 | 0 | 0 | 0 | 0 | 0 | 0 | 447957 | 0 | 0 | 0 | 0 | 0 | 0 | 0 | 0 | 0 | 976270.9523 | 4045783.1799 | 0 | 0 | 2894139.6829 | 0 | 0 | 0 | 0 | 0 | 0 | 0 | 0 | 0 | 0 | 71632.0203 | 51212.91 | 0 | 0 | 0 | 0 | 0 | 342699.0918 | 0
2016-10-01 23:00 | 701394.9877 | 0 | 0 | 0 | 0 | 0 | 0 | 447614 | 0 | 0 | 0 | 0 | 0 | 0 | 0 | 0 | 0 | 976270.9523 | 4045783.1799 | 0 | 0 | 3145382.8606 | 0 | 0 | 0 | 0 | 0 | 0 | 0 | 0 | 0 | 0 | 0 | 0 | 0 | 0 | 0 | 0 | 0 | 253780.9877 | 0
2016-10-02 | 139834.5058 | 72903.0808 | 0 | 0 | 0 | 0 | 0 | 444225 | 0 | 0 | 0 | 0 | 0 | 0 | 0 | 0 | 0 | 918443.9178 | 4045783.1799 | 0 | 0 | 2837025.0507 | 0 | 0 | 0 | 0 | 0 | 0 | 0 | 0 | 0 | 0 | -64974.196 | 0 | 0 | 0 | 0 | 0 | 0 | 0 | 308357.8099
2016-10-02 01:00 | 1423.0697 | 328646.909 | 0 | 0 | 0 | 0 | 0 | 431609 | 0 | 0 | 0 | 0 | 0 | 0 | 0 | 0 | 0 | 976270.9523 | 4045783.1799 | 0 | 0 | 2528667.2409 | 0 | 0 | 0 | 0 | 0 | 0 | 0 | 0 | 0 | 0 | 64974.196 | 0 | 0 | 0 | 0 | 0 | 0 | 0 | 308357.8099
2016-10-02 02:00 | 633.679 | 230654.4714 | 0 | 0 | 0 | 0 | 0 | 414372 | 0 | 0 | 0 | 0 | 0 | 0 | 0 | 0 | 0 | 813326.3261 | 4045783.1799 | 0 | 0 | 2528667.2409 | 0 | 0 | 0 | 0 | 0 | 0 | 0 | 0 | 0 | 0 | -183083.8496 | 0 | 0 | 0 | 0 | 0 | 0 | 0 | 0
2016-10-02 03:00 | 299.6676 | 374867.4988 | 0 | 0 | 0 | 0 | 0 | 392285 | 0 | 0 | 0 | 0 | 0 | 0 | 0 | 0 | 0 | 798091.4542 | 4045783.1799 | 0 | 0 | 2528667.2409 | 0 | 0 | 0 | 0 | 0 | 0 | 0 | 0 | 0 | 0 | -17117.8336 | 0 | 0 | 0 | 0 | 0 | 0 | 0 | 0
2016-10-02 04:00 | 0 | 186543.1504 | 0 | 0 | 0 | 0 | 0 | 369627 | 0 | 0 | 0 | 0 | 0 | 0 | 0 | 0 | 0 | 635146.8281 | 4045783.1799 | 0 | 0 | 2528667.2409 | 0 | 0 | 0 | 0 | 0 | 0 | 0 | 0 | 0 | 0 | -183083.8496 | 0 | 0 | 0 | 0 | 0 | 0 | 0 | 0
2016-10-02 05:00 | 0 | 168981.1504 | 0 | 0 | 0 | 0 | 0 | 352065 | 0 | 0 | 0 | 0 | 0 | 0 | 0 | 0 | 0 | 472202.2019 | 4045783.1799 | 0 | 0 | 2528667.2409 | 0 | 0 | 0 | 0 | 0 | 0 | 0 | 0 | 0 | 0 | -183083.8496 | 0 | 0 | 0 | 0 | 0 | 0 | 0 | 0
2016-10-02 06:00 | 0 | 155225.1504 | 0 | 0 | 0 | 0 | 0 | 338309 | 0 | 0 | 0 | 0 | 0 | 0 | 0 | 0 | 0 | 309257.5757 | 4045783.1799 | 0 | 0 | 2528667.2409 | 0 | 0 | 0 | 0 | 0 | 0 | 0 | 0 | 0 | 0 | -183083.8496 | 0 | 0 | 0 | 0 | 0 | 0 | 0 | 0
2016-10-02 07:00 | 0 | 0 | 0 | 0 | 0 | 0 | 0 | 328815 | 0 | 0 | 0 | 0 | 0 | 0 | 0 | 0 | 0 | 146312.9496 | 4045783.1799 | 0 | 0 | 2258794.7402 | 0 | 0 | 0 | 0 | 0 | 0 | 0 | 0 | 0 | 0 | -183083.8496 | 0 | 0 | 0 | 0 | 0 | 0 | 0 | 269872.5007
2016-10-02 08:00 | 0 | 143249.0559 | 0 | 0 | 0 | 0 | 0 | 322930 | 0 | 0 | 0 | 0 | 0 | 0 | 0 | 0 | 0 | 0 | 4045783.1799 | 0 | 0 | 2230490.3483 | 0 | 0 | 0 | 0 | 0 | 0 | 0 | 0 | 0 | 0 | -164396.5725 | 0 | 0 | 0 | 0 | 0 | 0 | 0 | 28304.3919
2016-10-02 09:00 | 0 | 254224.3603 | 0 | 0 | 0 | 0 | 0 | 321307 | 0 | 0 | 0 | 0 | 0 | 0 | 0 | 0 | 0 | 88493.2141 | 4045783.1799 | 0 | 0 | 1922132.5384 | 0 | 0 | 0 | 0 | 0 | 0 | 0 | 0 | 0 | 0 | 99430.5776 | 0 | 0 | 0 | 0 | 0 | 0 | 0 | 308357.8099
2016-10-02 10:00 | 0 | 58130.2051 | 0 | 0 | 0 | 0 | 0 | 324074 | 0 | 0 | 0 | 0 | 0 | 0 | 0 | 0 | 0 | 0 | 4045783.1799 | 0 | 0 | 1613774.7285 | 0 | 0 | 0 | 0 | 0 | 0 | 0 | 0 | 0 | 0 | -99430.5776 | 0 | 0 | 0 | 0 | 0 | 0 | 0 | 308357.8099
2016-10-02 11:00 | 0 | 192091.3379 | 0 | 0 | 0 | 0 | 0 | 330659 | 0 | 0 | 0 | 0 | 0 | 0 | 0 | 0 | 0 | 24871.5442 | 4045783.1799 | 0 | 0 | 1305416.9186 | 0 | 0 | 0 | 0 | 0 | 0 | 0 | 0 | 0 | 0 | 27945.5552 | 0 | 0 | 0 | 0 | 0 | 0 | 0 | 308357.8099
2016-10-02 12:00 | 0 | 147538.2274 | 0 | 0 | 0 | 0 | 0 | 341997 | 0 | 0 | 0 | 0 | 0 | 0 | 0 | 0 | 0 | 0 | 4045783.1799 | 0 | 0 | 997059.1087 | 0 | 0 | 0 | 0 | 0 | 0 | 0 | 0 | 0 | 0 | -27945.5552 | 0 | 0 | 0 | 0 | 0 | 0 | 0 | 308357.8099
2016-10-02 13:00 | 128421.2805 | 65405.5022 | 0 | 0 | 0 | 0 | 0 | 360340 | 0 | 0 | 0 | 0 | 0 | 0 | 0 | 0 | 0 | 0 | 4045783.1799 | 0 | 0 | 688701.2988 | 0 | 0 | 0 | 0 | 0 | 0 | 0 | 0 | 0 | 0 | 0 | 0 | 0 | 0 | 0 | 0 | 0 | 0 | 308357.8099
2016-10-02 14:00 | 588382.6767 | 0 | 0 | 0 | 0 | 0 | 0 | 377856 | 0 | 0 | 0 | 0 | 0 | 0 | 0 | 0 | 0 | 0 | 4096483.9608 | 0 | 0 | 846421.9278 | 0 | 0 | 0 | 0 | 0 | 0 | 0 | 0 | 0 | 0 | 0 | 51212.91 | 0 | 0 | 0 | 0 | 0 | 159313.7666 | 0
2016-10-02 15:00 | 912008.2391 | 0 | 0 | 0 | 0 | 0 | 0 | 394308 | 0 | 0 | 0 | 0 | 0 | 0 | 0 | 0 | 0 | 110171.5312 | 4147184.7417 | 0 | 0 | 1185694.0287 | 0 | 0 | 0 | 0 | 0 | 0 | 0 | 0 | 0 | 0 | 123788.2373 | 51212.91 | 0 | 0 | 0 | 0 | 0 | 342699.0918 | 0
2016-10-02 16:00 | 986253.8514 | 0 | 0 | 0 | 0 | 0 | 0 | 409258 | 0 | 0 | 0 | 0 | 0 | 0 | 0 | 0 | 0 | 273116.1574 | 4197885.5226 | 0 | 0 | 1524966.1295 | 0 | 0 | 0 | 0 | 0 | 0 | 0 | 0 | 0 | 0 | 183083.8496 | 51212.91 | 0 | 0 | 0 | 0 | 0 | 342699.0918 | 0
2016-10-02 17:00 | 999377.8514 | 0 | 0 | 0 | 0 | 0 | 0 | 422382 | 0 | 0 | 0 | 0 | 0 | 0 | 0 | 0 | 0 | 436060.7836 | 4248586.3035 | 0 | 0 | 1864238.2304 | 0 | 0 | 0 | 0 | 0 | 0 | 0 | 0 | 0 | 0 | 183083.8496 | 51212.91 | 0 | 0 | 0 | 0 | 0 | 342699.0918 | 0
2016-10-02 18:00 | 965473.6377 | 0 | 0 | 0 | 0 | 0 | 0 | 432750 | 0 | 0 | 0 | 0 | 0 | 0 | 0 | 0 | 0 | 592109.5025 | 4299287.0844 | 0 | 0 | 2167351.568 | 0 | 0 | 0 | 0 | 0 | 0 | 0 | 0 | 0 | 0 | 175335.6392 | 51212.91 | 0 | 0 | 0 | 0 | 0 | 306175.0885 | 0
2016-10-02 19:00 | 955950.4207 | 0 | 0 | 0 | 0 | 0 | 0 | 440823 | 0 | 0 | 0 | 0 | 0 | 0 | 0 | 0 | 0 | 699991.2253 | 4349987.8654 | 0 | 0 | 2506623.6689 | 0 | 0 | 0 | 0 | 0 | 0 | 0 | 0 | 0 | 0 | 121215.4189 | 51212.91 | 0 | 0 | 0 | 0 | 0 | 342699.0918 | 0
2016-10-02 20:00 | 969201.9265 | 0 | 0 | 0 | 0 | 0 | 0 | 447418 | 0 | 0 | 0 | 0 | 0 | 0 | 0 | 0 | 0 | 836392.378 | 4375554.7267 | 0 | 0 | 2845895.7698 | 0 | 0 | 0 | 0 | 0 | 0 | 0 | 0 | 0 | 0 | 153259.7222 | 25825.1125 | 0 | 0 | 0 | 0 | 0 | 342699.0918 | 0
2016-10-02 21:00 | 965622.996 | 0 | 0 | 0 | 0 | 0 | 0 | 452442 | 0 | 0 | 0 | 0 | 0 | 0 | 0 | 0 | 0 | 942541.7828 | 4426255.5077 | 0 | 0 | 3185167.8707 | 0 | 0 | 0 | 0 | 0 | 0 | 0 | 0 | 0 | 0 | 119268.9942 | 51212.91 | 0 | 0 | 0 | 0 | 0 | 342699.0918 | 0
2016-10-02 22:00 | 885515.9451 | 0 | 0 | 0 | 0 | 0 | 0 | 453706 | 0 | 0 | 0 | 0 | 0 | 0 | 0 | 0 | 0 | 976270.9523 | 4476956.2886 | 0 | 0 | 3524439.9715 | 0 | 0 | 0 | 0 | 0 | 0 | 0 | 0 | 0 | 0 | 37897.9433 | 51212.91 | 0 | 0 | 0 | 0 | 0 | 342699.0918 | 0
2016-10-02 23:00 | 633475.0477 | 0 | 0 | 0 | 0 | 0 | 0 | 455845 | 0 | 0 | 0 | 0 | 0 | 0 | 0 | 0 | 0 | 976270.9523 | 4476956.2886 | 0 | 0 | 3700293.7187 | 0 | 0 | 0 | 0 | 0 | 0 | 0 | 0 | 0 | 0 | 0 | 0 | 0 | 0 | 0 | 0 | 0 | 177630.0477 | 0
2016-10-03 | 119567.5096 | 0 | 0 | 0 | 0 | 0 | 0 | 454506 | 0 | 0 | 0 | 0 | 0 | 0 | 0 | 0 | 0 | 826372.4593 | 4476956.2886 | 0 | 0 | 3391935.9088 | 0 | 0 | 0 | 0 | 0 | 0 | 0 | 0 | 0 | 0 | -168425.2731 | 0 | 0 | 0 | 0 | 0 | 0 | 0 | 308357.8099
2016-10-03 01:00 | 1122.8192 | 258370.3869 | 0 | 0 | 0 | 0 | 0 | 440665 | 0 | 0 | 0 | 0 | 0 | 0 | 0 | 0 | 0 | 813326.3261 | 4476956.2886 | 0 | 0 | 3083578.0989 | 0 | 0 | 0 | 0 | 0 | 0 | 0 | 0 | 0 | 0 | -14658.5765 | 0 | 0 | 0 | 0 | 0 | 0 | 0 | 308357.8099
2016-10-03 02:00 | 357.621 | 493692.1003 | 0 | 0 | 0 | 0 | 0 | 419948 | 0 | 0 | 0 | 0 | 0 | 0 | 0 | 0 | 0 | 976270.9523 | 4476956.2886 | 0 | 0 | 2881759.3429 | 0 | 0 | 0 | 0 | 0 | 0 | 0 | 0 | 0 | 0 | 183083.8496 | 0 | 0 | 0 | 0 | 0 | 0 | 0 | 201818.7561
2016-10-03 03:00 | 180.2753 | 43510.6577 | 0 | 0 | 0 | 0 | 0 | 393288 | 0 | 0 | 0 | 0 | 0 | 0 | 0 | 0 | 0 | 813326.3261 | 4476956.2886 | 0 | 0 | 2573401.533 | 0 | 0 | 0 | 0 | 0 | 0 | 0 | 0 | 0 | 0 | -183083.8496 | 0 | 0 | 0 | 0 | 0 | 0 | 0 | 308357.8099
2016-10-03 04:00 | 0 | 187144.1504 | 0 | 0 | 0 | 0 | 0 | 370228 | 0 | 0 | 0 | 0 | 0 | 0 | 0 | 0 | 0 | 650381.7 | 4476956.2886 | 0 | 0 | 2573401.533 | 0 | 0 | 0 | 0 | 0 | 0 | 0 | 0 | 0 | 0 | -183083.8496 | 0 | 0 | 0 | 0 | 0 | 0 | 0 | 0
2016-10-03 05:00 | 0 | 170438.1592 | 0 | 0 | 0 | 0 | 0 | 352069 | 0 | 0 | 0 | 0 | 0 | 0 | 0 | 0 | 0 | 636927.0151 | 4476956.2886 | 0 | 0 | 2265043.7231 | 0 | 0 | 0 | 0 | 0 | 0 | 0 | 0 | 0 | 0 | -15117.6235 | 0 | 0 | 0 | 0 | 0 | 0 | 0 | 308357.8099
2016-10-03 06:00 | 0 | 522994.8496 | 0 | 0 | 0 | 0 | 0 | 339911 | 0 | 0 | 0 | 0 | 0 | 0 | 0 | 0 | 0 | 799871.6412 | 4476956.2886 | 0 | 0 | 2265043.7231 | 0 | 0 | 0 | 0 | 0 | 0 | 0 | 0 | 0 | 0 | 183083.8496 | 0 | 0 | 0 | 0 | 0 | 0 | 0 | 0
2016-10-03 07:00 | 0 | 0 | 0 | 0 | 0 | 0 | 0 | 332910 | 0 | 0 | 0 | 0 | 0 | 0 | 0 | 0 | 0 | 651778.5047 | 4476956.2886 | 0 | 0 | 1956685.9132 | 0 | 0 | 0 | 0 | 0 | 0 | 0 | 0 | 0 | 0 | -166396.7827 | 0 | 0 | 0 | 0 | 0 | 0 | 0 | 308357.8099
2016-10-03 08:00 | 0 | 0 | 0 | 0 | 0 | 0 | 0 | 333017 | 0 | 0 | 0 | 0 | 0 | 0 | 0 | 0 | 0 | 488833.8785 | 4476956.2886 | 0 | 0 | 1679031.931 | 0 | 0 | 0 | 0 | 0 | 0 | 0 | 0 | 0 | 0 | -183083.8496 | 0 | 0 | 0 | 0 | 0 | 0 | 0 | 277653.9822
2016-10-03 09:00 | 0 | 0 | 0 | 0 | 0 | 0 | 0 | 343797 | 0 | 0 | 0 | 0 | 0 | 0 | 0 | 0 | 0 | 325889.2523 | 4476956.2886 | 0 | 0 | 1381414.9859 | 0 | 0 | 0 | 0 | 0 | 0 | 0 | 0 | 0 | 0 | -183083.8496 | 0 | 0 | 0 | 0 | 0 | 0 | 0 | 297616.9451
2016-10-03 10:00 | 0 | 17850.933 | 0 | 0 | 0 | 0 | 0 | 367448 | 0 | 0 | 0 | 0 | 0 | 0 | 0 | 0 | 0 | 162944.6262 | 4476956.2886 | 0 | 0 | 1073057.176 | 0 | 0 | 0 | 0 | 0 | 0 | 0 | 0 | 0 | 0 | -183083.8496 | 0 | 0 | 0 | 0 | 0 | 0 | 0 | 308357.8099
2016-10-03 11:00 | 0 | 42818.933 | 0 | 0 | 0 | 0 | 0 | 392416 | 0 | 0 | 0 | 0 | 0 | 0 | 0 | 0 | 0 | 0 | 4476956.2886 | 0 | 0 | 764699.3661 | 0 | 0 | 0 | 0 | 0 | 0 | 0 | 0 | 0 | 0 | -183083.8496 | 0 | 0 | 0 | 0 | 0 | 0 | 0 | 308357.8099
2016-10-03 12:00 | 0 | 342961.6382 | 0 | 0 | 0 | 0 | 0 | 407507 | 0 | 0 | 0 | 0 | 0 | 0 | 0 | 0 | 0 | 0 | 4476956.2886 | 0 | 0 | 645170.9183 | 0 | 0 | 0 | 0 | 0 | 0 | 0 | 0 | 0 | 0 | 0 | 0 | 0 | 0 | 0 | 0 | 0 | 0 | 119528.4478
2016-10-03 13:00 | 86980.4573 | 335939.5427 | 0 | 0 | 0 | 0 | 0 | 422920 | 0 | 0 | 0 | 0 | 0 | 0 | 0 | 0 | 0 | 0 | 4476956.2886 | 0 | 0 | 645170.9183 | 0 | 0 | 0 | 0 | 0 | 0 | 0 | 0 | 0 | 0 | 0 | 0 | 0 | 0 | 0 | 0 | 0 | 0 | 0
2016-10-03 14:00 | 450309.0459 | 0 | 0 | 0 | 0 | 0 | 0 | 438778 | 0 | 0 | 0 | 0 | 0 | 0 | 0 | 0 | 0 | 10262.6308 | 4476956.2886 | 0 | 0 | 645170.9183 | 0 | 0 | 0 | 0 | 0 | 0 | 0 | 0 | 0 | 0 | 11531.0459 | 0 | 0 | 0 | 0 | 0 | 0 | 0 | 0
2016-10-03 15:00 | 770124.9033 | 0 | 0 | 0 | 0 | 0 | 0 | 452970 | 0 | 0 | 0 | 0 | 0 | 0 | 0 | 0 | 0 | 0 | 4476956.2886 | 0 | 0 | 970570.0079 | 0 | 0 | 0 | 0 | 0 | 0 | 0 | 0 | 0 | 0 | -11531.0459 | 0 | 0 | 0 | 0 | 0 | 0 | 328685.9491 | 0
2016-10-03 16:00 | 903896.1131 | 0 | 0 | 0 | 0 | 0 | 0 | 466381 | 0 | 0 | 0 | 0 | 0 | 0 | 0 | 0 | 0 | 84386.259 | 4476956.2886 | 0 | 0 | 1309842.1088 | 0 | 0 | 0 | 0 | 0 | 0 | 0 | 0 | 0 | 0 | 94816.0213 | 0 | 0 | 0 | 0 | 0 | 0 | 342699.0918 | 0
2016-10-03 17:00 | 927849.9965 | 0 | 0 | 0 | 0 | 0 | 0 | 478612 | 0 | 0 | 0 | 0 | 0 | 0 | 0 | 0 | 0 | 247330.8851 | 4476956.2886 | 0 | 0 | 1573334.7142 | 0 | 0 | 0 | 0 | 0 | 0 | 0 | 0 | 0 | 0 | 183083.8496 | 0 | 0 | 0 | 0 | 0 | 0 | 266154.1469 | 0
2016-10-03 18:00 | 921732.8467 | 0 | 0 | 0 | 0 | 0 | 0 | 488215 | 0 | 0 | 0 | 0 | 0 | 0 | 0 | 0 | 0 | 410275.5113 | 4476956.2886 | 0 | 0 | 1821264.3713 | 0 | 0 | 0 | 0 | 0 | 0 | 0 | 0 | 0 | 0 | 183083.8496 | 0 | 0 | 0 | 0 | 0 | 0 | 250433.9971 | 0
2016-10-03 19:00 | 930620.9069 | 0 | 0 | 0 | 0 | 0 | 0 | 494304 | 0 | 0 | 0 | 0 | 0 | 0 | 0 | 0 | 0 | 573220.1375 | 4476956.2886 | 0 | 0 | 2071965.098 | 0 | 0 | 0 | 0 | 0 | 0 | 0 | 0 | 0 | 0 | 183083.8496 | 0 | 0 | 0 | 0 | 0 | 0 | 253233.0573 | 0
2016-10-03 20:00 | 951348.1381 | 0 | 0 | 0 | 0 | 0 | 0 | 497335 | 0 | 0 | 0 | 0 | 0 | 0 | 0 | 0 | 0 | 701569.0019 | 4476956.2886 | 0 | 0 | 2378668.0196 | 0 | 0 | 0 | 0 | 0 | 0 | 0 | 0 | 0 | 0 | 144212.2072 | 0 | 0 | 0 | 0 | 0 | 0 | 309800.9309 | 0
2016-10-03 21:00 | 965590.119 | 0 | 0 | 0 | 0 | 0 | 0 | 497321 | 0 | 0 | 0 | 0 | 0 | 0 | 0 | 0 | 0 | 813326.3261 | 4476956.2886 | 0 | 0 | 2717940.1204 | 0 | 0 | 0 | 0 | 0 | 0 | 0 | 0 | 0 | 0 | 125570.0272 | 0 | 0 | 0 | 0 | 0 | 0 | 342699.0918 | 0
2016-10-03 22:00 | 891402.7333 | 0 | 0 | 0 | 0 | 0 | 0 | 493897 | 0 | 0 | 0 | 0 | 0 | 0 | 0 | 0 | 0 | 976270.9523 | 4476956.2886 | 0 | 0 | 2930217.7852 | 0 | 0 | 0 | 0 | 0 | 0 | 0 | 0 | 0 | 0 | 183083.8496 | 0 | 0 | 0 | 0 | 0 | 0 | 214421.8836 | 0
2016-10-03 23:00 | 648459.4078 | 0 | 0 | 0 | 0 | 0 | 0 | 493550 | 0 | 0 | 0 | 0 | 0 | 0 | 0 | 0 | 0 | 976270.9523 | 4476956.2886 | 0 | 0 | 3083578.0989 | 0 | 0 | 0 | 0 | 0 | 0 | 0 | 0 | 0 | 0 | 0 | 0 | 0 | 0 | 0 | 0 | 0 | 154909.4078 | 0
2016-10-04 | 81440.8217 | 407320.1783 | 0 | 0 | 0 | 0 | 0 | 488761 | 0 | 0 | 0 | 0 | 0 | 0 | 0 | 0 | 0 | 976270.9523 | 4476956.2886 | 0 | 0 | 3083578.0989 | 0 | 0 | 0 | 0 | 0 | 0 | 0 | 0 | 0 | 0 | 0 | 0 | 0 | 0 | 0 | 0 | 0 | 0 | 0
2016-10-04 01:00 | 661.2463 | 121374.6867 | 0 | 0 | 0 | 0 | 0 | 471633 | 0 | 0 | 0 | 0 | 0 | 0 | 0 | 0 | 0 | 813326.3261 | 4476956.2886 | 0 | 0 | 2775220.2891 | 0 | 0 | 0 | 0 | 0 | 0 | 0 | 0 | 0 | 0 | -183083.8496 | 0 | 0 | 0 | 0 | 0 | 0 | 0 | 308357.8099
2016-10-04 02:00 | 487.196 | 96267.737 | 0 | 0 | 0 | 0 | 0 | 446352 | 0 | 0 | 0 | 0 | 0 | 0 | 0 | 0 | 0 | 650381.7 | 4476956.2886 | 0 | 0 | 2466862.4792 | 0 | 0 | 0 | 0 | 0 | 0 | 0 | 0 | 0 | 0 | -183083.8496 | 0 | 0 | 0 | 0 | 0 | 0 | 0 | 308357.8099
2016-10-04 03:00 | 283.3495 | 432934.2828 | 0 | 0 | 0 | 0 | 0 | 416647 | 0 | 0 | 0 | 0 | 0 | 0 | 0 | 0 | 0 | 813326.3261 | 4476956.2886 | 0 | 0 | 2158504.6693 | 0 | 0 | 0 | 0 | 0 | 0 | 0 | 0 | 0 | 0 | 183083.8496 | 0 | 0 | 0 | 0 | 0 | 0 | 0 | 308357.8099
2016-10-04 04:00 | 0 | 205839.1504 | 0 | 0 | 0 | 0 | 0 | 388923 | 0 | 0 | 0 | 0 | 0 | 0 | 0 | 0 | 0 | 650381.7 | 4476956.2886 | 0 | 0 | 2158504.6693 | 0 | 0 | 0 | 0 | 0 | 0 | 0 | 0 | 0 | 0 | -183083.8496 | 0 | 0 | 0 | 0 | 0 | 0 | 0 | 0
2016-10-04 05:00 | 0 | 549199.8496 | 0 | 0 | 0 | 0 | 0 | 366116 | 0 | 0 | 0 | 0 | 0 | 0 | 0 | 0 | 0 | 813326.3261 | 4476956.2886 | 0 | 0 | 2158504.6693 | 0 | 0 | 0 | 0 | 0 | 0 | 0 | 0 | 0 | 0 | 183083.8496 | 0 | 0 | 0 | 0 | 0 | 0 | 0 | 0
2016-10-04 06:00 | 0 | 1581.933 | 0 | 0 | 0 | 0 | 0 | 351179 | 0 | 0 | 0 | 0 | 0 | 0 | 0 | 0 | 0 | 650381.7 | 4476956.2886 | 0 | 0 | 1850146.8594 | 0 | 0 | 0 | 0 | 0 | 0 | 0 | 0 | 0 | 0 | -183083.8496 | 0 | 0 | 0 | 0 | 0 | 0 | 0 | 308357.8099
2016-10-04 07:00 | 0 | 525741.8496 | 0 | 0 | 0 | 0 | 0 | 342658 | 0 | 0 | 0 | 0 | 0 | 0 | 0 | 0 | 0 | 813326.3261 | 4476956.2886 | 0 | 0 | 1850146.8594 | 0 | 0 | 0 | 0 | 0 | 0 | 0 | 0 | 0 | 0 | 183083.8496 | 0 | 0 | 0 | 0 | 0 | 0 | 0 | 0
2016-10-04 08:00 | 0 | 122305.5324 | 0 | 0 | 0 | 0 | 0 | 341000 | 0 | 0 | 0 | 0 | 0 | 0 | 0 | 0 | 0 | 766885.0135 | 4476956.2886 | 0 | 0 | 1541789.0495 | 0 | 0 | 0 | 0 | 0 | 0 | 0 | 0 | 0 | 0 | -52181.2502 | 0 | 0 | 0 | 0 | 0 | 0 | 0 | 308357.8099
2016-10-04 09:00 | 0 | 1114.933 | 0 | 0 | 0 | 0 | 0 | 350712 | 0 | 0 | 0 | 0 | 0 | 0 | 0 | 0 | 0 | 603940.3873 | 4476956.2886 | 0 | 0 | 1233431.2396 | 0 | 0 | 0 | 0 | 0 | 0 | 0 | 0 | 0 | 0 | -183083.8496 | 0 | 0 | 0 | 0 | 0 | 0 | 0 | 308357.8099
2016-10-04 10:00 | 0 | 25880.933 | 0 | 0 | 0 | 0 | 0 | 375478 | 0 | 0 | 0 | 0 | 0 | 0 | 0 | 0 | 0 | 440995.7611 | 4476956.2886 | 0 | 0 | 925073.4297 | 0 | 0 | 0 | 0 | 0 | 0 | 0 | 0 | 0 | 0 | -183083.8496 | 0 | 0 | 0 | 0 | 0 | 0 | 0 | 308357.8099
2016-10-04 11:00 | 0 | 50500.933 | 0 | 0 | 0 | 0 | 0 | 400098 | 0 | 0 | 0 | 0 | 0 | 0 | 0 | 0 | 0 | 278051.1349 | 4476956.2886 | 0 | 0 | 616715.6198 | 0 | 0 | 0 | 0 | 0 | 0 | 0 | 0 | 0 | 0 | -183083.8496 | 0 | 0 | 0 | 0 | 0 | 0 | 0 | 308357.8099
2016-10-04 12:00 | 0 | 64383.933 | 0 | 0 | 0 | 0 | 0 | 413981 | 0 | 0 | 0 | 0 | 0 | 0 | 0 | 0 | 0 | 115106.5088 | 4476956.2886 | 0 | 0 | 308357.8099 | 0 | 0 | 0 | 0 | 0 | 0 | 0 | 0 | 0 | 0 | -183083.8496 | 0 | 0 | 0 | 0 | 0 | 0 | 0 | 308357.8099
2016-10-04 13:00 | 132608.6267 | 0 | 0 | 0 | 0 | 0 | 0 | 428455 | 0 | 0 | 0 | 0 | 0 | 0 | 0 | 0 | 0 | 0 | 4476956.2886 | 0 | 0 | 0 | 0 | 0 | 0 | 0 | 0 | 0 | 0 | 0 | 0 | 0 | -129333.1559 | 0 | 0 | 0 | 0 | 0 | 0 | 0 | 308357.8099
2016-10-04 14:00 | 601378.7322 | 0 | 0 | 0 | 0 | 0 | 0 | 442417 | 0 | 0 | 0 | 0 | 0 | 0 | 0 | 0 | 0 | 0 | 4476956.2886 | 0 | 0 | 157372.1149 | 0 | 0 | 0 | 0 | 0 | 0 | 0 | 0 | 0 | 0 | 0 | 0 | 0 | 0 | 0 | 0 | 0 | 158961.7322 | 0
2016-10-04 15:00 | 903727.378 | 0 | 0 | 0 | 0 | 0 | 0 | 455453 | 0 | 0 | 0 | 0 | 0 | 0 | 0 | 0 | 0 | 48382.5148 | 4527657.0695 | 0 | 0 | 496644.2157 | 0 | 0 | 0 | 0 | 0 | 0 | 0 | 0 | 0 | 0 | 54362.3762 | 51212.91 | 0 | 0 | 0 | 0 | 0 | 342699.0918 | 0
2016-10-04 16:00 | 1018699.0345 | 0 | 0 | 0 | 0 | 0 | 0 | 468286 | 0 | 0 | 0 | 0 | 0 | 0 | 0 | 0 | 0 | 187668.4339 | 4578357.8504 | 0 | 0 | 835916.3166 | 0 | 0 | 0 | 0 | 0 | 0 | 0 | 0 | 0 | 0 | 156501.0327 | 51212.91 | 0 | 0 | 0 | 0 | 0 | 342699.0918 | 0
2016-10-04 17:00 | 1035747.6738 | 0 | 0 | 0 | 0 | 0 | 0 | 480699 | 0 | 0 | 0 | 0 | 0 | 0 | 0 | 0 | 0 | 331080.072 | 4629058.6313 | 0 | 0 | 1175188.4175 | 0 | 0 | 0 | 0 | 0 | 0 | 0 | 0 | 0 | 0 | 161136.672 | 51212.91 | 0 | 0 | 0 | 0 | 0 | 342699.0918 | 0
2016-10-04 18:00 | 1013140.7611 | 0 | 0 | 0 | 0 | 0 | 0 | 490527 | 0 | 0 | 0 | 0 | 0 | 0 | 0 | 0 | 0 | 445624.6378 | 4679759.4122 | 0 | 0 | 1514460.5184 | 0 | 0 | 0 | 0 | 0 | 0 | 0 | 0 | 0 | 0 | 128701.7593 | 51212.91 | 0 | 0 | 0 | 0 | 0 | 342699.0918 | 0
2016-10-04 19:00 | 1030358.4849 | 0 | 0 | 0 | 0 | 0 | 0 | 497249 | 0 | 0 | 0 | 0 | 0 | 0 | 0 | 0 | 0 | 569510.3977 | 4730460.1931 | 0 | 0 | 1853732.6192 | 0 | 0 | 0 | 0 | 0 | 0 | 0 | 0 | 0 | 0 | 139197.4831 | 51212.91 | 0 | 0 | 0 | 0 | 0 | 342699.0918 | 0
2016-10-04 20:00 | 1065493.0968 | 0 | 0 | 0 | 0 | 0 | 0 | 502525 | 0 | 0 | 0 | 0 | 0 | 0 | 0 | 0 | 0 | 719970.3223 | 4781160.974 | 0 | 0 | 2193004.7201 | 0 | 0 | 0 | 0 | 0 | 0 | 0 | 0 | 0 | 0 | 169056.095 | 51212.91 | 0 | 0 | 0 | 0 | 0 | 342699.0918 | 0
2016-10-04 21:00 | 1080406.8514 | 0 | 0 | 0 | 0 | 0 | 0 | 503411 | 0 | 0 | 0 | 0 | 0 | 0 | 0 | 0 | 0 | 882914.9484 | 4831861.7549 | 0 | 0 | 2532276.821 | 0 | 0 | 0 | 0 | 0 | 0 | 0 | 0 | 0 | 0 | 183083.8496 | 51212.91 | 0 | 0 | 0 | 0 | 0 | 342699.0918 | 0
2016-10-04 22:00 | 997789.3882 | 0 | 0 | 0 | 0 | 0 | 0 | 498983 | 0 | 0 | 0 | 0 | 0 | 0 | 0 | 0 | 0 | 976270.9523 | 4882562.5359 | 0 | 0 | 2871548.9218 | 0 | 0 | 0 | 0 | 0 | 0 | 0 | 0 | 0 | 0 | 104894.3864 | 51212.91 | 0 | 0 | 0 | 0 | 0 | 342699.0918 | 0
2016-10-04 23:00 | 701334.2632 | 0 | 0 | 0 | 0 | 0 | 0 | 498935 | 0 | 0 | 0 | 0 | 0 | 0 | 0 | 0 | 0 | 976270.9523 | 4882562.5359 | 0 | 0 | 3071924.1924 | 0 | 0 | 0 | 0 | 0 | 0 | 0 | 0 | 0 | 0 | 0 | 0 | 0 | 0 | 0 | 0 | 0 | 202399.2632 | 0
2016-10-05 | 106970.8087 | 388179.1913 | 0 | 0 | 0 | 0 | 0 | 495150 | 0 | 0 | 0 | 0 | 0 | 0 | 0 | 0 | 0 | 976270.9523 | 4882562.5359 | 0 | 0 | 3071924.1924 | 0 | 0 | 0 | 0 | 0 | 0 | 0 | 0 | 0 | 0 | 0 | 0 | 0 | 0 | 0 | 0 | 0 | 0 | 0
2016-10-05 01:00 | 1138.0841 | 145805.9956 | 0 | 0 | 0 | 0 | 0 | 478735 | 0 | 0 | 0 | 0 | 0 | 0 | 0 | 0 | 0 | 829173.7967 | 4882562.5359 | 0 | 0 | 2763566.3825 | 0 | 0 | 0 | 0 | 0 | 0 | 0 | 0 | 0 | 0 | -165277.7029 | 0 | 0 | 0 | 0 | 0 | 0 | 0 | 308357.8099
2016-10-05 02:00 | 544.2588 | 521845.365 | 0 | 0 | 0 | 0 | 0 | 453603 | 0 | 0 | 0 | 0 | 0 | 0 | 0 | 0 | 0 | 976270.9523 | 4882562.5359 | 0 | 0 | 2584879.1988 | 0 | 0 | 0 | 0 | 0 | 0 | 0 | 0 | 0 | 0 | 165277.7029 | 0 | 0 | 0 | 0 | 0 | 0 | 0 | 178687.1837
2016-10-05 03:00 | 267.5657 | 75729.3673 | 0 | 0 | 0 | 0 | 0 | 425594 | 0 | 0 | 0 | 0 | 0 | 0 | 0 | 0 | 0 | 813326.3261 | 4882562.5359 | 0 | 0 | 2276521.3889 | 0 | 0 | 0 | 0 | 0 | 0 | 0 | 0 | 0 | 0 | -183083.8496 | 0 | 0 | 0 | 0 | 0 | 0 | 0 | 308357.8099
2016-10-05 04:00 | 0 | 47953.933 | 0 | 0 | 0 | 0 | 0 | 397551 | 0 | 0 | 0 | 0 | 0 | 0 | 0 | 0 | 0 | 650381.7 | 4882562.5359 | 0 | 0 | 1968163.579 | 0 | 0 | 0 | 0 | 0 | 0 | 0 | 0 | 0 | 0 | -183083.8496 | 0 | 0 | 0 | 0 | 0 | 0 | 0 | 308357.8099
2016-10-05 05:00 | 0 | 27493.933 | 0 | 0 | 0 | 0 | 0 | 377091 | 0 | 0 | 0 | 0 | 0 | 0 | 0 | 0 | 0 | 487437.0738 | 4882562.5359 | 0 | 0 | 1659805.7691 | 0 | 0 | 0 | 0 | 0 | 0 | 0 | 0 | 0 | 0 | -183083.8496 | 0 | 0 | 0 | 0 | 0 | 0 | 0 | 308357.8099
2016-10-05 06:00 | 0 | 378119.6323 | 0 | 0 | 0 | 0 | 0 | 361549 | 0 | 0 | 0 | 0 | 0 | 0 | 0 | 0 | 0 | 650381.7 | 4882562.5359 | 0 | 0 | 1351447.9593 | 0 | 0 | 0 | 0 | 0 | 0 | 0 | 0 | 0 | 0 | 183083.8496 | 0 | 0 | 0 | 0 | 0 | 0 | 0 | 308357.8099
2016-10-05 07:00 | 0 | 469966.294 | 0 | 0 | 0 | 0 | 0 | 352193 | 0 | 0 | 0 | 0 | 0 | 0 | 0 | 0 | 0 | 813326.3261 | 4882562.5359 | 0 | 0 | 1230502.4858 | 0 | 0 | 0 | 0 | 0 | 0 | 0 | 0 | 0 | 0 | 183083.8496 | 0 | 0 | 0 | 0 | 0 | 0 | 0 | 120945.4734
2016-10-05 08:00 | 0 | 166406.1504 | 0 | 0 | 0 | 0 | 0 | 349490 | 0 | 0 | 0 | 0 | 0 | 0 | 0 | 0 | 0 | 650381.7 | 4882562.5359 | 0 | 0 | 1230502.4858 | 0 | 0 | 0 | 0 | 0 | 0 | 0 | 0 | 0 | 0 | -183083.8496 | 0 | 0 | 0 | 0 | 0 | 0 | 0 | 0
2016-10-05 09:00 | 0 | 8187.933 | 0 | 0 | 0 | 0 | 0 | 357785 | 0 | 0 | 0 | 0 | 0 | 0 | 0 | 0 | 0 | 487437.0738 | 4882562.5359 | 0 | 0 | 922144.6759 | 0 | 0 | 0 | 0 | 0 | 0 | 0 | 0 | 0 | 0 | -183083.8496 | 0 | 0 | 0 | 0 | 0 | 0 | 0 | 308357.8099
2016-10-05 10:00 | 0 | 198747.1504 | 0 | 0 | 0 | 0 | 0 | 381831 | 0 | 0 | 0 | 0 | 0 | 0 | 0 | 0 | 0 | 324492.4476 | 4882562.5359 | 0 | 0 | 922144.6759 | 0 | 0 | 0 | 0 | 0 | 0 | 0 | 0 | 0 | 0 | -183083.8496 | 0 | 0 | 0 | 0 | 0 | 0 | 0 | 0
2016-10-05 11:00 | 0 | 223139.1504 | 0 | 0 | 0 | 0 | 0 | 406223 | 0 | 0 | 0 | 0 | 0 | 0 | 0 | 0 | 0 | 161547.8215 | 4882562.5359 | 0 | 0 | 922144.6759 | 0 | 0 | 0 | 0 | 0 | 0 | 0 | 0 | 0 | 0 | -183083.8496 | 0 | 0 | 0 | 0 | 0 | 0 | 0 | 0
2016-10-05 12:00 | 0 | 70989.3765 | 0 | 0 | 0 | 0 | 0 | 419017 | 0 | 0 | 0 | 0 | 0 | 0 | 0 | 0 | 0 | 0 | 4882562.5359 | 0 | 0 | 613786.866 | 0 | 0 | 0 | 0 | 0 | 0 | 0 | 0 | 0 | 0 | -181514.4061 | 0 | 0 | 0 | 0 | 0 | 0 | 0 | 308357.8099
2016-10-05 13:00 | 138180.0969 | 294544.9031 | 0 | 0 | 0 | 0 | 0 | 432725 | 0 | 0 | 0 | 0 | 0 | 0 | 0 | 0 | 0 | 0 | 4882562.5359 | 0 | 0 | 613786.866 | 0 | 0 | 0 | 0 | 0 | 0 | 0 | 0 | 0 | 0 | 0 | 0 | 0 | 0 | 0 | 0 | 0 | 0 | 0
2016-10-05 14:00 | 634848.0269 | 0 | 0 | 0 | 0 | 0 | 0 | 447305 | 0 | 0 | 0 | 0 | 0 | 0 | 0 | 0 | 0 | 0 | 4882562.5359 | 0 | 0 | 799454.4627 | 0 | 0 | 0 | 0 | 0 | 0 | 0 | 0 | 0 | 0 | 0 | 0 | 0 | 0 | 0 | 0 | 0 | 187543.0269 | 0
2016-10-05 15:00 | 881101.5741 | 0 | 0 | 0 | 0 | 0 | 0 | 460409 | 0 | 0 | 0 | 0 | 0 | 0 | 0 | 0 | 0 | 23834.7094 | 4933263.3168 | 0 | 0 | 1138726.5635 | 0 | 0 | 0 | 0 | 0 | 0 | 0 | 0 | 0 | 0 | 26780.5723 | 51212.91 | 0 | 0 | 0 | 0 | 0 | 342699.0918 | 0
2016-10-05 16:00 | 1050190.8514 | 0 | 0 | 0 | 0 | 0 | 0 | 473195 | 0 | 0 | 0 | 0 | 0 | 0 | 0 | 0 | 0 | 186779.3356 | 4983964.0977 | 0 | 0 | 1477998.6644 | 0 | 0 | 0 | 0 | 0 | 0 | 0 | 0 | 0 | 0 | 183083.8496 | 51212.91 | 0 | 0 | 0 | 0 | 0 | 342699.0918 | 0
2016-10-05 17:00 | 1053710.1739 | 0 | 0 | 0 | 0 | 0 | 0 | 486313 | 0 | 0 | 0 | 0 | 0 | 0 | 0 | 0 | 0 | 341181.1387 | 5034664.8786 | 0 | 0 | 1817270.7653 | 0 | 0 | 0 | 0 | 0 | 0 | 0 | 0 | 0 | 0 | 173485.1721 | 51212.91 | 0 | 0 | 0 | 0 | 0 | 342699.0918 | 0
2016-10-05 18:00 | 1034157.7993 | 0 | 0 | 0 | 0 | 0 | 0 | 498180 | 0 | 0 | 0 | 0 | 0 | 0 | 0 | 0 | 0 | 467619.6985 | 5085365.6595 | 0 | 0 | 2156542.8661 | 0 | 0 | 0 | 0 | 0 | 0 | 0 | 0 | 0 | 0 | 142065.7975 | 51212.91 | 0 | 0 | 0 | 0 | 0 | 342699.0918 | 0
2016-10-05 19:00 | 1045768.9075 | 0 | 0 | 0 | 0 | 0 | 0 | 507295 | 0 | 0 | 0 | 0 | 0 | 0 | 0 | 0 | 0 | 596279.7945 | 5136066.4404 | 0 | 0 | 2495814.967 | 0 | 0 | 0 | 0 | 0 | 0 | 0 | 0 | 0 | 0 | 144561.9057 | 51212.91 | 0 | 0 | 0 | 0 | 0 | 342699.0918 | 0
2016-10-05 20:00 | 1079227.278 | 0 | 0 | 0 | 0 | 0 | 0 | 513946 | 0 | 0 | 0 | 0 | 0 | 0 | 0 | 0 | 0 | 748798.4504 | 5186767.2213 | 0 | 0 | 2835087.0679 | 0 | 0 | 0 | 0 | 0 | 0 | 0 | 0 | 0 | 0 | 171369.2762 | 51212.91 | 0 | 0 | 0 | 0 | 0 | 342699.0918 | 0
2016-10-05 21:00 | 1089037.577 | 0 | 0 | 0 | 0 | 0 | 0 | 515936 | 0 | 0 | 0 | 0 | 0 | 0 | 0 | 0 | 0 | 908277.1723 | 5237468.0022 | 0 | 0 | 3174359.1688 | 0 | 0 | 0 | 0 | 0 | 0 | 0 | 0 | 0 | 0 | 179189.5752 | 51212.91 | 0 | 0 | 0 | 0 | 0 | 342699.0918 | 0
2016-10-05 22:00 | 981775.5075 | 0 | 0 | 0 | 0 | 0 | 0 | 511466 | 0 | 0 | 0 | 0 | 0 | 0 | 0 | 0 | 0 | 976270.9523 | 5288168.7832 | 0 | 0 | 3513631.2696 | 0 | 0 | 0 | 0 | 0 | 0 | 0 | 0 | 0 | 0 | 76397.5057 | 51212.91 | 0 | 0 | 0 | 0 | 0 | 342699.0918 | 0
2016-10-05 23:00 | 697684.9284 | 0 | 0 | 0 | 0 | 0 | 0 | 509137 | 0 | 0 | 0 | 0 | 0 | 0 | 0 | 0 | 0 | 976270.9523 | 5288168.7832 | 0 | 0 | 3700293.7187 | 0 | 0 | 0 | 0 | 0 | 0 | 0 | 0 | 0 | 0 | 0 | 0 | 0 | 0 | 0 | 0 | 0 | 188547.9284 | 0
2016-10-06 | 99718.2848 | 221066.3091 | 0 | 0 | 0 | 0 | 0 | 502299 | 0 | 0 | 0 | 0 | 0 | 0 | 0 | 0 | 0 | 814723.1309 | 5288168.7832 | 0 | 0 | 3700293.7187 | 0 | 0 | 0 | 0 | 0 | 0 | 0 | 0 | 0 | 0 | -181514.4061 | 0 | 0 | 0 | 0 | 0 | 0 | 0 | 0
2016-10-06 01:00 | 990.3679 | 239403.366 | 0 | 0 | 0 | 0 | 0 | 481284 | 0 | 0 | 0 | 0 | 0 | 0 | 0 | 0 | 0 | 651778.5047 | 5288168.7832 | 0 | 0 | 3593244.7994 | 0 | 0 | 0 | 0 | 0 | 0 | 0 | 0 | 0 | 0 | -183083.8496 | 0 | 0 | 0 | 0 | 0 | 0 | 0 | 107048.9193
2016-10-06 02:00 | 603.9785 | 490653.1459 | 0 | 0 | 0 | 0 | 0 | 458450 | 0 | 0 | 0 | 0 | 0 | 0 | 0 | 0 | 0 | 814723.1309 | 5288168.7832 | 0 | 0 | 3314954.5675 | 0 | 0 | 0 | 0 | 0 | 0 | 0 | 0 | 0 | 0 | 183083.8496 | 0 | 0 | 0 | 0 | 0 | 0 | 0 | 278290.2319
2016-10-06 03:00 | 252.3144 | 79261.6186 | 0 | 0 | 0 | 0 | 0 | 429111 | 0 | 0 | 0 | 0 | 0 | 0 | 0 | 0 | 0 | 651778.5047 | 5288168.7832 | 0 | 0 | 3006596.7576 | 0 | 0 | 0 | 0 | 0 | 0 | 0 | 0 | 0 | 0 | -183083.8496 | 0 | 0 | 0 | 0 | 0 | 0 | 0 | 308357.8099
2016-10-06 04:00 | 0 | 54292.933 | 0 | 0 | 0 | 0 | 0 | 403890 | 0 | 0 | 0 | 0 | 0 | 0 | 0 | 0 | 0 | 488833.8785 | 5288168.7832 | 0 | 0 | 2698238.9478 | 0 | 0 | 0 | 0 | 0 | 0 | 0 | 0 | 0 | 0 | -183083.8496 | 0 | 0 | 0 | 0 | 0 | 0 | 0 | 308357.8099
2016-10-06 05:00 | 0 | 482576.0674 | 0 | 0 | 0 | 0 | 0 | 381752 | 0 | 0 | 0 | 0 | 0 | 0 | 0 | 0 | 0 | 651778.5047 | 5288168.7832 | 0 | 0 | 2545906.0177 | 0 | 0 | 0 | 0 | 0 | 0 | 0 | 0 | 0 | 0 | 183083.8496 | 0 | 0 | 0 | 0 | 0 | 0 | 0 | 152332.93
2016-10-06 06:00 | 0 | 16679.933 | 0 | 0 | 0 | 0 | 0 | 366277 | 0 | 0 | 0 | 0 | 0 | 0 | 0 | 0 | 0 | 488833.8785 | 5288168.7832 | 0 | 0 | 2237548.2078 | 0 | 0 | 0 | 0 | 0 | 0 | 0 | 0 | 0 | 0 | -183083.8496 | 0 | 0 | 0 | 0 | 0 | 0 | 0 | 308357.8099
2016-10-06 07:00 | 0 | 173000.1504 | 0 | 0 | 0 | 0 | 0 | 356084 | 0 | 0 | 0 | 0 | 0 | 0 | 0 | 0 | 0 | 325889.2523 | 5288168.7832 | 0 | 0 | 2237548.2078 | 0 | 0 | 0 | 0 | 0 | 0 | 0 | 0 | 0 | 0 | -183083.8496 | 0 | 0 | 0 | 0 | 0 | 0 | 0 | 0
2016-10-06 08:00 | 0 | 4028.933 | 0 | 0 | 0 | 0 | 0 | 353626 | 0 | 0 | 0 | 0 | 0 | 0 | 0 | 0 | 0 | 162944.6262 | 5288168.7832 | 0 | 0 | 1929190.3979 | 0 | 0 | 0 | 0 | 0 | 0 | 0 | 0 | 0 | 0 | -183083.8496 | 0 | 0 | 0 | 0 | 0 | 0 | 0 | 308357.8099
2016-10-06 09:00 | 0 | 379328.6323 | 0 | 0 | 0 | 0 | 0 | 362758 | 0 | 0 | 0 | 0 | 0 | 0 | 0 | 0 | 0 | 325889.2523 | 5288168.7832 | 0 | 0 | 1620832.588 | 0 | 0 | 0 | 0 | 0 | 0 | 0 | 0 | 0 | 0 | 183083.8496 | 0 | 0 | 0 | 0 | 0 | 0 | 0 | 308357.8099
2016-10-06 10:00 | 0 | 402497.6323 | 0 | 0 | 0 | 0 | 0 | 385927 | 0 | 0 | 0 | 0 | 0 | 0 | 0 | 0 | 0 | 488833.8785 | 5288168.7832 | 0 | 0 | 1312474.7781 | 0 | 0 | 0 | 0 | 0 | 0 | 0 | 0 | 0 | 0 | 183083.8496 | 0 | 0 | 0 | 0 | 0 | 0 | 0 | 308357.8099
2016-10-06 11:00 | 0 | 61276.933 | 0 | 0 | 0 | 0 | 0 | 410874 | 0 | 0 | 0 | 0 | 0 | 0 | 0 | 0 | 0 | 325889.2523 | 5288168.7832 | 0 | 0 | 1004116.9683 | 0 | 0 | 0 | 0 | 0 | 0 | 0 | 0 | 0 | 0 | -183083.8496 | 0 | 0 | 0 | 0 | 0 | 0 | 0 | 308357.8099
2016-10-06 12:00 | 0 | 241801.1504 | 0 | 0 | 0 | 0 | 0 | 424885 | 0 | 0 | 0 | 0 | 0 | 0 | 0 | 0 | 0 | 162944.6262 | 5288168.7832 | 0 | 0 | 1004116.9683 | 0 | 0 | 0 | 0 | 0 | 0 | 0 | 0 | 0 | 0 | -183083.8496 | 0 | 0 | 0 | 0 | 0 | 0 | 0 | 0
2016-10-06 13:00 | 101559.7075 | 0 | 0 | 0 | 0 | 0 | 0 | 438806 | 0 | 0 | 0 | 0 | 0 | 0 | 0 | 0 | 0 | 0 | 5288168.7832 | 0 | 0 | 718630.9629 | 0 | 0 | 0 | 0 | 0 | 0 | 0 | 0 | 0 | 0 | -183083.8496 | 0 | 0 | 0 | 0 | 0 | 0 | 0 | 285486.0054
2016-10-06 14:00 | 564685.0293 | 0 | 0 | 0 | 0 | 0 | 0 | 452384 | 0 | 0 | 0 | 0 | 0 | 0 | 0 | 0 | 0 | 0 | 5288168.7832 | 0 | 0 | 829808.9819 | 0 | 0 | 0 | 0 | 0 | 0 | 0 | 0 | 0 | 0 | 0 | 0 | 0 | 0 | 0 | 0 | 0 | 112301.0293 | 0
2016-10-06 15:00 | 858613.0018 | 0 | 0 | 0 | 0 | 0 | 0 | 464701 | 0 | 0 | 0 | 0 | 0 | 0 | 0 | 0 | 0 | 0 | 5338869.5641 | 0 | 0 | 1169081.0828 | 0 | 0 | 0 | 0 | 0 | 0 | 0 | 0 | 0 | 0 | 0 | 51212.91 | 0 | 0 | 0 | 0 | 0 | 342699.0918 | 0
2016-10-06 16:00 | 1027102.7315 | 0 | 0 | 0 | 0 | 0 | 0 | 475928 | 0 | 0 | 0 | 0 | 0 | 0 | 0 | 0 | 0 | 139963.8294 | 5389570.345 | 0 | 0 | 1508353.1837 | 0 | 0 | 0 | 0 | 0 | 0 | 0 | 0 | 0 | 0 | 157262.7297 | 51212.91 | 0 | 0 | 0 | 0 | 0 | 342699.0918 | 0
2016-10-06 17:00 | 1034874.7574 | 0 | 0 | 0 | 0 | 0 | 0 | 487992 | 0 | 0 | 0 | 0 | 0 | 0 | 0 | 0 | 0 | 276107.8019 | 5440271.1259 | 0 | 0 | 1847625.2845 | 0 | 0 | 0 | 0 | 0 | 0 | 0 | 0 | 0 | 0 | 152970.7556 | 51212.91 | 0 | 0 | 0 | 0 | 0 | 342699.0918 | 0
2016-10-06 18:00 | 1029179.9301 | 0 | 0 | 0 | 0 | 0 | 0 | 498243 | 0 | 0 | 0 | 0 | 0 | 0 | 0 | 0 | 0 | 398059.9881 | 5490971.9068 | 0 | 0 | 2186897.3854 | 0 | 0 | 0 | 0 | 0 | 0 | 0 | 0 | 0 | 0 | 137024.9283 | 51212.91 | 0 | 0 | 0 | 0 | 0 | 342699.0918 | 0
2016-10-06 19:00 | 1049232.7375 | 0 | 0 | 0 | 0 | 0 | 0 | 504825 | 0 | 0 | 0 | 0 | 0 | 0 | 0 | 0 | 0 | 532001.1928 | 5541672.6877 | 0 | 0 | 2526169.4863 | 0 | 0 | 0 | 0 | 0 | 0 | 0 | 0 | 0 | 0 | 150495.7357 | 51212.91 | 0 | 0 | 0 | 0 | 0 | 342699.0918 | 0
2016-10-06 20:00 | 1086574.8514 | 0 | 0 | 0 | 0 | 0 | 0 | 509579 | 0 | 0 | 0 | 0 | 0 | 0 | 0 | 0 | 0 | 694945.819 | 5592373.4686 | 0 | 0 | 2865441.5871 | 0 | 0 | 0 | 0 | 0 | 0 | 0 | 0 | 0 | 0 | 183083.8496 | 51212.91 | 0 | 0 | 0 | 0 | 0 | 342699.0918 | 0
2016-10-06 21:00 | 1087563.8514 | 0 | 0 | 0 | 0 | 0 | 0 | 510568 | 0 | 0 | 0 | 0 | 0 | 0 | 0 | 0 | 0 | 857890.4452 | 5643074.2495 | 0 | 0 | 3204713.688 | 0 | 0 | 0 | 0 | 0 | 0 | 0 | 0 | 0 | 0 | 183083.8496 | 51212.91 | 0 | 0 | 0 | 0 | 0 | 342699.0918 | 0
2016-10-06 22:00 | 1033319.8076 | 0 | 0 | 0 | 0 | 0 | 0 | 506396 | 0 | 0 | 0 | 0 | 0 | 0 | 0 | 0 | 0 | 976270.9523 | 5693775.0304 | 0 | 0 | 3543985.7889 | 0 | 0 | 0 | 0 | 0 | 0 | 0 | 0 | 0 | 0 | 133011.8058 | 51212.91 | 0 | 0 | 0 | 0 | 0 | 342699.0918 | 0
2016-10-06 23:00 | 663685.7978 | 0 | 0 | 0 | 0 | 0 | 0 | 505799 | 0 | 0 | 0 | 0 | 0 | 0 | 0 | 0 | 0 | 976270.9523 | 5693775.0304 | 0 | 0 | 3700293.7187 | 0 | 0 | 0 | 0 | 0 | 0 | 0 | 0 | 0 | 0 | 0 | 0 | 0 | 0 | 0 | 0 | 0 | 157886.7978 | 0
2016-10-07 | 96528.6839 | 404205.3161 | 0 | 0 | 0 | 0 | 0 | 500734 | 0 | 0 | 0 | 0 | 0 | 0 | 0 | 0 | 0 | 976270.9523 | 5693775.0304 | 0 | 0 | 3700293.7187 | 0 | 0 | 0 | 0 | 0 | 0 | 0 | 0 | 0 | 0 | 0 | 0 | 0 | 0 | 0 | 0 | 0 | 0 | 0
2016-10-07 01:00 | 984.4569 | 458125.6422 | 0 | 0 | 0 | 0 | 0 | 484447 | 0 | 0 | 0 | 0 | 0 | 0 | 0 | 0 | 0 | 975608.3933 | 5693775.0304 | 0 | 0 | 3654752.1401 | 0 | 0 | 0 | 0 | 0 | 0 | 0 | 0 | 0 | 0 | -744.4484 | 0 | 0 | 0 | 0 | 0 | 0 | 0 | 45541.5787
2016-10-07 02:00 | 640.0606 | 459469.3878 | 0 | 0 | 0 | 0 | 0 | 459365 | 0 | 0 | 0 | 0 | 0 | 0 | 0 | 0 | 0 | 976270.9523 | 5693775.0304 | 0 | 0 | 3654752.1401 | 0 | 0 | 0 | 0 | 0 | 0 | 0 | 0 | 0 | 0 | 744.4484 | 0 | 0 | 0 | 0 | 0 | 0 | 0 | 0
2016-10-07 03:00 | 224.091 | 245135.0594 | 0 | 0 | 0 | 0 | 0 | 428443 | 0 | 0 | 0 | 0 | 0 | 0 | 0 | 0 | 0 | 813326.3261 | 5693775.0304 | 0 | 0 | 3654752.1401 | 0 | 0 | 0 | 0 | 0 | 0 | 0 | 0 | 0 | 0 | -183083.8496 | 0 | 0 | 0 | 0 | 0 | 0 | 0 | 0
2016-10-07 04:00 | 0 | 417976.6323 | 0 | 0 | 0 | 0 | 0 | 401406 | 0 | 0 | 0 | 0 | 0 | 0 | 0 | 0 | 0 | 976270.9523 | 5693775.0304 | 0 | 0 | 3346394.3302 | 0 | 0 | 0 | 0 | 0 | 0 | 0 | 0 | 0 | 0 | 183083.8496 | 0 | 0 | 0 | 0 | 0 | 0 | 0 | 308357.8099
2016-10-07 05:00 | 0 | 29975.933 | 0 | 0 | 0 | 0 | 0 | 379573 | 0 | 0 | 0 | 0 | 0 | 0 | 0 | 0 | 0 | 813326.3261 | 5693775.0304 | 0 | 0 | 3038036.5203 | 0 | 0 | 0 | 0 | 0 | 0 | 0 | 0 | 0 | 0 | -183083.8496 | 0 | 0 | 0 | 0 | 0 | 0 | 0 | 308357.8099
2016-10-07 06:00 | 0 | 173015.8418 | 0 | 0 | 0 | 0 | 0 | 362525 | 0 | 0 | 0 | 0 | 0 | 0 | 0 | 0 | 0 | 792859.9388 | 5693775.0304 | 0 | 0 | 2729678.7104 | 0 | 0 | 0 | 0 | 0 | 0 | 0 | 0 | 0 | 0 | -22995.9409 | 0 | 0 | 0 | 0 | 0 | 0 | 0 | 308357.8099
2016-10-07 07:00 | 0 | 64794.0569 | 0 | 0 | 0 | 0 | 0 | 353282 | 0 | 0 | 0 | 0 | 0 | 0 | 0 | 0 | 0 | 629915.3126 | 5693775.0304 | 0 | 0 | 2534485.9448 | 0 | 0 | 0 | 0 | 0 | 0 | 0 | 0 | 0 | 0 | -183083.8496 | 0 | 0 | 0 | 0 | 0 | 0 | 0 | 195192.7656
2016-10-07 08:00 | 0 | 737.933 | 0 | 0 | 0 | 0 | 0 | 350335 | 0 | 0 | 0 | 0 | 0 | 0 | 0 | 0 | 0 | 466970.6864 | 5693775.0304 | 0 | 0 | 2226128.1349 | 0 | 0 | 0 | 0 | 0 | 0 | 0 | 0 | 0 | 0 | -183083.8496 | 0 | 0 | 0 | 0 | 0 | 0 | 0 | 308357.8099
2016-10-07 09:00 | 0 | 374012.6323 | 0 | 0 | 0 | 0 | 0 | 357442 | 0 | 0 | 0 | 0 | 0 | 0 | 0 | 0 | 0 | 629915.3126 | 5693775.0304 | 0 | 0 | 1917770.325 | 0 | 0 | 0 | 0 | 0 | 0 | 0 | 0 | 0 | 0 | 183083.8496 | 0 | 0 | 0 | 0 | 0 | 0 | 0 | 308357.8099
2016-10-07 10:00 | 0 | 28187.933 | 0 | 0 | 0 | 0 | 0 | 377785 | 0 | 0 | 0 | 0 | 0 | 0 | 0 | 0 | 0 | 466970.6864 | 5693775.0304 | 0 | 0 | 1609412.5151 | 0 | 0 | 0 | 0 | 0 | 0 | 0 | 0 | 0 | 0 | -183083.8496 | 0 | 0 | 0 | 0 | 0 | 0 | 0 | 308357.8099
2016-10-07 11:00 | 0 | 51802.933 | 0 | 0 | 0 | 0 | 0 | 401400 | 0 | 0 | 0 | 0 | 0 | 0 | 0 | 0 | 0 | 304026.0602 | 5693775.0304 | 0 | 0 | 1301054.7052 | 0 | 0 | 0 | 0 | 0 | 0 | 0 | 0 | 0 | 0 | -183083.8496 | 0 | 0 | 0 | 0 | 0 | 0 | 0 | 308357.8099
2016-10-07 12:00 | 0 | 66519.933 | 0 | 0 | 0 | 0 | 0 | 416117 | 0 | 0 | 0 | 0 | 0 | 0 | 0 | 0 | 0 | 141081.4341 | 5693775.0304 | 0 | 0 | 992696.8953 | 0 | 0 | 0 | 0 | 0 | 0 | 0 | 0 | 0 | 0 | -183083.8496 | 0 | 0 | 0 | 0 | 0 | 0 | 0 | 308357.8099
2016-10-07 13:00 | 104348.3174 | 0 | 0 | 0 | 0 | 0 | 0 | 429380 | 0 | 0 | 0 | 0 | 0 | 0 | 0 | 0 | 0 | 0 | 5693775.0304 | 0 | 0 | 684339.0854 | 0 | 0 | 0 | 0 | 0 | 0 | 0 | 0 | 0 | 0 | -158518.4652 | 0 | 0 | 0 | 0 | 0 | 0 | 0 | 308357.8099
2016-10-07 14:00 | 564225.7823 | 0 | 0 | 0 | 0 | 0 | 0 | 442980 | 0 | 0 | 0 | 0 | 0 | 0 | 0 | 0 | 0 | 0 | 5693775.0304 | 0 | 0 | 804372.4098 | 0 | 0 | 0 | 0 | 0 | 0 | 0 | 0 | 0 | 0 | 0 | 0 | 0 | 0 | 0 | 0 | 0 | 121245.7823 | 0
2016-10-07 15:00 | 896377.3284 | 0 | 0 | 0 | 0 | 0 | 0 | 453071 | 0 | 0 | 0 | 0 | 0 | 0 | 0 | 0 | 0 | 43960.9507 | 5744475.8114 | 0 | 0 | 1143644.5107 | 0 | 0 | 0 | 0 | 0 | 0 | 0 | 0 | 0 | 0 | 49394.3266 | 51212.91 | 0 | 0 | 0 | 0 | 0 | 342699.0918 | 0
2016-10-07 16:00 | 993983.5099 | 0 | 0 | 0 | 0 | 0 | 0 | 461304 | 0 | 0 | 0 | 0 | 0 | 0 | 0 | 0 | 0 | 167464.0328 | 5795176.5923 | 0 | 0 | 1482916.6116 | 0 | 0 | 0 | 0 | 0 | 0 | 0 | 0 | 0 | 0 | 138767.5081 | 51212.91 | 0 | 0 | 0 | 0 | 0 | 342699.0918 | 0
2016-10-07 17:00 | 1005465.9085 | 0 | 0 | 0 | 0 | 0 | 0 | 469765 | 0 | 0 | 0 | 0 | 0 | 0 | 0 | 0 | 0 | 293656.1598 | 5845877.3732 | 0 | 0 | 1822188.7125 | 0 | 0 | 0 | 0 | 0 | 0 | 0 | 0 | 0 | 0 | 141788.9067 | 51212.91 | 0 | 0 | 0 | 0 | 0 | 342699.0918 | 0
2016-10-07 18:00 | 1010109.2544 | 0 | 0 | 0 | 0 | 0 | 0 | 476505 | 0 | 0 | 0 | 0 | 0 | 0 | 0 | 0 | 0 | 417982.2646 | 5896578.1541 | 0 | 0 | 2161460.8133 | 0 | 0 | 0 | 0 | 0 | 0 | 0 | 0 | 0 | 0 | 139692.2526 | 51212.91 | 0 | 0 | 0 | 0 | 0 | 342699.0918 | 0
2016-10-07 19:00 | 1026929.3606 | 0 | 0 | 0 | 0 | 0 | 0 | 479943 | 0 | 0 | 0 | 0 | 0 | 0 | 0 | 0 | 0 | 554218.444 | 5947278.935 | 0 | 0 | 2500732.9142 | 0 | 0 | 0 | 0 | 0 | 0 | 0 | 0 | 0 | 0 | 153074.3588 | 51212.91 | 0 | 0 | 0 | 0 | 0 | 342699.0918 | 0
2016-10-07 20:00 | 1059064.8514 | 0 | 0 | 0 | 0 | 0 | 0 | 482069 | 0 | 0 | 0 | 0 | 0 | 0 | 0 | 0 | 0 | 717163.0702 | 5997979.7159 | 0 | 0 | 2840005.0151 | 0 | 0 | 0 | 0 | 0 | 0 | 0 | 0 | 0 | 0 | 183083.8496 | 51212.91 | 0 | 0 | 0 | 0 | 0 | 342699.0918 | 0
2016-10-07 21:00 | 1058233.8514 | 0 | 0 | 0 | 0 | 0 | 0 | 481238 | 0 | 0 | 0 | 0 | 0 | 0 | 0 | 0 | 0 | 880107.6963 | 6048680.4968 | 0 | 0 | 3179277.1159 | 0 | 0 | 0 | 0 | 0 | 0 | 0 | 0 | 0 | 0 | 183083.8496 | 51212.91 | 0 | 0 | 0 | 0 | 0 | 342699.0918 | 0
2016-10-07 22:00 | 978063.604 | 0 | 0 | 0 | 0 | 0 | 0 | 476103 | 0 | 0 | 0 | 0 | 0 | 0 | 0 | 0 | 0 | 976270.9523 | 6099381.2777 | 0 | 0 | 3518549.2168 | 0 | 0 | 0 | 0 | 0 | 0 | 0 | 0 | 0 | 0 | 108048.6022 | 51212.91 | 0 | 0 | 0 | 0 | 0 | 342699.0918 | 0
2016-10-07 23:00 | 655966.305 | 0 | 0 | 0 | 0 | 0 | 0 | 472386 | 0 | 0 | 0 | 0 | 0 | 0 | 0 | 0 | 0 | 976270.9523 | 6099381.2777 | 0 | 0 | 3700293.7187 | 0 | 0 | 0 | 0 | 0 | 0 | 0 | 0 | 0 | 0 | 0 | 0 | 0 | 0 | 0 | 0 | 0 | 183580.305 | 0
2016-10-08 | 84029.6278 | 173028.7749 | 0 | 0 | 0 | 0 | 0 | 465369 | 0 | 0 | 0 | 0 | 0 | 0 | 0 | 0 | 0 | 813326.3261 | 6099381.2777 | 0 | 0 | 3653577.5193 | 0 | 0 | 0 | 0 | 0 | 0 | 0 | 0 | 0 | 0 | -183083.8496 | 0 | 0 | 0 | 0 | 0 | 0 | 0 | 46716.1995
2016-10-08 01:00 | 879.3091 | 210130.5689 | 0 | 0 | 0 | 0 | 0 | 450868 | 0 | 0 | 0 | 0 | 0 | 0 | 0 | 0 | 0 | 748049.361 | 6099381.2777 | 0 | 0 | 3345219.7094 | 0 | 0 | 0 | 0 | 0 | 0 | 0 | 0 | 0 | 0 | -73344.9047 | 0 | 0 | 0 | 0 | 0 | 0 | 0 | 308357.8099
2016-10-08 02:00 | 554.205 | 242517.62 | 0 | 0 | 0 | 0 | 0 | 428352 | 0 | 0 | 0 | 0 | 0 | 0 | 0 | 0 | 0 | 585104.7348 | 6099381.2777 | 0 | 0 | 3341152.44 | 0 | 0 | 0 | 0 | 0 | 0 | 0 | 0 | 0 | 0 | -183083.8496 | 0 | 0 | 0 | 0 | 0 | 0 | 0 | 4067.2694
2016-10-08 03:00 | 207.5452 | 266554.8015 | 0 | 0 | 0 | 0 | 0 | 407395 | 0 | 0 | 0 | 0 | 0 | 0 | 0 | 0 | 0 | 459941.6734 | 6099381.2777 | 0 | 0 | 3341152.44 | 0 | 0 | 0 | 0 | 0 | 0 | 0 | 0 | 0 | 0 | -140632.6533 | 0 | 0 | 0 | 0 | 0 | 0 | 0 | 0
2016-10-08 04:00 | 0 | 282886.9986 | 0 | 0 | 0 | 0 | 0 | 385732 | 0 | 0 | 0 | 0 | 0 | 0 | 0 | 0 | 0 | 368409.6222 | 6099381.2777 | 0 | 0 | 3341152.44 | 0 | 0 | 0 | 0 | 0 | 0 | 0 | 0 | 0 | 0 | -102845.0014 | 0 | 0 | 0 | 0 | 0 | 0 | 0 | 0
2016-10-08 05:00 | 0 | 291127.5347 | 0 | 0 | 0 | 0 | 0 | 364959 | 0 | 0 | 0 | 0 | 0 | 0 | 0 | 0 | 0 | 450896.3815 | 6099381.2777 | 0 | 0 | 3032794.6301 | 0 | 0 | 0 | 0 | 0 | 0 | 0 | 0 | 0 | 0 | 92681.7521 | 0 | 0 | 0 | 0 | 0 | 0 | 0 | 308357.8099
2016-10-08 06:00 | 0 | 296260.6741 | 0 | 0 | 0 | 0 | 0 | 350104 | 0 | 0 | 0 | 0 | 0 | 0 | 0 | 0 | 0 | 402975.8214 | 6099381.2777 | 0 | 0 | 3032794.6301 | 0 | 0 | 0 | 0 | 0 | 0 | 0 | 0 | 0 | 0 | -53843.3259 | 0 | 0 | 0 | 0 | 0 | 0 | 0 | 0
2016-10-08 07:00 | 0 | 289033.2013 | 0 | 0 | 0 | 0 | 0 | 339014 | 0 | 0 | 0 | 0 | 0 | 0 | 0 | 0 | 0 | 377438.8444 | 6099381.2777 | 0 | 0 | 2993373.2115 | 0 | 0 | 0 | 0 | 0 | 0 | 0 | 0 | 0 | 0 | -28693.2327 | 0 | 0 | 0 | 0 | 0 | 0 | 0 | 39421.4186
2016-10-08 08:00 | 0 | 0 | 0 | 0 | 0 | 0 | 0 | 332471 | 0 | 0 | 0 | 0 | 0 | 0 | 0 | 0 | 0 | 229736.4178 | 6099381.2777 | 0 | 0 | 2685015.4016 | 0 | 0 | 0 | 0 | 0 | 0 | 0 | 0 | 0 | 0 | -165957.7827 | 0 | 0 | 0 | 0 | 0 | 0 | 0 | 308357.8099
2016-10-08 09:00 | 0 | 0 | 0 | 0 | 0 | 0 | 0 | 331938 | 0 | 0 | 0 | 0 | 0 | 0 | 0 | 0 | 0 | 82508.3612 | 6099381.2777 | 0 | 0 | 2376657.5918 | 0 | 0 | 0 | 0 | 0 | 0 | 0 | 0 | 0 | 0 | -165424.7827 | 0 | 0 | 0 | 0 | 0 | 0 | 0 | 308357.8099
2016-10-08 10:00 | 0 | 245295.9761 | 0 | 0 | 0 | 0 | 0 | 338002 | 0 | 0 | 0 | 0 | 0 | 0 | 0 | 0 | 0 | 0 | 6099381.2777 | 0 | 0 | 2376657.5918 | 0 | 0 | 0 | 0 | 0 | 0 | 0 | 0 | 0 | 0 | -92706.0239 | 0 | 0 | 0 | 0 | 0 | 0 | 0 | 0
2016-10-08 11:00 | 0 | 226525.0531 | 0 | 0 | 0 | 0 | 0 | 348329 | 0 | 0 | 0 | 0 | 0 | 0 | 0 | 0 | 0 | 39791.2507 | 6099381.2777 | 0 | 0 | 2068299.7819 | 0 | 0 | 0 | 0 | 0 | 0 | 0 | 0 | 0 | 0 | 44709.2705 | 0 | 0 | 0 | 0 | 0 | 0 | 0 | 308357.8099
2016-10-08 12:00 | 0 | 149877.5122 | 0 | 0 | 0 | 0 | 0 | 361100 | 0 | 0 | 0 | 0 | 0 | 0 | 0 | 0 | 0 | 0 | 6099381.2777 | 0 | 0 | 1759941.972 | 0 | 0 | 0 | 0 | 0 | 0 | 0 | 0 | 0 | 0 | -44709.2705 | 0 | 0 | 0 | 0 | 0 | 0 | 0 | 308357.8099
2016-10-08 13:00 | 70949.9548 | 141747.8278 | 0 | 0 | 0 | 0 | 0 | 379211 | 0 | 0 | 0 | 0 | 0 | 0 | 0 | 0 | 0 | 0 | 6099381.2777 | 0 | 0 | 1451584.1621 | 0 | 0 | 0 | 0 | 0 | 0 | 0 | 0 | 0 | 0 | 0 | 0 | 0 | 0 | 0 | 0 | 0 | 0 | 308357.8099
2016-10-08 14:00 | 444358.5644 | 0 | 0 | 0 | 0 | 0 | 0 | 394483 | 0 | 0 | 0 | 0 | 0 | 0 | 0 | 0 | 0 | 0 | 6148758.0865 | 0 | 0 | 1451584.1621 | 0 | 0 | 0 | 0 | 0 | 0 | 0 | 0 | 0 | 0 | 0 | 49875.5644 | 0 | 0 | 0 | 0 | 0 | 0 | 0
2016-10-08 15:00 | 766665.9977 | 0 | 0 | 0 | 0 | 0 | 0 | 406622 | 0 | 0 | 0 | 0 | 0 | 0 | 0 | 0 | 0 | 0 | 6199458.8674 | 0 | 0 | 1757326.9389 | 0 | 0 | 0 | 0 | 0 | 0 | 0 | 0 | 0 | 0 | 0 | 51212.91 | 0 | 0 | 0 | 0 | 0 | 308831.0877 | 0
2016-10-08 16:00 | 896463.8603 | 0 | 0 | 0 | 0 | 0 | 0 | 415739 | 0 | 0 | 0 | 0 | 0 | 0 | 0 | 0 | 0 | 162944.6262 | 6199458.8674 | 0 | 0 | 2051991.5394 | 0 | 0 | 0 | 0 | 0 | 0 | 0 | 0 | 0 | 0 | 183083.8496 | 0 | 0 | 0 | 0 | 0 | 0 | 297641.0107 | 0
2016-10-08 17:00 | 912049.0515 | 0 | 0 | 0 | 0 | 0 | 0 | 421708 | 0 | 0 | 0 | 0 | 0 | 0 | 0 | 0 | 0 | 325889.2523 | 6250159.6483 | 0 | 0 | 2305475.3883 | 0 | 0 | 0 | 0 | 0 | 0 | 0 | 0 | 0 | 0 | 183083.8496 | 51212.91 | 0 | 0 | 0 | 0 | 0 | 256044.2918 | 0
2016-10-08 18:00 | 899103.8038 | 0 | 0 | 0 | 0 | 0 | 0 | 426659 | 0 | 0 | 0 | 0 | 0 | 0 | 0 | 0 | 0 | 488833.8785 | 6250159.6483 | 0 | 0 | 2591942.7329 | 0 | 0 | 0 | 0 | 0 | 0 | 0 | 0 | 0 | 0 | 183083.8496 | 0 | 0 | 0 | 0 | 0 | 0 | 289360.9541 | 0
2016-10-08 19:00 | 904687.0443 | 0 | 0 | 0 | 0 | 0 | 0 | 431968 | 0 | 0 | 0 | 0 | 0 | 0 | 0 | 0 | 0 | 651778.5047 | 6251408.3363 | 0 | 0 | 2877432.8876 | 0 | 0 | 0 | 0 | 0 | 0 | 0 | 0 | 0 | 0 | 183083.8496 | 1261.301 | 0 | 0 | 0 | 0 | 0 | 288373.8936 | 0
2016-10-08 20:00 | 913335.1018 | 0 | 0 | 0 | 0 | 0 | 0 | 436274 | 0 | 0 | 0 | 0 | 0 | 0 | 0 | 0 | 0 | 814723.1309 | 6302109.1173 | 0 | 0 | 3117769.5863 | 0 | 0 | 0 | 0 | 0 | 0 | 0 | 0 | 0 | 0 | 183083.8496 | 51212.91 | 0 | 0 | 0 | 0 | 0 | 242764.3421 | 0
2016-10-08 21:00 | 900266.3767 | 0 | 0 | 0 | 0 | 0 | 0 | 439383 | 0 | 0 | 0 | 0 | 0 | 0 | 0 | 0 | 0 | 976270.9523 | 6352809.8982 | 0 | 0 | 3343644.0863 | 0 | 0 | 0 | 0 | 0 | 0 | 0 | 0 | 0 | 0 | 181514.4061 | 51212.91 | 0 | 0 | 0 | 0 | 0 | 228156.0606 | 0
2016-10-08 22:00 | 789558.0551 | 0 | 0 | 0 | 0 | 0 | 0 | 439069 | 0 | 0 | 0 | 0 | 0 | 0 | 0 | 0 | 0 | 976270.9523 | 6403510.6791 | 0 | 0 | 3639927.4699 | 0 | 0 | 0 | 0 | 0 | 0 | 0 | 0 | 0 | 0 | 0 | 51212.91 | 0 | 0 | 0 | 0 | 0 | 299276.1451 | 0
2016-10-08 23:00 | 547553.9189 | 0 | 0 | 0 | 0 | 0 | 0 | 435365 | 0 | 0 | 0 | 0 | 0 | 0 | 0 | 0 | 0 | 976270.9523 | 6454211.46 | 0 | 0 | 3700293.7187 | 0 | 0 | 0 | 0 | 0 | 0 | 0 | 0 | 0 | 0 | 0 | 51212.91 | 0 | 0 | 0 | 0 | 0 | 60976.0089 | 0
2016-10-09 | 76157.7421 | 189511.0405 | 0 | 0 | 0 | 0 | 0 | 432182 | 0 | 0 | 0 | 0 | 0 | 0 | 0 | 0 | 0 | 976270.9523 | 6454211.46 | 0 | 0 | 3391935.9088 | 0 | 0 | 0 | 0 | 0 | 0 | 0 | 0 | 0 | 0 | 0 | 0 | 0 | 0 | 0 | 0 | 0 | 0 | 308357.8099
2016-10-09 01:00 | 940.5143 | 280486.4448 | 0 | 0 | 0 | 0 | 0 | 422059 | 0 | 0 | 0 | 0 | 0 | 0 | 0 | 0 | 0 | 903962.2276 | 6454211.46 | 0 | 0 | 3281961.3112 | 0 | 0 | 0 | 0 | 0 | 0 | 0 | 0 | 0 | 0 | -81245.7581 | 0 | 0 | 0 | 0 | 0 | 0 | 0 | 109974.5976
2016-10-09 02:00 | 705.5166 | 51949.4164 | 0 | 0 | 0 | 0 | 0 | 402252 | 0 | 0 | 0 | 0 | 0 | 0 | 0 | 0 | 0 | 741017.6014 | 6454211.46 | 0 | 0 | 2973603.5013 | 0 | 0 | 0 | 0 | 0 | 0 | 0 | 0 | 0 | 0 | -183083.8496 | 0 | 0 | 0 | 0 | 0 | 0 | 0 | 308357.8099
2016-10-09 03:00 | 159.8495 | 30313.0835 | 0 | 0 | 0 | 0 | 0 | 380070 | 0 | 0 | 0 | 0 | 0 | 0 | 0 | 0 | 0 | 578072.9752 | 6454211.46 | 0 | 0 | 2665245.6914 | 0 | 0 | 0 | 0 | 0 | 0 | 0 | 0 | 0 | 0 | -183083.8496 | 0 | 0 | 0 | 0 | 0 | 0 | 0 | 308357.8099
2016-10-09 04:00 | 0 | 322564.6165 | 0 | 0 | 0 | 0 | 0 | 362415 | 0 | 0 | 0 | 0 | 0 | 0 | 0 | 0 | 0 | 542606.1339 | 6454211.46 | 0 | 0 | 2665245.6914 | 0 | 0 | 0 | 0 | 0 | 0 | 0 | 0 | 0 | 0 | -39850.3835 | 0 | 0 | 0 | 0 | 0 | 0 | 0 | 0
2016-10-09 05:00 | 0 | 0 | 0 | 0 | 0 | 0 | 0 | 344211 | 0 | 0 | 0 | 0 | 0 | 0 | 0 | 0 | 0 | 384455.1074 | 6454211.46 | 0 | 0 | 2356887.8815 | 0 | 0 | 0 | 0 | 0 | 0 | 0 | 0 | 0 | 0 | -177697.7827 | 0 | 0 | 0 | 0 | 0 | 0 | 0 | 308357.8099
2016-10-09 06:00 | 0 | 0 | 0 | 0 | 0 | 0 | 0 | 329703 | 0 | 0 | 0 | 0 | 0 | 0 | 0 | 0 | 0 | 239216.2008 | 6454211.46 | 0 | 0 | 2048530.0716 | 0 | 0 | 0 | 0 | 0 | 0 | 0 | 0 | 0 | 0 | -163189.7827 | 0 | 0 | 0 | 0 | 0 | 0 | 0 | 308357.8099
2016-10-09 07:00 | 0 | 137373.1504 | 0 | 0 | 0 | 0 | 0 | 320457 | 0 | 0 | 0 | 0 | 0 | 0 | 0 | 0 | 0 | 76271.5746 | 6454211.46 | 0 | 0 | 2048530.0716 | 0 | 0 | 0 | 0 | 0 | 0 | 0 | 0 | 0 | 0 | -183083.8496 | 0 | 0 | 0 | 0 | 0 | 0 | 0 | 0
2016-10-09 08:00 | 0 | 327009.393 | 0 | 0 | 0 | 0 | 0 | 314804 | 0 | 0 | 0 | 0 | 0 | 0 | 0 | 0 | 0 | 235331.1378 | 6454211.46 | 0 | 0 | 1740172.2617 | 0 | 0 | 0 | 0 | 0 | 0 | 0 | 0 | 0 | 0 | 178718.6103 | 0 | 0 | 0 | 0 | 0 | 0 | 0 | 308357.8099
2016-10-09 09:00 | 0 | 0 | 0 | 0 | 0 | 0 | 0 | 313504 | 0 | 0 | 0 | 0 | 0 | 0 | 0 | 0 | 0 | 104509.3413 | 6454211.46 | 0 | 0 | 1431814.4518 | 0 | 0 | 0 | 0 | 0 | 0 | 0 | 0 | 0 | 0 | -146990.7827 | 0 | 0 | 0 | 0 | 0 | 0 | 0 | 308357.8099
2016-10-09 10:00 | 0 | 355397.5565 | 0 | 0 | 0 | 0 | 0 | 316333 | 0 | 0 | 0 | 0 | 0 | 0 | 0 | 0 | 0 | 139276.7966 | 6454211.46 | 0 | 0 | 1431814.4518 | 0 | 0 | 0 | 0 | 0 | 0 | 0 | 0 | 0 | 0 | 39064.5565 | 0 | 0 | 0 | 0 | 0 | 0 | 0 | 0
2016-10-09 11:00 | 0 | 0 | 0 | 0 | 0 | 0 | 0 | 323004 | 0 | 0 | 0 | 0 | 0 | 0 | 0 | 0 | 0 | 0 | 6454211.46 | 0 | 0 | 1123456.6419 | 0 | 0 | 0 | 0 | 0 | 0 | 0 | 0 | 0 | 0 | -156490.7827 | 0 | 0 | 0 | 0 | 0 | 0 | 0 | 308357.8099
2016-10-09 12:00 | 0 | 379010.7787 | 0 | 0 | 0 | 0 | 0 | 334487 | 0 | 0 | 0 | 0 | 0 | 0 | 0 | 0 | 0 | 119847.0123 | 6454211.46 | 0 | 0 | 956538.5203 | 0 | 0 | 0 | 0 | 0 | 0 | 0 | 0 | 0 | 0 | 134659.5644 | 0 | 0 | 0 | 0 | 0 | 0 | 0 | 166918.1216
2016-10-09 13:00 | 49363.2183 | 0 | 0 | 0 | 0 | 0 | 0 | 350536 | 0 | 0 | 0 | 0 | 0 | 0 | 0 | 0 | 0 | 0 | 6454211.46 | 0 | 0 | 648180.7104 | 0 | 0 | 0 | 0 | 0 | 0 | 0 | 0 | 0 | 0 | -134659.5644 | 0 | 0 | 0 | 0 | 0 | 0 | 0 | 308357.8099
2016-10-09 14:00 | 435807.8716 | 0 | 0 | 0 | 0 | 0 | 0 | 363656 | 0 | 0 | 0 | 0 | 0 | 0 | 0 | 0 | 0 | 0 | 6454211.46 | 0 | 0 | 719611.0633 | 0 | 0 | 0 | 0 | 0 | 0 | 0 | 0 | 0 | 0 | 0 | 0 | 0 | 0 | 0 | 0 | 0 | 72151.8716 | 0
2016-10-09 15:00 | 769232.2314 | 0 | 0 | 0 | 0 | 0 | 0 | 374100 | 0 | 0 | 0 | 0 | 0 | 0 | 0 | 0 | 0 | 1086.0044 | 6504912.2409 | 0 | 0 | 1058883.1642 | 0 | 0 | 0 | 0 | 0 | 0 | 0 | 0 | 0 | 0 | 1220.2296 | 51212.91 | 0 | 0 | 0 | 0 | 0 | 342699.0918 | 0
2016-10-09 16:00 | 895168.9517 | 0 | 0 | 0 | 0 | 0 | 0 | 383930 | 0 | 0 | 0 | 0 | 0 | 0 | 0 | 0 | 0 | 151086.4797 | 6504912.2409 | 0 | 0 | 1398155.2651 | 0 | 0 | 0 | 0 | 0 | 0 | 0 | 0 | 0 | 0 | 168539.8599 | 0 | 0 | 0 | 0 | 0 | 0 | 342699.0918 | 0
2016-10-09 17:00 | 906708.3152 | 0 | 0 | 0 | 0 | 0 | 0 | 392899 | 0 | 0 | 0 | 0 | 0 | 0 | 0 | 0 | 0 | 303374.5786 | 6504912.2409 | 0 | 0 | 1737427.3659 | 0 | 0 | 0 | 0 | 0 | 0 | 0 | 0 | 0 | 0 | 171110.2234 | 0 | 0 | 0 | 0 | 0 | 0 | 342699.0918 | 0
2016-10-09 18:00 | 905444.1471 | 0 | 0 | 0 | 0 | 0 | 0 | 400269 | 0 | 0 | 0 | 0 | 0 | 0 | 0 | 0 | 0 | 447978.2678 | 6504912.2409 | 0 | 0 | 2076699.4668 | 0 | 0 | 0 | 0 | 0 | 0 | 0 | 0 | 0 | 0 | 162476.0553 | 0 | 0 | 0 | 0 | 0 | 0 | 342699.0918 | 0
2016-10-09 19:00 | 911822.4218 | 0 | 0 | 0 | 0 | 0 | 0 | 408188 | 0 | 0 | 0 | 0 | 0 | 0 | 0 | 0 | 0 | 584190.3791 | 6512721.3748 | 0 | 0 | 2415971.5677 | 0 | 0 | 0 | 0 | 0 | 0 | 0 | 0 | 0 | 0 | 153047.316 | 7888.014 | 0 | 0 | 0 | 0 | 0 | 342699.0918 | 0
2016-10-09 20:00 | 936925.3407 | 0 | 0 | 0 | 0 | 0 | 0 | 416624 | 0 | 0 | 0 | 0 | 0 | 0 | 0 | 0 | 0 | 742256.3806 | 6512721.3748 | 0 | 0 | 2755243.6685 | 0 | 0 | 0 | 0 | 0 | 0 | 0 | 0 | 0 | 0 | 177602.2489 | 0 | 0 | 0 | 0 | 0 | 0 | 342699.0918 | 0
2016-10-09 21:00 | 946638.7437 | 0 | 0 | 0 | 0 | 0 | 0 | 423858 | 0 | 0 | 0 | 0 | 0 | 0 | 0 | 0 | 0 | 902529.0509 | 6512721.3748 | 0 | 0 | 3094515.7694 | 0 | 0 | 0 | 0 | 0 | 0 | 0 | 0 | 0 | 0 | 180081.652 | 0 | 0 | 0 | 0 | 0 | 0 | 342699.0918 | 0
2016-10-09 22:00 | 852739.1608 | 0 | 0 | 0 | 0 | 0 | 0 | 427184 | 0 | 0 | 0 | 0 | 0 | 0 | 0 | 0 | 0 | 976270.9523 | 6512721.3748 | 0 | 0 | 3433787.8703 | 0 | 0 | 0 | 0 | 0 | 0 | 0 | 0 | 0 | 0 | 82856.0691 | 0 | 0 | 0 | 0 | 0 | 0 | 342699.0918 | 0
2016-10-09 23:00 | 609121.1699 | 0 | 0 | 0 | 0 | 0 | 0 | 433837 | 0 | 0 | 0 | 0 | 0 | 0 | 0 | 0 | 0 | 976270.9523 | 6512721.3748 | 0 | 0 | 3607319.1985 | 0 | 0 | 0 | 0 | 0 | 0 | 0 | 0 | 0 | 0 | 0 | 0 | 0 | 0 | 0 | 0 | 0 | 175284.1699 | 0
2016-10-10 | 78929.5744 | 189983.2082 | 0 | 0 | 0 | 0 | 0 | 435426 | 0 | 0 | 0 | 0 | 0 | 0 | 0 | 0 | 0 | 976270.9523 | 6512721.3748 | 0 | 0 | 3298961.3886 | 0 | 0 | 0 | 0 | 0 | 0 | 0 | 0 | 0 | 0 | 0 | 0 | 0 | 0 | 0 | 0 | 0 | 0 | 308357.8099
2016-10-10 01:00 | 921.6951 | 194974.7065 | 0 | 0 | 0 | 0 | 0 | 419781 | 0 | 0 | 0 | 0 | 0 | 0 | 0 | 0 | 0 | 813326.3261 | 6512721.3748 | 0 | 0 | 3223404.4464 | 0 | 0 | 0 | 0 | 0 | 0 | 0 | 0 | 0 | 0 | -183083.8496 | 0 | 0 | 0 | 0 | 0 | 0 | 0 | 75556.9422
2016-10-10 02:00 | 711.9859 | 190930.5394 | 0 | 0 | 0 | 0 | 0 | 401543 | 0 | 0 | 0 | 0 | 0 | 0 | 0 | 0 | 0 | 774711.6671 | 6512721.3748 | 0 | 0 | 2915046.6365 | 0 | 0 | 0 | 0 | 0 | 0 | 0 | 0 | 0 | 0 | -43387.2574 | 0 | 0 | 0 | 0 | 0 | 0 | 0 | 308357.8099
2016-10-10 03:00 | 152.9077 | 198019.2427 | 0 | 0 | 0 | 0 | 0 | 381256 | 0 | 0 | 0 | 0 | 0 | 0 | 0 | 0 | 0 | 611767.0409 | 6512721.3748 | 0 | 0 | 2915046.6365 | 0 | 0 | 0 | 0 | 0 | 0 | 0 | 0 | 0 | 0 | -183083.8496 | 0 | 0 | 0 | 0 | 0 | 0 | 0 | 0
2016-10-10 04:00 | 0 | 175105.1504 | 0 | 0 | 0 | 0 | 0 | 358189 | 0 | 0 | 0 | 0 | 0 | 0 | 0 | 0 | 0 | 448822.4147 | 6512721.3748 | 0 | 0 | 2915046.6365 | 0 | 0 | 0 | 0 | 0 | 0 | 0 | 0 | 0 | 0 | -183083.8496 | 0 | 0 | 0 | 0 | 0 | 0 | 0 | 0
2016-10-10 05:00 | 0 | 0 | 0 | 0 | 0 | 0 | 0 | 340263 | 0 | 0 | 0 | 0 | 0 | 0 | 0 | 0 | 0 | 285877.7885 | 6512721.3748 | 0 | 0 | 2623974.1358 | 0 | 0 | 0 | 0 | 0 | 0 | 0 | 0 | 0 | 0 | -183083.8496 | 0 | 0 | 0 | 0 | 0 | 0 | 0 | 291072.5007
2016-10-10 06:00 | 0 | 510960.8496 | 0 | 0 | 0 | 0 | 0 | 327877 | 0 | 0 | 0 | 0 | 0 | 0 | 0 | 0 | 0 | 448822.4147 | 6512721.3748 | 0 | 0 | 2623974.1358 | 0 | 0 | 0 | 0 | 0 | 0 | 0 | 0 | 0 | 0 | 183083.8496 | 0 | 0 | 0 | 0 | 0 | 0 | 0 | 0
2016-10-10 07:00 | 0 | 0 | 0 | 0 | 0 | 0 | 0 | 320921 | 0 | 0 | 0 | 0 | 0 | 0 | 0 | 0 | 0 | 311399.4882 | 6512721.3748 | 0 | 0 | 2315616.3259 | 0 | 0 | 0 | 0 | 0 | 0 | 0 | 0 | 0 | 0 | -154407.7827 | 0 | 0 | 0 | 0 | 0 | 0 | 0 | 308357.8099
2016-10-10 08:00 | 0 | 0 | 0 | 0 | 0 | 0 | 0 | 320475 | 0 | 0 | 0 | 0 | 0 | 0 | 0 | 0 | 0 | 174373.5016 | 6512721.3748 | 0 | 0 | 2007258.516 | 0 | 0 | 0 | 0 | 0 | 0 | 0 | 0 | 0 | 0 | -153961.7827 | 0 | 0 | 0 | 0 | 0 | 0 | 0 | 308357.8099
2016-10-10 09:00 | 0 | 345129.6323 | 0 | 0 | 0 | 0 | 0 | 328559 | 0 | 0 | 0 | 0 | 0 | 0 | 0 | 0 | 0 | 337318.1278 | 6512721.3748 | 0 | 0 | 1698900.7061 | 0 | 0 | 0 | 0 | 0 | 0 | 0 | 0 | 0 | 0 | 183083.8496 | 0 | 0 | 0 | 0 | 0 | 0 | 0 | 308357.8099
2016-10-10 10:00 | 0 | 602.933 | 0 | 0 | 0 | 0 | 0 | 350200 | 0 | 0 | 0 | 0 | 0 | 0 | 0 | 0 | 0 | 174373.5016 | 6512721.3748 | 0 | 0 | 1390542.8962 | 0 | 0 | 0 | 0 | 0 | 0 | 0 | 0 | 0 | 0 | -183083.8496 | 0 | 0 | 0 | 0 | 0 | 0 | 0 | 308357.8099
2016-10-10 11:00 | 0 | 25132.933 | 0 | 0 | 0 | 0 | 0 | 374730 | 0 | 0 | 0 | 0 | 0 | 0 | 0 | 0 | 0 | 11428.8754 | 6512721.3748 | 0 | 0 | 1082185.0863 | 0 | 0 | 0 | 0 | 0 | 0 | 0 | 0 | 0 | 0 | -183083.8496 | 0 | 0 | 0 | 0 | 0 | 0 | 0 | 308357.8099
2016-10-10 12:00 | 0 | 517935.3013 | 0 | 0 | 0 | 0 | 0 | 390068 | 0 | 0 | 0 | 0 | 0 | 0 | 0 | 0 | 0 | 125230.7735 | 6512721.3748 | 0 | 0 | 1082185.0863 | 0 | 0 | 0 | 0 | 0 | 0 | 0 | 0 | 0 | 0 | 127867.3013 | 0 | 0 | 0 | 0 | 0 | 0 | 0 | 0
2016-10-10 13:00 | 96437.0483 | 0 | 0 | 0 | 0 | 0 | 0 | 403659 | 0 | 0 | 0 | 0 | 0 | 0 | 0 | 0 | 0 | 0 | 6512721.3748 | 0 | 0 | 773827.2764 | 0 | 0 | 0 | 0 | 0 | 0 | 0 | 0 | 0 | 0 | -140708.7343 | 0 | 0 | 0 | 0 | 0 | 0 | 0 | 308357.8099
2016-10-10 14:00 | 523222.8963 | 0 | 0 | 0 | 0 | 0 | 0 | 414344 | 0 | 0 | 0 | 0 | 0 | 0 | 0 | 0 | 0 | 0 | 6512721.3748 | 0 | 0 | 881617.3838 | 0 | 0 | 0 | 0 | 0 | 0 | 0 | 0 | 0 | 0 | 0 | 0 | 0 | 0 | 0 | 0 | 0 | 108878.8963 | 0
2016-10-10 15:00 | 851983.0789 | 0 | 0 | 0 | 0 | 0 | 0 | 422674 | 0 | 0 | 0 | 0 | 0 | 0 | 0 | 0 | 0 | 31503.3986 | 6563422.1557 | 0 | 0 | 1220889.4847 | 0 | 0 | 0 | 0 | 0 | 0 | 0 | 0 | 0 | 0 | 35397.0771 | 51212.91 | 0 | 0 | 0 | 0 | 0 | 342699.0918 | 0
2016-10-10 16:00 | 959416.521 | 0 | 0 | 0 | 0 | 0 | 0 | 429540 | 0 | 0 | 0 | 0 | 0 | 0 | 0 | 0 | 0 | 194448.0248 | 6567474.7995 | 0 | 0 | 1560161.5855 | 0 | 0 | 0 | 0 | 0 | 0 | 0 | 0 | 0 | 0 | 183083.8496 | 4093.5796 | 0 | 0 | 0 | 0 | 0 | 342699.0918 | 0
2016-10-10 17:00 | 968010.2117 | 0 | 0 | 0 | 0 | 0 | 0 | 436521 | 0 | 0 | 0 | 0 | 0 | 0 | 0 | 0 | 0 | 357392.651 | 6573124.0071 | 0 | 0 | 1899433.6864 | 0 | 0 | 0 | 0 | 0 | 0 | 0 | 0 | 0 | 0 | 183083.8496 | 5706.2703 | 0 | 0 | 0 | 0 | 0 | 342699.0918 | 0
2016-10-10 18:00 | 954085.0115 | 0 | 0 | 0 | 0 | 0 | 0 | 443254 | 0 | 0 | 0 | 0 | 0 | 0 | 0 | 0 | 0 | 507030.0595 | 6573124.0071 | 0 | 0 | 2238705.7873 | 0 | 0 | 0 | 0 | 0 | 0 | 0 | 0 | 0 | 0 | 168131.9197 | 0 | 0 | 0 | 0 | 0 | 0 | 342699.0918 | 0
2016-10-10 19:00 | 970542.2134 | 0 | 0 | 0 | 0 | 0 | 0 | 449624 | 0 | 0 | 0 | 0 | 0 | 0 | 0 | 0 | 0 | 634000.2292 | 6608324.4567 | 0 | 0 | 2577977.8881 | 0 | 0 | 0 | 0 | 0 | 0 | 0 | 0 | 0 | 0 | 142663.1119 | 35556.0097 | 0 | 0 | 0 | 0 | 0 | 342699.0918 | 0
2016-10-10 20:00 | 998031.8348 | 0 | 0 | 0 | 0 | 0 | 0 | 456276 | 0 | 0 | 0 | 0 | 0 | 0 | 0 | 0 | 0 | 765581.2406 | 6659025.2376 | 0 | 0 | 2917249.989 | 0 | 0 | 0 | 0 | 0 | 0 | 0 | 0 | 0 | 0 | 147843.833 | 51212.91 | 0 | 0 | 0 | 0 | 0 | 342699.0918 | 0
2016-10-10 21:00 | 1011240.8806 | 0 | 0 | 0 | 0 | 0 | 0 | 461341 | 0 | 0 | 0 | 0 | 0 | 0 | 0 | 0 | 0 | 928525.8667 | 6682901.0073 | 0 | 0 | 3256522.0899 | 0 | 0 | 0 | 0 | 0 | 0 | 0 | 0 | 0 | 0 | 183083.8496 | 24116.9391 | 0 | 0 | 0 | 0 | 0 | 342699.0918 | 0
2016-10-10 22:00 | 910877.1654 | 0 | 0 | 0 | 0 | 0 | 0 | 463319 | 0 | 0 | 0 | 0 | 0 | 0 | 0 | 0 | 0 | 976270.9523 | 6733601.7882 | 0 | 0 | 3595794.1908 | 0 | 0 | 0 | 0 | 0 | 0 | 0 | 0 | 0 | 0 | 53646.1636 | 51212.91 | 0 | 0 | 0 | 0 | 0 | 342699.0918 | 0
2016-10-10 23:00 | 574621.0788 | 0 | 0 | 0 | 0 | 0 | 0 | 469066 | 0 | 0 | 0 | 0 | 0 | 0 | 0 | 0 | 0 | 976270.9523 | 6733601.7882 | 0 | 0 | 3700293.7187 | 0 | 0 | 0 | 0 | 0 | 0 | 0 | 0 | 0 | 0 | 0 | 0 | 0 | 0 | 0 | 0 | 0 | 105555.0788 | 0
2016-10-11 | 77769.6946 | 38494.2384 | 0 | 0 | 0 | 0 | 0 | 465861 | 0 | 0 | 0 | 0 | 0 | 0 | 0 | 0 | 0 | 813326.3261 | 6733601.7882 | 0 | 0 | 3391935.9088 | 0 | 0 | 0 | 0 | 0 | 0 | 0 | 0 | 0 | 0 | -183083.8496 | 0 | 0 | 0 | 0 | 0 | 0 | 0 | 308357.8099
2016-10-11 01:00 | 505.0457 | 147063.0223 | 0 | 0 | 0 | 0 | 0 | 450737 | 0 | 0 | 0 | 0 | 0 | 0 | 0 | 0 | 0 | 650381.7 | 6733601.7882 | 0 | 0 | 3169556.1267 | 0 | 0 | 0 | 0 | 0 | 0 | 0 | 0 | 0 | 0 | -183083.8496 | 0 | 0 | 0 | 0 | 0 | 0 | 0 | 222379.7821
2016-10-11 02:00 | 399.2774 | 444283.3549 | 0 | 0 | 0 | 0 | 0 | 428112 | 0 | 0 | 0 | 0 | 0 | 0 | 0 | 0 | 0 | 813326.3261 | 6733601.7882 | 0 | 0 | 2861198.3169 | 0 | 0 | 0 | 0 | 0 | 0 | 0 | 0 | 0 | 0 | 183083.8496 | 0 | 0 | 0 | 0 | 0 | 0 | 0 | 308357.8099
2016-10-11 03:00 | 111.7921 | 571726.434 | 0 | 0 | 0 | 0 | 0 | 400669 | 0 | 0 | 0 | 0 | 0 | 0 | 0 | 0 | 0 | 965666.9374 | 6733601.7882 | 0 | 0 | 2861198.3169 | 0 | 0 | 0 | 0 | 0 | 0 | 0 | 0 | 0 | 0 | 171169.2261 | 0 | 0 | 0 | 0 | 0 | 0 | 0 | 0
2016-10-11 04:00 | 0 | 25654.933 | 0 | 0 | 0 | 0 | 0 | 375252 | 0 | 0 | 0 | 0 | 0 | 0 | 0 | 0 | 0 | 802722.3112 | 6733601.7882 | 0 | 0 | 2552840.507 | 0 | 0 | 0 | 0 | 0 | 0 | 0 | 0 | 0 | 0 | -183083.8496 | 0 | 0 | 0 | 0 | 0 | 0 | 0 | 308357.8099
2016-10-11 05:00 | 0 | 7432.933 | 0 | 0 | 0 | 0 | 0 | 357030 | 0 | 0 | 0 | 0 | 0 | 0 | 0 | 0 | 0 | 639777.6851 | 6733601.7882 | 0 | 0 | 2244482.6971 | 0 | 0 | 0 | 0 | 0 | 0 | 0 | 0 | 0 | 0 | -183083.8496 | 0 | 0 | 0 | 0 | 0 | 0 | 0 | 308357.8099
2016-10-11 06:00 | 0 | 360154.6323 | 0 | 0 | 0 | 0 | 0 | 343584 | 0 | 0 | 0 | 0 | 0 | 0 | 0 | 0 | 0 | 802722.3112 | 6733601.7882 | 0 | 0 | 1936124.8872 | 0 | 0 | 0 | 0 | 0 | 0 | 0 | 0 | 0 | 0 | 183083.8496 | 0 | 0 | 0 | 0 | 0 | 0 | 0 | 308357.8099
2016-10-11 07:00 | 0 | 0 | 0 | 0 | 0 | 0 | 0 | 336113 | 0 | 0 | 0 | 0 | 0 | 0 | 0 | 0 | 0 | 651778.5047 | 6733601.7882 | 0 | 0 | 1627767.0773 | 0 | 0 | 0 | 0 | 0 | 0 | 0 | 0 | 0 | 0 | -169599.7827 | 0 | 0 | 0 | 0 | 0 | 0 | 0 | 308357.8099
2016-10-11 08:00 | 0 | 0 | 0 | 0 | 0 | 0 | 0 | 334737 | 0 | 0 | 0 | 0 | 0 | 0 | 0 | 0 | 0 | 488833.8785 | 6733601.7882 | 0 | 0 | 1346927.9099 | 0 | 0 | 0 | 0 | 0 | 0 | 0 | 0 | 0 | 0 | -183083.8496 | 0 | 0 | 0 | 0 | 0 | 0 | 0 | 280839.1674
2016-10-11 09:00 | 0 | 0 | 0 | 0 | 0 | 0 | 0 | 343866 | 0 | 0 | 0 | 0 | 0 | 0 | 0 | 0 | 0 | 325889.2523 | 6733601.7882 | 0 | 0 | 1049183.187 | 0 | 0 | 0 | 0 | 0 | 0 | 0 | 0 | 0 | 0 | -183083.8496 | 0 | 0 | 0 | 0 | 0 | 0 | 0 | 297744.7229
2016-10-11 10:00 | 0 | 20316.933 | 0 | 0 | 0 | 0 | 0 | 369914 | 0 | 0 | 0 | 0 | 0 | 0 | 0 | 0 | 0 | 162944.6262 | 6733601.7882 | 0 | 0 | 740825.3771 | 0 | 0 | 0 | 0 | 0 | 0 | 0 | 0 | 0 | 0 | -183083.8496 | 0 | 0 | 0 | 0 | 0 | 0 | 0 | 308357.8099
2016-10-11 11:00 | 0 | 46371.933 | 0 | 0 | 0 | 0 | 0 | 395969 | 0 | 0 | 0 | 0 | 0 | 0 | 0 | 0 | 0 | 0 | 6733601.7882 | 0 | 0 | 432467.5672 | 0 | 0 | 0 | 0 | 0 | 0 | 0 | 0 | 0 | 0 | -183083.8496 | 0 | 0 | 0 | 0 | 0 | 0 | 0 | 308357.8099
2016-10-11 12:00 | 0 | 340898.731 | 0 | 0 | 0 | 0 | 0 | 407918 | 0 | 0 | 0 | 0 | 0 | 0 | 0 | 0 | 0 | 0 | 6733601.7882 | 0 | 0 | 308357.8099 | 0 | 0 | 0 | 0 | 0 | 0 | 0 | 0 | 0 | 0 | 0 | 0 | 0 | 0 | 0 | 0 | 0 | 0 | 124109.7573
2016-10-11 13:00 | 73723.6325 | 176969.1502 | 0 | 0 | 0 | 0 | 0 | 417206 | 0 | 0 | 0 | 0 | 0 | 0 | 0 | 0 | 0 | 0 | 6733601.7882 | 0 | 0 | 0 | 0 | 0 | 0 | 0 | 0 | 0 | 0 | 0 | 0 | 0 | 0 | 0 | 0 | 0 | 0 | 0 | 0 | 0 | 308357.8099
2016-10-11 14:00 | 472716.5126 | 0 | 0 | 0 | 0 | 0 | 0 | 425449 | 0 | 0 | 0 | 0 | 0 | 0 | 0 | 0 | 0 | 0 | 6733601.7882 | 0 | 0 | 46794.8375 | 0 | 0 | 0 | 0 | 0 | 0 | 0 | 0 | 0 | 0 | 0 | 0 | 0 | 0 | 0 | 0 | 0 | 47267.5126 | 0
2016-10-11 15:00 | 820450.281 | 0 | 0 | 0 | 0 | 0 | 0 | 432647 | 0 | 0 | 0 | 0 | 0 | 0 | 0 | 0 | 0 | 0 | 6778254.9356 | 0 | 0 | 386066.9383 | 0 | 0 | 0 | 0 | 0 | 0 | 0 | 0 | 0 | 0 | 0 | 45104.1892 | 0 | 0 | 0 | 0 | 0 | 342699.0918 | 0
2016-10-11 16:00 | 947671.4724 | 0 | 0 | 0 | 0 | 0 | 0 | 439652 | 0 | 0 | 0 | 0 | 0 | 0 | 0 | 0 | 0 | 147135.1388 | 6778254.9356 | 0 | 0 | 725339.0392 | 0 | 0 | 0 | 0 | 0 | 0 | 0 | 0 | 0 | 0 | 165320.3806 | 0 | 0 | 0 | 0 | 0 | 0 | 342699.0918 | 0
2016-10-11 17:00 | 962189.9036 | 0 | 0 | 0 | 0 | 0 | 0 | 446392 | 0 | 0 | 0 | 0 | 0 | 0 | 0 | 0 | 0 | 301193.0813 | 6778254.9356 | 0 | 0 | 1064611.1401 | 0 | 0 | 0 | 0 | 0 | 0 | 0 | 0 | 0 | 0 | 173098.8118 | 0 | 0 | 0 | 0 | 0 | 0 | 342699.0918 | 0
2016-10-11 18:00 | 963933.2575 | 0 | 0 | 0 | 0 | 0 | 0 | 453427 | 0 | 0 | 0 | 0 | 0 | 0 | 0 | 0 | 0 | 450541.4588 | 6778254.9356 | 0 | 0 | 1403883.2409 | 0 | 0 | 0 | 0 | 0 | 0 | 0 | 0 | 0 | 0 | 167807.1657 | 0 | 0 | 0 | 0 | 0 | 0 | 342699.0918 | 0
2016-10-11 19:00 | 971282.8681 | 0 | 0 | 0 | 0 | 0 | 0 | 458453 | 0 | 0 | 0 | 0 | 0 | 0 | 0 | 0 | 0 | 601957.8496 | 6778254.9356 | 0 | 0 | 1743155.3418 | 0 | 0 | 0 | 0 | 0 | 0 | 0 | 0 | 0 | 0 | 170130.7763 | 0 | 0 | 0 | 0 | 0 | 0 | 342699.0918 | 0
2016-10-11 20:00 | 1002045.7602 | 0 | 0 | 0 | 0 | 0 | 0 | 464133 | 0 | 0 | 0 | 0 | 0 | 0 | 0 | 0 | 0 | 737806.1219 | 6820404.3442 | 0 | 0 | 2082427.4427 | 0 | 0 | 0 | 0 | 0 | 0 | 0 | 0 | 0 | 0 | 152638.5082 | 42575.1602 | 0 | 0 | 0 | 0 | 0 | 342699.0918 | 0
2016-10-11 21:00 | 1021658.8701 | 0 | 0 | 0 | 0 | 0 | 0 | 468519 | 0 | 0 | 0 | 0 | 0 | 0 | 0 | 0 | 0 | 879518.9247 | 6871105.1251 | 0 | 0 | 2421699.5435 | 0 | 0 | 0 | 0 | 0 | 0 | 0 | 0 | 0 | 0 | 159227.8683 | 51212.91 | 0 | 0 | 0 | 0 | 0 | 342699.0918 | 0
2016-10-11 22:00 | 921115.2352 | 0 | 0 | 0 | 0 | 0 | 0 | 469706 | 0 | 0 | 0 | 0 | 0 | 0 | 0 | 0 | 0 | 976270.9523 | 6871105.1251 | 0 | 0 | 2760971.6444 | 0 | 0 | 0 | 0 | 0 | 0 | 0 | 0 | 0 | 0 | 108710.1434 | 0 | 0 | 0 | 0 | 0 | 0 | 342699.0918 | 0
2016-10-11 23:00 | 571444.0762 | 0 | 0 | 0 | 0 | 0 | 0 | 474251 | 0 | 0 | 0 | 0 | 0 | 0 | 0 | 0 | 0 | 976270.9523 | 6871105.1251 | 0 | 0 | 2857192.7898 | 0 | 0 | 0 | 0 | 0 | 0 | 0 | 0 | 0 | 0 | 0 | 0 | 0 | 0 | 0 | 0 | 0 | 97193.0762 | 0
2016-10-12 | 63238.1923 | 397510.5452 | 0 | 0 | 0 | 0 | 0 | 471249 | 0 | 0 | 0 | 0 | 0 | 0 | 0 | 0 | 0 | 976270.9523 | 6871105.1251 | 0 | 0 | 2837747.8592 | 0 | 0 | 0 | 0 | 0 | 0 | 0 | 0 | 0 | 0 | -1.308e-10 | 0 | 0 | 0 | 0 | 0 | 0 | 0 | 19444.9306
2016-10-12 01:00 | 699.8011 | 106635.132 | 0 | 0 | 0 | 0 | 0 | 456932 | 0 | 0 | 0 | 0 | 0 | 0 | 0 | 0 | 0 | 813326.3261 | 6871105.1251 | 0 | 0 | 2529390.0493 | 0 | 0 | 0 | 0 | 0 | 0 | 0 | 0 | 0 | 0 | -183083.8496 | 0 | 0 | 0 | 0 | 0 | 0 | 0 | 308357.8099
2016-10-12 02:00 | 663.3125 | 480491.5313 | 0 | 0 | 0 | 0 | 0 | 433484 | 0 | 0 | 0 | 0 | 0 | 0 | 0 | 0 | 0 | 976270.9523 | 6871105.1251 | 0 | 0 | 2278625.2237 | 0 | 0 | 0 | 0 | 0 | 0 | 0 | 0 | 0 | 0 | 183083.8496 | 0 | 0 | 0 | 0 | 0 | 0 | 0 | 250764.8256
2016-10-12 03:00 | 199.6084 | 222759.542 | 0 | 0 | 0 | 0 | 0 | 406043 | 0 | 0 | 0 | 0 | 0 | 0 | 0 | 0 | 0 | 813326.3261 | 6871105.1251 | 0 | 0 | 2278625.2237 | 0 | 0 | 0 | 0 | 0 | 0 | 0 | 0 | 0 | 0 | -183083.8496 | 0 | 0 | 0 | 0 | 0 | 0 | 0 | 0
2016-10-12 04:00 | 0 | 31394.933 | 0 | 0 | 0 | 0 | 0 | 380992 | 0 | 0 | 0 | 0 | 0 | 0 | 0 | 0 | 0 | 650381.7 | 6871105.1251 | 0 | 0 | 1970267.4138 | 0 | 0 | 0 | 0 | 0 | 0 | 0 | 0 | 0 | 0 | -183083.8496 | 0 | 0 | 0 | 0 | 0 | 0 | 0 | 308357.8099
2016-10-12 05:00 | 0 | 378330.6323 | 0 | 0 | 0 | 0 | 0 | 361760 | 0 | 0 | 0 | 0 | 0 | 0 | 0 | 0 | 0 | 813326.3261 | 6871105.1251 | 0 | 0 | 1661909.6039 | 0 | 0 | 0 | 0 | 0 | 0 | 0 | 0 | 0 | 0 | 183083.8496 | 0 | 0 | 0 | 0 | 0 | 0 | 0 | 308357.8099
2016-10-12 06:00 | 0 | 165159.1504 | 0 | 0 | 0 | 0 | 0 | 348243 | 0 | 0 | 0 | 0 | 0 | 0 | 0 | 0 | 0 | 650381.7 | 6871105.1251 | 0 | 0 | 1661909.6039 | 0 | 0 | 0 | 0 | 0 | 0 | 0 | 0 | 0 | 0 | -183083.8496 | 0 | 0 | 0 | 0 | 0 | 0 | 0 | 0
2016-10-12 07:00 | 0 | 0 | 0 | 0 | 0 | 0 | 0 | 340838 | 0 | 0 | 0 | 0 | 0 | 0 | 0 | 0 | 0 | 495232.6434 | 6871105.1251 | 0 | 0 | 1353551.794 | 0 | 0 | 0 | 0 | 0 | 0 | 0 | 0 | 0 | 0 | -174324.7827 | 0 | 0 | 0 | 0 | 0 | 0 | 0 | 308357.8099
2016-10-12 08:00 | 0 | 156944.1504 | 0 | 0 | 0 | 0 | 0 | 340028 | 0 | 0 | 0 | 0 | 0 | 0 | 0 | 0 | 0 | 332288.0172 | 6871105.1251 | 0 | 0 | 1353551.794 | 0 | 0 | 0 | 0 | 0 | 0 | 0 | 0 | 0 | 0 | -183083.8496 | 0 | 0 | 0 | 0 | 0 | 0 | 0 | 0
2016-10-12 09:00 | 0 | 0 | 0 | 0 | 0 | 0 | 0 | 348468 | 0 | 0 | 0 | 0 | 0 | 0 | 0 | 0 | 0 | 170348.2607 | 6871105.1251 | 0 | 0 | 1045193.9842 | 0 | 0 | 0 | 0 | 0 | 0 | 0 | 0 | 0 | 0 | -181954.7827 | 0 | 0 | 0 | 0 | 0 | 0 | 0 | 308357.8099
2016-10-12 10:00 | 0 | 190449.1504 | 0 | 0 | 0 | 0 | 0 | 373533 | 0 | 0 | 0 | 0 | 0 | 0 | 0 | 0 | 0 | 7403.6345 | 6871105.1251 | 0 | 0 | 1045193.9842 | 0 | 0 | 0 | 0 | 0 | 0 | 0 | 0 | 0 | 0 | -183083.8496 | 0 | 0 | 0 | 0 | 0 | 0 | 0 | 0
2016-10-12 11:00 | 0 | 415898.5848 | 0 | 0 | 0 | 0 | 0 | 399567 | 0 | 0 | 0 | 0 | 0 | 0 | 0 | 0 | 0 | 162944.6262 | 6871105.1251 | 0 | 0 | 751798.476 | 0 | 0 | 0 | 0 | 0 | 0 | 0 | 0 | 0 | 0 | 174765.1592 | 0 | 0 | 0 | 0 | 0 | 0 | 0 | 293395.5082
2016-10-12 12:00 | 0 | 228867.1504 | 0 | 0 | 0 | 0 | 0 | 411951 | 0 | 0 | 0 | 0 | 0 | 0 | 0 | 0 | 0 | 0 | 6871105.1251 | 0 | 0 | 751798.476 | 0 | 0 | 0 | 0 | 0 | 0 | 0 | 0 | 0 | 0 | -183083.8496 | 0 | 0 | 0 | 0 | 0 | 0 | 0 | 0
2016-10-12 13:00 | 78170.335 | 178322.4476 | 0 | 0 | 0 | 0 | 0 | 423006 | 0 | 0 | 0 | 0 | 0 | 0 | 0 | 0 | 0 | 0 | 6871105.1251 | 0 | 0 | 443440.6661 | 0 | 0 | 0 | 0 | 0 | 0 | 0 | 0 | 0 | 0 | 0 | 0 | 0 | 0 | 0 | 0 | 0 | 0 | 308357.8099
2016-10-12 14:00 | 523853.9447 | 0 | 0 | 0 | 0 | 0 | 0 | 433683 | 0 | 0 | 0 | 0 | 0 | 0 | 0 | 0 | 0 | 0 | 6871105.1251 | 0 | 0 | 532709.9013 | 0 | 0 | 0 | 0 | 0 | 0 | 0 | 0 | 0 | 0 | 0 | 0 | 0 | 0 | 0 | 0 | 0 | 90170.9447 | 0
2016-10-12 15:00 | 866319.1725 | 0 | 0 | 0 | 0 | 0 | 0 | 442339 | 0 | 0 | 0 | 0 | 0 | 0 | 0 | 0 | 0 | 26760.6719 | 6921805.9061 | 0 | 0 | 871982.0022 | 0 | 0 | 0 | 0 | 0 | 0 | 0 | 0 | 0 | 0 | 30068.1707 | 51212.91 | 0 | 0 | 0 | 0 | 0 | 342699.0918 | 0
2016-10-12 16:00 | 979843.8227 | 0 | 0 | 0 | 0 | 0 | 0 | 449506 | 0 | 0 | 0 | 0 | 0 | 0 | 0 | 0 | 0 | 148179.6525 | 6972506.687 | 0 | 0 | 1211254.103 | 0 | 0 | 0 | 0 | 0 | 0 | 0 | 0 | 0 | 0 | 136425.8209 | 51212.91 | 0 | 0 | 0 | 0 | 0 | 342699.0918 | 0
2016-10-12 17:00 | 992801.0242 | 0 | 0 | 0 | 0 | 0 | 0 | 456544 | 0 | 0 | 0 | 0 | 0 | 0 | 0 | 0 | 0 | 274866.7224 | 7023207.4679 | 0 | 0 | 1550526.2039 | 0 | 0 | 0 | 0 | 0 | 0 | 0 | 0 | 0 | 0 | 142345.0224 | 51212.91 | 0 | 0 | 0 | 0 | 0 | 342699.0918 | 0
2016-10-12 18:00 | 982645.9199 | 0 | 0 | 0 | 0 | 0 | 0 | 462687 | 0 | 0 | 0 | 0 | 0 | 0 | 0 | 0 | 0 | 431225.1265 | 7024767.9336 | 0 | 0 | 1889798.3048 | 0 | 0 | 0 | 0 | 0 | 0 | 0 | 0 | 0 | 0 | 175683.6001 | 1576.228 | 0 | 0 | 0 | 0 | 0 | 342699.0918 | 0
2016-10-12 19:00 | 993893.6152 | 0 | 0 | 0 | 0 | 0 | 0 | 467162 | 0 | 0 | 0 | 0 | 0 | 0 | 0 | 0 | 0 | 549434.5824 | 7075468.7146 | 0 | 0 | 2229070.4056 | 0 | 0 | 0 | 0 | 0 | 0 | 0 | 0 | 0 | 0 | 132819.6134 | 51212.91 | 0 | 0 | 0 | 0 | 0 | 342699.0918 | 0
2016-10-12 20:00 | 1029060.0005 | 0 | 0 | 0 | 0 | 0 | 0 | 471056 | 0 | 0 | 0 | 0 | 0 | 0 | 0 | 0 | 0 | 712379.2086 | 7107367.563 | 0 | 0 | 2568342.5065 | 0 | 0 | 0 | 0 | 0 | 0 | 0 | 0 | 0 | 0 | 183083.8496 | 32221.059 | 0 | 0 | 0 | 0 | 0 | 342699.0918 | 0
2016-10-12 21:00 | 1051316.8514 | 0 | 0 | 0 | 0 | 0 | 0 | 474321 | 0 | 0 | 0 | 0 | 0 | 0 | 0 | 0 | 0 | 875323.8348 | 7158068.3439 | 0 | 0 | 2907614.6074 | 0 | 0 | 0 | 0 | 0 | 0 | 0 | 0 | 0 | 0 | 183083.8496 | 51212.91 | 0 | 0 | 0 | 0 | 0 | 342699.0918 | 0
2016-10-12 22:00 | 930572.8194 | 0 | 0 | 0 | 0 | 0 | 0 | 474450 | 0 | 0 | 0 | 0 | 0 | 0 | 0 | 0 | 0 | 976270.9523 | 7158068.3439 | 0 | 0 | 3246886.7083 | 0 | 0 | 0 | 0 | 0 | 0 | 0 | 0 | 0 | 0 | 113423.7276 | 0 | 0 | 0 | 0 | 0 | 0 | 342699.0918 | 0
2016-10-12 23:00 | 563756.5373 | 0 | 0 | 0 | 0 | 0 | 0 | 477720 | 0 | 0 | 0 | 0 | 0 | 0 | 0 | 0 | 0 | 976270.9523 | 7158068.3439 | 0 | 0 | 3332062.8802 | 0 | 0 | 0 | 0 | 0 | 0 | 0 | 0 | 0 | 0 | 0 | 0 | 0 | 0 | 0 | 0 | 0 | 86036.5373 | 0
2016-10-13 | 57543.3349 | 235442.2845 | 0 | 0 | 0 | 0 | 0 | 473170 | 0 | 0 | 0 | 0 | 0 | 0 | 0 | 0 | 0 | 964103.617 | 7158068.3439 | 0 | 0 | 3023705.0703 | 0 | 0 | 0 | 0 | 0 | 0 | 0 | 0 | 0 | 0 | -13671.1633 | 0 | 0 | 0 | 0 | 0 | 0 | 0 | 308357.8099
2016-10-13 01:00 | 589.2551 | 253023.9033 | 0 | 0 | 0 | 0 | 0 | 458461 | 0 | 0 | 0 | 0 | 0 | 0 | 0 | 0 | 0 | 929985.8014 | 7158068.3439 | 0 | 0 | 2715347.2604 | 0 | 0 | 0 | 0 | 0 | 0 | 0 | 0 | 0 | 0 | -38334.6242 | 0 | 0 | 0 | 0 | 0 | 0 | 0 | 308357.8099
2016-10-13 02:00 | 504.4223 | 262173.453 | 0 | 0 | 0 | 0 | 0 | 435066 | 0 | 0 | 0 | 0 | 0 | 0 | 0 | 0 | 0 | 776560.3704 | 7158068.3439 | 0 | 0 | 2715347.2604 | 0 | 0 | 0 | 0 | 0 | 0 | 0 | 0 | 0 | 0 | -172388.1247 | 0 | 0 | 0 | 0 | 0 | 0 | 0 | 0
2016-10-13 03:00 | 191.1313 | 265236.6219 | 0 | 0 | 0 | 0 | 0 | 407110 | 0 | 0 | 0 | 0 | 0 | 0 | 0 | 0 | 0 | 650463.1706 | 7158068.3439 | 0 | 0 | 2715347.2604 | 0 | 0 | 0 | 0 | 0 | 0 | 0 | 0 | 0 | 0 | -141682.2469 | 0 | 0 | 0 | 0 | 0 | 0 | 0 | 0
2016-10-13 04:00 | 0 | 263086.6805 | 0 | 0 | 0 | 0 | 0 | 381865 | 0 | 0 | 0 | 0 | 0 | 0 | 0 | 0 | 0 | 544750.4663 | 7158068.3439 | 0 | 0 | 2715347.2604 | 0 | 0 | 0 | 0 | 0 | 0 | 0 | 0 | 0 | 0 | -118778.3195 | 0 | 0 | 0 | 0 | 0 | 0 | 0 | 0
2016-10-13 05:00 | 0 | 179445.1504 | 0 | 0 | 0 | 0 | 0 | 362529 | 0 | 0 | 0 | 0 | 0 | 0 | 0 | 0 | 0 | 381805.8401 | 7158068.3439 | 0 | 0 | 2715347.2604 | 0 | 0 | 0 | 0 | 0 | 0 | 0 | 0 | 0 | 0 | -183083.8496 | 0 | 0 | 0 | 0 | 0 | 0 | 0 | 0
2016-10-13 06:00 | 0 | 244126.2416 | 0 | 0 | 0 | 0 | 0 | 348729 | 0 | 0 | 0 | 0 | 0 | 0 | 0 | 0 | 0 | 340271.9978 | 7158068.3439 | 0 | 0 | 2608059.2607 | 0 | 0 | 0 | 0 | 0 | 0 | 0 | 0 | 0 | 0 | -46667.2386 | 0 | 0 | 0 | 0 | 0 | 0 | 0 | 107287.9997
2016-10-13 07:00 | 0 | 236458.1777 | 0 | 0 | 0 | 0 | 0 | 341147 | 0 | 0 | 0 | 0 | 0 | 0 | 0 | 0 | 0 | 395295.7094 | 7158068.3439 | 0 | 0 | 2299701.4508 | 0 | 0 | 0 | 0 | 0 | 0 | 0 | 0 | 0 | 0 | 61824.3951 | 0 | 0 | 0 | 0 | 0 | 0 | 0 | 308357.8099
2016-10-13 08:00 | 0 | 157111.1504 | 0 | 0 | 0 | 0 | 0 | 340195 | 0 | 0 | 0 | 0 | 0 | 0 | 0 | 0 | 0 | 232351.0832 | 7158068.3439 | 0 | 0 | 2299701.4508 | 0 | 0 | 0 | 0 | 0 | 0 | 0 | 0 | 0 | 0 | -183083.8496 | 0 | 0 | 0 | 0 | 0 | 0 | 0 | 0
2016-10-13 09:00 | 0 | 205571.9346 | 0 | 0 | 0 | 0 | 0 | 348595 | 0 | 0 | 0 | 0 | 0 | 0 | 0 | 0 | 0 | 253257.3185 | 7158068.3439 | 0 | 0 | 1991343.6409 | 0 | 0 | 0 | 0 | 0 | 0 | 0 | 0 | 0 | 0 | 23490.1519 | 0 | 0 | 0 | 0 | 0 | 0 | 0 | 308357.8099
2016-10-13 10:00 | 0 | 190335.1504 | 0 | 0 | 0 | 0 | 0 | 373419 | 0 | 0 | 0 | 0 | 0 | 0 | 0 | 0 | 0 | 90312.6923 | 7158068.3439 | 0 | 0 | 1991343.6409 | 0 | 0 | 0 | 0 | 0 | 0 | 0 | 0 | 0 | 0 | -183083.8496 | 0 | 0 | 0 | 0 | 0 | 0 | 0 | 0
2016-10-13 11:00 | 0 | 194611.2797 | 0 | 0 | 0 | 0 | 0 | 399415 | 0 | 0 | 0 | 0 | 0 | 0 | 0 | 0 | 0 | 56234.1447 | 7158068.3439 | 0 | 0 | 1682985.831 | 0 | 0 | 0 | 0 | 0 | 0 | 0 | 0 | 0 | 0 | -38290.5029 | 0 | 0 | 0 | 0 | 0 | 0 | 0 | 308357.8099
2016-10-13 12:00 | 0 | 198015.375 | 0 | 0 | 0 | 0 | 0 | 412453 | 0 | 0 | 0 | 0 | 0 | 0 | 0 | 0 | 0 | 13581.4219 | 7158068.3439 | 0 | 0 | 1374628.0211 | 0 | 0 | 0 | 0 | 0 | 0 | 0 | 0 | 0 | 0 | -47924.4076 | 0 | 0 | 0 | 0 | 0 | 0 | 0 | 308357.8099
2016-10-13 13:00 | 52914.6693 | 188666.0888 | 0 | 0 | 0 | 0 | 0 | 423354 | 0 | 0 | 0 | 0 | 0 | 0 | 0 | 0 | 0 | 0 | 7158068.3439 | 0 | 0 | 1066270.2112 | 0 | 0 | 0 | 0 | 0 | 0 | 0 | 0 | 0 | 0 | -15260.0246 | 0 | 0 | 0 | 0 | 0 | 0 | 0 | 308357.8099
2016-10-13 14:00 | 474261.6119 | 0 | 0 | 0 | 0 | 0 | 0 | 433595 | 0 | 0 | 0 | 0 | 0 | 0 | 0 | 0 | 0 | 0 | 7158068.3439 | 0 | 0 | 1106530.157 | 0 | 0 | 0 | 0 | 0 | 0 | 0 | 0 | 0 | 0 | 0 | 0 | 0 | 0 | 0 | 0 | 0 | 40666.6119 | 0
2016-10-13 15:00 | 815146.671 | 0 | 0 | 0 | 0 | 0 | 0 | 441745 | 0 | 0 | 0 | 0 | 0 | 0 | 0 | 0 | 0 | 27325.2955 | 7158068.3439 | 0 | 0 | 1445802.2579 | 0 | 0 | 0 | 0 | 0 | 0 | 0 | 0 | 0 | 0 | 30702.5792 | 0 | 0 | 0 | 0 | 0 | 0 | 342699.0918 | 0
2016-10-13 16:00 | 931030.6466 | 0 | 0 | 0 | 0 | 0 | 0 | 448142 | 0 | 0 | 0 | 0 | 0 | 0 | 0 | 0 | 0 | 190269.9217 | 7158068.3439 | 0 | 0 | 1742609.0068 | 0 | 0 | 0 | 0 | 0 | 0 | 0 | 0 | 0 | 0 | 183083.8496 | 0 | 0 | 0 | 0 | 0 | 0 | 299804.7969 | 0
2016-10-13 17:00 | 932871.4955 | 0 | 0 | 0 | 0 | 0 | 0 | 454591 | 0 | 0 | 0 | 0 | 0 | 0 | 0 | 0 | 0 | 310937.371 | 7158068.3439 | 0 | 0 | 2081881.1077 | 0 | 0 | 0 | 0 | 0 | 0 | 0 | 0 | 0 | 0 | 135581.4037 | 0 | 0 | 0 | 0 | 0 | 0 | 342699.0918 | 0
2016-10-13 18:00 | 924648.1385 | 0 | 0 | 0 | 0 | 0 | 0 | 460716 | 0 | 0 | 0 | 0 | 0 | 0 | 0 | 0 | 0 | 449578.5259 | 7158068.3439 | 0 | 0 | 2386955.112 | 0 | 0 | 0 | 0 | 0 | 0 | 0 | 0 | 0 | 0 | 155776.5786 | 0 | 0 | 0 | 0 | 0 | 0 | 308155.5599 | 0
2016-10-13 19:00 | 943952.417 | 0 | 0 | 0 | 0 | 0 | 0 | 464994 | 0 | 0 | 0 | 0 | 0 | 0 | 0 | 0 | 0 | 612523.1521 | 7158068.3439 | 0 | 0 | 2679870.9337 | 0 | 0 | 0 | 0 | 0 | 0 | 0 | 0 | 0 | 0 | 183083.8496 | 0 | 0 | 0 | 0 | 0 | 0 | 295874.5674 | 0
2016-10-13 20:00 | 981312.7808 | 0 | 0 | 0 | 0 | 0 | 0 | 467977 | 0 | 0 | 0 | 0 | 0 | 0 | 0 | 0 | 0 | 775467.7783 | 7158068.3439 | 0 | 0 | 3006820.3456 | 0 | 0 | 0 | 0 | 0 | 0 | 0 | 0 | 0 | 0 | 183083.8496 | 0 | 0 | 0 | 0 | 0 | 0 | 330251.9312 | 0
2016-10-13 21:00 | 995765.7892 | 0 | 0 | 0 | 0 | 0 | 0 | 469397 | 0 | 0 | 0 | 0 | 0 | 0 | 0 | 0 | 0 | 938412.4044 | 7158648.3332 | 0 | 0 | 3346092.4465 | 0 | 0 | 0 | 0 | 0 | 0 | 0 | 0 | 0 | 0 | 183083.8496 | 585.8477 | 0 | 0 | 0 | 0 | 0 | 342699.0918 | 0
2016-10-13 22:00 | 853437.786 | 0 | 0 | 0 | 0 | 0 | 0 | 468201 | 0 | 0 | 0 | 0 | 0 | 0 | 0 | 0 | 0 | 976270.9523 | 7158648.3332 | 0 | 0 | 3685364.5473 | 0 | 0 | 0 | 0 | 0 | 0 | 0 | 0 | 0 | 0 | 42537.6943 | 0 | 0 | 0 | 0 | 0 | 0 | 342699.0918 | 0
2016-10-13 23:00 | 487784.9711 | 0 | 0 | 0 | 0 | 0 | 0 | 472705 | 0 | 0 | 0 | 0 | 0 | 0 | 0 | 0 | 0 | 976270.9523 | 7158648.3332 | 0 | 0 | 3700293.7187 | 0 | 0 | 0 | 0 | 0 | 0 | 0 | 0 | 0 | 0 | 0 | 0 | 0 | 0 | 0 | 0 | 0 | 15079.9711 | 0
2016-10-14 | 43430.5003 | 341665.2209 | 0 | 0 | 0 | 0 | 0 | 470940 | 0 | 0 | 0 | 0 | 0 | 0 | 0 | 0 | 0 | 899869.5442 | 7158648.3332 | 0 | 0 | 3700293.7187 | 0 | 0 | 0 | 0 | 0 | 0 | 0 | 0 | 0 | 0 | -85844.2787 | 0 | 0 | 0 | 0 | 0 | 0 | 0 | 0
2016-10-14 01:00 | 673.0787 | 273194.0717 | 0 | 0 | 0 | 0 | 0 | 456951 | 0 | 0 | 0 | 0 | 0 | 0 | 0 | 0 | 0 | 736924.9181 | 7158648.3332 | 0 | 0 | 3700293.7187 | 0 | 0 | 0 | 0 | 0 | 0 | 0 | 0 | 0 | 0 | -183083.8496 | 0 | 0 | 0 | 0 | 0 | 0 | 0 | 0
2016-10-14 02:00 | 547.7049 | 466994.8531 | 0 | 0 | 0 | 0 | 0 | 433342 | 0 | 0 | 0 | 0 | 0 | 0 | 0 | 0 | 0 | 899869.5442 | 7158648.3332 | 0 | 0 | 3424583.9195 | 0 | 0 | 0 | 0 | 0 | 0 | 0 | 0 | 0 | 0 | 183083.8496 | 0 | 0 | 0 | 0 | 0 | 0 | 0 | 275709.7992
2016-10-14 03:00 | 175.3529 | 492704.9259 | 0 | 0 | 0 | 0 | 0 | 407036 | 0 | 0 | 0 | 0 | 0 | 0 | 0 | 0 | 0 | 976270.9523 | 7158648.3332 | 0 | 0 | 3424583.9195 | 0 | 0 | 0 | 0 | 0 | 0 | 0 | 0 | 0 | 0 | 85844.2787 | 0 | 0 | 0 | 0 | 0 | 0 | 0 | 0
2016-10-14 04:00 | 0 | 216082.7827 | 0 | 0 | 0 | 0 | 0 | 382596 | 0 | 0 | 0 | 0 | 0 | 0 | 0 | 0 | 0 | 976270.9523 | 7158648.3332 | 0 | 0 | 3116226.1096 | 0 | 0 | 0 | 0 | 0 | 0 | 0 | 0 | 0 | 0 | 0 | 0 | 0 | 0 | 0 | 0 | 0 | 0 | 308357.8099
2016-10-14 05:00 | 0 | 12680.933 | 0 | 0 | 0 | 0 | 0 | 362278 | 0 | 0 | 0 | 0 | 0 | 0 | 0 | 0 | 0 | 813326.3261 | 7158648.3332 | 0 | 0 | 2807868.2997 | 0 | 0 | 0 | 0 | 0 | 0 | 0 | 0 | 0 | 0 | -183083.8496 | 0 | 0 | 0 | 0 | 0 | 0 | 0 | 308357.8099
2016-10-14 06:00 | 0 | 172527.1592 | 0 | 0 | 0 | 0 | 0 | 348008 | 0 | 0 | 0 | 0 | 0 | 0 | 0 | 0 | 0 | 805345.1412 | 7158648.3332 | 0 | 0 | 2499510.4898 | 0 | 0 | 0 | 0 | 0 | 0 | 0 | 0 | 0 | 0 | -8967.6235 | 0 | 0 | 0 | 0 | 0 | 0 | 0 | 308357.8099
2016-10-14 07:00 | 0 | 157229.1504 | 0 | 0 | 0 | 0 | 0 | 340313 | 0 | 0 | 0 | 0 | 0 | 0 | 0 | 0 | 0 | 642400.5151 | 7158648.3332 | 0 | 0 | 2499510.4898 | 0 | 0 | 0 | 0 | 0 | 0 | 0 | 0 | 0 | 0 | -183083.8496 | 0 | 0 | 0 | 0 | 0 | 0 | 0 | 0
2016-10-14 08:00 | 0 | 0 | 0 | 0 | 0 | 0 | 0 | 339060 | 0 | 0 | 0 | 0 | 0 | 0 | 0 | 0 | 0 | 488833.8785 | 7158648.3332 | 0 | 0 | 2191152.6799 | 0 | 0 | 0 | 0 | 0 | 0 | 0 | 0 | 0 | 0 | -172546.7827 | 0 | 0 | 0 | 0 | 0 | 0 | 0 | 308357.8099
2016-10-14 09:00 | 0 | 164642.1504 | 0 | 0 | 0 | 0 | 0 | 347726 | 0 | 0 | 0 | 0 | 0 | 0 | 0 | 0 | 0 | 325889.2523 | 7158648.3332 | 0 | 0 | 2191152.6799 | 0 | 0 | 0 | 0 | 0 | 0 | 0 | 0 | 0 | 0 | -183083.8496 | 0 | 0 | 0 | 0 | 0 | 0 | 0 | 0
2016-10-14 10:00 | 0 | 188062.1504 | 0 | 0 | 0 | 0 | 0 | 371146 | 0 | 0 | 0 | 0 | 0 | 0 | 0 | 0 | 0 | 162944.6262 | 7158648.3332 | 0 | 0 | 2191152.6799 | 0 | 0 | 0 | 0 | 0 | 0 | 0 | 0 | 0 | 0 | -183083.8496 | 0 | 0 | 0 | 0 | 0 | 0 | 0 | 0
2016-10-14 11:00 | 0 | 412996.6323 | 0 | 0 | 0 | 0 | 0 | 396426 | 0 | 0 | 0 | 0 | 0 | 0 | 0 | 0 | 0 | 325889.2523 | 7158648.3332 | 0 | 0 | 1882794.87 | 0 | 0 | 0 | 0 | 0 | 0 | 0 | 0 | 0 | 0 | 183083.8496 | 0 | 0 | 0 | 0 | 0 | 0 | 0 | 308357.8099
2016-10-14 12:00 | 0 | 59648.933 | 0 | 0 | 0 | 0 | 0 | 409246 | 0 | 0 | 0 | 0 | 0 | 0 | 0 | 0 | 0 | 162944.6262 | 7158648.3332 | 0 | 0 | 1574437.0601 | 0 | 0 | 0 | 0 | 0 | 0 | 0 | 0 | 0 | 0 | -183083.8496 | 0 | 0 | 0 | 0 | 0 | 0 | 0 | 308357.8099
2016-10-14 13:00 | 70052.9919 | 80.9411 | 0 | 0 | 0 | 0 | 0 | 419731 | 0 | 0 | 0 | 0 | 0 | 0 | 0 | 0 | 0 | 0 | 7158648.3332 | 0 | 0 | 1266079.2502 | 0 | 0 | 0 | 0 | 0 | 0 | 0 | 0 | 0 | 0 | -183083.8496 | 0 | 0 | 0 | 0 | 0 | 0 | 0 | 308357.8099
2016-10-14 14:00 | 434612.302 | 0 | 0 | 0 | 0 | 0 | 0 | 429523 | 0 | 0 | 0 | 0 | 0 | 0 | 0 | 0 | 0 | 0 | 7158648.3332 | 0 | 0 | 1271117.6592 | 0 | 0 | 0 | 0 | 0 | 0 | 0 | 0 | 0 | 0 | 0 | 0 | 0 | 0 | 0 | 0 | 0 | 5089.302 | 0
2016-10-14 15:00 | 725497.1149 | 0 | 0 | 0 | 0 | 0 | 0 | 436532 | 0 | 0 | 0 | 0 | 0 | 0 | 0 | 0 | 0 | 0 | 7158648.3332 | 0 | 0 | 1557193.1229 | 0 | 0 | 0 | 0 | 0 | 0 | 0 | 0 | 0 | 0 | 0 | 0 | 0 | 0 | 0 | 0 | 0 | 288965.1149 | 0
2016-10-14 16:00 | 832402.886 | 0 | 0 | 0 | 0 | 0 | 0 | 442480 | 0 | 0 | 0 | 0 | 0 | 0 | 0 | 0 | 0 | 162944.6262 | 7158648.3332 | 0 | 0 | 1761963.7689 | 0 | 0 | 0 | 0 | 0 | 0 | 0 | 0 | 0 | 0 | 183083.8496 | 0 | 0 | 0 | 0 | 0 | 0 | 206839.0363 | 0
2016-10-14 17:00 | 855056.4116 | 0 | 0 | 0 | 0 | 0 | 0 | 448288 | 0 | 0 | 0 | 0 | 0 | 0 | 0 | 0 | 0 | 325889.2523 | 7158648.3332 | 0 | 0 | 1983411.4852 | 0 | 0 | 0 | 0 | 0 | 0 | 0 | 0 | 0 | 0 | 183083.8496 | 0 | 0 | 0 | 0 | 0 | 0 | 223684.5619 | 0
2016-10-14 18:00 | 879043.2288 | 0 | 0 | 0 | 0 | 0 | 0 | 453012 | 0 | 0 | 0 | 0 | 0 | 0 | 0 | 0 | 0 | 488833.8785 | 7158648.3332 | 0 | 0 | 2223929.3906 | 0 | 0 | 0 | 0 | 0 | 0 | 0 | 0 | 0 | 0 | 183083.8496 | 0 | 0 | 0 | 0 | 0 | 0 | 242947.3792 | 0
2016-10-14 19:00 | 898872.3447 | 0 | 0 | 0 | 0 | 0 | 0 | 456009 | 0 | 0 | 0 | 0 | 0 | 0 | 0 | 0 | 0 | 651778.5047 | 7158648.3332 | 0 | 0 | 2481111.0907 | 0 | 0 | 0 | 0 | 0 | 0 | 0 | 0 | 0 | 0 | 183083.8496 | 0 | 0 | 0 | 0 | 0 | 0 | 259779.495 | 0
2016-10-14 20:00 | 926523.941 | 0 | 0 | 0 | 0 | 0 | 0 | 458200 | 0 | 0 | 0 | 0 | 0 | 0 | 0 | 0 | 0 | 763584.6205 | 7158648.3332 | 0 | 0 | 2820383.1916 | 0 | 0 | 0 | 0 | 0 | 0 | 0 | 0 | 0 | 0 | 125624.8492 | 0 | 0 | 0 | 0 | 0 | 0 | 342699.0918 | 0
2016-10-14 21:00 | 929726.4001 | 0 | 0 | 0 | 0 | 0 | 0 | 458185 | 0 | 0 | 0 | 0 | 0 | 0 | 0 | 0 | 0 | 878254.2749 | 7158648.3332 | 0 | 0 | 3159655.2924 | 0 | 0 | 0 | 0 | 0 | 0 | 0 | 0 | 0 | 0 | 128842.3083 | 0 | 0 | 0 | 0 | 0 | 0 | 342699.0918 | 0
2016-10-14 22:00 | 796914.7619 | 0 | 0 | 0 | 0 | 0 | 0 | 455239 | 0 | 0 | 0 | 0 | 0 | 0 | 0 | 0 | 0 | 976270.9523 | 7158648.3332 | 0 | 0 | 3388884.5094 | 0 | 0 | 0 | 0 | 0 | 0 | 0 | 0 | 0 | 0 | 110131.0982 | 0 | 0 | 0 | 0 | 0 | 0 | 231544.6636 | 0
2016-10-14 23:00 | 428605.0987 | 0 | 0 | 0 | 0 | 0 | 0 | 456333 | 0 | 0 | 0 | 0 | 0 | 0 | 0 | 0 | 0 | 976270.9523 | 7158648.3332 | 0 | 0 | 3337536.544 | 0 | 0 | 0 | 0 | 0 | 0 | 0 | 0 | 0 | 0 | 0 | 0 | 0 | 0 | 0 | 0 | 0 | 0 | 51347.9655
2016-10-15 | 29054.76 | 256352.0227 | 0 | 0 | 0 | 0 | 0 | 451920 | 0 | 0 | 0 | 0 | 0 | 0 | 0 | 0 | 0 | 976270.9523 | 7158648.3332 | 0 | 0 | 3029178.7341 | 0 | 0 | 0 | 0 | 0 | 0 | 0 | 0 | 0 | 0 | -1.308e-10 | 0 | 0 | 0 | 0 | 0 | 0 | 0 | 308357.8099
2016-10-15 01:00 | 660.2373 | 256670.913 | 0 | 0 | 0 | 0 | 0 | 440415 | 0 | 0 | 0 | 0 | 0 | 0 | 0 | 0 | 0 | 813326.3261 | 7158648.3332 | 0 | 0 | 3029178.7341 | 0 | 0 | 0 | 0 | 0 | 0 | 0 | 0 | 0 | 0 | -183083.8496 | 0 | 0 | 0 | 0 | 0 | 0 | 0 | 0
2016-10-15 02:00 | 441.7727 | 605105.077 | 0 | 0 | 0 | 0 | 0 | 422463 | 0 | 0 | 0 | 0 | 0 | 0 | 0 | 0 | 0 | 976270.9523 | 7158648.3332 | 0 | 0 | 3029178.7341 | 0 | 0 | 0 | 0 | 0 | 0 | 0 | 0 | 0 | 0 | 183083.8496 | 0 | 0 | 0 | 0 | 0 | 0 | 0 | 0
2016-10-15 03:00 | 159.448 | 50235.4851 | 0 | 0 | 0 | 0 | 0 | 399992 | 0 | 0 | 0 | 0 | 0 | 0 | 0 | 0 | 0 | 813326.3261 | 7158648.3332 | 0 | 0 | 2720820.9242 | 0 | 0 | 0 | 0 | 0 | 0 | 0 | 0 | 0 | 0 | -183083.8496 | 0 | 0 | 0 | 0 | 0 | 0 | 0 | 308357.8099
2016-10-15 04:00 | 0 | 194646.1504 | 0 | 0 | 0 | 0 | 0 | 377730 | 0 | 0 | 0 | 0 | 0 | 0 | 0 | 0 | 0 | 650381.7 | 7158648.3332 | 0 | 0 | 2720820.9242 | 0 | 0 | 0 | 0 | 0 | 0 | 0 | 0 | 0 | 0 | -183083.8496 | 0 | 0 | 0 | 0 | 0 | 0 | 0 | 0
2016-10-15 05:00 | 0 | 10525.933 | 0 | 0 | 0 | 0 | 0 | 360123 | 0 | 0 | 0 | 0 | 0 | 0 | 0 | 0 | 0 | 487437.0738 | 7158648.3332 | 0 | 0 | 2412463.1143 | 0 | 0 | 0 | 0 | 0 | 0 | 0 | 0 | 0 | 0 | -183083.8496 | 0 | 0 | 0 | 0 | 0 | 0 | 0 | 308357.8099
2016-10-15 06:00 | 0 | 351790.0088 | 0 | 0 | 0 | 0 | 0 | 346109 | 0 | 0 | 0 | 0 | 0 | 0 | 0 | 0 | 0 | 640689.9351 | 7158648.3332 | 0 | 0 | 2104105.3044 | 0 | 0 | 0 | 0 | 0 | 0 | 0 | 0 | 0 | 0 | 172194.2261 | 0 | 0 | 0 | 0 | 0 | 0 | 0 | 308357.8099
2016-10-15 07:00 | 0 | 0 | 0 | 0 | 0 | 0 | 0 | 337138 | 0 | 0 | 0 | 0 | 0 | 0 | 0 | 0 | 0 | 488833.8785 | 7158648.3332 | 0 | 0 | 1795747.4945 | 0 | 0 | 0 | 0 | 0 | 0 | 0 | 0 | 0 | 0 | -170624.7827 | 0 | 0 | 0 | 0 | 0 | 0 | 0 | 308357.8099
2016-10-15 08:00 | 0 | 149989.1504 | 0 | 0 | 0 | 0 | 0 | 333073 | 0 | 0 | 0 | 0 | 0 | 0 | 0 | 0 | 0 | 325889.2523 | 7158648.3332 | 0 | 0 | 1795747.4945 | 0 | 0 | 0 | 0 | 0 | 0 | 0 | 0 | 0 | 0 | -183083.8496 | 0 | 0 | 0 | 0 | 0 | 0 | 0 | 0
2016-10-15 09:00 | 0 | 350789.6323 | 0 | 0 | 0 | 0 | 0 | 334219 | 0 | 0 | 0 | 0 | 0 | 0 | 0 | 0 | 0 | 488833.8785 | 7158648.3332 | 0 | 0 | 1487389.6846 | 0 | 0 | 0 | 0 | 0 | 0 | 0 | 0 | 0 | 0 | 183083.8496 | 0 | 0 | 0 | 0 | 0 | 0 | 0 | 308357.8099
2016-10-15 10:00 | 0 | 48581.1724 | 0 | 0 | 0 | 0 | 0 | 341744 | 0 | 0 | 0 | 0 | 0 | 0 | 0 | 0 | 0 | 325889.2523 | 7158648.3332 | 0 | 0 | 1283539.7253 | 0 | 0 | 0 | 0 | 0 | 0 | 0 | 0 | 0 | 0 | -183083.8496 | 0 | 0 | 0 | 0 | 0 | 0 | 0 | 203849.9593
2016-10-15 11:00 | 0 | 3556.933 | 0 | 0 | 0 | 0 | 0 | 353154 | 0 | 0 | 0 | 0 | 0 | 0 | 0 | 0 | 0 | 162944.6262 | 7158648.3332 | 0 | 0 | 975181.9154 | 0 | 0 | 0 | 0 | 0 | 0 | 0 | 0 | 0 | 0 | -183083.8496 | 0 | 0 | 0 | 0 | 0 | 0 | 0 | 308357.8099
2016-10-15 12:00 | 0 | 183340.1504 | 0 | 0 | 0 | 0 | 0 | 366424 | 0 | 0 | 0 | 0 | 0 | 0 | 0 | 0 | 0 | 0 | 7158648.3332 | 0 | 0 | 975181.9154 | 0 | 0 | 0 | 0 | 0 | 0 | 0 | 0 | 0 | 0 | -183083.8496 | 0 | 0 | 0 | 0 | 0 | 0 | 0 | 0
2016-10-15 13:00 | 76198.8032 | 138611.9794 | 0 | 0 | 0 | 0 | 0 | 381324 | 0 | 0 | 0 | 0 | 0 | 0 | 0 | 0 | 0 | 0 | 7158648.3332 | 0 | 0 | 666824.1056 | 0 | 0 | 0 | 0 | 0 | 0 | 0 | 0 | 0 | 0 | 0 | 0 | 0 | 0 | 0 | 0 | 0 | 0 | 308357.8099
2016-10-15 14:00 | 468805.0393 | 0 | 0 | 0 | 0 | 0 | 0 | 395160 | 0 | 0 | 0 | 0 | 0 | 0 | 0 | 0 | 0 | 0 | 7158648.3332 | 0 | 0 | 739732.6945 | 0 | 0 | 0 | 0 | 0 | 0 | 0 | 0 | 0 | 0 | 0 | 0 | 0 | 0 | 0 | 0 | 0 | 73645.0393 | 0
2016-10-15 15:00 | 796759.7965 | 0 | 0 | 0 | 0 | 0 | 0 | 407344 | 0 | 0 | 0 | 0 | 0 | 0 | 0 | 0 | 0 | 41577.8672 | 7158648.3332 | 0 | 0 | 1079004.7953 | 0 | 0 | 0 | 0 | 0 | 0 | 0 | 0 | 0 | 0 | 46716.7048 | 0 | 0 | 0 | 0 | 0 | 0 | 342699.0918 | 0
2016-10-15 16:00 | 910085.2824 | 0 | 0 | 0 | 0 | 0 | 0 | 417435 | 0 | 0 | 0 | 0 | 0 | 0 | 0 | 0 | 0 | 185961.244 | 7158648.3332 | 0 | 0 | 1406122.3469 | 0 | 0 | 0 | 0 | 0 | 0 | 0 | 0 | 0 | 0 | 162228.5132 | 0 | 0 | 0 | 0 | 0 | 0 | 330421.7692 | 0
2016-10-15 17:00 | 928009.0272 | 0 | 0 | 0 | 0 | 0 | 0 | 425068 | 0 | 0 | 0 | 0 | 0 | 0 | 0 | 0 | 0 | 328576.5665 | 7158648.3332 | 0 | 0 | 1745394.4478 | 0 | 0 | 0 | 0 | 0 | 0 | 0 | 0 | 0 | 0 | 160241.9354 | 0 | 0 | 0 | 0 | 0 | 0 | 342699.0918 | 0
2016-10-15 18:00 | 917702.3831 | 0 | 0 | 0 | 0 | 0 | 0 | 431579 | 0 | 0 | 0 | 0 | 0 | 0 | 0 | 0 | 0 | 456224.1857 | 7158648.3332 | 0 | 0 | 2084666.5486 | 0 | 0 | 0 | 0 | 0 | 0 | 0 | 0 | 0 | 0 | 143424.2913 | 0 | 0 | 0 | 0 | 0 | 0 | 342699.0918 | 0
2016-10-15 19:00 | 933628.9373 | 0 | 0 | 0 | 0 | 0 | 0 | 437621 | 0 | 0 | 0 | 0 | 0 | 0 | 0 | 0 | 0 | 592669.0582 | 7158648.3332 | 0 | 0 | 2423938.6495 | 0 | 0 | 0 | 0 | 0 | 0 | 0 | 0 | 0 | 0 | 153308.8456 | 0 | 0 | 0 | 0 | 0 | 0 | 342699.0918 | 0
2016-10-15 20:00 | 967482.5569 | 0 | 0 | 0 | 0 | 0 | 0 | 442960 | 0 | 0 | 0 | 0 | 0 | 0 | 0 | 0 | 0 | 754491.9422 | 7158648.3332 | 0 | 0 | 2763210.7504 | 0 | 0 | 0 | 0 | 0 | 0 | 0 | 0 | 0 | 0 | 181823.4651 | 0 | 0 | 0 | 0 | 0 | 0 | 342699.0918 | 0
2016-10-15 21:00 | 990907.0789 | 0 | 0 | 0 | 0 | 0 | 0 | 445535 | 0 | 0 | 0 | 0 | 0 | 0 | 0 | 0 | 0 | 917436.5683 | 7178041.5793 | 0 | 0 | 3102482.8512 | 0 | 0 | 0 | 0 | 0 | 0 | 0 | 0 | 0 | 0 | 183083.8496 | 19589.1375 | 0 | 0 | 0 | 0 | 0 | 342699.0918 | 0
2016-10-15 22:00 | 855241.1412 | 0 | 0 | 0 | 0 | 0 | 0 | 446436 | 0 | 0 | 0 | 0 | 0 | 0 | 0 | 0 | 0 | 976270.9523 | 7178041.5793 | 0 | 0 | 3441754.9521 | 0 | 0 | 0 | 0 | 0 | 0 | 0 | 0 | 0 | 0 | 66106.0494 | 0 | 0 | 0 | 0 | 0 | 0 | 342699.0918 | 0
2016-10-15 23:00 | 438843.8709 | 0 | 0 | 0 | 0 | 0 | 0 | 449627 | 0 | 0 | 0 | 0 | 0 | 0 | 0 | 0 | 0 | 976270.9523 | 7178041.5793 | 0 | 0 | 3421786.1945 | 0 | 0 | 0 | 0 | 0 | 0 | 0 | 0 | 0 | 0 | 0 | 0 | 0 | 0 | 0 | 0 | 0 | 0 | 19968.7576
2016-10-16 | 30370.4436 | 248668.3391 | 0 | 0 | 0 | 0 | 0 | 445552 | 0 | 0 | 0 | 0 | 0 | 0 | 0 | 0 | 0 | 976270.9523 | 7178041.5793 | 0 | 0 | 3113428.3846 | 0 | 0 | 0 | 0 | 0 | 0 | 0 | 0 | 0 | 0 | 0 | 0 | 0 | 0 | 0 | 0 | 0 | 0 | 308357.8099
2016-10-16 01:00 | 727.7127 | 84501.2204 | 0 | 0 | 0 | 0 | 0 | 434826 | 0 | 0 | 0 | 0 | 0 | 0 | 0 | 0 | 0 | 813326.3261 | 7178041.5793 | 0 | 0 | 2805070.5747 | 0 | 0 | 0 | 0 | 0 | 0 | 0 | 0 | 0 | 0 | -183083.8496 | 0 | 0 | 0 | 0 | 0 | 0 | 0 | 308357.8099
2016-10-16 02:00 | 600.4359 | 409050.9406 | 0 | 0 | 0 | 0 | 0 | 417311 | 0 | 0 | 0 | 0 | 0 | 0 | 0 | 0 | 0 | 806509.2612 | 7178041.5793 | 0 | 0 | 2805070.5747 | 0 | 0 | 0 | 0 | 0 | 0 | 0 | 0 | 0 | 0 | -7659.6235 | 0 | 0 | 0 | 0 | 0 | 0 | 0 | 0
2016-10-16 03:00 | 138.0856 | 212967.0648 | 0 | 0 | 0 | 0 | 0 | 396189 | 0 | 0 | 0 | 0 | 0 | 0 | 0 | 0 | 0 | 643564.6351 | 7178041.5793 | 0 | 0 | 2805070.5747 | 0 | 0 | 0 | 0 | 0 | 0 | 0 | 0 | 0 | 0 | -183083.8496 | 0 | 0 | 0 | 0 | 0 | 0 | 0 | 0
2016-10-16 04:00 | 0 | 507184.2576 | 0 | 0 | 0 | 0 | 0 | 374750 | 0 | 0 | 0 | 0 | 0 | 0 | 0 | 0 | 0 | 806509.2612 | 7178041.5793 | 0 | 0 | 2711275.0339 | 0 | 0 | 0 | 0 | 0 | 0 | 0 | 0 | 0 | 0 | 183083.8496 | 0 | 0 | 0 | 0 | 0 | 0 | 0 | 93795.5408
2016-10-16 05:00 | 0 | 174259.1504 | 0 | 0 | 0 | 0 | 0 | 357343 | 0 | 0 | 0 | 0 | 0 | 0 | 0 | 0 | 0 | 643564.6351 | 7178041.5793 | 0 | 0 | 2711275.0339 | 0 | 0 | 0 | 0 | 0 | 0 | 0 | 0 | 0 | 0 | -183083.8496 | 0 | 0 | 0 | 0 | 0 | 0 | 0 | 0
2016-10-16 06:00 | 0 | 526720.8496 | 0 | 0 | 0 | 0 | 0 | 343637 | 0 | 0 | 0 | 0 | 0 | 0 | 0 | 0 | 0 | 806509.2612 | 7178041.5793 | 0 | 0 | 2711275.0339 | 0 | 0 | 0 | 0 | 0 | 0 | 0 | 0 | 0 | 0 | 183083.8496 | 0 | 0 | 0 | 0 | 0 | 0 | 0 | 0
2016-10-16 07:00 | 0 | 0 | 0 | 0 | 0 | 0 | 0 | 333971 | 0 | 0 | 0 | 0 | 0 | 0 | 0 | 0 | 0 | 643564.6351 | 7178041.5793 | 0 | 0 | 2431854.385 | 0 | 0 | 0 | 0 | 0 | 0 | 0 | 0 | 0 | 0 | -183083.8496 | 0 | 0 | 0 | 0 | 0 | 0 | 0 | 279420.6488
2016-10-16 08:00 | 0 | 0 | 0 | 0 | 0 | 0 | 0 | 328806 | 0 | 0 | 0 | 0 | 0 | 0 | 0 | 0 | 0 | 480620.0089 | 7178041.5793 | 0 | 0 | 2161998.551 | 0 | 0 | 0 | 0 | 0 | 0 | 0 | 0 | 0 | 0 | -183083.8496 | 0 | 0 | 0 | 0 | 0 | 0 | 0 | 269855.834
2016-10-16 09:00 | 0 | 144698.1504 | 0 | 0 | 0 | 0 | 0 | 327782 | 0 | 0 | 0 | 0 | 0 | 0 | 0 | 0 | 0 | 317675.3827 | 7178041.5793 | 0 | 0 | 2161998.551 | 0 | 0 | 0 | 0 | 0 | 0 | 0 | 0 | 0 | 0 | -183083.8496 | 0 | 0 | 0 | 0 | 0 | 0 | 0 | 0
2016-10-16 10:00 | 0 | 148758.1504 | 0 | 0 | 0 | 0 | 0 | 331842 | 0 | 0 | 0 | 0 | 0 | 0 | 0 | 0 | 0 | 154730.7566 | 7178041.5793 | 0 | 0 | 2161998.551 | 0 | 0 | 0 | 0 | 0 | 0 | 0 | 0 | 0 | 0 | -183083.8496 | 0 | 0 | 0 | 0 | 0 | 0 | 0 | 0
2016-10-16 11:00 | 0 | 0 | 0 | 0 | 0 | 0 | 0 | 340368 | 0 | 0 | 0 | 0 | 0 | 0 | 0 | 0 | 0 | 0 | 7178041.5793 | 0 | 0 | 1853640.7411 | 0 | 0 | 0 | 0 | 0 | 0 | 0 | 0 | 0 | 0 | -173854.7827 | 0 | 0 | 0 | 0 | 0 | 0 | 0 | 308357.8099
2016-10-16 12:00 | 0 | 534974.8496 | 0 | 0 | 0 | 0 | 0 | 351891 | 0 | 0 | 0 | 0 | 0 | 0 | 0 | 0 | 0 | 162944.6262 | 7178041.5793 | 0 | 0 | 1853640.7411 | 0 | 0 | 0 | 0 | 0 | 0 | 0 | 0 | 0 | 0 | 183083.8496 | 0 | 0 | 0 | 0 | 0 | 0 | 0 | 0
2016-10-16 13:00 | 83023.1878 | 0 | 0 | 0 | 0 | 0 | 0 | 367423 | 0 | 0 | 0 | 0 | 0 | 0 | 0 | 0 | 0 | 0 | 7178041.5793 | 0 | 0 | 1666018.5881 | 0 | 0 | 0 | 0 | 0 | 0 | 0 | 0 | 0 | 0 | -183083.8496 | 0 | 0 | 0 | 0 | 0 | 0 | 0 | 187622.153
2016-10-16 14:00 | 443986.6895 | 0 | 0 | 0 | 0 | 0 | 0 | 383772 | 0 | 0 | 0 | 0 | 0 | 0 | 0 | 0 | 0 | 0 | 7178041.5793 | 0 | 0 | 1725631.1308 | 0 | 0 | 0 | 0 | 0 | 0 | 0 | 0 | 0 | 0 | 0 | 0 | 0 | 0 | 0 | 0 | 0 | 60214.6895 | 0
2016-10-16 15:00 | 716408.935 | 0 | 0 | 0 | 0 | 0 | 0 | 400544 | 0 | 0 | 0 | 0 | 0 | 0 | 0 | 0 | 0 | 0 | 7178041.5793 | 0 | 0 | 2038337.4164 | 0 | 0 | 0 | 0 | 0 | 0 | 0 | 0 | 0 | 0 | 0 | 0 | 0 | 0 | 0 | 0 | 0 | 315864.935 | 0
2016-10-16 16:00 | 813046.1579 | 0 | 0 | 0 | 0 | 0 | 0 | 416790 | 0 | 0 | 0 | 0 | 0 | 0 | 0 | 0 | 0 | 162944.6262 | 7178041.5793 | 0 | 0 | 2249378.0016 | 0 | 0 | 0 | 0 | 0 | 0 | 0 | 0 | 0 | 0 | 183083.8496 | 0 | 0 | 0 | 0 | 0 | 0 | 213172.3083 | 0
2016-10-16 17:00 | 831882.8759 | 0 | 0 | 0 | 0 | 0 | 0 | 430707 | 0 | 0 | 0 | 0 | 0 | 0 | 0 | 0 | 0 | 325889.2523 | 7178041.5793 | 0 | 0 | 2465289.1076 | 0 | 0 | 0 | 0 | 0 | 0 | 0 | 0 | 0 | 0 | 183083.8496 | 0 | 0 | 0 | 0 | 0 | 0 | 218092.0263 | 0
2016-10-16 18:00 | 857401.8796 | 0 | 0 | 0 | 0 | 0 | 0 | 442178 | 0 | 0 | 0 | 0 | 0 | 0 | 0 | 0 | 0 | 488833.8785 | 7178041.5793 | 0 | 0 | 2695107.7373 | 0 | 0 | 0 | 0 | 0 | 0 | 0 | 0 | 0 | 0 | 183083.8496 | 0 | 0 | 0 | 0 | 0 | 0 | 232140.03 | 0
2016-10-16 19:00 | 860853.045 | 0 | 0 | 0 | 0 | 0 | 0 | 451589 | 0 | 0 | 0 | 0 | 0 | 0 | 0 | 0 | 0 | 548076.6869 | 7178041.5793 | 0 | 0 | 3034379.8382 | 0 | 0 | 0 | 0 | 0 | 0 | 0 | 0 | 0 | 0 | 66564.9532 | 0 | 0 | 0 | 0 | 0 | 0 | 342699.0918 | 0
2016-10-16 20:00 | 878754.9949 | 0 | 0 | 0 | 0 | 0 | 0 | 458822 | 0 | 0 | 0 | 0 | 0 | 0 | 0 | 0 | 0 | 711021.3131 | 7178041.5793 | 0 | 0 | 3268860.4919 | 0 | 0 | 0 | 0 | 0 | 0 | 0 | 0 | 0 | 0 | 183083.8496 | 0 | 0 | 0 | 0 | 0 | 0 | 236849.1452 | 0
2016-10-16 21:00 | 890721.4465 | 0 | 0 | 0 | 0 | 0 | 0 | 464628 | 0 | 0 | 0 | 0 | 0 | 0 | 0 | 0 | 0 | 813326.3261 | 7178041.5793 | 0 | 0 | 3576893.0456 | 0 | 0 | 0 | 0 | 0 | 0 | 0 | 0 | 0 | 0 | 114949.4529 | 0 | 0 | 0 | 0 | 0 | 0 | 311143.9936 | 0
2016-10-16 22:00 | 775534.9942 | 0 | 0 | 0 | 0 | 0 | 0 | 467804 | 0 | 0 | 0 | 0 | 0 | 0 | 0 | 0 | 0 | 976270.9523 | 7178041.5793 | 0 | 0 | 3700293.7187 | 0 | 0 | 0 | 0 | 0 | 0 | 0 | 0 | 0 | 0 | 183083.8496 | 0 | 0 | 0 | 0 | 0 | 0 | 124647.1446 | 0
2016-10-16 23:00 | 406819.3382 | 0 | 0 | 0 | 0 | 0 | 0 | 471245 | 0 | 0 | 0 | 0 | 0 | 0 | 0 | 0 | 0 | 918932.1134 | 7178041.5793 | 0 | 0 | 3700293.7187 | 0 | 0 | 0 | 0 | 0 | 0 | 0 | 0 | 0 | 0 | -64425.6618 | 0 | 0 | 0 | 0 | 0 | 0 | 0 | 0
2016-10-17 | 22459.1242 | 510500.5375 | 0 | 0 | 0 | 0 | 0 | 468534 | 0 | 0 | 0 | 0 | 0 | 0 | 0 | 0 | 0 | 976270.9523 | 7178041.5793 | 0 | 0 | 3700293.7187 | 0 | 0 | 0 | 0 | 0 | 0 | 0 | 0 | 0 | 0 | 64425.6618 | 0 | 0 | 0 | 0 | 0 | 0 | 0 | 0
2016-10-17 01:00 | 494.7585 | 453478.2415 | 0 | 0 | 0 | 0 | 0 | 453973 | 0 | 0 | 0 | 0 | 0 | 0 | 0 | 0 | 0 | 976270.9523 | 7178041.5793 | 0 | 0 | 3700293.7187 | 0 | 0 | 0 | 0 | 0 | 0 | 0 | 0 | 0 | 0 | 0 | 0 | 0 | 0 | 0 | 0 | 0 | 0 | 0
2016-10-17 02:00 | 384.0959 | 247836.0545 | 0 | 0 | 0 | 0 | 0 | 431304 | 0 | 0 | 0 | 0 | 0 | 0 | 0 | 0 | 0 | 813326.3261 | 7178041.5793 | 0 | 0 | 3700293.7187 | 0 | 0 | 0 | 0 | 0 | 0 | 0 | 0 | 0 | 0 | -183083.8496 | 0 | 0 | 0 | 0 | 0 | 0 | 0 | 0
2016-10-17 03:00 | 147.9054 | 587598.9443 | 0 | 0 | 0 | 0 | 0 | 404663 | 0 | 0 | 0 | 0 | 0 | 0 | 0 | 0 | 0 | 976270.9523 | 7178041.5793 | 0 | 0 | 3700293.7187 | 0 | 0 | 0 | 0 | 0 | 0 | 0 | 0 | 0 | 0 | 183083.8496 | 0 | 0 | 0 | 0 | 0 | 0 | 0 | 0
2016-10-17 04:00 | 0 | 161038.9914 | 0 | 0 | 0 | 0 | 0 | 379946 | 0 | 0 | 0 | 0 | 0 | 0 | 0 | 0 | 0 | 813326.3261 | 7178041.5793 | 0 | 0 | 3633954.5355 | 0 | 0 | 0 | 0 | 0 | 0 | 0 | 0 | 0 | 0 | -183083.8496 | 0 | 0 | 0 | 0 | 0 | 0 | 0 | 66339.1832
2016-10-17 05:00 | 0 | 543941.8496 | 0 | 0 | 0 | 0 | 0 | 360858 | 0 | 0 | 0 | 0 | 0 | 0 | 0 | 0 | 0 | 976270.9523 | 7178041.5793 | 0 | 0 | 3633954.5355 | 0 | 0 | 0 | 0 | 0 | 0 | 0 | 0 | 0 | 0 | 183083.8496 | 0 | 0 | 0 | 0 | 0 | 0 | 0 | 0
2016-10-17 06:00 | 0 | 164444.1504 | 0 | 0 | 0 | 0 | 0 | 347528 | 0 | 0 | 0 | 0 | 0 | 0 | 0 | 0 | 0 | 813326.3261 | 7178041.5793 | 0 | 0 | 3633954.5355 | 0 | 0 | 0 | 0 | 0 | 0 | 0 | 0 | 0 | 0 | -183083.8496 | 0 | 0 | 0 | 0 | 0 | 0 | 0 | 0
2016-10-17 07:00 | 0 | 0 | 0 | 0 | 0 | 0 | 0 | 340423 | 0 | 0 | 0 | 0 | 0 | 0 | 0 | 0 | 0 | 658546.6196 | 7178041.5793 | 0 | 0 | 3325596.7256 | 0 | 0 | 0 | 0 | 0 | 0 | 0 | 0 | 0 | 0 | -173909.7827 | 0 | 0 | 0 | 0 | 0 | 0 | 0 | 308357.8099
2016-10-17 08:00 | 0 | 356374.6323 | 0 | 0 | 0 | 0 | 0 | 339804 | 0 | 0 | 0 | 0 | 0 | 0 | 0 | 0 | 0 | 821491.2457 | 7178041.5793 | 0 | 0 | 3017238.9157 | 0 | 0 | 0 | 0 | 0 | 0 | 0 | 0 | 0 | 0 | 183083.8496 | 0 | 0 | 0 | 0 | 0 | 0 | 0 | 308357.8099
2016-10-17 09:00 | 0 | 25.933 | 0 | 0 | 0 | 0 | 0 | 349623 | 0 | 0 | 0 | 0 | 0 | 0 | 0 | 0 | 0 | 658546.6196 | 7178041.5793 | 0 | 0 | 2708881.1058 | 0 | 0 | 0 | 0 | 0 | 0 | 0 | 0 | 0 | 0 | -183083.8496 | 0 | 0 | 0 | 0 | 0 | 0 | 0 | 308357.8099
2016-10-17 10:00 | 0 | 26620.933 | 0 | 0 | 0 | 0 | 0 | 376218 | 0 | 0 | 0 | 0 | 0 | 0 | 0 | 0 | 0 | 495601.9934 | 7178041.5793 | 0 | 0 | 2400523.2959 | 0 | 0 | 0 | 0 | 0 | 0 | 0 | 0 | 0 | 0 | -183083.8496 | 0 | 0 | 0 | 0 | 0 | 0 | 0 | 308357.8099
2016-10-17 11:00 | 0 | 221387.1504 | 0 | 0 | 0 | 0 | 0 | 404471 | 0 | 0 | 0 | 0 | 0 | 0 | 0 | 0 | 0 | 332657.3672 | 7178041.5793 | 0 | 0 | 2400523.2959 | 0 | 0 | 0 | 0 | 0 | 0 | 0 | 0 | 0 | 0 | -183083.8496 | 0 | 0 | 0 | 0 | 0 | 0 | 0 | 0
2016-10-17 12:00 | 0 | 71048.933 | 0 | 0 | 0 | 0 | 0 | 420646 | 0 | 0 | 0 | 0 | 0 | 0 | 0 | 0 | 0 | 169712.7411 | 7178041.5793 | 0 | 0 | 2092165.486 | 0 | 0 | 0 | 0 | 0 | 0 | 0 | 0 | 0 | 0 | -183083.8496 | 0 | 0 | 0 | 0 | 0 | 0 | 0 | 308357.8099
2016-10-17 13:00 | 72598.5632 | 14288.3698 | 0 | 0 | 0 | 0 | 0 | 436484 | 0 | 0 | 0 | 0 | 0 | 0 | 0 | 0 | 0 | 6768.1149 | 7178041.5793 | 0 | 0 | 1783807.6762 | 0 | 0 | 0 | 0 | 0 | 0 | 0 | 0 | 0 | 0 | -183083.8496 | 0 | 0 | 0 | 0 | 0 | 0 | 0 | 308357.8099
2016-10-17 14:00 | 433572.8847 | 0 | 0 | 0 | 0 | 0 | 0 | 453409 | 0 | 0 | 0 | 0 | 0 | 0 | 0 | 0 | 0 | 0 | 7178041.5793 | 0 | 0 | 1761156.7654 | 0 | 0 | 0 | 0 | 0 | 0 | 0 | 0 | 0 | 0 | -7604.6235 | 0 | 0 | 0 | 0 | 0 | 0 | 0 | 22650.9108
2016-10-17 15:00 | 732321.1398 | 0 | 0 | 0 | 0 | 0 | 0 | 468848 | 0 | 0 | 0 | 0 | 0 | 0 | 0 | 0 | 0 | 0 | 7178041.5793 | 0 | 0 | 2021995.1738 | 0 | 0 | 0 | 0 | 0 | 0 | 0 | 0 | 0 | 0 | 0 | 0 | 0 | 0 | 0 | 0 | 0 | 263473.1398 | 0
2016-10-17 16:00 | 859627.5886 | 0 | 0 | 0 | 0 | 0 | 0 | 483953 | 0 | 0 | 0 | 0 | 0 | 0 | 0 | 0 | 0 | 29348.1921 | 7178041.5793 | 0 | 0 | 2361267.2746 | 0 | 0 | 0 | 0 | 0 | 0 | 0 | 0 | 0 | 0 | 32975.4968 | 0 | 0 | 0 | 0 | 0 | 0 | 342699.0918 | 0
2016-10-17 17:00 | 882515.2389 | 0 | 0 | 0 | 0 | 0 | 0 | 498846 | 0 | 0 | 0 | 0 | 0 | 0 | 0 | 0 | 0 | 192292.8183 | 7178041.5793 | 0 | 0 | 2559846.81 | 0 | 0 | 0 | 0 | 0 | 0 | 0 | 0 | 0 | 0 | 183083.8496 | 0 | 0 | 0 | 0 | 0 | 0 | 200585.3893 | 0
2016-10-17 18:00 | 877557.5839 | 0 | 0 | 0 | 0 | 0 | 0 | 511978 | 0 | 0 | 0 | 0 | 0 | 0 | 0 | 0 | 0 | 355237.4445 | 7178041.5793 | 0 | 0 | 2740517.587 | 0 | 0 | 0 | 0 | 0 | 0 | 0 | 0 | 0 | 0 | 183083.8496 | 0 | 0 | 0 | 0 | 0 | 0 | 182495.7343 | 0
2016-10-17 19:00 | 905135.1037 | 0 | 0 | 0 | 0 | 0 | 0 | 521613 | 0 | 0 | 0 | 0 | 0 | 0 | 0 | 0 | 0 | 518182.0706 | 7178041.5793 | 0 | 0 | 2938951.4584 | 0 | 0 | 0 | 0 | 0 | 0 | 0 | 0 | 0 | 0 | 183083.8496 | 0 | 0 | 0 | 0 | 0 | 0 | 200438.254 | 0
2016-10-17 20:00 | 946902.144 | 0 | 0 | 0 | 0 | 0 | 0 | 527488 | 0 | 0 | 0 | 0 | 0 | 0 | 0 | 0 | 0 | 650381.7 | 7178041.5793 | 0 | 0 | 3207117.9407 | 0 | 0 | 0 | 0 | 0 | 0 | 0 | 0 | 0 | 0 | 148538.9094 | 0 | 0 | 0 | 0 | 0 | 0 | 270875.2346 | 0
2016-10-17 21:00 | 1003076.4514 | 0 | 0 | 0 | 0 | 0 | 0 | 528429 | 0 | 0 | 0 | 0 | 0 | 0 | 0 | 0 | 0 | 813326.3261 | 7178041.5793 | 0 | 0 | 3495765.9064 | 0 | 0 | 0 | 0 | 0 | 0 | 0 | 0 | 0 | 0 | 183083.8496 | 0 | 0 | 0 | 0 | 0 | 0 | 291563.6017 | 0
2016-10-17 22:00 | 913283.5995 | 0 | 0 | 0 | 0 | 0 | 0 | 523606 | 0 | 0 | 0 | 0 | 0 | 0 | 0 | 0 | 0 | 976270.9523 | 7178041.5793 | 0 | 0 | 3700293.7187 | 0 | 0 | 0 | 0 | 0 | 0 | 0 | 0 | 0 | 0 | 183083.8496 | 0 | 0 | 0 | 0 | 0 | 0 | 206593.7498 | 0
2016-10-17 23:00 | 488772.6388 | 0 | 0 | 0 | 0 | 0 | 0 | 522334 | 0 | 0 | 0 | 0 | 0 | 0 | 0 | 0 | 0 | 946401.3409 | 7178041.5793 | 0 | 0 | 3700293.7187 | 0 | 0 | 0 | 0 | 0 | 0 | 0 | 0 | 0 | 0 | -33561.3612 | 0 | 0 | 0 | 0 | 0 | 0 | 0 | 0
2016-10-18 | 29105.777 | 455099.3996 | 0 | 0 | 0 | 0 | 0 | 514513 | 0 | 0 | 0 | 0 | 0 | 0 | 0 | 0 | 0 | 976270.9523 | 7178041.5793 | 0 | 0 | 3582017.451 | 0 | 0 | 0 | 0 | 0 | 0 | 0 | 0 | 0 | 0 | 33561.3612 | 0 | 0 | 0 | 0 | 0 | 0 | 0 | 118276.2677
2016-10-18 01:00 | 709.0407 | 495148.9593 | 0 | 0 | 0 | 0 | 0 | 495858 | 0 | 0 | 0 | 0 | 0 | 0 | 0 | 0 | 0 | 976270.9523 | 7178041.5793 | 0 | 0 | 3582017.451 | 0 | 0 | 0 | 0 | 0 | 0 | 0 | 0 | 0 | 0 | 0 | 0 | 0 | 0 | 0 | 0 | 0 | 0 | 0
2016-10-18 02:00 | 573.5853 | 301335.1974 | 0 | 0 | 0 | 0 | 0 | 468422 | 0 | 0 | 0 | 0 | 0 | 0 | 0 | 0 | 0 | 976270.9523 | 7178041.5793 | 0 | 0 | 3273659.6411 | 0 | 0 | 0 | 0 | 0 | 0 | 0 | 0 | 0 | 0 | 0 | 0 | 0 | 0 | 0 | 0 | 0 | 0 | 308357.8099
2016-10-18 03:00 | 127.1699 | 269265.6127 | 0 | 0 | 0 | 0 | 0 | 435906 | 0 | 0 | 0 | 0 | 0 | 0 | 0 | 0 | 0 | 976270.9523 | 7178041.5793 | 0 | 0 | 2965301.8312 | 0 | 0 | 0 | 0 | 0 | 0 | 0 | 0 | 0 | 0 | 0 | 0 | 0 | 0 | 0 | 0 | 0 | 0 | 308357.8099
2016-10-18 04:00 | 0 | 239639.7827 | 0 | 0 | 0 | 0 | 0 | 406153 | 0 | 0 | 0 | 0 | 0 | 0 | 0 | 0 | 0 | 976270.9523 | 7178041.5793 | 0 | 0 | 2656944.0214 | 0 | 0 | 0 | 0 | 0 | 0 | 0 | 0 | 0 | 0 | 0 | 0 | 0 | 0 | 0 | 0 | 0 | 0 | 308357.8099
2016-10-18 05:00 | 0 | 216660.7827 | 0 | 0 | 0 | 0 | 0 | 383174 | 0 | 0 | 0 | 0 | 0 | 0 | 0 | 0 | 0 | 976270.9523 | 7178041.5793 | 0 | 0 | 2348586.2115 | 0 | 0 | 0 | 0 | 0 | 0 | 0 | 0 | 0 | 0 | 0 | 0 | 0 | 0 | 0 | 0 | 0 | 0 | 308357.8099
2016-10-18 06:00 | 0 | 17501.933 | 0 | 0 | 0 | 0 | 0 | 367099 | 0 | 0 | 0 | 0 | 0 | 0 | 0 | 0 | 0 | 813326.3261 | 7178041.5793 | 0 | 0 | 2040228.4016 | 0 | 0 | 0 | 0 | 0 | 0 | 0 | 0 | 0 | 0 | -183083.8496 | 0 | 0 | 0 | 0 | 0 | 0 | 0 | 308357.8099
2016-10-18 07:00 | 0 | 173945.1504 | 0 | 0 | 0 | 0 | 0 | 357029 | 0 | 0 | 0 | 0 | 0 | 0 | 0 | 0 | 0 | 650381.7 | 7178041.5793 | 0 | 0 | 2040228.4016 | 0 | 0 | 0 | 0 | 0 | 0 | 0 | 0 | 0 | 0 | -183083.8496 | 0 | 0 | 0 | 0 | 0 | 0 | 0 | 0
2016-10-18 08:00 | 0 | 173018.5939 | 0 | 0 | 0 | 0 | 0 | 354533 | 0 | 0 | 0 | 0 | 0 | 0 | 0 | 0 | 0 | 488833.8785 | 7178041.5793 | 0 | 0 | 2040228.4016 | 0 | 0 | 0 | 0 | 0 | 0 | 0 | 0 | 0 | 0 | -181514.4061 | 0 | 0 | 0 | 0 | 0 | 0 | 0 | 0
2016-10-18 09:00 | 0 | 180148.1504 | 0 | 0 | 0 | 0 | 0 | 363232 | 0 | 0 | 0 | 0 | 0 | 0 | 0 | 0 | 0 | 325889.2523 | 7178041.5793 | 0 | 0 | 2040228.4016 | 0 | 0 | 0 | 0 | 0 | 0 | 0 | 0 | 0 | 0 | -183083.8496 | 0 | 0 | 0 | 0 | 0 | 0 | 0 | 0
2016-10-18 10:00 | 0 | 453952.5069 | 0 | 0 | 0 | 0 | 0 | 388280 | 0 | 0 | 0 | 0 | 0 | 0 | 0 | 0 | 0 | 488833.8785 | 7178041.5793 | 0 | 0 | 1822799.9891 | 0 | 0 | 0 | 0 | 0 | 0 | 0 | 0 | 0 | 0 | 183083.8496 | 0 | 0 | 0 | 0 | 0 | 0 | 0 | 217428.4125
2016-10-18 11:00 | 0 | 65001.933 | 0 | 0 | 0 | 0 | 0 | 414599 | 0 | 0 | 0 | 0 | 0 | 0 | 0 | 0 | 0 | 325889.2523 | 7178041.5793 | 0 | 0 | 1514442.1792 | 0 | 0 | 0 | 0 | 0 | 0 | 0 | 0 | 0 | 0 | -183083.8496 | 0 | 0 | 0 | 0 | 0 | 0 | 0 | 308357.8099
2016-10-18 12:00 | 0 | 245179.1504 | 0 | 0 | 0 | 0 | 0 | 428263 | 0 | 0 | 0 | 0 | 0 | 0 | 0 | 0 | 0 | 162944.6262 | 7178041.5793 | 0 | 0 | 1514442.1792 | 0 | 0 | 0 | 0 | 0 | 0 | 0 | 0 | 0 | 0 | -183083.8496 | 0 | 0 | 0 | 0 | 0 | 0 | 0 | 0
2016-10-18 13:00 | 68175.0636 | 25589.8694 | 0 | 0 | 0 | 0 | 0 | 443362 | 0 | 0 | 0 | 0 | 0 | 0 | 0 | 0 | 0 | 0 | 7178041.5793 | 0 | 0 | 1206084.3693 | 0 | 0 | 0 | 0 | 0 | 0 | 0 | 0 | 0 | 0 | -183083.8496 | 0 | 0 | 0 | 0 | 0 | 0 | 0 | 308357.8099
2016-10-18 14:00 | 512469.095 | 0 | 0 | 0 | 0 | 0 | 0 | 459677 | 0 | 0 | 0 | 0 | 0 | 0 | 0 | 0 | 0 | 0 | 7178041.5793 | 0 | 0 | 1258348.5433 | 0 | 0 | 0 | 0 | 0 | 0 | 0 | 0 | 0 | 0 | 0 | 0 | 0 | 0 | 0 | 0 | 0 | 52792.095 | 0
2016-10-18 15:00 | 871906.3871 | 0 | 0 | 0 | 0 | 0 | 0 | 473422 | 0 | 0 | 0 | 0 | 0 | 0 | 0 | 0 | 0 | 49648.9128 | 7178041.5793 | 0 | 0 | 1597620.6442 | 0 | 0 | 0 | 0 | 0 | 0 | 0 | 0 | 0 | 0 | 55785.2953 | 0 | 0 | 0 | 0 | 0 | 0 | 342699.0918 | 0
2016-10-18 16:00 | 978753.5086 | 0 | 0 | 0 | 0 | 0 | 0 | 487336 | 0 | 0 | 0 | 0 | 0 | 0 | 0 | 0 | 0 | 182008.3038 | 7178041.5793 | 0 | 0 | 1936892.7451 | 0 | 0 | 0 | 0 | 0 | 0 | 0 | 0 | 0 | 0 | 148718.4168 | 0 | 0 | 0 | 0 | 0 | 0 | 342699.0918 | 0
2016-10-18 17:00 | 970354.0724 | 0 | 0 | 0 | 0 | 0 | 0 | 500972 | 0 | 0 | 0 | 0 | 0 | 0 | 0 | 0 | 0 | 344952.9299 | 7178041.5793 | 0 | 0 | 2220327.9857 | 0 | 0 | 0 | 0 | 0 | 0 | 0 | 0 | 0 | 0 | 183083.8496 | 0 | 0 | 0 | 0 | 0 | 0 | 286298.2228 | 0
2016-10-18 18:00 | 937500.9099 | 0 | 0 | 0 | 0 | 0 | 0 | 512847 | 0 | 0 | 0 | 0 | 0 | 0 | 0 | 0 | 0 | 507897.5561 | 7178041.5793 | 0 | 0 | 2459482.3454 | 0 | 0 | 0 | 0 | 0 | 0 | 0 | 0 | 0 | 0 | 183083.8496 | 0 | 0 | 0 | 0 | 0 | 0 | 241570.0603 | 0
2016-10-18 19:00 | 953880.6914 | 0 | 0 | 0 | 0 | 0 | 0 | 521572 | 0 | 0 | 0 | 0 | 0 | 0 | 0 | 0 | 0 | 587650.0998 | 7178041.5793 | 0 | 0 | 2798754.4462 | 0 | 0 | 0 | 0 | 0 | 0 | 0 | 0 | 0 | 0 | 89609.5997 | 0 | 0 | 0 | 0 | 0 | 0 | 342699.0918 | 0
2016-10-18 20:00 | 989882.5819 | 0 | 0 | 0 | 0 | 0 | 0 | 527230 | 0 | 0 | 0 | 0 | 0 | 0 | 0 | 0 | 0 | 750594.726 | 7178041.5793 | 0 | 0 | 3075527.4912 | 0 | 0 | 0 | 0 | 0 | 0 | 0 | 0 | 0 | 0 | 183083.8496 | 0 | 0 | 0 | 0 | 0 | 0 | 279568.7323 | 0
2016-10-18 21:00 | 1017574.9283 | 0 | 0 | 0 | 0 | 0 | 0 | 527453 | 0 | 0 | 0 | 0 | 0 | 0 | 0 | 0 | 0 | 913539.3521 | 7178041.5793 | 0 | 0 | 3379495.1891 | 0 | 0 | 0 | 0 | 0 | 0 | 0 | 0 | 0 | 0 | 183083.8496 | 0 | 0 | 0 | 0 | 0 | 0 | 307038.0787 | 0
2016-10-18 22:00 | 916678.8628 | 0 | 0 | 0 | 0 | 0 | 0 | 522155 | 0 | 0 | 0 | 0 | 0 | 0 | 0 | 0 | 0 | 976270.9523 | 7178041.5793 | 0 | 0 | 3700293.7187 | 0 | 0 | 0 | 0 | 0 | 0 | 0 | 0 | 0 | 0 | 70484.944 | 0 | 0 | 0 | 0 | 0 | 0 | 324038.9188 | 0
2016-10-18 23:00 | 494971.4057 | 25072.5943 | 0 | 0 | 0 | 0 | 0 | 520044 | 0 | 0 | 0 | 0 | 0 | 0 | 0 | 0 | 0 | 976270.9523 | 7178041.5793 | 0 | 0 | 3700293.7187 | 0 | 0 | 0 | 0 | 0 | 0 | 0 | 0 | 0 | 0 | 0 | 0 | 0 | 0 | 0 | 0 | 0 | 0 | 0
2016-10-19 | 26811.3897 | 192222.1247 | 0 | 0 | 0 | 0 | 0 | 512531 | 0 | 0 | 0 | 0 | 0 | 0 | 0 | 0 | 0 | 863254.9535 | 7178041.5793 | 0 | 0 | 3391935.9088 | 0 | 0 | 0 | 0 | 0 | 0 | 0 | 0 | 0 | 0 | -126984.2683 | 0 | 0 | 0 | 0 | 0 | 0 | 0 | 308357.8099
2016-10-19 01:00 | 713.2699 | 209825.0873 | 0 | 0 | 0 | 0 | 0 | 493705 | 0 | 0 | 0 | 0 | 0 | 0 | 0 | 0 | 0 | 702600.2351 | 7178041.5793 | 0 | 0 | 3201832.7176 | 0 | 0 | 0 | 0 | 0 | 0 | 0 | 0 | 0 | 0 | -180510.9196 | 0 | 0 | 0 | 0 | 0 | 0 | 0 | 190103.1912
2016-10-19 02:00 | 653.3283 | 221705.4675 | 0 | 0 | 0 | 0 | 0 | 465734 | 0 | 0 | 0 | 0 | 0 | 0 | 0 | 0 | 0 | 634193.0668 | 7178041.5793 | 0 | 0 | 2893474.9077 | 0 | 0 | 0 | 0 | 0 | 0 | 0 | 0 | 0 | 0 | -76861.9869 | 0 | 0 | 0 | 0 | 0 | 0 | 0 | 308357.8099
2016-10-19 03:00 | 143.3132 | 219876.8656 | 0 | 0 | 0 | 0 | 0 | 434382 | 0 | 0 | 0 | 0 | 0 | 0 | 0 | 0 | 0 | 471248.4406 | 7178041.5793 | 0 | 0 | 2835552.7382 | 0 | 0 | 0 | 0 | 0 | 0 | 0 | 0 | 0 | 0 | -183083.8496 | 0 | 0 | 0 | 0 | 0 | 0 | 0 | 57922.1695
2016-10-19 04:00 | 0 | 210518.5191 | 0 | 0 | 0 | 0 | 0 | 404120 | 0 | 0 | 0 | 0 | 0 | 0 | 0 | 0 | 0 | 447139.8861 | 7178041.5793 | 0 | 0 | 2527194.9283 | 0 | 0 | 0 | 0 | 0 | 0 | 0 | 0 | 0 | 0 | -27088.2635 | 0 | 0 | 0 | 0 | 0 | 0 | 0 | 308357.8099
2016-10-19 05:00 | 0 | 202758.2488 | 0 | 0 | 0 | 0 | 0 | 381461 | 0 | 0 | 0 | 0 | 0 | 0 | 0 | 0 | 0 | 436291.201 | 7178041.5793 | 0 | 0 | 2218837.1184 | 0 | 0 | 0 | 0 | 0 | 0 | 0 | 0 | 0 | 0 | -12189.5339 | 0 | 0 | 0 | 0 | 0 | 0 | 0 | 308357.8099
2016-10-19 06:00 | 0 | 196117.376 | 0 | 0 | 0 | 0 | 0 | 365213 | 0 | 0 | 0 | 0 | 0 | 0 | 0 | 0 | 0 | 433992.8591 | 7178041.5793 | 0 | 0 | 1910479.3085 | 0 | 0 | 0 | 0 | 0 | 0 | 0 | 0 | 0 | 0 | -2582.4066 | 0 | 0 | 0 | 0 | 0 | 0 | 0 | 308357.8099
2016-10-19 07:00 | 0 | 192664.0365 | 0 | 0 | 0 | 0 | 0 | 355191 | 0 | 0 | 0 | 0 | 0 | 0 | 0 | 0 | 0 | 437540.625 | 7178041.5793 | 0 | 0 | 1602121.4986 | 0 | 0 | 0 | 0 | 0 | 0 | 0 | 0 | 0 | 0 | 3986.2539 | 0 | 0 | 0 | 0 | 0 | 0 | 0 | 308357.8099
2016-10-19 08:00 | 0 | 189568.6368 | 0 | 0 | 0 | 0 | 0 | 353273 | 0 | 0 | 0 | 0 | 0 | 0 | 0 | 0 | 0 | 440040.5052 | 7178041.5793 | 0 | 0 | 1293763.6888 | 0 | 0 | 0 | 0 | 0 | 0 | 0 | 0 | 0 | 0 | 2808.8542 | 0 | 0 | 0 | 0 | 0 | 0 | 0 | 308357.8099
2016-10-19 09:00 | 0 | 185799.0629 | 0 | 0 | 0 | 0 | 0 | 362507 | 0 | 0 | 0 | 0 | 0 | 0 | 0 | 0 | 0 | 430967.2046 | 7178041.5793 | 0 | 0 | 985405.8789 | 0 | 0 | 0 | 0 | 0 | 0 | 0 | 0 | 0 | 0 | -10194.7198 | 0 | 0 | 0 | 0 | 0 | 0 | 0 | 308357.8099
2016-10-19 10:00 | 0 | 179034.1031 | 0 | 0 | 0 | 0 | 0 | 387847 | 0 | 0 | 0 | 0 | 0 | 0 | 0 | 0 | 0 | 393320.4898 | 7178041.5793 | 0 | 0 | 677048.069 | 0 | 0 | 0 | 0 | 0 | 0 | 0 | 0 | 0 | 0 | -42299.6795 | 0 | 0 | 0 | 0 | 0 | 0 | 0 | 308357.8099
2016-10-19 11:00 | 0 | 170895.3473 | 0 | 0 | 0 | 0 | 0 | 413174 | 0 | 0 | 0 | 0 | 0 | 0 | 0 | 0 | 0 | 325889.2523 | 7178041.5793 | 0 | 0 | 368690.2591 | 0 | 0 | 0 | 0 | 0 | 0 | 0 | 0 | 0 | 0 | -75765.4354 | 0 | 0 | 0 | 0 | 0 | 0 | 0 | 308357.8099
2016-10-19 12:00 | 0 | 164907.2739 | 0 | 0 | 0 | 0 | 0 | 427913 | 0 | 0 | 0 | 0 | 0 | 0 | 0 | 0 | 0 | 162944.6262 | 7178041.5793 | 0 | 0 | 220686.7841 | 0 | 0 | 0 | 0 | 0 | 0 | 0 | 0 | 0 | 0 | -183083.8496 | 0 | 0 | 0 | 0 | 0 | 0 | 0 | 148003.475
2016-10-19 13:00 | 65389.7774 | 154277.8289 | 0 | 0 | 0 | 0 | 0 | 441862 | 0 | 0 | 0 | 0 | 0 | 0 | 0 | 0 | 0 | 0 | 7178041.5793 | 0 | 0 | 148259.8507 | 0 | 0 | 0 | 0 | 0 | 0 | 0 | 0 | 0 | 0 | -183083.8496 | 0 | 0 | 0 | 0 | 0 | 0 | 0 | 72426.9334
2016-10-19 14:00 | 500372.058 | 0 | 0 | 0 | 0 | 0 | 0 | 458750 | 0 | 0 | 0 | 0 | 0 | 0 | 0 | 0 | 0 | 0 | 7178041.5793 | 0 | 0 | 189465.6881 | 0 | 0 | 0 | 0 | 0 | 0 | 0 | 0 | 0 | 0 | 0 | 0 | 0 | 0 | 0 | 0 | 0 | 41622.058 | 0
2016-10-19 15:00 | 869177.3397 | 0 | 0 | 0 | 0 | 0 | 0 | 474396 | 0 | 0 | 0 | 0 | 0 | 0 | 0 | 0 | 0 | 46353.2006 | 7178041.5793 | 0 | 0 | 528737.789 | 0 | 0 | 0 | 0 | 0 | 0 | 0 | 0 | 0 | 0 | 52082.2479 | 0 | 0 | 0 | 0 | 0 | 0 | 342699.0918 | 0
2016-10-19 16:00 | 987847.6671 | 0 | 0 | 0 | 0 | 0 | 0 | 488621 | 0 | 0 | 0 | 0 | 0 | 0 | 0 | 0 | 0 | 185662.7427 | 7178041.5793 | 0 | 0 | 868009.8898 | 0 | 0 | 0 | 0 | 0 | 0 | 0 | 0 | 0 | 0 | 156527.5753 | 0 | 0 | 0 | 0 | 0 | 0 | 342699.0918 | 0
2016-10-19 17:00 | 982514.576 | 0 | 0 | 0 | 0 | 0 | 0 | 504233 | 0 | 0 | 0 | 0 | 0 | 0 | 0 | 0 | 0 | 306331.1536 | 7178041.5793 | 0 | 0 | 1207281.9907 | 0 | 0 | 0 | 0 | 0 | 0 | 0 | 0 | 0 | 0 | 135582.4842 | 0 | 0 | 0 | 0 | 0 | 0 | 342699.0918 | 0
2016-10-19 18:00 | 970877.5445 | 0 | 0 | 0 | 0 | 0 | 0 | 514868 | 0 | 0 | 0 | 0 | 0 | 0 | 0 | 0 | 0 | 407177.4565 | 7178041.5793 | 0 | 0 | 1546554.0916 | 0 | 0 | 0 | 0 | 0 | 0 | 0 | 0 | 0 | 0 | 113310.4527 | 0 | 0 | 0 | 0 | 0 | 0 | 342699.0918 | 0
2016-10-19 19:00 | 989568.9235 | 0 | 0 | 0 | 0 | 0 | 0 | 522783 | 0 | 0 | 0 | 0 | 0 | 0 | 0 | 0 | 0 | 517614.7367 | 7178041.5793 | 0 | 0 | 1885826.1925 | 0 | 0 | 0 | 0 | 0 | 0 | 0 | 0 | 0 | 0 | 124086.8317 | 0 | 0 | 0 | 0 | 0 | 0 | 342699.0918 | 0
2016-10-19 20:00 | 1030340.0257 | 0 | 0 | 0 | 0 | 0 | 0 | 526819 | 0 | 0 | 0 | 0 | 0 | 0 | 0 | 0 | 0 | 660746.2579 | 7178041.5793 | 0 | 0 | 2225098.2933 | 0 | 0 | 0 | 0 | 0 | 0 | 0 | 0 | 0 | 0 | 160821.9339 | 0 | 0 | 0 | 0 | 0 | 0 | 342699.0918 | 0
2016-10-19 21:00 | 1079370.2909 | 0 | 0 | 0 | 0 | 0 | 0 | 524964 | 0 | 0 | 0 | 0 | 0 | 0 | 0 | 0 | 0 | 823690.8841 | 7206378.6953 | 0 | 0 | 2564370.3942 | 0 | 0 | 0 | 0 | 0 | 0 | 0 | 0 | 0 | 0 | 183083.8496 | 28623.3495 | 0 | 0 | 0 | 0 | 0 | 342699.0918 | 0
2016-10-19 22:00 | 936565.9246 | 0 | 0 | 0 | 0 | 0 | 0 | 520100 | 0 | 0 | 0 | 0 | 0 | 0 | 0 | 0 | 0 | 976270.9523 | 7206378.6953 | 0 | 0 | 2806947.7634 | 0 | 0 | 0 | 0 | 0 | 0 | 0 | 0 | 0 | 0 | 171438.2789 | 0 | 0 | 0 | 0 | 0 | 0 | 245027.6457 | 0
2016-10-19 23:00 | 483436.7479 | 0 | 0 | 0 | 0 | 0 | 0 | 519054 | 0 | 0 | 0 | 0 | 0 | 0 | 0 | 0 | 0 | 976270.9523 | 7206378.6953 | 0 | 0 | 2740989.8892 | 0 | 0 | 0 | 0 | 0 | 0 | 0 | 0 | 0 | 0 | 0 | 0 | 0 | 0 | 0 | 0 | 0 | 0 | 65957.8743
2016-10-20 | 23847.1881 | 292556.4044 | 0 | 0 | 0 | 0 | 0 | 509934 | 0 | 0 | 0 | 0 | 0 | 0 | 0 | 0 | 0 | 813326.3261 | 7206378.6953 | 0 | 0 | 2721644.4117 | 0 | 0 | 0 | 0 | 0 | 0 | 0 | 0 | 0 | 0 | -183083.8496 | 0 | 0 | 0 | 0 | 0 | 0 | 0 | 19345.4775
2016-10-20 01:00 | 575.0008 | 321623.3928 | 0 | 0 | 0 | 0 | 0 | 488304 | 0 | 0 | 0 | 0 | 0 | 0 | 0 | 0 | 0 | 665492.3365 | 7206378.6953 | 0 | 0 | 2721644.4117 | 0 | 0 | 0 | 0 | 0 | 0 | 0 | 0 | 0 | 0 | -166105.6064 | 0 | 0 | 0 | 0 | 0 | 0 | 0 | 0
2016-10-20 02:00 | 473.0787 | 119067.6634 | 0 | 0 | 0 | 0 | 0 | 461216 | 0 | 0 | 0 | 0 | 0 | 0 | 0 | 0 | 0 | 509598.1204 | 7206378.6953 | 0 | 0 | 2413286.6018 | 0 | 0 | 0 | 0 | 0 | 0 | 0 | 0 | 0 | 0 | -175162.0405 | 0 | 0 | 0 | 0 | 0 | 0 | 0 | 308357.8099
2016-10-20 03:00 | 115.5999 | 338477.3293 | 0 | 0 | 0 | 0 | 0 | 433142 | 0 | 0 | 0 | 0 | 0 | 0 | 0 | 0 | 0 | 573646.2107 | 7206378.6953 | 0 | 0 | 2104928.7919 | 0 | 0 | 0 | 0 | 0 | 0 | 0 | 0 | 0 | 0 | 71964.1465 | 0 | 0 | 0 | 0 | 0 | 0 | 0 | 308357.8099
2016-10-20 04:00 | 0 | 335302.2336 | 0 | 0 | 0 | 0 | 0 | 402047 | 0 | 0 | 0 | 0 | 0 | 0 | 0 | 0 | 0 | 662440.132 | 7206378.6953 | 0 | 0 | 1796570.982 | 0 | 0 | 0 | 0 | 0 | 0 | 0 | 0 | 0 | 0 | 99768.4509 | 0 | 0 | 0 | 0 | 0 | 0 | 0 | 308357.8099
2016-10-20 05:00 | 0 | 29506.933 | 0 | 0 | 0 | 0 | 0 | 379104 | 0 | 0 | 0 | 0 | 0 | 0 | 0 | 0 | 0 | 499495.5059 | 7206378.6953 | 0 | 0 | 1488213.1721 | 0 | 0 | 0 | 0 | 0 | 0 | 0 | 0 | 0 | 0 | -183083.8496 | 0 | 0 | 0 | 0 | 0 | 0 | 0 | 308357.8099
2016-10-20 06:00 | 0 | 179276.1504 | 0 | 0 | 0 | 0 | 0 | 362360 | 0 | 0 | 0 | 0 | 0 | 0 | 0 | 0 | 0 | 336550.8797 | 7206378.6953 | 0 | 0 | 1488213.1721 | 0 | 0 | 0 | 0 | 0 | 0 | 0 | 0 | 0 | 0 | -183083.8496 | 0 | 0 | 0 | 0 | 0 | 0 | 0 | 0
2016-10-20 07:00 | 0 | 332954.8613 | 0 | 0 | 0 | 0 | 0 | 352629 | 0 | 0 | 0 | 0 | 0 | 0 | 0 | 0 | 0 | 467237.6597 | 7206378.6953 | 0 | 0 | 1179855.3622 | 0 | 0 | 0 | 0 | 0 | 0 | 0 | 0 | 0 | 0 | 146839.0787 | 0 | 0 | 0 | 0 | 0 | 0 | 0 | 308357.8099
2016-10-20 08:00 | 0 | 167385.1504 | 0 | 0 | 0 | 0 | 0 | 350469 | 0 | 0 | 0 | 0 | 0 | 0 | 0 | 0 | 0 | 304293.0335 | 7206378.6953 | 0 | 0 | 1179855.3622 | 0 | 0 | 0 | 0 | 0 | 0 | 0 | 0 | 0 | 0 | -183083.8496 | 0 | 0 | 0 | 0 | 0 | 0 | 0 | 0
2016-10-20 09:00 | 0 | 321783.9253 | 0 | 0 | 0 | 0 | 0 | 358516 | 0 | 0 | 0 | 0 | 0 | 0 | 0 | 0 | 0 | 419798.2505 | 7206378.6953 | 0 | 0 | 871497.5523 | 0 | 0 | 0 | 0 | 0 | 0 | 0 | 0 | 0 | 0 | 129781.1426 | 0 | 0 | 0 | 0 | 0 | 0 | 0 | 308357.8099
2016-10-20 10:00 | 0 | 32607.933 | 0 | 0 | 0 | 0 | 0 | 382205 | 0 | 0 | 0 | 0 | 0 | 0 | 0 | 0 | 0 | 256853.6243 | 7206378.6953 | 0 | 0 | 563139.7424 | 0 | 0 | 0 | 0 | 0 | 0 | 0 | 0 | 0 | 0 | -183083.8496 | 0 | 0 | 0 | 0 | 0 | 0 | 0 | 308357.8099
2016-10-20 11:00 | 0 | 224558.1504 | 0 | 0 | 0 | 0 | 0 | 407642 | 0 | 0 | 0 | 0 | 0 | 0 | 0 | 0 | 0 | 93908.9981 | 7206378.6953 | 0 | 0 | 563139.7424 | 0 | 0 | 0 | 0 | 0 | 0 | 0 | 0 | 0 | 0 | -183083.8496 | 0 | 0 | 0 | 0 | 0 | 0 | 0 | 0
2016-10-20 12:00 | 0 | 315811.2718 | 0 | 0 | 0 | 0 | 0 | 421327 | 0 | 0 | 0 | 0 | 0 | 0 | 0 | 0 | 0 | 0 | 7206378.6953 | 0 | 0 | 563139.7424 | 0 | 0 | 0 | 0 | 0 | 0 | 0 | 0 | 0 | 0 | -105515.7282 | 0 | 0 | 0 | 0 | 0 | 0 | 0 | 0
2016-10-20 13:00 | 54109.4154 | 294378.3475 | 0 | 0 | 0 | 0 | 0 | 433915 | 0 | 0 | 0 | 0 | 0 | 0 | 0 | 0 | 0 | 0 | 7206378.6953 | 0 | 0 | 404941.1553 | 0 | 0 | 0 | 0 | 0 | 0 | 0 | 0 | 0 | 0 | 0 | 0 | 0 | 0 | 0 | 0 | 0 | 0 | 158198.5871
2016-10-20 14:00 | 509386.6365 | 0 | 0 | 0 | 0 | 0 | 0 | 446863 | 0 | 0 | 0 | 0 | 0 | 0 | 0 | 0 | 0 | 0 | 7206378.6953 | 0 | 0 | 466839.5554 | 0 | 0 | 0 | 0 | 0 | 0 | 0 | 0 | 0 | 0 | 0 | 0 | 0 | 0 | 0 | 0 | 0 | 62523.6365 | 0
2016-10-20 15:00 | 879335.0159 | 0 | 0 | 0 | 0 | 0 | 0 | 458334 | 0 | 0 | 0 | 0 | 0 | 0 | 0 | 0 | 0 | 24109.2225 | 7257079.4762 | 0 | 0 | 806111.6563 | 0 | 0 | 0 | 0 | 0 | 0 | 0 | 0 | 0 | 0 | 27089.0141 | 51212.91 | 0 | 0 | 0 | 0 | 0 | 342699.0918 | 0
2016-10-20 16:00 | 987989.2727 | 0 | 0 | 0 | 0 | 0 | 0 | 468446 | 0 | 0 | 0 | 0 | 0 | 0 | 0 | 0 | 0 | 181500.5436 | 7257079.4762 | 0 | 0 | 1145383.7571 | 0 | 0 | 0 | 0 | 0 | 0 | 0 | 0 | 0 | 0 | 176844.1809 | 0 | 0 | 0 | 0 | 0 | 0 | 342699.0918 | 0
2016-10-20 17:00 | 984056.2867 | 0 | 0 | 0 | 0 | 0 | 0 | 477166 | 0 | 0 | 0 | 0 | 0 | 0 | 0 | 0 | 0 | 327630.707 | 7257079.4762 | 0 | 0 | 1484655.858 | 0 | 0 | 0 | 0 | 0 | 0 | 0 | 0 | 0 | 0 | 164191.1949 | 0 | 0 | 0 | 0 | 0 | 0 | 342699.0918 | 0
2016-10-20 18:00 | 967842.1578 | 0 | 0 | 0 | 0 | 0 | 0 | 483333 | 0 | 0 | 0 | 0 | 0 | 0 | 0 | 0 | 0 | 453841.6658 | 7257079.4762 | 0 | 0 | 1823927.9589 | 0 | 0 | 0 | 0 | 0 | 0 | 0 | 0 | 0 | 0 | 141810.066 | 0 | 0 | 0 | 0 | 0 | 0 | 342699.0918 | 0
2016-10-20 19:00 | 989259.8602 | 0 | 0 | 0 | 0 | 0 | 0 | 485984 | 0 | 0 | 0 | 0 | 0 | 0 | 0 | 0 | 0 | 596754.9896 | 7257079.4762 | 0 | 0 | 2163200.0597 | 0 | 0 | 0 | 0 | 0 | 0 | 0 | 0 | 0 | 0 | 160576.7684 | 0 | 0 | 0 | 0 | 0 | 0 | 342699.0918 | 0
2016-10-20 20:00 | 1038072.6495 | 0 | 0 | 0 | 0 | 0 | 0 | 487956 | 0 | 0 | 0 | 0 | 0 | 0 | 0 | 0 | 0 | 735777.1261 | 7307780.2571 | 0 | 0 | 2502472.1606 | 0 | 0 | 0 | 0 | 0 | 0 | 0 | 0 | 0 | 0 | 156204.6477 | 51212.91 | 0 | 0 | 0 | 0 | 0 | 342699.0918 | 0
2016-10-20 21:00 | 1063893.8514 | 0 | 0 | 0 | 0 | 0 | 0 | 486898 | 0 | 0 | 0 | 0 | 0 | 0 | 0 | 0 | 0 | 898721.7523 | 7358481.038 | 0 | 0 | 2841744.2615 | 0 | 0 | 0 | 0 | 0 | 0 | 0 | 0 | 0 | 0 | 183083.8496 | 51212.91 | 0 | 0 | 0 | 0 | 0 | 342699.0918 | 0
2016-10-20 22:00 | 965184.2005 | 0 | 0 | 0 | 0 | 0 | 0 | 485387 | 0 | 0 | 0 | 0 | 0 | 0 | 0 | 0 | 0 | 976270.9523 | 7407945.5724 | 0 | 0 | 3181016.3624 | 0 | 0 | 0 | 0 | 0 | 0 | 0 | 0 | 0 | 0 | 87133.9326 | 49964.1761 | 0 | 0 | 0 | 0 | 0 | 342699.0918 | 0
2016-10-20 23:00 | 479935.4135 | 7320.5865 | 0 | 0 | 0 | 0 | 0 | 487256 | 0 | 0 | 0 | 0 | 0 | 0 | 0 | 0 | 0 | 976270.9523 | 7407945.5724 | 0 | 0 | 3181016.3624 | 0 | 0 | 0 | 0 | 0 | 0 | 0 | 0 | 0 | 0 | 0 | 0 | 0 | 0 | 0 | 0 | 0 | 0 | 0
2016-10-21 | 21625.7259 | 187814.0888 | 0 | 0 | 0 | 0 | 0 | 481349 | 0 | 0 | 0 | 0 | 0 | 0 | 0 | 0 | 0 | 819397.435 | 7407945.5724 | 0 | 0 | 3003892.6469 | 0 | 0 | 0 | 0 | 0 | 0 | 0 | 0 | 0 | 0 | -176262.379 | 0 | 0 | 0 | 0 | 0 | 0 | 0 | 177123.7154
2016-10-21 01:00 | 725.5057 | 271143.4561 | 0 | 0 | 0 | 0 | 0 | 464833 | 0 | 0 | 0 | 0 | 0 | 0 | 0 | 0 | 0 | 656452.8089 | 7407945.5724 | 0 | 0 | 2985596.0015 | 0 | 0 | 0 | 0 | 0 | 0 | 0 | 0 | 0 | 0 | -183083.8496 | 0 | 0 | 0 | 0 | 0 | 0 | 0 | 18296.6455
2016-10-21 02:00 | 558.3704 | 319878.0244 | 0 | 0 | 0 | 0 | 0 | 440739 | 0 | 0 | 0 | 0 | 0 | 0 | 0 | 0 | 0 | 549383.4902 | 7407945.5724 | 0 | 0 | 2985596.0015 | 0 | 0 | 0 | 0 | 0 | 0 | 0 | 0 | 0 | 0 | -120302.6053 | 0 | 0 | 0 | 0 | 0 | 0 | 0 | 0
2016-10-21 03:00 | 96.3533 | 358507.1253 | 0 | 0 | 0 | 0 | 0 | 411354 | 0 | 0 | 0 | 0 | 0 | 0 | 0 | 0 | 0 | 502435.5261 | 7407945.5724 | 0 | 0 | 2985596.0015 | 0 | 0 | 0 | 0 | 0 | 0 | 0 | 0 | 0 | 0 | -52750.5214 | 0 | 0 | 0 | 0 | 0 | 0 | 0 | 0
2016-10-21 04:00 | 0 | 386076.8822 | 0 | 0 | 0 | 0 | 0 | 384789 | 0 | 0 | 0 | 0 | 0 | 0 | 0 | 0 | 0 | 651778.5047 | 7407945.5724 | 0 | 0 | 2677238.1916 | 0 | 0 | 0 | 0 | 0 | 0 | 0 | 0 | 0 | 0 | 167801.0995 | 0 | 0 | 0 | 0 | 0 | 0 | 0 | 308357.8099
2016-10-21 05:00 | 0 | 16078.933 | 0 | 0 | 0 | 0 | 0 | 365676 | 0 | 0 | 0 | 0 | 0 | 0 | 0 | 0 | 0 | 488833.8785 | 7407945.5724 | 0 | 0 | 2368880.3817 | 0 | 0 | 0 | 0 | 0 | 0 | 0 | 0 | 0 | 0 | -183083.8496 | 0 | 0 | 0 | 0 | 0 | 0 | 0 | 308357.8099
2016-10-21 06:00 | 0 | 167848.1504 | 0 | 0 | 0 | 0 | 0 | 350932 | 0 | 0 | 0 | 0 | 0 | 0 | 0 | 0 | 0 | 325889.2523 | 7407945.5724 | 0 | 0 | 2368880.3817 | 0 | 0 | 0 | 0 | 0 | 0 | 0 | 0 | 0 | 0 | -183083.8496 | 0 | 0 | 0 | 0 | 0 | 0 | 0 | 0
2016-10-21 07:00 | 0 | 158988.1504 | 0 | 0 | 0 | 0 | 0 | 342072 | 0 | 0 | 0 | 0 | 0 | 0 | 0 | 0 | 0 | 162944.6262 | 7407945.5724 | 0 | 0 | 2368880.3817 | 0 | 0 | 0 | 0 | 0 | 0 | 0 | 0 | 0 | 0 | -183083.8496 | 0 | 0 | 0 | 0 | 0 | 0 | 0 | 0
2016-10-21 08:00 | 0 | 0 | 0 | 0 | 0 | 0 | 0 | 340233 | 0 | 0 | 0 | 0 | 0 | 0 | 0 | 0 | 0 | 0 | 7407945.5724 | 0 | 0 | 2077863.4366 | 0 | 0 | 0 | 0 | 0 | 0 | 0 | 0 | 0 | 0 | -183083.8496 | 0 | 0 | 0 | 0 | 0 | 0 | 0 | 291016.9451
2016-10-21 09:00 | 0 | 364293.6323 | 0 | 0 | 0 | 0 | 0 | 347723 | 0 | 0 | 0 | 0 | 0 | 0 | 0 | 0 | 0 | 162944.6262 | 7407945.5724 | 0 | 0 | 1769505.6267 | 0 | 0 | 0 | 0 | 0 | 0 | 0 | 0 | 0 | 0 | 183083.8496 | 0 | 0 | 0 | 0 | 0 | 0 | 0 | 308357.8099
2016-10-21 10:00 | 0 | 20337.933 | 0 | 0 | 0 | 0 | 0 | 369935 | 0 | 0 | 0 | 0 | 0 | 0 | 0 | 0 | 0 | 0 | 7407945.5724 | 0 | 0 | 1461147.8168 | 0 | 0 | 0 | 0 | 0 | 0 | 0 | 0 | 0 | 0 | -183083.8496 | 0 | 0 | 0 | 0 | 0 | 0 | 0 | 308357.8099
2016-10-21 11:00 | 0 | 440553.3452 | 0 | 0 | 0 | 0 | 0 | 396221 | 0 | 0 | 0 | 0 | 0 | 0 | 0 | 0 | 0 | 162944.6262 | 7407945.5724 | 0 | 0 | 1204200.5864 | 0 | 0 | 0 | 0 | 0 | 0 | 0 | 0 | 0 | 0 | 183083.8496 | 0 | 0 | 0 | 0 | 0 | 0 | 0 | 256947.2304
2016-10-21 12:00 | 0 | 61079.933 | 0 | 0 | 0 | 0 | 0 | 410677 | 0 | 0 | 0 | 0 | 0 | 0 | 0 | 0 | 0 | 0 | 7407945.5724 | 0 | 0 | 895842.7765 | 0 | 0 | 0 | 0 | 0 | 0 | 0 | 0 | 0 | 0 | -183083.8496 | 0 | 0 | 0 | 0 | 0 | 0 | 0 | 308357.8099
2016-10-21 13:00 | 55672.4265 | 367727.5735 | 0 | 0 | 0 | 0 | 0 | 423400 | 0 | 0 | 0 | 0 | 0 | 0 | 0 | 0 | 0 | 0 | 7407945.5724 | 0 | 0 | 895842.7765 | 0 | 0 | 0 | 0 | 0 | 0 | 0 | 0 | 0 | 0 | 0 | 0 | 0 | 0 | 0 | 0 | 0 | 0 | 0
2016-10-21 14:00 | 513385.1046 | 0 | 0 | 0 | 0 | 0 | 0 | 433205 | 0 | 0 | 0 | 0 | 0 | 0 | 0 | 0 | 0 | 0 | 7407945.5724 | 0 | 0 | 975221.08 | 0 | 0 | 0 | 0 | 0 | 0 | 0 | 0 | 0 | 0 | 0 | 0 | 0 | 0 | 0 | 0 | 0 | 80180.1046 | 0
2016-10-21 15:00 | 886734.5794 | 0 | 0 | 0 | 0 | 0 | 0 | 439526 | 0 | 0 | 0 | 0 | 0 | 0 | 0 | 0 | 0 | 47433.9541 | 7458646.3533 | 0 | 0 | 1314493.1809 | 0 | 0 | 0 | 0 | 0 | 0 | 0 | 0 | 0 | 0 | 53296.5776 | 51212.91 | 0 | 0 | 0 | 0 | 0 | 342699.0918 | 0
2016-10-21 16:00 | 991908.7273 | 0 | 0 | 0 | 0 | 0 | 0 | 443972 | 0 | 0 | 0 | 0 | 0 | 0 | 0 | 0 | 0 | 184515.9598 | 7509347.1342 | 0 | 0 | 1653765.2818 | 0 | 0 | 0 | 0 | 0 | 0 | 0 | 0 | 0 | 0 | 154024.7255 | 51212.91 | 0 | 0 | 0 | 0 | 0 | 342699.0918 | 0
2016-10-21 17:00 | 978674.4597 | 0 | 0 | 0 | 0 | 0 | 0 | 448132 | 0 | 0 | 0 | 0 | 0 | 0 | 0 | 0 | 0 | 306117.0673 | 7560047.9151 | 0 | 0 | 1993037.3826 | 0 | 0 | 0 | 0 | 0 | 0 | 0 | 0 | 0 | 0 | 136630.4579 | 51212.91 | 0 | 0 | 0 | 0 | 0 | 342699.0918 | 0
2016-10-21 18:00 | 966986.9703 | 0 | 0 | 0 | 0 | 0 | 0 | 450191 | 0 | 0 | 0 | 0 | 0 | 0 | 0 | 0 | 0 | 415483.7992 | 7610748.696 | 0 | 0 | 2332309.4835 | 0 | 0 | 0 | 0 | 0 | 0 | 0 | 0 | 0 | 0 | 122883.9685 | 51212.91 | 0 | 0 | 0 | 0 | 0 | 342699.0918 | 0
2016-10-21 19:00 | 983962.5374 | 0 | 0 | 0 | 0 | 0 | 0 | 451429 | 0 | 0 | 0 | 0 | 0 | 0 | 0 | 0 | 0 | 557829.6091 | 7640345.0761 | 0 | 0 | 2671581.5844 | 0 | 0 | 0 | 0 | 0 | 0 | 0 | 0 | 0 | 0 | 159939.1122 | 29895.3334 | 0 | 0 | 0 | 0 | 0 | 342699.0918 | 0
2016-10-21 20:00 | 1026761.8036 | 0 | 0 | 0 | 0 | 0 | 0 | 452203 | 0 | 0 | 0 | 0 | 0 | 0 | 0 | 0 | 0 | 718605.2627 | 7691045.857 | 0 | 0 | 3010853.6852 | 0 | 0 | 0 | 0 | 0 | 0 | 0 | 0 | 0 | 0 | 180646.8018 | 51212.91 | 0 | 0 | 0 | 0 | 0 | 342699.0918 | 0
2016-10-21 21:00 | 1028121.8514 | 0 | 0 | 0 | 0 | 0 | 0 | 451126 | 0 | 0 | 0 | 0 | 0 | 0 | 0 | 0 | 0 | 881549.8888 | 7741746.6379 | 0 | 0 | 3350125.7861 | 0 | 0 | 0 | 0 | 0 | 0 | 0 | 0 | 0 | 0 | 183083.8496 | 51212.91 | 0 | 0 | 0 | 0 | 0 | 342699.0918 | 0
2016-10-21 22:00 | 949301.163 | 0 | 0 | 0 | 0 | 0 | 0 | 448961 | 0 | 0 | 0 | 0 | 0 | 0 | 0 | 0 | 0 | 976270.9523 | 7792447.4188 | 0 | 0 | 3689397.887 | 0 | 0 | 0 | 0 | 0 | 0 | 0 | 0 | 0 | 0 | 106428.1612 | 51212.91 | 0 | 0 | 0 | 0 | 0 | 342699.0918 | 0
2016-10-21 23:00 | 460434.8907 | 0 | 0 | 0 | 0 | 0 | 0 | 449429 | 0 | 0 | 0 | 0 | 0 | 0 | 0 | 0 | 0 | 976270.9523 | 7792447.4188 | 0 | 0 | 3700293.7187 | 0 | 0 | 0 | 0 | 0 | 0 | 0 | 0 | 0 | 0 | 0 | 0 | 0 | 0 | 0 | 0 | 0 | 11005.8907 | 0
2016-10-22 | 22036.8387 | 254959.0029 | 0 | 0 | 0 | 0 | 0 | 443542 | 0 | 0 | 0 | 0 | 0 | 0 | 0 | 0 | 0 | 828044.8714 | 7792447.4188 | 0 | 0 | 3700293.7187 | 0 | 0 | 0 | 0 | 0 | 0 | 0 | 0 | 0 | 0 | -166546.1584 | 0 | 0 | 0 | 0 | 0 | 0 | 0 | 0
2016-10-22 01:00 | 723.6281 | 287850.9 | 0 | 0 | 0 | 0 | 0 | 430130 | 0 | 0 | 0 | 0 | 0 | 0 | 0 | 0 | 0 | 702060.5014 | 7792447.4188 | 0 | 0 | 3700293.7187 | 0 | 0 | 0 | 0 | 0 | 0 | 0 | 0 | 0 | 0 | -141555.4719 | 0 | 0 | 0 | 0 | 0 | 0 | 0 | 0
2016-10-22 02:00 | 567.7506 | 305383.1531 | 0 | 0 | 0 | 0 | 0 | 411926 | 0 | 0 | 0 | 0 | 0 | 0 | 0 | 0 | 0 | 755939.4291 | 7792447.4188 | 0 | 0 | 3391935.9088 | 0 | 0 | 0 | 0 | 0 | 0 | 0 | 0 | 0 | 0 | 60538.121 | 0 | 0 | 0 | 0 | 0 | 0 | 0 | 308357.8099
2016-10-22 03:00 | 102.0191 | 38631.9139 | 0 | 0 | 0 | 0 | 0 | 388331 | 0 | 0 | 0 | 0 | 0 | 0 | 0 | 0 | 0 | 592994.8029 | 7792447.4188 | 0 | 0 | 3083578.0989 | 0 | 0 | 0 | 0 | 0 | 0 | 0 | 0 | 0 | 0 | -183083.8496 | 0 | 0 | 0 | 0 | 0 | 0 | 0 | 308357.8099
2016-10-22 04:00 | 0 | 304986.8836 | 0 | 0 | 0 | 0 | 0 | 367509 | 0 | 0 | 0 | 0 | 0 | 0 | 0 | 0 | 0 | 685546.8827 | 7792447.4188 | 0 | 0 | 2775220.2891 | 0 | 0 | 0 | 0 | 0 | 0 | 0 | 0 | 0 | 0 | 103991.1009 | 0 | 0 | 0 | 0 | 0 | 0 | 0 | 308357.8099
2016-10-22 05:00 | 0 | 457.933 | 0 | 0 | 0 | 0 | 0 | 350055 | 0 | 0 | 0 | 0 | 0 | 0 | 0 | 0 | 0 | 522602.2565 | 7792447.4188 | 0 | 0 | 2466862.4792 | 0 | 0 | 0 | 0 | 0 | 0 | 0 | 0 | 0 | 0 | -183083.8496 | 0 | 0 | 0 | 0 | 0 | 0 | 0 | 308357.8099
2016-10-22 06:00 | 0 | 0 | 0 | 0 | 0 | 0 | 0 | 336559 | 0 | 0 | 0 | 0 | 0 | 0 | 0 | 0 | 0 | 371261.51 | 7792447.4188 | 0 | 0 | 2158504.6693 | 0 | 0 | 0 | 0 | 0 | 0 | 0 | 0 | 0 | 0 | -170045.7827 | 0 | 0 | 0 | 0 | 0 | 0 | 0 | 308357.8099
2016-10-22 07:00 | 0 | 0 | 0 | 0 | 0 | 0 | 0 | 328180 | 0 | 0 | 0 | 0 | 0 | 0 | 0 | 0 | 0 | 227378.0734 | 7792447.4188 | 0 | 0 | 1850146.8594 | 0 | 0 | 0 | 0 | 0 | 0 | 0 | 0 | 0 | 0 | -161666.7827 | 0 | 0 | 0 | 0 | 0 | 0 | 0 | 308357.8099
2016-10-22 08:00 | 0 | 271530.8339 | 0 | 0 | 0 | 0 | 0 | 324353 | 0 | 0 | 0 | 0 | 0 | 0 | 0 | 0 | 0 | 212548.5099 | 7792447.4188 | 0 | 0 | 1783184.3867 | 0 | 0 | 0 | 0 | 0 | 0 | 0 | 0 | 0 | 0 | -16662.4309 | 0 | 0 | 0 | 0 | 0 | 0 | 0 | 66962.4727
2016-10-22 09:00 | 0 | 0 | 0 | 0 | 0 | 0 | 0 | 326281 | 0 | 0 | 0 | 0 | 0 | 0 | 0 | 0 | 0 | 70355.1834 | 7792447.4188 | 0 | 0 | 1474826.5768 | 0 | 0 | 0 | 0 | 0 | 0 | 0 | 0 | 0 | 0 | -159767.7827 | 0 | 0 | 0 | 0 | 0 | 0 | 0 | 308357.8099
2016-10-22 10:00 | 0 | 268298.7975 | 0 | 0 | 0 | 0 | 0 | 333702 | 0 | 0 | 0 | 0 | 0 | 0 | 0 | 0 | 0 | 160343.0966 | 7792447.4188 | 0 | 0 | 1166468.7669 | 0 | 0 | 0 | 0 | 0 | 0 | 0 | 0 | 0 | 0 | 101110.0148 | 0 | 0 | 0 | 0 | 0 | 0 | 0 | 308357.8099
2016-10-22 11:00 | 0 | 0 | 0 | 0 | 0 | 0 | 0 | 346674 | 0 | 0 | 0 | 0 | 0 | 0 | 0 | 0 | 0 | 0 | 7792447.4188 | 0 | 0 | 858110.957 | 0 | 0 | 0 | 0 | 0 | 0 | 0 | 0 | 0 | 0 | -180160.7827 | 0 | 0 | 0 | 0 | 0 | 0 | 0 | 308357.8099
2016-10-22 12:00 | 0 | 265708.9643 | 0 | 0 | 0 | 0 | 0 | 360161 | 0 | 0 | 0 | 0 | 0 | 0 | 0 | 0 | 0 | 48562.8703 | 7792447.4188 | 0 | 0 | 582153.4414 | 0 | 0 | 0 | 0 | 0 | 0 | 0 | 0 | 0 | 0 | 54565.0228 | 0 | 0 | 0 | 0 | 0 | 0 | 0 | 275957.5156
2016-10-22 13:00 | 54583.812 | 265512.1652 | 0 | 0 | 0 | 0 | 0 | 374661 | 0 | 0 | 0 | 0 | 0 | 0 | 0 | 0 | 0 | 0 | 7792447.4188 | 0 | 0 | 582153.4414 | 0 | 0 | 0 | 0 | 0 | 0 | 0 | 0 | 0 | 0 | -54565.0228 | 0 | 0 | 0 | 0 | 0 | 0 | 0 | 0
2016-10-22 14:00 | 489075.4554 | 0 | 0 | 0 | 0 | 0 | 0 | 383664 | 0 | 0 | 0 | 0 | 0 | 0 | 0 | 0 | 0 | 0 | 7792447.4188 | 0 | 0 | 686510.7822 | 0 | 0 | 0 | 0 | 0 | 0 | 0 | 0 | 0 | 0 | 0 | 0 | 0 | 0 | 0 | 0 | 0 | 105411.4554 | 0
2016-10-22 15:00 | 846282.3022 | 0 | 0 | 0 | 0 | 0 | 0 | 387972 | 0 | 0 | 0 | 0 | 0 | 0 | 0 | 0 | 0 | 57314.4874 | 7843148.1997 | 0 | 0 | 1025782.8831 | 0 | 0 | 0 | 0 | 0 | 0 | 0 | 0 | 0 | 0 | 64398.3004 | 51212.91 | 0 | 0 | 0 | 0 | 0 | 342699.0918 | 0
2016-10-22 16:00 | 953017.18 | 0 | 0 | 0 | 0 | 0 | 0 | 388617 | 0 | 0 | 0 | 0 | 0 | 0 | 0 | 0 | 0 | 209048.966 | 7893848.9806 | 0 | 0 | 1365054.9839 | 0 | 0 | 0 | 0 | 0 | 0 | 0 | 0 | 0 | 0 | 170488.1782 | 51212.91 | 0 | 0 | 0 | 0 | 0 | 342699.0918 | 0
2016-10-22 17:00 | 946072.5286 | 0 | 0 | 0 | 0 | 0 | 0 | 388083 | 0 | 0 | 0 | 0 | 0 | 0 | 0 | 0 | 0 | 355077.9648 | 7944549.7615 | 0 | 0 | 1704327.0848 | 0 | 0 | 0 | 0 | 0 | 0 | 0 | 0 | 0 | 0 | 164077.5268 | 51212.91 | 0 | 0 | 0 | 0 | 0 | 342699.0918 | 0
2016-10-22 18:00 | 933628.5201 | 0 | 0 | 0 | 0 | 0 | 0 | 387684 | 0 | 0 | 0 | 0 | 0 | 0 | 0 | 0 | 0 | 490386.9061 | 7995250.5425 | 0 | 0 | 2043599.1857 | 0 | 0 | 0 | 0 | 0 | 0 | 0 | 0 | 0 | 0 | 152032.5183 | 51212.91 | 0 | 0 | 0 | 0 | 0 | 342699.0918 | 0
2016-10-22 19:00 | 947089.3617 | 0 | 0 | 0 | 0 | 0 | 0 | 389417 | 0 | 0 | 0 | 0 | 0 | 0 | 0 | 0 | 0 | 636133.6264 | 8045951.3234 | 0 | 0 | 2382871.2865 | 0 | 0 | 0 | 0 | 0 | 0 | 0 | 0 | 0 | 0 | 163760.3599 | 51212.91 | 0 | 0 | 0 | 0 | 0 | 342699.0918 | 0
2016-10-22 20:00 | 970743.8514 | 0 | 0 | 0 | 0 | 0 | 0 | 393748 | 0 | 0 | 0 | 0 | 0 | 0 | 0 | 0 | 0 | 799078.2525 | 8096652.1043 | 0 | 0 | 2722143.3874 | 0 | 0 | 0 | 0 | 0 | 0 | 0 | 0 | 0 | 0 | 183083.8496 | 51212.91 | 0 | 0 | 0 | 0 | 0 | 342699.0918 | 0
2016-10-22 21:00 | 878670.0408 | 0 | 0 | 0 | 0 | 0 | 0 | 398974 | 0 | 0 | 0 | 0 | 0 | 0 | 0 | 0 | 0 | 875426.0473 | 8147352.8852 | 0 | 0 | 3061415.4883 | 0 | 0 | 0 | 0 | 0 | 0 | 0 | 0 | 0 | 0 | 85784.039 | 51212.91 | 0 | 0 | 0 | 0 | 0 | 342699.0918 | 0
2016-10-22 22:00 | 911098.8839 | 0 | 0 | 0 | 0 | 0 | 0 | 403878 | 0 | 0 | 0 | 0 | 0 | 0 | 0 | 0 | 0 | 976270.9523 | 8198053.6661 | 0 | 0 | 3400687.5891 | 0 | 0 | 0 | 0 | 0 | 0 | 0 | 0 | 0 | 0 | 113308.8821 | 51212.91 | 0 | 0 | 0 | 0 | 0 | 342699.0918 | 0
2016-10-22 23:00 | 473397.9581 | 0 | 0 | 0 | 0 | 0 | 0 | 410658 | 0 | 0 | 0 | 0 | 0 | 0 | 0 | 0 | 0 | 976270.9523 | 8198053.6661 | 0 | 0 | 3462800.1477 | 0 | 0 | 0 | 0 | 0 | 0 | 0 | 0 | 0 | 0 | 0 | 0 | 0 | 0 | 0 | 0 | 0 | 62739.9581 | 0
2016-10-23 | 20205.4681 | 206947.6823 | 0 | 0 | 0 | 0 | 0 | 410237 | 0 | 0 | 0 | 0 | 0 | 0 | 0 | 0 | 0 | 813326.3261 | 8198053.6661 | 0 | 0 | 3462800.1477 | 0 | 0 | 0 | 0 | 0 | 0 | 0 | 0 | 0 | 0 | -183083.8496 | 0 | 0 | 0 | 0 | 0 | 0 | 0 | 0
2016-10-23 01:00 | 755.7556 | 585409.0941 | 0 | 0 | 0 | 0 | 0 | 403081 | 0 | 0 | 0 | 0 | 0 | 0 | 0 | 0 | 0 | 976270.9523 | 8198053.6661 | 0 | 0 | 3462800.1477 | 0 | 0 | 0 | 0 | 0 | 0 | 0 | 0 | 0 | 0 | 183083.8496 | 0 | 0 | 0 | 0 | 0 | 0 | 0 | 0
2016-10-23 02:00 | 568.1603 | 39229.7727 | 0 | 0 | 0 | 0 | 0 | 389395 | 0 | 0 | 0 | 0 | 0 | 0 | 0 | 0 | 0 | 813326.3261 | 8198053.6661 | 0 | 0 | 3154442.3378 | 0 | 0 | 0 | 0 | 0 | 0 | 0 | 0 | 0 | 0 | -183083.8496 | 0 | 0 | 0 | 0 | 0 | 0 | 0 | 308357.8099
2016-10-23 03:00 | 87.6886 | 388321.9437 | 0 | 0 | 0 | 0 | 0 | 371839 | 0 | 0 | 0 | 0 | 0 | 0 | 0 | 0 | 0 | 976270.9523 | 8198053.6661 | 0 | 0 | 2846084.5279 | 0 | 0 | 0 | 0 | 0 | 0 | 0 | 0 | 0 | 0 | 183083.8496 | 0 | 0 | 0 | 0 | 0 | 0 | 0 | 308357.8099
2016-10-23 04:00 | 0 | 4785.933 | 0 | 0 | 0 | 0 | 0 | 354383 | 0 | 0 | 0 | 0 | 0 | 0 | 0 | 0 | 0 | 813326.3261 | 8198053.6661 | 0 | 0 | 2537726.718 | 0 | 0 | 0 | 0 | 0 | 0 | 0 | 0 | 0 | 0 | -183083.8496 | 0 | 0 | 0 | 0 | 0 | 0 | 0 | 308357.8099
2016-10-23 05:00 | 0 | 356095.6323 | 0 | 0 | 0 | 0 | 0 | 339525 | 0 | 0 | 0 | 0 | 0 | 0 | 0 | 0 | 0 | 976270.9523 | 8198053.6661 | 0 | 0 | 2229368.9081 | 0 | 0 | 0 | 0 | 0 | 0 | 0 | 0 | 0 | 0 | 183083.8496 | 0 | 0 | 0 | 0 | 0 | 0 | 0 | 308357.8099
2016-10-23 06:00 | 0 | 251166.3484 | 0 | 0 | 0 | 0 | 0 | 328360 | 0 | 0 | 0 | 0 | 0 | 0 | 0 | 0 | 0 | 976270.9523 | 8198053.6661 | 0 | 0 | 2086417.7015 | 0 | 0 | 0 | 0 | 0 | 0 | 0 | 0 | 0 | 0 | 0 | 0 | 0 | 0 | 0 | 0 | 0 | 0 | 142951.2067
2016-10-23 07:00 | 0 | 154963.7827 | 0 | 0 | 0 | 0 | 0 | 321477 | 0 | 0 | 0 | 0 | 0 | 0 | 0 | 0 | 0 | 976270.9523 | 8198053.6661 | 0 | 0 | 1778059.8916 | 0 | 0 | 0 | 0 | 0 | 0 | 0 | 0 | 0 | 0 | 0 | 0 | 0 | 0 | 0 | 0 | 0 | 0 | 308357.8099
2016-10-23 08:00 | 0 | 0 | 0 | 0 | 0 | 0 | 0 | 318501 | 0 | 0 | 0 | 0 | 0 | 0 | 0 | 0 | 0 | 814723.1309 | 8198053.6661 | 0 | 0 | 1524381.014 | 0 | 0 | 0 | 0 | 0 | 0 | 0 | 0 | 0 | 0 | -181514.4061 | 0 | 0 | 0 | 0 | 0 | 0 | 0 | 253678.8775
2016-10-23 09:00 | 0 | 135753.1504 | 0 | 0 | 0 | 0 | 0 | 318837 | 0 | 0 | 0 | 0 | 0 | 0 | 0 | 0 | 0 | 651778.5047 | 8198053.6661 | 0 | 0 | 1524381.014 | 0 | 0 | 0 | 0 | 0 | 0 | 0 | 0 | 0 | 0 | -183083.8496 | 0 | 0 | 0 | 0 | 0 | 0 | 0 | 0
2016-10-23 10:00 | 0 | 142694.1504 | 0 | 0 | 0 | 0 | 0 | 325778 | 0 | 0 | 0 | 0 | 0 | 0 | 0 | 0 | 0 | 488833.8785 | 8198053.6661 | 0 | 0 | 1524381.014 | 0 | 0 | 0 | 0 | 0 | 0 | 0 | 0 | 0 | 0 | -183083.8496 | 0 | 0 | 0 | 0 | 0 | 0 | 0 | 0
2016-10-23 11:00 | 0 | 0 | 0 | 0 | 0 | 0 | 0 | 335639 | 0 | 0 | 0 | 0 | 0 | 0 | 0 | 0 | 0 | 325889.2523 | 8198053.6661 | 0 | 0 | 1241871.4763 | 0 | 0 | 0 | 0 | 0 | 0 | 0 | 0 | 0 | 0 | -183083.8496 | 0 | 0 | 0 | 0 | 0 | 0 | 0 | 282509.5377
2016-10-23 12:00 | 0 | 0 | 0 | 0 | 0 | 0 | 0 | 347934 | 0 | 0 | 0 | 0 | 0 | 0 | 0 | 0 | 0 | 162944.6262 | 8198053.6661 | 0 | 0 | 936593.4201 | 0 | 0 | 0 | 0 | 0 | 0 | 0 | 0 | 0 | 0 | -183083.8496 | 0 | 0 | 0 | 0 | 0 | 0 | 0 | 305278.0562
2016-10-23 13:00 | 46579.6849 | 129241.4654 | 0 | 0 | 0 | 0 | 0 | 358905 | 0 | 0 | 0 | 0 | 0 | 0 | 0 | 0 | 0 | 0 | 8198053.6661 | 0 | 0 | 936593.4201 | 0 | 0 | 0 | 0 | 0 | 0 | 0 | 0 | 0 | 0 | -183083.8496 | 0 | 0 | 0 | 0 | 0 | 0 | 0 | 0
2016-10-23 14:00 | 414808.729 | 0 | 0 | 0 | 0 | 0 | 0 | 364785 | 0 | 0 | 0 | 0 | 0 | 0 | 0 | 0 | 0 | 0 | 8198053.6661 | 0 | 0 | 986116.9118 | 0 | 0 | 0 | 0 | 0 | 0 | 0 | 0 | 0 | 0 | 0 | 0 | 0 | 0 | 0 | 0 | 0 | 50023.729 | 0
2016-10-23 15:00 | 760154.8142 | 0 | 0 | 0 | 0 | 0 | 0 | 368963 | 0 | 0 | 0 | 0 | 0 | 0 | 0 | 0 | 0 | 0 | 8246061.4613 | 0 | 0 | 1325389.0126 | 0 | 0 | 0 | 0 | 0 | 0 | 0 | 0 | 0 | 0 | 0 | 48492.7224 | 0 | 0 | 0 | 0 | 0 | 342699.0918 | 0
2016-10-23 16:00 | 903786.5207 | 0 | 0 | 0 | 0 | 0 | 0 | 373345 | 0 | 0 | 0 | 0 | 0 | 0 | 0 | 0 | 0 | 162944.6262 | 8250673.4549 | 0 | 0 | 1664661.1135 | 0 | 0 | 0 | 0 | 0 | 0 | 0 | 0 | 0 | 0 | 183083.8496 | 4658.5793 | 0 | 0 | 0 | 0 | 0 | 342699.0918 | 0
2016-10-23 17:00 | 912003.2503 | 0 | 0 | 0 | 0 | 0 | 0 | 377387 | 0 | 0 | 0 | 0 | 0 | 0 | 0 | 0 | 0 | 325889.2523 | 8259418.4307 | 0 | 0 | 2003933.2144 | 0 | 0 | 0 | 0 | 0 | 0 | 0 | 0 | 0 | 0 | 183083.8496 | 8833.3089 | 0 | 0 | 0 | 0 | 0 | 342699.0918 | 0
2016-10-23 18:00 | 886337.4337 | 0 | 0 | 0 | 0 | 0 | 0 | 380953 | 0 | 0 | 0 | 0 | 0 | 0 | 0 | 0 | 0 | 470679.2066 | 8259418.4307 | 0 | 0 | 2343205.3153 | 0 | 0 | 0 | 0 | 0 | 0 | 0 | 0 | 0 | 0 | 162685.3419 | 0 | 0 | 0 | 0 | 0 | 0 | 342699.0918 | 0
2016-10-23 19:00 | 898776.4796 | 0 | 0 | 0 | 0 | 0 | 0 | 384868 | 0 | 0 | 0 | 0 | 0 | 0 | 0 | 0 | 0 | 623055.5618 | 8259418.4307 | 0 | 0 | 2682477.4161 | 0 | 0 | 0 | 0 | 0 | 0 | 0 | 0 | 0 | 0 | 171209.3878 | 0 | 0 | 0 | 0 | 0 | 0 | 342699.0918 | 0
2016-10-23 20:00 | 935939.4392 | 0 | 0 | 0 | 0 | 0 | 0 | 391183 | 0 | 0 | 0 | 0 | 0 | 0 | 0 | 0 | 0 | 786000.1879 | 8278202.1935 | 0 | 0 | 3021749.517 | 0 | 0 | 0 | 0 | 0 | 0 | 0 | 0 | 0 | 0 | 183083.8496 | 18973.4978 | 0 | 0 | 0 | 0 | 0 | 342699.0918 | 0
2016-10-23 21:00 | 954703.6889 | 0 | 0 | 0 | 0 | 0 | 0 | 398828 | 0 | 0 | 0 | 0 | 0 | 0 | 0 | 0 | 0 | 930147.8694 | 8328902.9744 | 0 | 0 | 3361021.6179 | 0 | 0 | 0 | 0 | 0 | 0 | 0 | 0 | 0 | 0 | 161963.6871 | 51212.91 | 0 | 0 | 0 | 0 | 0 | 342699.0918 | 0
2016-10-23 22:00 | 811040.3214 | 0 | 0 | 0 | 0 | 0 | 0 | 408238 | 0 | 0 | 0 | 0 | 0 | 0 | 0 | 0 | 0 | 976270.9523 | 8337099.72 | 0 | 0 | 3700293.7187 | 0 | 0 | 0 | 0 | 0 | 0 | 0 | 0 | 0 | 0 | 51823.6886 | 8279.541 | 0 | 0 | 0 | 0 | 0 | 342699.0918 | 0
2016-10-23 23:00 | 390709.7538 | 29541.2462 | 0 | 0 | 0 | 0 | 0 | 420251 | 0 | 0 | 0 | 0 | 0 | 0 | 0 | 0 | 0 | 976270.9523 | 8337099.72 | 0 | 0 | 3700293.7187 | 0 | 0 | 0 | 0 | 0 | 0 | 0 | 0 | 0 | 0 | 0 | 0 | 0 | 0 | 0 | 0 | 0 | 0 | 0
2016-10-24 | 16114.7313 | 332535.4514 | 0 | 0 | 0 | 0 | 0 | 422595 | 0 | 0 | 0 | 0 | 0 | 0 | 0 | 0 | 0 | 910460.0649 | 8337099.72 | 0 | 0 | 3700293.7187 | 0 | 0 | 0 | 0 | 0 | 0 | 0 | 0 | 0 | 0 | -73944.8174 | 0 | 0 | 0 | 0 | 0 | 0 | 0 | 0
2016-10-24 01:00 | 627.3445 | 362817.9887 | 0 | 0 | 0 | 0 | 0 | 411659 | 0 | 0 | 0 | 0 | 0 | 0 | 0 | 0 | 0 | 976270.9523 | 8337099.72 | 0 | 0 | 3474074.3037 | 0 | 0 | 0 | 0 | 0 | 0 | 0 | 0 | 0 | 0 | 73944.8174 | 0 | 0 | 0 | 0 | 0 | 0 | 0 | 226219.4151
2016-10-24 02:00 | 421.0103 | 210165.14 | 0 | 0 | 0 | 0 | 0 | 393670 | 0 | 0 | 0 | 0 | 0 | 0 | 0 | 0 | 0 | 813326.3261 | 8337099.72 | 0 | 0 | 3474074.3037 | 0 | 0 | 0 | 0 | 0 | 0 | 0 | 0 | 0 | 0 | -183083.8496 | 0 | 0 | 0 | 0 | 0 | 0 | 0 | 0
2016-10-24 03:00 | 82.3542 | 352593.0437 | 0 | 0 | 0 | 0 | 0 | 371559 | 0 | 0 | 0 | 0 | 0 | 0 | 0 | 0 | 0 | 796519.9202 | 8337099.72 | 0 | 0 | 3474074.3037 | 0 | 0 | 0 | 0 | 0 | 0 | 0 | 0 | 0 | 0 | -18883.6022 | 0 | 0 | 0 | 0 | 0 | 0 | 0 | 0
2016-10-24 04:00 | 0 | 327379.7138 | 0 | 0 | 0 | 0 | 0 | 352342 | 0 | 0 | 0 | 0 | 0 | 0 | 0 | 0 | 0 | 774303.4855 | 8337099.72 | 0 | 0 | 3474074.3037 | 0 | 0 | 0 | 0 | 0 | 0 | 0 | 0 | 0 | 0 | -24962.2862 | 0 | 0 | 0 | 0 | 0 | 0 | 0 | 0
2016-10-24 05:00 | 0 | 306723.7917 | 0 | 0 | 0 | 0 | 0 | 336659 | 0 | 0 | 0 | 0 | 0 | 0 | 0 | 0 | 0 | 861718.5557 | 8337099.72 | 0 | 0 | 3236751.3624 | 0 | 0 | 0 | 0 | 0 | 0 | 0 | 0 | 0 | 0 | 98219.18 | 0 | 0 | 0 | 0 | 0 | 0 | 0 | 237322.9413
2016-10-24 06:00 | 0 | 288070.3406 | 0 | 0 | 0 | 0 | 0 | 325873 | 0 | 0 | 0 | 0 | 0 | 0 | 0 | 0 | 0 | 976270.9523 | 8337099.72 | 0 | 0 | 2928393.5525 | 0 | 0 | 0 | 0 | 0 | 0 | 0 | 0 | 0 | 0 | 128710.558 | 0 | 0 | 0 | 0 | 0 | 0 | 0 | 308357.8099
2016-10-24 07:00 | 0 | 0 | 0 | 0 | 0 | 0 | 0 | 321177 | 0 | 0 | 0 | 0 | 0 | 0 | 0 | 0 | 0 | 813326.3261 | 8337099.72 | 0 | 0 | 2672665.4963 | 0 | 0 | 0 | 0 | 0 | 0 | 0 | 0 | 0 | 0 | -183083.8496 | 0 | 0 | 0 | 0 | 0 | 0 | 0 | 255728.0562
2016-10-24 08:00 | 0 | 224914.5001 | 0 | 0 | 0 | 0 | 0 | 322115 | 0 | 0 | 0 | 0 | 0 | 0 | 0 | 0 | 0 | 875014.6447 | 8337099.72 | 0 | 0 | 2364307.6864 | 0 | 0 | 0 | 0 | 0 | 0 | 0 | 0 | 0 | 0 | 69312.7174 | 0 | 0 | 0 | 0 | 0 | 0 | 0 | 308357.8099
2016-10-24 09:00 | 0 | 0 | 0 | 0 | 0 | 0 | 0 | 334390 | 0 | 0 | 0 | 0 | 0 | 0 | 0 | 0 | 0 | 725604.3081 | 8337099.72 | 0 | 0 | 2055949.8765 | 0 | 0 | 0 | 0 | 0 | 0 | 0 | 0 | 0 | 0 | -167876.7827 | 0 | 0 | 0 | 0 | 0 | 0 | 0 | 308357.8099
2016-10-24 10:00 | 0 | 13115.933 | 0 | 0 | 0 | 0 | 0 | 362713 | 0 | 0 | 0 | 0 | 0 | 0 | 0 | 0 | 0 | 562659.6819 | 8337099.72 | 0 | 0 | 1747592.0666 | 0 | 0 | 0 | 0 | 0 | 0 | 0 | 0 | 0 | 0 | -183083.8496 | 0 | 0 | 0 | 0 | 0 | 0 | 0 | 308357.8099
2016-10-24 11:00 | 0 | 42654.933 | 0 | 0 | 0 | 0 | 0 | 392252 | 0 | 0 | 0 | 0 | 0 | 0 | 0 | 0 | 0 | 399715.0558 | 8337099.72 | 0 | 0 | 1439234.2567 | 0 | 0 | 0 | 0 | 0 | 0 | 0 | 0 | 0 | 0 | -183083.8496 | 0 | 0 | 0 | 0 | 0 | 0 | 0 | 308357.8099
2016-10-24 12:00 | 0 | 223281.1504 | 0 | 0 | 0 | 0 | 0 | 406365 | 0 | 0 | 0 | 0 | 0 | 0 | 0 | 0 | 0 | 236770.4296 | 8337099.72 | 0 | 0 | 1439234.2567 | 0 | 0 | 0 | 0 | 0 | 0 | 0 | 0 | 0 | 0 | -183083.8496 | 0 | 0 | 0 | 0 | 0 | 0 | 0 | 0
2016-10-24 13:00 | 42009.4194 | 22881.5137 | 0 | 0 | 0 | 0 | 0 | 414488 | 0 | 0 | 0 | 0 | 0 | 0 | 0 | 0 | 0 | 73825.8034 | 8337099.72 | 0 | 0 | 1130876.4468 | 0 | 0 | 0 | 0 | 0 | 0 | 0 | 0 | 0 | 0 | -183083.8496 | 0 | 0 | 0 | 0 | 0 | 0 | 0 | 308357.8099
2016-10-24 14:00 | 339270.6591 | 0 | 0 | 0 | 0 | 0 | 0 | 422221 | 0 | 0 | 0 | 0 | 0 | 0 | 0 | 0 | 0 | 0 | 8337099.72 | 0 | 0 | 1130876.4468 | 0 | 0 | 0 | 0 | 0 | 0 | 0 | 0 | 0 | 0 | -82950.3409 | 0 | 0 | 0 | 0 | 0 | 0 | 0 | 0
2016-10-24 15:00 | 611236.4363 | 0 | 0 | 0 | 0 | 0 | 0 | 427759 | 0 | 0 | 0 | 0 | 0 | 0 | 0 | 0 | 0 | 0 | 8337099.72 | 0 | 0 | 1312519.1087 | 0 | 0 | 0 | 0 | 0 | 0 | 0 | 0 | 0 | 0 | 0 | 0 | 0 | 0 | 0 | 0 | 0 | 183477.4363 | 0
2016-10-24 16:00 | 733030.1897 | 0 | 0 | 0 | 0 | 0 | 0 | 432360 | 0 | 0 | 0 | 0 | 0 | 0 | 0 | 0 | 0 | 162944.6262 | 8337099.72 | 0 | 0 | 1428929.5854 | 0 | 0 | 0 | 0 | 0 | 0 | 0 | 0 | 0 | 0 | 183083.8496 | 0 | 0 | 0 | 0 | 0 | 0 | 117586.34 | 0
2016-10-24 17:00 | 773604.1145 | 0 | 0 | 0 | 0 | 0 | 0 | 437102 | 0 | 0 | 0 | 0 | 0 | 0 | 0 | 0 | 0 | 325889.2523 | 8337099.72 | 0 | 0 | 1580813.6676 | 0 | 0 | 0 | 0 | 0 | 0 | 0 | 0 | 0 | 0 | 183083.8496 | 0 | 0 | 0 | 0 | 0 | 0 | 153418.2649 | 0
2016-10-24 18:00 | 747303.6331 | 0 | 0 | 0 | 0 | 0 | 0 | 441106 | 0 | 0 | 0 | 0 | 0 | 0 | 0 | 0 | 0 | 487437.0738 | 8337099.72 | 0 | 0 | 1704250.0623 | 0 | 0 | 0 | 0 | 0 | 0 | 0 | 0 | 0 | 0 | 181514.4061 | 0 | 0 | 0 | 0 | 0 | 0 | 124683.227 | 0
2016-10-24 19:00 | 756507.7675 | 0 | 0 | 0 | 0 | 0 | 0 | 444839 | 0 | 0 | 0 | 0 | 0 | 0 | 0 | 0 | 0 | 650381.7 | 8337099.72 | 0 | 0 | 1831549.131 | 0 | 0 | 0 | 0 | 0 | 0 | 0 | 0 | 0 | 0 | 183083.8496 | 0 | 0 | 0 | 0 | 0 | 0 | 128584.9179 | 0
2016-10-24 20:00 | 752286.3314 | 0 | 0 | 0 | 0 | 0 | 0 | 448354 | 0 | 0 | 0 | 0 | 0 | 0 | 0 | 0 | 0 | 813326.3261 | 8337099.72 | 0 | 0 | 1951189.1279 | 0 | 0 | 0 | 0 | 0 | 0 | 0 | 0 | 0 | 0 | 183083.8496 | 0 | 0 | 0 | 0 | 0 | 0 | 120848.4817 | 0
2016-10-24 21:00 | 697161.1615 | 0 | 0 | 0 | 0 | 0 | 0 | 451542 | 0 | 0 | 0 | 0 | 0 | 0 | 0 | 0 | 0 | 976270.9523 | 8337099.72 | 0 | 0 | 2013099.0866 | 0 | 0 | 0 | 0 | 0 | 0 | 0 | 0 | 0 | 0 | 183083.8496 | 0 | 0 | 0 | 0 | 0 | 0 | 62535.3118 | 0
2016-10-24 22:00 | 557406.5471 | 0 | 0 | 0 | 0 | 0 | 0 | 454806 | 0 | 0 | 0 | 0 | 0 | 0 | 0 | 0 | 0 | 976270.9523 | 8337099.72 | 0 | 0 | 2114673.6282 | 0 | 0 | 0 | 0 | 0 | 0 | 0 | 0 | 0 | 0 | 0 | 0 | 0 | 0 | 0 | 0 | 0 | 102600.5471 | 0
2016-10-24 23:00 | 261533.1866 | 0 | 0 | 0 | 0 | 0 | 0 | 462102 | 0 | 0 | 0 | 0 | 0 | 0 | 0 | 0 | 0 | 924896.2735 | 8337099.72 | 0 | 0 | 1850146.8594 | 0 | 0 | 0 | 0 | 0 | 0 | 0 | 0 | 0 | 0 | -57724.3583 | 0 | 0 | 0 | 0 | 0 | 0 | 0 | 264526.7689
2016-10-25 | 13540.5646 | 445620.5754 | 0 | 0 | 0 | 0 | 0 | 459418 | 0 | 0 | 0 | 0 | 0 | 0 | 0 | 0 | 0 | 924667.6681 | 8337099.72 | 0 | 0 | 1850146.8594 | 0 | 0 | 0 | 0 | 0 | 0 | 0 | 0 | 0 | 0 | -256.86 | 0 | 0 | 0 | 0 | 0 | 0 | 0 | 0
2016-10-25 01:00 | 734.3556 | 336448.6453 | 0 | 0 | 0 | 0 | 0 | 445715 | 0 | 0 | 0 | 0 | 0 | 0 | 0 | 0 | 0 | 976270.9523 | 8337099.72 | 0 | 0 | 1541789.0495 | 0 | 0 | 0 | 0 | 0 | 0 | 0 | 0 | 0 | 0 | 57981.2182 | 0 | 0 | 0 | 0 | 0 | 0 | 0 | 308357.8099
2016-10-25 02:00 | 619.7849 | 254764.9978 | 0 | 0 | 0 | 0 | 0 | 421898 | 0 | 0 | 0 | 0 | 0 | 0 | 0 | 0 | 0 | 976270.9523 | 8337099.72 | 0 | 0 | 1233431.2396 | 0 | 0 | 0 | 0 | 0 | 0 | 0 | 0 | 0 | 0 | 0 | 0 | 0 | 0 | 0 | 0 | 0 | 0 | 308357.8099
2016-10-25 03:00 | 69.9904 | 45622.9426 | 0 | 0 | 0 | 0 | 0 | 395290 | 0 | 0 | 0 | 0 | 0 | 0 | 0 | 0 | 0 | 813326.3261 | 8337099.72 | 0 | 0 | 925073.4297 | 0 | 0 | 0 | 0 | 0 | 0 | 0 | 0 | 0 | 0 | -183083.8496 | 0 | 0 | 0 | 0 | 0 | 0 | 0 | 308357.8099
2016-10-25 04:00 | 0 | 187844.1504 | 0 | 0 | 0 | 0 | 0 | 370928 | 0 | 0 | 0 | 0 | 0 | 0 | 0 | 0 | 0 | 650381.7 | 8337099.72 | 0 | 0 | 925073.4297 | 0 | 0 | 0 | 0 | 0 | 0 | 0 | 0 | 0 | 0 | -183083.8496 | 0 | 0 | 0 | 0 | 0 | 0 | 0 | 0
2016-10-25 05:00 | 0 | 369678.6323 | 0 | 0 | 0 | 0 | 0 | 353108 | 0 | 0 | 0 | 0 | 0 | 0 | 0 | 0 | 0 | 813326.3261 | 8337099.72 | 0 | 0 | 616715.6198 | 0 | 0 | 0 | 0 | 0 | 0 | 0 | 0 | 0 | 0 | 183083.8496 | 0 | 0 | 0 | 0 | 0 | 0 | 0 | 308357.8099
2016-10-25 06:00 | 0 | 0 | 0 | 0 | 0 | 0 | 0 | 340493 | 0 | 0 | 0 | 0 | 0 | 0 | 0 | 0 | 0 | 658484.3196 | 8337099.72 | 0 | 0 | 308357.8099 | 0 | 0 | 0 | 0 | 0 | 0 | 0 | 0 | 0 | 0 | -173979.7827 | 0 | 0 | 0 | 0 | 0 | 0 | 0 | 308357.8099
2016-10-25 07:00 | 0 | 0 | 0 | 0 | 0 | 0 | 0 | 333872 | 0 | 0 | 0 | 0 | 0 | 0 | 0 | 0 | 0 | 509535.003 | 8337099.72 | 0 | 0 | 0 | 0 | 0 | 0 | 0 | 0 | 0 | 0 | 0 | 0 | 0 | -167358.7827 | 0 | 0 | 0 | 0 | 0 | 0 | 0 | 308357.8099
2016-10-25 08:00 | 0 | 466053.1484 | 0 | 0 | 0 | 0 | 0 | 333840 | 0 | 0 | 0 | 0 | 0 | 0 | 0 | 0 | 0 | 627204.7051 | 8337099.72 | 0 | 0 | 0 | 0 | 0 | 0 | 0 | 0 | 0 | 0 | 0 | 0 | 0 | 132213.1484 | 0 | 0 | 0 | 0 | 0 | 0 | 0 | 0
2016-10-25 09:00 | 0 | 162166.1504 | 0 | 0 | 0 | 0 | 0 | 345250 | 0 | 0 | 0 | 0 | 0 | 0 | 0 | 0 | 0 | 464260.0789 | 8337099.72 | 0 | 0 | 0 | 0 | 0 | 0 | 0 | 0 | 0 | 0 | 0 | 0 | 0 | -183083.8496 | 0 | 0 | 0 | 0 | 0 | 0 | 0 | 0
2016-10-25 10:00 | 0 | 191296.1504 | 0 | 0 | 0 | 0 | 0 | 374380 | 0 | 0 | 0 | 0 | 0 | 0 | 0 | 0 | 0 | 301315.4528 | 8337099.72 | 0 | 0 | 0 | 0 | 0 | 0 | 0 | 0 | 0 | 0 | 0 | 0 | 0 | -183083.8496 | 0 | 0 | 0 | 0 | 0 | 0 | 0 | 0
2016-10-25 11:00 | 0 | 247318.1611 | 0 | 0 | 0 | 0 | 0 | 402791 | 0 | 0 | 0 | 0 | 0 | 0 | 0 | 0 | 0 | 162944.6262 | 8337099.72 | 0 | 0 | 0 | 0 | 0 | 0 | 0 | 0 | 0 | 0 | 0 | 0 | 0 | -155472.8389 | 0 | 0 | 0 | 0 | 0 | 0 | 0 | 0
2016-10-25 12:00 | 0 | 231493.1504 | 0 | 0 | 0 | 0 | 0 | 414577 | 0 | 0 | 0 | 0 | 0 | 0 | 0 | 0 | 0 | 0 | 8337099.72 | 0 | 0 | 0 | 0 | 0 | 0 | 0 | 0 | 0 | 0 | 0 | 0 | 0 | -183083.8496 | 0 | 0 | 0 | 0 | 0 | 0 | 0 | 0
2016-10-25 13:00 | 14253.9977 | 447181.6899 | 0 | 0 | 0 | 0 | 0 | 420864 | 0 | 0 | 0 | 0 | 0 | 0 | 0 | 0 | 0 | 36108.8019 | 8337099.72 | 0 | 0 | 0 | 0 | 0 | 0 | 0 | 0 | 0 | 0 | 0 | 0 | 0 | 40571.6876 | 0 | 0 | 0 | 0 | 0 | 0 | 0 | 0
2016-10-25 14:00 | 244719.1452 | 140489.1672 | 0 | 0 | 0 | 0 | 0 | 425780 | 0 | 0 | 0 | 0 | 0 | 0 | 0 | 0 | 0 | 0 | 8337099.72 | 0 | 0 | 0 | 0 | 0 | 0 | 0 | 0 | 0 | 0 | 0 | 0 | 0 | -40571.6876 | 0 | 0 | 0 | 0 | 0 | 0 | 0 | 0
2016-10-25 15:00 | 556959.5573 | 0 | 0 | 0 | 0 | 0 | 0 | 429361 | 0 | 0 | 0 | 0 | 0 | 0 | 0 | 0 | 0 | 0 | 8337099.72 | 0 | 0 | 126322.5717 | 0 | 0 | 0 | 0 | 0 | 0 | 0 | 0 | 0 | 0 | 0 | 0 | 0 | 0 | 0 | 0 | 0 | 127598.5573 | 0
2016-10-25 16:00 | 727427.415 | 0 | 0 | 0 | 0 | 0 | 0 | 433164 | 0 | 0 | 0 | 0 | 0 | 0 | 0 | 0 | 0 | 162944.6262 | 8337099.72 | 0 | 0 | 236390.3414 | 0 | 0 | 0 | 0 | 0 | 0 | 0 | 0 | 0 | 0 | 183083.8496 | 0 | 0 | 0 | 0 | 0 | 0 | 111179.5653 | 0
2016-10-25 17:00 | 764020.2052 | 0 | 0 | 0 | 0 | 0 | 0 | 437173 | 0 | 0 | 0 | 0 | 0 | 0 | 0 | 0 | 0 | 161547.8215 | 8337099.72 | 0 | 0 | 561522.8236 | 0 | 0 | 0 | 0 | 0 | 0 | 0 | 0 | 0 | 0 | -1569.4435 | 0 | 0 | 0 | 0 | 0 | 0 | 328416.6487 | 0
2016-10-25 18:00 | 784505.7804 | 0 | 0 | 0 | 0 | 0 | 0 | 440755 | 0 | 0 | 0 | 0 | 0 | 0 | 0 | 0 | 0 | 324492.4476 | 8337099.72 | 0 | 0 | 720583.085 | 0 | 0 | 0 | 0 | 0 | 0 | 0 | 0 | 0 | 0 | 183083.8496 | 0 | 0 | 0 | 0 | 0 | 0 | 160666.9307 | 0
2016-10-25 19:00 | 807174.9134 | 0 | 0 | 0 | 0 | 0 | 0 | 444026 | 0 | 0 | 0 | 0 | 0 | 0 | 0 | 0 | 0 | 487437.0738 | 8337099.72 | 0 | 0 | 898847.4981 | 0 | 0 | 0 | 0 | 0 | 0 | 0 | 0 | 0 | 0 | 183083.8496 | 0 | 0 | 0 | 0 | 0 | 0 | 180065.0638 | 0
2016-10-25 20:00 | 829465.1731 | 0 | 0 | 0 | 0 | 0 | 0 | 448066 | 0 | 0 | 0 | 0 | 0 | 0 | 0 | 0 | 0 | 650381.7 | 8337099.72 | 0 | 0 | 1095179.6683 | 0 | 0 | 0 | 0 | 0 | 0 | 0 | 0 | 0 | 0 | 183083.8496 | 0 | 0 | 0 | 0 | 0 | 0 | 198315.3234 | 0
2016-10-25 21:00 | 830928.852 | 0 | 0 | 0 | 0 | 0 | 0 | 451997 | 0 | 0 | 0 | 0 | 0 | 0 | 0 | 0 | 0 | 813326.3261 | 8337099.72 | 0 | 0 | 1289069.1906 | 0 | 0 | 0 | 0 | 0 | 0 | 0 | 0 | 0 | 0 | 183083.8496 | 0 | 0 | 0 | 0 | 0 | 0 | 195848.0023 | 0
2016-10-25 22:00 | 754723.5483 | 0 | 0 | 0 | 0 | 0 | 0 | 457558 | 0 | 0 | 0 | 0 | 0 | 0 | 0 | 0 | 0 | 976270.9523 | 8337099.72 | 0 | 0 | 1402010.0724 | 0 | 0 | 0 | 0 | 0 | 0 | 0 | 0 | 0 | 0 | 183083.8496 | 0 | 0 | 0 | 0 | 0 | 0 | 114081.6987 | 0
2016-10-25 23:00 | 408503.1276 | 2379.0079 | 0 | 0 | 0 | 0 | 0 | 465965 | 0 | 0 | 0 | 0 | 0 | 0 | 0 | 0 | 0 | 927247.2029 | 8337099.72 | 0 | 0 | 1402010.0724 | 0 | 0 | 0 | 0 | 0 | 0 | 0 | 0 | 0 | 0 | -55082.8645 | 0 | 0 | 0 | 0 | 0 | 0 | 0 | 0
2016-10-26 | 11322.713 | 475472.2448 | 0 | 0 | 0 | 0 | 0 | 463206 | 0 | 0 | 0 | 0 | 0 | 0 | 0 | 0 | 0 | 948241.3754 | 8337099.72 | 0 | 0 | 1402010.0724 | 0 | 0 | 0 | 0 | 0 | 0 | 0 | 0 | 0 | 0 | 23588.9579 | 0 | 0 | 0 | 0 | 0 | 0 | 0 | 0
2016-10-26 01:00 | 609.1431 | 481706.7635 | 0 | 0 | 0 | 0 | 0 | 450822 | 0 | 0 | 0 | 0 | 0 | 0 | 0 | 0 | 0 | 976270.9523 | 8337099.72 | 0 | 0 | 1402010.0724 | 0 | 0 | 0 | 0 | 0 | 0 | 0 | 0 | 0 | 0 | 31493.9067 | 0 | 0 | 0 | 0 | 0 | 0 | 0 | 0
2016-10-26 02:00 | 530.7737 | 82049.744 | 0 | 0 | 0 | 0 | 0 | 427489 | 0 | 0 | 0 | 0 | 0 | 0 | 0 | 0 | 0 | 813326.3261 | 8337099.72 | 0 | 0 | 1102334.8266 | 0 | 0 | 0 | 0 | 0 | 0 | 0 | 0 | 0 | 0 | -183083.8496 | 0 | 0 | 0 | 0 | 0 | 0 | 0 | 299675.2458
2016-10-26 03:00 | 54.7564 | 464732.6772 | 0 | 0 | 0 | 0 | 0 | 401143 | 0 | 0 | 0 | 0 | 0 | 0 | 0 | 0 | 0 | 976270.9523 | 8337099.72 | 0 | 0 | 881150.7227 | 0 | 0 | 0 | 0 | 0 | 0 | 0 | 0 | 0 | 0 | 183083.8496 | 0 | 0 | 0 | 0 | 0 | 0 | 0 | 221184.1039
2016-10-26 04:00 | 0 | 194383.1504 | 0 | 0 | 0 | 0 | 0 | 377467 | 0 | 0 | 0 | 0 | 0 | 0 | 0 | 0 | 0 | 813326.3261 | 8337099.72 | 0 | 0 | 881150.7227 | 0 | 0 | 0 | 0 | 0 | 0 | 0 | 0 | 0 | 0 | -183083.8496 | 0 | 0 | 0 | 0 | 0 | 0 | 0 | 0
2016-10-26 05:00 | 0 | 175904.1504 | 0 | 0 | 0 | 0 | 0 | 358988 | 0 | 0 | 0 | 0 | 0 | 0 | 0 | 0 | 0 | 650381.7 | 8337099.72 | 0 | 0 | 881150.7227 | 0 | 0 | 0 | 0 | 0 | 0 | 0 | 0 | 0 | 0 | -183083.8496 | 0 | 0 | 0 | 0 | 0 | 0 | 0 | 0
2016-10-26 06:00 | 0 | 163879.1504 | 0 | 0 | 0 | 0 | 0 | 346963 | 0 | 0 | 0 | 0 | 0 | 0 | 0 | 0 | 0 | 487437.0738 | 8337099.72 | 0 | 0 | 881150.7227 | 0 | 0 | 0 | 0 | 0 | 0 | 0 | 0 | 0 | 0 | -183083.8496 | 0 | 0 | 0 | 0 | 0 | 0 | 0 | 0
2016-10-26 07:00 | 0 | 157452.1504 | 0 | 0 | 0 | 0 | 0 | 340536 | 0 | 0 | 0 | 0 | 0 | 0 | 0 | 0 | 0 | 324492.4476 | 8337099.72 | 0 | 0 | 881150.7227 | 0 | 0 | 0 | 0 | 0 | 0 | 0 | 0 | 0 | 0 | -183083.8496 | 0 | 0 | 0 | 0 | 0 | 0 | 0 | 0
2016-10-26 08:00 | 0 | 353322.7988 | 0 | 0 | 0 | 0 | 0 | 341377 | 0 | 0 | 0 | 0 | 0 | 0 | 0 | 0 | 0 | 483320.972 | 8337099.72 | 0 | 0 | 572792.9128 | 0 | 0 | 0 | 0 | 0 | 0 | 0 | 0 | 0 | 0 | 178459.0162 | 0 | 0 | 0 | 0 | 0 | 0 | 0 | 308357.8099
2016-10-26 09:00 | 0 | 322737.9372 | 0 | 0 | 0 | 0 | 0 | 351909 | 0 | 0 | 0 | 0 | 0 | 0 | 0 | 0 | 0 | 605555.4896 | 8337099.72 | 0 | 0 | 264435.1029 | 0 | 0 | 0 | 0 | 0 | 0 | 0 | 0 | 0 | 0 | 137342.1546 | 0 | 0 | 0 | 0 | 0 | 0 | 0 | 308357.8099
2016-10-26 10:00 | 0 | 196805.1504 | 0 | 0 | 0 | 0 | 0 | 379889 | 0 | 0 | 0 | 0 | 0 | 0 | 0 | 0 | 0 | 442610.8634 | 8337099.72 | 0 | 0 | 264435.1029 | 0 | 0 | 0 | 0 | 0 | 0 | 0 | 0 | 0 | 0 | -183083.8496 | 0 | 0 | 0 | 0 | 0 | 0 | 0 | 0
2016-10-26 11:00 | 0 | 239643.9813 | 0 | 0 | 0 | 0 | 0 | 408520 | 0 | 0 | 0 | 0 | 0 | 0 | 0 | 0 | 0 | 292311.2068 | 8337099.72 | 0 | 0 | 264435.1029 | 0 | 0 | 0 | 0 | 0 | 0 | 0 | 0 | 0 | 0 | -168876.0187 | 0 | 0 | 0 | 0 | 0 | 0 | 0 | 0
2016-10-26 12:00 | 0 | 260723.7028 | 0 | 0 | 0 | 0 | 0 | 419924 | 0 | 0 | 0 | 0 | 0 | 0 | 0 | 0 | 0 | 150622.9423 | 8337099.72 | 0 | 0 | 264435.1029 | 0 | 0 | 0 | 0 | 0 | 0 | 0 | 0 | 0 | 0 | -159200.2972 | 0 | 0 | 0 | 0 | 0 | 0 | 0 | 0
2016-10-26 13:00 | 36762.9367 | 239141.0137 | 0 | 0 | 0 | 0 | 0 | 425356 | 0 | 0 | 0 | 0 | 0 | 0 | 0 | 0 | 0 | 17610.6181 | 8337099.72 | 0 | 0 | 264435.1029 | 0 | 0 | 0 | 0 | 0 | 0 | 0 | 0 | 0 | 0 | -149452.0496 | 0 | 0 | 0 | 0 | 0 | 0 | 0 | 0
2016-10-26 14:00 | 411126.7886 | 0 | 0 | 0 | 0 | 0 | 0 | 430914 | 0 | 0 | 0 | 0 | 0 | 0 | 0 | 0 | 0 | 0 | 8337099.72 | 0 | 0 | 264435.1029 | 0 | 0 | 0 | 0 | 0 | 0 | 0 | 0 | 0 | 0 | -19787.2114 | 0 | 0 | 0 | 0 | 0 | 0 | 0 | 0
2016-10-26 15:00 | 779782.5567 | 0 | 0 | 0 | 0 | 0 | 0 | 434118 | 0 | 0 | 0 | 0 | 0 | 0 | 0 | 0 | 0 | 2639.2637 | 8337099.72 | 0 | 0 | 603707.2038 | 0 | 0 | 0 | 0 | 0 | 0 | 0 | 0 | 0 | 0 | 2965.4649 | 0 | 0 | 0 | 0 | 0 | 0 | 342699.0918 | 0
2016-10-26 16:00 | 919754.7846 | 0 | 0 | 0 | 0 | 0 | 0 | 437865 | 0 | 0 | 0 | 0 | 0 | 0 | 0 | 0 | 0 | 126518.9804 | 8337099.72 | 0 | 0 | 942979.3046 | 0 | 0 | 0 | 0 | 0 | 0 | 0 | 0 | 0 | 0 | 139190.6928 | 0 | 0 | 0 | 0 | 0 | 0 | 342699.0918 | 0
2016-10-26 17:00 | 923634.218 | 0 | 0 | 0 | 0 | 0 | 0 | 442826 | 0 | 0 | 0 | 0 | 0 | 0 | 0 | 0 | 0 | 289463.6065 | 8337099.72 | 0 | 0 | 1237726.4293 | 0 | 0 | 0 | 0 | 0 | 0 | 0 | 0 | 0 | 0 | 183083.8496 | 0 | 0 | 0 | 0 | 0 | 0 | 297724.3683 | 0
2016-10-26 18:00 | 906622.6554 | 0 | 0 | 0 | 0 | 0 | 0 | 447686 | 0 | 0 | 0 | 0 | 0 | 0 | 0 | 0 | 0 | 392915.0382 | 8337099.72 | 0 | 0 | 1576998.5301 | 0 | 0 | 0 | 0 | 0 | 0 | 0 | 0 | 0 | 0 | 116237.5637 | 0 | 0 | 0 | 0 | 0 | 0 | 342699.0918 | 0
2016-10-26 19:00 | 921613.4288 | 0 | 0 | 0 | 0 | 0 | 0 | 452795 | 0 | 0 | 0 | 0 | 0 | 0 | 0 | 0 | 0 | 555859.6644 | 8337099.72 | 0 | 0 | 1859875.7635 | 0 | 0 | 0 | 0 | 0 | 0 | 0 | 0 | 0 | 0 | 183083.8496 | 0 | 0 | 0 | 0 | 0 | 0 | 285734.5792 | 0
2016-10-26 20:00 | 973403.7055 | 0 | 0 | 0 | 0 | 0 | 0 | 458288 | 0 | 0 | 0 | 0 | 0 | 0 | 0 | 0 | 0 | 718804.2905 | 8337099.72 | 0 | 0 | 2188587.3009 | 0 | 0 | 0 | 0 | 0 | 0 | 0 | 0 | 0 | 0 | 183083.8496 | 0 | 0 | 0 | 0 | 0 | 0 | 332031.8559 | 0
2016-10-26 21:00 | 1022314.0893 | 0 | 0 | 0 | 0 | 0 | 0 | 463634 | 0 | 0 | 0 | 0 | 0 | 0 | 0 | 0 | 0 | 881748.9167 | 8369667.8964 | 0 | 0 | 2527859.4017 | 0 | 0 | 0 | 0 | 0 | 0 | 0 | 0 | 0 | 0 | 183083.8496 | 32897.1478 | 0 | 0 | 0 | 0 | 0 | 342699.0918 | 0
2016-10-26 22:00 | 896975.7665 | 0 | 0 | 0 | 0 | 0 | 0 | 469313 | 0 | 0 | 0 | 0 | 0 | 0 | 0 | 0 | 0 | 976270.9523 | 8369667.8964 | 0 | 0 | 2846103.0515 | 0 | 0 | 0 | 0 | 0 | 0 | 0 | 0 | 0 | 0 | 106204.5344 | 0 | 0 | 0 | 0 | 0 | 0 | 321458.2321 | 0
2016-10-26 23:00 | 423828.3101 | 50684.6899 | 0 | 0 | 0 | 0 | 0 | 474513 | 0 | 0 | 0 | 0 | 0 | 0 | 0 | 0 | 0 | 976270.9523 | 8369667.8964 | 0 | 0 | 2846103.0515 | 0 | 0 | 0 | 0 | 0 | 0 | 0 | 0 | 0 | 0 | 0 | 0 | 0 | 0 | 0 | 0 | 0 | 0 | 0
2016-10-27 | 11998.7842 | 143238.1214 | 0 | 0 | 0 | 0 | 0 | 470084 | 0 | 0 | 0 | 0 | 0 | 0 | 0 | 0 | 0 | 844253.8017 | 8369667.8964 | 0 | 0 | 2537745.2416 | 0 | 0 | 0 | 0 | 0 | 0 | 0 | 0 | 0 | 0 | -148333.8771 | 0 | 0 | 0 | 0 | 0 | 0 | 0 | 308357.8099
2016-10-27 01:00 | 553.4052 | 167676.7201 | 0 | 0 | 0 | 0 | 0 | 457175 | 0 | 0 | 0 | 0 | 0 | 0 | 0 | 0 | 0 | 735289.6267 | 8369667.8964 | 0 | 0 | 2229387.4317 | 0 | 0 | 0 | 0 | 0 | 0 | 0 | 0 | 0 | 0 | -122431.6573 | 0 | 0 | 0 | 0 | 0 | 0 | 0 | 308357.8099
2016-10-27 02:00 | 403.143 | 188895.2759 | 0 | 0 | 0 | 0 | 0 | 433502 | 0 | 0 | 0 | 0 | 0 | 0 | 0 | 0 | 0 | 666145.203 | 8369667.8964 | 0 | 0 | 1921029.6218 | 0 | 0 | 0 | 0 | 0 | 0 | 0 | 0 | 0 | 0 | -77690.3637 | 0 | 0 | 0 | 0 | 0 | 0 | 0 | 308357.8099
2016-10-27 03:00 | 47.3969 | 201381.8887 | 0 | 0 | 0 | 0 | 0 | 405656 | 0 | 0 | 0 | 0 | 0 | 0 | 0 | 0 | 0 | 503200.5768 | 8369667.8964 | 0 | 0 | 1881876.1685 | 0 | 0 | 0 | 0 | 0 | 0 | 0 | 0 | 0 | 0 | -183083.8496 | 0 | 0 | 0 | 0 | 0 | 0 | 0 | 39153.4533
2016-10-27 04:00 | 0 | 207142.5498 | 0 | 0 | 0 | 0 | 0 | 380313 | 0 | 0 | 0 | 0 | 0 | 0 | 0 | 0 | 0 | 497275.6396 | 8369667.8964 | 0 | 0 | 1573518.3586 | 0 | 0 | 0 | 0 | 0 | 0 | 0 | 0 | 0 | 0 | -6657.2328 | 0 | 0 | 0 | 0 | 0 | 0 | 0 | 308357.8099
2016-10-27 05:00 | 0 | 210055.5453 | 0 | 0 | 0 | 0 | 0 | 361970 | 0 | 0 | 0 | 0 | 0 | 0 | 0 | 0 | 0 | 510268.5383 | 8369667.8964 | 0 | 0 | 1265160.5487 | 0 | 0 | 0 | 0 | 0 | 0 | 0 | 0 | 0 | 0 | 14598.7626 | 0 | 0 | 0 | 0 | 0 | 0 | 0 | 308357.8099
2016-10-27 06:00 | 0 | 209961.8866 | 0 | 0 | 0 | 0 | 0 | 348505 | 0 | 0 | 0 | 0 | 0 | 0 | 0 | 0 | 0 | 535161.9308 | 8369667.8964 | 0 | 0 | 956802.7388 | 0 | 0 | 0 | 0 | 0 | 0 | 0 | 0 | 0 | 0 | 27970.1039 | 0 | 0 | 0 | 0 | 0 | 0 | 0 | 308357.8099
2016-10-27 07:00 | 0 | 209335.93 | 0 | 0 | 0 | 0 | 0 | 341247 | 0 | 0 | 0 | 0 | 0 | 0 | 0 | 0 | 0 | 565957.8419 | 8369667.8964 | 0 | 0 | 648444.9289 | 0 | 0 | 0 | 0 | 0 | 0 | 0 | 0 | 0 | 0 | 34602.1474 | 0 | 0 | 0 | 0 | 0 | 0 | 0 | 308357.8099
2016-10-27 08:00 | 0 | 209881.3105 | 0 | 0 | 0 | 0 | 0 | 340680 | 0 | 0 | 0 | 0 | 0 | 0 | 0 | 0 | 0 | 597743.7717 | 8369667.8964 | 0 | 0 | 340087.119 | 0 | 0 | 0 | 0 | 0 | 0 | 0 | 0 | 0 | 0 | 35714.5278 | 0 | 0 | 0 | 0 | 0 | 0 | 0 | 308357.8099
2016-10-27 09:00 | 0 | 200726.5804 | 0 | 0 | 0 | 0 | 0 | 350607 | 0 | 0 | 0 | 0 | 0 | 0 | 0 | 0 | 0 | 464350.1982 | 8369667.8964 | 0 | 0 | 340087.119 | 0 | 0 | 0 | 0 | 0 | 0 | 0 | 0 | 0 | 0 | -149880.4196 | 0 | 0 | 0 | 0 | 0 | 0 | 0 | 0
2016-10-27 10:00 | 0 | 232067.0216 | 0 | 0 | 0 | 0 | 0 | 376569 | 0 | 0 | 0 | 0 | 0 | 0 | 0 | 0 | 0 | 483940.2009 | 8369667.8964 | 0 | 0 | 31729.3091 | 0 | 0 | 0 | 0 | 0 | 0 | 0 | 0 | 0 | 0 | 22011.239 | 0 | 0 | 0 | 0 | 0 | 0 | 0 | 308357.8099
2016-10-27 11:00 | 0 | 227087.6645 | 0 | 0 | 0 | 0 | 0 | 404673 | 0 | 0 | 0 | 0 | 0 | 0 | 0 | 0 | 0 | 325889.2523 | 8369667.8964 | 0 | 0 | 31729.3091 | 0 | 0 | 0 | 0 | 0 | 0 | 0 | 0 | 0 | 0 | -177585.3355 | 0 | 0 | 0 | 0 | 0 | 0 | 0 | 0
2016-10-27 12:00 | 0 | 218780.1528 | 0 | 0 | 0 | 0 | 0 | 417790 | 0 | 0 | 0 | 0 | 0 | 0 | 0 | 0 | 0 | 162944.6262 | 8369667.8964 | 0 | 0 | 2236.7211 | 0 | 0 | 0 | 0 | 0 | 0 | 0 | 0 | 0 | 0 | -183083.8496 | 0 | 0 | 0 | 0 | 0 | 0 | 0 | 29492.588
2016-10-27 13:00 | 36608.4328 | 206032.8882 | 0 | 0 | 0 | 0 | 0 | 426933 | 0 | 0 | 0 | 0 | 0 | 0 | 0 | 0 | 0 | 0 | 8369667.8964 | 0 | 0 | 0 | 0 | 0 | 0 | 0 | 0 | 0 | 0 | 0 | 0 | 0 | -183083.8496 | 0 | 0 | 0 | 0 | 0 | 0 | 0 | 2236.7211
2016-10-27 14:00 | 378678.3874 | 56531.6126 | 0 | 0 | 0 | 0 | 0 | 435210 | 0 | 0 | 0 | 0 | 0 | 0 | 0 | 0 | 0 | 0 | 8369667.8964 | 0 | 0 | 0 | 0 | 0 | 0 | 0 | 0 | 0 | 0 | 0 | 0 | 0 | 0 | 0 | 0 | 0 | 0 | 0 | 0 | 0 | 0
2016-10-27 15:00 | 695847.8546 | 0 | 0 | 0 | 0 | 0 | 0 | 441686 | 0 | 0 | 0 | 0 | 0 | 0 | 0 | 0 | 0 | 99703.6848 | 8420368.6773 | 0 | 0 | 90013.1092 | 0 | 0 | 0 | 0 | 0 | 0 | 0 | 0 | 0 | 0 | 112026.6121 | 51212.91 | 0 | 0 | 0 | 0 | 0 | 90922.3325 | 0
2016-10-27 16:00 | 827421.7899 | 0 | 0 | 0 | 0 | 0 | 0 | 447689 | 0 | 0 | 0 | 0 | 0 | 0 | 0 | 0 | 0 | 262648.3109 | 8471069.4582 | 0 | 0 | 233994.7792 | 0 | 0 | 0 | 0 | 0 | 0 | 0 | 0 | 0 | 0 | 183083.8496 | 51212.91 | 0 | 0 | 0 | 0 | 0 | 145436.0303 | 0
2016-10-27 17:00 | 835240.4812 | 0 | 0 | 0 | 0 | 0 | 0 | 454898 | 0 | 0 | 0 | 0 | 0 | 0 | 0 | 0 | 0 | 425592.9371 | 8521770.2391 | 0 | 0 | 378580.0436 | 0 | 0 | 0 | 0 | 0 | 0 | 0 | 0 | 0 | 0 | 183083.8496 | 51212.91 | 0 | 0 | 0 | 0 | 0 | 146045.7216 | 0
2016-10-27 18:00 | 810012.1992 | 0 | 0 | 0 | 0 | 0 | 0 | 460712 | 0 | 0 | 0 | 0 | 0 | 0 | 0 | 0 | 0 | 588537.5633 | 8572471.02 | 0 | 0 | 492433.4487 | 0 | 0 | 0 | 0 | 0 | 0 | 0 | 0 | 0 | 0 | 183083.8496 | 51212.91 | 0 | 0 | 0 | 0 | 0 | 115003.4395 | 0
2016-10-27 19:00 | 820889.5104 | 0 | 0 | 0 | 0 | 0 | 0 | 464519 | 0 | 0 | 0 | 0 | 0 | 0 | 0 | 0 | 0 | 751482.1894 | 8623171.801 | 0 | 0 | 613286.462 | 0 | 0 | 0 | 0 | 0 | 0 | 0 | 0 | 0 | 0 | 183083.8496 | 51212.91 | 0 | 0 | 0 | 0 | 0 | 122073.7507 | 0
2016-10-27 20:00 | 843079.0978 | 0 | 0 | 0 | 0 | 0 | 0 | 469105 | 0 | 0 | 0 | 0 | 0 | 0 | 0 | 0 | 0 | 914426.8156 | 8673872.5819 | 0 | 0 | 751567.0267 | 0 | 0 | 0 | 0 | 0 | 0 | 0 | 0 | 0 | 0 | 183083.8496 | 51212.91 | 0 | 0 | 0 | 0 | 0 | 139677.3381 | 0
2016-10-27 21:00 | 806049.3617 | 0 | 0 | 0 | 0 | 0 | 0 | 471458 | 0 | 0 | 0 | 0 | 0 | 0 | 0 | 0 | 0 | 861631.4459 | 8724573.3628 | 0 | 0 | 1090839.1276 | 0 | 0 | 0 | 0 | 0 | 0 | 0 | 0 | 0 | 0 | -59320.6401 | 51212.91 | 0 | 0 | 0 | 0 | 0 | 342699.0918 | 0
2016-10-27 22:00 | 653211.3442 | 0 | 0 | 0 | 0 | 0 | 0 | 473190 | 0 | 0 | 0 | 0 | 0 | 0 | 0 | 0 | 0 | 976270.9523 | 8775274.1437 | 0 | 0 | 1090839.1276 | 0 | 0 | 0 | 0 | 0 | 0 | 0 | 0 | 0 | 0 | 128808.4342 | 51212.91 | 0 | 0 | 0 | 0 | 0 | 0 | 0
2016-10-27 23:00 | 229976.7721 | 0 | 0 | 0 | 0 | 0 | 0 | 475743 | 0 | 0 | 0 | 0 | 0 | 0 | 0 | 0 | 0 | 905735.7729 | 8775274.1437 | 0 | 0 | 782481.3177 | 0 | 0 | 0 | 0 | 0 | 0 | 0 | 0 | 0 | 0 | -79253.0106 | 0 | 0 | 0 | 0 | 0 | 0 | 0 | 308357.8099
2016-10-28 | 5696.2563 | 195497.6873 | 0 | 0 | 0 | 0 | 0 | 471538 | 0 | 0 | 0 | 0 | 0 | 0 | 0 | 0 | 0 | 813326.3261 | 8775274.1437 | 0 | 0 | 474123.5078 | 0 | 0 | 0 | 0 | 0 | 0 | 0 | 0 | 0 | 0 | -103830.8391 | 0 | 0 | 0 | 0 | 0 | 0 | 0 | 308357.8099
2016-10-28 01:00 | 620.102 | 474124.5303 | 0 | 0 | 0 | 0 | 0 | 458174 | 0 | 0 | 0 | 0 | 0 | 0 | 0 | 0 | 0 | 976270.9523 | 8775274.1437 | 0 | 0 | 165765.6979 | 0 | 0 | 0 | 0 | 0 | 0 | 0 | 0 | 0 | 0 | 183083.8496 | 0 | 0 | 0 | 0 | 0 | 0 | 0 | 308357.8099
2016-10-28 02:00 | 394.3105 | 434773.6895 | 0 | 0 | 0 | 0 | 0 | 435168 | 0 | 0 | 0 | 0 | 0 | 0 | 0 | 0 | 0 | 976270.9523 | 8775274.1437 | 0 | 0 | 165765.6979 | 0 | 0 | 0 | 0 | 0 | 0 | 0 | 0 | 0 | 0 | 0 | 0 | 0 | 0 | 0 | 0 | 0 | 0 | 0
2016-10-28 03:00 | 39.9618 | 407036.0382 | 0 | 0 | 0 | 0 | 0 | 407076 | 0 | 0 | 0 | 0 | 0 | 0 | 0 | 0 | 0 | 976270.9523 | 8775274.1437 | 0 | 0 | 165765.6979 | 0 | 0 | 0 | 0 | 0 | 0 | 0 | 0 | 0 | 0 | 0 | 0 | 0 | 0 | 0 | 0 | 0 | 0 | 0
2016-10-28 04:00 | 0 | 380575 | 0 | 0 | 0 | 0 | 0 | 380575 | 0 | 0 | 0 | 0 | 0 | 0 | 0 | 0 | 0 | 976270.9523 | 8775274.1437 | 0 | 0 | 165765.6979 | 0 | 0 | 0 | 0 | 0 | 0 | 0 | 0 | 0 | 0 | 0 | 0 | 0 | 0 | 0 | 0 | 0 | 0 | 0
2016-10-28 05:00 | 0 | 360923 | 0 | 0 | 0 | 0 | 0 | 360923 | 0 | 0 | 0 | 0 | 0 | 0 | 0 | 0 | 0 | 976270.9523 | 8775274.1437 | 0 | 0 | 165765.6979 | 0 | 0 | 0 | 0 | 0 | 0 | 0 | 0 | 0 | 0 | 0 | 0 | 0 | 0 | 0 | 0 | 0 | 0 | 0
2016-10-28 06:00 | 0 | 163853.1504 | 0 | 0 | 0 | 0 | 0 | 346937 | 0 | 0 | 0 | 0 | 0 | 0 | 0 | 0 | 0 | 813326.3261 | 8775274.1437 | 0 | 0 | 165765.6979 | 0 | 0 | 0 | 0 | 0 | 0 | 0 | 0 | 0 | 0 | -183083.8496 | 0 | 0 | 0 | 0 | 0 | 0 | 0 | 0
2016-10-28 07:00 | 0 | 341814.4435 | 0 | 0 | 0 | 0 | 0 | 340245 | 0 | 0 | 0 | 0 | 0 | 0 | 0 | 0 | 0 | 814723.1309 | 8775274.1437 | 0 | 0 | 165765.6979 | 0 | 0 | 0 | 0 | 0 | 0 | 0 | 0 | 0 | 0 | 1569.4435 | 0 | 0 | 0 | 0 | 0 | 0 | 0 | 0
2016-10-28 08:00 | 0 | 156197.1504 | 0 | 0 | 0 | 0 | 0 | 339281 | 0 | 0 | 0 | 0 | 0 | 0 | 0 | 0 | 0 | 651778.5047 | 8775274.1437 | 0 | 0 | 165765.6979 | 0 | 0 | 0 | 0 | 0 | 0 | 0 | 0 | 0 | 0 | -183083.8496 | 0 | 0 | 0 | 0 | 0 | 0 | 0 | 0
2016-10-28 09:00 | 0 | 164855.1504 | 0 | 0 | 0 | 0 | 0 | 347939 | 0 | 0 | 0 | 0 | 0 | 0 | 0 | 0 | 0 | 488833.8785 | 8775274.1437 | 0 | 0 | 165765.6979 | 0 | 0 | 0 | 0 | 0 | 0 | 0 | 0 | 0 | 0 | -183083.8496 | 0 | 0 | 0 | 0 | 0 | 0 | 0 | 0
2016-10-28 10:00 | 0 | 191572.1504 | 0 | 0 | 0 | 0 | 0 | 374656 | 0 | 0 | 0 | 0 | 0 | 0 | 0 | 0 | 0 | 325889.2523 | 8775274.1437 | 0 | 0 | 165765.6979 | 0 | 0 | 0 | 0 | 0 | 0 | 0 | 0 | 0 | 0 | -183083.8496 | 0 | 0 | 0 | 0 | 0 | 0 | 0 | 0
2016-10-28 11:00 | 0 | 218606.1504 | 0 | 0 | 0 | 0 | 0 | 401690 | 0 | 0 | 0 | 0 | 0 | 0 | 0 | 0 | 0 | 162944.6262 | 8775274.1437 | 0 | 0 | 165765.6979 | 0 | 0 | 0 | 0 | 0 | 0 | 0 | 0 | 0 | 0 | -183083.8496 | 0 | 0 | 0 | 0 | 0 | 0 | 0 | 0
2016-10-28 12:00 | 0 | 230551.1504 | 0 | 0 | 0 | 0 | 0 | 413635 | 0 | 0 | 0 | 0 | 0 | 0 | 0 | 0 | 0 | 0 | 8775274.1437 | 0 | 0 | 165765.6979 | 0 | 0 | 0 | 0 | 0 | 0 | 0 | 0 | 0 | 0 | -183083.8496 | 0 | 0 | 0 | 0 | 0 | 0 | 0 | 0
2016-10-28 13:00 | 22688.7754 | 556101.1983 | 0 | 0 | 0 | 0 | 0 | 422680 | 0 | 0 | 0 | 0 | 0 | 0 | 0 | 0 | 0 | 162944.6262 | 8775274.1437 | 0 | 0 | 115814.0759 | 0 | 0 | 0 | 0 | 0 | 0 | 0 | 0 | 0 | 0 | 183083.8496 | 0 | 0 | 0 | 0 | 0 | 0 | 0 | 49951.622
2016-10-28 14:00 | 212063.4117 | 0 | 0 | 0 | 0 | 0 | 0 | 431243 | 0 | 0 | 0 | 0 | 0 | 0 | 0 | 0 | 0 | 0 | 8775274.1437 | 0 | 0 | 48970.1154 | 0 | 0 | 0 | 0 | 0 | 0 | 0 | 0 | 0 | 0 | -183083.8496 | 0 | 0 | 0 | 0 | 0 | 0 | 0 | 66843.9605
2016-10-28 15:00 | 454258.8603 | 0 | 0 | 0 | 0 | 0 | 0 | 437540 | 0 | 0 | 0 | 0 | 0 | 0 | 0 | 0 | 0 | 14879.7857 | 8775274.1437 | 0 | 0 | 48970.1154 | 0 | 0 | 0 | 0 | 0 | 0 | 0 | 0 | 0 | 0 | 16718.8603 | 0 | 0 | 0 | 0 | 0 | 0 | 0 | 0
2016-10-28 16:00 | 596112.3942 | 0 | 0 | 0 | 0 | 0 | 0 | 443197 | 0 | 0 | 0 | 0 | 0 | 0 | 0 | 0 | 0 | 150974.4865 | 8775274.1437 | 0 | 0 | 48970.1154 | 0 | 0 | 0 | 0 | 0 | 0 | 0 | 0 | 0 | 0 | 152915.3942 | 0 | 0 | 0 | 0 | 0 | 0 | 0 | 0
2016-10-28 17:00 | 636961.907 | 0 | 0 | 0 | 0 | 0 | 0 | 449351 | 0 | 0 | 0 | 0 | 0 | 0 | 0 | 0 | 0 | 313919.1127 | 8775274.1437 | 0 | 0 | 53451.9022 | 0 | 0 | 0 | 0 | 0 | 0 | 0 | 0 | 0 | 0 | 183083.8496 | 0 | 0 | 0 | 0 | 0 | 0 | 4527.0574 | 0
2016-10-28 18:00 | 652619.2297 | 0 | 0 | 0 | 0 | 0 | 0 | 454376 | 0 | 0 | 0 | 0 | 0 | 0 | 0 | 0 | 0 | 476863.7389 | 8775274.1437 | 0 | 0 | 68459.6885 | 0 | 0 | 0 | 0 | 0 | 0 | 0 | 0 | 0 | 0 | 183083.8496 | 0 | 0 | 0 | 0 | 0 | 0 | 15159.38 | 0
2016-10-28 19:00 | 668695.5775 | 0 | 0 | 0 | 0 | 0 | 0 | 456865 | 0 | 0 | 0 | 0 | 0 | 0 | 0 | 0 | 0 | 639808.3651 | 8775274.1437 | 0 | 0 | 96918.949 | 0 | 0 | 0 | 0 | 0 | 0 | 0 | 0 | 0 | 0 | 183083.8496 | 0 | 0 | 0 | 0 | 0 | 0 | 28746.7278 | 0
2016-10-28 20:00 | 651544.4233 | 0 | 0 | 0 | 0 | 0 | 0 | 459630 | 0 | 0 | 0 | 0 | 0 | 0 | 0 | 0 | 0 | 802752.9912 | 8775274.1437 | 0 | 0 | 105661.217 | 0 | 0 | 0 | 0 | 0 | 0 | 0 | 0 | 0 | 0 | 183083.8496 | 0 | 0 | 0 | 0 | 0 | 0 | 8830.5737 | 0
2016-10-28 21:00 | 611178.5897 | 0 | 0 | 0 | 0 | 0 | 0 | 460343 | 0 | 0 | 0 | 0 | 0 | 0 | 0 | 0 | 0 | 950246.3347 | 8775274.1437 | 0 | 0 | 78092.202 | 0 | 0 | 0 | 0 | 0 | 0 | 0 | 0 | 0 | 0 | 165722.8578 | 0 | 0 | 0 | 0 | 0 | 0 | 0 | 27569.0149
2016-10-28 22:00 | 476089.6065 | 0 | 0 | 0 | 0 | 0 | 0 | 459351 | 0 | 0 | 0 | 0 | 0 | 0 | 0 | 0 | 0 | 965143.6944 | 8775274.1437 | 0 | 0 | 78092.202 | 0 | 0 | 0 | 0 | 0 | 0 | 0 | 0 | 0 | 0 | 16738.6065 | 0 | 0 | 0 | 0 | 0 | 0 | 0 | 0
2016-10-28 23:00 | 238273.6559 | 0 | 0 | 0 | 0 | 0 | 0 | 458141 | 0 | 0 | 0 | 0 | 0 | 0 | 0 | 0 | 0 | 802199.0682 | 8775274.1437 | 0 | 0 | 9974.6197 | 0 | 0 | 0 | 0 | 0 | 0 | 0 | 0 | 0 | 0 | -183083.8496 | 0 | 0 | 0 | 0 | 0 | 0 | 0 | 68117.5823
2016-10-29 | 6965.4502 | 256090.4055 | 0 | 0 | 0 | 0 | 0 | 451526 | 0 | 0 | 0 | 0 | 0 | 0 | 0 | 0 | 0 | 639254.4421 | 8775274.1437 | 0 | 0 | 0 | 0 | 0 | 0 | 0 | 0 | 0 | 0 | 0 | 0 | 0 | -183083.8496 | 0 | 0 | 0 | 0 | 0 | 0 | 0 | 9974.6197
2016-10-29 01:00 | 507.8897 | 519412.0347 | 0 | 0 | 0 | 0 | 0 | 438382 | 0 | 0 | 0 | 0 | 0 | 0 | 0 | 0 | 0 | 711823.1948 | 8775274.1437 | 0 | 0 | 0 | 0 | 0 | 0 | 0 | 0 | 0 | 0 | 0 | 0 | 0 | 81537.9245 | 0 | 0 | 0 | 0 | 0 | 0 | 0 | 0
2016-10-29 02:00 | 466.5438 | 539692.4235 | 0 | 0 | 0 | 0 | 0 | 419698 | 0 | 0 | 0 | 0 | 0 | 0 | 0 | 0 | 0 | 819033.4557 | 8775274.1437 | 0 | 0 | 0 | 0 | 0 | 0 | 0 | 0 | 0 | 0 | 0 | 0 | 0 | 120460.9673 | 0 | 0 | 0 | 0 | 0 | 0 | 0 | 0
2016-10-29 03:00 | 34.1891 | 215456.9612 | 0 | 0 | 0 | 0 | 0 | 398575 | 0 | 0 | 0 | 0 | 0 | 0 | 0 | 0 | 0 | 656088.8295 | 8775274.1437 | 0 | 0 | 0 | 0 | 0 | 0 | 0 | 0 | 0 | 0 | 0 | 0 | 0 | -183083.8496 | 0 | 0 | 0 | 0 | 0 | 0 | 0 | 0
2016-10-29 04:00 | 0 | 193829.1504 | 0 | 0 | 0 | 0 | 0 | 376913 | 0 | 0 | 0 | 0 | 0 | 0 | 0 | 0 | 0 | 493144.2034 | 8775274.1437 | 0 | 0 | 0 | 0 | 0 | 0 | 0 | 0 | 0 | 0 | 0 | 0 | 0 | -183083.8496 | 0 | 0 | 0 | 0 | 0 | 0 | 0 | 0
2016-10-29 05:00 | 0 | 175646.1504 | 0 | 0 | 0 | 0 | 0 | 358730 | 0 | 0 | 0 | 0 | 0 | 0 | 0 | 0 | 0 | 330199.5772 | 8775274.1437 | 0 | 0 | 0 | 0 | 0 | 0 | 0 | 0 | 0 | 0 | 0 | 0 | 0 | -183083.8496 | 0 | 0 | 0 | 0 | 0 | 0 | 0 | 0
2016-10-29 06:00 | 0 | 523838.788 | 0 | 0 | 0 | 0 | 0 | 345598 | 0 | 0 | 0 | 0 | 0 | 0 | 0 | 0 | 0 | 488833.8785 | 8775274.1437 | 0 | 0 | 0 | 0 | 0 | 0 | 0 | 0 | 0 | 0 | 0 | 0 | 0 | 178240.788 | 0 | 0 | 0 | 0 | 0 | 0 | 0 | 0
2016-10-29 07:00 | 0 | 153052.1504 | 0 | 0 | 0 | 0 | 0 | 336136 | 0 | 0 | 0 | 0 | 0 | 0 | 0 | 0 | 0 | 325889.2523 | 8775274.1437 | 0 | 0 | 0 | 0 | 0 | 0 | 0 | 0 | 0 | 0 | 0 | 0 | 0 | -183083.8496 | 0 | 0 | 0 | 0 | 0 | 0 | 0 | 0
2016-10-29 08:00 | 0 | 148871.1504 | 0 | 0 | 0 | 0 | 0 | 331955 | 0 | 0 | 0 | 0 | 0 | 0 | 0 | 0 | 0 | 162944.6262 | 8775274.1437 | 0 | 0 | 0 | 0 | 0 | 0 | 0 | 0 | 0 | 0 | 0 | 0 | 0 | -183083.8496 | 0 | 0 | 0 | 0 | 0 | 0 | 0 | 0
2016-10-29 09:00 | 0 | 151104.1504 | 0 | 0 | 0 | 0 | 0 | 334188 | 0 | 0 | 0 | 0 | 0 | 0 | 0 | 0 | 0 | 0 | 8775274.1437 | 0 | 0 | 0 | 0 | 0 | 0 | 0 | 0 | 0 | 0 | 0 | 0 | 0 | -183083.8496 | 0 | 0 | 0 | 0 | 0 | 0 | 0 | 0
2016-10-29 10:00 | 0 | 341183 | 0 | 0 | 0 | 0 | 0 | 341183 | 0 | 0 | 0 | 0 | 0 | 0 | 0 | 0 | 0 | 0 | 8775274.1437 | 0 | 0 | 0 | 0 | 0 | 0 | 0 | 0 | 0 | 0 | 0 | 0 | 0 | 0 | 0 | 0 | 0 | 0 | 0 | 0 | 0 | 0
2016-10-29 11:00 | 0 | 402840.7656 | 0 | 0 | 0 | 0 | 0 | 353400 | 0 | 0 | 0 | 0 | 0 | 0 | 0 | 0 | 0 | 44002.2813 | 8775274.1437 | 0 | 0 | 0 | 0 | 0 | 0 | 0 | 0 | 0 | 0 | 0 | 0 | 0 | 49440.7656 | 0 | 0 | 0 | 0 | 0 | 0 | 0 | 0
2016-10-29 12:00 | 0 | 381240.1133 | 0 | 0 | 0 | 0 | 0 | 366362 | 0 | 0 | 0 | 0 | 0 | 0 | 0 | 0 | 0 | 57243.8021 | 8775274.1437 | 0 | 0 | 0 | 0 | 0 | 0 | 0 | 0 | 0 | 0 | 0 | 0 | 0 | 14878.1133 | 0 | 0 | 0 | 0 | 0 | 0 | 0 | 0
2016-10-29 13:00 | 23456.1281 | 365028.9012 | 0 | 0 | 0 | 0 | 0 | 379350 | 0 | 0 | 0 | 0 | 0 | 0 | 0 | 0 | 0 | 65373.9782 | 8775274.1437 | 0 | 0 | 0 | 0 | 0 | 0 | 0 | 0 | 0 | 0 | 0 | 0 | 0 | 9135.0293 | 0 | 0 | 0 | 0 | 0 | 0 | 0 | 0
2016-10-29 14:00 | 319606.0919 | 0 | 0 | 0 | 0 | 0 | 0 | 393060 | 0 | 0 | 0 | 0 | 0 | 0 | 0 | 0 | 0 | 0 | 8775274.1437 | 0 | 0 | 0 | 0 | 0 | 0 | 0 | 0 | 0 | 0 | 0 | 0 | 0 | -73453.9081 | 0 | 0 | 0 | 0 | 0 | 0 | 0 | 0
2016-10-29 15:00 | 641257.5263 | 0 | 0 | 0 | 0 | 0 | 0 | 402815 | 0 | 0 | 0 | 0 | 0 | 0 | 0 | 0 | 0 | 0 | 8775274.1437 | 0 | 0 | 236058.101 | 0 | 0 | 0 | 0 | 0 | 0 | 0 | 0 | 0 | 0 | 0 | 0 | 0 | 0 | 0 | 0 | 0 | 238442.5263 | 0
2016-10-29 16:00 | 792507.8455 | 0 | 0 | 0 | 0 | 0 | 0 | 410672 | 0 | 0 | 0 | 0 | 0 | 0 | 0 | 0 | 0 | 162944.6262 | 8775274.1437 | 0 | 0 | 432822.5769 | 0 | 0 | 0 | 0 | 0 | 0 | 0 | 0 | 0 | 0 | 183083.8496 | 0 | 0 | 0 | 0 | 0 | 0 | 198751.9959 | 0
2016-10-29 17:00 | 812443.9587 | 0 | 0 | 0 | 0 | 0 | 0 | 417739 | 0 | 0 | 0 | 0 | 0 | 0 | 0 | 0 | 0 | 325889.2523 | 8775274.1437 | 0 | 0 | 642327.4749 | 0 | 0 | 0 | 0 | 0 | 0 | 0 | 0 | 0 | 0 | 183083.8496 | 0 | 0 | 0 | 0 | 0 | 0 | 211621.1091 | 0
2016-10-29 18:00 | 801410.4395 | 0 | 0 | 0 | 0 | 0 | 0 | 425048 | 0 | 0 | 0 | 0 | 0 | 0 | 0 | 0 | 0 | 488833.8785 | 8775274.1437 | 0 | 0 | 833673.2788 | 0 | 0 | 0 | 0 | 0 | 0 | 0 | 0 | 0 | 0 | 183083.8496 | 0 | 0 | 0 | 0 | 0 | 0 | 193278.5898 | 0
2016-10-29 19:00 | 813744.2914 | 0 | 0 | 0 | 0 | 0 | 0 | 430421 | 0 | 0 | 0 | 0 | 0 | 0 | 0 | 0 | 0 | 524989.4162 | 8775274.1437 | 0 | 0 | 1172945.3797 | 0 | 0 | 0 | 0 | 0 | 0 | 0 | 0 | 0 | 0 | 40624.1997 | 0 | 0 | 0 | 0 | 0 | 0 | 342699.0918 | 0
2016-10-29 20:00 | 836908.7258 | 0 | 0 | 0 | 0 | 0 | 0 | 436729 | 0 | 0 | 0 | 0 | 0 | 0 | 0 | 0 | 0 | 687934.0424 | 8775274.1437 | 0 | 0 | 1387870.2971 | 0 | 0 | 0 | 0 | 0 | 0 | 0 | 0 | 0 | 0 | 183083.8496 | 0 | 0 | 0 | 0 | 0 | 0 | 217095.8762 | 0
2016-10-29 21:00 | 838655.1546 | 0 | 0 | 0 | 0 | 0 | 0 | 439461 | 0 | 0 | 0 | 0 | 0 | 0 | 0 | 0 | 0 | 850878.6685 | 8775274.1437 | 0 | 0 | 1601819.4991 | 0 | 0 | 0 | 0 | 0 | 0 | 0 | 0 | 0 | 0 | 183083.8496 | 0 | 0 | 0 | 0 | 0 | 0 | 216110.305 | 0
2016-10-29 22:00 | 744696.9651 | 0 | 0 | 0 | 0 | 0 | 0 | 439395 | 0 | 0 | 0 | 0 | 0 | 0 | 0 | 0 | 0 | 976270.9523 | 8775274.1437 | 0 | 0 | 1764587.1401 | 0 | 0 | 0 | 0 | 0 | 0 | 0 | 0 | 0 | 0 | 140890.2065 | 0 | 0 | 0 | 0 | 0 | 0 | 164411.7586 | 0
2016-10-29 23:00 | 329043.3179 | 0 | 0 | 0 | 0 | 0 | 0 | 439845 | 0 | 0 | 0 | 0 | 0 | 0 | 0 | 0 | 0 | 877657.4553 | 8775274.1437 | 0 | 0 | 1764587.1401 | 0 | 0 | 0 | 0 | 0 | 0 | 0 | 0 | 0 | 0 | -110801.6821 | 0 | 0 | 0 | 0 | 0 | 0 | 0 | 0
2016-10-30 | 6447.4822 | 329838.2957 | 0 | 0 | 0 | 0 | 0 | 433880 | 0 | 0 | 0 | 0 | 0 | 0 | 0 | 0 | 0 | 790798.5976 | 8775274.1437 | 0 | 0 | 1764587.1401 | 0 | 0 | 0 | 0 | 0 | 0 | 0 | 0 | 0 | 0 | -97594.2221 | 0 | 0 | 0 | 0 | 0 | 0 | 0 | 0
2016-10-30 01:00 | 548.587 | 353550.9168 | 0 | 0 | 0 | 0 | 0 | 421469 | 0 | 0 | 0 | 0 | 0 | 0 | 0 | 0 | 0 | 879036.5094 | 8775274.1437 | 0 | 0 | 1456229.3302 | 0 | 0 | 0 | 0 | 0 | 0 | 0 | 0 | 0 | 0 | 99143.7211 | 0 | 0 | 0 | 0 | 0 | 0 | 0 | 308357.8099
2016-10-30 02:00 | 429.4228 | 366112.6901 | 0 | 0 | 0 | 0 | 0 | 405072 | 0 | 0 | 0 | 0 | 0 | 0 | 0 | 0 | 0 | 844744.9099 | 8775274.1437 | 0 | 0 | 1456229.3302 | 0 | 0 | 0 | 0 | 0 | 0 | 0 | 0 | 0 | 0 | -38529.8871 | 0 | 0 | 0 | 0 | 0 | 0 | 0 | 0
2016-10-30 03:00 | 33.0713 | 366323.7815 | 0 | 0 | 0 | 0 | 0 | 385088 | 0 | 0 | 0 | 0 | 0 | 0 | 0 | 0 | 0 | 976270.9523 | 8775274.1437 | 0 | 0 | 1147871.5203 | 0 | 0 | 0 | 0 | 0 | 0 | 0 | 0 | 0 | 0 | 147782.0701 | 0 | 0 | 0 | 0 | 0 | 0 | 0 | 308357.8099
2016-10-30 04:00 | 0 | 181492.1504 | 0 | 0 | 0 | 0 | 0 | 364576 | 0 | 0 | 0 | 0 | 0 | 0 | 0 | 0 | 0 | 813326.3261 | 8775274.1437 | 0 | 0 | 1147871.5203 | 0 | 0 | 0 | 0 | 0 | 0 | 0 | 0 | 0 | 0 | -183083.8496 | 0 | 0 | 0 | 0 | 0 | 0 | 0 | 0
2016-10-30 05:00 | 0 | 345455.9707 | 0 | 0 | 0 | 0 | 0 | 348139 | 0 | 0 | 0 | 0 | 0 | 0 | 0 | 0 | 0 | 810938.43 | 8775274.1437 | 0 | 0 | 1147871.5203 | 0 | 0 | 0 | 0 | 0 | 0 | 0 | 0 | 0 | 0 | -2683.0293 | 0 | 0 | 0 | 0 | 0 | 0 | 0 | 0
2016-10-30 06:00 | 0 | 226704.7884 | 0 | 0 | 0 | 0 | 0 | 334018 | 0 | 0 | 0 | 0 | 0 | 0 | 0 | 0 | 0 | 715429.6718 | 8775274.1437 | 0 | 0 | 1147871.5203 | 0 | 0 | 0 | 0 | 0 | 0 | 0 | 0 | 0 | 0 | -107313.2116 | 0 | 0 | 0 | 0 | 0 | 0 | 0 | 0
2016-10-30 07:00 | 0 | 305674.805 | 0 | 0 | 0 | 0 | 0 | 324431 | 0 | 0 | 0 | 0 | 0 | 0 | 0 | 0 | 0 | 846933.4217 | 8775274.1437 | 0 | 0 | 839513.7104 | 0 | 0 | 0 | 0 | 0 | 0 | 0 | 0 | 0 | 0 | 147757.0224 | 0 | 0 | 0 | 0 | 0 | 0 | 0 | 308357.8099
2016-10-30 08:00 | 0 | 288403.6675 | 0 | 0 | 0 | 0 | 0 | 318956 | 0 | 0 | 0 | 0 | 0 | 0 | 0 | 0 | 0 | 819741.8457 | 8775274.1437 | 0 | 0 | 839513.7104 | 0 | 0 | 0 | 0 | 0 | 0 | 0 | 0 | 0 | 0 | -30552.3325 | 0 | 0 | 0 | 0 | 0 | 0 | 0 | 0
2016-10-30 09:00 | 0 | 0 | 0 | 0 | 0 | 0 | 0 | 317742 | 0 | 0 | 0 | 0 | 0 | 0 | 0 | 0 | 0 | 656797.2196 | 8775274.1437 | 0 | 0 | 590146.7653 | 0 | 0 | 0 | 0 | 0 | 0 | 0 | 0 | 0 | 0 | -183083.8496 | 0 | 0 | 0 | 0 | 0 | 0 | 0 | 249366.9451
2016-10-30 10:00 | 0 | 138903.1504 | 0 | 0 | 0 | 0 | 0 | 321987 | 0 | 0 | 0 | 0 | 0 | 0 | 0 | 0 | 0 | 493852.5934 | 8775274.1437 | 0 | 0 | 590146.7653 | 0 | 0 | 0 | 0 | 0 | 0 | 0 | 0 | 0 | 0 | -183083.8496 | 0 | 0 | 0 | 0 | 0 | 0 | 0 | 0
2016-10-30 11:00 | 0 | 0 | 0 | 0 | 0 | 0 | 0 | 330156 | 0 | 0 | 0 | 0 | 0 | 0 | 0 | 0 | 0 | 330907.9672 | 8775274.1437 | 0 | 0 | 317790.9312 | 0 | 0 | 0 | 0 | 0 | 0 | 0 | 0 | 0 | 0 | -183083.8496 | 0 | 0 | 0 | 0 | 0 | 0 | 0 | 272355.834
2016-10-30 12:00 | 0 | 241720.9888 | 0 | 0 | 0 | 0 | 0 | 342297 | 0 | 0 | 0 | 0 | 0 | 0 | 0 | 0 | 0 | 241395.3172 | 8775274.1437 | 0 | 0 | 317790.9312 | 0 | 0 | 0 | 0 | 0 | 0 | 0 | 0 | 0 | 0 | -100576.0112 | 0 | 0 | 0 | 0 | 0 | 0 | 0 | 0
2016-10-30 13:00 | 30356.2785 | 143368.8719 | 0 | 0 | 0 | 0 | 0 | 356809 | 0 | 0 | 0 | 0 | 0 | 0 | 0 | 0 | 0 | 78450.6911 | 8775274.1437 | 0 | 0 | 317790.9312 | 0 | 0 | 0 | 0 | 0 | 0 | 0 | 0 | 0 | 0 | -183083.8496 | 0 | 0 | 0 | 0 | 0 | 0 | 0 | 0
2016-10-30 14:00 | 283465.1561 | 0 | 0 | 0 | 0 | 0 | 0 | 371612 | 0 | 0 | 0 | 0 | 0 | 0 | 0 | 0 | 0 | 0 | 8775274.1437 | 0 | 0 | 317790.9312 | 0 | 0 | 0 | 0 | 0 | 0 | 0 | 0 | 0 | 0 | -88146.8439 | 0 | 0 | 0 | 0 | 0 | 0 | 0 | 0
2016-10-30 15:00 | 543761.4664 | 0 | 0 | 0 | 0 | 0 | 0 | 384979 | 0 | 0 | 0 | 0 | 0 | 0 | 0 | 0 | 0 | 141316.3951 | 8775274.1437 | 0 | 0 | 317790.9312 | 0 | 0 | 0 | 0 | 0 | 0 | 0 | 0 | 0 | 0 | 158782.4664 | 0 | 0 | 0 | 0 | 0 | 0 | 0 | 0
2016-10-30 16:00 | 666934.6396 | 0 | 0 | 0 | 0 | 0 | 0 | 398469 | 0 | 0 | 0 | 0 | 0 | 0 | 0 | 0 | 0 | 87013.7928 | 8775274.1437 | 0 | 0 | 643975.9326 | 0 | 0 | 0 | 0 | 0 | 0 | 0 | 0 | 0 | 0 | -61014.1598 | 0 | 0 | 0 | 0 | 0 | 0 | 329479.7994 | 0
2016-10-30 17:00 | 702809.9357 | 0 | 0 | 0 | 0 | 0 | 0 | 411094 | 0 | 0 | 0 | 0 | 0 | 0 | 0 | 0 | 0 | 249958.419 | 8775274.1437 | 0 | 0 | 751521.6978 | 0 | 0 | 0 | 0 | 0 | 0 | 0 | 0 | 0 | 0 | 183083.8496 | 0 | 0 | 0 | 0 | 0 | 0 | 108632.086 | 0
2016-10-30 18:00 | 712117.9958 | 0 | 0 | 0 | 0 | 0 | 0 | 421927 | 0 | 0 | 0 | 0 | 0 | 0 | 0 | 0 | 0 | 412903.0452 | 8775274.1437 | 0 | 0 | 857557.7725 | 0 | 0 | 0 | 0 | 0 | 0 | 0 | 0 | 0 | 0 | 183083.8496 | 0 | 0 | 0 | 0 | 0 | 0 | 107107.1462 | 0
2016-10-30 19:00 | 715494.726 | 0 | 0 | 0 | 0 | 0 | 0 | 429488 | 0 | 0 | 0 | 0 | 0 | 0 | 0 | 0 | 0 | 575847.6714 | 8775274.1437 | 0 | 0 | 959451.4201 | 0 | 0 | 0 | 0 | 0 | 0 | 0 | 0 | 0 | 0 | 183083.8496 | 0 | 0 | 0 | 0 | 0 | 0 | 102922.8763 | 0
2016-10-30 20:00 | 702502.8824 | 0 | 0 | 0 | 0 | 0 | 0 | 436896 | 0 | 0 | 0 | 0 | 0 | 0 | 0 | 0 | 0 | 738792.2975 | 8775274.1437 | 0 | 0 | 1041149.2225 | 0 | 0 | 0 | 0 | 0 | 0 | 0 | 0 | 0 | 0 | 183083.8496 | 0 | 0 | 0 | 0 | 0 | 0 | 82523.0327 | 0
2016-10-30 21:00 | 650790.4023 | 0 | 0 | 0 | 0 | 0 | 0 | 441267 | 0 | 0 | 0 | 0 | 0 | 0 | 0 | 0 | 0 | 901736.9237 | 8775274.1437 | 0 | 0 | 1067324.3796 | 0 | 0 | 0 | 0 | 0 | 0 | 0 | 0 | 0 | 0 | 183083.8496 | 0 | 0 | 0 | 0 | 0 | 0 | 26439.5527 | 0
2016-10-30 22:00 | 528271.0996 | 0 | 0 | 0 | 0 | 0 | 0 | 444525 | 0 | 0 | 0 | 0 | 0 | 0 | 0 | 0 | 0 | 976270.9523 | 8775274.1437 | 0 | 0 | 1067324.3796 | 0 | 0 | 0 | 0 | 0 | 0 | 0 | 0 | 0 | 0 | 83746.0996 | 0 | 0 | 0 | 0 | 0 | 0 | 0 | 0
2016-10-30 23:00 | 228015.1846 | 103123.7546 | 0 | 0 | 0 | 0 | 0 | 448448 | 0 | 0 | 0 | 0 | 0 | 0 | 0 | 0 | 0 | 871865.8882 | 8775274.1437 | 0 | 0 | 1067324.3796 | 0 | 0 | 0 | 0 | 0 | 0 | 0 | 0 | 0 | 0 | -117309.0608 | 0 | 0 | 0 | 0 | 0 | 0 | 0 | 0
2016-10-31 | 5852.4564 | 370858.6654 | 0 | 0 | 0 | 0 | 0 | 445376 | 0 | 0 | 0 | 0 | 0 | 0 | 0 | 0 | 0 | 810754.1467 | 8775274.1437 | 0 | 0 | 1067324.3796 | 0 | 0 | 0 | 0 | 0 | 0 | 0 | 0 | 0 | 0 | -68664.8781 | 0 | 0 | 0 | 0 | 0 | 0 | 0 | 0
2016-10-31 01:00 | 671.5339 | 432230.5553 | 0 | 0 | 0 | 0 | 0 | 430012 | 0 | 0 | 0 | 0 | 0 | 0 | 0 | 0 | 0 | 813326.3261 | 8775274.1437 | 0 | 0 | 1067324.3796 | 0 | 0 | 0 | 0 | 0 | 0 | 0 | 0 | 0 | 0 | 2890.0893 | 0 | 0 | 0 | 0 | 0 | 0 | 0 | 0
2016-10-31 02:00 | 562.5481 | 478928.5229 | 0 | 0 | 0 | 0 | 0 | 410424 | 0 | 0 | 0 | 0 | 0 | 0 | 0 | 0 | 0 | 976270.9523 | 8775274.1437 | 0 | 0 | 856182.197 | 0 | 0 | 0 | 0 | 0 | 0 | 0 | 0 | 0 | 0 | 183083.8496 | 0 | 0 | 0 | 0 | 0 | 0 | 0 | 211142.1826
2016-10-31 03:00 | 26.4005 | 203003.7499 | 0 | 0 | 0 | 0 | 0 | 386114 | 0 | 0 | 0 | 0 | 0 | 0 | 0 | 0 | 0 | 813326.3261 | 8775274.1437 | 0 | 0 | 856182.197 | 0 | 0 | 0 | 0 | 0 | 0 | 0 | 0 | 0 | 0 | -183083.8496 | 0 | 0 | 0 | 0 | 0 | 0 | 0 | 0
2016-10-31 04:00 | 0 | 180812.1504 | 0 | 0 | 0 | 0 | 0 | 363896 | 0 | 0 | 0 | 0 | 0 | 0 | 0 | 0 | 0 | 650381.7 | 8775274.1437 | 0 | 0 | 856182.197 | 0 | 0 | 0 | 0 | 0 | 0 | 0 | 0 | 0 | 0 | -183083.8496 | 0 | 0 | 0 | 0 | 0 | 0 | 0 | 0
2016-10-31 05:00 | 0 | 529154.8496 | 0 | 0 | 0 | 0 | 0 | 346071 | 0 | 0 | 0 | 0 | 0 | 0 | 0 | 0 | 0 | 813326.3261 | 8775274.1437 | 0 | 0 | 856182.197 | 0 | 0 | 0 | 0 | 0 | 0 | 0 | 0 | 0 | 0 | 183083.8496 | 0 | 0 | 0 | 0 | 0 | 0 | 0 | 0
2016-10-31 06:00 | 0 | 151163.1504 | 0 | 0 | 0 | 0 | 0 | 334247 | 0 | 0 | 0 | 0 | 0 | 0 | 0 | 0 | 0 | 650381.7 | 8775274.1437 | 0 | 0 | 856182.197 | 0 | 0 | 0 | 0 | 0 | 0 | 0 | 0 | 0 | 0 | -183083.8496 | 0 | 0 | 0 | 0 | 0 | 0 | 0 | 0
2016-10-31 07:00 | 0 | 0 | 0 | 0 | 0 | 0 | 0 | 327083 | 0 | 0 | 0 | 0 | 0 | 0 | 0 | 0 | 0 | 487437.0738 | 8775274.1437 | 0 | 0 | 589517.1038 | 0 | 0 | 0 | 0 | 0 | 0 | 0 | 0 | 0 | 0 | -183083.8496 | 0 | 0 | 0 | 0 | 0 | 0 | 0 | 266665.0933
2016-10-31 08:00 | 0 | 509727.8496 | 0 | 0 | 0 | 0 | 0 | 326644 | 0 | 0 | 0 | 0 | 0 | 0 | 0 | 0 | 0 | 650381.7 | 8775274.1437 | 0 | 0 | 589517.1038 | 0 | 0 | 0 | 0 | 0 | 0 | 0 | 0 | 0 | 0 | 183083.8496 | 0 | 0 | 0 | 0 | 0 | 0 | 0 | 0
2016-10-31 09:00 | 0 | 153912.1504 | 0 | 0 | 0 | 0 | 0 | 336996 | 0 | 0 | 0 | 0 | 0 | 0 | 0 | 0 | 0 | 487437.0738 | 8775274.1437 | 0 | 0 | 589517.1038 | 0 | 0 | 0 | 0 | 0 | 0 | 0 | 0 | 0 | 0 | -183083.8496 | 0 | 0 | 0 | 0 | 0 | 0 | 0 | 0
2016-10-31 10:00 | 0 | 181083.1504 | 0 | 0 | 0 | 0 | 0 | 364167 | 0 | 0 | 0 | 0 | 0 | 0 | 0 | 0 | 0 | 324492.4476 | 8775274.1437 | 0 | 0 | 589517.1038 | 0 | 0 | 0 | 0 | 0 | 0 | 0 | 0 | 0 | 0 | -183083.8496 | 0 | 0 | 0 | 0 | 0 | 0 | 0 | 0
2016-10-31 11:00 | 0 | 211150.1504 | 0 | 0 | 0 | 0 | 0 | 394234 | 0 | 0 | 0 | 0 | 0 | 0 | 0 | 0 | 0 | 161547.8215 | 8775274.1437 | 0 | 0 | 589517.1038 | 0 | 0 | 0 | 0 | 0 | 0 | 0 | 0 | 0 | 0 | -183083.8496 | 0 | 0 | 0 | 0 | 0 | 0 | 0 | 0
2016-10-31 12:00 | 0 | 537690.6965 | 0 | 0 | 0 | 0 | 0 | 409948 | 0 | 0 | 0 | 0 | 0 | 0 | 0 | 0 | 0 | 275238.8213 | 8775274.1437 | 0 | 0 | 589517.1038 | 0 | 0 | 0 | 0 | 0 | 0 | 0 | 0 | 0 | 0 | 127742.6965 | 0 | 0 | 0 | 0 | 0 | 0 | 0 | 0
2016-10-31 13:00 | 21415.9349 | 214319.2155 | 0 | 0 | 0 | 0 | 0 | 418819 | 0 | 0 | 0 | 0 | 0 | 0 | 0 | 0 | 0 | 112294.1951 | 8775274.1437 | 0 | 0 | 589517.1038 | 0 | 0 | 0 | 0 | 0 | 0 | 0 | 0 | 0 | 0 | -183083.8496 | 0 | 0 | 0 | 0 | 0 | 0 | 0 | 0
2016-10-31 14:00 | 301984.747 | 0 | 0 | 0 | 0 | 0 | 0 | 428158 | 0 | 0 | 0 | 0 | 0 | 0 | 0 | 0 | 0 | 0 | 8775274.1437 | 0 | 0 | 589517.1038 | 0 | 0 | 0 | 0 | 0 | 0 | 0 | 0 | 0 | 0 | -126173.253 | 0 | 0 | 0 | 0 | 0 | 0 | 0 | 0
2016-10-31 15:00 | 635418.1777 | 0 | 0 | 0 | 0 | 0 | 0 | 435884 | 0 | 0 | 0 | 0 | 0 | 0 | 0 | 0 | 0 | 0 | 8775274.1437 | 0 | 0 | 787055.9397 | 0 | 0 | 0 | 0 | 0 | 0 | 0 | 0 | 0 | 0 | 0 | 0 | 0 | 0 | 0 | 0 | 0 | 199534.1777 | 0
2016-10-31 16:00 | 790289.6406 | 0 | 0 | 0 | 0 | 0 | 0 | 443570 | 0 | 0 | 0 | 0 | 0 | 0 | 0 | 0 | 0 | 162944.6262 | 8775274.1437 | 0 | 0 | 949055.3727 | 0 | 0 | 0 | 0 | 0 | 0 | 0 | 0 | 0 | 0 | 183083.8496 | 0 | 0 | 0 | 0 | 0 | 0 | 163635.7909 | 0
2016-10-31 17:00 | 806868.989 | 0 | 0 | 0 | 0 | 0 | 0 | 452155 | 0 | 0 | 0 | 0 | 0 | 0 | 0 | 0 | 0 | 325889.2523 | 8775274.1437 | 0 | 0 | 1118969.2107 | 0 | 0 | 0 | 0 | 0 | 0 | 0 | 0 | 0 | 0 | 183083.8496 | 0 | 0 | 0 | 0 | 0 | 0 | 171630.1394 | 0
2016-10-31 18:00 | 821986.4138 | 0 | 0 | 0 | 0 | 0 | 0 | 457632 | 0 | 0 | 0 | 0 | 0 | 0 | 0 | 0 | 0 | 488833.8785 | 8775274.1437 | 0 | 0 | 1298427.0692 | 0 | 0 | 0 | 0 | 0 | 0 | 0 | 0 | 0 | 0 | 183083.8496 | 0 | 0 | 0 | 0 | 0 | 0 | 181270.5641 | 0
2016-10-31 19:00 | 841624.7972 | 0 | 0 | 0 | 0 | 0 | 0 | 463453 | 0 | 0 | 0 | 0 | 0 | 0 | 0 | 0 | 0 | 650381.7 | 8775274.1437 | 0 | 0 | 1493117.8864 | 0 | 0 | 0 | 0 | 0 | 0 | 0 | 0 | 0 | 0 | 181514.4061 | 0 | 0 | 0 | 0 | 0 | 0 | 196657.3911 | 0
2016-10-31 20:00 | 882911.6314 | 0 | 0 | 0 | 0 | 0 | 0 | 466731 | 0 | 0 | 0 | 0 | 0 | 0 | 0 | 0 | 0 | 813326.3261 | 8775274.1437 | 0 | 0 | 1723883.7004 | 0 | 0 | 0 | 0 | 0 | 0 | 0 | 0 | 0 | 0 | 183083.8496 | 0 | 0 | 0 | 0 | 0 | 0 | 233096.7818 | 0
2016-10-31 21:00 | 906211.8642 | 0 | 0 | 0 | 0 | 0 | 0 | 467068 | 0 | 0 | 0 | 0 | 0 | 0 | 0 | 0 | 0 | 976270.9523 | 8775274.1437 | 0 | 0 | 1977383.1148 | 0 | 0 | 0 | 0 | 0 | 0 | 0 | 0 | 0 | 0 | 183083.8496 | 0 | 0 | 0 | 0 | 0 | 0 | 256060.0146 | 0
2016-10-31 22:00 | 749028.8556 | 0 | 0 | 0 | 0 | 0 | 0 | 465870 | 0 | 0 | 0 | 0 | 0 | 0 | 0 | 0 | 0 | 976270.9523 | 8775274.1437 | 0 | 0 | 2257710.3818 | 0 | 0 | 0 | 0 | 0 | 0 | 0 | 0 | 0 | 0 | 0 | 0 | 0 | 0 | 0 | 0 | 0 | 283158.8556 | 0
2016-10-31 23:00 | 337323.2981 | 125327.7019 | 0 | 0 | 0 | 0 | 0 | 462651 | 0 | 0 | 0 | 0 | 0 | 0 | 0 | 0 | 0 | 976270.9523 | 8775274.1437 | 0 | 0 | 2257710.3818 | 0 | 0 | 0 | 0 | 0 | 0 | 0 | 0 | 0 | 0 | 0 | 0 | 0 | 0 | 0 | 0 | 0 | 0 | 0
2016-11-01 | 5241.9351 | 102951.9979 | 0 | 0 | 0 | 0 | 0 | 457791 | 0 | 0 | 0 | 0 | 0 | 0 | 0 | 0 | 0 | 813326.3261 | 8775274.1437 | 0 | 0 | 1949352.5719 | 0 | 0 | 0 | 0 | 0 | 0 | 0 | 0 | 0 | 0 | -183083.8496 | 0 | 0 | 0 | 0 | 0 | 0 | 0 | 308357.8099
2016-11-01 01:00 | 696.7066 | 262755.4438 | 0 | 0 | 0 | 0 | 0 | 446536 | 0 | 0 | 0 | 0 | 0 | 0 | 0 | 0 | 0 | 650381.7 | 8775274.1437 | 0 | 0 | 1949352.5719 | 0 | 0 | 0 | 0 | 0 | 0 | 0 | 0 | 0 | 0 | -183083.8496 | 0 | 0 | 0 | 0 | 0 | 0 | 0 | 0
2016-11-01 02:00 | 511.0727 | 243338.0777 | 0 | 0 | 0 | 0 | 0 | 426933 | 0 | 0 | 0 | 0 | 0 | 0 | 0 | 0 | 0 | 487437.0738 | 8775274.1437 | 0 | 0 | 1949352.5719 | 0 | 0 | 0 | 0 | 0 | 0 | 0 | 0 | 0 | 0 | -183083.8496 | 0 | 0 | 0 | 0 | 0 | 0 | 0 | 0
2016-11-01 03:00 | 28.0107 | 218136.1397 | 0 | 0 | 0 | 0 | 0 | 401248 | 0 | 0 | 0 | 0 | 0 | 0 | 0 | 0 | 0 | 324492.4476 | 8775274.1437 | 0 | 0 | 1949352.5719 | 0 | 0 | 0 | 0 | 0 | 0 | 0 | 0 | 0 | 0 | -183083.8496 | 0 | 0 | 0 | 0 | 0 | 0 | 0 | 0
2016-11-01 04:00 | 0 | 193983.1504 | 0 | 0 | 0 | 0 | 0 | 377067 | 0 | 0 | 0 | 0 | 0 | 0 | 0 | 0 | 0 | 161547.8215 | 8775274.1437 | 0 | 0 | 1949352.5719 | 0 | 0 | 0 | 0 | 0 | 0 | 0 | 0 | 0 | 0 | -183083.8496 | 0 | 0 | 0 | 0 | 0 | 0 | 0 | 0
2016-11-01 05:00 | 0 | 541902.8496 | 0 | 0 | 0 | 0 | 0 | 358819 | 0 | 0 | 0 | 0 | 0 | 0 | 0 | 0 | 0 | 324492.4476 | 8775274.1437 | 0 | 0 | 1949352.5719 | 0 | 0 | 0 | 0 | 0 | 0 | 0 | 0 | 0 | 0 | 183083.8496 | 0 | 0 | 0 | 0 | 0 | 0 | 0 | 0
2016-11-01 06:00 | 0 | 163558.1504 | 0 | 0 | 0 | 0 | 0 | 346642 | 0 | 0 | 0 | 0 | 0 | 0 | 0 | 0 | 0 | 161547.8215 | 8775274.1437 | 0 | 0 | 1949352.5719 | 0 | 0 | 0 | 0 | 0 | 0 | 0 | 0 | 0 | 0 | -183083.8496 | 0 | 0 | 0 | 0 | 0 | 0 | 0 | 0
2016-11-01 07:00 | 0 | 356646.6323 | 0 | 0 | 0 | 0 | 0 | 340076 | 0 | 0 | 0 | 0 | 0 | 0 | 0 | 0 | 0 | 324492.4476 | 8775274.1437 | 0 | 0 | 1640994.762 | 0 | 0 | 0 | 0 | 0 | 0 | 0 | 0 | 0 | 0 | 183083.8496 | 0 | 0 | 0 | 0 | 0 | 0 | 0 | 308357.8099
2016-11-01 08:00 | 0 | 457547.6287 | 0 | 0 | 0 | 0 | 0 | 339261 | 0 | 0 | 0 | 0 | 0 | 0 | 0 | 0 | 0 | 429767.5472 | 8775274.1437 | 0 | 0 | 1640994.762 | 0 | 0 | 0 | 0 | 0 | 0 | 0 | 0 | 0 | 0 | 118286.6287 | 0 | 0 | 0 | 0 | 0 | 0 | 0 | 0
2016-11-01 09:00 | 0 | 442299.4882 | 0 | 0 | 0 | 0 | 0 | 348857 | 0 | 0 | 0 | 0 | 0 | 0 | 0 | 0 | 0 | 592712.1734 | 8775274.1437 | 0 | 0 | 1474992.2408 | 0 | 0 | 0 | 0 | 0 | 0 | 0 | 0 | 0 | 0 | 183083.8496 | 0 | 0 | 0 | 0 | 0 | 0 | 0 | 166002.5212
2016-11-01 10:00 | 0 | 192701.1504 | 0 | 0 | 0 | 0 | 0 | 375785 | 0 | 0 | 0 | 0 | 0 | 0 | 0 | 0 | 0 | 429767.5472 | 8775274.1437 | 0 | 0 | 1474992.2408 | 0 | 0 | 0 | 0 | 0 | 0 | 0 | 0 | 0 | 0 | -183083.8496 | 0 | 0 | 0 | 0 | 0 | 0 | 0 | 0
2016-11-01 11:00 | 0 | 221278.1504 | 0 | 0 | 0 | 0 | 0 | 404362 | 0 | 0 | 0 | 0 | 0 | 0 | 0 | 0 | 0 | 266822.921 | 8775274.1437 | 0 | 0 | 1474992.2408 | 0 | 0 | 0 | 0 | 0 | 0 | 0 | 0 | 0 | 0 | -183083.8496 | 0 | 0 | 0 | 0 | 0 | 0 | 0 | 0
2016-11-01 12:00 | 0 | 282167.9146 | 0 | 0 | 0 | 0 | 0 | 418100 | 0 | 0 | 0 | 0 | 0 | 0 | 0 | 0 | 0 | 145843.365 | 8775274.1437 | 0 | 0 | 1474992.2408 | 0 | 0 | 0 | 0 | 0 | 0 | 0 | 0 | 0 | 0 | -135932.0854 | 0 | 0 | 0 | 0 | 0 | 0 | 0 | 0
2016-11-01 13:00 | 19898.696 | 261185.0274 | 0 | 0 | 0 | 0 | 0 | 424883 | 0 | 0 | 0 | 0 | 0 | 0 | 0 | 0 | 0 | 17862.0089 | 8775274.1437 | 0 | 0 | 1474992.2408 | 0 | 0 | 0 | 0 | 0 | 0 | 0 | 0 | 0 | 0 | -143799.2766 | 0 | 0 | 0 | 0 | 0 | 0 | 0 | 0
2016-11-01 14:00 | 248067.5271 | 95499.2073 | 0 | 0 | 0 | 0 | 0 | 432738 | 0 | 0 | 0 | 0 | 0 | 0 | 0 | 0 | 0 | 0 | 8775274.1437 | 0 | 0 | 1347026.3284 | 0 | 0 | 0 | 0 | 0 | 0 | 0 | 0 | 0 | 0 | -20069.6729 | 0 | 0 | 0 | 0 | 0 | 0 | 0 | 127965.9124
2016-11-01 15:00 | 546165.1041 | 0 | 0 | 0 | 0 | 0 | 0 | 441024 | 0 | 0 | 0 | 0 | 0 | 0 | 0 | 0 | 0 | 0 | 8775274.1437 | 0 | 0 | 1451116.0215 | 0 | 0 | 0 | 0 | 0 | 0 | 0 | 0 | 0 | 0 | 0 | 0 | 0 | 0 | 0 | 0 | 0 | 105141.1041 | 0
2016-11-01 16:00 | 732033.1665 | 0 | 0 | 0 | 0 | 0 | 0 | 448543 | 0 | 0 | 0 | 0 | 0 | 0 | 0 | 0 | 0 | 162944.6262 | 8775274.1437 | 0 | 0 | 1550518.2753 | 0 | 0 | 0 | 0 | 0 | 0 | 0 | 0 | 0 | 0 | 183083.8496 | 0 | 0 | 0 | 0 | 0 | 0 | 100406.3169 | 0
2016-11-01 17:00 | 777470.5092 | 0 | 0 | 0 | 0 | 0 | 0 | 454209 | 0 | 0 | 0 | 0 | 0 | 0 | 0 | 0 | 0 | 325889.2523 | 8775274.1437 | 0 | 0 | 1689294.1583 | 0 | 0 | 0 | 0 | 0 | 0 | 0 | 0 | 0 | 0 | 183083.8496 | 0 | 0 | 0 | 0 | 0 | 0 | 140177.6596 | 0
2016-11-01 18:00 | 780618.7019 | 0 | 0 | 0 | 0 | 0 | 0 | 460031 | 0 | 0 | 0 | 0 | 0 | 0 | 0 | 0 | 0 | 488833.8785 | 8775274.1437 | 0 | 0 | 1825422.972 | 0 | 0 | 0 | 0 | 0 | 0 | 0 | 0 | 0 | 0 | 183083.8496 | 0 | 0 | 0 | 0 | 0 | 0 | 137503.8523 | 0
2016-11-01 19:00 | 789637.1246 | 0 | 0 | 0 | 0 | 0 | 0 | 464625 | 0 | 0 | 0 | 0 | 0 | 0 | 0 | 0 | 0 | 650381.7 | 8775274.1437 | 0 | 0 | 1967485.7133 | 0 | 0 | 0 | 0 | 0 | 0 | 0 | 0 | 0 | 0 | 181514.4061 | 0 | 0 | 0 | 0 | 0 | 0 | 143497.7185 | 0
2016-11-01 20:00 | 806239.5531 | 0 | 0 | 0 | 0 | 0 | 0 | 469424 | 0 | 0 | 0 | 0 | 0 | 0 | 0 | 0 | 0 | 813326.3261 | 8775274.1437 | 0 | 0 | 2119680.0997 | 0 | 0 | 0 | 0 | 0 | 0 | 0 | 0 | 0 | 0 | 183083.8496 | 0 | 0 | 0 | 0 | 0 | 0 | 153731.7034 | 0
2016-11-01 21:00 | 797268.8908 | 0 | 0 | 0 | 0 | 0 | 0 | 473308 | 0 | 0 | 0 | 0 | 0 | 0 | 0 | 0 | 0 | 976270.9523 | 8775274.1437 | 0 | 0 | 2259148.3705 | 0 | 0 | 0 | 0 | 0 | 0 | 0 | 0 | 0 | 0 | 183083.8496 | 0 | 0 | 0 | 0 | 0 | 0 | 140877.0412 | 0
2016-11-01 22:00 | 701912.242 | 0 | 0 | 0 | 0 | 0 | 0 | 477350 | 0 | 0 | 0 | 0 | 0 | 0 | 0 | 0 | 0 | 976270.9523 | 8775274.1437 | 0 | 0 | 2481464.99 | 0 | 0 | 0 | 0 | 0 | 0 | 0 | 0 | 0 | 0 | 0 | 0 | 0 | 0 | 0 | 0 | 0 | 224562.242 | 0
2016-11-01 23:00 | 327362.109 | 154468.891 | 0 | 0 | 0 | 0 | 0 | 481831 | 0 | 0 | 0 | 0 | 0 | 0 | 0 | 0 | 0 | 976270.9523 | 8775274.1437 | 0 | 0 | 2481464.99 | 0 | 0 | 0 | 0 | 0 | 0 | 0 | 0 | 0 | 0 | 0 | 0 | 0 | 0 | 0 | 0 | 0 | 0 | 0
2016-11-02 | 4263.2278 | 304434.516 | 0 | 0 | 0 | 0 | 0 | 478077 | 0 | 0 | 0 | 0 | 0 | 0 | 0 | 0 | 0 | 973720.1778 | 8775274.1437 | 0 | 0 | 2173107.1801 | 0 | 0 | 0 | 0 | 0 | 0 | 0 | 0 | 0 | 0 | -2866.0388 | 0 | 0 | 0 | 0 | 0 | 0 | 0 | 308357.8099
2016-11-02 01:00 | 640.5317 | 354603.1441 | 0 | 0 | 0 | 0 | 0 | 461935 | 0 | 0 | 0 | 0 | 0 | 0 | 0 | 0 | 0 | 976270.9523 | 8775274.1437 | 0 | 0 | 1970223.1746 | 0 | 0 | 0 | 0 | 0 | 0 | 0 | 0 | 0 | 0 | 2866.0388 | 0 | 0 | 0 | 0 | 0 | 0 | 0 | 202884.0055
2016-11-02 02:00 | 510.406 | 382474.9047 | 0 | 0 | 0 | 0 | 0 | 438071 | 0 | 0 | 0 | 0 | 0 | 0 | 0 | 0 | 0 | 927244.6888 | 8775274.1437 | 0 | 0 | 1970223.1746 | 0 | 0 | 0 | 0 | 0 | 0 | 0 | 0 | 0 | 0 | -55085.6893 | 0 | 0 | 0 | 0 | 0 | 0 | 0 | 0
2016-11-02 03:00 | 24.3148 | 391113.4266 | 0 | 0 | 0 | 0 | 0 | 411034 | 0 | 0 | 0 | 0 | 0 | 0 | 0 | 0 | 0 | 909537.0187 | 8775274.1437 | 0 | 0 | 1970223.1746 | 0 | 0 | 0 | 0 | 0 | 0 | 0 | 0 | 0 | 0 | -19896.2586 | 0 | 0 | 0 | 0 | 0 | 0 | 0 | 0
2016-11-02 04:00 | 0 | 382382.3245 | 0 | 0 | 0 | 0 | 0 | 384186 | 0 | 0 | 0 | 0 | 0 | 0 | 0 | 0 | 0 | 976270.9523 | 8775274.1437 | 0 | 0 | 1828027.5756 | 0 | 0 | 0 | 0 | 0 | 0 | 0 | 0 | 0 | 0 | 74981.9479 | 0 | 0 | 0 | 0 | 0 | 0 | 0 | 142195.599
2016-11-02 05:00 | 0 | 363898 | 0 | 0 | 0 | 0 | 0 | 363898 | 0 | 0 | 0 | 0 | 0 | 0 | 0 | 0 | 0 | 976270.9523 | 8775274.1437 | 0 | 0 | 1828027.5756 | 0 | 0 | 0 | 0 | 0 | 0 | 0 | 0 | 0 | 0 | 0 | 0 | 0 | 0 | 0 | 0 | 0 | 0 | 0
2016-11-02 06:00 | 0 | 167352.1504 | 0 | 0 | 0 | 0 | 0 | 350436 | 0 | 0 | 0 | 0 | 0 | 0 | 0 | 0 | 0 | 813326.3261 | 8775274.1437 | 0 | 0 | 1828027.5756 | 0 | 0 | 0 | 0 | 0 | 0 | 0 | 0 | 0 | 0 | -183083.8496 | 0 | 0 | 0 | 0 | 0 | 0 | 0 | 0
2016-11-02 07:00 | 0 | 312599.4535 | 0 | 0 | 0 | 0 | 0 | 342291 | 0 | 0 | 0 | 0 | 0 | 0 | 0 | 0 | 0 | 786900.8497 | 8775274.1437 | 0 | 0 | 1828027.5756 | 0 | 0 | 0 | 0 | 0 | 0 | 0 | 0 | 0 | 0 | -29691.5465 | 0 | 0 | 0 | 0 | 0 | 0 | 0 | 0
2016-11-02 08:00 | 0 | 291485.0523 | 0 | 0 | 0 | 0 | 0 | 340929 | 0 | 0 | 0 | 0 | 0 | 0 | 0 | 0 | 0 | 742895.7363 | 8775274.1437 | 0 | 0 | 1828027.5756 | 0 | 0 | 0 | 0 | 0 | 0 | 0 | 0 | 0 | 0 | -49443.9477 | 0 | 0 | 0 | 0 | 0 | 0 | 0 | 0
2016-11-02 09:00 | 0 | 276414.8084 | 0 | 0 | 0 | 0 | 0 | 350511 | 0 | 0 | 0 | 0 | 0 | 0 | 0 | 0 | 0 | 676950.1257 | 8775274.1437 | 0 | 0 | 1828027.5756 | 0 | 0 | 0 | 0 | 0 | 0 | 0 | 0 | 0 | 0 | -74096.1916 | 0 | 0 | 0 | 0 | 0 | 0 | 0 | 0
2016-11-02 10:00 | 0 | 264134.9224 | 0 | 0 | 0 | 0 | 0 | 375741 | 0 | 0 | 0 | 0 | 0 | 0 | 0 | 0 | 0 | 577620.7167 | 8775274.1437 | 0 | 0 | 1828027.5756 | 0 | 0 | 0 | 0 | 0 | 0 | 0 | 0 | 0 | 0 | -111606.0776 | 0 | 0 | 0 | 0 | 0 | 0 | 0 | 0
2016-11-02 11:00 | 0 | 250858.0733 | 0 | 0 | 0 | 0 | 0 | 403615 | 0 | 0 | 0 | 0 | 0 | 0 | 0 | 0 | 0 | 441667.052 | 8775274.1437 | 0 | 0 | 1828027.5756 | 0 | 0 | 0 | 0 | 0 | 0 | 0 | 0 | 0 | 0 | -152756.9267 | 0 | 0 | 0 | 0 | 0 | 0 | 0 | 0
2016-11-02 12:00 | 0 | 235229.1504 | 0 | 0 | 0 | 0 | 0 | 418313 | 0 | 0 | 0 | 0 | 0 | 0 | 0 | 0 | 0 | 278722.4258 | 8775274.1437 | 0 | 0 | 1828027.5756 | 0 | 0 | 0 | 0 | 0 | 0 | 0 | 0 | 0 | 0 | -183083.8496 | 0 | 0 | 0 | 0 | 0 | 0 | 0 | 0
2016-11-02 13:00 | 7988.3912 | 223280.4365 | 0 | 0 | 0 | 0 | 0 | 426393 | 0 | 0 | 0 | 0 | 0 | 0 | 0 | 0 | 0 | 115777.7996 | 8775274.1437 | 0 | 0 | 1805730.6818 | 0 | 0 | 0 | 0 | 0 | 0 | 0 | 0 | 0 | 0 | -183083.8496 | 0 | 0 | 0 | 0 | 0 | 0 | 0 | 22296.8938
2016-11-02 14:00 | 306291.5847 | 0 | 0 | 0 | 0 | 0 | 0 | 436379 | 0 | 0 | 0 | 0 | 0 | 0 | 0 | 0 | 0 | 0 | 8775274.1437 | 0 | 0 | 1805730.6818 | 0 | 0 | 0 | 0 | 0 | 0 | 0 | 0 | 0 | 0 | -130087.4153 | 0 | 0 | 0 | 0 | 0 | 0 | 0 | 0
2016-11-02 15:00 | 699003.1714 | 0 | 0 | 0 | 0 | 0 | 0 | 444579 | 0 | 0 | 0 | 0 | 0 | 0 | 0 | 0 | 0 | 162944.6262 | 8775274.1437 | 0 | 0 | 1876357.6003 | 0 | 0 | 0 | 0 | 0 | 0 | 0 | 0 | 0 | 0 | 183083.8496 | 0 | 0 | 0 | 0 | 0 | 0 | 71340.3218 | 0
2016-11-02 16:00 | 858016.1322 | 0 | 0 | 0 | 0 | 0 | 0 | 451675 | 0 | 0 | 0 | 0 | 0 | 0 | 0 | 0 | 0 | 219586.0422 | 8775274.1437 | 0 | 0 | 2215629.7012 | 0 | 0 | 0 | 0 | 0 | 0 | 0 | 0 | 0 | 0 | 63642.0404 | 0 | 0 | 0 | 0 | 0 | 0 | 342699.0918 | 0
2016-11-02 17:00 | 864417.308 | 0 | 0 | 0 | 0 | 0 | 0 | 459394 | 0 | 0 | 0 | 0 | 0 | 0 | 0 | 0 | 0 | 382530.6683 | 8775274.1437 | 0 | 0 | 2435349.765 | 0 | 0 | 0 | 0 | 0 | 0 | 0 | 0 | 0 | 0 | 183083.8496 | 0 | 0 | 0 | 0 | 0 | 0 | 221939.4584 | 0
2016-11-02 18:00 | 844908.9039 | 0 | 0 | 0 | 0 | 0 | 0 | 466383 | 0 | 0 | 0 | 0 | 0 | 0 | 0 | 0 | 0 | 545475.2945 | 8775274.1437 | 0 | 0 | 2628837.3987 | 0 | 0 | 0 | 0 | 0 | 0 | 0 | 0 | 0 | 0 | 183083.8496 | 0 | 0 | 0 | 0 | 0 | 0 | 195442.0543 | 0
2016-11-02 19:00 | 855352.8326 | 0 | 0 | 0 | 0 | 0 | 0 | 471568 | 0 | 0 | 0 | 0 | 0 | 0 | 0 | 0 | 0 | 708419.9207 | 8775274.1437 | 0 | 0 | 2827531.3719 | 0 | 0 | 0 | 0 | 0 | 0 | 0 | 0 | 0 | 0 | 183083.8496 | 0 | 0 | 0 | 0 | 0 | 0 | 200700.983 | 0
2016-11-02 20:00 | 893200.7924 | 0 | 0 | 0 | 0 | 0 | 0 | 474377 | 0 | 0 | 0 | 0 | 0 | 0 | 0 | 0 | 0 | 776170.9043 | 8775274.1437 | 0 | 0 | 3166803.4727 | 0 | 0 | 0 | 0 | 0 | 0 | 0 | 0 | 0 | 0 | 76124.7007 | 0 | 0 | 0 | 0 | 0 | 0 | 342699.0918 | 0
2016-11-02 21:00 | 911319.5164 | 0 | 0 | 0 | 0 | 0 | 0 | 475810 | 0 | 0 | 0 | 0 | 0 | 0 | 0 | 0 | 0 | 858772.1821 | 8775274.1437 | 0 | 0 | 3506075.5736 | 0 | 0 | 0 | 0 | 0 | 0 | 0 | 0 | 0 | 0 | 92810.4246 | 0 | 0 | 0 | 0 | 0 | 0 | 342699.0918 | 0
2016-11-02 22:00 | 807393.0347 | 0 | 0 | 0 | 0 | 0 | 0 | 479192 | 0 | 0 | 0 | 0 | 0 | 0 | 0 | 0 | 0 | 976270.9523 | 8775274.1437 | 0 | 0 | 3700293.7187 | 0 | 0 | 0 | 0 | 0 | 0 | 0 | 0 | 0 | 0 | 132021.0901 | 0 | 0 | 0 | 0 | 0 | 0 | 196179.9446 | 0
2016-11-02 23:00 | 318456.1203 | 163541.8797 | 0 | 0 | 0 | 0 | 0 | 481998 | 0 | 0 | 0 | 0 | 0 | 0 | 0 | 0 | 0 | 976270.9523 | 8775274.1437 | 0 | 0 | 3700293.7187 | 0 | 0 | 0 | 0 | 0 | 0 | 0 | 0 | 0 | 0 | 0 | 0 | 0 | 0 | 0 | 0 | 0 | 0 | 0
2016-11-03 | 3760.1916 | 201446.7077 | 0 | 0 | 0 | 0 | 0 | 476820 | 0 | 0 | 0 | 0 | 0 | 0 | 0 | 0 | 0 | 813326.3261 | 8775274.1437 | 0 | 0 | 3536350.6613 | 0 | 0 | 0 | 0 | 0 | 0 | 0 | 0 | 0 | 0 | -183083.8496 | 0 | 0 | 0 | 0 | 0 | 0 | 0 | 163943.0574
2016-11-03 01:00 | 663.7262 | 202159.9691 | 0 | 0 | 0 | 0 | 0 | 460151 | 0 | 0 | 0 | 0 | 0 | 0 | 0 | 0 | 0 | 661870.1164 | 8775274.1437 | 0 | 0 | 3374958.461 | 0 | 0 | 0 | 0 | 0 | 0 | 0 | 0 | 0 | 0 | -170175.5166 | 0 | 0 | 0 | 0 | 0 | 0 | 0 | 161392.2003
2016-11-03 02:00 | 498.8491 | 208734.6827 | 0 | 0 | 0 | 0 | 0 | 436685 | 0 | 0 | 0 | 0 | 0 | 0 | 0 | 0 | 0 | 607635.0731 | 8775274.1437 | 0 | 0 | 3066600.6511 | 0 | 0 | 0 | 0 | 0 | 0 | 0 | 0 | 0 | 0 | -60938.2509 | 0 | 0 | 0 | 0 | 0 | 0 | 0 | 308357.8099
2016-11-03 03:00 | 18.5199 | 216458.2832 | 0 | 0 | 0 | 0 | 0 | 410743 | 0 | 0 | 0 | 0 | 0 | 0 | 0 | 0 | 0 | 525479.0213 | 8538167.1056 | 0 | 0 | 3066600.6511 | 0 | 0 | 0 | 0 | 0 | 0 | 0 | 0 | 0 | 0 | -92310.1706 | 0 | 237107.0381 | 0 | 0 | 0 | 0 | 0 | 0
2016-11-03 04:00 | 0 | 219838.7741 | 0 | 0 | 0 | 0 | 0 | 386212 | 0 | 0 | 0 | 0 | 0 | 0 | 0 | 0 | 0 | 377406.8503 | 8538167.1056 | 0 | 0 | 3066600.6511 | 0 | 0 | 0 | 0 | 0 | 0 | 0 | 0 | 0 | 0 | -166373.2259 | 0 | 0 | 0 | 0 | 0 | 0 | 0 | 0
2016-11-03 05:00 | 0 | 224037.8712 | 0 | 0 | 0 | 0 | 0 | 367300 | 0 | 0 | 0 | 0 | 0 | 0 | 0 | 0 | 0 | 398100.3191 | 8538167.1056 | 0 | 0 | 2758242.8412 | 0 | 0 | 0 | 0 | 0 | 0 | 0 | 0 | 0 | 0 | 23251.0885 | 0 | 0 | 0 | 0 | 0 | 0 | 0 | 308357.8099
2016-11-03 06:00 | 0 | 226357.0808 | 0 | 0 | 0 | 0 | 0 | 351478 | 0 | 0 | 0 | 0 | 0 | 0 | 0 | 0 | 0 | 286742.701 | 8538167.1056 | 0 | 0 | 2758242.8412 | 0 | 0 | 0 | 0 | 0 | 0 | 0 | 0 | 0 | 0 | -125120.9192 | 0 | 0 | 0 | 0 | 0 | 0 | 0 | 0
2016-11-03 07:00 | 0 | 227379.4363 | 0 | 0 | 0 | 0 | 0 | 342221 | 0 | 0 | 0 | 0 | 0 | 0 | 0 | 0 | 0 | 275274.5727 | 8301060.0675 | 0 | 0 | 2758242.8412 | 0 | 0 | 0 | 0 | 0 | 0 | 0 | 0 | 0 | 0 | -12885.5374 | 0 | 237107.0381 | 0 | 0 | 0 | 0 | 0 | 0
2016-11-03 08:00 | 0 | 225732.566 | 0 | 0 | 0 | 0 | 0 | 340441 | 0 | 0 | 0 | 0 | 0 | 0 | 0 | 0 | 0 | 321380.8299 | 8301060.0675 | 0 | 0 | 2449885.0313 | 0 | 0 | 0 | 0 | 0 | 0 | 0 | 0 | 0 | 0 | 51804.7833 | 0 | 0 | 0 | 0 | 0 | 0 | 0 | 308357.8099
2016-11-03 09:00 | 0 | 217296.7967 | 0 | 0 | 0 | 0 | 0 | 349046 | 0 | 0 | 0 | 0 | 0 | 0 | 0 | 0 | 0 | 443061.6658 | 8063953.0294 | 0 | 0 | 2141527.2214 | 0 | 0 | 0 | 0 | 0 | 0 | 0 | 0 | 0 | 0 | 136720.0404 | 0 | 237107.0381 | 0 | 0 | 0 | 0 | 0 | 308357.8099
2016-11-03 10:00 | 0 | 221183.2468 | 0 | 0 | 0 | 0 | 0 | 372309 | 0 | 0 | 0 | 0 | 0 | 0 | 0 | 0 | 0 | 308559.7455 | 8063953.0294 | 0 | 0 | 2141527.2214 | 0 | 0 | 0 | 0 | 0 | 0 | 0 | 0 | 0 | 0 | -151125.7532 | 0 | 0 | 0 | 0 | 0 | 0 | 0 | 0
2016-11-03 11:00 | 0 | 221090.4989 | 0 | 0 | 0 | 0 | 0 | 400076 | 0 | 0 | 0 | 0 | 0 | 0 | 0 | 0 | 0 | 240003.513 | 7826845.9913 | 0 | 0 | 2141527.2214 | 0 | 0 | 0 | 0 | 0 | 0 | 0 | 0 | 0 | 0 | -77029.4747 | 0 | 237107.0381 | 0 | 0 | 0 | 0 | 0 | 0
2016-11-03 12:00 | 0 | 213172.7568 | 0 | 0 | 0 | 0 | 0 | 415884 | 0 | 0 | 0 | 0 | 0 | 0 | 0 | 0 | 0 | 106974.7661 | 7703030.3143 | 0 | 0 | 2141527.2214 | 0 | 0 | 0 | 0 | 0 | 0 | 0 | 0 | 0 | 0 | -149470.502 | 0 | 123815.677 | 0 | 0 | 0 | 0 | 0 | 0
2016-11-03 13:00 | 4742.294 | 198697.3132 | 0 | 0 | 0 | 0 | 0 | 425592 | 0 | 0 | 0 | 0 | 0 | 0 | 0 | 0 | 0 | 0 | 7465923.2762 | 0 | 0 | 2141527.2214 | 0 | 0 | 0 | 0 | 0 | 0 | 0 | 0 | 0 | 0 | -120196.3664 | 0 | 237107.0381 | 0 | 0 | 0 | 0 | 0 | 0
2016-11-03 14:00 | 265443.4967 | 164098.5975 | 0 | 0 | 0 | 0 | 0 | 436543 | 0 | 0 | 0 | 0 | 0 | 0 | 0 | 0 | 0 | 0 | 7449642.0998 | 0 | 0 | 2141527.2214 | 0 | 0 | 0 | 0 | 0 | 0 | 0 | 0 | 0 | 0 | 0 | 0 | 16281.1764 | 0 | 0 | 0 | 0 | 0 | 0
2016-11-03 15:00 | 644192.1447 | 0 | 0 | 0 | 0 | 0 | 0 | 444376 | 0 | 0 | 0 | 0 | 0 | 0 | 0 | 0 | 0 | 0 | 7449642.0998 | 0 | 0 | 2339345.2047 | 0 | 0 | 0 | 0 | 0 | 0 | 0 | 0 | 0 | 0 | 0 | 0 | 0 | 0 | 0 | 0 | 0 | 199816.1447 | 0
2016-11-03 16:00 | 794408.7465 | 0 | 0 | 0 | 0 | 0 | 0 | 450775 | 0 | 0 | 0 | 0 | 0 | 0 | 0 | 0 | 0 | 162944.6262 | 7449642.0998 | 0 | 0 | 2498289.6025 | 0 | 0 | 0 | 0 | 0 | 0 | 0 | 0 | 0 | 0 | 183083.8496 | 0 | 0 | 0 | 0 | 0 | 0 | 160549.8969 | 0
2016-11-03 17:00 | 801847.9813 | 0 | 0 | 0 | 0 | 0 | 0 | 457150 | 0 | 0 | 0 | 0 | 0 | 0 | 0 | 0 | 0 | 164723.6378 | 7449642.0998 | 0 | 0 | 2837561.7034 | 0 | 0 | 0 | 0 | 0 | 0 | 0 | 0 | 0 | 0 | 1998.8895 | 0 | 0 | 0 | 0 | 0 | 0 | 342699.0918 | 0
2016-11-03 18:00 | 796040.5 | 0 | 0 | 0 | 0 | 0 | 0 | 461030 | 0 | 0 | 0 | 0 | 0 | 0 | 0 | 0 | 0 | 327668.264 | 7449642.0998 | 0 | 0 | 2987969.0873 | 0 | 0 | 0 | 0 | 0 | 0 | 0 | 0 | 0 | 0 | 183083.8496 | 0 | 0 | 0 | 0 | 0 | 0 | 151926.6503 | 0
2016-11-03 19:00 | 798139.274 | 0 | 0 | 0 | 0 | 0 | 0 | 462902 | 0 | 0 | 0 | 0 | 0 | 0 | 0 | 0 | 0 | 487437.0738 | 7449642.0998 | 0 | 0 | 3142133.627 | 0 | 0 | 0 | 0 | 0 | 0 | 0 | 0 | 0 | 0 | 179515.5167 | 0 | 0 | 0 | 0 | 0 | 0 | 155721.7573 | 0
2016-11-03 20:00 | 828255.8774 | 0 | 0 | 0 | 0 | 0 | 0 | 463605 | 0 | 0 | 0 | 0 | 0 | 0 | 0 | 0 | 0 | 650381.7 | 7449642.0998 | 0 | 0 | 3321884.9844 | 0 | 0 | 0 | 0 | 0 | 0 | 0 | 0 | 0 | 0 | 183083.8496 | 0 | 0 | 0 | 0 | 0 | 0 | 181567.0278 | 0
2016-11-03 21:00 | 842242.2167 | 0 | 0 | 0 | 0 | 0 | 0 | 464188 | 0 | 0 | 0 | 0 | 0 | 0 | 0 | 0 | 0 | 813326.3261 | 7449642.0998 | 0 | 0 | 3514905.6478 | 0 | 0 | 0 | 0 | 0 | 0 | 0 | 0 | 0 | 0 | 183083.8496 | 0 | 0 | 0 | 0 | 0 | 0 | 194970.3671 | 0
2016-11-03 22:00 | 690764.9533 | 0 | 0 | 0 | 0 | 0 | 0 | 466431 | 0 | 0 | 0 | 0 | 0 | 0 | 0 | 0 | 0 | 976270.9523 | 7449642.0998 | 0 | 0 | 3555743.2505 | 0 | 0 | 0 | 0 | 0 | 0 | 0 | 0 | 0 | 0 | 183083.8496 | 0 | 0 | 0 | 0 | 0 | 0 | 41250.1037 | 0
2016-11-03 23:00 | 295723.6176 | 102649.3528 | 0 | 0 | 0 | 0 | 0 | 469489 | 0 | 0 | 0 | 0 | 0 | 0 | 0 | 0 | 0 | 976270.9523 | 7284255.9845 | 0 | 0 | 3555743.2505 | 0 | 0 | 0 | 0 | 0 | 0 | 0 | 0 | 0 | 0 | 0 | 0 | 165386.1152 | 0 | 0 | 0 | 0 | 0 | 0
2016-11-04 | 3191.1732 | 122512.8475 | 0 | 0 | 0 | 0 | 0 | 466276 | 0 | 0 | 0 | 0 | 0 | 0 | 0 | 0 | 0 | 912099.5177 | 7047148.9464 | 0 | 0 | 3247385.4406 | 0 | 0 | 0 | 0 | 0 | 0 | 0 | 0 | 0 | 0 | -72102.7355 | 0 | 237107.0381 | 0 | 0 | 0 | 0 | 0 | 308357.8099
2016-11-04 01:00 | 585.1577 | 138482.5167 | 0 | 0 | 0 | 0 | 0 | 452064 | 0 | 0 | 0 | 0 | 0 | 0 | 0 | 0 | 0 | 872470.4149 | 6810041.9084 | 0 | 0 | 2939027.6307 | 0 | 0 | 0 | 0 | 0 | 0 | 0 | 0 | 0 | 0 | -44527.0818 | 0 | 237107.0381 | 0 | 0 | 0 | 0 | 0 | 308357.8099
2016-11-04 02:00 | 410.0377 | 146657.6111 | 0 | 0 | 0 | 0 | 0 | 428563 | 0 | 0 | 0 | 0 | 0 | 0 | 0 | 0 | 0 | 860877.1792 | 6572934.8703 | 0 | 0 | 2630669.8208 | 0 | 0 | 0 | 0 | 0 | 0 | 0 | 0 | 0 | 0 | -13026.1075 | 0 | 237107.0381 | 0 | 0 | 0 | 0 | 0 | 308357.8099
2016-11-04 03:00 | 16.5347 | 150822.7764 | 0 | 0 | 0 | 0 | 0 | 402878 | 0 | 0 | 0 | 0 | 0 | 0 | 0 | 0 | 0 | 727303.6096 | 6335827.8322 | 0 | 0 | 2630669.8208 | 0 | 0 | 0 | 0 | 0 | 0 | 0 | 0 | 0 | 0 | -150082.6625 | 0 | 237107.0381 | 0 | 0 | 0 | 0 | 0 | 0
2016-11-04 04:00 | 0 | 151572.1609 | 0 | 0 | 0 | 0 | 0 | 378204 | 0 | 0 | 0 | 0 | 0 | 0 | 0 | 0 | 0 | 564358.9834 | 6335827.8322 | 0 | 0 | 2550025.3959 | 0 | 0 | 0 | 0 | 0 | 0 | 0 | 0 | 0 | 0 | -183083.8496 | 0 | 0 | 0 | 0 | 0 | 0 | 0 | 80644.4249
2016-11-04 05:00 | 0 | 149792.624 | 0 | 0 | 0 | 0 | 0 | 358324 | 0 | 0 | 0 | 0 | 0 | 0 | 0 | 0 | 0 | 617703.6857 | 6098720.7941 | 0 | 0 | 2241667.586 | 0 | 0 | 0 | 0 | 0 | 0 | 0 | 0 | 0 | 0 | 59937.8677 | 0 | 237107.0381 | 0 | 0 | 0 | 0 | 0 | 308357.8099
2016-11-04 06:00 | 0 | 143823.1478 | 0 | 0 | 0 | 0 | 0 | 345610 | 0 | 0 | 0 | 0 | 0 | 0 | 0 | 0 | 0 | 454759.0595 | 6098720.7941 | 0 | 0 | 2207032.3961 | 0 | 0 | 0 | 0 | 0 | 0 | 0 | 0 | 0 | 0 | -183083.8496 | 0 | 0 | 0 | 0 | 0 | 0 | 0 | 34635.1899
2016-11-04 07:00 | 0 | 135638.1414 | 0 | 0 | 0 | 0 | 0 | 337040 | 0 | 0 | 0 | 0 | 0 | 0 | 0 | 0 | 0 | 514449.0322 | 5861613.756 | 0 | 0 | 1898674.5862 | 0 | 0 | 0 | 0 | 0 | 0 | 0 | 0 | 0 | 0 | 67067.3851 | 0 | 237107.0381 | 0 | 0 | 0 | 0 | 0 | 308357.8099
2016-11-04 08:00 | 0 | 130690.7113 | 0 | 0 | 0 | 0 | 0 | 335876 | 0 | 0 | 0 | 0 | 0 | 0 | 0 | 0 | 0 | 351504.4061 | 5810215.0604 | 0 | 0 | 1898674.5862 | 0 | 0 | 0 | 0 | 0 | 0 | 0 | 0 | 0 | 0 | -183083.8496 | 0 | 51398.6956 | 0 | 0 | 0 | 0 | 0 | 0
2016-11-04 09:00 | 0 | 136329.0826 | 0 | 0 | 0 | 0 | 0 | 344352 | 0 | 0 | 0 | 0 | 0 | 0 | 0 | 0 | 0 | 405301.6365 | 5573108.0223 | 0 | 0 | 1590316.7763 | 0 | 0 | 0 | 0 | 0 | 0 | 0 | 0 | 0 | 0 | 60446.3263 | 0 | 237107.0381 | 0 | 0 | 0 | 0 | 0 | 308357.8099
2016-11-04 10:00 | 0 | 133707.7313 | 0 | 0 | 0 | 0 | 0 | 368826 | 0 | 0 | 0 | 0 | 0 | 0 | 0 | 0 | 0 | 242357.0103 | 5452097.7453 | 0 | 0 | 1590316.7763 | 0 | 0 | 0 | 0 | 0 | 0 | 0 | 0 | 0 | 0 | -183083.8496 | 0 | 121010.277 | 0 | 0 | 0 | 0 | 0 | 0
2016-11-04 11:00 | 0 | 132077.3179 | 0 | 0 | 0 | 0 | 0 | 396880 | 0 | 0 | 0 | 0 | 0 | 0 | 0 | 0 | 0 | 79412.3841 | 5452097.7453 | 0 | 0 | 1438985.6051 | 0 | 0 | 0 | 0 | 0 | 0 | 0 | 0 | 0 | 0 | -183083.8496 | 0 | 0 | 0 | 0 | 0 | 0 | 0 | 151331.1712
2016-11-04 12:00 | 0 | 134281.2154 | 0 | 0 | 0 | 0 | 0 | 411547 | 0 | 0 | 0 | 0 | 0 | 0 | 0 | 0 | 0 | 71583.4628 | 5214990.7072 | 0 | 0 | 1130627.7952 | 0 | 0 | 0 | 0 | 0 | 0 | 0 | 0 | 0 | 0 | -8796.5408 | 0 | 237107.0381 | 0 | 0 | 0 | 0 | 0 | 308357.8099
2016-11-04 13:00 | 4632.408 | 135742.7156 | 0 | 0 | 0 | 0 | 0 | 419830 | 0 | 0 | 0 | 0 | 0 | 0 | 0 | 0 | 0 | 0 | 4977883.6691 | 0 | 0 | 950872.2526 | 0 | 0 | 0 | 0 | 0 | 0 | 0 | 0 | 0 | 0 | -80430.8571 | 0 | 237107.0381 | 0 | 0 | 0 | 0 | 0 | 179755.5426
2016-11-04 14:00 | 192461.4581 | 117694.8435 | 0 | 0 | 0 | 0 | 0 | 428091 | 0 | 0 | 0 | 0 | 0 | 0 | 0 | 0 | 0 | 0 | 4740776.631 | 0 | 0 | 921282.1192 | 0 | 0 | 0 | 0 | 0 | 0 | 0 | 0 | 0 | 0 | 0 | 0 | 237107.0381 | 0 | 0 | 0 | 0 | 0 | 29590.1334
2016-11-04 15:00 | 531205.1319 | 0 | 0 | 0 | 0 | 0 | 0 | 432715 | 0 | 0 | 0 | 0 | 0 | 0 | 0 | 0 | 0 | 87656.2174 | 4740776.631 | 0 | 0 | 921282.1192 | 0 | 0 | 0 | 0 | 0 | 0 | 0 | 0 | 0 | 0 | 98490.1319 | 0 | 0 | 0 | 0 | 0 | 0 | 0 | 0
2016-11-04 16:00 | 689461.7694 | 0 | 0 | 0 | 0 | 0 | 0 | 435014 | 0 | 0 | 0 | 0 | 0 | 0 | 0 | 0 | 0 | 250600.8436 | 4740776.631 | 0 | 0 | 991932.3998 | 0 | 0 | 0 | 0 | 0 | 0 | 0 | 0 | 0 | 0 | 183083.8496 | 0 | 0 | 0 | 0 | 0 | 0 | 71363.9198 | 0
2016-11-04 17:00 | 737315.3165 | 0 | 0 | 0 | 0 | 0 | 0 | 438947 | 0 | 0 | 0 | 0 | 0 | 0 | 0 | 0 | 0 | 413545.4697 | 4740776.631 | 0 | 0 | 1106064.0219 | 0 | 0 | 0 | 0 | 0 | 0 | 0 | 0 | 0 | 0 | 183083.8496 | 0 | 0 | 0 | 0 | 0 | 0 | 115284.4668 | 0
2016-11-04 18:00 | 702615.6522 | 0 | 0 | 0 | 0 | 0 | 0 | 441631 | 0 | 0 | 0 | 0 | 0 | 0 | 0 | 0 | 0 | 576490.0959 | 4740776.631 | 0 | 0 | 1183185.8165 | 0 | 0 | 0 | 0 | 0 | 0 | 0 | 0 | 0 | 0 | 183083.8496 | 0 | 0 | 0 | 0 | 0 | 0 | 77900.8026 | 0
2016-11-04 19:00 | 713419.2932 | 0 | 0 | 0 | 0 | 0 | 0 | 442149 | 0 | 0 | 0 | 0 | 0 | 0 | 0 | 0 | 0 | 706726.2692 | 4740776.631 | 0 | 0 | 1306873.9556 | 0 | 0 | 0 | 0 | 0 | 0 | 0 | 0 | 0 | 0 | 146332.779 | 0 | 0 | 0 | 0 | 0 | 0 | 124937.5143 | 0
2016-11-04 20:00 | 726721.5832 | 0 | 0 | 0 | 0 | 0 | 0 | 442635 | 0 | 0 | 0 | 0 | 0 | 0 | 0 | 0 | 0 | 869670.8954 | 4740776.631 | 0 | 0 | 1406866.6618 | 0 | 0 | 0 | 0 | 0 | 0 | 0 | 0 | 0 | 0 | 183083.8496 | 0 | 0 | 0 | 0 | 0 | 0 | 101002.7335 | 0
2016-11-04 21:00 | 732649.7485 | 0 | 0 | 0 | 0 | 0 | 0 | 442022 | 0 | 0 | 0 | 0 | 0 | 0 | 0 | 0 | 0 | 823327.3998 | 4740776.631 | 0 | 0 | 1746138.7627 | 0 | 0 | 0 | 0 | 0 | 0 | 0 | 0 | 0 | 0 | -52071.3433 | 0 | 0 | 0 | 0 | 0 | 0 | 342699.0918 | 0
2016-11-04 22:00 | 614624.6882 | 0 | 0 | 0 | 0 | 0 | 0 | 442778 | 0 | 0 | 0 | 0 | 0 | 0 | 0 | 0 | 0 | 976270.9523 | 4740776.631 | 0 | 0 | 1746138.7627 | 0 | 0 | 0 | 0 | 0 | 0 | 0 | 0 | 0 | 0 | 171846.6882 | 0 | 0 | 0 | 0 | 0 | 0 | 0 | 0
2016-11-04 23:00 | 256083.5926 | 164984.0167 | 0 | 0 | 0 | 0 | 0 | 445082 | 0 | 0 | 0 | 0 | 0 | 0 | 0 | 0 | 0 | 954898.1446 | 4740776.631 | 0 | 0 | 1746138.7627 | 0 | 0 | 0 | 0 | 0 | 0 | 0 | 0 | 0 | 0 | -24014.3907 | 0 | 0 | 0 | 0 | 0 | 0 | 0 | 0
2016-11-05 | 2975.9869 | 208340.7854 | 0 | 0 | 0 | 0 | 0 | 439915 | 0 | 0 | 0 | 0 | 0 | 0 | 0 | 0 | 0 | 791953.5185 | 4634929.2401 | 0 | 0 | 1746138.7627 | 0 | 0 | 0 | 0 | 0 | 0 | 0 | 0 | 0 | 0 | -183083.8496 | 0 | 105847.3909 | 0 | 0 | 0 | 0 | 0 | 0
2016-11-05 01:00 | 471.5802 | 233696.085 | 0 | 0 | 0 | 0 | 0 | 429862 | 0 | 0 | 0 | 0 | 0 | 0 | 0 | 0 | 0 | 629008.8923 | 4634929.2401 | 0 | 0 | 1722786.0125 | 0 | 0 | 0 | 0 | 0 | 0 | 0 | 0 | 0 | 0 | -183083.8496 | 0 | 0 | 0 | 0 | 0 | 0 | 0 | 23352.7502
2016-11-05 02:00 | 340.5715 | 244464.902 | 0 | 0 | 0 | 0 | 0 | 411940 | 0 | 0 | 0 | 0 | 0 | 0 | 0 | 0 | 0 | 480259.1637 | 4634929.2401 | 0 | 0 | 1722786.0125 | 0 | 0 | 0 | 0 | 0 | 0 | 0 | 0 | 0 | 0 | -167134.5265 | 0 | 0 | 0 | 0 | 0 | 0 | 0 | 0
2016-11-05 03:00 | 14.7949 | 247707.4789 | 0 | 0 | 0 | 0 | 0 | 391059 | 0 | 0 | 0 | 0 | 0 | 0 | 0 | 0 | 0 | 352689.4774 | 4634929.2401 | 0 | 0 | 1722786.0125 | 0 | 0 | 0 | 0 | 0 | 0 | 0 | 0 | 0 | 0 | -143336.7261 | 0 | 0 | 0 | 0 | 0 | 0 | 0 | 0
2016-11-05 04:00 | 0 | 247115.7656 | 0 | 0 | 0 | 0 | 0 | 370153 | 0 | 0 | 0 | 0 | 0 | 0 | 0 | 0 | 0 | 243186.3388 | 4634929.2401 | 0 | 0 | 1722786.0125 | 0 | 0 | 0 | 0 | 0 | 0 | 0 | 0 | 0 | 0 | -123037.2344 | 0 | 0 | 0 | 0 | 0 | 0 | 0 | 0
2016-11-05 05:00 | 0 | 240550.3145 | 0 | 0 | 0 | 0 | 0 | 353399 | 0 | 0 | 0 | 0 | 0 | 0 | 0 | 0 | 0 | 142751.0087 | 4634929.2401 | 0 | 0 | 1722786.0125 | 0 | 0 | 0 | 0 | 0 | 0 | 0 | 0 | 0 | 0 | -112848.6855 | 0 | 0 | 0 | 0 | 0 | 0 | 0 | 0
2016-11-05 06:00 | 0 | 231510.5342 | 0 | 0 | 0 | 0 | 0 | 341473 | 0 | 0 | 0 | 0 | 0 | 0 | 0 | 0 | 0 | 44884.4141 | 4634929.2401 | 0 | 0 | 1722786.0125 | 0 | 0 | 0 | 0 | 0 | 0 | 0 | 0 | 0 | 0 | -109962.4658 | 0 | 0 | 0 | 0 | 0 | 0 | 0 | 0
2016-11-05 07:00 | 0 | 214792.2129 | 0 | 0 | 0 | 0 | 0 | 334333 | 0 | 0 | 0 | 0 | 0 | 0 | 0 | 0 | 0 | 0 | 4634929.2401 | 0 | 0 | 1594806.6401 | 0 | 0 | 0 | 0 | 0 | 0 | 0 | 0 | 0 | 0 | -50431.926 | 0 | 0 | 0 | 0 | 0 | 0 | 0 | 127979.3724
2016-11-05 08:00 | 0 | 197994.5712 | 0 | 0 | 0 | 0 | 0 | 331103 | 0 | 0 | 0 | 0 | 0 | 0 | 0 | 0 | 0 | 0 | 4634929.2401 | 0 | 0 | 1348309.5498 | 0 | 0 | 0 | 0 | 0 | 0 | 0 | 0 | 0 | 0 | 0 | 0 | 0 | 0 | 0 | 0 | 0 | 0 | 246497.0903
2016-11-05 09:00 | 0 | 209806.1886 | 0 | 0 | 0 | 0 | 0 | 334017 | 0 | 0 | 0 | 0 | 0 | 0 | 0 | 0 | 0 | 37649.1413 | 4634929.2401 | 0 | 0 | 1039951.7399 | 0 | 0 | 0 | 0 | 0 | 0 | 0 | 0 | 0 | 0 | 42302.4059 | 0 | 0 | 0 | 0 | 0 | 0 | 0 | 308357.8099
2016-11-05 10:00 | 0 | 182091.0965 | 0 | 0 | 0 | 0 | 0 | 342246 | 0 | 0 | 0 | 0 | 0 | 0 | 0 | 0 | 0 | 0 | 4634929.2401 | 0 | 0 | 821706.374 | 0 | 0 | 0 | 0 | 0 | 0 | 0 | 0 | 0 | 0 | -42302.4059 | 0 | 0 | 0 | 0 | 0 | 0 | 0 | 218245.3659
2016-11-05 11:00 | 0 | 170589.0502 | 0 | 0 | 0 | 0 | 0 | 356642 | 0 | 0 | 0 | 0 | 0 | 0 | 0 | 0 | 0 | 0 | 4589488.0019 | 0 | 0 | 513348.5641 | 0 | 0 | 0 | 0 | 0 | 0 | 0 | 0 | 0 | 0 | 0 | 0 | 45441.2382 | 0 | 0 | 0 | 0 | 0 | 308357.8099
2016-11-05 12:00 | 0 | 167597.1287 | 0 | 0 | 0 | 0 | 0 | 371131 | 0 | 0 | 0 | 0 | 0 | 0 | 0 | 0 | 0 | 0 | 4503393.4579 | 0 | 0 | 204990.7542 | 0 | 0 | 0 | 0 | 0 | 0 | 0 | 0 | 0 | 0 | 0 | 0 | 86094.544 | 0 | 0 | 0 | 0 | 0 | 308357.8099
2016-11-05 13:00 | 1189.7434 | 170003.8661 | 0 | 0 | 0 | 0 | 0 | 383228 | 0 | 0 | 0 | 0 | 0 | 0 | 0 | 0 | 0 | 0 | 4266286.4198 | 0 | 0 | 1141.9316 | 0 | 0 | 0 | 0 | 0 | 0 | 0 | 0 | 0 | 0 | 0 | 0 | 237107.0381 | 0 | 0 | 0 | 0 | 0 | 203848.8226
2016-11-05 14:00 | 138870.9564 | 149517.3741 | 0 | 0 | 0 | 0 | 0 | 390961 | 0 | 0 | 0 | 0 | 0 | 0 | 0 | 0 | 0 | 0 | 4029179.3817 | 0 | 0 | 0 | 0 | 0 | 0 | 0 | 0 | 0 | 0 | 0 | 0 | 0 | 0 | 0 | 237107.0381 | 0 | 0 | 0 | 0 | 0 | 1141.9316
2016-11-05 15:00 | 468525.4381 | 0 | 0 | 0 | 0 | 0 | 0 | 394262 | 0 | 0 | 0 | 0 | 0 | 0 | 0 | 0 | 0 | 66094.4599 | 4029179.3817 | 0 | 0 | 0 | 0 | 0 | 0 | 0 | 0 | 0 | 0 | 0 | 0 | 0 | 74263.4381 | 0 | 0 | 0 | 0 | 0 | 0 | 0 | 0
2016-11-05 16:00 | 646126.6999 | 0 | 0 | 0 | 0 | 0 | 0 | 394556 | 0 | 0 | 0 | 0 | 0 | 0 | 0 | 0 | 0 | 229039.0861 | 4079880.1627 | 0 | 0 | 17101.2008 | 0 | 0 | 0 | 0 | 0 | 0 | 0 | 0 | 0 | 0 | 183083.8496 | 51212.91 | 0 | 0 | 0 | 0 | 0 | 17273.9402 | 0
2016-11-05 17:00 | 688407.9421 | 0 | 0 | 0 | 0 | 0 | 0 | 393623 | 0 | 0 | 0 | 0 | 0 | 0 | 0 | 0 | 0 | 186395.4929 | 4079880.1627 | 0 | 0 | 356373.3017 | 0 | 0 | 0 | 0 | 0 | 0 | 0 | 0 | 0 | 0 | -47914.1496 | 0 | 0 | 0 | 0 | 0 | 0 | 342699.0918 | 0
2016-11-05 18:00 | 699622.1656 | 0 | 0 | 0 | 0 | 0 | 0 | 392979 | 0 | 0 | 0 | 0 | 0 | 0 | 0 | 0 | 0 | 349340.1191 | 4079880.1627 | 0 | 0 | 478697.0245 | 0 | 0 | 0 | 0 | 0 | 0 | 0 | 0 | 0 | 0 | 183083.8496 | 0 | 0 | 0 | 0 | 0 | 0 | 123559.316 | 0
2016-11-05 19:00 | 691399.8186 | 0 | 0 | 0 | 0 | 0 | 0 | 392981 | 0 | 0 | 0 | 0 | 0 | 0 | 0 | 0 | 0 | 487437.0738 | 4079880.1627 | 0 | 0 | 620518.1885 | 0 | 0 | 0 | 0 | 0 | 0 | 0 | 0 | 0 | 0 | 155165.1177 | 0 | 0 | 0 | 0 | 0 | 0 | 143253.701 | 0
2016-11-05 20:00 | 708375.6866 | 0 | 0 | 0 | 0 | 0 | 0 | 395241 | 0 | 0 | 0 | 0 | 0 | 0 | 0 | 0 | 0 | 650381.7 | 4079880.1627 | 0 | 0 | 749268.5171 | 0 | 0 | 0 | 0 | 0 | 0 | 0 | 0 | 0 | 0 | 183083.8496 | 0 | 0 | 0 | 0 | 0 | 0 | 130050.837 | 0
2016-11-05 21:00 | 710663.2866 | 0 | 0 | 0 | 0 | 0 | 0 | 397859 | 0 | 0 | 0 | 0 | 0 | 0 | 0 | 0 | 0 | 813326.3261 | 4130580.9436 | 0 | 0 | 826990.9689 | 0 | 0 | 0 | 0 | 0 | 0 | 0 | 0 | 0 | 0 | 183083.8496 | 51212.91 | 0 | 0 | 0 | 0 | 0 | 78507.527 | 0
2016-11-05 22:00 | 626563.7031 | 0 | 0 | 0 | 0 | 0 | 0 | 405579 | 0 | 0 | 0 | 0 | 0 | 0 | 0 | 0 | 0 | 976270.9523 | 4130580.9436 | 0 | 0 | 864512.8138 | 0 | 0 | 0 | 0 | 0 | 0 | 0 | 0 | 0 | 0 | 183083.8496 | 0 | 0 | 0 | 0 | 0 | 0 | 37900.8535 | 0
2016-11-05 23:00 | 273350.7108 | 30175.7612 | 0 | 0 | 0 | 0 | 0 | 412819 | 0 | 0 | 0 | 0 | 0 | 0 | 0 | 0 | 0 | 879000.6024 | 4130580.9436 | 0 | 0 | 864512.8138 | 0 | 0 | 0 | 0 | 0 | 0 | 0 | 0 | 0 | 0 | -109292.528 | 0 | 0 | 0 | 0 | 0 | 0 | 0 | 0
2016-11-06 | 2703.5525 | 391979.7627 | 0 | 0 | 0 | 0 | 0 | 411564 | 0 | 0 | 0 | 0 | 0 | 0 | 0 | 0 | 0 | 863976.7929 | 4130580.9436 | 0 | 0 | 864512.8138 | 0 | 0 | 0 | 0 | 0 | 0 | 0 | 0 | 0 | 0 | -16880.6848 | 0 | 0 | 0 | 0 | 0 | 0 | 0 | 0
2016-11-06 01:00 | 650.031 | 221013.1194 | 0 | 0 | 0 | 0 | 0 | 404747 | 0 | 0 | 0 | 0 | 0 | 0 | 0 | 0 | 0 | 701032.1667 | 4130580.9436 | 0 | 0 | 864512.8138 | 0 | 0 | 0 | 0 | 0 | 0 | 0 | 0 | 0 | 0 | -183083.8496 | 0 | 0 | 0 | 0 | 0 | 0 | 0 | 0
2016-11-06 02:00 | 544.2625 | 463498.979 | 0 | 0 | 0 | 0 | 0 | 390608 | 0 | 0 | 0 | 0 | 0 | 0 | 0 | 0 | 0 | 863976.7929 | 4130580.9436 | 0 | 0 | 661459.8357 | 0 | 0 | 0 | 0 | 0 | 0 | 0 | 0 | 0 | 0 | 183083.8496 | 0 | 0 | 0 | 0 | 0 | 0 | 0 | 203052.9781
2016-11-06 03:00 | 14.9665 | 479252.7065 | 0 | 0 | 0 | 0 | 0 | 373425 | 0 | 0 | 0 | 0 | 0 | 0 | 0 | 0 | 0 | 958176.7718 | 4130580.9436 | 0 | 0 | 661459.8357 | 0 | 0 | 0 | 0 | 0 | 0 | 0 | 0 | 0 | 0 | 105842.673 | 0 | 0 | 0 | 0 | 0 | 0 | 0 | 0
2016-11-06 04:00 | 0 | 172303.1504 | 0 | 0 | 0 | 0 | 0 | 355387 | 0 | 0 | 0 | 0 | 0 | 0 | 0 | 0 | 0 | 795232.1457 | 4130580.9436 | 0 | 0 | 661459.8357 | 0 | 0 | 0 | 0 | 0 | 0 | 0 | 0 | 0 | 0 | -183083.8496 | 0 | 0 | 0 | 0 | 0 | 0 | 0 | 0
2016-11-06 05:00 | 0 | 481769.8925 | 0 | 0 | 0 | 0 | 0 | 339352 | 0 | 0 | 0 | 0 | 0 | 0 | 0 | 0 | 0 | 921984.07 | 4130580.9436 | 0 | 0 | 661459.8357 | 0 | 0 | 0 | 0 | 0 | 0 | 0 | 0 | 0 | 0 | 142417.8925 | 0 | 0 | 0 | 0 | 0 | 0 | 0 | 0
2016-11-06 06:00 | 0 | 146300.1504 | 0 | 0 | 0 | 0 | 0 | 329384 | 0 | 0 | 0 | 0 | 0 | 0 | 0 | 0 | 0 | 759039.4438 | 4130580.9436 | 0 | 0 | 661459.8357 | 0 | 0 | 0 | 0 | 0 | 0 | 0 | 0 | 0 | 0 | -183083.8496 | 0 | 0 | 0 | 0 | 0 | 0 | 0 | 0
2016-11-06 07:00 | 0 | 139875.1504 | 0 | 0 | 0 | 0 | 0 | 322959 | 0 | 0 | 0 | 0 | 0 | 0 | 0 | 0 | 0 | 596094.8176 | 4130580.9436 | 0 | 0 | 661459.8357 | 0 | 0 | 0 | 0 | 0 | 0 | 0 | 0 | 0 | 0 | -183083.8496 | 0 | 0 | 0 | 0 | 0 | 0 | 0 | 0
2016-11-06 08:00 | 0 | 137382.1504 | 0 | 0 | 0 | 0 | 0 | 320466 | 0 | 0 | 0 | 0 | 0 | 0 | 0 | 0 | 0 | 433150.1914 | 4130580.9436 | 0 | 0 | 661459.8357 | 0 | 0 | 0 | 0 | 0 | 0 | 0 | 0 | 0 | 0 | -183083.8496 | 0 | 0 | 0 | 0 | 0 | 0 | 0 | 0
2016-11-06 09:00 | 0 | 138086.1504 | 0 | 0 | 0 | 0 | 0 | 321170 | 0 | 0 | 0 | 0 | 0 | 0 | 0 | 0 | 0 | 270205.5653 | 4130580.9436 | 0 | 0 | 661459.8357 | 0 | 0 | 0 | 0 | 0 | 0 | 0 | 0 | 0 | 0 | -183083.8496 | 0 | 0 | 0 | 0 | 0 | 0 | 0 | 0
2016-11-06 10:00 | 0 | 387176.674 | 0 | 0 | 0 | 0 | 0 | 325728 | 0 | 0 | 0 | 0 | 0 | 0 | 0 | 0 | 0 | 433150.1914 | 4130580.9436 | 0 | 0 | 436209.5105 | 0 | 0 | 0 | 0 | 0 | 0 | 0 | 0 | 0 | 0 | 183083.8496 | 0 | 0 | 0 | 0 | 0 | 0 | 0 | 225250.3253
2016-11-06 11:00 | 0 | 376766.8478 | 0 | 0 | 0 | 0 | 0 | 332624 | 0 | 0 | 0 | 0 | 0 | 0 | 0 | 0 | 0 | 472437.326 | 4130580.9436 | 0 | 0 | 436209.5105 | 0 | 0 | 0 | 0 | 0 | 0 | 0 | 0 | 0 | 0 | 44142.8478 | 0 | 0 | 0 | 0 | 0 | 0 | 0 | 0
2016-11-06 12:00 | 0 | 162275.1504 | 0 | 0 | 0 | 0 | 0 | 345359 | 0 | 0 | 0 | 0 | 0 | 0 | 0 | 0 | 0 | 309492.6998 | 4130580.9436 | 0 | 0 | 436209.5105 | 0 | 0 | 0 | 0 | 0 | 0 | 0 | 0 | 0 | 0 | -183083.8496 | 0 | 0 | 0 | 0 | 0 | 0 | 0 | 0
2016-11-06 13:00 | 1853.1747 | 103330.9906 | 0 | 0 | 0 | 0 | 0 | 357221 | 0 | 0 | 0 | 0 | 0 | 0 | 0 | 0 | 0 | 146548.0737 | 4130580.9436 | 0 | 0 | 308518.7972 | 0 | 0 | 0 | 0 | 0 | 0 | 0 | 0 | 0 | 0 | -183083.8496 | 0 | 0 | 0 | 0 | 0 | 0 | 0 | 127690.7133
2016-11-06 14:00 | 202730.2431 | 0 | 0 | 0 | 0 | 0 | 0 | 367391 | 0 | 0 | 0 | 0 | 0 | 0 | 0 | 0 | 0 | 0 | 4130580.9436 | 0 | 0 | 308518.7972 | 0 | 0 | 0 | 0 | 0 | 0 | 0 | 0 | 0 | 0 | -164660.7569 | 0 | 0 | 0 | 0 | 0 | 0 | 0 | 0
2016-11-06 15:00 | 546408.5419 | 0 | 0 | 0 | 0 | 0 | 0 | 373236 | 0 | 0 | 0 | 0 | 0 | 0 | 0 | 0 | 0 | 123970.0864 | 4130580.9436 | 0 | 0 | 342060.3041 | 0 | 0 | 0 | 0 | 0 | 0 | 0 | 0 | 0 | 0 | 139292.2319 | 0 | 0 | 0 | 0 | 0 | 0 | 33880.31 | 0
2016-11-06 16:00 | 724057.4567 | 0 | 0 | 0 | 0 | 0 | 0 | 377869 | 0 | 0 | 0 | 0 | 0 | 0 | 0 | 0 | 0 | 286914.7126 | 4130580.9436 | 0 | 0 | 503533.865 | 0 | 0 | 0 | 0 | 0 | 0 | 0 | 0 | 0 | 0 | 183083.8496 | 0 | 0 | 0 | 0 | 0 | 0 | 163104.607 | 0
2016-11-06 17:00 | 766029.266 | 0 | 0 | 0 | 0 | 0 | 0 | 381108 | 0 | 0 | 0 | 0 | 0 | 0 | 0 | 0 | 0 | 324492.4476 | 4130580.9436 | 0 | 0 | 842805.9659 | 0 | 0 | 0 | 0 | 0 | 0 | 0 | 0 | 0 | 0 | 42222.1742 | 0 | 0 | 0 | 0 | 0 | 0 | 342699.0918 | 0
2016-11-06 18:00 | 740012.4534 | 0 | 0 | 0 | 0 | 0 | 0 | 384402 | 0 | 0 | 0 | 0 | 0 | 0 | 0 | 0 | 0 | 487437.0738 | 4130580.9436 | 0 | 0 | 1013607.3036 | 0 | 0 | 0 | 0 | 0 | 0 | 0 | 0 | 0 | 0 | 183083.8496 | 0 | 0 | 0 | 0 | 0 | 0 | 172526.6038 | 0
2016-11-06 19:00 | 767844.3647 | 0 | 0 | 0 | 0 | 0 | 0 | 386938 | 0 | 0 | 0 | 0 | 0 | 0 | 0 | 0 | 0 | 650381.7 | 4140176.1594 | 0 | 0 | 1199856.3778 | 0 | 0 | 0 | 0 | 0 | 0 | 0 | 0 | 0 | 0 | 183083.8496 | 9692.1372 | 0 | 0 | 0 | 0 | 0 | 188130.3779 | 0
2016-11-06 20:00 | 813610.0422 | 0 | 0 | 0 | 0 | 0 | 0 | 390845 | 0 | 0 | 0 | 0 | 0 | 0 | 0 | 0 | 0 | 813326.3261 | 4140176.1594 | 0 | 0 | 1437140.7584 | 0 | 0 | 0 | 0 | 0 | 0 | 0 | 0 | 0 | 0 | 183083.8496 | 0 | 0 | 0 | 0 | 0 | 0 | 239681.1926 | 0
2016-11-06 21:00 | 843984.2688 | 0 | 0 | 0 | 0 | 0 | 0 | 400236 | 0 | 0 | 0 | 0 | 0 | 0 | 0 | 0 | 0 | 976270.9523 | 4140176.1594 | 0 | 0 | 1695198.5334 | 0 | 0 | 0 | 0 | 0 | 0 | 0 | 0 | 0 | 0 | 183083.8496 | 0 | 0 | 0 | 0 | 0 | 0 | 260664.4192 | 0
2016-11-06 22:00 | 704715.5333 | 0 | 0 | 0 | 0 | 0 | 0 | 410590 | 0 | 0 | 0 | 0 | 0 | 0 | 0 | 0 | 0 | 976270.9523 | 4140176.1594 | 0 | 0 | 1986382.8114 | 0 | 0 | 0 | 0 | 0 | 0 | 0 | 0 | 0 | 0 | 0 | 0 | 0 | 0 | 0 | 0 | 0 | 294125.5333 | 0
2016-11-06 23:00 | 242087.4775 | 178485.5225 | 0 | 0 | 0 | 0 | 0 | 420573 | 0 | 0 | 0 | 0 | 0 | 0 | 0 | 0 | 0 | 976270.9523 | 4140176.1594 | 0 | 0 | 1986382.8114 | 0 | 0 | 0 | 0 | 0 | 0 | 0 | 0 | 0 | 0 | 0 | 0 | 0 | 0 | 0 | 0 | 0 | 0 | 0
2016-11-07 | 2715.2364 | 236753.914 | 0 | 0 | 0 | 0 | 0 | 422553 | 0 | 0 | 0 | 0 | 0 | 0 | 0 | 0 | 0 | 813326.3261 | 4140176.1594 | 0 | 0 | 1986382.8114 | 0 | 0 | 0 | 0 | 0 | 0 | 0 | 0 | 0 | 0 | -183083.8496 | 0 | 0 | 0 | 0 | 0 | 0 | 0 | 0
2016-11-07 01:00 | 716.9732 | 533156.5869 | 0 | 0 | 0 | 0 | 0 | 417048 | 0 | 0 | 0 | 0 | 0 | 0 | 0 | 0 | 0 | 917301.0747 | 4140176.1594 | 0 | 0 | 1986382.8114 | 0 | 0 | 0 | 0 | 0 | 0 | 0 | 0 | 0 | 0 | 116825.5601 | 0 | 0 | 0 | 0 | 0 | 0 | 0 | 0
2016-11-07 02:00 | 545.7636 | 217473.3868 | 0 | 0 | 0 | 0 | 0 | 401103 | 0 | 0 | 0 | 0 | 0 | 0 | 0 | 0 | 0 | 754356.4485 | 4140176.1594 | 0 | 0 | 1986382.8114 | 0 | 0 | 0 | 0 | 0 | 0 | 0 | 0 | 0 | 0 | -183083.8496 | 0 | 0 | 0 | 0 | 0 | 0 | 0 | 0
2016-11-07 03:00 | 10.6654 | 282978.4068 | 0 | 0 | 0 | 0 | 0 | 383244 | 0 | 0 | 0 | 0 | 0 | 0 | 0 | 0 | 0 | 813326.3261 | 4140176.1594 | 0 | 0 | 1678025.0015 | 0 | 0 | 0 | 0 | 0 | 0 | 0 | 0 | 0 | 0 | 66258.2895 | 0 | 0 | 0 | 0 | 0 | 0 | 0 | 308357.8099
2016-11-07 04:00 | 0 | 511804.8654 | 0 | 0 | 0 | 0 | 0 | 364444 | 0 | 0 | 0 | 0 | 0 | 0 | 0 | 0 | 0 | 976270.9523 | 4140176.1594 | 0 | 0 | 1611871.3269 | 0 | 0 | 0 | 0 | 0 | 0 | 0 | 0 | 0 | 0 | 183083.8496 | 0 | 0 | 0 | 0 | 0 | 0 | 0 | 66153.6746
2016-11-07 05:00 | 0 | 348335 | 0 | 0 | 0 | 0 | 0 | 348335 | 0 | 0 | 0 | 0 | 0 | 0 | 0 | 0 | 0 | 976270.9523 | 4140176.1594 | 0 | 0 | 1611871.3269 | 0 | 0 | 0 | 0 | 0 | 0 | 0 | 0 | 0 | 0 | 0 | 0 | 0 | 0 | 0 | 0 | 0 | 0 | 0
2016-11-07 06:00 | 0 | 153097.1504 | 0 | 0 | 0 | 0 | 0 | 336181 | 0 | 0 | 0 | 0 | 0 | 0 | 0 | 0 | 0 | 813326.3261 | 4140176.1594 | 0 | 0 | 1611871.3269 | 0 | 0 | 0 | 0 | 0 | 0 | 0 | 0 | 0 | 0 | -183083.8496 | 0 | 0 | 0 | 0 | 0 | 0 | 0 | 0
2016-11-07 07:00 | 0 | 146313.1504 | 0 | 0 | 0 | 0 | 0 | 329397 | 0 | 0 | 0 | 0 | 0 | 0 | 0 | 0 | 0 | 650381.7 | 4140176.1594 | 0 | 0 | 1611871.3269 | 0 | 0 | 0 | 0 | 0 | 0 | 0 | 0 | 0 | 0 | -183083.8496 | 0 | 0 | 0 | 0 | 0 | 0 | 0 | 0
2016-11-07 08:00 | 0 | 343309.163 | 0 | 0 | 0 | 0 | 0 | 327608 | 0 | 0 | 0 | 0 | 0 | 0 | 0 | 0 | 0 | 664355.7351 | 4140176.1594 | 0 | 0 | 1611871.3269 | 0 | 0 | 0 | 0 | 0 | 0 | 0 | 0 | 0 | 0 | 15701.163 | 0 | 0 | 0 | 0 | 0 | 0 | 0 | 0
2016-11-07 09:00 | 0 | 147963.1504 | 0 | 0 | 0 | 0 | 0 | 331047 | 0 | 0 | 0 | 0 | 0 | 0 | 0 | 0 | 0 | 501411.1089 | 4140176.1594 | 0 | 0 | 1611871.3269 | 0 | 0 | 0 | 0 | 0 | 0 | 0 | 0 | 0 | 0 | -183083.8496 | 0 | 0 | 0 | 0 | 0 | 0 | 0 | 0
2016-11-07 10:00 | 0 | 357934.4372 | 0 | 0 | 0 | 0 | 0 | 345633 | 0 | 0 | 0 | 0 | 0 | 0 | 0 | 0 | 0 | 512359.388 | 4140176.1594 | 0 | 0 | 1611871.3269 | 0 | 0 | 0 | 0 | 0 | 0 | 0 | 0 | 0 | 0 | 12301.4372 | 0 | 0 | 0 | 0 | 0 | 0 | 0 | 0
2016-11-07 11:00 | 0 | 193392.1504 | 0 | 0 | 0 | 0 | 0 | 376476 | 0 | 0 | 0 | 0 | 0 | 0 | 0 | 0 | 0 | 349414.7618 | 4140176.1594 | 0 | 0 | 1611871.3269 | 0 | 0 | 0 | 0 | 0 | 0 | 0 | 0 | 0 | 0 | -183083.8496 | 0 | 0 | 0 | 0 | 0 | 0 | 0 | 0
2016-11-07 12:00 | 0 | 324496.1992 | 0 | 0 | 0 | 0 | 0 | 402683 | 0 | 0 | 0 | 0 | 0 | 0 | 0 | 0 | 0 | 279828.5091 | 4140176.1594 | 0 | 0 | 1611871.3269 | 0 | 0 | 0 | 0 | 0 | 0 | 0 | 0 | 0 | 0 | -78186.8008 | 0 | 0 | 0 | 0 | 0 | 0 | 0 | 0
2016-11-07 13:00 | 9053.1214 | 222599.0289 | 0 | 0 | 0 | 0 | 0 | 414736 | 0 | 0 | 0 | 0 | 0 | 0 | 0 | 0 | 0 | 116883.883 | 4140176.1594 | 0 | 0 | 1611871.3269 | 0 | 0 | 0 | 0 | 0 | 0 | 0 | 0 | 0 | 0 | -183083.8496 | 0 | 0 | 0 | 0 | 0 | 0 | 0 | 0
2016-11-07 14:00 | 290316.7944 | 0 | 0 | 0 | 0 | 0 | 0 | 421647 | 0 | 0 | 0 | 0 | 0 | 0 | 0 | 0 | 0 | 0 | 4140176.1594 | 0 | 0 | 1611871.3269 | 0 | 0 | 0 | 0 | 0 | 0 | 0 | 0 | 0 | 0 | -131330.2056 | 0 | 0 | 0 | 0 | 0 | 0 | 0 | 0
2016-11-07 15:00 | 669353.4473 | 0 | 0 | 0 | 0 | 0 | 0 | 426656 | 0 | 0 | 0 | 0 | 0 | 0 | 0 | 0 | 0 | 0 | 4140176.1594 | 0 | 0 | 1852141.7997 | 0 | 0 | 0 | 0 | 0 | 0 | 0 | 0 | 0 | 0 | 0 | 0 | 0 | 0 | 0 | 0 | 0 | 242697.4473 | 0
2016-11-07 16:00 | 838938.7625 | 0 | 0 | 0 | 0 | 0 | 0 | 428919 | 0 | 0 | 0 | 0 | 0 | 0 | 0 | 0 | 0 | 59915.3969 | 4140176.1594 | 0 | 0 | 2191413.9006 | 0 | 0 | 0 | 0 | 0 | 0 | 0 | 0 | 0 | 0 | 67320.6707 | 0 | 0 | 0 | 0 | 0 | 0 | 342699.0918 | 0
2016-11-07 17:00 | 850678.3148 | 0 | 0 | 0 | 0 | 0 | 0 | 430687 | 0 | 0 | 0 | 0 | 0 | 0 | 0 | 0 | 0 | 222860.0231 | 4190876.9403 | 0 | 0 | 2375251.5101 | 0 | 0 | 0 | 0 | 0 | 0 | 0 | 0 | 0 | 0 | 183083.8496 | 51212.91 | 0 | 0 | 0 | 0 | 0 | 185694.5551 | 0
2016-11-07 18:00 | 837526.7825 | 0 | 0 | 0 | 0 | 0 | 0 | 432362 | 0 | 0 | 0 | 0 | 0 | 0 | 0 | 0 | 0 | 385804.6493 | 4190876.9403 | 0 | 0 | 2595111.6336 | 0 | 0 | 0 | 0 | 0 | 0 | 0 | 0 | 0 | 0 | 183083.8496 | 0 | 0 | 0 | 0 | 0 | 0 | 222080.9328 | 0
2016-11-07 19:00 | 858518.6773 | 0 | 0 | 0 | 0 | 0 | 0 | 433968 | 0 | 0 | 0 | 0 | 0 | 0 | 0 | 0 | 0 | 548749.2754 | 4190876.9403 | 0 | 0 | 2834163.793 | 0 | 0 | 0 | 0 | 0 | 0 | 0 | 0 | 0 | 0 | 183083.8496 | 0 | 0 | 0 | 0 | 0 | 0 | 241466.8276 | 0
2016-11-07 20:00 | 914391.0209 | 0 | 0 | 0 | 0 | 0 | 0 | 434391 | 0 | 0 | 0 | 0 | 0 | 0 | 0 | 0 | 0 | 711693.9016 | 4190876.9403 | 0 | 0 | 3128110.8026 | 0 | 0 | 0 | 0 | 0 | 0 | 0 | 0 | 0 | 0 | 183083.8496 | 0 | 0 | 0 | 0 | 0 | 0 | 296916.1713 | 0
2016-11-07 21:00 | 944633.4391 | 0 | 0 | 0 | 0 | 0 | 0 | 437060 | 0 | 0 | 0 | 0 | 0 | 0 | 0 | 0 | 0 | 874638.5278 | 4190876.9403 | 0 | 0 | 3449355.4961 | 0 | 0 | 0 | 0 | 0 | 0 | 0 | 0 | 0 | 0 | 183083.8496 | 0 | 0 | 0 | 0 | 0 | 0 | 324489.5894 | 0
2016-11-07 22:00 | 816309.6876 | 0 | 0 | 0 | 0 | 0 | 0 | 448643 | 0 | 0 | 0 | 0 | 0 | 0 | 0 | 0 | 0 | 976270.9523 | 4190876.9403 | 0 | 0 | 3700293.7187 | 0 | 0 | 0 | 0 | 0 | 0 | 0 | 0 | 0 | 0 | 114193.7354 | 0 | 0 | 0 | 0 | 0 | 0 | 253472.9521 | 0
2016-11-07 23:00 | 253248.0735 | 195760.3268 | 0 | 0 | 0 | 0 | 0 | 460712 | 0 | 0 | 0 | 0 | 0 | 0 | 0 | 0 | 0 | 976270.9523 | 4190876.9403 | 0 | 0 | 3678620.3861 | 0 | 0 | 0 | 0 | 0 | 0 | 0 | 0 | 0 | 0 | 0 | 0 | 0 | 0 | 0 | 0 | 0 | 0 | 21673.3326
2016-11-08 | 2080.3021 | 207679.1468 | 0 | 0 | 0 | 0 | 0 | 460750 | 0 | 0 | 0 | 0 | 0 | 0 | 0 | 0 | 0 | 821244.799 | 4190876.9403 | 0 | 0 | 3536391.0122 | 0 | 0 | 0 | 0 | 0 | 0 | 0 | 0 | 0 | 0 | -174186.6891 | 0 | 0 | 0 | 0 | 0 | 0 | 0 | 142229.374
2016-11-08 01:00 | 462.8615 | 215575.7349 | 0 | 0 | 0 | 0 | 0 | 454242 | 0 | 0 | 0 | 0 | 0 | 0 | 0 | 0 | 0 | 757440.5332 | 4190876.9403 | 0 | 0 | 3228033.2023 | 0 | 0 | 0 | 0 | 0 | 0 | 0 | 0 | 0 | 0 | -71690.1862 | 0 | 0 | 0 | 0 | 0 | 0 | 0 | 308357.8099
2016-11-08 02:00 | 215.6694 | 224240.509 | 0 | 0 | 0 | 0 | 0 | 437320 | 0 | 0 | 0 | 0 | 0 | 0 | 0 | 0 | 0 | 594495.9071 | 4190876.9403 | 0 | 0 | 3172885.1061 | 0 | 0 | 0 | 0 | 0 | 0 | 0 | 0 | 0 | 0 | -183083.8496 | 0 | 0 | 0 | 0 | 0 | 0 | 0 | 55148.0962
2016-11-08 03:00 | 9.6715 | 228979.8066 | 0 | 0 | 0 | 0 | 0 | 414551 | 0 | 0 | 0 | 0 | 0 | 0 | 0 | 0 | 0 | 431551.2809 | 4190876.9403 | 0 | 0 | 3168296.8241 | 0 | 0 | 0 | 0 | 0 | 0 | 0 | 0 | 0 | 0 | -183083.8496 | 0 | 0 | 0 | 0 | 0 | 0 | 0 | 4588.282
2016-11-08 04:00 | 0 | 234893.3972 | 0 | 0 | 0 | 0 | 0 | 390965 | 0 | 0 | 0 | 0 | 0 | 0 | 0 | 0 | 0 | 440844.3179 | 4190876.9403 | 0 | 0 | 2859939.0142 | 0 | 0 | 0 | 0 | 0 | 0 | 0 | 0 | 0 | 0 | 10441.6146 | 0 | 0 | 0 | 0 | 0 | 0 | 0 | 308357.8099
2016-11-08 05:00 | 0 | 240927.005 | 0 | 0 | 0 | 0 | 0 | 370090 | 0 | 0 | 0 | 0 | 0 | 0 | 0 | 0 | 0 | 325889.2523 | 4190876.9403 | 0 | 0 | 2859939.0142 | 0 | 0 | 0 | 0 | 0 | 0 | 0 | 0 | 0 | 0 | -129162.995 | 0 | 0 | 0 | 0 | 0 | 0 | 0 | 0
2016-11-08 06:00 | 0 | 6115.933 | 0 | 0 | 0 | 0 | 0 | 355713 | 0 | 0 | 0 | 0 | 0 | 0 | 0 | 0 | 0 | 162944.6262 | 4190876.9403 | 0 | 0 | 2551581.2043 | 0 | 0 | 0 | 0 | 0 | 0 | 0 | 0 | 0 | 0 | -183083.8496 | 0 | 0 | 0 | 0 | 0 | 0 | 0 | 308357.8099
2016-11-08 07:00 | 0 | 163423.1504 | 0 | 0 | 0 | 0 | 0 | 346507 | 0 | 0 | 0 | 0 | 0 | 0 | 0 | 0 | 0 | 0 | 4190876.9403 | 0 | 0 | 2551581.2043 | 0 | 0 | 0 | 0 | 0 | 0 | 0 | 0 | 0 | 0 | -183083.8496 | 0 | 0 | 0 | 0 | 0 | 0 | 0 | 0
2016-11-08 08:00 | 0 | 270360.23 | 0 | 0 | 0 | 0 | 0 | 342579 | 0 | 0 | 0 | 0 | 0 | 0 | 0 | 0 | 0 | 56527.0607 | 4190876.9403 | 0 | 0 | 2300225.0536 | 0 | 0 | 0 | 0 | 0 | 0 | 0 | 0 | 0 | 0 | 63513.5514 | 0 | 0 | 0 | 0 | 0 | 0 | 0 | 251356.1508
2016-11-08 09:00 | 0 | 280216.4486 | 0 | 0 | 0 | 0 | 0 | 343730 | 0 | 0 | 0 | 0 | 0 | 0 | 0 | 0 | 0 | 0 | 4190876.9403 | 0 | 0 | 2300225.0536 | 0 | 0 | 0 | 0 | 0 | 0 | 0 | 0 | 0 | 0 | -63513.5514 | 0 | 0 | 0 | 0 | 0 | 0 | 0 | 0
2016-11-08 10:00 | 0 | 211528.8013 | 0 | 0 | 0 | 0 | 0 | 356009 | 0 | 0 | 0 | 0 | 0 | 0 | 0 | 0 | 0 | 19609.3866 | 4190876.9403 | 0 | 0 | 1991867.2437 | 0 | 0 | 0 | 0 | 0 | 0 | 0 | 0 | 0 | 0 | 22033.0186 | 0 | 0 | 0 | 0 | 0 | 0 | 0 | 308357.8099
2016-11-08 11:00 | 0 | 296668.7063 | 0 | 0 | 0 | 0 | 0 | 382960 | 0 | 0 | 0 | 0 | 0 | 0 | 0 | 0 | 0 | 91006.8986 | 4190876.9403 | 0 | 0 | 1683509.4338 | 0 | 0 | 0 | 0 | 0 | 0 | 0 | 0 | 0 | 0 | 80221.9237 | 0 | 0 | 0 | 0 | 0 | 0 | 0 | 308357.8099
2016-11-08 12:00 | 0 | 305177.0577 | 0 | 0 | 0 | 0 | 0 | 407432 | 0 | 0 | 0 | 0 | 0 | 0 | 0 | 0 | 0 | 0 | 4190876.9403 | 0 | 0 | 1683509.4338 | 0 | 0 | 0 | 0 | 0 | 0 | 0 | 0 | 0 | 0 | -102254.9423 | 0 | 0 | 0 | 0 | 0 | 0 | 0 | 0
2016-11-08 13:00 | 4651.6368 | 302000.0618 | 0 | 0 | 0 | 0 | 0 | 417824 | 0 | 0 | 0 | 0 | 0 | 0 | 0 | 0 | 0 | 0 | 4190876.9403 | 0 | 0 | 1477634.8016 | 0 | 0 | 0 | 0 | 0 | 0 | 0 | 0 | 0 | 0 | 0 | 0 | 0 | 0 | 0 | 0 | 0 | 0 | 205874.6322
2016-11-08 14:00 | 286319.8132 | 136737.1868 | 0 | 0 | 0 | 0 | 0 | 423057 | 0 | 0 | 0 | 0 | 0 | 0 | 0 | 0 | 0 | 0 | 4190876.9403 | 0 | 0 | 1477634.8016 | 0 | 0 | 0 | 0 | 0 | 0 | 0 | 0 | 0 | 0 | 0 | 0 | 0 | 0 | 0 | 0 | 0 | 0 | 0
2016-11-08 15:00 | 678257.8287 | 0 | 0 | 0 | 0 | 0 | 0 | 425691 | 0 | 0 | 0 | 0 | 0 | 0 | 0 | 0 | 0 | 0 | 4190876.9403 | 0 | 0 | 1727675.962 | 0 | 0 | 0 | 0 | 0 | 0 | 0 | 0 | 0 | 0 | 0 | 0 | 0 | 0 | 0 | 0 | 0 | 252566.8287 | 0
2016-11-08 16:00 | 851601.3372 | 0 | 0 | 0 | 0 | 0 | 0 | 426448 | 0 | 0 | 0 | 0 | 0 | 0 | 0 | 0 | 0 | 162944.6262 | 4190876.9403 | 0 | 0 | 1967324.7547 | 0 | 0 | 0 | 0 | 0 | 0 | 0 | 0 | 0 | 0 | 183083.8496 | 0 | 0 | 0 | 0 | 0 | 0 | 242069.4876 | 0
2016-11-08 17:00 | 859054.1279 | 0 | 0 | 0 | 0 | 0 | 0 | 426886 | 0 | 0 | 0 | 0 | 0 | 0 | 0 | 0 | 0 | 325889.2523 | 4190876.9403 | 0 | 0 | 2213918.1902 | 0 | 0 | 0 | 0 | 0 | 0 | 0 | 0 | 0 | 0 | 183083.8496 | 0 | 0 | 0 | 0 | 0 | 0 | 249084.2783 | 0
2016-11-08 18:00 | 840140.9947 | 0 | 0 | 0 | 0 | 0 | 0 | 428327 | 0 | 0 | 0 | 0 | 0 | 0 | 0 | 0 | 0 | 488833.8785 | 4190876.9403 | 0 | 0 | 2440361.0338 | 0 | 0 | 0 | 0 | 0 | 0 | 0 | 0 | 0 | 0 | 183083.8496 | 0 | 0 | 0 | 0 | 0 | 0 | 228730.1451 | 0
2016-11-08 19:00 | 856158.2582 | 0 | 0 | 0 | 0 | 0 | 0 | 429072 | 0 | 0 | 0 | 0 | 0 | 0 | 0 | 0 | 0 | 651280.4662 | 4190876.9403 | 0 | 0 | 2682477.4161 | 0 | 0 | 0 | 0 | 0 | 0 | 0 | 0 | 0 | 0 | 182524.2558 | 0 | 0 | 0 | 0 | 0 | 0 | 244562.0024 | 0
2016-11-08 20:00 | 917225.0083 | 0 | 0 | 0 | 0 | 0 | 0 | 429520 | 0 | 0 | 0 | 0 | 0 | 0 | 0 | 0 | 0 | 780335.7319 | 4190876.9403 | 0 | 0 | 3021749.517 | 0 | 0 | 0 | 0 | 0 | 0 | 0 | 0 | 0 | 0 | 145005.9166 | 0 | 0 | 0 | 0 | 0 | 0 | 342699.0918 | 0
2016-11-08 21:00 | 970213.1322 | 0 | 0 | 0 | 0 | 0 | 0 | 432640 | 0 | 0 | 0 | 0 | 0 | 0 | 0 | 0 | 0 | 908194.138 | 4241577.7212 | 0 | 0 | 3361021.6179 | 0 | 0 | 0 | 0 | 0 | 0 | 0 | 0 | 0 | 0 | 143661.1304 | 51212.91 | 0 | 0 | 0 | 0 | 0 | 342699.0918 | 0
2016-11-08 22:00 | 880419.4941 | 0 | 0 | 0 | 0 | 0 | 0 | 445778 | 0 | 0 | 0 | 0 | 0 | 0 | 0 | 0 | 0 | 976270.9523 | 4256874.8049 | 0 | 0 | 3700293.7187 | 0 | 0 | 0 | 0 | 0 | 0 | 0 | 0 | 0 | 0 | 76490.8026 | 15451.5997 | 0 | 0 | 0 | 0 | 0 | 342699.0918 | 0
2016-11-08 23:00 | 256417.5621 | 200976.4379 | 0 | 0 | 0 | 0 | 0 | 457394 | 0 | 0 | 0 | 0 | 0 | 0 | 0 | 0 | 0 | 976270.9523 | 4256874.8049 | 0 | 0 | 3700293.7187 | 0 | 0 | 0 | 0 | 0 | 0 | 0 | 0 | 0 | 0 | 0 | 0 | 0 | 0 | 0 | 0 | 0 | 0 | 0
2016-11-09 | 2135.901 | 290710.2212 | 0 | 0 | 0 | 0 | 0 | 457668 | 0 | 0 | 0 | 0 | 0 | 0 | 0 | 0 | 0 | 829579.4811 | 4256874.8049 | 0 | 0 | 3700293.7187 | 0 | 0 | 0 | 0 | 0 | 0 | 0 | 0 | 0 | 0 | -164821.8778 | 0 | 0 | 0 | 0 | 0 | 0 | 0 | 0
2016-11-09 01:00 | 538.7324 | 302987.6252 | 0 | 0 | 0 | 0 | 0 | 451035 | 0 | 0 | 0 | 0 | 0 | 0 | 0 | 0 | 0 | 698296.7894 | 4256874.8049 | 0 | 0 | 3700293.7187 | 0 | 0 | 0 | 0 | 0 | 0 | 0 | 0 | 0 | 0 | -147508.6424 | 0 | 0 | 0 | 0 | 0 | 0 | 0 | 0
2016-11-09 02:00 | 387.9383 | 305827.8058 | 0 | 0 | 0 | 0 | 0 | 434243 | 0 | 0 | 0 | 0 | 0 | 0 | 0 | 0 | 0 | 584352.5316 | 4256874.8049 | 0 | 0 | 3700293.7187 | 0 | 0 | 0 | 0 | 0 | 0 | 0 | 0 | 0 | 0 | -128027.2559 | 0 | 0 | 0 | 0 | 0 | 0 | 0 | 0
2016-11-09 03:00 | 8.5029 | 304574.4223 | 0 | 0 | 0 | 0 | 0 | 410461 | 0 | 0 | 0 | 0 | 0 | 0 | 0 | 0 | 0 | 638317.8084 | 4256874.8049 | 0 | 0 | 3391935.9088 | 0 | 0 | 0 | 0 | 0 | 0 | 0 | 0 | 0 | 0 | 60635.1425 | 0 | 0 | 0 | 0 | 0 | 0 | 0 | 308357.8099
2016-11-09 04:00 | 0 | 166018.1483 | 0 | 0 | 0 | 0 | 0 | 388056 | 0 | 0 | 0 | 0 | 0 | 0 | 0 | 0 | 0 | 475373.1822 | 4256874.8049 | 0 | 0 | 3319798.868 | 0 | 0 | 0 | 0 | 0 | 0 | 0 | 0 | 0 | 0 | -183083.8496 | 0 | 0 | 0 | 0 | 0 | 0 | 0 | 72137.0409
2016-11-09 05:00 | 0 | 301161.1862 | 0 | 0 | 0 | 0 | 0 | 371470 | 0 | 0 | 0 | 0 | 0 | 0 | 0 | 0 | 0 | 506937.236 | 4256874.8049 | 0 | 0 | 3123921.0109 | 0 | 0 | 0 | 0 | 0 | 0 | 0 | 0 | 0 | 0 | 35465.229 | 0 | 0 | 0 | 0 | 0 | 0 | 0 | 195877.857
2016-11-09 06:00 | 0 | 298417.2035 | 0 | 0 | 0 | 0 | 0 | 356814 | 0 | 0 | 0 | 0 | 0 | 0 | 0 | 0 | 0 | 454964.0871 | 4256874.8049 | 0 | 0 | 3123921.0109 | 0 | 0 | 0 | 0 | 0 | 0 | 0 | 0 | 0 | 0 | -58396.7965 | 0 | 0 | 0 | 0 | 0 | 0 | 0 | 0
2016-11-09 07:00 | 0 | 298468.0381 | 0 | 0 | 0 | 0 | 0 | 345056 | 0 | 0 | 0 | 0 | 0 | 0 | 0 | 0 | 0 | 413500.801 | 4256874.8049 | 0 | 0 | 3123921.0109 | 0 | 0 | 0 | 0 | 0 | 0 | 0 | 0 | 0 | 0 | -46587.9619 | 0 | 0 | 0 | 0 | 0 | 0 | 0 | 0
2016-11-09 08:00 | 0 | 295519.0265 | 0 | 0 | 0 | 0 | 0 | 338487 | 0 | 0 | 0 | 0 | 0 | 0 | 0 | 0 | 0 | 375259.3046 | 4256874.8049 | 0 | 0 | 3123921.0109 | 0 | 0 | 0 | 0 | 0 | 0 | 0 | 0 | 0 | 0 | -42967.9735 | 0 | 0 | 0 | 0 | 0 | 0 | 0 | 0
2016-11-09 09:00 | 0 | 155223.1504 | 0 | 0 | 0 | 0 | 0 | 338307 | 0 | 0 | 0 | 0 | 0 | 0 | 0 | 0 | 0 | 212314.6784 | 4256874.8049 | 0 | 0 | 3123921.0109 | 0 | 0 | 0 | 0 | 0 | 0 | 0 | 0 | 0 | 0 | -183083.8496 | 0 | 0 | 0 | 0 | 0 | 0 | 0 | 0
2016-11-09 10:00 | 0 | 293130.0312 | 0 | 0 | 0 | 0 | 0 | 348602 | 0 | 0 | 0 | 0 | 0 | 0 | 0 | 0 | 0 | 162944.6262 | 4256874.8049 | 0 | 0 | 3123921.0109 | 0 | 0 | 0 | 0 | 0 | 0 | 0 | 0 | 0 | 0 | -55471.9688 | 0 | 0 | 0 | 0 | 0 | 0 | 0 | 0
2016-11-09 11:00 | 0 | 26234.933 | 0 | 0 | 0 | 0 | 0 | 375832 | 0 | 0 | 0 | 0 | 0 | 0 | 0 | 0 | 0 | 0 | 4256874.8049 | 0 | 0 | 2815563.2011 | 0 | 0 | 0 | 0 | 0 | 0 | 0 | 0 | 0 | 0 | -183083.8496 | 0 | 0 | 0 | 0 | 0 | 0 | 0 | 308357.8099
2016-11-09 12:00 | 0 | 293576.7927 | 0 | 0 | 0 | 0 | 0 | 400769 | 0 | 0 | 0 | 0 | 0 | 0 | 0 | 0 | 0 | 52795.6989 | 4256874.8049 | 0 | 0 | 2507205.3912 | 0 | 0 | 0 | 0 | 0 | 0 | 0 | 0 | 0 | 0 | 59321.01 | 0 | 0 | 0 | 0 | 0 | 0 | 0 | 308357.8099
2016-11-09 13:00 | 3824.7798 | 289943.733 | 0 | 0 | 0 | 0 | 0 | 413065 | 0 | 0 | 0 | 0 | 0 | 0 | 0 | 0 | 0 | 94818.5887 | 4256874.8049 | 0 | 0 | 2198847.5813 | 0 | 0 | 0 | 0 | 0 | 0 | 0 | 0 | 0 | 0 | 47216.7301 | 0 | 0 | 0 | 0 | 0 | 0 | 0 | 308357.8099
2016-11-09 14:00 | 286539.2072 | 0 | 0 | 0 | 0 | 0 | 0 | 421908 | 0 | 0 | 0 | 0 | 0 | 0 | 0 | 0 | 0 | 0 | 4256874.8049 | 0 | 0 | 2145456.743 | 0 | 0 | 0 | 0 | 0 | 0 | 0 | 0 | 0 | 0 | -106537.7401 | 0 | 0 | 0 | 0 | 0 | 0 | 0 | 53390.8383
2016-11-09 15:00 | 670592.8698 | 0 | 0 | 0 | 0 | 0 | 0 | 426417 | 0 | 0 | 0 | 0 | 0 | 0 | 0 | 0 | 0 | 0 | 4307575.5858 | 0 | 0 | 2336490.0731 | 0 | 0 | 0 | 0 | 0 | 0 | 0 | 0 | 0 | 0 | 0 | 51212.91 | 0 | 0 | 0 | 0 | 0 | 192962.9597 | 0
2016-11-09 16:00 | 833630.1875 | 0 | 0 | 0 | 0 | 0 | 0 | 426920 | 0 | 0 | 0 | 0 | 0 | 0 | 0 | 0 | 0 | 162944.6262 | 4358276.3667 | 0 | 0 | 2507179.3667 | 0 | 0 | 0 | 0 | 0 | 0 | 0 | 0 | 0 | 0 | 183083.8496 | 51212.91 | 0 | 0 | 0 | 0 | 0 | 172413.4278 | 0
2016-11-09 17:00 | 833585.2291 | 0 | 0 | 0 | 0 | 0 | 0 | 428995 | 0 | 0 | 0 | 0 | 0 | 0 | 0 | 0 | 0 | 325889.2523 | 4408977.1476 | 0 | 0 | 2675769.9015 | 0 | 0 | 0 | 0 | 0 | 0 | 0 | 0 | 0 | 0 | 183083.8496 | 51212.91 | 0 | 0 | 0 | 0 | 0 | 170293.4695 | 0
2016-11-09 18:00 | 808663.4007 | 0 | 0 | 0 | 0 | 0 | 0 | 430462 | 0 | 0 | 0 | 0 | 0 | 0 | 0 | 0 | 0 | 488833.8785 | 4459677.9285 | 0 | 0 | 2818235.4962 | 0 | 0 | 0 | 0 | 0 | 0 | 0 | 0 | 0 | 0 | 183083.8496 | 51212.91 | 0 | 0 | 0 | 0 | 0 | 143904.6411 | 0
2016-11-09 19:00 | 823586.6686 | 0 | 0 | 0 | 0 | 0 | 0 | 430710 | 0 | 0 | 0 | 0 | 0 | 0 | 0 | 0 | 0 | 651778.5047 | 4510378.7094 | 0 | 0 | 2975229.606 | 0 | 0 | 0 | 0 | 0 | 0 | 0 | 0 | 0 | 0 | 183083.8496 | 51212.91 | 0 | 0 | 0 | 0 | 0 | 158579.9089 | 0
2016-11-09 20:00 | 878063.3312 | 0 | 0 | 0 | 0 | 0 | 0 | 430888 | 0 | 0 | 0 | 0 | 0 | 0 | 0 | 0 | 0 | 813326.3261 | 4561079.4904 | 0 | 0 | 3187533.1408 | 0 | 0 | 0 | 0 | 0 | 0 | 0 | 0 | 0 | 0 | 181514.4061 | 51212.91 | 0 | 0 | 0 | 0 | 0 | 214448.015 | 0
2016-11-09 21:00 | 922229.6617 | 0 | 0 | 0 | 0 | 0 | 0 | 435479 | 0 | 0 | 0 | 0 | 0 | 0 | 0 | 0 | 0 | 976270.9523 | 4611780.2713 | 0 | 0 | 3437462.5039 | 0 | 0 | 0 | 0 | 0 | 0 | 0 | 0 | 0 | 0 | 183083.8496 | 51212.91 | 0 | 0 | 0 | 0 | 0 | 252453.9021 | 0
2016-11-09 22:00 | 763366.9856 | 0 | 0 | 0 | 0 | 0 | 0 | 446668 | 0 | 0 | 0 | 0 | 0 | 0 | 0 | 0 | 0 | 976270.9523 | 4662481.0522 | 0 | 0 | 3700293.7187 | 0 | 0 | 0 | 0 | 0 | 0 | 0 | 0 | 0 | 0 | 0 | 51212.91 | 0 | 0 | 0 | 0 | 0 | 265486.0756 | 0
2016-11-09 23:00 | 244471.5407 | 31440.6097 | 0 | 0 | 0 | 0 | 0 | 458996 | 0 | 0 | 0 | 0 | 0 | 0 | 0 | 0 | 0 | 813326.3261 | 4662481.0522 | 0 | 0 | 3700293.7187 | 0 | 0 | 0 | 0 | 0 | 0 | 0 | 0 | 0 | 0 | -183083.8496 | 0 | 0 | 0 | 0 | 0 | 0 | 0 | 0
2016-11-10 | 2000.3431 | 348183.7153 | 0 | 0 | 0 | 0 | 0 | 459987 | 0 | 0 | 0 | 0 | 0 | 0 | 0 | 0 | 0 | 715601.7081 | 4662481.0522 | 0 | 0 | 3700293.7187 | 0 | 0 | 0 | 0 | 0 | 0 | 0 | 0 | 0 | 0 | -109802.9416 | 0 | 0 | 0 | 0 | 0 | 0 | 0 | 0
2016-11-10 01:00 | 657.042 | 270269.1084 | 0 | 0 | 0 | 0 | 0 | 454010 | 0 | 0 | 0 | 0 | 0 | 0 | 0 | 0 | 0 | 552657.0819 | 4662481.0522 | 0 | 0 | 3700293.7187 | 0 | 0 | 0 | 0 | 0 | 0 | 0 | 0 | 0 | 0 | -183083.8496 | 0 | 0 | 0 | 0 | 0 | 0 | 0 | 0
2016-11-10 02:00 | 484.8085 | 360743.5012 | 0 | 0 | 0 | 0 | 0 | 437767 | 0 | 0 | 0 | 0 | 0 | 0 | 0 | 0 | 0 | 484537.6476 | 4662481.0522 | 0 | 0 | 3700293.7187 | 0 | 0 | 0 | 0 | 0 | 0 | 0 | 0 | 0 | 0 | -76538.6903 | 0 | 0 | 0 | 0 | 0 | 0 | 0 | 0
2016-11-10 03:00 | 6.3641 | 418790.4182 | 0 | 0 | 0 | 0 | 0 | 415539 | 0 | 0 | 0 | 0 | 0 | 0 | 0 | 0 | 0 | 487437.0738 | 4662481.0522 | 0 | 0 | 3700293.7187 | 0 | 0 | 0 | 0 | 0 | 0 | 0 | 0 | 0 | 0 | 3257.7823 | 0 | 0 | 0 | 0 | 0 | 0 | 0 | 0
2016-11-10 04:00 | 0 | 425084.1649 | 0 | 0 | 0 | 0 | 0 | 392399 | 0 | 0 | 0 | 0 | 0 | 0 | 0 | 0 | 0 | 650381.7 | 4662481.0522 | 0 | 0 | 3421777.6359 | 0 | 0 | 0 | 0 | 0 | 0 | 0 | 0 | 0 | 0 | 183083.8496 | 0 | 0 | 0 | 0 | 0 | 0 | 0 | 278516.0828
2016-11-10 05:00 | 0 | 389232.6323 | 0 | 0 | 0 | 0 | 0 | 372662 | 0 | 0 | 0 | 0 | 0 | 0 | 0 | 0 | 0 | 813326.3261 | 4662481.0522 | 0 | 0 | 3113419.826 | 0 | 0 | 0 | 0 | 0 | 0 | 0 | 0 | 0 | 0 | 183083.8496 | 0 | 0 | 0 | 0 | 0 | 0 | 0 | 308357.8099
2016-11-10 06:00 | 0 | 374847.6323 | 0 | 0 | 0 | 0 | 0 | 358277 | 0 | 0 | 0 | 0 | 0 | 0 | 0 | 0 | 0 | 976270.9523 | 4662481.0522 | 0 | 0 | 2805062.0161 | 0 | 0 | 0 | 0 | 0 | 0 | 0 | 0 | 0 | 0 | 183083.8496 | 0 | 0 | 0 | 0 | 0 | 0 | 0 | 308357.8099
2016-11-10 07:00 | 0 | 183160.7827 | 0 | 0 | 0 | 0 | 0 | 349674 | 0 | 0 | 0 | 0 | 0 | 0 | 0 | 0 | 0 | 976270.9523 | 4662481.0522 | 0 | 0 | 2496704.2062 | 0 | 0 | 0 | 0 | 0 | 0 | 0 | 0 | 0 | 0 | 0 | 0 | 0 | 0 | 0 | 0 | 0 | 0 | 308357.8099
2016-11-10 08:00 | 0 | 162769.1504 | 0 | 0 | 0 | 0 | 0 | 345853 | 0 | 0 | 0 | 0 | 0 | 0 | 0 | 0 | 0 | 813326.3261 | 4662481.0522 | 0 | 0 | 2496704.2062 | 0 | 0 | 0 | 0 | 0 | 0 | 0 | 0 | 0 | 0 | -183083.8496 | 0 | 0 | 0 | 0 | 0 | 0 | 0 | 0
2016-11-10 09:00 | 0 | 165085.1504 | 0 | 0 | 0 | 0 | 0 | 348169 | 0 | 0 | 0 | 0 | 0 | 0 | 0 | 0 | 0 | 650381.7 | 4662481.0522 | 0 | 0 | 2496704.2062 | 0 | 0 | 0 | 0 | 0 | 0 | 0 | 0 | 0 | 0 | -183083.8496 | 0 | 0 | 0 | 0 | 0 | 0 | 0 | 0
2016-11-10 10:00 | 0 | 176992.1504 | 0 | 0 | 0 | 0 | 0 | 360076 | 0 | 0 | 0 | 0 | 0 | 0 | 0 | 0 | 0 | 487437.0738 | 4662481.0522 | 0 | 0 | 2496704.2062 | 0 | 0 | 0 | 0 | 0 | 0 | 0 | 0 | 0 | 0 | -183083.8496 | 0 | 0 | 0 | 0 | 0 | 0 | 0 | 0
2016-11-10 11:00 | 0 | 206849.1504 | 0 | 0 | 0 | 0 | 0 | 389933 | 0 | 0 | 0 | 0 | 0 | 0 | 0 | 0 | 0 | 324492.4476 | 4662481.0522 | 0 | 0 | 2496704.2062 | 0 | 0 | 0 | 0 | 0 | 0 | 0 | 0 | 0 | 0 | -183083.8496 | 0 | 0 | 0 | 0 | 0 | 0 | 0 | 0
2016-11-10 12:00 | 0 | 231213.1504 | 0 | 0 | 0 | 0 | 0 | 414297 | 0 | 0 | 0 | 0 | 0 | 0 | 0 | 0 | 0 | 161547.8215 | 4662481.0522 | 0 | 0 | 2496704.2062 | 0 | 0 | 0 | 0 | 0 | 0 | 0 | 0 | 0 | 0 | -183083.8496 | 0 | 0 | 0 | 0 | 0 | 0 | 0 | 0
2016-11-10 13:00 | 2379.8969 | 238883.6969 | 0 | 0 | 0 | 0 | 0 | 422778 | 0 | 0 | 0 | 0 | 0 | 0 | 0 | 0 | 0 | 0 | 4662481.0522 | 0 | 0 | 2496704.2062 | 0 | 0 | 0 | 0 | 0 | 0 | 0 | 0 | 0 | 0 | -181514.4061 | 0 | 0 | 0 | 0 | 0 | 0 | 0 | 0
2016-11-10 14:00 | 263654.3685 | 52786.0342 | 0 | 0 | 0 | 0 | 0 | 424861 | 0 | 0 | 0 | 0 | 0 | 0 | 0 | 0 | 0 | 0 | 4662481.0522 | 0 | 0 | 2295925.3223 | 0 | 0 | 0 | 0 | 0 | 0 | 0 | 0 | 0 | 0 | 0 | 0 | 0 | 0 | 0 | 0 | 0 | 0 | 200778.8839
2016-11-10 15:00 | 649930.1323 | 0 | 0 | 0 | 0 | 0 | 0 | 425356 | 0 | 0 | 0 | 0 | 0 | 0 | 0 | 0 | 0 | 0 | 4713181.8331 | 0 | 0 | 2467552.9325 | 0 | 0 | 0 | 0 | 0 | 0 | 0 | 0 | 0 | 0 | 0 | 51212.91 | 0 | 0 | 0 | 0 | 0 | 173361.2223 | 0
2016-11-10 16:00 | 814953.2218 | 0 | 0 | 0 | 0 | 0 | 0 | 424871 | 0 | 0 | 0 | 0 | 0 | 0 | 0 | 0 | 0 | 161547.8215 | 4763882.614 | 0 | 0 | 2623334.289 | 0 | 0 | 0 | 0 | 0 | 0 | 0 | 0 | 0 | 0 | 181514.4061 | 51212.91 | 0 | 0 | 0 | 0 | 0 | 157354.9056 | 0
2016-11-10 17:00 | 821946.0184 | 0 | 0 | 0 | 0 | 0 | 0 | 424766 | 0 | 0 | 0 | 0 | 0 | 0 | 0 | 0 | 0 | 324492.4476 | 4814583.3949 | 0 | 0 | 2784588.7152 | 0 | 0 | 0 | 0 | 0 | 0 | 0 | 0 | 0 | 0 | 183083.8496 | 51212.91 | 0 | 0 | 0 | 0 | 0 | 162883.2588 | 0
2016-11-10 18:00 | 790102.3357 | 0 | 0 | 0 | 0 | 0 | 0 | 425604 | 0 | 0 | 0 | 0 | 0 | 0 | 0 | 0 | 0 | 487437.0738 | 4865284.1758 | 0 | 0 | 2913488.2755 | 0 | 0 | 0 | 0 | 0 | 0 | 0 | 0 | 0 | 0 | 183083.8496 | 51212.91 | 0 | 0 | 0 | 0 | 0 | 130201.5761 | 0
2016-11-10 19:00 | 797000.0267 | 0 | 0 | 0 | 0 | 0 | 0 | 426796 | 0 | 0 | 0 | 0 | 0 | 0 | 0 | 0 | 0 | 650381.7 | 4915984.9567 | 0 | 0 | 3048036.47 | 0 | 0 | 0 | 0 | 0 | 0 | 0 | 0 | 0 | 0 | 183083.8496 | 51212.91 | 0 | 0 | 0 | 0 | 0 | 135907.2671 | 0
2016-11-10 20:00 | 851311.5795 | 0 | 0 | 0 | 0 | 0 | 0 | 427295 | 0 | 0 | 0 | 0 | 0 | 0 | 0 | 0 | 0 | 813326.3261 | 4966685.7377 | 0 | 0 | 3235859.0916 | 0 | 0 | 0 | 0 | 0 | 0 | 0 | 0 | 0 | 0 | 183083.8496 | 51212.91 | 0 | 0 | 0 | 0 | 0 | 189719.8199 | 0
2016-11-10 21:00 | 886976.1412 | 0 | 0 | 0 | 0 | 0 | 0 | 429964 | 0 | 0 | 0 | 0 | 0 | 0 | 0 | 0 | 0 | 976270.9523 | 5017386.5186 | 0 | 0 | 3456347.3194 | 0 | 0 | 0 | 0 | 0 | 0 | 0 | 0 | 0 | 0 | 183083.8496 | 51212.91 | 0 | 0 | 0 | 0 | 0 | 222715.3816 | 0
2016-11-10 22:00 | 737826.4144 | 0 | 0 | 0 | 0 | 0 | 0 | 440203 | 0 | 0 | 0 | 0 | 0 | 0 | 0 | 0 | 0 | 976270.9523 | 5068087.2995 | 0 | 0 | 3700293.7187 | 0 | 0 | 0 | 0 | 0 | 0 | 0 | 0 | 0 | 0 | 0 | 51212.91 | 0 | 0 | 0 | 0 | 0 | 246410.5044 | 0
2016-11-10 23:00 | 205114.8384 | 247298.1616 | 0 | 0 | 0 | 0 | 0 | 452413 | 0 | 0 | 0 | 0 | 0 | 0 | 0 | 0 | 0 | 976270.9523 | 5068087.2995 | 0 | 0 | 3700293.7187 | 0 | 0 | 0 | 0 | 0 | 0 | 0 | 0 | 0 | 0 | 0 | 0 | 0 | 0 | 0 | 0 | 0 | 0 | 0
2016-11-11 | 1964.734 | 430870.8882 | 0 | 0 | 0 | 0 | 0 | 453740 | 0 | 0 | 0 | 0 | 0 | 0 | 0 | 0 | 0 | 957666.0561 | 5068087.2995 | 0 | 0 | 3700293.7187 | 0 | 0 | 0 | 0 | 0 | 0 | 0 | 0 | 0 | 0 | -20904.3778 | 0 | 0 | 0 | 0 | 0 | 0 | 0 | 0
2016-11-11 01:00 | 687.9707 | 264951.1796 | 0 | 0 | 0 | 0 | 0 | 448723 | 0 | 0 | 0 | 0 | 0 | 0 | 0 | 0 | 0 | 794721.4299 | 5068087.2995 | 0 | 0 | 3700293.7187 | 0 | 0 | 0 | 0 | 0 | 0 | 0 | 0 | 0 | 0 | -183083.8496 | 0 | 0 | 0 | 0 | 0 | 0 | 0 | 0
2016-11-11 02:00 | 471.4926 | 425922.0639 | 0 | 0 | 0 | 0 | 0 | 434945 | 0 | 0 | 0 | 0 | 0 | 0 | 0 | 0 | 0 | 787110.6452 | 5068087.2995 | 0 | 0 | 3700293.7187 | 0 | 0 | 0 | 0 | 0 | 0 | 0 | 0 | 0 | 0 | -8551.4434 | 0 | 0 | 0 | 0 | 0 | 0 | 0 | 0
2016-11-11 03:00 | 5.419 | 440342.0207 | 0 | 0 | 0 | 0 | 0 | 413757 | 0 | 0 | 0 | 0 | 0 | 0 | 0 | 0 | 0 | 810776.1366 | 5068087.2995 | 0 | 0 | 3700293.7187 | 0 | 0 | 0 | 0 | 0 | 0 | 0 | 0 | 0 | 0 | 26590.4397 | 0 | 0 | 0 | 0 | 0 | 0 | 0 | 0
2016-11-11 04:00 | 0 | 427021.6138 | 0 | 0 | 0 | 0 | 0 | 391708 | 0 | 0 | 0 | 0 | 0 | 0 | 0 | 0 | 0 | 842205.2528 | 5068087.2995 | 0 | 0 | 3700293.7187 | 0 | 0 | 0 | 0 | 0 | 0 | 0 | 0 | 0 | 0 | 35313.6138 | 0 | 0 | 0 | 0 | 0 | 0 | 0 | 0
2016-11-11 05:00 | 0 | 409453.581 | 0 | 0 | 0 | 0 | 0 | 371502 | 0 | 0 | 0 | 0 | 0 | 0 | 0 | 0 | 0 | 976270.9523 | 5068087.2995 | 0 | 0 | 3491619.5773 | 0 | 0 | 0 | 0 | 0 | 0 | 0 | 0 | 0 | 0 | 150635.6174 | 0 | 0 | 0 | 0 | 0 | 0 | 0 | 208674.1414
2016-11-11 06:00 | 0 | 174242.1504 | 0 | 0 | 0 | 0 | 0 | 357326 | 0 | 0 | 0 | 0 | 0 | 0 | 0 | 0 | 0 | 813326.3261 | 5068087.2995 | 0 | 0 | 3491619.5773 | 0 | 0 | 0 | 0 | 0 | 0 | 0 | 0 | 0 | 0 | -183083.8496 | 0 | 0 | 0 | 0 | 0 | 0 | 0 | 0
2016-11-11 07:00 | 0 | 0 | 0 | 0 | 0 | 0 | 0 | 347689 | 0 | 0 | 0 | 0 | 0 | 0 | 0 | 0 | 0 | 650381.7 | 5068087.2995 | 0 | 0 | 3186795.2248 | 0 | 0 | 0 | 0 | 0 | 0 | 0 | 0 | 0 | 0 | -183083.8496 | 0 | 0 | 0 | 0 | 0 | 0 | 0 | 304824.3525
2016-11-11 08:00 | 0 | 367616.9964 | 0 | 0 | 0 | 0 | 0 | 343422 | 0 | 0 | 0 | 0 | 0 | 0 | 0 | 0 | 0 | 671915.2468 | 5068087.2995 | 0 | 0 | 3186795.2248 | 0 | 0 | 0 | 0 | 0 | 0 | 0 | 0 | 0 | 0 | 24194.9964 | 0 | 0 | 0 | 0 | 0 | 0 | 0 | 0
2016-11-11 09:00 | 0 | 322373.4471 | 0 | 0 | 0 | 0 | 0 | 344999 | 0 | 0 | 0 | 0 | 0 | 0 | 0 | 0 | 0 | 651778.5047 | 5068087.2995 | 0 | 0 | 3186795.2248 | 0 | 0 | 0 | 0 | 0 | 0 | 0 | 0 | 0 | 0 | -22625.5529 | 0 | 0 | 0 | 0 | 0 | 0 | 0 | 0
2016-11-11 10:00 | 0 | 171621.1504 | 0 | 0 | 0 | 0 | 0 | 354705 | 0 | 0 | 0 | 0 | 0 | 0 | 0 | 0 | 0 | 488833.8785 | 5068087.2995 | 0 | 0 | 3186795.2248 | 0 | 0 | 0 | 0 | 0 | 0 | 0 | 0 | 0 | 0 | -183083.8496 | 0 | 0 | 0 | 0 | 0 | 0 | 0 | 0
2016-11-11 11:00 | 0 | 29286.933 | 0 | 0 | 0 | 0 | 0 | 378884 | 0 | 0 | 0 | 0 | 0 | 0 | 0 | 0 | 0 | 325889.2523 | 5068087.2995 | 0 | 0 | 2878437.4149 | 0 | 0 | 0 | 0 | 0 | 0 | 0 | 0 | 0 | 0 | -183083.8496 | 0 | 0 | 0 | 0 | 0 | 0 | 0 | 308357.8099
2016-11-11 12:00 | 0 | 52631.933 | 0 | 0 | 0 | 0 | 0 | 402229 | 0 | 0 | 0 | 0 | 0 | 0 | 0 | 0 | 0 | 162944.6262 | 5068087.2995 | 0 | 0 | 2570079.605 | 0 | 0 | 0 | 0 | 0 | 0 | 0 | 0 | 0 | 0 | -183083.8496 | 0 | 0 | 0 | 0 | 0 | 0 | 0 | 308357.8099
2016-11-11 13:00 | 3404.1343 | 60316.7987 | 0 | 0 | 0 | 0 | 0 | 413318 | 0 | 0 | 0 | 0 | 0 | 0 | 0 | 0 | 0 | 0 | 5068087.2995 | 0 | 0 | 2261721.7951 | 0 | 0 | 0 | 0 | 0 | 0 | 0 | 0 | 0 | 0 | -183083.8496 | 0 | 0 | 0 | 0 | 0 | 0 | 0 | 308357.8099
2016-11-11 14:00 | 258072.3657 | 0 | 0 | 0 | 0 | 0 | 0 | 417219 | 0 | 0 | 0 | 0 | 0 | 0 | 0 | 0 | 0 | 0 | 5068087.2995 | 0 | 0 | 1967005.8057 | 0 | 0 | 0 | 0 | 0 | 0 | 0 | 0 | 0 | 0 | 0 | 0 | 0 | 0 | 0 | 0 | 0 | 0 | 294715.9894
2016-11-11 15:00 | 656486.7934 | 0 | 0 | 0 | 0 | 0 | 0 | 418797 | 0 | 0 | 0 | 0 | 0 | 0 | 0 | 0 | 0 | 0 | 5118788.0804 | 0 | 0 | 2151617.9203 | 0 | 0 | 0 | 0 | 0 | 0 | 0 | 0 | 0 | 0 | 0 | 51212.91 | 0 | 0 | 0 | 0 | 0 | 186476.8834 | 0
2016-11-11 16:00 | 840009.3897 | 0 | 0 | 0 | 0 | 0 | 0 | 419146 | 0 | 0 | 0 | 0 | 0 | 0 | 0 | 0 | 0 | 162944.6262 | 5169488.8613 | 0 | 0 | 2336318.884 | 0 | 0 | 0 | 0 | 0 | 0 | 0 | 0 | 0 | 0 | 183083.8496 | 51212.91 | 0 | 0 | 0 | 0 | 0 | 186566.63 | 0
2016-11-11 17:00 | 854788.5354 | 0 | 0 | 0 | 0 | 0 | 0 | 418334 | 0 | 0 | 0 | 0 | 0 | 0 | 0 | 0 | 0 | 325889.2523 | 5220189.6422 | 0 | 0 | 2536455.082 | 0 | 0 | 0 | 0 | 0 | 0 | 0 | 0 | 0 | 0 | 183083.8496 | 51212.91 | 0 | 0 | 0 | 0 | 0 | 202157.7758 | 0
2016-11-11 18:00 | 825194.3024 | 0 | 0 | 0 | 0 | 0 | 0 | 418496 | 0 | 0 | 0 | 0 | 0 | 0 | 0 | 0 | 0 | 488833.8785 | 5270890.4231 | 0 | 0 | 2707132.6094 | 0 | 0 | 0 | 0 | 0 | 0 | 0 | 0 | 0 | 0 | 183083.8496 | 51212.91 | 0 | 0 | 0 | 0 | 0 | 172401.5428 | 0
2016-11-11 19:00 | 843813.474 | 0 | 0 | 0 | 0 | 0 | 0 | 418696 | 0 | 0 | 0 | 0 | 0 | 0 | 0 | 0 | 0 | 650381.7 | 5321591.204 | 0 | 0 | 2897598.8657 | 0 | 0 | 0 | 0 | 0 | 0 | 0 | 0 | 0 | 0 | 181514.4061 | 51212.91 | 0 | 0 | 0 | 0 | 0 | 192390.1579 | 0
2016-11-11 20:00 | 894862.0084 | 0 | 0 | 0 | 0 | 0 | 0 | 418481 | 0 | 0 | 0 | 0 | 0 | 0 | 0 | 0 | 0 | 813326.3261 | 5372291.9849 | 0 | 0 | 3137262.2719 | 0 | 0 | 0 | 0 | 0 | 0 | 0 | 0 | 0 | 0 | 183083.8496 | 51212.91 | 0 | 0 | 0 | 0 | 0 | 242084.2488 | 0
2016-11-11 21:00 | 939321.777 | 0 | 0 | 0 | 0 | 0 | 0 | 421340 | 0 | 0 | 0 | 0 | 0 | 0 | 0 | 0 | 0 | 976270.9523 | 5422992.7659 | 0 | 0 | 3418110.4391 | 0 | 0 | 0 | 0 | 0 | 0 | 0 | 0 | 0 | 0 | 183083.8496 | 51212.91 | 0 | 0 | 0 | 0 | 0 | 283685.0174 | 0
2016-11-11 22:00 | 768125.5258 | 0 | 0 | 0 | 0 | 0 | 0 | 431879 | 0 | 0 | 0 | 0 | 0 | 0 | 0 | 0 | 0 | 976270.9523 | 5473693.5468 | 0 | 0 | 3700293.7187 | 0 | 0 | 0 | 0 | 0 | 0 | 0 | 0 | 0 | 0 | 0 | 51212.91 | 0 | 0 | 0 | 0 | 0 | 285033.6157 | 0
2016-11-11 23:00 | 217820.4484 | 222867.5516 | 0 | 0 | 0 | 0 | 0 | 440688 | 0 | 0 | 0 | 0 | 0 | 0 | 0 | 0 | 0 | 976270.9523 | 5473693.5468 | 0 | 0 | 3700293.7187 | 0 | 0 | 0 | 0 | 0 | 0 | 0 | 0 | 0 | 0 | 0 | 0 | 0 | 0 | 0 | 0 | 0 | 0 | 0
2016-11-12 | 1863.4163 | 380990.7431 | 0 | 0 | 0 | 0 | 0 | 439461 | 0 | 0 | 0 | 0 | 0 | 0 | 0 | 0 | 0 | 925890.8641 | 5473693.5468 | 0 | 0 | 3700293.7187 | 0 | 0 | 0 | 0 | 0 | 0 | 0 | 0 | 0 | 0 | -56606.8407 | 0 | 0 | 0 | 0 | 0 | 0 | 0 | 0
2016-11-12 01:00 | 665.691 | 308872.0094 | 0 | 0 | 0 | 0 | 0 | 433417 | 0 | 0 | 0 | 0 | 0 | 0 | 0 | 0 | 0 | 815638.2875 | 5473693.5468 | 0 | 0 | 3700293.7187 | 0 | 0 | 0 | 0 | 0 | 0 | 0 | 0 | 0 | 0 | -123879.2996 | 0 | 0 | 0 | 0 | 0 | 0 | 0 | 0
2016-11-12 02:00 | 473.3822 | 434147.5407 | 0 | 0 | 0 | 0 | 0 | 420648 | 0 | 0 | 0 | 0 | 0 | 0 | 0 | 0 | 0 | 976270.9523 | 5473693.5468 | 0 | 0 | 3391935.9088 | 0 | 0 | 0 | 0 | 0 | 0 | 0 | 0 | 0 | 0 | 180486.1403 | 0 | 0 | 0 | 0 | 0 | 0 | 0 | 308357.8099
2016-11-12 03:00 | 4.7871 | 403887.2129 | 0 | 0 | 0 | 0 | 0 | 403892 | 0 | 0 | 0 | 0 | 0 | 0 | 0 | 0 | 0 | 976270.9523 | 5473693.5468 | 0 | 0 | 3391935.9088 | 0 | 0 | 0 | 0 | 0 | 0 | 0 | 0 | 0 | 0 | 0 | 0 | 0 | 0 | 0 | 0 | 0 | 0 | 0
2016-11-12 04:00 | 0 | 202253.1504 | 0 | 0 | 0 | 0 | 0 | 385337 | 0 | 0 | 0 | 0 | 0 | 0 | 0 | 0 | 0 | 813326.3261 | 5473693.5468 | 0 | 0 | 3391935.9088 | 0 | 0 | 0 | 0 | 0 | 0 | 0 | 0 | 0 | 0 | -183083.8496 | 0 | 0 | 0 | 0 | 0 | 0 | 0 | 0
2016-11-12 05:00 | 0 | 17650.933 | 0 | 0 | 0 | 0 | 0 | 367248 | 0 | 0 | 0 | 0 | 0 | 0 | 0 | 0 | 0 | 650381.7 | 5473693.5468 | 0 | 0 | 3083578.0989 | 0 | 0 | 0 | 0 | 0 | 0 | 0 | 0 | 0 | 0 | -183083.8496 | 0 | 0 | 0 | 0 | 0 | 0 | 0 | 308357.8099
2016-11-12 06:00 | 0 | 3557.933 | 0 | 0 | 0 | 0 | 0 | 353155 | 0 | 0 | 0 | 0 | 0 | 0 | 0 | 0 | 0 | 487437.0738 | 5473693.5468 | 0 | 0 | 2775220.2891 | 0 | 0 | 0 | 0 | 0 | 0 | 0 | 0 | 0 | 0 | -183083.8496 | 0 | 0 | 0 | 0 | 0 | 0 | 0 | 308357.8099
2016-11-12 07:00 | 0 | 161744.1504 | 0 | 0 | 0 | 0 | 0 | 344828 | 0 | 0 | 0 | 0 | 0 | 0 | 0 | 0 | 0 | 324492.4476 | 5473693.5468 | 0 | 0 | 2775220.2891 | 0 | 0 | 0 | 0 | 0 | 0 | 0 | 0 | 0 | 0 | -183083.8496 | 0 | 0 | 0 | 0 | 0 | 0 | 0 | 0
2016-11-12 08:00 | 0 | 447543.2878 | 0 | 0 | 0 | 0 | 0 | 340511 | 0 | 0 | 0 | 0 | 0 | 0 | 0 | 0 | 0 | 487437.0738 | 5473693.5468 | 0 | 0 | 2634384.0635 | 0 | 0 | 0 | 0 | 0 | 0 | 0 | 0 | 0 | 0 | 183083.8496 | 0 | 0 | 0 | 0 | 0 | 0 | 0 | 140836.2256
2016-11-12 09:00 | 0 | 357153.6323 | 0 | 0 | 0 | 0 | 0 | 340583 | 0 | 0 | 0 | 0 | 0 | 0 | 0 | 0 | 0 | 650381.7 | 5473693.5468 | 0 | 0 | 2326026.2536 | 0 | 0 | 0 | 0 | 0 | 0 | 0 | 0 | 0 | 0 | 183083.8496 | 0 | 0 | 0 | 0 | 0 | 0 | 0 | 308357.8099
2016-11-12 10:00 | 0 | 162205.1504 | 0 | 0 | 0 | 0 | 0 | 345289 | 0 | 0 | 0 | 0 | 0 | 0 | 0 | 0 | 0 | 487437.0738 | 5473693.5468 | 0 | 0 | 2326026.2536 | 0 | 0 | 0 | 0 | 0 | 0 | 0 | 0 | 0 | 0 | -183083.8496 | 0 | 0 | 0 | 0 | 0 | 0 | 0 | 0
2016-11-12 11:00 | 0 | 329496.6762 | 0 | 0 | 0 | 0 | 0 | 355373 | 0 | 0 | 0 | 0 | 0 | 0 | 0 | 0 | 0 | 464407.1456 | 5473693.5468 | 0 | 0 | 2326026.2536 | 0 | 0 | 0 | 0 | 0 | 0 | 0 | 0 | 0 | 0 | -25876.3238 | 0 | 0 | 0 | 0 | 0 | 0 | 0 | 0
2016-11-12 12:00 | 0 | 18798.933 | 0 | 0 | 0 | 0 | 0 | 368396 | 0 | 0 | 0 | 0 | 0 | 0 | 0 | 0 | 0 | 301462.5194 | 5473693.5468 | 0 | 0 | 2017668.4437 | 0 | 0 | 0 | 0 | 0 | 0 | 0 | 0 | 0 | 0 | -183083.8496 | 0 | 0 | 0 | 0 | 0 | 0 | 0 | 308357.8099
2016-11-12 13:00 | 5440.7677 | 192865.3827 | 0 | 0 | 0 | 0 | 0 | 381390 | 0 | 0 | 0 | 0 | 0 | 0 | 0 | 0 | 0 | 138517.8933 | 5473693.5468 | 0 | 0 | 2017668.4437 | 0 | 0 | 0 | 0 | 0 | 0 | 0 | 0 | 0 | 0 | -183083.8496 | 0 | 0 | 0 | 0 | 0 | 0 | 0 | 0
2016-11-12 14:00 | 234073.9177 | 0 | 0 | 0 | 0 | 0 | 0 | 389712 | 0 | 0 | 0 | 0 | 0 | 0 | 0 | 0 | 0 | 0 | 5473693.5468 | 0 | 0 | 2017668.4437 | 0 | 0 | 0 | 0 | 0 | 0 | 0 | 0 | 0 | 0 | -155638.0823 | 0 | 0 | 0 | 0 | 0 | 0 | 0 | 0
2016-11-12 15:00 | 572390.0814 | 0 | 0 | 0 | 0 | 0 | 0 | 392801 | 0 | 0 | 0 | 0 | 0 | 0 | 0 | 0 | 0 | 0 | 5524394.3277 | 0 | 0 | 2144760.8534 | 0 | 0 | 0 | 0 | 0 | 0 | 0 | 0 | 0 | 0 | 0 | 51212.91 | 0 | 0 | 0 | 0 | 0 | 128376.1714 | 0
2016-11-12 16:00 | 738546.0751 | 0 | 0 | 0 | 0 | 0 | 0 | 393111 | 0 | 0 | 0 | 0 | 0 | 0 | 0 | 0 | 0 | 162944.6262 | 5575095.1086 | 0 | 0 | 2254787.7857 | 0 | 0 | 0 | 0 | 0 | 0 | 0 | 0 | 0 | 0 | 183083.8496 | 51212.91 | 0 | 0 | 0 | 0 | 0 | 111138.3155 | 0
2016-11-12 17:00 | 769076.4285 | 0 | 0 | 0 | 0 | 0 | 0 | 391081 | 0 | 0 | 0 | 0 | 0 | 0 | 0 | 0 | 0 | 325889.2523 | 5625795.8895 | 0 | 0 | 2397049.4679 | 0 | 0 | 0 | 0 | 0 | 0 | 0 | 0 | 0 | 0 | 183083.8496 | 51212.91 | 0 | 0 | 0 | 0 | 0 | 143698.6689 | 0
2016-11-12 18:00 | 755895.9917 | 0 | 0 | 0 | 0 | 0 | 0 | 388594 | 0 | 0 | 0 | 0 | 0 | 0 | 0 | 0 | 0 | 488833.8785 | 5676496.6704 | 0 | 0 | 2528724.6476 | 0 | 0 | 0 | 0 | 0 | 0 | 0 | 0 | 0 | 0 | 183083.8496 | 51212.91 | 0 | 0 | 0 | 0 | 0 | 133005.232 | 0
2016-11-12 19:00 | 772802.7725 | 0 | 0 | 0 | 0 | 0 | 0 | 386795 | 0 | 0 | 0 | 0 | 0 | 0 | 0 | 0 | 0 | 651778.5047 | 5727197.4513 | 0 | 0 | 2678918.5503 | 0 | 0 | 0 | 0 | 0 | 0 | 0 | 0 | 0 | 0 | 183083.8496 | 51212.91 | 0 | 0 | 0 | 0 | 0 | 151711.0128 | 0
2016-11-12 20:00 | 830818.0792 | 0 | 0 | 0 | 0 | 0 | 0 | 387364 | 0 | 0 | 0 | 0 | 0 | 0 | 0 | 0 | 0 | 695870.9536 | 5777898.2322 | 0 | 0 | 3018190.6512 | 0 | 0 | 0 | 0 | 0 | 0 | 0 | 0 | 0 | 0 | 49542.0774 | 51212.91 | 0 | 0 | 0 | 0 | 0 | 342699.0918 | 0
2016-11-12 21:00 | 849831.8613 | 0 | 0 | 0 | 0 | 0 | 0 | 392396 | 0 | 0 | 0 | 0 | 0 | 0 | 0 | 0 | 0 | 858815.5797 | 5828599.0132 | 0 | 0 | 3239098.3619 | 0 | 0 | 0 | 0 | 0 | 0 | 0 | 0 | 0 | 0 | 183083.8496 | 51212.91 | 0 | 0 | 0 | 0 | 0 | 223139.1017 | 0
2016-11-12 22:00 | 691663.6159 | 0 | 0 | 0 | 0 | 0 | 0 | 406035 | 0 | 0 | 0 | 0 | 0 | 0 | 0 | 0 | 0 | 976270.9523 | 5828599.0132 | 0 | 0 | 3391218.0862 | 0 | 0 | 0 | 0 | 0 | 0 | 0 | 0 | 0 | 0 | 131972.3287 | 0 | 0 | 0 | 0 | 0 | 0 | 153656.2872 | 0
2016-11-12 23:00 | 201211.2399 | 35231.9105 | 0 | 0 | 0 | 0 | 0 | 419527 | 0 | 0 | 0 | 0 | 0 | 0 | 0 | 0 | 0 | 813326.3261 | 5828599.0132 | 0 | 0 | 3391218.0862 | 0 | 0 | 0 | 0 | 0 | 0 | 0 | 0 | 0 | 0 | -183083.8496 | 0 | 0 | 0 | 0 | 0 | 0 | 0 | 0
2016-11-13 | 1825.1619 | 514517.9345 | 0 | 0 | 0 | 0 | 0 | 422595 | 0 | 0 | 0 | 0 | 0 | 0 | 0 | 0 | 0 | 976270.9523 | 5828599.0132 | 0 | 0 | 3225781.5061 | 0 | 0 | 0 | 0 | 0 | 0 | 0 | 0 | 0 | 0 | 183083.8496 | 0 | 0 | 0 | 0 | 0 | 0 | 0 | 165436.5801
2016-11-13 01:00 | 719.5187 | 253824.2639 | 0 | 0 | 0 | 0 | 0 | 421057 | 0 | 0 | 0 | 0 | 0 | 0 | 0 | 0 | 0 | 976270.9523 | 5828599.0132 | 0 | 0 | 2917423.6962 | 0 | 0 | 0 | 0 | 0 | 0 | 0 | 0 | 0 | 0 | 0 | 0 | 0 | 0 | 0 | 0 | 0 | 0 | 308357.8099
2016-11-13 02:00 | 574.0236 | 351040.8954 | 0 | 0 | 0 | 0 | 0 | 411988 | 0 | 0 | 0 | 0 | 0 | 0 | 0 | 0 | 0 | 922538.9102 | 5828599.0132 | 0 | 0 | 2917423.6962 | 0 | 0 | 0 | 0 | 0 | 0 | 0 | 0 | 0 | 0 | -60373.081 | 0 | 0 | 0 | 0 | 0 | 0 | 0 | 0
2016-11-13 03:00 | 3.9012 | 48725.0318 | 0 | 0 | 0 | 0 | 0 | 398326 | 0 | 0 | 0 | 0 | 0 | 0 | 0 | 0 | 0 | 759594.2841 | 5828599.0132 | 0 | 0 | 2609065.8863 | 0 | 0 | 0 | 0 | 0 | 0 | 0 | 0 | 0 | 0 | -183083.8496 | 0 | 0 | 0 | 0 | 0 | 0 | 0 | 308357.8099
2016-11-13 04:00 | 0 | 33236.933 | 0 | 0 | 0 | 0 | 0 | 382834 | 0 | 0 | 0 | 0 | 0 | 0 | 0 | 0 | 0 | 596649.6579 | 5828599.0132 | 0 | 0 | 2300708.0764 | 0 | 0 | 0 | 0 | 0 | 0 | 0 | 0 | 0 | 0 | -183083.8496 | 0 | 0 | 0 | 0 | 0 | 0 | 0 | 308357.8099
2016-11-13 05:00 | 0 | 550701.8496 | 0 | 0 | 0 | 0 | 0 | 367618 | 0 | 0 | 0 | 0 | 0 | 0 | 0 | 0 | 0 | 759594.2841 | 5828599.0132 | 0 | 0 | 2300708.0764 | 0 | 0 | 0 | 0 | 0 | 0 | 0 | 0 | 0 | 0 | 183083.8496 | 0 | 0 | 0 | 0 | 0 | 0 | 0 | 0
2016-11-13 06:00 | 0 | 538993.8496 | 0 | 0 | 0 | 0 | 0 | 355910 | 0 | 0 | 0 | 0 | 0 | 0 | 0 | 0 | 0 | 922538.9102 | 5828599.0132 | 0 | 0 | 2300708.0764 | 0 | 0 | 0 | 0 | 0 | 0 | 0 | 0 | 0 | 0 | 183083.8496 | 0 | 0 | 0 | 0 | 0 | 0 | 0 | 0
2016-11-13 07:00 | 0 | 165629.1504 | 0 | 0 | 0 | 0 | 0 | 348713 | 0 | 0 | 0 | 0 | 0 | 0 | 0 | 0 | 0 | 759594.2841 | 5828599.0132 | 0 | 0 | 2300708.0764 | 0 | 0 | 0 | 0 | 0 | 0 | 0 | 0 | 0 | 0 | -183083.8496 | 0 | 0 | 0 | 0 | 0 | 0 | 0 | 0
2016-11-13 08:00 | 0 | 0 | 0 | 0 | 0 | 0 | 0 | 343481 | 0 | 0 | 0 | 0 | 0 | 0 | 0 | 0 | 0 | 596649.6579 | 5828599.0132 | 0 | 0 | 2003676.3165 | 0 | 0 | 0 | 0 | 0 | 0 | 0 | 0 | 0 | 0 | -183083.8496 | 0 | 0 | 0 | 0 | 0 | 0 | 0 | 297031.7599
2016-11-13 09:00 | 0 | 525185.8496 | 0 | 0 | 0 | 0 | 0 | 342102 | 0 | 0 | 0 | 0 | 0 | 0 | 0 | 0 | 0 | 759594.2841 | 5828599.0132 | 0 | 0 | 2003676.3165 | 0 | 0 | 0 | 0 | 0 | 0 | 0 | 0 | 0 | 0 | 183083.8496 | 0 | 0 | 0 | 0 | 0 | 0 | 0 | 0
2016-11-13 10:00 | 0 | 163248.1504 | 0 | 0 | 0 | 0 | 0 | 346332 | 0 | 0 | 0 | 0 | 0 | 0 | 0 | 0 | 0 | 596649.6579 | 5828599.0132 | 0 | 0 | 2003676.3165 | 0 | 0 | 0 | 0 | 0 | 0 | 0 | 0 | 0 | 0 | -183083.8496 | 0 | 0 | 0 | 0 | 0 | 0 | 0 | 0
2016-11-13 11:00 | 0 | 171426.1504 | 0 | 0 | 0 | 0 | 0 | 354510 | 0 | 0 | 0 | 0 | 0 | 0 | 0 | 0 | 0 | 433705.0317 | 5828599.0132 | 0 | 0 | 2003676.3165 | 0 | 0 | 0 | 0 | 0 | 0 | 0 | 0 | 0 | 0 | -183083.8496 | 0 | 0 | 0 | 0 | 0 | 0 | 0 | 0
2016-11-13 12:00 | 0 | 181988.1504 | 0 | 0 | 0 | 0 | 0 | 365072 | 0 | 0 | 0 | 0 | 0 | 0 | 0 | 0 | 0 | 270760.4055 | 5828599.0132 | 0 | 0 | 2003676.3165 | 0 | 0 | 0 | 0 | 0 | 0 | 0 | 0 | 0 | 0 | -183083.8496 | 0 | 0 | 0 | 0 | 0 | 0 | 0 | 0
2016-11-13 13:00 | 7910.9681 | 18353.6358 | 0 | 0 | 0 | 0 | 0 | 375353 | 0 | 0 | 0 | 0 | 0 | 0 | 0 | 0 | 0 | 107815.7794 | 5828599.0132 | 0 | 0 | 1696260.4897 | 0 | 0 | 0 | 0 | 0 | 0 | 0 | 0 | 0 | 0 | -183083.8496 | 0 | 0 | 0 | 0 | 0 | 0 | 0 | 307415.8268
2016-11-13 14:00 | 260397.6749 | 0 | 0 | 0 | 0 | 0 | 0 | 381539 | 0 | 0 | 0 | 0 | 0 | 0 | 0 | 0 | 0 | 0 | 5828599.0132 | 0 | 0 | 1696260.4897 | 0 | 0 | 0 | 0 | 0 | 0 | 0 | 0 | 0 | 0 | -121141.3251 | 0 | 0 | 0 | 0 | 0 | 0 | 0 | 0
2016-11-13 15:00 | 659006.342 | 0 | 0 | 0 | 0 | 0 | 0 | 382161 | 0 | 0 | 0 | 0 | 0 | 0 | 0 | 0 | 0 | 0 | 5879299.7941 | 0 | 0 | 1919636.5974 | 0 | 0 | 0 | 0 | 0 | 0 | 0 | 0 | 0 | 0 | 0 | 51212.91 | 0 | 0 | 0 | 0 | 0 | 225632.432 | 0
2016-11-13 16:00 | 833594.2132 | 0 | 0 | 0 | 0 | 0 | 0 | 381553 | 0 | 0 | 0 | 0 | 0 | 0 | 0 | 0 | 0 | 162944.6262 | 5930000.575 | 0 | 0 | 2135203.6063 | 0 | 0 | 0 | 0 | 0 | 0 | 0 | 0 | 0 | 0 | 183083.8496 | 51212.91 | 0 | 0 | 0 | 0 | 0 | 217744.4535 | 0
2016-11-13 17:00 | 836525.3661 | 0 | 0 | 0 | 0 | 0 | 0 | 381489 | 0 | 0 | 0 | 0 | 0 | 0 | 0 | 0 | 0 | 325889.2523 | 5980701.3559 | 0 | 0 | 2353735.8168 | 0 | 0 | 0 | 0 | 0 | 0 | 0 | 0 | 0 | 0 | 183083.8496 | 51212.91 | 0 | 0 | 0 | 0 | 0 | 220739.6065 | 0
2016-11-13 18:00 | 821958.4007 | 0 | 0 | 0 | 0 | 0 | 0 | 381742 | 0 | 0 | 0 | 0 | 0 | 0 | 0 | 0 | 0 | 488833.8785 | 6031402.1368 | 0 | 0 | 2557596.2614 | 0 | 0 | 0 | 0 | 0 | 0 | 0 | 0 | 0 | 0 | 183083.8496 | 51212.91 | 0 | 0 | 0 | 0 | 0 | 205919.641 | 0
2016-11-13 19:00 | 840981.3672 | 0 | 0 | 0 | 0 | 0 | 0 | 382484 | 0 | 0 | 0 | 0 | 0 | 0 | 0 | 0 | 0 | 651778.5047 | 6082102.9177 | 0 | 0 | 2779554.8629 | 0 | 0 | 0 | 0 | 0 | 0 | 0 | 0 | 0 | 0 | 183083.8496 | 51212.91 | 0 | 0 | 0 | 0 | 0 | 224200.6075 | 0
2016-11-13 20:00 | 901812.9424 | 0 | 0 | 0 | 0 | 0 | 0 | 384574 | 0 | 0 | 0 | 0 | 0 | 0 | 0 | 0 | 0 | 814723.1309 | 6132803.6986 | 0 | 0 | 3059667.6238 | 0 | 0 | 0 | 0 | 0 | 0 | 0 | 0 | 0 | 0 | 183083.8496 | 51212.91 | 0 | 0 | 0 | 0 | 0 | 282942.1828 | 0
2016-11-13 21:00 | 936067.1082 | 0 | 0 | 0 | 0 | 0 | 0 | 391806 | 0 | 0 | 0 | 0 | 0 | 0 | 0 | 0 | 0 | 976270.9523 | 6183504.4795 | 0 | 0 | 3368086.0779 | 0 | 0 | 0 | 0 | 0 | 0 | 0 | 0 | 0 | 0 | 181514.4061 | 51212.91 | 0 | 0 | 0 | 0 | 0 | 311533.792 | 0
2016-11-13 22:00 | 795762.1835 | 0 | 0 | 0 | 0 | 0 | 0 | 408986 | 0 | 0 | 0 | 0 | 0 | 0 | 0 | 0 | 0 | 976270.9523 | 6234205.2604 | 0 | 0 | 3700293.7187 | 0 | 0 | 0 | 0 | 0 | 0 | 0 | 0 | 0 | 0 | 0 | 51212.91 | 0 | 0 | 0 | 0 | 0 | 335563.2735 | 0
2016-11-13 23:00 | 215648.4616 | 211233.5384 | 0 | 0 | 0 | 0 | 0 | 426882 | 0 | 0 | 0 | 0 | 0 | 0 | 0 | 0 | 0 | 976270.9523 | 6234205.2604 | 0 | 0 | 3700293.7187 | 0 | 0 | 0 | 0 | 0 | 0 | 0 | 0 | 0 | 0 | 0 | 0 | 0 | 0 | 0 | 0 | 0 | 0 | 0
2016-11-14 | 1762.4722 | 352605.9019 | 0 | 0 | 0 | 0 | 0 | 430953 | 0 | 0 | 0 | 0 | 0 | 0 | 0 | 0 | 0 | 908110.6353 | 6234205.2604 | 0 | 0 | 3700293.7187 | 0 | 0 | 0 | 0 | 0 | 0 | 0 | 0 | 0 | 0 | -76584.6259 | 0 | 0 | 0 | 0 | 0 | 0 | 0 | 0
2016-11-14 01:00 | 645.6923 | 351230.6635 | 0 | 0 | 0 | 0 | 0 | 430938 | 0 | 0 | 0 | 0 | 0 | 0 | 0 | 0 | 0 | 837745.772 | 6234205.2604 | 0 | 0 | 3700293.7187 | 0 | 0 | 0 | 0 | 0 | 0 | 0 | 0 | 0 | 0 | -79061.6442 | 0 | 0 | 0 | 0 | 0 | 0 | 0 | 0
2016-11-14 02:00 | 481.5984 | 346924.4509 | 0 | 0 | 0 | 0 | 0 | 417746 | 0 | 0 | 0 | 0 | 0 | 0 | 0 | 0 | 0 | 775143.2159 | 6234205.2604 | 0 | 0 | 3700293.7187 | 0 | 0 | 0 | 0 | 0 | 0 | 0 | 0 | 0 | 0 | -70339.9507 | 0 | 0 | 0 | 0 | 0 | 0 | 0 | 0
2016-11-14 03:00 | 3.4724 | 216414.6779 | 0 | 0 | 0 | 0 | 0 | 399502 | 0 | 0 | 0 | 0 | 0 | 0 | 0 | 0 | 0 | 612198.5897 | 6234205.2604 | 0 | 0 | 3700293.7187 | 0 | 0 | 0 | 0 | 0 | 0 | 0 | 0 | 0 | 0 | -183083.8496 | 0 | 0 | 0 | 0 | 0 | 0 | 0 | 0
2016-11-14 04:00 | 0 | 321603.0868 | 0 | 0 | 0 | 0 | 0 | 379881 | 0 | 0 | 0 | 0 | 0 | 0 | 0 | 0 | 0 | 560331.2469 | 6234205.2604 | 0 | 0 | 3700293.7187 | 0 | 0 | 0 | 0 | 0 | 0 | 0 | 0 | 0 | 0 | -58277.9132 | 0 | 0 | 0 | 0 | 0 | 0 | 0 | 0
2016-11-14 05:00 | 0 | 133283.9427 | 0 | 0 | 0 | 0 | 0 | 362913 | 0 | 0 | 0 | 0 | 0 | 0 | 0 | 0 | 0 | 504158.1493 | 6234205.2604 | 0 | 0 | 3391935.9088 | 0 | 0 | 0 | 0 | 0 | 0 | 0 | 0 | 0 | 0 | -63115.84 | 0 | 0 | 0 | 0 | 0 | 0 | 0 | 308357.8099
2016-11-14 06:00 | 0 | 306.933 | 0 | 0 | 0 | 0 | 0 | 349904 | 0 | 0 | 0 | 0 | 0 | 0 | 0 | 0 | 0 | 341213.5232 | 6234205.2604 | 0 | 0 | 3083578.0989 | 0 | 0 | 0 | 0 | 0 | 0 | 0 | 0 | 0 | 0 | -183083.8496 | 0 | 0 | 0 | 0 | 0 | 0 | 0 | 308357.8099
2016-11-14 07:00 | 0 | 159830.1504 | 0 | 0 | 0 | 0 | 0 | 342914 | 0 | 0 | 0 | 0 | 0 | 0 | 0 | 0 | 0 | 178268.897 | 6234205.2604 | 0 | 0 | 3083578.0989 | 0 | 0 | 0 | 0 | 0 | 0 | 0 | 0 | 0 | 0 | -183083.8496 | 0 | 0 | 0 | 0 | 0 | 0 | 0 | 0
2016-11-14 08:00 | 0 | 300133.2421 | 0 | 0 | 0 | 0 | 0 | 341012 | 0 | 0 | 0 | 0 | 0 | 0 | 0 | 0 | 0 | 141886.8025 | 6234205.2604 | 0 | 0 | 3083578.0989 | 0 | 0 | 0 | 0 | 0 | 0 | 0 | 0 | 0 | 0 | -40878.7579 | 0 | 0 | 0 | 0 | 0 | 0 | 0 | 0
2016-11-14 09:00 | 0 | 326765.9615 | 0 | 0 | 0 | 0 | 0 | 345976 | 0 | 0 | 0 | 0 | 0 | 0 | 0 | 0 | 0 | 124789.8682 | 6234205.2604 | 0 | 0 | 3083578.0989 | 0 | 0 | 0 | 0 | 0 | 0 | 0 | 0 | 0 | 0 | -19210.0385 | 0 | 0 | 0 | 0 | 0 | 0 | 0 | 0
2016-11-14 10:00 | 0 | 298775.7429 | 0 | 0 | 0 | 0 | 0 | 362341 | 0 | 0 | 0 | 0 | 0 | 0 | 0 | 0 | 0 | 216413.5528 | 6234205.2604 | 0 | 0 | 2775220.2891 | 0 | 0 | 0 | 0 | 0 | 0 | 0 | 0 | 0 | 0 | 102947.9602 | 0 | 0 | 0 | 0 | 0 | 0 | 0 | 308357.8099
2016-11-14 11:00 | 0 | 281244.829 | 0 | 0 | 0 | 0 | 0 | 393689 | 0 | 0 | 0 | 0 | 0 | 0 | 0 | 0 | 0 | 141386.6026 | 6234205.2604 | 0 | 0 | 2723101.3504 | 0 | 0 | 0 | 0 | 0 | 0 | 0 | 0 | 0 | 0 | -84299.9441 | 0 | 0 | 0 | 0 | 0 | 0 | 0 | 52118.9387
2016-11-14 12:00 | 0 | 268661.569 | 0 | 0 | 0 | 0 | 0 | 421004 | 0 | 0 | 0 | 0 | 0 | 0 | 0 | 0 | 0 | 5801.839 | 6234205.2604 | 0 | 0 | 2723101.3504 | 0 | 0 | 0 | 0 | 0 | 0 | 0 | 0 | 0 | 0 | -152342.431 | 0 | 0 | 0 | 0 | 0 | 0 | 0 | 0
2016-11-14 13:00 | 6634.9811 | 251171.8813 | 0 | 0 | 0 | 0 | 0 | 430839 | 0 | 0 | 0 | 0 | 0 | 0 | 0 | 0 | 0 | 0 | 6234205.2604 | 0 | 0 | 2414743.5405 | 0 | 0 | 0 | 0 | 0 | 0 | 0 | 0 | 0 | 0 | -6518.9202 | 0 | 0 | 0 | 0 | 0 | 0 | 0 | 308357.8099
2016-11-14 14:00 | 252458.7757 | 14100.0069 | 0 | 0 | 0 | 0 | 0 | 433072 | 0 | 0 | 0 | 0 | 0 | 0 | 0 | 0 | 0 | 0 | 6234205.2604 | 0 | 0 | 2106385.7306 | 0 | 0 | 0 | 0 | 0 | 0 | 0 | 0 | 0 | 0 | 0 | 0 | 0 | 0 | 0 | 0 | 0 | 0 | 308357.8099
2016-11-14 15:00 | 646406.1287 | 0 | 0 | 0 | 0 | 0 | 0 | 432017 | 0 | 0 | 0 | 0 | 0 | 0 | 0 | 0 | 0 | 0 | 6284906.0414 | 0 | 0 | 2267930.1871 | 0 | 0 | 0 | 0 | 0 | 0 | 0 | 0 | 0 | 0 | 0 | 51212.91 | 0 | 0 | 0 | 0 | 0 | 163176.2187 | 0
2016-11-14 16:00 | 828725.6584 | 0 | 0 | 0 | 0 | 0 | 0 | 430617 | 0 | 0 | 0 | 0 | 0 | 0 | 0 | 0 | 0 | 162944.6262 | 6335606.8223 | 0 | 0 | 2430103.9668 | 0 | 0 | 0 | 0 | 0 | 0 | 0 | 0 | 0 | 0 | 183083.8496 | 51212.91 | 0 | 0 | 0 | 0 | 0 | 163811.8987 | 0
2016-11-14 17:00 | 833452.2894 | 0 | 0 | 0 | 0 | 0 | 0 | 428936 | 0 | 0 | 0 | 0 | 0 | 0 | 0 | 0 | 0 | 325889.2523 | 6386307.6032 | 0 | 0 | 2598621.3013 | 0 | 0 | 0 | 0 | 0 | 0 | 0 | 0 | 0 | 0 | 183083.8496 | 51212.91 | 0 | 0 | 0 | 0 | 0 | 170219.5298 | 0
2016-11-14 18:00 | 815145.994 | 0 | 0 | 0 | 0 | 0 | 0 | 429070 | 0 | 0 | 0 | 0 | 0 | 0 | 0 | 0 | 0 | 488833.8785 | 6437008.3841 | 0 | 0 | 2748882.7433 | 0 | 0 | 0 | 0 | 0 | 0 | 0 | 0 | 0 | 0 | 183083.8496 | 51212.91 | 0 | 0 | 0 | 0 | 0 | 151779.2344 | 0
2016-11-14 19:00 | 838343.5893 | 0 | 0 | 0 | 0 | 0 | 0 | 429960 | 0 | 0 | 0 | 0 | 0 | 0 | 0 | 0 | 0 | 651778.5047 | 6487709.165 | 0 | 0 | 2921228.7046 | 0 | 0 | 0 | 0 | 0 | 0 | 0 | 0 | 0 | 0 | 183083.8496 | 51212.91 | 0 | 0 | 0 | 0 | 0 | 174086.8296 | 0
2016-11-14 20:00 | 902650.0186 | 0 | 0 | 0 | 0 | 0 | 0 | 430707 | 0 | 0 | 0 | 0 | 0 | 0 | 0 | 0 | 0 | 814723.1309 | 6538409.9459 | 0 | 0 | 3156498.501 | 0 | 0 | 0 | 0 | 0 | 0 | 0 | 0 | 0 | 0 | 183083.8496 | 51212.91 | 0 | 0 | 0 | 0 | 0 | 237646.2589 | 0
2016-11-14 21:00 | 945130.5526 | 0 | 0 | 0 | 0 | 0 | 0 | 436153 | 0 | 0 | 0 | 0 | 0 | 0 | 0 | 0 | 0 | 976270.9523 | 6589110.7268 | 0 | 0 | 3429986.235 | 0 | 0 | 0 | 0 | 0 | 0 | 0 | 0 | 0 | 0 | 181514.4061 | 51212.91 | 0 | 0 | 0 | 0 | 0 | 276250.2364 | 0
2016-11-14 22:00 | 774385.7723 | 0 | 0 | 0 | 0 | 0 | 0 | 450135 | 0 | 0 | 0 | 0 | 0 | 0 | 0 | 0 | 0 | 976270.9523 | 6639811.5077 | 0 | 0 | 3700293.7187 | 0 | 0 | 0 | 0 | 0 | 0 | 0 | 0 | 0 | 0 | 0 | 51212.91 | 0 | 0 | 0 | 0 | 0 | 273037.8623 | 0
2016-11-14 23:00 | 209773.1276 | 199849.7984 | 0 | 0 | 0 | 0 | 0 | 462512 | 0 | 0 | 0 | 0 | 0 | 0 | 0 | 0 | 0 | 929199.6764 | 6639811.5077 | 0 | 0 | 3700293.7187 | 0 | 0 | 0 | 0 | 0 | 0 | 0 | 0 | 0 | 0 | -52889.074 | 0 | 0 | 0 | 0 | 0 | 0 | 0 | 0
2016-11-15 | 1703.2109 | 231605.6227 | 0 | 0 | 0 | 0 | 0 | 463726 | 0 | 0 | 0 | 0 | 0 | 0 | 0 | 0 | 0 | 766255.0503 | 6639811.5077 | 0 | 0 | 3612639.4284 | 0 | 0 | 0 | 0 | 0 | 0 | 0 | 0 | 0 | 0 | -183083.8496 | 0 | 0 | 0 | 0 | 0 | 0 | 0 | 87654.2903
2016-11-15 01:00 | 715.6722 | 260573.0952 | 0 | 0 | 0 | 0 | 0 | 458080 | 0 | 0 | 0 | 0 | 0 | 0 | 0 | 0 | 0 | 603310.4241 | 6639811.5077 | 0 | 0 | 3587255.3859 | 0 | 0 | 0 | 0 | 0 | 0 | 0 | 0 | 0 | 0 | -183083.8496 | 0 | 0 | 0 | 0 | 0 | 0 | 0 | 25384.0425
2016-11-15 02:00 | 553.8162 | 286163.7362 | 0 | 0 | 0 | 0 | 0 | 441923 | 0 | 0 | 0 | 0 | 0 | 0 | 0 | 0 | 0 | 613374.3391 | 6639811.5077 | 0 | 0 | 3278897.576 | 0 | 0 | 0 | 0 | 0 | 0 | 0 | 0 | 0 | 0 | 11307.7697 | 0 | 0 | 0 | 0 | 0 | 0 | 0 | 308357.8099
2016-11-15 03:00 | 2.8433 | 311266.2078 | 0 | 0 | 0 | 0 | 0 | 419149 | 0 | 0 | 0 | 0 | 0 | 0 | 0 | 0 | 0 | 517361.1846 | 6639811.5077 | 0 | 0 | 3278897.576 | 0 | 0 | 0 | 0 | 0 | 0 | 0 | 0 | 0 | 0 | -107879.9489 | 0 | 0 | 0 | 0 | 0 | 0 | 0 | 0
2016-11-15 04:00 | 0 | 336288.954 | 0 | 0 | 0 | 0 | 0 | 394010 | 0 | 0 | 0 | 0 | 0 | 0 | 0 | 0 | 0 | 614186.2171 | 6639811.5077 | 0 | 0 | 2970539.7661 | 0 | 0 | 0 | 0 | 0 | 0 | 0 | 0 | 0 | 0 | 108792.1713 | 0 | 0 | 0 | 0 | 0 | 0 | 0 | 308357.8099
2016-11-15 05:00 | 0 | 24413.933 | 0 | 0 | 0 | 0 | 0 | 374011 | 0 | 0 | 0 | 0 | 0 | 0 | 0 | 0 | 0 | 451241.5909 | 6639811.5077 | 0 | 0 | 2662181.9562 | 0 | 0 | 0 | 0 | 0 | 0 | 0 | 0 | 0 | 0 | -183083.8496 | 0 | 0 | 0 | 0 | 0 | 0 | 0 | 308357.8099
2016-11-15 06:00 | 0 | 369690.6963 | 0 | 0 | 0 | 0 | 0 | 359783 | 0 | 0 | 0 | 0 | 0 | 0 | 0 | 0 | 0 | 608256.2041 | 6639811.5077 | 0 | 0 | 2353824.1463 | 0 | 0 | 0 | 0 | 0 | 0 | 0 | 0 | 0 | 0 | 176420.9137 | 0 | 0 | 0 | 0 | 0 | 0 | 0 | 308357.8099
2016-11-15 07:00 | 0 | 167889.1504 | 0 | 0 | 0 | 0 | 0 | 350973 | 0 | 0 | 0 | 0 | 0 | 0 | 0 | 0 | 0 | 445311.5779 | 6639811.5077 | 0 | 0 | 2353824.1463 | 0 | 0 | 0 | 0 | 0 | 0 | 0 | 0 | 0 | 0 | -183083.8496 | 0 | 0 | 0 | 0 | 0 | 0 | 0 | 0
2016-11-15 08:00 | 0 | 375680.1049 | 0 | 0 | 0 | 0 | 0 | 347090 | 0 | 0 | 0 | 0 | 0 | 0 | 0 | 0 | 0 | 470756.7713 | 6639811.5077 | 0 | 0 | 2353824.1463 | 0 | 0 | 0 | 0 | 0 | 0 | 0 | 0 | 0 | 0 | 28590.1049 | 0 | 0 | 0 | 0 | 0 | 0 | 0 | 0
2016-11-15 09:00 | 0 | 119.933 | 0 | 0 | 0 | 0 | 0 | 349717 | 0 | 0 | 0 | 0 | 0 | 0 | 0 | 0 | 0 | 307812.1451 | 6639811.5077 | 0 | 0 | 2045466.3364 | 0 | 0 | 0 | 0 | 0 | 0 | 0 | 0 | 0 | 0 | -183083.8496 | 0 | 0 | 0 | 0 | 0 | 0 | 0 | 308357.8099
2016-11-15 10:00 | 0 | 261982.911 | 0 | 0 | 0 | 0 | 0 | 361722 | 0 | 0 | 0 | 0 | 0 | 0 | 0 | 0 | 0 | 219044.3559 | 6639811.5077 | 0 | 0 | 2045466.3364 | 0 | 0 | 0 | 0 | 0 | 0 | 0 | 0 | 0 | 0 | -99739.089 | 0 | 0 | 0 | 0 | 0 | 0 | 0 | 0
2016-11-15 11:00 | 0 | 328492.5959 | 0 | 0 | 0 | 0 | 0 | 391526 | 0 | 0 | 0 | 0 | 0 | 0 | 0 | 0 | 0 | 162944.6262 | 6639811.5077 | 0 | 0 | 2045466.3364 | 0 | 0 | 0 | 0 | 0 | 0 | 0 | 0 | 0 | 0 | -63033.4041 | 0 | 0 | 0 | 0 | 0 | 0 | 0 | 0
2016-11-15 12:00 | 0 | 234626.1504 | 0 | 0 | 0 | 0 | 0 | 417710 | 0 | 0 | 0 | 0 | 0 | 0 | 0 | 0 | 0 | 0 | 6639811.5077 | 0 | 0 | 2045466.3364 | 0 | 0 | 0 | 0 | 0 | 0 | 0 | 0 | 0 | 0 | -183083.8496 | 0 | 0 | 0 | 0 | 0 | 0 | 0 | 0
2016-11-15 13:00 | 7091.5845 | 291661.1903 | 0 | 0 | 0 | 0 | 0 | 426726 | 0 | 0 | 0 | 0 | 0 | 0 | 0 | 0 | 0 | 1144.3426 | 6639811.5077 | 0 | 0 | 1806097.8116 | 0 | 0 | 0 | 0 | 0 | 0 | 0 | 0 | 0 | 0 | 1285.7782 | 0 | 0 | 0 | 0 | 0 | 0 | 0 | 239368.5248
2016-11-15 14:00 | 261304.0045 | 0 | 0 | 0 | 0 | 0 | 0 | 429103 | 0 | 0 | 0 | 0 | 0 | 0 | 0 | 0 | 0 | 0 | 6639811.5077 | 0 | 0 | 1497740.0017 | 0 | 0 | 0 | 0 | 0 | 0 | 0 | 0 | 0 | 0 | -1285.7782 | 0 | 0 | 0 | 0 | 0 | 0 | 0 | 308357.8099
2016-11-15 15:00 | 667644.4208 | 0 | 0 | 0 | 0 | 0 | 0 | 428933 | 0 | 0 | 0 | 0 | 0 | 0 | 0 | 0 | 0 | 0 | 6639811.5077 | 0 | 0 | 1734064.3083 | 0 | 0 | 0 | 0 | 0 | 0 | 0 | 0 | 0 | 0 | 0 | 0 | 0 | 0 | 0 | 0 | 0 | 238711.4208 | 0
2016-11-15 16:00 | 838058.5657 | 0 | 0 | 0 | 0 | 0 | 0 | 427043 | 0 | 0 | 0 | 0 | 0 | 0 | 0 | 0 | 0 | 162944.6262 | 6690512.2886 | 0 | 0 | 1909015.9263 | 0 | 0 | 0 | 0 | 0 | 0 | 0 | 0 | 0 | 0 | 183083.8496 | 51212.91 | 0 | 0 | 0 | 0 | 0 | 176718.8061 | 0
2016-11-15 17:00 | 836143.6137 | 0 | 0 | 0 | 0 | 0 | 0 | 426613 | 0 | 0 | 0 | 0 | 0 | 0 | 0 | 0 | 0 | 325889.2523 | 6741213.0696 | 0 | 0 | 2082497.4418 | 0 | 0 | 0 | 0 | 0 | 0 | 0 | 0 | 0 | 0 | 183083.8496 | 51212.91 | 0 | 0 | 0 | 0 | 0 | 175233.854 | 0
2016-11-15 18:00 | 808963.1598 | 0 | 0 | 0 | 0 | 0 | 0 | 428470 | 0 | 0 | 0 | 0 | 0 | 0 | 0 | 0 | 0 | 488833.8785 | 6741213.0696 | 0 | 0 | 2277932.6589 | 0 | 0 | 0 | 0 | 0 | 0 | 0 | 0 | 0 | 0 | 183083.8496 | 0 | 0 | 0 | 0 | 0 | 0 | 197409.3102 | 0
2016-11-15 19:00 | 829390.3213 | 0 | 0 | 0 | 0 | 0 | 0 | 429860 | 0 | 0 | 0 | 0 | 0 | 0 | 0 | 0 | 0 | 651778.5047 | 6791913.8505 | 0 | 0 | 2441513.8849 | 0 | 0 | 0 | 0 | 0 | 0 | 0 | 0 | 0 | 0 | 183083.8496 | 51212.91 | 0 | 0 | 0 | 0 | 0 | 165233.5616 | 0
2016-11-15 20:00 | 895320.6636 | 0 | 0 | 0 | 0 | 0 | 0 | 431192 | 0 | 0 | 0 | 0 | 0 | 0 | 0 | 0 | 0 | 814723.1309 | 6791913.8505 | 0 | 0 | 2719748.2508 | 0 | 0 | 0 | 0 | 0 | 0 | 0 | 0 | 0 | 0 | 183083.8496 | 0 | 0 | 0 | 0 | 0 | 0 | 281044.814 | 0
2016-11-15 21:00 | 937536.2632 | 0 | 0 | 0 | 0 | 0 | 0 | 435035 | 0 | 0 | 0 | 0 | 0 | 0 | 0 | 0 | 0 | 976270.9523 | 6842614.6314 | 0 | 0 | 2986824.4584 | 0 | 0 | 0 | 0 | 0 | 0 | 0 | 0 | 0 | 0 | 181514.4061 | 51212.91 | 0 | 0 | 0 | 0 | 0 | 269773.9471 | 0
2016-11-15 22:00 | 732461.7754 | 0 | 0 | 0 | 0 | 0 | 0 | 447443 | 0 | 0 | 0 | 0 | 0 | 0 | 0 | 0 | 0 | 976270.9523 | 6893315.4123 | 0 | 0 | 3218292.2651 | 0 | 0 | 0 | 0 | 0 | 0 | 0 | 0 | 0 | 0 | 0 | 51212.91 | 0 | 0 | 0 | 0 | 0 | 233805.8654 | 0
2016-11-15 23:00 | 187801.2902 | 208466.8941 | 0 | 0 | 0 | 0 | 0 | 457660 | 0 | 0 | 0 | 0 | 0 | 0 | 0 | 0 | 0 | 976270.9523 | 6893315.4123 | 0 | 0 | 3104603.7174 | 0 | 0 | 0 | 0 | 0 | 0 | 0 | 0 | 0 | 0 | 0 | 0 | 0 | 0 | 0 | 0 | 0 | 0 | 113688.5477
2016-11-16 | 1519.5876 | 264572.1559 | 0 | 0 | 0 | 0 | 0 | 459462 | 0 | 0 | 0 | 0 | 0 | 0 | 0 | 0 | 0 | 862642.6668 | 6893315.4123 | 0 | 0 | 2982940.7072 | 0 | 0 | 0 | 0 | 0 | 0 | 0 | 0 | 0 | 0 | -127672.231 | 0 | 0 | 0 | 0 | 0 | 0 | 0 | 121663.0103
2016-11-16 01:00 | 633.1769 | 310594.3497 | 0 | 0 | 0 | 0 | 0 | 454621 | 0 | 0 | 0 | 0 | 0 | 0 | 0 | 0 | 0 | 735022.4754 | 6893315.4123 | 0 | 0 | 2982940.7072 | 0 | 0 | 0 | 0 | 0 | 0 | 0 | 0 | 0 | 0 | -143393.4734 | 0 | 0 | 0 | 0 | 0 | 0 | 0 | 0
2016-11-16 02:00 | 466.6408 | 349985.087 | 0 | 0 | 0 | 0 | 0 | 439452 | 0 | 0 | 0 | 0 | 0 | 0 | 0 | 0 | 0 | 804008.9966 | 6893315.4123 | 0 | 0 | 2674582.8973 | 0 | 0 | 0 | 0 | 0 | 0 | 0 | 0 | 0 | 0 | 77512.9451 | 0 | 0 | 0 | 0 | 0 | 0 | 0 | 308357.8099
2016-11-16 03:00 | 2.4287 | 233733.7217 | 0 | 0 | 0 | 0 | 0 | 416820 | 0 | 0 | 0 | 0 | 0 | 0 | 0 | 0 | 0 | 641064.3704 | 6893315.4123 | 0 | 0 | 2674582.8973 | 0 | 0 | 0 | 0 | 0 | 0 | 0 | 0 | 0 | 0 | -183083.8496 | 0 | 0 | 0 | 0 | 0 | 0 | 0 | 0
2016-11-16 04:00 | 0 | 403052.9096 | 0 | 0 | 0 | 0 | 0 | 392584 | 0 | 0 | 0 | 0 | 0 | 0 | 0 | 0 | 0 | 650381.7 | 6893315.4123 | 0 | 0 | 2674582.8973 | 0 | 0 | 0 | 0 | 0 | 0 | 0 | 0 | 0 | 0 | 10468.9096 | 0 | 0 | 0 | 0 | 0 | 0 | 0 | 0
2016-11-16 05:00 | 0 | 426273.5326 | 0 | 0 | 0 | 0 | 0 | 371667 | 0 | 0 | 0 | 0 | 0 | 0 | 0 | 0 | 0 | 813326.3261 | 6893315.4123 | 0 | 0 | 2436661.9398 | 0 | 0 | 0 | 0 | 0 | 0 | 0 | 0 | 0 | 0 | 183083.8496 | 0 | 0 | 0 | 0 | 0 | 0 | 0 | 237920.9575
2016-11-16 06:00 | 0 | 443550.9498 | 0 | 0 | 0 | 0 | 0 | 357214 | 0 | 0 | 0 | 0 | 0 | 0 | 0 | 0 | 0 | 976270.9523 | 6893315.4123 | 0 | 0 | 2257501.0142 | 0 | 0 | 0 | 0 | 0 | 0 | 0 | 0 | 0 | 0 | 183083.8496 | 0 | 0 | 0 | 0 | 0 | 0 | 0 | 179160.9256
2016-11-16 07:00 | 0 | 166134.1504 | 0 | 0 | 0 | 0 | 0 | 349218 | 0 | 0 | 0 | 0 | 0 | 0 | 0 | 0 | 0 | 813326.3261 | 6893315.4123 | 0 | 0 | 2257501.0142 | 0 | 0 | 0 | 0 | 0 | 0 | 0 | 0 | 0 | 0 | -183083.8496 | 0 | 0 | 0 | 0 | 0 | 0 | 0 | 0
2016-11-16 08:00 | 0 | 162631.1504 | 0 | 0 | 0 | 0 | 0 | 345715 | 0 | 0 | 0 | 0 | 0 | 0 | 0 | 0 | 0 | 650381.7 | 6893315.4123 | 0 | 0 | 2257501.0142 | 0 | 0 | 0 | 0 | 0 | 0 | 0 | 0 | 0 | 0 | -183083.8496 | 0 | 0 | 0 | 0 | 0 | 0 | 0 | 0
2016-11-16 09:00 | 0 | 166361.5939 | 0 | 0 | 0 | 0 | 0 | 347876 | 0 | 0 | 0 | 0 | 0 | 0 | 0 | 0 | 0 | 488833.8785 | 6893315.4123 | 0 | 0 | 2257501.0142 | 0 | 0 | 0 | 0 | 0 | 0 | 0 | 0 | 0 | 0 | -181514.4061 | 0 | 0 | 0 | 0 | 0 | 0 | 0 | 0
2016-11-16 10:00 | 0 | 528672.6638 | 0 | 0 | 0 | 0 | 0 | 362110 | 0 | 0 | 0 | 0 | 0 | 0 | 0 | 0 | 0 | 651778.5047 | 6893315.4123 | 0 | 0 | 2226906.2256 | 0 | 0 | 0 | 0 | 0 | 0 | 0 | 0 | 0 | 0 | 183083.8496 | 0 | 0 | 0 | 0 | 0 | 0 | 0 | 30594.7886
2016-11-16 11:00 | 0 | 209720.1504 | 0 | 0 | 0 | 0 | 0 | 392804 | 0 | 0 | 0 | 0 | 0 | 0 | 0 | 0 | 0 | 488833.8785 | 6893315.4123 | 0 | 0 | 2226906.2256 | 0 | 0 | 0 | 0 | 0 | 0 | 0 | 0 | 0 | 0 | -183083.8496 | 0 | 0 | 0 | 0 | 0 | 0 | 0 | 0
2016-11-16 12:00 | 0 | 234947.1504 | 0 | 0 | 0 | 0 | 0 | 418031 | 0 | 0 | 0 | 0 | 0 | 0 | 0 | 0 | 0 | 325889.2523 | 6893315.4123 | 0 | 0 | 2226906.2256 | 0 | 0 | 0 | 0 | 0 | 0 | 0 | 0 | 0 | 0 | -183083.8496 | 0 | 0 | 0 | 0 | 0 | 0 | 0 | 0
2016-11-16 13:00 | 5526.4169 | 70848.5161 | 0 | 0 | 0 | 0 | 0 | 425972 | 0 | 0 | 0 | 0 | 0 | 0 | 0 | 0 | 0 | 162944.6262 | 6893315.4123 | 0 | 0 | 1918548.4157 | 0 | 0 | 0 | 0 | 0 | 0 | 0 | 0 | 0 | 0 | -183083.8496 | 0 | 0 | 0 | 0 | 0 | 0 | 0 | 308357.8099
2016-11-16 14:00 | 178345.613 | 0 | 0 | 0 | 0 | 0 | 0 | 427597 | 0 | 0 | 0 | 0 | 0 | 0 | 0 | 0 | 0 | 0 | 6893315.4123 | 0 | 0 | 1796015.9392 | 0 | 0 | 0 | 0 | 0 | 0 | 0 | 0 | 0 | 0 | -183083.8496 | 0 | 0 | 0 | 0 | 0 | 0 | 0 | 122532.4765
2016-11-16 15:00 | 468473.2047 | 0 | 0 | 0 | 0 | 0 | 0 | 427627 | 0 | 0 | 0 | 0 | 0 | 0 | 0 | 0 | 0 | 0 | 6933753.1549 | 0 | 0 | 1796015.9392 | 0 | 0 | 0 | 0 | 0 | 0 | 0 | 0 | 0 | 0 | 0 | 40846.2047 | 0 | 0 | 0 | 0 | 0 | 0 | 0
2016-11-16 16:00 | 643809.5752 | 0 | 0 | 0 | 0 | 0 | 0 | 426578 | 0 | 0 | 0 | 0 | 0 | 0 | 0 | 0 | 0 | 68791.8817 | 6984453.9358 | 0 | 0 | 1883853.1111 | 0 | 0 | 0 | 0 | 0 | 0 | 0 | 0 | 0 | 0 | 77294.2491 | 51212.91 | 0 | 0 | 0 | 0 | 0 | 88724.4161 | 0
2016-11-16 17:00 | 692050.0547 | 0 | 0 | 0 | 0 | 0 | 0 | 426245 | 0 | 0 | 0 | 0 | 0 | 0 | 0 | 0 | 0 | 231736.5079 | 7035154.7167 | 0 | 0 | 1915046.3232 | 0 | 0 | 0 | 0 | 0 | 0 | 0 | 0 | 0 | 0 | 183083.8496 | 51212.91 | 0 | 0 | 0 | 0 | 0 | 31508.295 | 0
2016-11-16 18:00 | 703463.9654 | 0 | 0 | 0 | 0 | 0 | 0 | 428712 | 0 | 0 | 0 | 0 | 0 | 0 | 0 | 0 | 0 | 394681.1341 | 7085855.4977 | 0 | 0 | 1955096.9769 | 0 | 0 | 0 | 0 | 0 | 0 | 0 | 0 | 0 | 0 | 183083.8496 | 51212.91 | 0 | 0 | 0 | 0 | 0 | 40455.2058 | 0
2016-11-16 19:00 | 726867.2295 | 0 | 0 | 0 | 0 | 0 | 0 | 430296 | 0 | 0 | 0 | 0 | 0 | 0 | 0 | 0 | 0 | 557625.7602 | 7136556.2786 | 0 | 0 | 2016748.702 | 0 | 0 | 0 | 0 | 0 | 0 | 0 | 0 | 0 | 0 | 183083.8496 | 51212.91 | 0 | 0 | 0 | 0 | 0 | 62274.4699 | 0
2016-11-16 20:00 | 745193.6 | 0 | 0 | 0 | 0 | 0 | 0 | 431956 | 0 | 0 | 0 | 0 | 0 | 0 | 0 | 0 | 0 | 720570.3864 | 7187257.0595 | 0 | 0 | 2094900.134 | 0 | 0 | 0 | 0 | 0 | 0 | 0 | 0 | 0 | 0 | 183083.8496 | 51212.91 | 0 | 0 | 0 | 0 | 0 | 78940.8404 | 0
2016-11-16 21:00 | 736224.5354 | 0 | 0 | 0 | 0 | 0 | 0 | 435639 | 0 | 0 | 0 | 0 | 0 | 0 | 0 | 0 | 0 | 883515.0126 | 7237957.8404 | 0 | 0 | 2160526.022 | 0 | 0 | 0 | 0 | 0 | 0 | 0 | 0 | 0 | 0 | 183083.8496 | 51212.91 | 0 | 0 | 0 | 0 | 0 | 66288.7757 | 0
2016-11-16 22:00 | 593142.2634 | 0 | 0 | 0 | 0 | 0 | 0 | 446127 | 0 | 0 | 0 | 0 | 0 | 0 | 0 | 0 | 0 | 976270.9523 | 7280324.9957 | 0 | 0 | 2160526.022 | 0 | 0 | 0 | 0 | 0 | 0 | 0 | 0 | 0 | 0 | 104220.157 | 42795.1064 | 0 | 0 | 0 | 0 | 0 | 0 | 0
2016-11-16 23:00 | 174316.2761 | 99216.8742 | 0 | 0 | 0 | 0 | 0 | 456617 | 0 | 0 | 0 | 0 | 0 | 0 | 0 | 0 | 0 | 813326.3261 | 7280324.9957 | 0 | 0 | 2160526.022 | 0 | 0 | 0 | 0 | 0 | 0 | 0 | 0 | 0 | 0 | -183083.8496 | 0 | 0 | 0 | 0 | 0 | 0 | 0 | 0
2016-11-17 | 1647.2135 | 456740.7865 | 0 | 0 | 0 | 0 | 0 | 458388 | 0 | 0 | 0 | 0 | 0 | 0 | 0 | 0 | 0 | 813326.3261 | 7280324.9957 | 0 | 0 | 2160526.022 | 0 | 0 | 0 | 0 | 0 | 0 | 0 | 0 | 0 | 0 | 0 | 0 | 0 | 0 | 0 | 0 | 0 | 0 | 0
2016-11-17 01:00 | 634.3716 | 636234.478 | 0 | 0 | 0 | 0 | 0 | 453785 | 0 | 0 | 0 | 0 | 0 | 0 | 0 | 0 | 0 | 976270.9523 | 7280324.9957 | 0 | 0 | 2160526.022 | 0 | 0 | 0 | 0 | 0 | 0 | 0 | 0 | 0 | 0 | 183083.8496 | 0 | 0 | 0 | 0 | 0 | 0 | 0 | 0
2016-11-17 02:00 | 391.8414 | 89954.0917 | 0 | 0 | 0 | 0 | 0 | 439943 | 0 | 0 | 0 | 0 | 0 | 0 | 0 | 0 | 0 | 813326.3261 | 7280324.9957 | 0 | 0 | 1852168.2121 | 0 | 0 | 0 | 0 | 0 | 0 | 0 | 0 | 0 | 0 | -183083.8496 | 0 | 0 | 0 | 0 | 0 | 0 | 0 | 308357.8099
2016-11-17 03:00 | 1.9736 | 600663.876 | 0 | 0 | 0 | 0 | 0 | 417582 | 0 | 0 | 0 | 0 | 0 | 0 | 0 | 0 | 0 | 976270.9523 | 7280324.9957 | 0 | 0 | 1852168.2121 | 0 | 0 | 0 | 0 | 0 | 0 | 0 | 0 | 0 | 0 | 183083.8496 | 0 | 0 | 0 | 0 | 0 | 0 | 0 | 0
2016-11-17 04:00 | 0 | 44309.933 | 0 | 0 | 0 | 0 | 0 | 393907 | 0 | 0 | 0 | 0 | 0 | 0 | 0 | 0 | 0 | 813326.3261 | 7280324.9957 | 0 | 0 | 1543810.4022 | 0 | 0 | 0 | 0 | 0 | 0 | 0 | 0 | 0 | 0 | -183083.8496 | 0 | 0 | 0 | 0 | 0 | 0 | 0 | 308357.8099
2016-11-17 05:00 | 0 | 556915.8496 | 0 | 0 | 0 | 0 | 0 | 373832 | 0 | 0 | 0 | 0 | 0 | 0 | 0 | 0 | 0 | 976270.9523 | 7280324.9957 | 0 | 0 | 1543810.4022 | 0 | 0 | 0 | 0 | 0 | 0 | 0 | 0 | 0 | 0 | 183083.8496 | 0 | 0 | 0 | 0 | 0 | 0 | 0 | 0
2016-11-17 06:00 | 0 | 9316.933 | 0 | 0 | 0 | 0 | 0 | 358914 | 0 | 0 | 0 | 0 | 0 | 0 | 0 | 0 | 0 | 813326.3261 | 7280324.9957 | 0 | 0 | 1235452.5923 | 0 | 0 | 0 | 0 | 0 | 0 | 0 | 0 | 0 | 0 | -183083.8496 | 0 | 0 | 0 | 0 | 0 | 0 | 0 | 308357.8099
2016-11-17 07:00 | 0 | 532705.8496 | 0 | 0 | 0 | 0 | 0 | 349622 | 0 | 0 | 0 | 0 | 0 | 0 | 0 | 0 | 0 | 976270.9523 | 7280324.9957 | 0 | 0 | 1235452.5923 | 0 | 0 | 0 | 0 | 0 | 0 | 0 | 0 | 0 | 0 | 183083.8496 | 0 | 0 | 0 | 0 | 0 | 0 | 0 | 0
2016-11-17 08:00 | 0 | 0 | 0 | 0 | 0 | 0 | 0 | 345824 | 0 | 0 | 0 | 0 | 0 | 0 | 0 | 0 | 0 | 813326.3261 | 7280324.9957 | 0 | 0 | 934081.9435 | 0 | 0 | 0 | 0 | 0 | 0 | 0 | 0 | 0 | 0 | -183083.8496 | 0 | 0 | 0 | 0 | 0 | 0 | 0 | 301370.6488
2016-11-17 09:00 | 0 | 166063.1504 | 0 | 0 | 0 | 0 | 0 | 349147 | 0 | 0 | 0 | 0 | 0 | 0 | 0 | 0 | 0 | 650381.7 | 7280324.9957 | 0 | 0 | 934081.9435 | 0 | 0 | 0 | 0 | 0 | 0 | 0 | 0 | 0 | 0 | -183083.8496 | 0 | 0 | 0 | 0 | 0 | 0 | 0 | 0
2016-11-17 10:00 | 0 | 363937.4435 | 0 | 0 | 0 | 0 | 0 | 362368 | 0 | 0 | 0 | 0 | 0 | 0 | 0 | 0 | 0 | 651778.5047 | 7280324.9957 | 0 | 0 | 934081.9435 | 0 | 0 | 0 | 0 | 0 | 0 | 0 | 0 | 0 | 0 | 1569.4435 | 0 | 0 | 0 | 0 | 0 | 0 | 0 | 0
2016-11-17 11:00 | 0 | 208578.1504 | 0 | 0 | 0 | 0 | 0 | 391662 | 0 | 0 | 0 | 0 | 0 | 0 | 0 | 0 | 0 | 488833.8785 | 7280324.9957 | 0 | 0 | 934081.9435 | 0 | 0 | 0 | 0 | 0 | 0 | 0 | 0 | 0 | 0 | -183083.8496 | 0 | 0 | 0 | 0 | 0 | 0 | 0 | 0
2016-11-17 12:00 | 0 | 234198.1504 | 0 | 0 | 0 | 0 | 0 | 417282 | 0 | 0 | 0 | 0 | 0 | 0 | 0 | 0 | 0 | 325889.2523 | 7280324.9957 | 0 | 0 | 934081.9435 | 0 | 0 | 0 | 0 | 0 | 0 | 0 | 0 | 0 | 0 | -183083.8496 | 0 | 0 | 0 | 0 | 0 | 0 | 0 | 0
2016-11-17 13:00 | 1823.0598 | 240929.0906 | 0 | 0 | 0 | 0 | 0 | 425836 | 0 | 0 | 0 | 0 | 0 | 0 | 0 | 0 | 0 | 162944.6262 | 7280324.9957 | 0 | 0 | 934081.9435 | 0 | 0 | 0 | 0 | 0 | 0 | 0 | 0 | 0 | 0 | -183083.8496 | 0 | 0 | 0 | 0 | 0 | 0 | 0 | 0
2016-11-17 14:00 | 164471.5612 | 0 | 0 | 0 | 0 | 0 | 0 | 428519 | 0 | 0 | 0 | 0 | 0 | 0 | 0 | 0 | 0 | 0 | 7280324.9957 | 0 | 0 | 784149.371 | 0 | 0 | 0 | 0 | 0 | 0 | 0 | 0 | 0 | 0 | -183083.8496 | 0 | 0 | 0 | 0 | 0 | 0 | 0 | 149932.5725
2016-11-17 15:00 | 517319.1738 | 0 | 0 | 0 | 0 | 0 | 0 | 429950 | 0 | 0 | 0 | 0 | 0 | 0 | 0 | 0 | 0 | 0 | 7331025.7766 | 0 | 0 | 819944.0721 | 0 | 0 | 0 | 0 | 0 | 0 | 0 | 0 | 0 | 0 | 0 | 51212.91 | 0 | 0 | 0 | 0 | 0 | 36156.2638 | 0
2016-11-17 16:00 | 714959.3237 | 0 | 0 | 0 | 0 | 0 | 0 | 428367 | 0 | 0 | 0 | 0 | 0 | 0 | 0 | 0 | 0 | 162944.6262 | 7381726.5575 | 0 | 0 | 871716.6806 | 0 | 0 | 0 | 0 | 0 | 0 | 0 | 0 | 0 | 0 | 183083.8496 | 51212.91 | 0 | 0 | 0 | 0 | 0 | 52295.5641 | 0
2016-11-17 17:00 | 746026.035 | 0 | 0 | 0 | 0 | 0 | 0 | 428497 | 0 | 0 | 0 | 0 | 0 | 0 | 0 | 0 | 0 | 161547.8215 | 7432427.3384 | 0 | 0 | 1136923.3934 | 0 | 0 | 0 | 0 | 0 | 0 | 0 | 0 | 0 | 0 | -1569.4435 | 51212.91 | 0 | 0 | 0 | 0 | 0 | 267885.5685 | 0
2016-11-17 18:00 | 747216.2875 | 0 | 0 | 0 | 0 | 0 | 0 | 429853 | 0 | 0 | 0 | 0 | 0 | 0 | 0 | 0 | 0 | 324492.4476 | 7432427.3384 | 0 | 0 | 1269860.037 | 0 | 0 | 0 | 0 | 0 | 0 | 0 | 0 | 0 | 0 | 183083.8496 | 0 | 0 | 0 | 0 | 0 | 0 | 134279.4379 | 0
2016-11-17 19:00 | 763960.7315 | 0 | 0 | 0 | 0 | 0 | 0 | 431227 | 0 | 0 | 0 | 0 | 0 | 0 | 0 | 0 | 0 | 487437.0738 | 7483128.1193 | 0 | 0 | 1367312.6391 | 0 | 0 | 0 | 0 | 0 | 0 | 0 | 0 | 0 | 0 | 183083.8496 | 51212.91 | 0 | 0 | 0 | 0 | 0 | 98436.9718 | 0
2016-11-17 20:00 | 816445.0452 | 0 | 0 | 0 | 0 | 0 | 0 | 432204 | 0 | 0 | 0 | 0 | 0 | 0 | 0 | 0 | 0 | 650381.7 | 7533828.9003 | 0 | 0 | 1515757.4817 | 0 | 0 | 0 | 0 | 0 | 0 | 0 | 0 | 0 | 0 | 183083.8496 | 51212.91 | 0 | 0 | 0 | 0 | 0 | 149944.2855 | 0
2016-11-17 21:00 | 859679.817 | 0 | 0 | 0 | 0 | 0 | 0 | 434647 | 0 | 0 | 0 | 0 | 0 | 0 | 0 | 0 | 0 | 813326.3261 | 7533828.9003 | 0 | 0 | 1755286.9594 | 0 | 0 | 0 | 0 | 0 | 0 | 0 | 0 | 0 | 0 | 183083.8496 | 0 | 0 | 0 | 0 | 0 | 0 | 241948.9674 | 0
2016-11-17 22:00 | 732436.3949 | 0 | 0 | 0 | 0 | 0 | 0 | 445468 | 0 | 0 | 0 | 0 | 0 | 0 | 0 | 0 | 0 | 976270.9523 | 7584529.6812 | 0 | 0 | 1807431.8783 | 0 | 0 | 0 | 0 | 0 | 0 | 0 | 0 | 0 | 0 | 183083.8496 | 51212.91 | 0 | 0 | 0 | 0 | 0 | 52671.6353 | 0
2016-11-17 23:00 | 168262.8562 | 287554.1438 | 0 | 0 | 0 | 0 | 0 | 455817 | 0 | 0 | 0 | 0 | 0 | 0 | 0 | 0 | 0 | 976270.9523 | 7584529.6812 | 0 | 0 | 1807431.8783 | 0 | 0 | 0 | 0 | 0 | 0 | 0 | 0 | 0 | 0 | 0 | 0 | 0 | 0 | 0 | 0 | 0 | 0 | 0
2016-11-18 | 1505.7159 | 107622.2171 | 0 | 0 | 0 | 0 | 0 | 458725 | 0 | 0 | 0 | 0 | 0 | 0 | 0 | 0 | 0 | 813326.3261 | 7584529.6812 | 0 | 0 | 1499074.0684 | 0 | 0 | 0 | 0 | 0 | 0 | 0 | 0 | 0 | 0 | -183083.8496 | 0 | 0 | 0 | 0 | 0 | 0 | 0 | 308357.8099
2016-11-18 01:00 | 505.1187 | 637907.7309 | 0 | 0 | 0 | 0 | 0 | 455329 | 0 | 0 | 0 | 0 | 0 | 0 | 0 | 0 | 0 | 976270.9523 | 7584529.6812 | 0 | 0 | 1499074.0684 | 0 | 0 | 0 | 0 | 0 | 0 | 0 | 0 | 0 | 0 | 183083.8496 | 0 | 0 | 0 | 0 | 0 | 0 | 0 | 0
2016-11-18 02:00 | 416.9412 | 91699.9918 | 0 | 0 | 0 | 0 | 0 | 441714 | 0 | 0 | 0 | 0 | 0 | 0 | 0 | 0 | 0 | 813326.3261 | 7584529.6812 | 0 | 0 | 1190716.2585 | 0 | 0 | 0 | 0 | 0 | 0 | 0 | 0 | 0 | 0 | -183083.8496 | 0 | 0 | 0 | 0 | 0 | 0 | 0 | 308357.8099
2016-11-18 03:00 | 2.2504 | 237138.9 | 0 | 0 | 0 | 0 | 0 | 420225 | 0 | 0 | 0 | 0 | 0 | 0 | 0 | 0 | 0 | 650381.7 | 7584529.6812 | 0 | 0 | 1190716.2585 | 0 | 0 | 0 | 0 | 0 | 0 | 0 | 0 | 0 | 0 | -183083.8496 | 0 | 0 | 0 | 0 | 0 | 0 | 0 | 0
2016-11-18 04:00 | 0 | 581002.8496 | 0 | 0 | 0 | 0 | 0 | 397919 | 0 | 0 | 0 | 0 | 0 | 0 | 0 | 0 | 0 | 813326.3261 | 7584529.6812 | 0 | 0 | 1190716.2585 | 0 | 0 | 0 | 0 | 0 | 0 | 0 | 0 | 0 | 0 | 183083.8496 | 0 | 0 | 0 | 0 | 0 | 0 | 0 | 0
2016-11-18 05:00 | 0 | 194408.1504 | 0 | 0 | 0 | 0 | 0 | 377492 | 0 | 0 | 0 | 0 | 0 | 0 | 0 | 0 | 0 | 650381.7 | 7584529.6812 | 0 | 0 | 1190716.2585 | 0 | 0 | 0 | 0 | 0 | 0 | 0 | 0 | 0 | 0 | -183083.8496 | 0 | 0 | 0 | 0 | 0 | 0 | 0 | 0
2016-11-18 06:00 | 0 | 178362.1504 | 0 | 0 | 0 | 0 | 0 | 361446 | 0 | 0 | 0 | 0 | 0 | 0 | 0 | 0 | 0 | 487437.0738 | 7584529.6812 | 0 | 0 | 1190716.2585 | 0 | 0 | 0 | 0 | 0 | 0 | 0 | 0 | 0 | 0 | -183083.8496 | 0 | 0 | 0 | 0 | 0 | 0 | 0 | 0
2016-11-18 07:00 | 0 | 168666.1504 | 0 | 0 | 0 | 0 | 0 | 351750 | 0 | 0 | 0 | 0 | 0 | 0 | 0 | 0 | 0 | 324492.4476 | 7584529.6812 | 0 | 0 | 1190716.2585 | 0 | 0 | 0 | 0 | 0 | 0 | 0 | 0 | 0 | 0 | -183083.8496 | 0 | 0 | 0 | 0 | 0 | 0 | 0 | 0
2016-11-18 08:00 | 0 | 349428.4435 | 0 | 0 | 0 | 0 | 0 | 347859 | 0 | 0 | 0 | 0 | 0 | 0 | 0 | 0 | 0 | 325889.2523 | 7584529.6812 | 0 | 0 | 1190716.2585 | 0 | 0 | 0 | 0 | 0 | 0 | 0 | 0 | 0 | 0 | 1569.4435 | 0 | 0 | 0 | 0 | 0 | 0 | 0 | 0
2016-11-18 09:00 | 0 | 167088.1504 | 0 | 0 | 0 | 0 | 0 | 350172 | 0 | 0 | 0 | 0 | 0 | 0 | 0 | 0 | 0 | 162944.6262 | 7584529.6812 | 0 | 0 | 1190716.2585 | 0 | 0 | 0 | 0 | 0 | 0 | 0 | 0 | 0 | 0 | -183083.8496 | 0 | 0 | 0 | 0 | 0 | 0 | 0 | 0
2016-11-18 10:00 | 0 | 179162.1504 | 0 | 0 | 0 | 0 | 0 | 362246 | 0 | 0 | 0 | 0 | 0 | 0 | 0 | 0 | 0 | 0 | 7584529.6812 | 0 | 0 | 1190716.2585 | 0 | 0 | 0 | 0 | 0 | 0 | 0 | 0 | 0 | 0 | -183083.8496 | 0 | 0 | 0 | 0 | 0 | 0 | 0 | 0
2016-11-18 11:00 | 0 | 390730 | 0 | 0 | 0 | 0 | 0 | 390730 | 0 | 0 | 0 | 0 | 0 | 0 | 0 | 0 | 0 | 0 | 7584529.6812 | 0 | 0 | 1190716.2585 | 0 | 0 | 0 | 0 | 0 | 0 | 0 | 0 | 0 | 0 | 0 | 0 | 0 | 0 | 0 | 0 | 0 | 0 | 0
2016-11-18 12:00 | 0 | 415430 | 0 | 0 | 0 | 0 | 0 | 415430 | 0 | 0 | 0 | 0 | 0 | 0 | 0 | 0 | 0 | 0 | 7584529.6812 | 0 | 0 | 1190716.2585 | 0 | 0 | 0 | 0 | 0 | 0 | 0 | 0 | 0 | 0 | 0 | 0 | 0 | 0 | 0 | 0 | 0 | 0 | 0
2016-11-18 13:00 | 4248.2148 | 602132.7059 | 0 | 0 | 0 | 0 | 0 | 424480 | 0 | 0 | 0 | 0 | 0 | 0 | 0 | 0 | 0 | 161891.8195 | 7584529.6812 | 0 | 0 | 1190716.2585 | 0 | 0 | 0 | 0 | 0 | 0 | 0 | 0 | 0 | 0 | 181900.9207 | 0 | 0 | 0 | 0 | 0 | 0 | 0 | 0
2016-11-18 14:00 | 247402.0793 | 0 | 0 | 0 | 0 | 0 | 0 | 429303 | 0 | 0 | 0 | 0 | 0 | 0 | 0 | 0 | 0 | 0 | 7584529.6812 | 0 | 0 | 1190716.2585 | 0 | 0 | 0 | 0 | 0 | 0 | 0 | 0 | 0 | 0 | -181900.9207 | 0 | 0 | 0 | 0 | 0 | 0 | 0 | 0
2016-11-18 15:00 | 684435.2501 | 0 | 0 | 0 | 0 | 0 | 0 | 432262 | 0 | 0 | 0 | 0 | 0 | 0 | 0 | 0 | 0 | 0 | 7584529.6812 | 0 | 0 | 1440367.7762 | 0 | 0 | 0 | 0 | 0 | 0 | 0 | 0 | 0 | 0 | 0 | 0 | 0 | 0 | 0 | 0 | 0 | 252173.2501 | 0
2016-11-18 16:00 | 877792.9828 | 0 | 0 | 0 | 0 | 0 | 0 | 432288 | 0 | 0 | 0 | 0 | 0 | 0 | 0 | 0 | 0 | 91497.243 | 7584529.6812 | 0 | 0 | 1779639.877 | 0 | 0 | 0 | 0 | 0 | 0 | 0 | 0 | 0 | 0 | 102805.891 | 0 | 0 | 0 | 0 | 0 | 0 | 342699.0918 | 0
2016-11-18 17:00 | 881517.0992 | 0 | 0 | 0 | 0 | 0 | 0 | 431234 | 0 | 0 | 0 | 0 | 0 | 0 | 0 | 0 | 0 | 254441.8691 | 7635230.4621 | 0 | 0 | 1993466.3532 | 0 | 0 | 0 | 0 | 0 | 0 | 0 | 0 | 0 | 0 | 183083.8496 | 51212.91 | 0 | 0 | 0 | 0 | 0 | 215986.3396 | 0
2016-11-18 18:00 | 859272.685 | 0 | 0 | 0 | 0 | 0 | 0 | 431637 | 0 | 0 | 0 | 0 | 0 | 0 | 0 | 0 | 0 | 417386.4953 | 7685931.243 | 0 | 0 | 2184871.8893 | 0 | 0 | 0 | 0 | 0 | 0 | 0 | 0 | 0 | 0 | 183083.8496 | 51212.91 | 0 | 0 | 0 | 0 | 0 | 193338.9253 | 0
2016-11-18 19:00 | 881491.1453 | 0 | 0 | 0 | 0 | 0 | 0 | 431202 | 0 | 0 | 0 | 0 | 0 | 0 | 0 | 0 | 0 | 513141.643 | 7685931.243 | 0 | 0 | 2524143.9902 | 0 | 0 | 0 | 0 | 0 | 0 | 0 | 0 | 0 | 0 | 107590.0536 | 0 | 0 | 0 | 0 | 0 | 0 | 342699.0918 | 0
2016-11-18 20:00 | 951537.6571 | 0 | 0 | 0 | 0 | 0 | 0 | 429761 | 0 | 0 | 0 | 0 | 0 | 0 | 0 | 0 | 0 | 650381.7 | 7710557.7445 | 0 | 0 | 2863416.091 | 0 | 0 | 0 | 0 | 0 | 0 | 0 | 0 | 0 | 0 | 154202.3112 | 24875.2541 | 0 | 0 | 0 | 0 | 0 | 342699.0918 | 0
2016-11-18 21:00 | 1006351.8514 | 0 | 0 | 0 | 0 | 0 | 0 | 429356 | 0 | 0 | 0 | 0 | 0 | 0 | 0 | 0 | 0 | 813326.3261 | 7761258.5255 | 0 | 0 | 3202688.1919 | 0 | 0 | 0 | 0 | 0 | 0 | 0 | 0 | 0 | 0 | 183083.8496 | 51212.91 | 0 | 0 | 0 | 0 | 0 | 342699.0918 | 0
2016-11-18 22:00 | 796402.1219 | 0 | 0 | 0 | 0 | 0 | 0 | 436510 | 0 | 0 | 0 | 0 | 0 | 0 | 0 | 0 | 0 | 976270.9523 | 7811959.3064 | 0 | 0 | 3327027.6006 | 0 | 0 | 0 | 0 | 0 | 0 | 0 | 0 | 0 | 0 | 183083.8496 | 51212.91 | 0 | 0 | 0 | 0 | 0 | 125595.3623 | 0
2016-11-18 23:00 | 194685.9904 | 247684.0096 | 0 | 0 | 0 | 0 | 0 | 442370 | 0 | 0 | 0 | 0 | 0 | 0 | 0 | 0 | 0 | 976270.9523 | 7811959.3064 | 0 | 0 | 3327027.6006 | 0 | 0 | 0 | 0 | 0 | 0 | 0 | 0 | 0 | 0 | 0 | 0 | 0 | 0 | 0 | 0 | 0 | 0 | 0
2016-11-19 | 1498.7399 | 255943.4105 | 0 | 0 | 0 | 0 | 0 | 440526 | 0 | 0 | 0 | 0 | 0 | 0 | 0 | 0 | 0 | 813326.3261 | 7811959.3064 | 0 | 0 | 3327027.6006 | 0 | 0 | 0 | 0 | 0 | 0 | 0 | 0 | 0 | 0 | -183083.8496 | 0 | 0 | 0 | 0 | 0 | 0 | 0 | 0
2016-11-19 01:00 | 607.2722 | 549640.3389 | 0 | 0 | 0 | 0 | 0 | 434981 | 0 | 0 | 0 | 0 | 0 | 0 | 0 | 0 | 0 | 976270.9523 | 7811959.3064 | 0 | 0 | 3201440.1217 | 0 | 0 | 0 | 0 | 0 | 0 | 0 | 0 | 0 | 0 | 183083.8496 | 0 | 0 | 0 | 0 | 0 | 0 | 0 | 125587.4789
2016-11-19 02:00 | 407.5982 | 238961.5522 | 0 | 0 | 0 | 0 | 0 | 422453 | 0 | 0 | 0 | 0 | 0 | 0 | 0 | 0 | 0 | 813326.3261 | 7811959.3064 | 0 | 0 | 3201440.1217 | 0 | 0 | 0 | 0 | 0 | 0 | 0 | 0 | 0 | 0 | -183083.8496 | 0 | 0 | 0 | 0 | 0 | 0 | 0 | 0
2016-11-19 03:00 | 1.851 | 423183.7813 | 0 | 0 | 0 | 0 | 0 | 406615 | 0 | 0 | 0 | 0 | 0 | 0 | 0 | 0 | 0 | 976270.9523 | 7811959.3064 | 0 | 0 | 2893082.3118 | 0 | 0 | 0 | 0 | 0 | 0 | 0 | 0 | 0 | 0 | 183083.8496 | 0 | 0 | 0 | 0 | 0 | 0 | 0 | 308357.8099
2016-11-19 04:00 | 0 | 38124.933 | 0 | 0 | 0 | 0 | 0 | 387722 | 0 | 0 | 0 | 0 | 0 | 0 | 0 | 0 | 0 | 813326.3261 | 7811959.3064 | 0 | 0 | 2584724.5019 | 0 | 0 | 0 | 0 | 0 | 0 | 0 | 0 | 0 | 0 | -183083.8496 | 0 | 0 | 0 | 0 | 0 | 0 | 0 | 308357.8099
2016-11-19 05:00 | 0 | 452613.7485 | 0 | 0 | 0 | 0 | 0 | 369717 | 0 | 0 | 0 | 0 | 0 | 0 | 0 | 0 | 0 | 887104.4323 | 7811959.3064 | 0 | 0 | 2584724.5019 | 0 | 0 | 0 | 0 | 0 | 0 | 0 | 0 | 0 | 0 | 82896.7485 | 0 | 0 | 0 | 0 | 0 | 0 | 0 | 0
2016-11-19 06:00 | 0 | 171795.1504 | 0 | 0 | 0 | 0 | 0 | 354879 | 0 | 0 | 0 | 0 | 0 | 0 | 0 | 0 | 0 | 724159.8062 | 7811959.3064 | 0 | 0 | 2584724.5019 | 0 | 0 | 0 | 0 | 0 | 0 | 0 | 0 | 0 | 0 | -183083.8496 | 0 | 0 | 0 | 0 | 0 | 0 | 0 | 0
2016-11-19 07:00 | 0 | 432146.7525 | 0 | 0 | 0 | 0 | 0 | 344814 | 0 | 0 | 0 | 0 | 0 | 0 | 0 | 0 | 0 | 801885.9559 | 7811959.3064 | 0 | 0 | 2584724.5019 | 0 | 0 | 0 | 0 | 0 | 0 | 0 | 0 | 0 | 0 | 87332.7525 | 0 | 0 | 0 | 0 | 0 | 0 | 0 | 0
2016-11-19 08:00 | 0 | 356378.6323 | 0 | 0 | 0 | 0 | 0 | 339808 | 0 | 0 | 0 | 0 | 0 | 0 | 0 | 0 | 0 | 964830.5821 | 7811959.3064 | 0 | 0 | 2276366.692 | 0 | 0 | 0 | 0 | 0 | 0 | 0 | 0 | 0 | 0 | 183083.8496 | 0 | 0 | 0 | 0 | 0 | 0 | 0 | 308357.8099
2016-11-19 09:00 | 0 | 157346.1504 | 0 | 0 | 0 | 0 | 0 | 340430 | 0 | 0 | 0 | 0 | 0 | 0 | 0 | 0 | 0 | 801885.9559 | 7811959.3064 | 0 | 0 | 2276366.692 | 0 | 0 | 0 | 0 | 0 | 0 | 0 | 0 | 0 | 0 | -183083.8496 | 0 | 0 | 0 | 0 | 0 | 0 | 0 | 0
2016-11-19 10:00 | 0 | 162640.1504 | 0 | 0 | 0 | 0 | 0 | 345724 | 0 | 0 | 0 | 0 | 0 | 0 | 0 | 0 | 0 | 638941.3298 | 7811959.3064 | 0 | 0 | 2276366.692 | 0 | 0 | 0 | 0 | 0 | 0 | 0 | 0 | 0 | 0 | -183083.8496 | 0 | 0 | 0 | 0 | 0 | 0 | 0 | 0
2016-11-19 11:00 | 0 | 173806.1504 | 0 | 0 | 0 | 0 | 0 | 356890 | 0 | 0 | 0 | 0 | 0 | 0 | 0 | 0 | 0 | 475996.7036 | 7811959.3064 | 0 | 0 | 2276366.692 | 0 | 0 | 0 | 0 | 0 | 0 | 0 | 0 | 0 | 0 | -183083.8496 | 0 | 0 | 0 | 0 | 0 | 0 | 0 | 0
2016-11-19 12:00 | 0 | 22023.933 | 0 | 0 | 0 | 0 | 0 | 371621 | 0 | 0 | 0 | 0 | 0 | 0 | 0 | 0 | 0 | 313052.0774 | 7811959.3064 | 0 | 0 | 1968008.8821 | 0 | 0 | 0 | 0 | 0 | 0 | 0 | 0 | 0 | 0 | -183083.8496 | 0 | 0 | 0 | 0 | 0 | 0 | 0 | 308357.8099
2016-11-19 13:00 | 5508.3155 | 31497.6176 | 0 | 0 | 0 | 0 | 0 | 386603 | 0 | 0 | 0 | 0 | 0 | 0 | 0 | 0 | 0 | 150107.4512 | 7811959.3064 | 0 | 0 | 1659651.0722 | 0 | 0 | 0 | 0 | 0 | 0 | 0 | 0 | 0 | 0 | -183083.8496 | 0 | 0 | 0 | 0 | 0 | 0 | 0 | 308357.8099
2016-11-19 14:00 | 230139.9424 | 0 | 0 | 0 | 0 | 0 | 0 | 398800 | 0 | 0 | 0 | 0 | 0 | 0 | 0 | 0 | 0 | 0 | 7811959.3064 | 0 | 0 | 1659651.0722 | 0 | 0 | 0 | 0 | 0 | 0 | 0 | 0 | 0 | 0 | -168660.0576 | 0 | 0 | 0 | 0 | 0 | 0 | 0 | 0
2016-11-19 15:00 | 643276.8307 | 0 | 0 | 0 | 0 | 0 | 0 | 405020 | 0 | 0 | 0 | 0 | 0 | 0 | 0 | 0 | 0 | 0 | 7811959.3064 | 0 | 0 | 1895525.3347 | 0 | 0 | 0 | 0 | 0 | 0 | 0 | 0 | 0 | 0 | 0 | 0 | 0 | 0 | 0 | 0 | 0 | 238256.8307 | 0
2016-11-19 16:00 | 829971.7793 | 0 | 0 | 0 | 0 | 0 | 0 | 406368 | 0 | 0 | 0 | 0 | 0 | 0 | 0 | 0 | 0 | 72005.1719 | 7811959.3064 | 0 | 0 | 2234797.4355 | 0 | 0 | 0 | 0 | 0 | 0 | 0 | 0 | 0 | 0 | 80904.6875 | 0 | 0 | 0 | 0 | 0 | 0 | 342699.0918 | 0
2016-11-19 17:00 | 837518.3944 | 0 | 0 | 0 | 0 | 0 | 0 | 404935 | 0 | 0 | 0 | 0 | 0 | 0 | 0 | 0 | 0 | 234949.7981 | 7862660.0873 | 0 | 0 | 2431101.2039 | 0 | 0 | 0 | 0 | 0 | 0 | 0 | 0 | 0 | 0 | 183083.8496 | 51212.91 | 0 | 0 | 0 | 0 | 0 | 198286.6347 | 0
2016-11-19 18:00 | 819185.8738 | 0 | 0 | 0 | 0 | 0 | 0 | 402033 | 0 | 0 | 0 | 0 | 0 | 0 | 0 | 0 | 0 | 397894.4242 | 7913360.8682 | 0 | 0 | 2612128.7569 | 0 | 0 | 0 | 0 | 0 | 0 | 0 | 0 | 0 | 0 | 183083.8496 | 51212.91 | 0 | 0 | 0 | 0 | 0 | 182856.1142 | 0
2016-11-19 19:00 | 839902.9574 | 0 | 0 | 0 | 0 | 0 | 0 | 399027 | 0 | 0 | 0 | 0 | 0 | 0 | 0 | 0 | 0 | 487437.0738 | 7913360.8682 | 0 | 0 | 2948992.3333 | 0 | 0 | 0 | 0 | 0 | 0 | 0 | 0 | 0 | 0 | 100609.7186 | 0 | 0 | 0 | 0 | 0 | 0 | 340266.2388 | 0
2016-11-19 20:00 | 905437.8048 | 0 | 0 | 0 | 0 | 0 | 0 | 397484 | 0 | 0 | 0 | 0 | 0 | 0 | 0 | 0 | 0 | 650381.7 | 7913360.8682 | 0 | 0 | 3270613.589 | 0 | 0 | 0 | 0 | 0 | 0 | 0 | 0 | 0 | 0 | 183083.8496 | 0 | 0 | 0 | 0 | 0 | 0 | 324869.9552 | 0
2016-11-19 21:00 | 941825.5216 | 0 | 0 | 0 | 0 | 0 | 0 | 400502 | 0 | 0 | 0 | 0 | 0 | 0 | 0 | 0 | 0 | 813326.3261 | 7964061.6491 | 0 | 0 | 3574570.0834 | 0 | 0 | 0 | 0 | 0 | 0 | 0 | 0 | 0 | 0 | 183083.8496 | 51212.91 | 0 | 0 | 0 | 0 | 0 | 307026.762 | 0
2016-11-19 22:00 | 723760.4207 | 0 | 0 | 0 | 0 | 0 | 0 | 413683 | 0 | 0 | 0 | 0 | 0 | 0 | 0 | 0 | 0 | 976270.9523 | 7964061.6491 | 0 | 0 | 3700293.7187 | 0 | 0 | 0 | 0 | 0 | 0 | 0 | 0 | 0 | 0 | 183083.8496 | 0 | 0 | 0 | 0 | 0 | 0 | 126993.5711 | 0
2016-11-19 23:00 | 151982.2427 | 275296.7573 | 0 | 0 | 0 | 0 | 0 | 427279 | 0 | 0 | 0 | 0 | 0 | 0 | 0 | 0 | 0 | 976270.9523 | 7964061.6491 | 0 | 0 | 3700293.7187 | 0 | 0 | 0 | 0 | 0 | 0 | 0 | 0 | 0 | 0 | 0 | 0 | 0 | 0 | 0 | 0 | 0 | 0 | 0
2016-11-20 | 1233.7616 | 311542.3525 | 0 | 0 | 0 | 0 | 0 | 431645 | 0 | 0 | 0 | 0 | 0 | 0 | 0 | 0 | 0 | 870477.6439 | 7964061.6491 | 0 | 0 | 3700293.7187 | 0 | 0 | 0 | 0 | 0 | 0 | 0 | 0 | 0 | 0 | -118868.8858 | 0 | 0 | 0 | 0 | 0 | 0 | 0 | 0
2016-11-20 01:00 | 425.5378 | 80952.3952 | 0 | 0 | 0 | 0 | 0 | 430975 | 0 | 0 | 0 | 0 | 0 | 0 | 0 | 0 | 0 | 707533.0177 | 7964061.6491 | 0 | 0 | 3391935.9088 | 0 | 0 | 0 | 0 | 0 | 0 | 0 | 0 | 0 | 0 | -183083.8496 | 0 | 0 | 0 | 0 | 0 | 0 | 0 | 308357.8099
2016-11-20 02:00 | 214.8846 | 73950.0484 | 0 | 0 | 0 | 0 | 0 | 423762 | 0 | 0 | 0 | 0 | 0 | 0 | 0 | 0 | 0 | 544588.3916 | 7964061.6491 | 0 | 0 | 3083578.0989 | 0 | 0 | 0 | 0 | 0 | 0 | 0 | 0 | 0 | 0 | -183083.8496 | 0 | 0 | 0 | 0 | 0 | 0 | 0 | 308357.8099
2016-11-20 03:00 | 4.4417 | 530743.4442 | 0 | 0 | 0 | 0 | 0 | 411879 | 0 | 0 | 0 | 0 | 0 | 0 | 0 | 0 | 0 | 650381.7 | 7964061.6491 | 0 | 0 | 3083578.0989 | 0 | 0 | 0 | 0 | 0 | 0 | 0 | 0 | 0 | 0 | 118868.8858 | 0 | 0 | 0 | 0 | 0 | 0 | 0 | 0
2016-11-20 04:00 | 0 | 430387.2272 | 0 | 0 | 0 | 0 | 0 | 396011 | 0 | 0 | 0 | 0 | 0 | 0 | 0 | 0 | 0 | 813326.3261 | 7964061.6491 | 0 | 0 | 2808193.613 | 0 | 0 | 0 | 0 | 0 | 0 | 0 | 0 | 0 | 0 | 183083.8496 | 0 | 0 | 0 | 0 | 0 | 0 | 0 | 275384.486
2016-11-20 05:00 | 0 | 526711.8162 | 0 | 0 | 0 | 0 | 0 | 382816 | 0 | 0 | 0 | 0 | 0 | 0 | 0 | 0 | 0 | 976270.9523 | 7964061.6491 | 0 | 0 | 2735623.1806 | 0 | 0 | 0 | 0 | 0 | 0 | 0 | 0 | 0 | 0 | 183083.8496 | 0 | 0 | 0 | 0 | 0 | 0 | 0 | 72570.4323
2016-11-20 06:00 | 0 | 188640.1504 | 0 | 0 | 0 | 0 | 0 | 371724 | 0 | 0 | 0 | 0 | 0 | 0 | 0 | 0 | 0 | 813326.3261 | 7964061.6491 | 0 | 0 | 2735623.1806 | 0 | 0 | 0 | 0 | 0 | 0 | 0 | 0 | 0 | 0 | -183083.8496 | 0 | 0 | 0 | 0 | 0 | 0 | 0 | 0
2016-11-20 07:00 | 0 | 181531.1504 | 0 | 0 | 0 | 0 | 0 | 364615 | 0 | 0 | 0 | 0 | 0 | 0 | 0 | 0 | 0 | 650381.7 | 7964061.6491 | 0 | 0 | 2735623.1806 | 0 | 0 | 0 | 0 | 0 | 0 | 0 | 0 | 0 | 0 | -183083.8496 | 0 | 0 | 0 | 0 | 0 | 0 | 0 | 0
2016-11-20 08:00 | 0 | 178457.1504 | 0 | 0 | 0 | 0 | 0 | 361541 | 0 | 0 | 0 | 0 | 0 | 0 | 0 | 0 | 0 | 487437.0738 | 7964061.6491 | 0 | 0 | 2735623.1806 | 0 | 0 | 0 | 0 | 0 | 0 | 0 | 0 | 0 | 0 | -183083.8496 | 0 | 0 | 0 | 0 | 0 | 0 | 0 | 0
2016-11-20 09:00 | 0 | 178982.1504 | 0 | 0 | 0 | 0 | 0 | 362066 | 0 | 0 | 0 | 0 | 0 | 0 | 0 | 0 | 0 | 324492.4476 | 7964061.6491 | 0 | 0 | 2735623.1806 | 0 | 0 | 0 | 0 | 0 | 0 | 0 | 0 | 0 | 0 | -183083.8496 | 0 | 0 | 0 | 0 | 0 | 0 | 0 | 0
2016-11-20 10:00 | 0 | 445114.3796 | 0 | 0 | 0 | 0 | 0 | 367715 | 0 | 0 | 0 | 0 | 0 | 0 | 0 | 0 | 0 | 393377.8955 | 7964061.6491 | 0 | 0 | 2735623.1806 | 0 | 0 | 0 | 0 | 0 | 0 | 0 | 0 | 0 | 0 | 77399.3796 | 0 | 0 | 0 | 0 | 0 | 0 | 0 | 0
2016-11-20 11:00 | 0 | 485251.9135 | 0 | 0 | 0 | 0 | 0 | 377998 | 0 | 0 | 0 | 0 | 0 | 0 | 0 | 0 | 0 | 488833.8785 | 7964061.6491 | 0 | 0 | 2735623.1806 | 0 | 0 | 0 | 0 | 0 | 0 | 0 | 0 | 0 | 0 | 107253.9135 | 0 | 0 | 0 | 0 | 0 | 0 | 0 | 0
2016-11-20 12:00 | 0 | 207168.1504 | 0 | 0 | 0 | 0 | 0 | 390252 | 0 | 0 | 0 | 0 | 0 | 0 | 0 | 0 | 0 | 325889.2523 | 7964061.6491 | 0 | 0 | 2735623.1806 | 0 | 0 | 0 | 0 | 0 | 0 | 0 | 0 | 0 | 0 | -183083.8496 | 0 | 0 | 0 | 0 | 0 | 0 | 0 | 0
2016-11-20 13:00 | 3009.1562 | 218501.9941 | 0 | 0 | 0 | 0 | 0 | 404595 | 0 | 0 | 0 | 0 | 0 | 0 | 0 | 0 | 0 | 162944.6262 | 7964061.6491 | 0 | 0 | 2735623.1806 | 0 | 0 | 0 | 0 | 0 | 0 | 0 | 0 | 0 | 0 | -183083.8496 | 0 | 0 | 0 | 0 | 0 | 0 | 0 | 0
2016-11-20 14:00 | 184476.1693 | 45742.9811 | 0 | 0 | 0 | 0 | 0 | 413303 | 0 | 0 | 0 | 0 | 0 | 0 | 0 | 0 | 0 | 0 | 7964061.6491 | 0 | 0 | 2735623.1806 | 0 | 0 | 0 | 0 | 0 | 0 | 0 | 0 | 0 | 0 | -183083.8496 | 0 | 0 | 0 | 0 | 0 | 0 | 0 | 0
2016-11-20 15:00 | 517117.8433 | 0 | 0 | 0 | 0 | 0 | 0 | 413355 | 0 | 0 | 0 | 0 | 0 | 0 | 0 | 0 | 0 | 0 | 7964061.6491 | 0 | 0 | 2838348.3955 | 0 | 0 | 0 | 0 | 0 | 0 | 0 | 0 | 0 | 0 | 0 | 0 | 0 | 0 | 0 | 0 | 0 | 103762.8433 | 0
2016-11-20 16:00 | 683053.1581 | 0 | 0 | 0 | 0 | 0 | 0 | 411016 | 0 | 0 | 0 | 0 | 0 | 0 | 0 | 0 | 0 | 162944.6262 | 7964061.6491 | 0 | 0 | 2926412.1708 | 0 | 0 | 0 | 0 | 0 | 0 | 0 | 0 | 0 | 0 | 183083.8496 | 0 | 0 | 0 | 0 | 0 | 0 | 88953.3084 | 0
2016-11-20 17:00 | 714100.411 | 0 | 0 | 0 | 0 | 0 | 0 | 408200 | 0 | 0 | 0 | 0 | 0 | 0 | 0 | 0 | 0 | 325889.2523 | 7964061.6491 | 0 | 0 | 3048000.5666 | 0 | 0 | 0 | 0 | 0 | 0 | 0 | 0 | 0 | 0 | 183083.8496 | 0 | 0 | 0 | 0 | 0 | 0 | 122816.5614 | 0
2016-11-20 18:00 | 692800.1871 | 0 | 0 | 0 | 0 | 0 | 0 | 405059 | 0 | 0 | 0 | 0 | 0 | 0 | 0 | 0 | 0 | 488833.8785 | 7964061.6491 | 0 | 0 | 3151611.3307 | 0 | 0 | 0 | 0 | 0 | 0 | 0 | 0 | 0 | 0 | 183083.8496 | 0 | 0 | 0 | 0 | 0 | 0 | 104657.3375 | 0
2016-11-20 19:00 | 717588.8907 | 0 | 0 | 0 | 0 | 0 | 0 | 402637 | 0 | 0 | 0 | 0 | 0 | 0 | 0 | 0 | 0 | 651778.5047 | 7964061.6491 | 0 | 0 | 3282160.6913 | 0 | 0 | 0 | 0 | 0 | 0 | 0 | 0 | 0 | 0 | 183083.8496 | 0 | 0 | 0 | 0 | 0 | 0 | 131868.0411 | 0
2016-11-20 20:00 | 755560.4562 | 0 | 0 | 0 | 0 | 0 | 0 | 402846 | 0 | 0 | 0 | 0 | 0 | 0 | 0 | 0 | 0 | 814723.1309 | 7964061.6491 | 0 | 0 | 3450094.9919 | 0 | 0 | 0 | 0 | 0 | 0 | 0 | 0 | 0 | 0 | 183083.8496 | 0 | 0 | 0 | 0 | 0 | 0 | 169630.6066 | 0
2016-11-20 21:00 | 740597.469 | 0 | 0 | 0 | 0 | 0 | 0 | 409160 | 0 | 0 | 0 | 0 | 0 | 0 | 0 | 0 | 0 | 976270.9523 | 7964061.6491 | 0 | 0 | 3598518.8241 | 0 | 0 | 0 | 0 | 0 | 0 | 0 | 0 | 0 | 0 | 181514.4061 | 0 | 0 | 0 | 0 | 0 | 0 | 149923.0628 | 0
2016-11-20 22:00 | 529457.9239 | 0 | 0 | 0 | 0 | 0 | 0 | 426655 | 0 | 0 | 0 | 0 | 0 | 0 | 0 | 0 | 0 | 976270.9523 | 7964061.6491 | 0 | 0 | 3700293.7187 | 0 | 0 | 0 | 0 | 0 | 0 | 0 | 0 | 0 | 0 | 0 | 0 | 0 | 0 | 0 | 0 | 0 | 102802.9239 | 0
2016-11-20 23:00 | 108928.4778 | 263405.2767 | 0 | 0 | 0 | 0 | 0 | 444859 | 0 | 0 | 0 | 0 | 0 | 0 | 0 | 0 | 0 | 911723.4838 | 7964061.6491 | 0 | 0 | 3700293.7187 | 0 | 0 | 0 | 0 | 0 | 0 | 0 | 0 | 0 | 0 | -72525.2455 | 0 | 0 | 0 | 0 | 0 | 0 | 0 | 0
2016-11-21 | 1305.5343 | 309055.8171 | 0 | 0 | 0 | 0 | 0 | 452735 | 0 | 0 | 0 | 0 | 0 | 0 | 0 | 0 | 0 | 785010.9366 | 7964061.6491 | 0 | 0 | 3700293.7187 | 0 | 0 | 0 | 0 | 0 | 0 | 0 | 0 | 0 | 0 | -142373.6486 | 0 | 0 | 0 | 0 | 0 | 0 | 0 | 0
2016-11-21 01:00 | 625.0765 | 333151.7296 | 0 | 0 | 0 | 0 | 0 | 453663 | 0 | 0 | 0 | 0 | 0 | 0 | 0 | 0 | 0 | 678312.224 | 7964061.6491 | 0 | 0 | 3700293.7187 | 0 | 0 | 0 | 0 | 0 | 0 | 0 | 0 | 0 | 0 | -119886.194 | 0 | 0 | 0 | 0 | 0 | 0 | 0 | 0
2016-11-21 02:00 | 442.059 | 347825.8208 | 0 | 0 | 0 | 0 | 0 | 444215 | 0 | 0 | 0 | 0 | 0 | 0 | 0 | 0 | 0 | 741116.0504 | 7964061.6491 | 0 | 0 | 3391935.9088 | 0 | 0 | 0 | 0 | 0 | 0 | 0 | 0 | 0 | 0 | 70566.0971 | 0 | 0 | 0 | 0 | 0 | 0 | 0 | 308357.8099
2016-11-21 03:00 | 5.4834 | 350391.9665 | 0 | 0 | 0 | 0 | 0 | 429663 | 0 | 0 | 0 | 0 | 0 | 0 | 0 | 0 | 0 | 818766.4742 | 7964061.6491 | 0 | 0 | 3083578.0989 | 0 | 0 | 0 | 0 | 0 | 0 | 0 | 0 | 0 | 0 | 87247.6672 | 0 | 0 | 0 | 0 | 0 | 0 | 0 | 308357.8099
2016-11-21 04:00 | 0 | 349354.5748 | 0 | 0 | 0 | 0 | 0 | 412088 | 0 | 0 | 0 | 0 | 0 | 0 | 0 | 0 | 0 | 762933.7258 | 7964061.6491 | 0 | 0 | 3083578.0989 | 0 | 0 | 0 | 0 | 0 | 0 | 0 | 0 | 0 | 0 | -62733.4252 | 0 | 0 | 0 | 0 | 0 | 0 | 0 | 0
2016-11-21 05:00 | 0 | 341103.2553 | 0 | 0 | 0 | 0 | 0 | 396983 | 0 | 0 | 0 | 0 | 0 | 0 | 0 | 0 | 0 | 713200.753 | 7964061.6491 | 0 | 0 | 3083578.0989 | 0 | 0 | 0 | 0 | 0 | 0 | 0 | 0 | 0 | 0 | -55879.7447 | 0 | 0 | 0 | 0 | 0 | 0 | 0 | 0
2016-11-21 06:00 | 0 | 330523.0767 | 0 | 0 | 0 | 0 | 0 | 386667 | 0 | 0 | 0 | 0 | 0 | 0 | 0 | 0 | 0 | 663232.6612 | 7964061.6491 | 0 | 0 | 3083578.0989 | 0 | 0 | 0 | 0 | 0 | 0 | 0 | 0 | 0 | 0 | -56143.9233 | 0 | 0 | 0 | 0 | 0 | 0 | 0 | 0
2016-11-21 07:00 | 0 | 198559.1504 | 0 | 0 | 0 | 0 | 0 | 381643 | 0 | 0 | 0 | 0 | 0 | 0 | 0 | 0 | 0 | 500288.0351 | 7964061.6491 | 0 | 0 | 3083578.0989 | 0 | 0 | 0 | 0 | 0 | 0 | 0 | 0 | 0 | 0 | -183083.8496 | 0 | 0 | 0 | 0 | 0 | 0 | 0 | 0
2016-11-21 08:00 | 0 | 306367.6421 | 0 | 0 | 0 | 0 | 0 | 380988 | 0 | 0 | 0 | 0 | 0 | 0 | 0 | 0 | 0 | 582072.68 | 7964061.6491 | 0 | 0 | 2775220.2891 | 0 | 0 | 0 | 0 | 0 | 0 | 0 | 0 | 0 | 0 | 91892.8594 | 0 | 0 | 0 | 0 | 0 | 0 | 0 | 308357.8099
2016-11-21 09:00 | 0 | 319308.2641 | 0 | 0 | 0 | 0 | 0 | 385774 | 0 | 0 | 0 | 0 | 0 | 0 | 0 | 0 | 0 | 522918.175 | 7964061.6491 | 0 | 0 | 2775220.2891 | 0 | 0 | 0 | 0 | 0 | 0 | 0 | 0 | 0 | 0 | -66465.7359 | 0 | 0 | 0 | 0 | 0 | 0 | 0 | 0
2016-11-21 10:00 | 0 | 315575.0829 | 0 | 0 | 0 | 0 | 0 | 400883 | 0 | 0 | 0 | 0 | 0 | 0 | 0 | 0 | 0 | 446994.1288 | 7964061.6491 | 0 | 0 | 2775220.2891 | 0 | 0 | 0 | 0 | 0 | 0 | 0 | 0 | 0 | 0 | -85307.9171 | 0 | 0 | 0 | 0 | 0 | 0 | 0 | 0
2016-11-21 11:00 | 0 | 250116.1504 | 0 | 0 | 0 | 0 | 0 | 433200 | 0 | 0 | 0 | 0 | 0 | 0 | 0 | 0 | 0 | 284049.5027 | 7964061.6491 | 0 | 0 | 2775220.2891 | 0 | 0 | 0 | 0 | 0 | 0 | 0 | 0 | 0 | 0 | -183083.8496 | 0 | 0 | 0 | 0 | 0 | 0 | 0 | 0
2016-11-21 12:00 | 0 | 349934.1712 | 0 | 0 | 0 | 0 | 0 | 460210 | 0 | 0 | 0 | 0 | 0 | 0 | 0 | 0 | 0 | 185904.015 | 7964061.6491 | 0 | 0 | 2775220.2891 | 0 | 0 | 0 | 0 | 0 | 0 | 0 | 0 | 0 | 0 | -110275.8288 | 0 | 0 | 0 | 0 | 0 | 0 | 0 | 0
2016-11-21 13:00 | 3081.9746 | 290219.0698 | 0 | 0 | 0 | 0 | 0 | 470429 | 0 | 0 | 0 | 0 | 0 | 0 | 0 | 0 | 0 | 28260.1346 | 7964061.6491 | 0 | 0 | 2775220.2891 | 0 | 0 | 0 | 0 | 0 | 0 | 0 | 0 | 0 | 0 | -177127.9556 | 0 | 0 | 0 | 0 | 0 | 0 | 0 | 0
2016-11-21 14:00 | 63381.9715 | 348917.0968 | 0 | 0 | 0 | 0 | 0 | 469601 | 0 | 0 | 0 | 0 | 0 | 0 | 0 | 0 | 0 | 0 | 7964061.6491 | 0 | 0 | 2727907.3789 | 0 | 0 | 0 | 0 | 0 | 0 | 0 | 0 | 0 | 0 | -31752.9602 | 0 | 0 | 0 | 0 | 0 | 0 | 0 | 47312.9102
2016-11-21 15:00 | 201501.4365 | 323384.6124 | 0 | 0 | 0 | 0 | 0 | 464608 | 0 | 0 | 0 | 0 | 0 | 0 | 0 | 0 | 0 | 53647.4635 | 7964061.6491 | 0 | 0 | 2727907.3789 | 0 | 0 | 0 | 0 | 0 | 0 | 0 | 0 | 0 | 0 | 60278.0489 | 0 | 0 | 0 | 0 | 0 | 0 | 0 | 0
2016-11-21 16:00 | 356196.4367 | 41214.5145 | 0 | 0 | 0 | 0 | 0 | 457689 | 0 | 0 | 0 | 0 | 0 | 0 | 0 | 0 | 0 | 0 | 7964061.6491 | 0 | 0 | 2727907.3789 | 0 | 0 | 0 | 0 | 0 | 0 | 0 | 0 | 0 | 0 | -60278.0489 | 0 | 0 | 0 | 0 | 0 | 0 | 0 | 0
2016-11-21 17:00 | 453915.4825 | 44651.595 | 0 | 0 | 0 | 0 | 0 | 450508 | 0 | 0 | 0 | 0 | 0 | 0 | 0 | 0 | 0 | 42772.579 | 7964061.6491 | 0 | 0 | 2727907.3789 | 0 | 0 | 0 | 0 | 0 | 0 | 0 | 0 | 0 | 0 | 48059.0775 | 0 | 0 | 0 | 0 | 0 | 0 | 0 | 0
2016-11-21 18:00 | 527683.4072 | 100567.4425 | 0 | 0 | 0 | 0 | 0 | 445167 | 0 | 0 | 0 | 0 | 0 | 0 | 0 | 0 | 0 | 205717.2051 | 7964061.6491 | 0 | 0 | 2727907.3789 | 0 | 0 | 0 | 0 | 0 | 0 | 0 | 0 | 0 | 0 | 183083.8496 | 0 | 0 | 0 | 0 | 0 | 0 | 0 | 0
2016-11-21 19:00 | 522776.907 | 0 | 0 | 0 | 0 | 0 | 0 | 440899 | 0 | 0 | 0 | 0 | 0 | 0 | 0 | 0 | 0 | 278588.5424 | 7964061.6491 | 0 | 0 | 2727907.3789 | 0 | 0 | 0 | 0 | 0 | 0 | 0 | 0 | 0 | 0 | 81877.907 | 0 | 0 | 0 | 0 | 0 | 0 | 0 | 0
2016-11-21 20:00 | 512071.0341 | 110663.8156 | 0 | 0 | 0 | 0 | 0 | 439651 | 0 | 0 | 0 | 0 | 0 | 0 | 0 | 0 | 0 | 441533.1685 | 7964061.6491 | 0 | 0 | 2727907.3789 | 0 | 0 | 0 | 0 | 0 | 0 | 0 | 0 | 0 | 0 | 183083.8496 | 0 | 0 | 0 | 0 | 0 | 0 | 0 | 0
2016-11-21 21:00 | 497598.8651 | 0 | 0 | 0 | 0 | 0 | 0 | 444452 | 0 | 0 | 0 | 0 | 0 | 0 | 0 | 0 | 0 | 488833.8785 | 7964061.6491 | 0 | 0 | 2727907.3789 | 0 | 0 | 0 | 0 | 0 | 0 | 0 | 0 | 0 | 0 | 53146.8651 | 0 | 0 | 0 | 0 | 0 | 0 | 0 | 0
2016-11-21 22:00 | 394272.7368 | 251366.1129 | 0 | 0 | 0 | 0 | 0 | 462555 | 0 | 0 | 0 | 0 | 0 | 0 | 0 | 0 | 0 | 651778.5047 | 7964061.6491 | 0 | 0 | 2727907.3789 | 0 | 0 | 0 | 0 | 0 | 0 | 0 | 0 | 0 | 0 | 183083.8496 | 0 | 0 | 0 | 0 | 0 | 0 | 0 | 0
2016-11-21 23:00 | 157340.816 | 138569.3344 | 0 | 0 | 0 | 0 | 0 | 478994 | 0 | 0 | 0 | 0 | 0 | 0 | 0 | 0 | 0 | 488833.8785 | 7964061.6491 | 0 | 0 | 2727907.3789 | 0 | 0 | 0 | 0 | 0 | 0 | 0 | 0 | 0 | 0 | -183083.8496 | 0 | 0 | 0 | 0 | 0 | 0 | 0 | 0
2016-11-22 | 1346.8831 | 300812.2673 | 0 | 0 | 0 | 0 | 0 | 485243 | 0 | 0 | 0 | 0 | 0 | 0 | 0 | 0 | 0 | 325889.2523 | 7964061.6491 | 0 | 0 | 2727907.3789 | 0 | 0 | 0 | 0 | 0 | 0 | 0 | 0 | 0 | 0 | -183083.8496 | 0 | 0 | 0 | 0 | 0 | 0 | 0 | 0
2016-11-22 01:00 | 512.2107 | 300731.9397 | 0 | 0 | 0 | 0 | 0 | 484328 | 0 | 0 | 0 | 0 | 0 | 0 | 0 | 0 | 0 | 162944.6262 | 7964061.6491 | 0 | 0 | 2727907.3789 | 0 | 0 | 0 | 0 | 0 | 0 | 0 | 0 | 0 | 0 | -183083.8496 | 0 | 0 | 0 | 0 | 0 | 0 | 0 | 0
2016-11-22 02:00 | 368.7109 | 654811.1387 | 0 | 0 | 0 | 0 | 0 | 472096 | 0 | 0 | 0 | 0 | 0 | 0 | 0 | 0 | 0 | 325889.2523 | 7964061.6491 | 0 | 0 | 2727907.3789 | 0 | 0 | 0 | 0 | 0 | 0 | 0 | 0 | 0 | 0 | 183083.8496 | 0 | 0 | 0 | 0 | 0 | 0 | 0 | 0
2016-11-22 03:00 | 5.6686 | 268444.4817 | 0 | 0 | 0 | 0 | 0 | 451534 | 0 | 0 | 0 | 0 | 0 | 0 | 0 | 0 | 0 | 162944.6262 | 7964061.6491 | 0 | 0 | 2727907.3789 | 0 | 0 | 0 | 0 | 0 | 0 | 0 | 0 | 0 | 0 | -183083.8496 | 0 | 0 | 0 | 0 | 0 | 0 | 0 | 0
2016-11-22 04:00 | 0 | 247265.1504 | 0 | 0 | 0 | 0 | 0 | 430349 | 0 | 0 | 0 | 0 | 0 | 0 | 0 | 0 | 0 | 0 | 7964061.6491 | 0 | 0 | 2727907.3789 | 0 | 0 | 0 | 0 | 0 | 0 | 0 | 0 | 0 | 0 | -183083.8496 | 0 | 0 | 0 | 0 | 0 | 0 | 0 | 0
2016-11-22 05:00 | 0 | 594109.8496 | 0 | 0 | 0 | 0 | 0 | 411026 | 0 | 0 | 0 | 0 | 0 | 0 | 0 | 0 | 0 | 162944.6262 | 7964061.6491 | 0 | 0 | 2727907.3789 | 0 | 0 | 0 | 0 | 0 | 0 | 0 | 0 | 0 | 0 | 183083.8496 | 0 | 0 | 0 | 0 | 0 | 0 | 0 | 0
2016-11-22 06:00 | 0 | 581263.8496 | 0 | 0 | 0 | 0 | 0 | 398180 | 0 | 0 | 0 | 0 | 0 | 0 | 0 | 0 | 0 | 325889.2523 | 7964061.6491 | 0 | 0 | 2727907.3789 | 0 | 0 | 0 | 0 | 0 | 0 | 0 | 0 | 0 | 0 | 183083.8496 | 0 | 0 | 0 | 0 | 0 | 0 | 0 | 0
2016-11-22 07:00 | 0 | 573254.8496 | 0 | 0 | 0 | 0 | 0 | 390171 | 0 | 0 | 0 | 0 | 0 | 0 | 0 | 0 | 0 | 488833.8785 | 7964061.6491 | 0 | 0 | 2727907.3789 | 0 | 0 | 0 | 0 | 0 | 0 | 0 | 0 | 0 | 0 | 183083.8496 | 0 | 0 | 0 | 0 | 0 | 0 | 0 | 0
2016-11-22 08:00 | 0 | 570675.8496 | 0 | 0 | 0 | 0 | 0 | 387592 | 0 | 0 | 0 | 0 | 0 | 0 | 0 | 0 | 0 | 651778.5047 | 7964061.6491 | 0 | 0 | 2727907.3789 | 0 | 0 | 0 | 0 | 0 | 0 | 0 | 0 | 0 | 0 | 183083.8496 | 0 | 0 | 0 | 0 | 0 | 0 | 0 | 0
2016-11-22 09:00 | 0 | 208827.1504 | 0 | 0 | 0 | 0 | 0 | 391911 | 0 | 0 | 0 | 0 | 0 | 0 | 0 | 0 | 0 | 488833.8785 | 7964061.6491 | 0 | 0 | 2727907.3789 | 0 | 0 | 0 | 0 | 0 | 0 | 0 | 0 | 0 | 0 | -183083.8496 | 0 | 0 | 0 | 0 | 0 | 0 | 0 | 0
2016-11-22 10:00 | 0 | 221892.1504 | 0 | 0 | 0 | 0 | 0 | 404976 | 0 | 0 | 0 | 0 | 0 | 0 | 0 | 0 | 0 | 325889.2523 | 7964061.6491 | 0 | 0 | 2727907.3789 | 0 | 0 | 0 | 0 | 0 | 0 | 0 | 0 | 0 | 0 | -183083.8496 | 0 | 0 | 0 | 0 | 0 | 0 | 0 | 0
2016-11-22 11:00 | 0 | 433602 | 0 | 0 | 0 | 0 | 0 | 433602 | 0 | 0 | 0 | 0 | 0 | 0 | 0 | 0 | 0 | 325889.2523 | 7964061.6491 | 0 | 0 | 2727907.3789 | 0 | 0 | 0 | 0 | 0 | 0 | 0 | 0 | 0 | 0 | 0 | 0 | 0 | 0 | 0 | 0 | 0 | 0 | 0
2016-11-22 12:00 | 0 | 274396.1504 | 0 | 0 | 0 | 0 | 0 | 457480 | 0 | 0 | 0 | 0 | 0 | 0 | 0 | 0 | 0 | 162944.6262 | 7964061.6491 | 0 | 0 | 2727907.3789 | 0 | 0 | 0 | 0 | 0 | 0 | 0 | 0 | 0 | 0 | -183083.8496 | 0 | 0 | 0 | 0 | 0 | 0 | 0 | 0
2016-11-22 13:00 | 2206.3385 | 280752.8119 | 0 | 0 | 0 | 0 | 0 | 466043 | 0 | 0 | 0 | 0 | 0 | 0 | 0 | 0 | 0 | 0 | 7964061.6491 | 0 | 0 | 2727907.3789 | 0 | 0 | 0 | 0 | 0 | 0 | 0 | 0 | 0 | 0 | -183083.8496 | 0 | 0 | 0 | 0 | 0 | 0 | 0 | 0
2016-11-22 14:00 | 132586.8258 | 346498.2345 | 0 | 0 | 0 | 0 | 0 | 464785 | 0 | 0 | 0 | 0 | 0 | 0 | 0 | 0 | 0 | 12727.0537 | 7964061.6491 | 0 | 0 | 2727907.3789 | 0 | 0 | 0 | 0 | 0 | 0 | 0 | 0 | 0 | 0 | 14300.0603 | 0 | 0 | 0 | 0 | 0 | 0 | 0 | 0
2016-11-22 15:00 | 446441.9397 | 0 | 0 | 0 | 0 | 0 | 0 | 460742 | 0 | 0 | 0 | 0 | 0 | 0 | 0 | 0 | 0 | 0 | 7964061.6491 | 0 | 0 | 2727907.3789 | 0 | 0 | 0 | 0 | 0 | 0 | 0 | 0 | 0 | 0 | -14300.0603 | 0 | 0 | 0 | 0 | 0 | 0 | 0 | 0
2016-11-22 16:00 | 667716.5675 | 0 | 0 | 0 | 0 | 0 | 0 | 454831 | 0 | 0 | 0 | 0 | 0 | 0 | 0 | 0 | 0 | 0 | 7964061.6491 | 0 | 0 | 2938664.0907 | 0 | 0 | 0 | 0 | 0 | 0 | 0 | 0 | 0 | 0 | 0 | 0 | 0 | 0 | 0 | 0 | 0 | 212885.5675 | 0
2016-11-22 17:00 | 729496.5027 | 0 | 0 | 0 | 0 | 0 | 0 | 447871 | 0 | 0 | 0 | 0 | 0 | 0 | 0 | 0 | 0 | 162944.6262 | 7964061.6491 | 0 | 0 | 3036220.3273 | 0 | 0 | 0 | 0 | 0 | 0 | 0 | 0 | 0 | 0 | 183083.8496 | 0 | 0 | 0 | 0 | 0 | 0 | 98541.6531 | 0
2016-11-22 18:00 | 721719.0414 | 0 | 0 | 0 | 0 | 0 | 0 | 444399 | 0 | 0 | 0 | 0 | 0 | 0 | 0 | 0 | 0 | 325889.2523 | 7964061.6491 | 0 | 0 | 3129514.1571 | 0 | 0 | 0 | 0 | 0 | 0 | 0 | 0 | 0 | 0 | 183083.8496 | 0 | 0 | 0 | 0 | 0 | 0 | 94236.1917 | 0
2016-11-22 19:00 | 748320.014 | 0 | 0 | 0 | 0 | 0 | 0 | 441711 | 0 | 0 | 0 | 0 | 0 | 0 | 0 | 0 | 0 | 488833.8785 | 7964061.6491 | 0 | 0 | 3251804.0698 | 0 | 0 | 0 | 0 | 0 | 0 | 0 | 0 | 0 | 0 | 183083.8496 | 0 | 0 | 0 | 0 | 0 | 0 | 123525.1643 | 0
2016-11-22 20:00 | 802683.3972 | 0 | 0 | 0 | 0 | 0 | 0 | 440798 | 0 | 0 | 0 | 0 | 0 | 0 | 0 | 0 | 0 | 651778.5047 | 7964061.6491 | 0 | 0 | 3428817.6019 | 0 | 0 | 0 | 0 | 0 | 0 | 0 | 0 | 0 | 0 | 183083.8496 | 0 | 0 | 0 | 0 | 0 | 0 | 178801.5476 | 0
2016-11-22 21:00 | 831876.3395 | 0 | 0 | 0 | 0 | 0 | 0 | 445928 | 0 | 0 | 0 | 0 | 0 | 0 | 0 | 0 | 0 | 813326.3261 | 7964061.6491 | 0 | 0 | 3631207.1959 | 0 | 0 | 0 | 0 | 0 | 0 | 0 | 0 | 0 | 0 | 181514.4061 | 0 | 0 | 0 | 0 | 0 | 0 | 204433.9334 | 0
2016-11-22 22:00 | 714260.2161 | 0 | 0 | 0 | 0 | 0 | 0 | 461392 | 0 | 0 | 0 | 0 | 0 | 0 | 0 | 0 | 0 | 976270.9523 | 7964061.6491 | 0 | 0 | 3700293.7187 | 0 | 0 | 0 | 0 | 0 | 0 | 0 | 0 | 0 | 0 | 183083.8496 | 0 | 0 | 0 | 0 | 0 | 0 | 69784.3665 | 0
2016-11-22 23:00 | 179673.7184 | 111625.4319 | 0 | 0 | 0 | 0 | 0 | 474383 | 0 | 0 | 0 | 0 | 0 | 0 | 0 | 0 | 0 | 813326.3261 | 7964061.6491 | 0 | 0 | 3700293.7187 | 0 | 0 | 0 | 0 | 0 | 0 | 0 | 0 | 0 | 0 | -183083.8496 | 0 | 0 | 0 | 0 | 0 | 0 | 0 | 0
2016-11-23 | 1370.8123 | 293711.338 | 0 | 0 | 0 | 0 | 0 | 478166 | 0 | 0 | 0 | 0 | 0 | 0 | 0 | 0 | 0 | 650381.7 | 7964061.6491 | 0 | 0 | 3700293.7187 | 0 | 0 | 0 | 0 | 0 | 0 | 0 | 0 | 0 | 0 | -183083.8496 | 0 | 0 | 0 | 0 | 0 | 0 | 0 | 0
2016-11-23 01:00 | 507.6241 | 292397.5263 | 0 | 0 | 0 | 0 | 0 | 475989 | 0 | 0 | 0 | 0 | 0 | 0 | 0 | 0 | 0 | 487437.0738 | 7964061.6491 | 0 | 0 | 3700293.7187 | 0 | 0 | 0 | 0 | 0 | 0 | 0 | 0 | 0 | 0 | -183083.8496 | 0 | 0 | 0 | 0 | 0 | 0 | 0 | 0
2016-11-23 02:00 | 393.9936 | 114338.9394 | 0 | 0 | 0 | 0 | 0 | 464330 | 0 | 0 | 0 | 0 | 0 | 0 | 0 | 0 | 0 | 324492.4476 | 7964061.6491 | 0 | 0 | 3391935.9088 | 0 | 0 | 0 | 0 | 0 | 0 | 0 | 0 | 0 | 0 | -183083.8496 | 0 | 0 | 0 | 0 | 0 | 0 | 0 | 308357.8099
2016-11-23 03:00 | 5.282 | 445838.4338 | 0 | 0 | 0 | 0 | 0 | 445737 | 0 | 0 | 0 | 0 | 0 | 0 | 0 | 0 | 0 | 324587.4247 | 7964061.6491 | 0 | 0 | 3391935.9088 | 0 | 0 | 0 | 0 | 0 | 0 | 0 | 0 | 0 | 0 | 106.7158 | 0 | 0 | 0 | 0 | 0 | 0 | 0 | 0
2016-11-23 04:00 | 0 | 75168.933 | 0 | 0 | 0 | 0 | 0 | 424766 | 0 | 0 | 0 | 0 | 0 | 0 | 0 | 0 | 0 | 161642.7985 | 7964061.6491 | 0 | 0 | 3083578.0989 | 0 | 0 | 0 | 0 | 0 | 0 | 0 | 0 | 0 | 0 | -183083.8496 | 0 | 0 | 0 | 0 | 0 | 0 | 0 | 308357.8099
2016-11-23 05:00 | 0 | 422019.6323 | 0 | 0 | 0 | 0 | 0 | 405449 | 0 | 0 | 0 | 0 | 0 | 0 | 0 | 0 | 0 | 324587.4247 | 7964061.6491 | 0 | 0 | 2775220.2891 | 0 | 0 | 0 | 0 | 0 | 0 | 0 | 0 | 0 | 0 | 183083.8496 | 0 | 0 | 0 | 0 | 0 | 0 | 0 | 308357.8099
2016-11-23 06:00 | 0 | 407593.6323 | 0 | 0 | 0 | 0 | 0 | 391023 | 0 | 0 | 0 | 0 | 0 | 0 | 0 | 0 | 0 | 487532.0509 | 7964061.6491 | 0 | 0 | 2466862.4792 | 0 | 0 | 0 | 0 | 0 | 0 | 0 | 0 | 0 | 0 | 183083.8496 | 0 | 0 | 0 | 0 | 0 | 0 | 0 | 308357.8099
2016-11-23 07:00 | 0 | 398273.6323 | 0 | 0 | 0 | 0 | 0 | 381703 | 0 | 0 | 0 | 0 | 0 | 0 | 0 | 0 | 0 | 650476.677 | 7964061.6491 | 0 | 0 | 2158504.6693 | 0 | 0 | 0 | 0 | 0 | 0 | 0 | 0 | 0 | 0 | 183083.8496 | 0 | 0 | 0 | 0 | 0 | 0 | 0 | 308357.8099
2016-11-23 08:00 | 0 | 27488.933 | 0 | 0 | 0 | 0 | 0 | 377086 | 0 | 0 | 0 | 0 | 0 | 0 | 0 | 0 | 0 | 487532.0509 | 7964061.6491 | 0 | 0 | 1850146.8594 | 0 | 0 | 0 | 0 | 0 | 0 | 0 | 0 | 0 | 0 | -183083.8496 | 0 | 0 | 0 | 0 | 0 | 0 | 0 | 308357.8099
2016-11-23 09:00 | 0 | 72388.2014 | 0 | 0 | 0 | 0 | 0 | 378179 | 0 | 0 | 0 | 0 | 0 | 0 | 0 | 0 | 0 | 324587.4247 | 7964061.6491 | 0 | 0 | 1622911.7687 | 0 | 0 | 0 | 0 | 0 | 0 | 0 | 0 | 0 | 0 | -183083.8496 | 0 | 0 | 0 | 0 | 0 | 0 | 0 | 227235.0907
2016-11-23 10:00 | 0 | 367384.3937 | 0 | 0 | 0 | 0 | 0 | 387805 | 0 | 0 | 0 | 0 | 0 | 0 | 0 | 0 | 0 | 454609.8485 | 7964061.6491 | 0 | 0 | 1314553.9588 | 0 | 0 | 0 | 0 | 0 | 0 | 0 | 0 | 0 | 0 | 146092.6111 | 0 | 0 | 0 | 0 | 0 | 0 | 0 | 308357.8099
2016-11-23 11:00 | 0 | 60967.933 | 0 | 0 | 0 | 0 | 0 | 410565 | 0 | 0 | 0 | 0 | 0 | 0 | 0 | 0 | 0 | 291665.2224 | 7964061.6491 | 0 | 0 | 1006196.1489 | 0 | 0 | 0 | 0 | 0 | 0 | 0 | 0 | 0 | 0 | -183083.8496 | 0 | 0 | 0 | 0 | 0 | 0 | 0 | 308357.8099
2016-11-23 12:00 | 0 | 82710.933 | 0 | 0 | 0 | 0 | 0 | 432308 | 0 | 0 | 0 | 0 | 0 | 0 | 0 | 0 | 0 | 128720.5962 | 7964061.6491 | 0 | 0 | 697838.339 | 0 | 0 | 0 | 0 | 0 | 0 | 0 | 0 | 0 | 0 | -183083.8496 | 0 | 0 | 0 | 0 | 0 | 0 | 0 | 308357.8099
2016-11-23 13:00 | 1648.1266 | 223178.2069 | 0 | 0 | 0 | 0 | 0 | 445040 | 0 | 0 | 0 | 0 | 0 | 0 | 0 | 0 | 0 | 80927.1964 | 7964061.6491 | 0 | 0 | 389480.5291 | 0 | 0 | 0 | 0 | 0 | 0 | 0 | 0 | 0 | 0 | -53700.4492 | 0 | 0 | 0 | 0 | 0 | 0 | 0 | 308357.8099
2016-11-23 14:00 | 192571.3485 | 0 | 0 | 0 | 0 | 0 | 0 | 450014 | 0 | 0 | 0 | 0 | 0 | 0 | 0 | 0 | 0 | 0 | 7964061.6491 | 0 | 0 | 81122.7192 | 0 | 0 | 0 | 0 | 0 | 0 | 0 | 0 | 0 | 0 | -90929.4342 | 0 | 0 | 0 | 0 | 0 | 0 | 0 | 308357.8099
2016-11-23 15:00 | 556804.4988 | 0 | 0 | 0 | 0 | 0 | 0 | 451262 | 0 | 0 | 0 | 0 | 0 | 0 | 0 | 0 | 0 | 0 | 8014762.43 | 0 | 0 | 134909.0121 | 0 | 0 | 0 | 0 | 0 | 0 | 0 | 0 | 0 | 0 | 0 | 51212.91 | 0 | 0 | 0 | 0 | 0 | 54329.5888 | 0
2016-11-23 16:00 | 752970.2216 | 0 | 0 | 0 | 0 | 0 | 0 | 448505 | 0 | 0 | 0 | 0 | 0 | 0 | 0 | 0 | 0 | 162944.6262 | 8065463.2109 | 0 | 0 | 204375.7895 | 0 | 0 | 0 | 0 | 0 | 0 | 0 | 0 | 0 | 0 | 183083.8496 | 51212.91 | 0 | 0 | 0 | 0 | 0 | 70168.462 | 0
2016-11-23 17:00 | 789369.9977 | 0 | 0 | 0 | 0 | 0 | 0 | 443676 | 0 | 0 | 0 | 0 | 0 | 0 | 0 | 0 | 0 | 325889.2523 | 8116163.9918 | 0 | 0 | 314659.0552 | 0 | 0 | 0 | 0 | 0 | 0 | 0 | 0 | 0 | 0 | 183083.8496 | 51212.91 | 0 | 0 | 0 | 0 | 0 | 111397.2381 | 0
2016-11-23 18:00 | 781379.6121 | 0 | 0 | 0 | 0 | 0 | 0 | 439557 | 0 | 0 | 0 | 0 | 0 | 0 | 0 | 0 | 0 | 324492.4476 | 8166864.7728 | 0 | 0 | 603916.4093 | 0 | 0 | 0 | 0 | 0 | 0 | 0 | 0 | 0 | 0 | -1569.4435 | 51212.91 | 0 | 0 | 0 | 0 | 0 | 292179.1455 | 0
2016-11-23 19:00 | 810233.8409 | 0 | 0 | 0 | 0 | 0 | 0 | 437064 | 0 | 0 | 0 | 0 | 0 | 0 | 0 | 0 | 0 | 487437.0738 | 8217565.5537 | 0 | 0 | 741400.7597 | 0 | 0 | 0 | 0 | 0 | 0 | 0 | 0 | 0 | 0 | 183083.8496 | 51212.91 | 0 | 0 | 0 | 0 | 0 | 138873.0813 | 0
2016-11-23 20:00 | 882525.6306 | 0 | 0 | 0 | 0 | 0 | 0 | 435214 | 0 | 0 | 0 | 0 | 0 | 0 | 0 | 0 | 0 | 650381.7 | 8268266.3346 | 0 | 0 | 952285.4819 | 0 | 0 | 0 | 0 | 0 | 0 | 0 | 0 | 0 | 0 | 183083.8496 | 51212.91 | 0 | 0 | 0 | 0 | 0 | 213014.8709 | 0
2016-11-23 21:00 | 935423.0453 | 0 | 0 | 0 | 0 | 0 | 0 | 438616 | 0 | 0 | 0 | 0 | 0 | 0 | 0 | 0 | 0 | 813326.3261 | 8318967.1155 | 0 | 0 | 1212170.6648 | 0 | 0 | 0 | 0 | 0 | 0 | 0 | 0 | 0 | 0 | 183083.8496 | 51212.91 | 0 | 0 | 0 | 0 | 0 | 262510.2857 | 0
2016-11-23 22:00 | 706289.0877 | 0 | 0 | 0 | 0 | 0 | 0 | 450517 | 0 | 0 | 0 | 0 | 0 | 0 | 0 | 0 | 0 | 976270.9523 | 8369667.8964 | 0 | 0 | 1233431.2396 | 0 | 0 | 0 | 0 | 0 | 0 | 0 | 0 | 0 | 0 | 183083.8496 | 51212.91 | 0 | 0 | 0 | 0 | 0 | 21475.3281 | 0
2016-11-23 23:00 | 154066.1647 | 0 | 0 | 0 | 0 | 0 | 0 | 457499 | 0 | 0 | 0 | 0 | 0 | 0 | 0 | 0 | 0 | 854412.4923 | 8369667.8964 | 0 | 0 | 925073.4297 | 0 | 0 | 0 | 0 | 0 | 0 | 0 | 0 | 0 | 0 | -136919.618 | 0 | 0 | 0 | 0 | 0 | 0 | 0 | 308357.8099
2016-11-24 | 1400.3958 | 106521.5372 | 0 | 0 | 0 | 0 | 0 | 457519 | 0 | 0 | 0 | 0 | 0 | 0 | 0 | 0 | 0 | 691467.8662 | 8369667.8964 | 0 | 0 | 616715.6198 | 0 | 0 | 0 | 0 | 0 | 0 | 0 | 0 | 0 | 0 | -183083.8496 | 0 | 0 | 0 | 0 | 0 | 0 | 0 | 308357.8099
2016-11-24 01:00 | 462.5511 | 102822.3819 | 0 | 0 | 0 | 0 | 0 | 452882 | 0 | 0 | 0 | 0 | 0 | 0 | 0 | 0 | 0 | 528523.24 | 8369667.8964 | 0 | 0 | 308357.8099 | 0 | 0 | 0 | 0 | 0 | 0 | 0 | 0 | 0 | 0 | -183083.8496 | 0 | 0 | 0 | 0 | 0 | 0 | 0 | 308357.8099
2016-11-24 02:00 | 321.3988 | 277662.2352 | 0 | 0 | 0 | 0 | 0 | 440455 | 0 | 0 | 0 | 0 | 0 | 0 | 0 | 0 | 0 | 532120.4877 | 8369667.8964 | 0 | 0 | 0 | 0 | 0 | 0 | 0 | 0 | 0 | 0 | 0 | 0 | 0 | 4041.8514 | 0 | 0 | 0 | 0 | 0 | 0 | 0 | 308357.8099
2016-11-24 03:00 | 4.9752 | 292908.3741 | 0 | 0 | 0 | 0 | 0 | 422019 | 0 | 0 | 0 | 0 | 0 | 0 | 0 | 0 | 0 | 417216.4587 | 8369667.8964 | 0 | 0 | 0 | 0 | 0 | 0 | 0 | 0 | 0 | 0 | 0 | 0 | 0 | -129105.6506 | 0 | 0 | 0 | 0 | 0 | 0 | 0 | 0
2016-11-24 04:00 | 0 | 217353.1504 | 0 | 0 | 0 | 0 | 0 | 400437 | 0 | 0 | 0 | 0 | 0 | 0 | 0 | 0 | 0 | 254271.8325 | 8369667.8964 | 0 | 0 | 0 | 0 | 0 | 0 | 0 | 0 | 0 | 0 | 0 | 0 | 0 | -183083.8496 | 0 | 0 | 0 | 0 | 0 | 0 | 0 | 0
2016-11-24 05:00 | 0 | 316344.3984 | 0 | 0 | 0 | 0 | 0 | 378621 | 0 | 0 | 0 | 0 | 0 | 0 | 0 | 0 | 0 | 198845.6571 | 8369667.8964 | 0 | 0 | 0 | 0 | 0 | 0 | 0 | 0 | 0 | 0 | 0 | 0 | 0 | -62276.6016 | 0 | 0 | 0 | 0 | 0 | 0 | 0 | 0
2016-11-24 06:00 | 0 | 320988.5018 | 0 | 0 | 0 | 0 | 0 | 361370 | 0 | 0 | 0 | 0 | 0 | 0 | 0 | 0 | 0 | 162906.1237 | 8369667.8964 | 0 | 0 | 0 | 0 | 0 | 0 | 0 | 0 | 0 | 0 | 0 | 0 | 0 | -40381.4982 | 0 | 0 | 0 | 0 | 0 | 0 | 0 | 0
2016-11-24 07:00 | 0 | 323004.2227 | 0 | 0 | 0 | 0 | 0 | 349616 | 0 | 0 | 0 | 0 | 0 | 0 | 0 | 0 | 0 | 139221.6419 | 8369667.8964 | 0 | 0 | 0 | 0 | 0 | 0 | 0 | 0 | 0 | 0 | 0 | 0 | 0 | -26611.7773 | 0 | 0 | 0 | 0 | 0 | 0 | 0 | 0
2016-11-24 08:00 | 0 | 307053.2801 | 0 | 0 | 0 | 0 | 0 | 342238 | 0 | 0 | 0 | 0 | 0 | 0 | 0 | 0 | 0 | 107907.2412 | 8369667.8964 | 0 | 0 | 0 | 0 | 0 | 0 | 0 | 0 | 0 | 0 | 0 | 0 | 0 | -35184.7199 | 0 | 0 | 0 | 0 | 0 | 0 | 0 | 0
2016-11-24 09:00 | 0 | 333752.354 | 0 | 0 | 0 | 0 | 0 | 339265 | 0 | 0 | 0 | 0 | 0 | 0 | 0 | 0 | 0 | 103000.9863 | 8369667.8964 | 0 | 0 | 0 | 0 | 0 | 0 | 0 | 0 | 0 | 0 | 0 | 0 | 0 | -5512.646 | 0 | 0 | 0 | 0 | 0 | 0 | 0 | 0
2016-11-24 10:00 | 0 | 331929.9091 | 0 | 0 | 0 | 0 | 0 | 341378 | 0 | 0 | 0 | 0 | 0 | 0 | 0 | 0 | 0 | 94592.1853 | 8369667.8964 | 0 | 0 | 0 | 0 | 0 | 0 | 0 | 0 | 0 | 0 | 0 | 0 | 0 | -9448.0909 | 0 | 0 | 0 | 0 | 0 | 0 | 0 | 0
2016-11-24 11:00 | 0 | 330047.6432 | 0 | 0 | 0 | 0 | 0 | 349184 | 0 | 0 | 0 | 0 | 0 | 0 | 0 | 0 | 0 | 77560.8278 | 8369667.8964 | 0 | 0 | 0 | 0 | 0 | 0 | 0 | 0 | 0 | 0 | 0 | 0 | 0 | -19136.3568 | 0 | 0 | 0 | 0 | 0 | 0 | 0 | 0
2016-11-24 12:00 | 0 | 325035.5306 | 0 | 0 | 0 | 0 | 0 | 360350 | 0 | 0 | 0 | 0 | 0 | 0 | 0 | 0 | 0 | 46130.95 | 8369667.8964 | 0 | 0 | 0 | 0 | 0 | 0 | 0 | 0 | 0 | 0 | 0 | 0 | 0 | -35314.4694 | 0 | 0 | 0 | 0 | 0 | 0 | 0 | 0
2016-11-24 13:00 | 1588.5302 | 324997.9417 | 0 | 0 | 0 | 0 | 0 | 378419 | 0 | 0 | 0 | 0 | 0 | 0 | 0 | 0 | 0 | 0 | 8369667.8964 | 0 | 0 | 0 | 0 | 0 | 0 | 0 | 0 | 0 | 0 | 0 | 0 | 0 | -51832.5281 | 0 | 0 | 0 | 0 | 0 | 0 | 0 | 0
2016-11-24 14:00 | 181316.1496 | 215814.8504 | 0 | 0 | 0 | 0 | 0 | 397131 | 0 | 0 | 0 | 0 | 0 | 0 | 0 | 0 | 0 | 0 | 8369667.8964 | 0 | 0 | 0 | 0 | 0 | 0 | 0 | 0 | 0 | 0 | 0 | 0 | 0 | 0 | 0 | 0 | 0 | 0 | 0 | 0 | 0 | 0
2016-11-24 15:00 | 587317.8515 | 0 | 0 | 0 | 0 | 0 | 0 | 410459 | 0 | 0 | 0 | 0 | 0 | 0 | 0 | 0 | 0 | 0 | 8420368.6773 | 0 | 0 | 124389.482 | 0 | 0 | 0 | 0 | 0 | 0 | 0 | 0 | 0 | 0 | 0 | 51212.91 | 0 | 0 | 0 | 0 | 0 | 125645.9414 | 0
2016-11-24 16:00 | 810739.031 | 0 | 0 | 0 | 0 | 0 | 0 | 417634 | 0 | 0 | 0 | 0 | 0 | 0 | 0 | 0 | 0 | 0 | 8471069.4582 | 0 | 0 | 462862.6818 | 0 | 0 | 0 | 0 | 0 | 0 | 0 | 0 | 0 | 0 | 0 | 51212.91 | 0 | 0 | 0 | 0 | 0 | 341892.121 | 0
2016-11-24 17:00 | 830437.39 | 0 | 0 | 0 | 0 | 0 | 0 | 414375 | 0 | 0 | 0 | 0 | 0 | 0 | 0 | 0 | 0 | 162944.6262 | 8521770.2391 | 0 | 0 | 642810.6559 | 0 | 0 | 0 | 0 | 0 | 0 | 0 | 0 | 0 | 0 | 183083.8496 | 51212.91 | 0 | 0 | 0 | 0 | 0 | 181765.6304 | 0
2016-11-24 18:00 | 809924.4743 | 0 | 0 | 0 | 0 | 0 | 0 | 404355 | 0 | 0 | 0 | 0 | 0 | 0 | 0 | 0 | 0 | 325889.2523 | 8572471.02 | 0 | 0 | 812370.6434 | 0 | 0 | 0 | 0 | 0 | 0 | 0 | 0 | 0 | 0 | 183083.8496 | 51212.91 | 0 | 0 | 0 | 0 | 0 | 171272.7146 | 0
2016-11-24 19:00 | 834910.9862 | 0 | 0 | 0 | 0 | 0 | 0 | 395055 | 0 | 0 | 0 | 0 | 0 | 0 | 0 | 0 | 0 | 488833.8785 | 8623171.801 | 0 | 0 | 1015874.2776 | 0 | 0 | 0 | 0 | 0 | 0 | 0 | 0 | 0 | 0 | 183083.8496 | 51212.91 | 0 | 0 | 0 | 0 | 0 | 205559.2265 | 0
2016-11-24 20:00 | 896658.9285 | 0 | 0 | 0 | 0 | 0 | 0 | 386948 | 0 | 0 | 0 | 0 | 0 | 0 | 0 | 0 | 0 | 651778.5047 | 8673872.5819 | 0 | 0 | 1288534.3048 | 0 | 0 | 0 | 0 | 0 | 0 | 0 | 0 | 0 | 0 | 183083.8496 | 51212.91 | 0 | 0 | 0 | 0 | 0 | 275414.1688 | 0
2016-11-24 21:00 | 958053.8514 | 0 | 0 | 0 | 0 | 0 | 0 | 381058 | 0 | 0 | 0 | 0 | 0 | 0 | 0 | 0 | 0 | 814723.1309 | 8724573.3628 | 0 | 0 | 1627806.4056 | 0 | 0 | 0 | 0 | 0 | 0 | 0 | 0 | 0 | 0 | 183083.8496 | 51212.91 | 0 | 0 | 0 | 0 | 0 | 342699.0918 | 0
2016-11-24 22:00 | 709560.7657 | 0 | 0 | 0 | 0 | 0 | 0 | 380683 | 0 | 0 | 0 | 0 | 0 | 0 | 0 | 0 | 0 | 976270.9523 | 8775274.1437 | 0 | 0 | 1722995.3507 | 0 | 0 | 0 | 0 | 0 | 0 | 0 | 0 | 0 | 0 | 181514.4061 | 51212.91 | 0 | 0 | 0 | 0 | 0 | 96150.4496 | 0
2016-11-24 23:00 | 146342.2754 | 0 | 0 | 0 | 0 | 0 | 0 | 383072 | 0 | 0 | 0 | 0 | 0 | 0 | 0 | 0 | 0 | 913778.2608 | 8775274.1437 | 0 | 0 | 1414637.5408 | 0 | 0 | 0 | 0 | 0 | 0 | 0 | 0 | 0 | 0 | -70216.5073 | 0 | 0 | 0 | 0 | 0 | 0 | 0 | 308357.8099
2016-11-25 | 1332.9205 | 242000.9475 | 0 | 0 | 0 | 0 | 0 | 383138 | 0 | 0 | 0 | 0 | 0 | 0 | 0 | 0 | 0 | 937549.3468 | 8775274.1437 | 0 | 0 | 1106279.7309 | 0 | 0 | 0 | 0 | 0 | 0 | 0 | 0 | 0 | 0 | 26709.0853 | 0 | 0 | 0 | 0 | 0 | 0 | 0 | 308357.8099
2016-11-25 01:00 | 520.1484 | 259385.0562 | 0 | 0 | 0 | 0 | 0 | 382911 | 0 | 0 | 0 | 0 | 0 | 0 | 0 | 0 | 0 | 976270.9523 | 8775274.1437 | 0 | 0 | 797921.921 | 0 | 0 | 0 | 0 | 0 | 0 | 0 | 0 | 0 | 0 | 43507.4219 | 0 | 0 | 0 | 0 | 0 | 0 | 0 | 308357.8099
2016-11-25 02:00 | 385.7772 | 194188.3732 | 0 | 0 | 0 | 0 | 0 | 377658 | 0 | 0 | 0 | 0 | 0 | 0 | 0 | 0 | 0 | 813326.3261 | 8775274.1437 | 0 | 0 | 797921.921 | 0 | 0 | 0 | 0 | 0 | 0 | 0 | 0 | 0 | 0 | -183083.8496 | 0 | 0 | 0 | 0 | 0 | 0 | 0 | 0
2016-11-25 03:00 | 4.9946 | 287518.9587 | 0 | 0 | 0 | 0 | 0 | 369843 | 0 | 0 | 0 | 0 | 0 | 0 | 0 | 0 | 0 | 888259.138 | 8775274.1437 | 0 | 0 | 489564.1111 | 0 | 0 | 0 | 0 | 0 | 0 | 0 | 0 | 0 | 0 | 84194.1707 | 0 | 0 | 0 | 0 | 0 | 0 | 0 | 308357.8099
2016-11-25 04:00 | 0 | 175578.1504 | 0 | 0 | 0 | 0 | 0 | 358662 | 0 | 0 | 0 | 0 | 0 | 0 | 0 | 0 | 0 | 725314.5119 | 8775274.1437 | 0 | 0 | 489564.1111 | 0 | 0 | 0 | 0 | 0 | 0 | 0 | 0 | 0 | 0 | -183083.8496 | 0 | 0 | 0 | 0 | 0 | 0 | 0 | 0
2016-11-25 05:00 | 0 | 163543.1504 | 0 | 0 | 0 | 0 | 0 | 346627 | 0 | 0 | 0 | 0 | 0 | 0 | 0 | 0 | 0 | 562369.8857 | 8775274.1437 | 0 | 0 | 489564.1111 | 0 | 0 | 0 | 0 | 0 | 0 | 0 | 0 | 0 | 0 | -183083.8496 | 0 | 0 | 0 | 0 | 0 | 0 | 0 | 0
2016-11-25 06:00 | 0 | 303480.7321 | 0 | 0 | 0 | 0 | 0 | 336310 | 0 | 0 | 0 | 0 | 0 | 0 | 0 | 0 | 0 | 533151.8372 | 8775274.1437 | 0 | 0 | 489564.1111 | 0 | 0 | 0 | 0 | 0 | 0 | 0 | 0 | 0 | 0 | -32829.2679 | 0 | 0 | 0 | 0 | 0 | 0 | 0 | 0
2016-11-25 07:00 | 0 | 309143.9095 | 0 | 0 | 0 | 0 | 0 | 328607 | 0 | 0 | 0 | 0 | 0 | 0 | 0 | 0 | 0 | 602917.4351 | 8775274.1437 | 0 | 0 | 308357.8099 | 0 | 0 | 0 | 0 | 0 | 0 | 0 | 0 | 0 | 0 | 78388.3122 | 0 | 0 | 0 | 0 | 0 | 0 | 0 | 181206.3012
2016-11-25 08:00 | 0 | 142007.1504 | 0 | 0 | 0 | 0 | 0 | 325091 | 0 | 0 | 0 | 0 | 0 | 0 | 0 | 0 | 0 | 439972.8089 | 8775274.1437 | 0 | 0 | 308357.8099 | 0 | 0 | 0 | 0 | 0 | 0 | 0 | 0 | 0 | 0 | -183083.8496 | 0 | 0 | 0 | 0 | 0 | 0 | 0 | 0
2016-11-25 09:00 | 0 | 326164.3945 | 0 | 0 | 0 | 0 | 0 | 326511 | 0 | 0 | 0 | 0 | 0 | 0 | 0 | 0 | 0 | 587861.0935 | 8775274.1437 | 0 | 0 | 0 | 0 | 0 | 0 | 0 | 0 | 0 | 0 | 0 | 0 | 0 | 166166.6118 | 0 | 0 | 0 | 0 | 0 | 0 | 0 | 308357.8099
2016-11-25 10:00 | 0 | 148893.1504 | 0 | 0 | 0 | 0 | 0 | 331977 | 0 | 0 | 0 | 0 | 0 | 0 | 0 | 0 | 0 | 424916.4673 | 8775274.1437 | 0 | 0 | 0 | 0 | 0 | 0 | 0 | 0 | 0 | 0 | 0 | 0 | 0 | -183083.8496 | 0 | 0 | 0 | 0 | 0 | 0 | 0 | 0
2016-11-25 11:00 | 0 | 160245.1504 | 0 | 0 | 0 | 0 | 0 | 343329 | 0 | 0 | 0 | 0 | 0 | 0 | 0 | 0 | 0 | 261971.8411 | 8775274.1437 | 0 | 0 | 0 | 0 | 0 | 0 | 0 | 0 | 0 | 0 | 0 | 0 | 0 | -183083.8496 | 0 | 0 | 0 | 0 | 0 | 0 | 0 | 0
2016-11-25 12:00 | 0 | 174402.1504 | 0 | 0 | 0 | 0 | 0 | 357486 | 0 | 0 | 0 | 0 | 0 | 0 | 0 | 0 | 0 | 99027.215 | 8775274.1437 | 0 | 0 | 0 | 0 | 0 | 0 | 0 | 0 | 0 | 0 | 0 | 0 | 0 | -183083.8496 | 0 | 0 | 0 | 0 | 0 | 0 | 0 | 0
2016-11-25 13:00 | 434.6296 | 259524.8367 | 0 | 0 | 0 | 0 | 0 | 371226 | 0 | 0 | 0 | 0 | 0 | 0 | 0 | 0 | 0 | 0 | 8775274.1437 | 0 | 0 | 0 | 0 | 0 | 0 | 0 | 0 | 0 | 0 | 0 | 0 | 0 | -111266.5337 | 0 | 0 | 0 | 0 | 0 | 0 | 0 | 0
2016-11-25 14:00 | 187083.914 | 196806.086 | 0 | 0 | 0 | 0 | 0 | 383890 | 0 | 0 | 0 | 0 | 0 | 0 | 0 | 0 | 0 | 0 | 8775274.1437 | 0 | 0 | 0 | 0 | 0 | 0 | 0 | 0 | 0 | 0 | 0 | 0 | 0 | 0 | 0 | 0 | 0 | 0 | 0 | 0 | 0 | 0
2016-11-25 15:00 | 591634.1411 | 0 | 0 | 0 | 0 | 0 | 0 | 391571 | 0 | 0 | 0 | 0 | 0 | 0 | 0 | 0 | 0 | 0 | 8775274.1437 | 0 | 0 | 198062.5097 | 0 | 0 | 0 | 0 | 0 | 0 | 0 | 0 | 0 | 0 | 0 | 0 | 0 | 0 | 0 | 0 | 0 | 200063.1411 | 0
2016-11-25 16:00 | 790289.4698 | 0 | 0 | 0 | 0 | 0 | 0 | 395380 | 0 | 0 | 0 | 0 | 0 | 0 | 0 | 0 | 0 | 162944.6262 | 8775274.1437 | 0 | 0 | 407769.8736 | 0 | 0 | 0 | 0 | 0 | 0 | 0 | 0 | 0 | 0 | 183083.8496 | 0 | 0 | 0 | 0 | 0 | 0 | 211825.6202 | 0
2016-11-25 17:00 | 798390.6349 | 0 | 0 | 0 | 0 | 0 | 0 | 396317 | 0 | 0 | 0 | 0 | 0 | 0 | 0 | 0 | 0 | 325889.2523 | 8775274.1437 | 0 | 0 | 624569.761 | 0 | 0 | 0 | 0 | 0 | 0 | 0 | 0 | 0 | 0 | 183083.8496 | 0 | 0 | 0 | 0 | 0 | 0 | 218989.7852 | 0
2016-11-25 18:00 | 780877.858 | 0 | 0 | 0 | 0 | 0 | 0 | 394411 | 0 | 0 | 0 | 0 | 0 | 0 | 0 | 0 | 0 | 488833.8785 | 8775274.1437 | 0 | 0 | 825918.9393 | 0 | 0 | 0 | 0 | 0 | 0 | 0 | 0 | 0 | 0 | 183083.8496 | 0 | 0 | 0 | 0 | 0 | 0 | 203383.0083 | 0
2016-11-25 19:00 | 804607.4073 | 0 | 0 | 0 | 0 | 0 | 0 | 392762 | 0 | 0 | 0 | 0 | 0 | 0 | 0 | 0 | 0 | 651778.5047 | 8775274.1437 | 0 | 0 | 1052392.8814 | 0 | 0 | 0 | 0 | 0 | 0 | 0 | 0 | 0 | 0 | 183083.8496 | 0 | 0 | 0 | 0 | 0 | 0 | 228761.5577 | 0
2016-11-25 20:00 | 855469.56 | 0 | 0 | 0 | 0 | 0 | 0 | 391901 | 0 | 0 | 0 | 0 | 0 | 0 | 0 | 0 | 0 | 813326.3261 | 8775274.1437 | 0 | 0 | 1331626.4937 | 0 | 0 | 0 | 0 | 0 | 0 | 0 | 0 | 0 | 0 | 181514.4061 | 0 | 0 | 0 | 0 | 0 | 0 | 282054.1539 | 0
2016-11-25 21:00 | 904462.8599 | 0 | 0 | 0 | 0 | 0 | 0 | 396044 | 0 | 0 | 0 | 0 | 0 | 0 | 0 | 0 | 0 | 976270.9523 | 8775274.1437 | 0 | 0 | 1653708.1539 | 0 | 0 | 0 | 0 | 0 | 0 | 0 | 0 | 0 | 0 | 183083.8496 | 0 | 0 | 0 | 0 | 0 | 0 | 325335.0103 | 0
2016-11-25 22:00 | 635523.417 | 0 | 0 | 0 | 0 | 0 | 0 | 406896 | 0 | 0 | 0 | 0 | 0 | 0 | 0 | 0 | 0 | 976270.9523 | 8775274.1437 | 0 | 0 | 1880049.2966 | 0 | 0 | 0 | 0 | 0 | 0 | 0 | 0 | 0 | 0 | 0 | 0 | 0 | 0 | 0 | 0 | 0 | 228627.417 | 0
2016-11-25 23:00 | 147082.6697 | 247851.5512 | 0 | 0 | 0 | 0 | 0 | 416199 | 0 | 0 | 0 | 0 | 0 | 0 | 0 | 0 | 0 | 957345.2989 | 8775274.1437 | 0 | 0 | 1880049.2966 | 0 | 0 | 0 | 0 | 0 | 0 | 0 | 0 | 0 | 0 | -21264.7791 | 0 | 0 | 0 | 0 | 0 | 0 | 0 | 0
2016-11-26 | 1353.4585 | 233988.6919 | 0 | 0 | 0 | 0 | 0 | 418426 | 0 | 0 | 0 | 0 | 0 | 0 | 0 | 0 | 0 | 794400.6728 | 8775274.1437 | 0 | 0 | 1880049.2966 | 0 | 0 | 0 | 0 | 0 | 0 | 0 | 0 | 0 | 0 | -183083.8496 | 0 | 0 | 0 | 0 | 0 | 0 | 0 | 0
2016-11-26 01:00 | 566.4272 | 232169.7232 | 0 | 0 | 0 | 0 | 0 | 415820 | 0 | 0 | 0 | 0 | 0 | 0 | 0 | 0 | 0 | 631456.0466 | 8775274.1437 | 0 | 0 | 1880049.2966 | 0 | 0 | 0 | 0 | 0 | 0 | 0 | 0 | 0 | 0 | -183083.8496 | 0 | 0 | 0 | 0 | 0 | 0 | 0 | 0
2016-11-26 02:00 | 388.4151 | 429517.8075 | 0 | 0 | 0 | 0 | 0 | 407072 | 0 | 0 | 0 | 0 | 0 | 0 | 0 | 0 | 0 | 651778.5047 | 8775274.1437 | 0 | 0 | 1880049.2966 | 0 | 0 | 0 | 0 | 0 | 0 | 0 | 0 | 0 | 0 | 22834.2226 | 0 | 0 | 0 | 0 | 0 | 0 | 0 | 0
2016-11-26 03:00 | 5.3486 | 210506.8017 | 0 | 0 | 0 | 0 | 0 | 393596 | 0 | 0 | 0 | 0 | 0 | 0 | 0 | 0 | 0 | 488833.8785 | 8775274.1437 | 0 | 0 | 1880049.2966 | 0 | 0 | 0 | 0 | 0 | 0 | 0 | 0 | 0 | 0 | -183083.8496 | 0 | 0 | 0 | 0 | 0 | 0 | 0 | 0
2016-11-26 04:00 | 0 | 426020.0619 | 0 | 0 | 0 | 0 | 0 | 378696 | 0 | 0 | 0 | 0 | 0 | 0 | 0 | 0 | 0 | 651778.5047 | 8775274.1437 | 0 | 0 | 1628642.2823 | 0 | 0 | 0 | 0 | 0 | 0 | 0 | 0 | 0 | 0 | 183083.8496 | 0 | 0 | 0 | 0 | 0 | 0 | 0 | 251407.0144
2016-11-26 05:00 | 0 | 178847.1504 | 0 | 0 | 0 | 0 | 0 | 361931 | 0 | 0 | 0 | 0 | 0 | 0 | 0 | 0 | 0 | 488833.8785 | 8775274.1437 | 0 | 0 | 1628642.2823 | 0 | 0 | 0 | 0 | 0 | 0 | 0 | 0 | 0 | 0 | -183083.8496 | 0 | 0 | 0 | 0 | 0 | 0 | 0 | 0
2016-11-26 06:00 | 0 | 166101.1504 | 0 | 0 | 0 | 0 | 0 | 349185 | 0 | 0 | 0 | 0 | 0 | 0 | 0 | 0 | 0 | 325889.2523 | 8775274.1437 | 0 | 0 | 1628642.2823 | 0 | 0 | 0 | 0 | 0 | 0 | 0 | 0 | 0 | 0 | -183083.8496 | 0 | 0 | 0 | 0 | 0 | 0 | 0 | 0
2016-11-26 07:00 | 0 | 356965.6323 | 0 | 0 | 0 | 0 | 0 | 340395 | 0 | 0 | 0 | 0 | 0 | 0 | 0 | 0 | 0 | 488833.8785 | 8775274.1437 | 0 | 0 | 1320284.4724 | 0 | 0 | 0 | 0 | 0 | 0 | 0 | 0 | 0 | 0 | 183083.8496 | 0 | 0 | 0 | 0 | 0 | 0 | 0 | 308357.8099
2016-11-26 08:00 | 0 | 152413.1504 | 0 | 0 | 0 | 0 | 0 | 335497 | 0 | 0 | 0 | 0 | 0 | 0 | 0 | 0 | 0 | 325889.2523 | 8775274.1437 | 0 | 0 | 1320284.4724 | 0 | 0 | 0 | 0 | 0 | 0 | 0 | 0 | 0 | 0 | -183083.8496 | 0 | 0 | 0 | 0 | 0 | 0 | 0 | 0
2016-11-26 09:00 | 0 | 151673.1504 | 0 | 0 | 0 | 0 | 0 | 334757 | 0 | 0 | 0 | 0 | 0 | 0 | 0 | 0 | 0 | 162944.6262 | 8775274.1437 | 0 | 0 | 1320284.4724 | 0 | 0 | 0 | 0 | 0 | 0 | 0 | 0 | 0 | 0 | -183083.8496 | 0 | 0 | 0 | 0 | 0 | 0 | 0 | 0
2016-11-26 10:00 | 0 | 156435.1504 | 0 | 0 | 0 | 0 | 0 | 339519 | 0 | 0 | 0 | 0 | 0 | 0 | 0 | 0 | 0 | 0 | 8775274.1437 | 0 | 0 | 1320284.4724 | 0 | 0 | 0 | 0 | 0 | 0 | 0 | 0 | 0 | 0 | -183083.8496 | 0 | 0 | 0 | 0 | 0 | 0 | 0 | 0
2016-11-26 11:00 | 0 | 365578.8669 | 0 | 0 | 0 | 0 | 0 | 348815 | 0 | 0 | 0 | 0 | 0 | 0 | 0 | 0 | 0 | 162944.6262 | 8775274.1437 | 0 | 0 | 1012284.5043 | 0 | 0 | 0 | 0 | 0 | 0 | 0 | 0 | 0 | 0 | 183083.8496 | 0 | 0 | 0 | 0 | 0 | 0 | 0 | 307999.9681
2016-11-26 12:00 | 0 | 346317.1028 | 0 | 0 | 0 | 0 | 0 | 361410 | 0 | 0 | 0 | 0 | 0 | 0 | 0 | 0 | 0 | 149511.9477 | 8775274.1437 | 0 | 0 | 1012284.5043 | 0 | 0 | 0 | 0 | 0 | 0 | 0 | 0 | 0 | 0 | -15092.8972 | 0 | 0 | 0 | 0 | 0 | 0 | 0 | 0
2016-11-26 13:00 | 37.3478 | 207736.6998 | 0 | 0 | 0 | 0 | 0 | 375765 | 0 | 0 | 0 | 0 | 0 | 0 | 0 | 0 | 0 | 0 | 8775274.1437 | 0 | 0 | 1012284.5043 | 0 | 0 | 0 | 0 | 0 | 0 | 0 | 0 | 0 | 0 | -167990.9524 | 0 | 0 | 0 | 0 | 0 | 0 | 0 | 0
2016-11-26 14:00 | 135832.5665 | 253890.4335 | 0 | 0 | 0 | 0 | 0 | 389723 | 0 | 0 | 0 | 0 | 0 | 0 | 0 | 0 | 0 | 0 | 8775274.1437 | 0 | 0 | 1012284.5043 | 0 | 0 | 0 | 0 | 0 | 0 | 0 | 0 | 0 | 0 | 0 | 0 | 0 | 0 | 0 | 0 | 0 | 0 | 0
2016-11-26 15:00 | 520721.5817 | 0 | 0 | 0 | 0 | 0 | 0 | 397906 | 0 | 0 | 0 | 0 | 0 | 0 | 0 | 0 | 0 | 0 | 8775274.1437 | 0 | 0 | 1133871.9302 | 0 | 0 | 0 | 0 | 0 | 0 | 0 | 0 | 0 | 0 | 0 | 0 | 0 | 0 | 0 | 0 | 0 | 122815.5817 | 0
2016-11-26 16:00 | 731782.4164 | 0 | 0 | 0 | 0 | 0 | 0 | 400428 | 0 | 0 | 0 | 0 | 0 | 0 | 0 | 0 | 0 | 162944.6262 | 8775274.1437 | 0 | 0 | 1280659.7913 | 0 | 0 | 0 | 0 | 0 | 0 | 0 | 0 | 0 | 0 | 183083.8496 | 0 | 0 | 0 | 0 | 0 | 0 | 148270.5667 | 0
2016-11-26 17:00 | 754469.3481 | 0 | 0 | 0 | 0 | 0 | 0 | 398878 | 0 | 0 | 0 | 0 | 0 | 0 | 0 | 0 | 0 | 325889.2523 | 8775274.1437 | 0 | 0 | 1451442.2148 | 0 | 0 | 0 | 0 | 0 | 0 | 0 | 0 | 0 | 0 | 183083.8496 | 0 | 0 | 0 | 0 | 0 | 0 | 172507.4985 | 0
2016-11-26 18:00 | 732427.362 | 0 | 0 | 0 | 0 | 0 | 0 | 394611 | 0 | 0 | 0 | 0 | 0 | 0 | 0 | 0 | 0 | 487437.0738 | 8775274.1437 | 0 | 0 | 1606181.1511 | 0 | 0 | 0 | 0 | 0 | 0 | 0 | 0 | 0 | 0 | 181514.4061 | 0 | 0 | 0 | 0 | 0 | 0 | 156301.9559 | 0
2016-11-26 19:00 | 740613.7595 | 0 | 0 | 0 | 0 | 0 | 0 | 390173 | 0 | 0 | 0 | 0 | 0 | 0 | 0 | 0 | 0 | 650381.7 | 8775274.1437 | 0 | 0 | 1771864.4919 | 0 | 0 | 0 | 0 | 0 | 0 | 0 | 0 | 0 | 0 | 183083.8496 | 0 | 0 | 0 | 0 | 0 | 0 | 167356.9099 | 0
2016-11-26 20:00 | 763002.8148 | 0 | 0 | 0 | 0 | 0 | 0 | 387851 | 0 | 0 | 0 | 0 | 0 | 0 | 0 | 0 | 0 | 813326.3261 | 8775274.1437 | 0 | 0 | 1962011.7775 | 0 | 0 | 0 | 0 | 0 | 0 | 0 | 0 | 0 | 0 | 183083.8496 | 0 | 0 | 0 | 0 | 0 | 0 | 192067.9652 | 0
2016-11-26 21:00 | 744055.1059 | 0 | 0 | 0 | 0 | 0 | 0 | 393039 | 0 | 0 | 0 | 0 | 0 | 0 | 0 | 0 | 0 | 976270.9523 | 8775274.1437 | 0 | 0 | 2128264.7112 | 0 | 0 | 0 | 0 | 0 | 0 | 0 | 0 | 0 | 0 | 183083.8496 | 0 | 0 | 0 | 0 | 0 | 0 | 167932.2563 | 0
2016-11-26 22:00 | 511987.4588 | 0 | 0 | 0 | 0 | 0 | 0 | 407750 | 0 | 0 | 0 | 0 | 0 | 0 | 0 | 0 | 0 | 976270.9523 | 8775274.1437 | 0 | 0 | 2231459.7954 | 0 | 0 | 0 | 0 | 0 | 0 | 0 | 0 | 0 | 0 | 0 | 0 | 0 | 0 | 0 | 0 | 0 | 104237.4588 | 0
2016-11-26 23:00 | 100239.86 | 145646.3897 | 0 | 0 | 0 | 0 | 0 | 422463 | 0 | 0 | 0 | 0 | 0 | 0 | 0 | 0 | 0 | 819117.6446 | 8775274.1437 | 0 | 0 | 2231459.7954 | 0 | 0 | 0 | 0 | 0 | 0 | 0 | 0 | 0 | 0 | -176576.7502 | 0 | 0 | 0 | 0 | 0 | 0 | 0 | 0
2016-11-27 | 943.8195 | 321507.239 | 0 | 0 | 0 | 0 | 0 | 428188 | 0 | 0 | 0 | 0 | 0 | 0 | 0 | 0 | 0 | 725011.7667 | 8775274.1437 | 0 | 0 | 2231459.7954 | 0 | 0 | 0 | 0 | 0 | 0 | 0 | 0 | 0 | 0 | -105736.9415 | 0 | 0 | 0 | 0 | 0 | 0 | 0 | 0
2016-11-27 01:00 | 525.3756 | 244223.7748 | 0 | 0 | 0 | 0 | 0 | 427833 | 0 | 0 | 0 | 0 | 0 | 0 | 0 | 0 | 0 | 562067.1405 | 8775274.1437 | 0 | 0 | 2231459.7954 | 0 | 0 | 0 | 0 | 0 | 0 | 0 | 0 | 0 | 0 | -183083.8496 | 0 | 0 | 0 | 0 | 0 | 0 | 0 | 0
2016-11-27 02:00 | 386.0329 | 406636.1786 | 0 | 0 | 0 | 0 | 0 | 420951 | 0 | 0 | 0 | 0 | 0 | 0 | 0 | 0 | 0 | 697867.2822 | 8775274.1437 | 0 | 0 | 1923101.9856 | 0 | 0 | 0 | 0 | 0 | 0 | 0 | 0 | 0 | 0 | 152584.4289 | 0 | 0 | 0 | 0 | 0 | 0 | 0 | 308357.8099
2016-11-27 03:00 | 4.9666 | 226577.1838 | 0 | 0 | 0 | 0 | 0 | 409666 | 0 | 0 | 0 | 0 | 0 | 0 | 0 | 0 | 0 | 534922.6561 | 8775274.1437 | 0 | 0 | 1923101.9856 | 0 | 0 | 0 | 0 | 0 | 0 | 0 | 0 | 0 | 0 | -183083.8496 | 0 | 0 | 0 | 0 | 0 | 0 | 0 | 0
2016-11-27 04:00 | 0 | 212405.1504 | 0 | 0 | 0 | 0 | 0 | 395489 | 0 | 0 | 0 | 0 | 0 | 0 | 0 | 0 | 0 | 371978.0299 | 8775274.1437 | 0 | 0 | 1923101.9856 | 0 | 0 | 0 | 0 | 0 | 0 | 0 | 0 | 0 | 0 | -183083.8496 | 0 | 0 | 0 | 0 | 0 | 0 | 0 | 0
2016-11-27 05:00 | 0 | 485397.2723 | 0 | 0 | 0 | 0 | 0 | 380970 | 0 | 0 | 0 | 0 | 0 | 0 | 0 | 0 | 0 | 534922.6561 | 8775274.1437 | 0 | 0 | 1777441.6572 | 0 | 0 | 0 | 0 | 0 | 0 | 0 | 0 | 0 | 0 | 183083.8496 | 0 | 0 | 0 | 0 | 0 | 0 | 0 | 145660.3284
2016-11-27 06:00 | 0 | 500012.7063 | 0 | 0 | 0 | 0 | 0 | 368714 | 0 | 0 | 0 | 0 | 0 | 0 | 0 | 0 | 0 | 651778.5047 | 8775274.1437 | 0 | 0 | 1777441.6572 | 0 | 0 | 0 | 0 | 0 | 0 | 0 | 0 | 0 | 0 | 131298.7063 | 0 | 0 | 0 | 0 | 0 | 0 | 0 | 0
2016-11-27 07:00 | 0 | 177695.1504 | 0 | 0 | 0 | 0 | 0 | 360779 | 0 | 0 | 0 | 0 | 0 | 0 | 0 | 0 | 0 | 488833.8785 | 8775274.1437 | 0 | 0 | 1777441.6572 | 0 | 0 | 0 | 0 | 0 | 0 | 0 | 0 | 0 | 0 | -183083.8496 | 0 | 0 | 0 | 0 | 0 | 0 | 0 | 0
2016-11-27 08:00 | 0 | 174733.1504 | 0 | 0 | 0 | 0 | 0 | 357817 | 0 | 0 | 0 | 0 | 0 | 0 | 0 | 0 | 0 | 325889.2523 | 8775274.1437 | 0 | 0 | 1777441.6572 | 0 | 0 | 0 | 0 | 0 | 0 | 0 | 0 | 0 | 0 | -183083.8496 | 0 | 0 | 0 | 0 | 0 | 0 | 0 | 0
2016-11-27 09:00 | 0 | 174656.1504 | 0 | 0 | 0 | 0 | 0 | 357740 | 0 | 0 | 0 | 0 | 0 | 0 | 0 | 0 | 0 | 162944.6262 | 8775274.1437 | 0 | 0 | 1777441.6572 | 0 | 0 | 0 | 0 | 0 | 0 | 0 | 0 | 0 | 0 | -183083.8496 | 0 | 0 | 0 | 0 | 0 | 0 | 0 | 0
2016-11-27 10:00 | 0 | 179213.1504 | 0 | 0 | 0 | 0 | 0 | 362297 | 0 | 0 | 0 | 0 | 0 | 0 | 0 | 0 | 0 | 0 | 8775274.1437 | 0 | 0 | 1777441.6572 | 0 | 0 | 0 | 0 | 0 | 0 | 0 | 0 | 0 | 0 | -183083.8496 | 0 | 0 | 0 | 0 | 0 | 0 | 0 | 0
2016-11-27 11:00 | 0 | 371445 | 0 | 0 | 0 | 0 | 0 | 371445 | 0 | 0 | 0 | 0 | 0 | 0 | 0 | 0 | 0 | 0 | 8775274.1437 | 0 | 0 | 1777441.6572 | 0 | 0 | 0 | 0 | 0 | 0 | 0 | 0 | 0 | 0 | 0 | 0 | 0 | 0 | 0 | 0 | 0 | 0 | 0
2016-11-27 12:00 | 0 | 383264 | 0 | 0 | 0 | 0 | 0 | 383264 | 0 | 0 | 0 | 0 | 0 | 0 | 0 | 0 | 0 | 0 | 8775274.1437 | 0 | 0 | 1777441.6572 | 0 | 0 | 0 | 0 | 0 | 0 | 0 | 0 | 0 | 0 | 0 | 0 | 0 | 0 | 0 | 0 | 0 | 0 | 0
2016-11-27 13:00 | 171.2567 | 394647.7433 | 0 | 0 | 0 | 0 | 0 | 394819 | 0 | 0 | 0 | 0 | 0 | 0 | 0 | 0 | 0 | 0 | 8775274.1437 | 0 | 0 | 1777441.6572 | 0 | 0 | 0 | 0 | 0 | 0 | 0 | 0 | 0 | 0 | 0 | 0 | 0 | 0 | 0 | 0 | 0 | 0 | 0
2016-11-27 14:00 | 81639.158 | 391315.0542 | 0 | 0 | 0 | 0 | 0 | 400599 | 0 | 0 | 0 | 0 | 0 | 0 | 0 | 0 | 0 | 64396.1389 | 8775274.1437 | 0 | 0 | 1777441.6572 | 0 | 0 | 0 | 0 | 0 | 0 | 0 | 0 | 0 | 0 | 72355.2122 | 0 | 0 | 0 | 0 | 0 | 0 | 0 | 0
2016-11-27 15:00 | 328583.7878 | 0 | 0 | 0 | 0 | 0 | 0 | 400939 | 0 | 0 | 0 | 0 | 0 | 0 | 0 | 0 | 0 | 0 | 8775274.1437 | 0 | 0 | 1777441.6572 | 0 | 0 | 0 | 0 | 0 | 0 | 0 | 0 | 0 | 0 | -72355.2122 | 0 | 0 | 0 | 0 | 0 | 0 | 0 | 0
2016-11-27 16:00 | 529090.7247 | 0 | 0 | 0 | 0 | 0 | 0 | 399311 | 0 | 0 | 0 | 0 | 0 | 0 | 0 | 0 | 0 | 115503.955 | 8775274.1437 | 0 | 0 | 1777441.6572 | 0 | 0 | 0 | 0 | 0 | 0 | 0 | 0 | 0 | 0 | 129779.7247 | 0 | 0 | 0 | 0 | 0 | 0 | 0 | 0
2016-11-27 17:00 | 625481.3871 | 0 | 0 | 0 | 0 | 0 | 0 | 397982 | 0 | 0 | 0 | 0 | 0 | 0 | 0 | 0 | 0 | 278448.5812 | 8775274.1437 | 0 | 0 | 1821413.0393 | 0 | 0 | 0 | 0 | 0 | 0 | 0 | 0 | 0 | 0 | 183083.8496 | 0 | 0 | 0 | 0 | 0 | 0 | 44415.5375 | 0
2016-11-27 18:00 | 650163.0419 | 0 | 0 | 0 | 0 | 0 | 0 | 397282 | 0 | 0 | 0 | 0 | 0 | 0 | 0 | 0 | 0 | 441393.2074 | 8775274.1437 | 0 | 0 | 1890512.2596 | 0 | 0 | 0 | 0 | 0 | 0 | 0 | 0 | 0 | 0 | 183083.8496 | 0 | 0 | 0 | 0 | 0 | 0 | 69797.1922 | 0
2016-11-27 19:00 | 668642.4788 | 0 | 0 | 0 | 0 | 0 | 0 | 396576 | 0 | 0 | 0 | 0 | 0 | 0 | 0 | 0 | 0 | 582323.4192 | 8775274.1437 | 0 | 0 | 2003093.0065 | 0 | 0 | 0 | 0 | 0 | 0 | 0 | 0 | 0 | 0 | 158348.5527 | 0 | 0 | 0 | 0 | 0 | 0 | 113717.9262 | 0
2016-11-27 20:00 | 695444.4192 | 0 | 0 | 0 | 0 | 0 | 0 | 398083 | 0 | 0 | 0 | 0 | 0 | 0 | 0 | 0 | 0 | 745268.0454 | 8775274.1437 | 0 | 0 | 2116227.8004 | 0 | 0 | 0 | 0 | 0 | 0 | 0 | 0 | 0 | 0 | 183083.8496 | 0 | 0 | 0 | 0 | 0 | 0 | 114277.5696 | 0
2016-11-27 21:00 | 702654.6055 | 0 | 0 | 0 | 0 | 0 | 0 | 406538 | 0 | 0 | 0 | 0 | 0 | 0 | 0 | 0 | 0 | 908212.6716 | 8775274.1437 | 0 | 0 | 2228130.2287 | 0 | 0 | 0 | 0 | 0 | 0 | 0 | 0 | 0 | 0 | 183083.8496 | 0 | 0 | 0 | 0 | 0 | 0 | 113032.7559 | 0
2016-11-27 22:00 | 503838.9784 | 0 | 0 | 0 | 0 | 0 | 0 | 427369 | 0 | 0 | 0 | 0 | 0 | 0 | 0 | 0 | 0 | 976270.9523 | 8775274.1437 | 0 | 0 | 2228130.2287 | 0 | 0 | 0 | 0 | 0 | 0 | 0 | 0 | 0 | 0 | 76469.9784 | 0 | 0 | 0 | 0 | 0 | 0 | 0 | 0
2016-11-27 23:00 | 135153.3487 | 309273.6513 | 0 | 0 | 0 | 0 | 0 | 444427 | 0 | 0 | 0 | 0 | 0 | 0 | 0 | 0 | 0 | 976270.9523 | 8775274.1437 | 0 | 0 | 2228130.2287 | 0 | 0 | 0 | 0 | 0 | 0 | 0 | 0 | 0 | 0 | 0 | 0 | 0 | 0 | 0 | 0 | 0 | 0 | 0
2016-11-28 | 1363.4398 | 267245.7106 | 0 | 0 | 0 | 0 | 0 | 451693 | 0 | 0 | 0 | 0 | 0 | 0 | 0 | 0 | 0 | 813326.3261 | 8775274.1437 | 0 | 0 | 2228130.2287 | 0 | 0 | 0 | 0 | 0 | 0 | 0 | 0 | 0 | 0 | -183083.8496 | 0 | 0 | 0 | 0 | 0 | 0 | 0 | 0
2016-11-28 01:00 | 616.5369 | 632668.3128 | 0 | 0 | 0 | 0 | 0 | 450201 | 0 | 0 | 0 | 0 | 0 | 0 | 0 | 0 | 0 | 976270.9523 | 8775274.1437 | 0 | 0 | 2228130.2287 | 0 | 0 | 0 | 0 | 0 | 0 | 0 | 0 | 0 | 0 | 183083.8496 | 0 | 0 | 0 | 0 | 0 | 0 | 0 | 0
2016-11-28 02:00 | 500.7162 | 252512.4342 | 0 | 0 | 0 | 0 | 0 | 436097 | 0 | 0 | 0 | 0 | 0 | 0 | 0 | 0 | 0 | 813326.3261 | 8775274.1437 | 0 | 0 | 2228130.2287 | 0 | 0 | 0 | 0 | 0 | 0 | 0 | 0 | 0 | 0 | -183083.8496 | 0 | 0 | 0 | 0 | 0 | 0 | 0 | 0
2016-11-28 03:00 | 5.1758 | 603564.6738 | 0 | 0 | 0 | 0 | 0 | 420486 | 0 | 0 | 0 | 0 | 0 | 0 | 0 | 0 | 0 | 976270.9523 | 8775274.1437 | 0 | 0 | 2228130.2287 | 0 | 0 | 0 | 0 | 0 | 0 | 0 | 0 | 0 | 0 | 183083.8496 | 0 | 0 | 0 | 0 | 0 | 0 | 0 | 0
2016-11-28 04:00 | 0 | 216680.1504 | 0 | 0 | 0 | 0 | 0 | 399764 | 0 | 0 | 0 | 0 | 0 | 0 | 0 | 0 | 0 | 813326.3261 | 8775274.1437 | 0 | 0 | 2228130.2287 | 0 | 0 | 0 | 0 | 0 | 0 | 0 | 0 | 0 | 0 | -183083.8496 | 0 | 0 | 0 | 0 | 0 | 0 | 0 | 0
2016-11-28 05:00 | 0 | 536323.9163 | 0 | 0 | 0 | 0 | 0 | 383424 | 0 | 0 | 0 | 0 | 0 | 0 | 0 | 0 | 0 | 949407.2517 | 8775274.1437 | 0 | 0 | 2228130.2287 | 0 | 0 | 0 | 0 | 0 | 0 | 0 | 0 | 0 | 0 | 152899.9163 | 0 | 0 | 0 | 0 | 0 | 0 | 0 | 0
2016-11-28 06:00 | 0 | 186336.1504 | 0 | 0 | 0 | 0 | 0 | 369420 | 0 | 0 | 0 | 0 | 0 | 0 | 0 | 0 | 0 | 786462.6255 | 8775274.1437 | 0 | 0 | 2228130.2287 | 0 | 0 | 0 | 0 | 0 | 0 | 0 | 0 | 0 | 0 | -183083.8496 | 0 | 0 | 0 | 0 | 0 | 0 | 0 | 0
2016-11-28 07:00 | 0 | 545306.8496 | 0 | 0 | 0 | 0 | 0 | 362223 | 0 | 0 | 0 | 0 | 0 | 0 | 0 | 0 | 0 | 949407.2517 | 8775274.1437 | 0 | 0 | 2228130.2287 | 0 | 0 | 0 | 0 | 0 | 0 | 0 | 0 | 0 | 0 | 183083.8496 | 0 | 0 | 0 | 0 | 0 | 0 | 0 | 0
2016-11-28 08:00 | 0 | 176534.1504 | 0 | 0 | 0 | 0 | 0 | 359618 | 0 | 0 | 0 | 0 | 0 | 0 | 0 | 0 | 0 | 786462.6255 | 8775274.1437 | 0 | 0 | 2228130.2287 | 0 | 0 | 0 | 0 | 0 | 0 | 0 | 0 | 0 | 0 | -183083.8496 | 0 | 0 | 0 | 0 | 0 | 0 | 0 | 0
2016-11-28 09:00 | 0 | 544837.8496 | 0 | 0 | 0 | 0 | 0 | 361754 | 0 | 0 | 0 | 0 | 0 | 0 | 0 | 0 | 0 | 949407.2517 | 8775274.1437 | 0 | 0 | 2228130.2287 | 0 | 0 | 0 | 0 | 0 | 0 | 0 | 0 | 0 | 0 | 183083.8496 | 0 | 0 | 0 | 0 | 0 | 0 | 0 | 0
2016-11-28 10:00 | 0 | 192518.1504 | 0 | 0 | 0 | 0 | 0 | 375602 | 0 | 0 | 0 | 0 | 0 | 0 | 0 | 0 | 0 | 786462.6255 | 8775274.1437 | 0 | 0 | 2228130.2287 | 0 | 0 | 0 | 0 | 0 | 0 | 0 | 0 | 0 | 0 | -183083.8496 | 0 | 0 | 0 | 0 | 0 | 0 | 0 | 0
2016-11-28 11:00 | 0 | 223184.1504 | 0 | 0 | 0 | 0 | 0 | 406268 | 0 | 0 | 0 | 0 | 0 | 0 | 0 | 0 | 0 | 623517.9993 | 8775274.1437 | 0 | 0 | 2228130.2287 | 0 | 0 | 0 | 0 | 0 | 0 | 0 | 0 | 0 | 0 | -183083.8496 | 0 | 0 | 0 | 0 | 0 | 0 | 0 | 0
2016-11-28 12:00 | 0 | 250666.1504 | 0 | 0 | 0 | 0 | 0 | 433750 | 0 | 0 | 0 | 0 | 0 | 0 | 0 | 0 | 0 | 460573.3732 | 8775274.1437 | 0 | 0 | 2228130.2287 | 0 | 0 | 0 | 0 | 0 | 0 | 0 | 0 | 0 | 0 | -183083.8496 | 0 | 0 | 0 | 0 | 0 | 0 | 0 | 0
2016-11-28 13:00 | 873.5073 | 261789.6431 | 0 | 0 | 0 | 0 | 0 | 445747 | 0 | 0 | 0 | 0 | 0 | 0 | 0 | 0 | 0 | 297628.747 | 8775274.1437 | 0 | 0 | 2228130.2287 | 0 | 0 | 0 | 0 | 0 | 0 | 0 | 0 | 0 | 0 | -183083.8496 | 0 | 0 | 0 | 0 | 0 | 0 | 0 | 0
2016-11-28 14:00 | 112692.8634 | 155119.287 | 0 | 0 | 0 | 0 | 0 | 450896 | 0 | 0 | 0 | 0 | 0 | 0 | 0 | 0 | 0 | 134684.1208 | 8775274.1437 | 0 | 0 | 2228130.2287 | 0 | 0 | 0 | 0 | 0 | 0 | 0 | 0 | 0 | 0 | -183083.8496 | 0 | 0 | 0 | 0 | 0 | 0 | 0 | 0
2016-11-28 15:00 | 366908.8523 | 0 | 0 | 0 | 0 | 0 | 0 | 453009 | 0 | 0 | 0 | 0 | 0 | 0 | 0 | 0 | 0 | 58054.9894 | 8775274.1437 | 0 | 0 | 2228130.2287 | 0 | 0 | 0 | 0 | 0 | 0 | 0 | 0 | 0 | 0 | -86100.1477 | 0 | 0 | 0 | 0 | 0 | 0 | 0 | 0
2016-11-28 16:00 | 548012.3056 | 0 | 0 | 0 | 0 | 0 | 0 | 452270 | 0 | 0 | 0 | 0 | 0 | 0 | 0 | 0 | 0 | 143265.6414 | 8775274.1437 | 0 | 0 | 2228130.2287 | 0 | 0 | 0 | 0 | 0 | 0 | 0 | 0 | 0 | 0 | 95742.3056 | 0 | 0 | 0 | 0 | 0 | 0 | 0 | 0
2016-11-28 17:00 | 629987.0911 | 0 | 0 | 0 | 0 | 0 | 0 | 449944 | 0 | 0 | 0 | 0 | 0 | 0 | 0 | 0 | 0 | 303503.9924 | 8775274.1437 | 0 | 0 | 2228130.2287 | 0 | 0 | 0 | 0 | 0 | 0 | 0 | 0 | 0 | 0 | 180043.0911 | 0 | 0 | 0 | 0 | 0 | 0 | 0 | 0
2016-11-28 18:00 | 625868.2261 | 0 | 0 | 0 | 0 | 0 | 0 | 447330 | 0 | 0 | 0 | 0 | 0 | 0 | 0 | 0 | 0 | 462403.0137 | 8775274.1437 | 0 | 0 | 2228130.2287 | 0 | 0 | 0 | 0 | 0 | 0 | 0 | 0 | 0 | 0 | 178538.2261 | 0 | 0 | 0 | 0 | 0 | 0 | 0 | 0
2016-11-28 19:00 | 657260.8226 | 0 | 0 | 0 | 0 | 0 | 0 | 445643 | 0 | 0 | 0 | 0 | 0 | 0 | 0 | 0 | 0 | 625347.6398 | 8775274.1437 | 0 | 0 | 2256378.862 | 0 | 0 | 0 | 0 | 0 | 0 | 0 | 0 | 0 | 0 | 183083.8496 | 0 | 0 | 0 | 0 | 0 | 0 | 28533.973 | 0
2016-11-28 20:00 | 689705.4884 | 0 | 0 | 0 | 0 | 0 | 0 | 445537 | 0 | 0 | 0 | 0 | 0 | 0 | 0 | 0 | 0 | 788292.266 | 8775274.1437 | 0 | 0 | 2316852.6544 | 0 | 0 | 0 | 0 | 0 | 0 | 0 | 0 | 0 | 0 | 183083.8496 | 0 | 0 | 0 | 0 | 0 | 0 | 61084.6387 | 0
2016-11-28 21:00 | 689146.6784 | 0 | 0 | 0 | 0 | 0 | 0 | 451033 | 0 | 0 | 0 | 0 | 0 | 0 | 0 | 0 | 0 | 951236.8922 | 8775274.1437 | 0 | 0 | 2371332.1849 | 0 | 0 | 0 | 0 | 0 | 0 | 0 | 0 | 0 | 0 | 183083.8496 | 0 | 0 | 0 | 0 | 0 | 0 | 55029.8288 | 0
2016-11-28 22:00 | 494467.1575 | 0 | 0 | 0 | 0 | 0 | 0 | 466339 | 0 | 0 | 0 | 0 | 0 | 0 | 0 | 0 | 0 | 976270.9523 | 8775274.1437 | 0 | 0 | 2371332.1849 | 0 | 0 | 0 | 0 | 0 | 0 | 0 | 0 | 0 | 0 | 28128.1575 | 0 | 0 | 0 | 0 | 0 | 0 | 0 | 0
2016-11-28 23:00 | 114982.3607 | 362043.6393 | 0 | 0 | 0 | 0 | 0 | 477026 | 0 | 0 | 0 | 0 | 0 | 0 | 0 | 0 | 0 | 976270.9523 | 8775274.1437 | 0 | 0 | 2371332.1849 | 0 | 0 | 0 | 0 | 0 | 0 | 0 | 0 | 0 | 0 | 0 | 0 | 0 | 0 | 0 | 0 | 0 | 0 | 0
2016-11-29 | 1109.1491 | 296106.0012 | 0 | 0 | 0 | 0 | 0 | 480299 | 0 | 0 | 0 | 0 | 0 | 0 | 0 | 0 | 0 | 813326.3261 | 8775274.1437 | 0 | 0 | 2371332.1849 | 0 | 0 | 0 | 0 | 0 | 0 | 0 | 0 | 0 | 0 | -183083.8496 | 0 | 0 | 0 | 0 | 0 | 0 | 0 | 0
2016-11-29 01:00 | 612.9838 | 475411.0162 | 0 | 0 | 0 | 0 | 0 | 476024 | 0 | 0 | 0 | 0 | 0 | 0 | 0 | 0 | 0 | 813326.3261 | 8775274.1437 | 0 | 0 | 2371332.1849 | 0 | 0 | 0 | 0 | 0 | 0 | 0 | 0 | 0 | 0 | 0 | 0 | 0 | 0 | 0 | 0 | 0 | 0 | 0
2016-11-29 02:00 | 509.2581 | 642946.5915 | 0 | 0 | 0 | 0 | 0 | 460372 | 0 | 0 | 0 | 0 | 0 | 0 | 0 | 0 | 0 | 976270.9523 | 8775274.1437 | 0 | 0 | 2371332.1849 | 0 | 0 | 0 | 0 | 0 | 0 | 0 | 0 | 0 | 0 | 183083.8496 | 0 | 0 | 0 | 0 | 0 | 0 | 0 | 0
2016-11-29 03:00 | 5.1904 | 254328.96 | 0 | 0 | 0 | 0 | 0 | 437418 | 0 | 0 | 0 | 0 | 0 | 0 | 0 | 0 | 0 | 813326.3261 | 8775274.1437 | 0 | 0 | 2371332.1849 | 0 | 0 | 0 | 0 | 0 | 0 | 0 | 0 | 0 | 0 | -183083.8496 | 0 | 0 | 0 | 0 | 0 | 0 | 0 | 0
2016-11-29 04:00 | 0 | 229637.5939 | 0 | 0 | 0 | 0 | 0 | 411152 | 0 | 0 | 0 | 0 | 0 | 0 | 0 | 0 | 0 | 651778.5047 | 8775274.1437 | 0 | 0 | 2371332.1849 | 0 | 0 | 0 | 0 | 0 | 0 | 0 | 0 | 0 | 0 | -181514.4061 | 0 | 0 | 0 | 0 | 0 | 0 | 0 | 0
2016-11-29 05:00 | 0 | 205311.1504 | 0 | 0 | 0 | 0 | 0 | 388395 | 0 | 0 | 0 | 0 | 0 | 0 | 0 | 0 | 0 | 488833.8785 | 8775274.1437 | 0 | 0 | 2371332.1849 | 0 | 0 | 0 | 0 | 0 | 0 | 0 | 0 | 0 | 0 | -183083.8496 | 0 | 0 | 0 | 0 | 0 | 0 | 0 | 0
2016-11-29 06:00 | 0 | 187781.1504 | 0 | 0 | 0 | 0 | 0 | 370865 | 0 | 0 | 0 | 0 | 0 | 0 | 0 | 0 | 0 | 325889.2523 | 8775274.1437 | 0 | 0 | 2371332.1849 | 0 | 0 | 0 | 0 | 0 | 0 | 0 | 0 | 0 | 0 | -183083.8496 | 0 | 0 | 0 | 0 | 0 | 0 | 0 | 0
2016-11-29 07:00 | 0 | 176118.1504 | 0 | 0 | 0 | 0 | 0 | 359202 | 0 | 0 | 0 | 0 | 0 | 0 | 0 | 0 | 0 | 162944.6262 | 8775274.1437 | 0 | 0 | 2371332.1849 | 0 | 0 | 0 | 0 | 0 | 0 | 0 | 0 | 0 | 0 | -183083.8496 | 0 | 0 | 0 | 0 | 0 | 0 | 0 | 0
2016-11-29 08:00 | 0 | 170389.1504 | 0 | 0 | 0 | 0 | 0 | 353473 | 0 | 0 | 0 | 0 | 0 | 0 | 0 | 0 | 0 | 0 | 8775274.1437 | 0 | 0 | 2371332.1849 | 0 | 0 | 0 | 0 | 0 | 0 | 0 | 0 | 0 | 0 | -183083.8496 | 0 | 0 | 0 | 0 | 0 | 0 | 0 | 0
2016-11-29 09:00 | 0 | 537102.8496 | 0 | 0 | 0 | 0 | 0 | 354019 | 0 | 0 | 0 | 0 | 0 | 0 | 0 | 0 | 0 | 162944.6262 | 8775274.1437 | 0 | 0 | 2371332.1849 | 0 | 0 | 0 | 0 | 0 | 0 | 0 | 0 | 0 | 0 | 183083.8496 | 0 | 0 | 0 | 0 | 0 | 0 | 0 | 0
2016-11-29 10:00 | 0 | 181003.1504 | 0 | 0 | 0 | 0 | 0 | 364087 | 0 | 0 | 0 | 0 | 0 | 0 | 0 | 0 | 0 | 0 | 8775274.1437 | 0 | 0 | 2371332.1849 | 0 | 0 | 0 | 0 | 0 | 0 | 0 | 0 | 0 | 0 | -183083.8496 | 0 | 0 | 0 | 0 | 0 | 0 | 0 | 0
2016-11-29 11:00 | 0 | 575762.8496 | 0 | 0 | 0 | 0 | 0 | 392679 | 0 | 0 | 0 | 0 | 0 | 0 | 0 | 0 | 0 | 162944.6262 | 8775274.1437 | 0 | 0 | 2371332.1849 | 0 | 0 | 0 | 0 | 0 | 0 | 0 | 0 | 0 | 0 | 183083.8496 | 0 | 0 | 0 | 0 | 0 | 0 | 0 | 0
2016-11-29 12:00 | 0 | 71608.933 | 0 | 0 | 0 | 0 | 0 | 421206 | 0 | 0 | 0 | 0 | 0 | 0 | 0 | 0 | 0 | 0 | 8775274.1437 | 0 | 0 | 2062974.375 | 0 | 0 | 0 | 0 | 0 | 0 | 0 | 0 | 0 | 0 | -183083.8496 | 0 | 0 | 0 | 0 | 0 | 0 | 0 | 308357.8099
2016-11-29 13:00 | 503.8996 | 617331.95 | 0 | 0 | 0 | 0 | 0 | 434752 | 0 | 0 | 0 | 0 | 0 | 0 | 0 | 0 | 0 | 162944.6262 | 8775274.1437 | 0 | 0 | 2062974.375 | 0 | 0 | 0 | 0 | 0 | 0 | 0 | 0 | 0 | 0 | 183083.8496 | 0 | 0 | 0 | 0 | 0 | 0 | 0 | 0
2016-11-29 14:00 | 122619.869 | 136988.2814 | 0 | 0 | 0 | 0 | 0 | 442692 | 0 | 0 | 0 | 0 | 0 | 0 | 0 | 0 | 0 | 0 | 8775274.1437 | 0 | 0 | 2062974.375 | 0 | 0 | 0 | 0 | 0 | 0 | 0 | 0 | 0 | 0 | -183083.8496 | 0 | 0 | 0 | 0 | 0 | 0 | 0 | 0
2016-11-29 15:00 | 461834.0516 | 0 | 0 | 0 | 0 | 0 | 0 | 447076 | 0 | 0 | 0 | 0 | 0 | 0 | 0 | 0 | 0 | 0 | 8775274.1437 | 0 | 0 | 2077584.8461 | 0 | 0 | 0 | 0 | 0 | 0 | 0 | 0 | 0 | 0 | 0 | 0 | 0 | 0 | 0 | 0 | 0 | 14758.0516 | 0
2016-11-29 16:00 | 697793.8452 | 0 | 0 | 0 | 0 | 0 | 0 | 447270 | 0 | 0 | 0 | 0 | 0 | 0 | 0 | 0 | 0 | 162944.6262 | 8775274.1437 | 0 | 0 | 2144350.4417 | 0 | 0 | 0 | 0 | 0 | 0 | 0 | 0 | 0 | 0 | 183083.8496 | 0 | 0 | 0 | 0 | 0 | 0 | 67439.9956 | 0
2016-11-29 17:00 | 756847.6037 | 0 | 0 | 0 | 0 | 0 | 0 | 446183 | 0 | 0 | 0 | 0 | 0 | 0 | 0 | 0 | 0 | 161547.8215 | 8775274.1437 | 0 | 0 | 2453462.1484 | 0 | 0 | 0 | 0 | 0 | 0 | 0 | 0 | 0 | 0 | -1569.4435 | 0 | 0 | 0 | 0 | 0 | 0 | 312234.0472 | 0
2016-11-29 18:00 | 750921.0649 | 0 | 0 | 0 | 0 | 0 | 0 | 445690 | 0 | 0 | 0 | 0 | 0 | 0 | 0 | 0 | 0 | 324492.4476 | 8775274.1437 | 0 | 0 | 2574387.8916 | 0 | 0 | 0 | 0 | 0 | 0 | 0 | 0 | 0 | 0 | 183083.8496 | 0 | 0 | 0 | 0 | 0 | 0 | 122147.2153 | 0
2016-11-29 19:00 | 762763.5004 | 0 | 0 | 0 | 0 | 0 | 0 | 443770 | 0 | 0 | 0 | 0 | 0 | 0 | 0 | 0 | 0 | 487437.0738 | 8775274.1437 | 0 | 0 | 2708938.4459 | 0 | 0 | 0 | 0 | 0 | 0 | 0 | 0 | 0 | 0 | 183083.8496 | 0 | 0 | 0 | 0 | 0 | 0 | 135909.6508 | 0
2016-11-29 20:00 | 806925.9347 | 0 | 0 | 0 | 0 | 0 | 0 | 441815 | 0 | 0 | 0 | 0 | 0 | 0 | 0 | 0 | 0 | 650381.7 | 8775274.1437 | 0 | 0 | 2889145.2601 | 0 | 0 | 0 | 0 | 0 | 0 | 0 | 0 | 0 | 0 | 183083.8496 | 0 | 0 | 0 | 0 | 0 | 0 | 182027.0851 | 0
2016-11-29 21:00 | 830179.7703 | 0 | 0 | 0 | 0 | 0 | 0 | 444535 | 0 | 0 | 0 | 0 | 0 | 0 | 0 | 0 | 0 | 813326.3261 | 8775274.1437 | 0 | 0 | 3089680.5716 | 0 | 0 | 0 | 0 | 0 | 0 | 0 | 0 | 0 | 0 | 183083.8496 | 0 | 0 | 0 | 0 | 0 | 0 | 202560.9206 | 0
2016-11-29 22:00 | 690605.6833 | 0 | 0 | 0 | 0 | 0 | 0 | 457321 | 0 | 0 | 0 | 0 | 0 | 0 | 0 | 0 | 0 | 976270.9523 | 8775274.1437 | 0 | 0 | 3139379.3969 | 0 | 0 | 0 | 0 | 0 | 0 | 0 | 0 | 0 | 0 | 183083.8496 | 0 | 0 | 0 | 0 | 0 | 0 | 50200.8337 | 0
2016-11-29 23:00 | 147001.145 | 141577.4489 | 0 | 0 | 0 | 0 | 0 | 470093 | 0 | 0 | 0 | 0 | 0 | 0 | 0 | 0 | 0 | 814723.1309 | 8775274.1437 | 0 | 0 | 3139379.3969 | 0 | 0 | 0 | 0 | 0 | 0 | 0 | 0 | 0 | 0 | -181514.4061 | 0 | 0 | 0 | 0 | 0 | 0 | 0 | 0
2016-11-30 | 1329.2497 | 290718.9006 | 0 | 0 | 0 | 0 | 0 | 475132 | 0 | 0 | 0 | 0 | 0 | 0 | 0 | 0 | 0 | 651778.5047 | 8775274.1437 | 0 | 0 | 3139379.3969 | 0 | 0 | 0 | 0 | 0 | 0 | 0 | 0 | 0 | 0 | -183083.8496 | 0 | 0 | 0 | 0 | 0 | 0 | 0 | 0
2016-11-30 01:00 | 545.8702 | 288427.2801 | 0 | 0 | 0 | 0 | 0 | 472057 | 0 | 0 | 0 | 0 | 0 | 0 | 0 | 0 | 0 | 488833.8785 | 8775274.1437 | 0 | 0 | 3139379.3969 | 0 | 0 | 0 | 0 | 0 | 0 | 0 | 0 | 0 | 0 | -183083.8496 | 0 | 0 | 0 | 0 | 0 | 0 | 0 | 0
2016-11-30 02:00 | 320.7231 | 640076.1265 | 0 | 0 | 0 | 0 | 0 | 457313 | 0 | 0 | 0 | 0 | 0 | 0 | 0 | 0 | 0 | 651778.5047 | 8775274.1437 | 0 | 0 | 3139379.3969 | 0 | 0 | 0 | 0 | 0 | 0 | 0 | 0 | 0 | 0 | 183083.8496 | 0 | 0 | 0 | 0 | 0 | 0 | 0 | 0
2016-11-30 03:00 | 4.915 | 618706.9347 | 0 | 0 | 0 | 0 | 0 | 435628 | 0 | 0 | 0 | 0 | 0 | 0 | 0 | 0 | 0 | 814723.1309 | 8775274.1437 | 0 | 0 | 3139379.3969 | 0 | 0 | 0 | 0 | 0 | 0 | 0 | 0 | 0 | 0 | 183083.8496 | 0 | 0 | 0 | 0 | 0 | 0 | 0 | 0
2016-11-30 04:00 | 0 | 227392.1504 | 0 | 0 | 0 | 0 | 0 | 410476 | 0 | 0 | 0 | 0 | 0 | 0 | 0 | 0 | 0 | 651778.5047 | 8775274.1437 | 0 | 0 | 3139379.3969 | 0 | 0 | 0 | 0 | 0 | 0 | 0 | 0 | 0 | 0 | -183083.8496 | 0 | 0 | 0 | 0 | 0 | 0 | 0 | 0
2016-11-30 05:00 | 0 | 203975.1504 | 0 | 0 | 0 | 0 | 0 | 387059 | 0 | 0 | 0 | 0 | 0 | 0 | 0 | 0 | 0 | 488833.8785 | 8775274.1437 | 0 | 0 | 3139379.3969 | 0 | 0 | 0 | 0 | 0 | 0 | 0 | 0 | 0 | 0 | -183083.8496 | 0 | 0 | 0 | 0 | 0 | 0 | 0 | 0
2016-11-30 06:00 | 0 | 185991.1504 | 0 | 0 | 0 | 0 | 0 | 369075 | 0 | 0 | 0 | 0 | 0 | 0 | 0 | 0 | 0 | 325889.2523 | 8775274.1437 | 0 | 0 | 3139379.3969 | 0 | 0 | 0 | 0 | 0 | 0 | 0 | 0 | 0 | 0 | -183083.8496 | 0 | 0 | 0 | 0 | 0 | 0 | 0 | 0
2016-11-30 07:00 | 0 | 7961.933 | 0 | 0 | 0 | 0 | 0 | 357559 | 0 | 0 | 0 | 0 | 0 | 0 | 0 | 0 | 0 | 162944.6262 | 8775274.1437 | 0 | 0 | 2831021.587 | 0 | 0 | 0 | 0 | 0 | 0 | 0 | 0 | 0 | 0 | -183083.8496 | 0 | 0 | 0 | 0 | 0 | 0 | 0 | 308357.8099
2016-11-30 08:00 | 0 | 168904.1504 | 0 | 0 | 0 | 0 | 0 | 351988 | 0 | 0 | 0 | 0 | 0 | 0 | 0 | 0 | 0 | 0 | 8775274.1437 | 0 | 0 | 2831021.587 | 0 | 0 | 0 | 0 | 0 | 0 | 0 | 0 | 0 | 0 | -183083.8496 | 0 | 0 | 0 | 0 | 0 | 0 | 0 | 0
2016-11-30 09:00 | 0 | 536429.8496 | 0 | 0 | 0 | 0 | 0 | 353346 | 0 | 0 | 0 | 0 | 0 | 0 | 0 | 0 | 0 | 162944.6262 | 8775274.1437 | 0 | 0 | 2831021.587 | 0 | 0 | 0 | 0 | 0 | 0 | 0 | 0 | 0 | 0 | 183083.8496 | 0 | 0 | 0 | 0 | 0 | 0 | 0 | 0
2016-11-30 10:00 | 0 | 548226.8496 | 0 | 0 | 0 | 0 | 0 | 365143 | 0 | 0 | 0 | 0 | 0 | 0 | 0 | 0 | 0 | 325889.2523 | 8775274.1437 | 0 | 0 | 2831021.587 | 0 | 0 | 0 | 0 | 0 | 0 | 0 | 0 | 0 | 0 | 183083.8496 | 0 | 0 | 0 | 0 | 0 | 0 | 0 | 0
2016-11-30 11:00 | 0 | 210373.1504 | 0 | 0 | 0 | 0 | 0 | 393457 | 0 | 0 | 0 | 0 | 0 | 0 | 0 | 0 | 0 | 162944.6262 | 8775274.1437 | 0 | 0 | 2831021.587 | 0 | 0 | 0 | 0 | 0 | 0 | 0 | 0 | 0 | 0 | -183083.8496 | 0 | 0 | 0 | 0 | 0 | 0 | 0 | 0
2016-11-30 12:00 | 0 | 549455.2339 | 0 | 0 | 0 | 0 | 0 | 421615 | 0 | 0 | 0 | 0 | 0 | 0 | 0 | 0 | 0 | 276722.4343 | 8775274.1437 | 0 | 0 | 2831021.587 | 0 | 0 | 0 | 0 | 0 | 0 | 0 | 0 | 0 | 0 | 127840.2339 | 0 | 0 | 0 | 0 | 0 | 0 | 0 | 0
2016-11-30 13:00 | 830.2972 | 85231.6358 | 0 | 0 | 0 | 0 | 0 | 435659 | 0 | 0 | 0 | 0 | 0 | 0 | 0 | 0 | 0 | 113777.8081 | 8775274.1437 | 0 | 0 | 2522663.7771 | 0 | 0 | 0 | 0 | 0 | 0 | 0 | 0 | 0 | 0 | -183083.8496 | 0 | 0 | 0 | 0 | 0 | 0 | 0 | 308357.8099
2016-11-30 14:00 | 162351.7195 | 0 | 0 | 0 | 0 | 0 | 0 | 444282 | 0 | 0 | 0 | 0 | 0 | 0 | 0 | 0 | 0 | 0 | 8775274.1437 | 0 | 0 | 2237311.8388 | 0 | 0 | 0 | 0 | 0 | 0 | 0 | 0 | 0 | 0 | -127840.2339 | 0 | 0 | 0 | 0 | 0 | 0 | 0 | 285351.9383
2016-11-30 15:00 | 545689.9675 | 0 | 0 | 0 | 0 | 0 | 0 | 448406 | 0 | 0 | 0 | 0 | 0 | 0 | 0 | 0 | 0 | 0 | 8775274.1437 | 0 | 0 | 2333622.9667 | 0 | 0 | 0 | 0 | 0 | 0 | 0 | 0 | 0 | 0 | 0 | 0 | 0 | 0 | 0 | 0 | 0 | 97283.9675 | 0
2016-11-30 16:00 | 751835.8009 | 0 | 0 | 0 | 0 | 0 | 0 | 449393 | 0 | 0 | 0 | 0 | 0 | 0 | 0 | 0 | 0 | 162944.6262 | 8775274.1437 | 0 | 0 | 2451788.3284 | 0 | 0 | 0 | 0 | 0 | 0 | 0 | 0 | 0 | 0 | 183083.8496 | 0 | 0 | 0 | 0 | 0 | 0 | 119358.9512 | 0
2016-11-30 17:00 | 784199.3943 | 0 | 0 | 0 | 0 | 0 | 0 | 447517 | 0 | 0 | 0 | 0 | 0 | 0 | 0 | 0 | 0 | 325889.2523 | 8775274.1437 | 0 | 0 | 2603850.8876 | 0 | 0 | 0 | 0 | 0 | 0 | 0 | 0 | 0 | 0 | 183083.8496 | 0 | 0 | 0 | 0 | 0 | 0 | 153598.5447 | 0
2016-11-30 18:00 | 783849.9188 | 0 | 0 | 0 | 0 | 0 | 0 | 445504 | 0 | 0 | 0 | 0 | 0 | 0 | 0 | 0 | 0 | 488833.8785 | 8775274.1437 | 0 | 0 | 2757560.3361 | 0 | 0 | 0 | 0 | 0 | 0 | 0 | 0 | 0 | 0 | 183083.8496 | 0 | 0 | 0 | 0 | 0 | 0 | 155262.0692 | 0
2016-11-30 19:00 | 816629.2144 | 0 | 0 | 0 | 0 | 0 | 0 | 444301 | 0 | 0 | 0 | 0 | 0 | 0 | 0 | 0 | 0 | 651778.5047 | 8775274.1437 | 0 | 0 | 2944912.2573 | 0 | 0 | 0 | 0 | 0 | 0 | 0 | 0 | 0 | 0 | 183083.8496 | 0 | 0 | 0 | 0 | 0 | 0 | 189244.3648 | 0
2016-11-30 20:00 | 895497.5618 | 0 | 0 | 0 | 0 | 0 | 0 | 442947 | 0 | 0 | 0 | 0 | 0 | 0 | 0 | 0 | 0 | 814723.1309 | 8775274.1437 | 0 | 0 | 3211684.3023 | 0 | 0 | 0 | 0 | 0 | 0 | 0 | 0 | 0 | 0 | 183083.8496 | 0 | 0 | 0 | 0 | 0 | 0 | 269466.7121 | 0
2016-11-30 21:00 | 920012.9466 | 0 | 0 | 0 | 0 | 0 | 0 | 446786 | 0 | 0 | 0 | 0 | 0 | 0 | 0 | 0 | 0 | 976270.9523 | 8775274.1437 | 0 | 0 | 3500479.7173 | 0 | 0 | 0 | 0 | 0 | 0 | 0 | 0 | 0 | 0 | 181514.4061 | 0 | 0 | 0 | 0 | 0 | 0 | 291712.5404 | 0
2016-11-30 22:00 | 661441.3247 | 0 | 0 | 0 | 0 | 0 | 0 | 459609 | 0 | 0 | 0 | 0 | 0 | 0 | 0 | 0 | 0 | 976270.9523 | 8775274.1437 | 0 | 0 | 3700293.7187 | 0 | 0 | 0 | 0 | 0 | 0 | 0 | 0 | 0 | 0 | 0 | 0 | 0 | 0 | 0 | 0 | 0 | 201832.3247 | 0
2016-11-30 23:00 | 124992.6176 | 346635.3824 | 0 | 0 | 0 | 0 | 0 | 471628 | 0 | 0 | 0 | 0 | 0 | 0 | 0 | 0 | 0 | 976270.9523 | 8775274.1437 | 0 | 0 | 3700293.7187 | 0 | 0 | 0 | 0 | 0 | 0 | 0 | 0 | 0 | 0 | 0 | 0 | 0 | 0 | 0 | 0 | 0 | 0 | 0
2016-12-01 | 1291.2411 | 364810.1884 | 0 | 0 | 0 | 0 | 0 | 477172 | 0 | 0 | 0 | 0 | 0 | 0 | 0 | 0 | 0 | 976270.9523 | 8775274.1437 | 0 | 0 | 3494607.4771 | 0 | 0 | 0 | 0 | 0 | 0 | 0 | 0 | 0 | 0 | 0 | 0 | 0 | 0 | 0 | 0 | 0 | 0 | 205686.2417
2016-12-01 01:00 | 663.5046 | 356448.001 | 0 | 0 | 0 | 0 | 0 | 475680 | 0 | 0 | 0 | 0 | 0 | 0 | 0 | 0 | 0 | 976270.9523 | 8775274.1437 | 0 | 0 | 3275036.191 | 0 | 0 | 0 | 0 | 0 | 0 | 0 | 0 | 0 | 0 | 0 | 0 | 0 | 0 | 0 | 0 | 0 | 0 | 219571.2861
2016-12-01 02:00 | 509.1739 | 349730.5372 | 0 | 0 | 0 | 0 | 0 | 462867 | 0 | 0 | 0 | 0 | 0 | 0 | 0 | 0 | 0 | 976270.9523 | 8775274.1437 | 0 | 0 | 3066467.1374 | 0 | 0 | 0 | 0 | 0 | 0 | 0 | 0 | 0 | 0 | 0 | 0 | 0 | 0 | 0 | 0 | 0 | 0 | 208569.0536
2016-12-01 03:00 | 5.3332 | 336783.6483 | 0 | 0 | 0 | 0 | 0 | 441928 | 0 | 0 | 0 | 0 | 0 | 0 | 0 | 0 | 0 | 976270.9523 | 8775274.1437 | 0 | 0 | 2871765.2513 | 0 | 0 | 0 | 0 | 0 | 0 | 0 | 0 | 0 | 0 | 0 | 0 | 0 | 0 | 0 | 0 | 0 | 0 | 194701.8862
2016-12-01 04:00 | 0 | 329504.1751 | 0 | 0 | 0 | 0 | 0 | 418210 | 0 | 0 | 0 | 0 | 0 | 0 | 0 | 0 | 0 | 897322.7681 | 8775274.1437 | 0 | 0 | 2871765.2513 | 0 | 0 | 0 | 0 | 0 | 0 | 0 | 0 | 0 | 0 | -88705.8249 | 0 | 0 | 0 | 0 | 0 | 0 | 0 | 0
2016-12-01 05:00 | 0 | 315463.8819 | 0 | 0 | 0 | 0 | 0 | 396190 | 0 | 0 | 0 | 0 | 0 | 0 | 0 | 0 | 0 | 825476.523 | 8775274.1437 | 0 | 0 | 2871765.2513 | 0 | 0 | 0 | 0 | 0 | 0 | 0 | 0 | 0 | 0 | -80726.1181 | 0 | 0 | 0 | 0 | 0 | 0 | 0 | 0
2016-12-01 06:00 | 0 | 307955.6444 | 0 | 0 | 0 | 0 | 0 | 379482 | 0 | 0 | 0 | 0 | 0 | 0 | 0 | 0 | 0 | 761818.0665 | 8775274.1437 | 0 | 0 | 2871765.2513 | 0 | 0 | 0 | 0 | 0 | 0 | 0 | 0 | 0 | 0 | -71526.3556 | 0 | 0 | 0 | 0 | 0 | 0 | 0 | 0
2016-12-01 07:00 | 0 | 293844.8401 | 0 | 0 | 0 | 0 | 0 | 369828 | 0 | 0 | 0 | 0 | 0 | 0 | 0 | 0 | 0 | 842389.8177 | 8775274.1437 | 0 | 0 | 2563407.4414 | 0 | 0 | 0 | 0 | 0 | 0 | 0 | 0 | 0 | 0 | 90530.0574 | 0 | 0 | 0 | 0 | 0 | 0 | 0 | 308357.8099
2016-12-01 08:00 | 0 | 281823.182 | 0 | 0 | 0 | 0 | 0 | 366207 | 0 | 0 | 0 | 0 | 0 | 0 | 0 | 0 | 0 | 767288.2196 | 8775274.1437 | 0 | 0 | 2563407.4414 | 0 | 0 | 0 | 0 | 0 | 0 | 0 | 0 | 0 | 0 | -84383.818 | 0 | 0 | 0 | 0 | 0 | 0 | 0 | 0
2016-12-01 09:00 | 0 | 256925.849 | 0 | 0 | 0 | 0 | 0 | 369381 | 0 | 0 | 0 | 0 | 0 | 0 | 0 | 0 | 0 | 667203.1353 | 8775274.1437 | 0 | 0 | 2563407.4414 | 0 | 0 | 0 | 0 | 0 | 0 | 0 | 0 | 0 | 0 | -112455.151 | 0 | 0 | 0 | 0 | 0 | 0 | 0 | 0
2016-12-01 10:00 | 0 | 245336.3223 | 0 | 0 | 0 | 0 | 0 | 382798 | 0 | 0 | 0 | 0 | 0 | 0 | 0 | 0 | 0 | 544862.2421 | 8775274.1437 | 0 | 0 | 2563407.4414 | 0 | 0 | 0 | 0 | 0 | 0 | 0 | 0 | 0 | 0 | -137461.6777 | 0 | 0 | 0 | 0 | 0 | 0 | 0 | 0
2016-12-01 11:00 | 0 | 235804.4867 | 0 | 0 | 0 | 0 | 0 | 412850 | 0 | 0 | 0 | 0 | 0 | 0 | 0 | 0 | 0 | 443654.6507 | 8775274.1437 | 0 | 0 | 2446131.2963 | 0 | 0 | 0 | 0 | 0 | 0 | 0 | 0 | 0 | 0 | -113716.3949 | 0 | 0 | 0 | 0 | 0 | 0 | 0 | 117276.1451
2016-12-01 12:00 | 0 | 220425.8338 | 0 | 0 | 0 | 0 | 0 | 442143 | 0 | 0 | 0 | 0 | 0 | 0 | 0 | 0 | 0 | 280710.0245 | 8775274.1437 | 0 | 0 | 2374588.1174 | 0 | 0 | 0 | 0 | 0 | 0 | 0 | 0 | 0 | 0 | -183083.8496 | 0 | 0 | 0 | 0 | 0 | 0 | 0 | 71543.1789
2016-12-01 13:00 | 911.2873 | 208635.03 | 0 | 0 | 0 | 0 | 0 | 454793 | 0 | 0 | 0 | 0 | 0 | 0 | 0 | 0 | 0 | 117765.3983 | 8775274.1437 | 0 | 0 | 2259471.7599 | 0 | 0 | 0 | 0 | 0 | 0 | 0 | 0 | 0 | 0 | -183083.8496 | 0 | 0 | 0 | 0 | 0 | 0 | 0 | 115116.3574
2016-12-01 14:00 | 127375.1204 | 198923.2073 | 0 | 0 | 0 | 0 | 0 | 458619 | 0 | 0 | 0 | 0 | 0 | 0 | 0 | 0 | 0 | 0 | 8775274.1437 | 0 | 0 | 2259471.7599 | 0 | 0 | 0 | 0 | 0 | 0 | 0 | 0 | 0 | 0 | -132320.6723 | 0 | 0 | 0 | 0 | 0 | 0 | 0 | 0
2016-12-01 15:00 | 448825.8771 | 9428.1229 | 0 | 0 | 0 | 0 | 0 | 458254 | 0 | 0 | 0 | 0 | 0 | 0 | 0 | 0 | 0 | 0 | 8775274.1437 | 0 | 0 | 2259471.7599 | 0 | 0 | 0 | 0 | 0 | 0 | 0 | 0 | 0 | 0 | 0 | 0 | 0 | 0 | 0 | 0 | 0 | 0 | 0
2016-12-01 16:00 | 663259.1375 | 0 | 0 | 0 | 0 | 0 | 0 | 454588 | 0 | 0 | 0 | 0 | 0 | 0 | 0 | 0 | 0 | 162944.6262 | 8775274.1437 | 0 | 0 | 2284803.1749 | 0 | 0 | 0 | 0 | 0 | 0 | 0 | 0 | 0 | 0 | 183083.8496 | 0 | 0 | 0 | 0 | 0 | 0 | 25587.2879 | 0
2016-12-01 17:00 | 735165.5538 | 135350.1143 | 0 | 0 | 0 | 0 | 0 | 449213 | 0 | 0 | 0 | 0 | 0 | 0 | 0 | 0 | 0 | 325889.2523 | 8775274.1437 | 0 | 0 | 2520639.8052 | 0 | 0 | 0 | 0 | 0 | 0 | 0 | 0 | 0 | 0 | 183083.8496 | 0 | 0 | 0 | 0 | 0 | 0 | 238218.8185 | 0
2016-12-01 18:00 | 753168.2947 | 100573.9919 | 0 | 0 | 0 | 0 | 0 | 445828 | 0 | 0 | 0 | 0 | 0 | 0 | 0 | 0 | 0 | 488833.8785 | 8775274.1437 | 0 | 0 | 2743221.9378 | 0 | 0 | 0 | 0 | 0 | 0 | 0 | 0 | 0 | 0 | 183083.8496 | 0 | 0 | 0 | 0 | 0 | 0 | 224830.4369 | 0
2016-12-01 19:00 | 787444.1026 | 133228.6483 | 0 | 0 | 0 | 0 | 0 | 443702 | 0 | 0 | 0 | 0 | 0 | 0 | 0 | 0 | 0 | 651778.5047 | 8775274.1437 | 0 | 0 | 3034169.97 | 0 | 0 | 0 | 0 | 0 | 0 | 0 | 0 | 0 | 0 | 183083.8496 | 0 | 0 | 0 | 0 | 0 | 0 | 293886.9012 | 0
2016-12-01 20:00 | 855689.2445 | 0 | 0 | 0 | 0 | 0 | 0 | 441771 | 0 | 0 | 0 | 0 | 0 | 0 | 0 | 0 | 0 | 813326.3261 | 8775274.1437 | 0 | 0 | 3264249.77 | 0 | 0 | 0 | 0 | 0 | 0 | 0 | 0 | 0 | 0 | 181514.4061 | 0 | 0 | 0 | 0 | 0 | 0 | 232403.8384 | 0
2016-12-01 21:00 | 883990.1139 | 0 | 0 | 0 | 0 | 0 | 0 | 445029 | 0 | 0 | 0 | 0 | 0 | 0 | 0 | 0 | 0 | 976270.9523 | 8775274.1437 | 0 | 0 | 3517568.2617 | 0 | 0 | 0 | 0 | 0 | 0 | 0 | 0 | 0 | 0 | 183083.8496 | 0 | 0 | 0 | 0 | 0 | 0 | 255877.2643 | 0
2016-12-01 22:00 | 644925.1688 | 0 | 0 | 0 | 0 | 0 | 0 | 460354 | 0 | 0 | 0 | 0 | 0 | 0 | 0 | 0 | 0 | 976270.9523 | 8775274.1437 | 0 | 0 | 3700293.7187 | 0 | 0 | 0 | 0 | 0 | 0 | 0 | 0 | 0 | 0 | 0 | 0 | 0 | 0 | 0 | 0 | 0 | 184571.1688 | 0
2016-12-01 23:00 | 132457.5891 | 105851.6236 | 0 | 0 | 0 | 0 | 0 | 476034 | 0 | 0 | 0 | 0 | 0 | 0 | 0 | 0 | 0 | 976270.9523 | 8538167.1056 | 0 | 0 | 3448870.0874 | 0 | 0 | 0 | 0 | 0 | 0 | 0 | 0 | 0 | 0 | 0 | 0 | 237107.0381 | 0 | 0 | 0 | 0 | 0 | 251423.6314
2016-12-02 | 1302.0771 | 120352.3952 | 0 | 0 | 0 | 0 | 0 | 483265 | 0 | 0 | 0 | 0 | 0 | 0 | 0 | 0 | 0 | 893375.2095 | 8301060.0675 | 0 | 0 | 3140512.2775 | 0 | 0 | 0 | 0 | 0 | 0 | 0 | 0 | 0 | 0 | -93141.284 | 0 | 237107.0381 | 0 | 0 | 0 | 0 | 0 | 308357.8099
2016-12-02 01:00 | 510.1017 | 127038.23 | 0 | 0 | 0 | 0 | 0 | 484225 | 0 | 0 | 0 | 0 | 0 | 0 | 0 | 0 | 0 | 814870.6017 | 8063953.0294 | 0 | 0 | 2832154.4676 | 0 | 0 | 0 | 0 | 0 | 0 | 0 | 0 | 0 | 0 | -88207.4245 | 0 | 237107.0381 | 0 | 0 | 0 | 0 | 0 | 308357.8099
2016-12-02 02:00 | 383.4654 | 127481.9946 | 0 | 0 | 0 | 0 | 0 | 474133 | 0 | 0 | 0 | 0 | 0 | 0 | 0 | 0 | 0 | 745630.118 | 7826845.9913 | 0 | 0 | 2523796.6577 | 0 | 0 | 0 | 0 | 0 | 0 | 0 | 0 | 0 | 0 | -77798.2963 | 0 | 237107.0381 | 0 | 0 | 0 | 0 | 0 | 308357.8099
2016-12-02 03:00 | 5.3966 | 128269.7875 | 0 | 0 | 0 | 0 | 0 | 454348 | 0 | 0 | 0 | 0 | 0 | 0 | 0 | 0 | 0 | 694362.9387 | 7589738.9532 | 0 | 0 | 2215438.8478 | 0 | 0 | 0 | 0 | 0 | 0 | 0 | 0 | 0 | 0 | -57603.5722 | 0 | 237107.0381 | 0 | 0 | 0 | 0 | 0 | 308357.8099
2016-12-02 04:00 | 0 | 128197.774 | 0 | 0 | 0 | 0 | 0 | 431309 | 0 | 0 | 0 | 0 | 0 | 0 | 0 | 0 | 0 | 663531.5745 | 7352631.9151 | 0 | 0 | 1907081.0379 | 0 | 0 | 0 | 0 | 0 | 0 | 0 | 0 | 0 | 0 | -34641.9823 | 0 | 237107.0381 | 0 | 0 | 0 | 0 | 0 | 308357.8099
2016-12-02 05:00 | 0 | 128556.4686 | 0 | 0 | 0 | 0 | 0 | 410862 | 0 | 0 | 0 | 0 | 0 | 0 | 0 | 0 | 0 | 503020.515 | 7115524.877 | 0 | 0 | 1907081.0379 | 0 | 0 | 0 | 0 | 0 | 0 | 0 | 0 | 0 | 0 | -180349.505 | 0 | 237107.0381 | 0 | 0 | 0 | 0 | 0 | 0
2016-12-02 06:00 | 0 | 126929.3374 | 0 | 0 | 0 | 0 | 0 | 395520 | 0 | 0 | 0 | 0 | 0 | 0 | 0 | 0 | 0 | 502912.4522 | 6878417.8389 | 0 | 0 | 1598723.228 | 0 | 0 | 0 | 0 | 0 | 0 | 0 | 0 | 0 | 0 | -121.4189 | 0 | 237107.0381 | 0 | 0 | 0 | 0 | 0 | 308357.8099
2016-12-02 07:00 | 0 | 128245.7382 | 0 | 0 | 0 | 0 | 0 | 386345 | 0 | 0 | 0 | 0 | 0 | 0 | 0 | 0 | 0 | 512141.7361 | 6641310.8008 | 0 | 0 | 1290365.4181 | 0 | 0 | 0 | 0 | 0 | 0 | 0 | 0 | 0 | 0 | 10369.9819 | 0 | 237107.0381 | 0 | 0 | 0 | 0 | 0 | 308357.8099
2016-12-02 08:00 | 0 | 130329.9412 | 0 | 0 | 0 | 0 | 0 | 382964 | 0 | 0 | 0 | 0 | 0 | 0 | 0 | 0 | 0 | 526235.0507 | 6404203.7627 | 0 | 0 | 982007.6082 | 0 | 0 | 0 | 0 | 0 | 0 | 0 | 0 | 0 | 0 | 15835.1849 | 0 | 237107.0381 | 0 | 0 | 0 | 0 | 0 | 308357.8099
2016-12-02 09:00 | 0 | 134226.6571 | 0 | 0 | 0 | 0 | 0 | 385768 | 0 | 0 | 0 | 0 | 0 | 0 | 0 | 0 | 0 | 541300.8824 | 6167096.7246 | 0 | 0 | 673649.7983 | 0 | 0 | 0 | 0 | 0 | 0 | 0 | 0 | 0 | 0 | 16927.9008 | 0 | 237107.0381 | 0 | 0 | 0 | 0 | 0 | 308357.8099
2016-12-02 10:00 | 0 | 133549.809 | 0 | 0 | 0 | 0 | 0 | 398872 | 0 | 0 | 0 | 0 | 0 | 0 | 0 | 0 | 0 | 544101.7593 | 5929989.6865 | 0 | 0 | 365291.9884 | 0 | 0 | 0 | 0 | 0 | 0 | 0 | 0 | 0 | 0 | 3147.0527 | 0 | 237107.0381 | 0 | 0 | 0 | 0 | 0 | 308357.8099
2016-12-02 11:00 | 0 | 134888.4298 | 0 | 0 | 0 | 0 | 0 | 430263 | 0 | 0 | 0 | 0 | 0 | 0 | 0 | 0 | 0 | 475030.5586 | 5692882.6485 | 0 | 0 | 150828.1864 | 0 | 0 | 0 | 0 | 0 | 0 | 0 | 0 | 0 | 0 | -77608.0907 | 0 | 237107.0381 | 0 | 0 | 0 | 0 | 0 | 214463.802
2016-12-02 12:00 | 0 | 137489.4181 | 0 | 0 | 0 | 0 | 0 | 458440 | 0 | 0 | 0 | 0 | 0 | 0 | 0 | 0 | 0 | 312085.9324 | 5455775.6104 | 0 | 0 | 84326.8793 | 0 | 0 | 0 | 0 | 0 | 0 | 0 | 0 | 0 | 0 | -183083.8496 | 0 | 237107.0381 | 0 | 0 | 0 | 0 | 0 | 66501.3071
2016-12-02 13:00 | 46.2929 | 137482.3163 | 0 | 0 | 0 | 0 | 0 | 468105 | 0 | 0 | 0 | 0 | 0 | 0 | 0 | 0 | 0 | 149141.3062 | 5218668.5723 | 0 | 0 | 0 | 0 | 0 | 0 | 0 | 0 | 0 | 0 | 0 | 0 | 0 | -183083.8496 | 0 | 237107.0381 | 0 | 0 | 0 | 0 | 0 | 84326.8793
2016-12-02 14:00 | 67609.8916 | 131199.5806 | 0 | 0 | 0 | 0 | 0 | 468340 | 0 | 0 | 0 | 0 | 0 | 0 | 0 | 0 | 0 | 0 | 4981561.5342 | 0 | 0 | 0 | 0 | 0 | 0 | 0 | 0 | 0 | 0 | 0 | 0 | 0 | -167574.5014 | 0 | 237107.0381 | 0 | 0 | 0 | 0 | 0 | 0
2016-12-02 15:00 | 363605.3937 | 114803.4076 | 0 | 0 | 0 | 0 | 0 | 463520 | 0 | 0 | 0 | 0 | 0 | 0 | 0 | 0 | 0 | 13251.0331 | 4981561.5342 | 0 | 0 | 0 | 0 | 0 | 0 | 0 | 0 | 0 | 0 | 0 | 0 | 0 | 14888.8013 | 0 | 0 | 0 | 0 | 0 | 0 | 0 | 0
2016-12-02 16:00 | 603236.832 | 114443.1866 | 0 | 0 | 0 | 0 | 0 | 456429 | 0 | 0 | 0 | 0 | 0 | 0 | 0 | 0 | 0 | 0 | 4981561.5342 | 0 | 0 | 273378.4217 | 0 | 0 | 0 | 0 | 0 | 0 | 0 | 0 | 0 | 0 | -14888.8013 | 0 | 0 | 0 | 0 | 0 | 0 | 276139.8199 | 0
2016-12-02 17:00 | 678902.4634 | 118981.783 | 0 | 0 | 0 | 0 | 0 | 449418 | 0 | 0 | 0 | 0 | 0 | 0 | 0 | 0 | 0 | 162944.6262 | 4981561.5342 | 0 | 0 | 437106.9944 | 0 | 0 | 0 | 0 | 0 | 0 | 0 | 0 | 0 | 0 | 183083.8496 | 0 | 0 | 0 | 0 | 0 | 0 | 165382.3967 | 0
2016-12-02 18:00 | 700581.0837 | 127590.7065 | 0 | 0 | 0 | 0 | 0 | 445013 | 0 | 0 | 0 | 0 | 0 | 0 | 0 | 0 | 0 | 325889.2523 | 4981561.5342 | 0 | 0 | 635181.1856 | 0 | 0 | 0 | 0 | 0 | 0 | 0 | 0 | 0 | 0 | 183083.8496 | 0 | 0 | 0 | 0 | 0 | 0 | 200074.9406 | 0
2016-12-02 19:00 | 716871.5305 | 135354.5158 | 0 | 0 | 0 | 0 | 0 | 441327 | 0 | 0 | 0 | 0 | 0 | 0 | 0 | 0 | 0 | 488833.8785 | 4981561.5342 | 0 | 0 | 860718.2302 | 0 | 0 | 0 | 0 | 0 | 0 | 0 | 0 | 0 | 0 | 183083.8496 | 0 | 0 | 0 | 0 | 0 | 0 | 227815.1966 | 0
2016-12-02 20:00 | 759984.41 | 141588.9809 | 0 | 0 | 0 | 0 | 0 | 439813 | 0 | 0 | 0 | 0 | 0 | 0 | 0 | 0 | 0 | 651778.5047 | 4981561.5342 | 0 | 0 | 1136608.0062 | 0 | 0 | 0 | 0 | 0 | 0 | 0 | 0 | 0 | 0 | 183083.8496 | 0 | 0 | 0 | 0 | 0 | 0 | 278676.5413 | 0
2016-12-02 21:00 | 770828.3776 | 120720.0934 | 0 | 0 | 0 | 0 | 0 | 444457 | 0 | 0 | 0 | 0 | 0 | 0 | 0 | 0 | 0 | 814723.1309 | 4981561.5342 | 0 | 0 | 1397975.5513 | 0 | 0 | 0 | 0 | 0 | 0 | 0 | 0 | 0 | 0 | 183083.8496 | 0 | 0 | 0 | 0 | 0 | 0 | 264007.6214 | 0
2016-12-02 22:00 | 579447.275 | 131405.45 | 0 | 0 | 0 | 0 | 0 | 458344 | 0 | 0 | 0 | 0 | 0 | 0 | 0 | 0 | 0 | 976270.9523 | 4981561.5342 | 0 | 0 | 1468259.927 | 0 | 0 | 0 | 0 | 0 | 0 | 0 | 0 | 0 | 0 | 181514.4061 | 0 | 0 | 0 | 0 | 0 | 0 | 70994.3189 | 0
2016-12-02 23:00 | 107025.2755 | 157746.7185 | 0 | 0 | 0 | 0 | 0 | 471340 | 0 | 0 | 0 | 0 | 0 | 0 | 0 | 0 | 0 | 942013.0229 | 4977927.271 | 0 | 0 | 1159902.1171 | 0 | 0 | 0 | 0 | 0 | 0 | 0 | 0 | 0 | 0 | -38492.0556 | 0 | 3634.2631 | 0 | 0 | 0 | 0 | 0 | 308357.8099
2016-12-03 | 1258.3344 | 184796.5234 | 0 | 0 | 0 | 0 | 0 | 474735 | 0 | 0 | 0 | 0 | 0 | 0 | 0 | 0 | 0 | 833284.4598 | 4977927.271 | 0 | 0 | 851544.3072 | 0 | 0 | 0 | 0 | 0 | 0 | 0 | 0 | 0 | 0 | -122166.9248 | 0 | 0 | 0 | 0 | 0 | 0 | 0 | 308357.8099
2016-12-03 01:00 | 519.2672 | 214270.785 | 0 | 0 | 0 | 0 | 0 | 473002 | 0 | 0 | 0 | 0 | 0 | 0 | 0 | 0 | 0 | 672121.2493 | 4977927.271 | 0 | 0 | 708711.55 | 0 | 0 | 0 | 0 | 0 | 0 | 0 | 0 | 0 | 0 | -181082.2589 | 0 | 0 | 0 | 0 | 0 | 0 | 0 | 142832.7572
2016-12-03 02:00 | 397.6249 | 237559.9008 | 0 | 0 | 0 | 0 | 0 | 463743 | 0 | 0 | 0 | 0 | 0 | 0 | 0 | 0 | 0 | 509176.6231 | 4878621.1673 | 0 | 0 | 708711.55 | 0 | 0 | 0 | 0 | 0 | 0 | 0 | 0 | 0 | 0 | -183083.8496 | 0 | 99306.1038 | 0 | 0 | 0 | 0 | 0 | 0
2016-12-03 03:00 | 4.7996 | 259869.0356 | 0 | 0 | 0 | 0 | 0 | 447592 | 0 | 0 | 0 | 0 | 0 | 0 | 0 | 0 | 0 | 346231.997 | 4878621.1673 | 0 | 0 | 700129.4847 | 0 | 0 | 0 | 0 | 0 | 0 | 0 | 0 | 0 | 0 | -183083.8496 | 0 | 0 | 0 | 0 | 0 | 0 | 0 | 8582.0653
2016-12-03 04:00 | 0 | 276101.8565 | 0 | 0 | 0 | 0 | 0 | 428138 | 0 | 0 | 0 | 0 | 0 | 0 | 0 | 0 | 0 | 359116.5927 | 4878621.1673 | 0 | 0 | 391771.6748 | 0 | 0 | 0 | 0 | 0 | 0 | 0 | 0 | 0 | 0 | 14477.0739 | 0 | 0 | 0 | 0 | 0 | 0 | 0 | 308357.8099
2016-12-03 05:00 | 0 | 286657.4567 | 0 | 0 | 0 | 0 | 0 | 409157 | 0 | 0 | 0 | 0 | 0 | 0 | 0 | 0 | 0 | 250091.9992 | 4878621.1673 | 0 | 0 | 391771.6748 | 0 | 0 | 0 | 0 | 0 | 0 | 0 | 0 | 0 | 0 | -122499.5433 | 0 | 0 | 0 | 0 | 0 | 0 | 0 | 0
2016-12-03 06:00 | 0 | 300723.4887 | 0 | 0 | 0 | 0 | 0 | 394654 | 0 | 0 | 0 | 0 | 0 | 0 | 0 | 0 | 0 | 166493.8442 | 4878621.1673 | 0 | 0 | 391771.6748 | 0 | 0 | 0 | 0 | 0 | 0 | 0 | 0 | 0 | 0 | -93930.5113 | 0 | 0 | 0 | 0 | 0 | 0 | 0 | 0
2016-12-03 07:00 | 0 | 315051.3152 | 0 | 0 | 0 | 0 | 0 | 384381 | 0 | 0 | 0 | 0 | 0 | 0 | 0 | 0 | 0 | 104790.4247 | 4878621.1673 | 0 | 0 | 391771.6748 | 0 | 0 | 0 | 0 | 0 | 0 | 0 | 0 | 0 | 0 | -69329.6848 | 0 | 0 | 0 | 0 | 0 | 0 | 0 | 0
2016-12-03 08:00 | 0 | 329269.1142 | 0 | 0 | 0 | 0 | 0 | 378927 | 0 | 0 | 0 | 0 | 0 | 0 | 0 | 0 | 0 | 60594.9063 | 4878621.1673 | 0 | 0 | 391771.6748 | 0 | 0 | 0 | 0 | 0 | 0 | 0 | 0 | 0 | 0 | -49657.8858 | 0 | 0 | 0 | 0 | 0 | 0 | 0 | 0
2016-12-03 09:00 | 0 | 343917.4238 | 0 | 0 | 0 | 0 | 0 | 377562 | 0 | 0 | 0 | 0 | 0 | 0 | 0 | 0 | 0 | 30651.2335 | 4878621.1673 | 0 | 0 | 391771.6748 | 0 | 0 | 0 | 0 | 0 | 0 | 0 | 0 | 0 | 0 | -33644.5762 | 0 | 0 | 0 | 0 | 0 | 0 | 0 | 0
2016-12-03 10:00 | 0 | 347857.4118 | 0 | 0 | 0 | 0 | 0 | 382297 | 0 | 0 | 0 | 0 | 0 | 0 | 0 | 0 | 0 | 0 | 4878621.1673 | 0 | 0 | 391771.6748 | 0 | 0 | 0 | 0 | 0 | 0 | 0 | 0 | 0 | 0 | -34439.5882 | 0 | 0 | 0 | 0 | 0 | 0 | 0 | 0
2016-12-03 11:00 | 0 | 346414.5129 | 0 | 0 | 0 | 0 | 0 | 391458 | 0 | 0 | 0 | 0 | 0 | 0 | 0 | 0 | 0 | 0 | 4878621.1673 | 0 | 0 | 308357.8099 | 0 | 0 | 0 | 0 | 0 | 0 | 0 | 0 | 0 | 0 | 0 | 0 | 0 | 0 | 0 | 0 | 0 | 0 | 83413.8649
2016-12-03 12:00 | 0 | 342793.4983 | 0 | 0 | 0 | 0 | 0 | 405403 | 0 | 0 | 0 | 0 | 0 | 0 | 0 | 0 | 0 | 92474.3069 | 4878621.1673 | 0 | 0 | 0 | 0 | 0 | 0 | 0 | 0 | 0 | 0 | 0 | 0 | 0 | 103903.7156 | 0 | 0 | 0 | 0 | 0 | 0 | 0 | 308357.8099
2016-12-03 13:00 | 0.12521 | 339732.5665 | 0 | 0 | 0 | 0 | 0 | 420327 | 0 | 0 | 0 | 0 | 0 | 0 | 0 | 0 | 0 | 20745.3725 | 4878621.1673 | 0 | 0 | 0 | 0 | 0 | 0 | 0 | 0 | 0 | 0 | 0 | 0 | 0 | -80594.3083 | 0 | 0 | 0 | 0 | 0 | 0 | 0 | 0
2016-12-03 14:00 | 66150.8307 | 333379.8386 | 0 | 0 | 0 | 0 | 0 | 431496 | 0 | 0 | 0 | 0 | 0 | 0 | 0 | 0 | 0 | 0 | 4858491.1131 | 0 | 0 | 0 | 0 | 0 | 0 | 0 | 0 | 0 | 0 | 0 | 0 | 0 | -23309.4073 | 0 | 20130.0542 | 0 | 0 | 0 | 0 | 0 | 0
2016-12-03 15:00 | 376984.3647 | 111053.5453 | 0 | 0 | 0 | 0 | 0 | 436825 | 0 | 0 | 0 | 0 | 0 | 0 | 0 | 0 | 0 | 0 | 4909191.894 | 0 | 0 | 0 | 0 | 0 | 0 | 0 | 0 | 0 | 0 | 0 | 0 | 0 | 0 | 51212.91 | 0 | 0 | 0 | 0 | 0 | 0 | 0
2016-12-03 16:00 | 624094.2909 | 0 | 0 | 0 | 0 | 0 | 0 | 436892 | 0 | 0 | 0 | 0 | 0 | 0 | 0 | 0 | 0 | 121030.549 | 4959892.6749 | 0 | 0 | 0 | 0 | 0 | 0 | 0 | 0 | 0 | 0 | 0 | 0 | 0 | 135989.3809 | 51212.91 | 0 | 0 | 0 | 0 | 0 | 0 | 0
2016-12-03 17:00 | 685532.0761 | 0 | 0 | 0 | 0 | 0 | 0 | 433208 | 0 | 0 | 0 | 0 | 0 | 0 | 0 | 0 | 0 | 283975.1751 | 5010593.4558 | 0 | 0 | 17847.0433 | 0 | 0 | 0 | 0 | 0 | 0 | 0 | 0 | 0 | 0 | 183083.8496 | 51212.91 | 0 | 0 | 0 | 0 | 0 | 18027.3164 | 0
2016-12-03 18:00 | 684962.9192 | 0 | 0 | 0 | 0 | 0 | 0 | 428346 | 0 | 0 | 0 | 0 | 0 | 0 | 0 | 0 | 0 | 446919.8013 | 5061294.2367 | 0 | 0 | 39944.0012 | 0 | 0 | 0 | 0 | 0 | 0 | 0 | 0 | 0 | 0 | 183083.8496 | 51212.91 | 0 | 0 | 0 | 0 | 0 | 22320.1595 | 0
2016-12-03 19:00 | 711318.4831 | 0 | 0 | 0 | 0 | 0 | 0 | 425207 | 0 | 0 | 0 | 0 | 0 | 0 | 0 | 0 | 0 | 514756.7988 | 5111995.0176 | 0 | 0 | 197034.4565 | 0 | 0 | 0 | 0 | 0 | 0 | 0 | 0 | 0 | 0 | 76221.3455 | 51212.91 | 0 | 0 | 0 | 0 | 0 | 158677.2276 | 0
2016-12-03 20:00 | 788361.3478 | 0 | 0 | 0 | 0 | 0 | 0 | 424515 | 0 | 0 | 0 | 0 | 0 | 0 | 0 | 0 | 0 | 677701.4249 | 5162695.7985 | 0 | 0 | 325288.5488 | 0 | 0 | 0 | 0 | 0 | 0 | 0 | 0 | 0 | 0 | 183083.8496 | 51212.91 | 0 | 0 | 0 | 0 | 0 | 129549.5882 | 0
2016-12-03 21:00 | 792932.4775 | 0 | 0 | 0 | 0 | 0 | 0 | 429335 | 0 | 0 | 0 | 0 | 0 | 0 | 0 | 0 | 0 | 840646.0511 | 5213396.5794 | 0 | 0 | 453296.2595 | 0 | 0 | 0 | 0 | 0 | 0 | 0 | 0 | 0 | 0 | 183083.8496 | 51212.91 | 0 | 0 | 0 | 0 | 0 | 129300.7178 | 0
2016-12-03 22:00 | 649457.4394 | 0 | 0 | 0 | 0 | 0 | 0 | 445857 | 0 | 0 | 0 | 0 | 0 | 0 | 0 | 0 | 0 | 976270.9523 | 5264097.3604 | 0 | 0 | 453296.2595 | 0 | 0 | 0 | 0 | 0 | 0 | 0 | 0 | 0 | 0 | 152387.5294 | 51212.91 | 0 | 0 | 0 | 0 | 0 | 0 | 0
2016-12-03 23:00 | 113643.5745 | 302374.9305 | 0 | 0 | 0 | 0 | 0 | 456957 | 0 | 0 | 0 | 0 | 0 | 0 | 0 | 0 | 0 | 939835.6918 | 5264097.3604 | 0 | 0 | 453296.2595 | 0 | 0 | 0 | 0 | 0 | 0 | 0 | 0 | 0 | 0 | -40938.495 | 0 | 0 | 0 | 0 | 0 | 0 | 0 | 0
2016-12-04 | 980.0608 | 309684.2315 | 0 | 0 | 0 | 0 | 0 | 459226 | 0 | 0 | 0 | 0 | 0 | 0 | 0 | 0 | 0 | 807615.7719 | 5264097.3604 | 0 | 0 | 453296.2595 | 0 | 0 | 0 | 0 | 0 | 0 | 0 | 0 | 0 | 0 | -148561.7077 | 0 | 0 | 0 | 0 | 0 | 0 | 0 | 0
2016-12-04 01:00 | 193.4927 | 322316.6476 | 0 | 0 | 0 | 0 | 0 | 457461 | 0 | 0 | 0 | 0 | 0 | 0 | 0 | 0 | 0 | 687509.5067 | 5264097.3604 | 0 | 0 | 453296.2595 | 0 | 0 | 0 | 0 | 0 | 0 | 0 | 0 | 0 | 0 | -134950.8597 | 0 | 0 | 0 | 0 | 0 | 0 | 0 | 0
2016-12-04 02:00 | 181.0025 | 331295.9904 | 0 | 0 | 0 | 0 | 0 | 448462 | 0 | 0 | 0 | 0 | 0 | 0 | 0 | 0 | 0 | 583392.8504 | 5264097.3604 | 0 | 0 | 453296.2595 | 0 | 0 | 0 | 0 | 0 | 0 | 0 | 0 | 0 | 0 | -116985.0071 | 0 | 0 | 0 | 0 | 0 | 0 | 0 | 0
2016-12-04 03:00 | 4.3764 | 342990.9771 | 0 | 0 | 0 | 0 | 0 | 434284 | 0 | 0 | 0 | 0 | 0 | 0 | 0 | 0 | 0 | 502145.955 | 5264097.3604 | 0 | 0 | 453296.2595 | 0 | 0 | 0 | 0 | 0 | 0 | 0 | 0 | 0 | 0 | -91288.6465 | 0 | 0 | 0 | 0 | 0 | 0 | 0 | 0
2016-12-04 04:00 | 0 | 351105.4442 | 0 | 0 | 0 | 0 | 0 | 416817 | 0 | 0 | 0 | 0 | 0 | 0 | 0 | 0 | 0 | 443662.6704 | 5264097.3604 | 0 | 0 | 453296.2595 | 0 | 0 | 0 | 0 | 0 | 0 | 0 | 0 | 0 | 0 | -65711.5558 | 0 | 0 | 0 | 0 | 0 | 0 | 0 | 0
2016-12-04 05:00 | 0 | 359677.5989 | 0 | 0 | 0 | 0 | 0 | 399836 | 0 | 0 | 0 | 0 | 0 | 0 | 0 | 0 | 0 | 407921.6933 | 5264097.3604 | 0 | 0 | 453296.2595 | 0 | 0 | 0 | 0 | 0 | 0 | 0 | 0 | 0 | 0 | -40158.4011 | 0 | 0 | 0 | 0 | 0 | 0 | 0 | 0
2016-12-04 06:00 | 0 | 366670.889 | 0 | 0 | 0 | 0 | 0 | 384940 | 0 | 0 | 0 | 0 | 0 | 0 | 0 | 0 | 0 | 391662.1845 | 5264097.3604 | 0 | 0 | 453296.2595 | 0 | 0 | 0 | 0 | 0 | 0 | 0 | 0 | 0 | 0 | -18269.111 | 0 | 0 | 0 | 0 | 0 | 0 | 0 | 0
2016-12-04 07:00 | 0 | 366112.7154 | 0 | 0 | 0 | 0 | 0 | 373882 | 0 | 0 | 0 | 0 | 0 | 0 | 0 | 0 | 0 | 384747.5212 | 5264097.3604 | 0 | 0 | 453296.2595 | 0 | 0 | 0 | 0 | 0 | 0 | 0 | 0 | 0 | 0 | -7769.2846 | 0 | 0 | 0 | 0 | 0 | 0 | 0 | 0
2016-12-04 08:00 | 0 | 235714.0604 | 0 | 0 | 0 | 0 | 0 | 367585 | 0 | 0 | 0 | 0 | 0 | 0 | 0 | 0 | 0 | 221802.8951 | 5314798.1413 | 0 | 0 | 453296.2595 | 0 | 0 | 0 | 0 | 0 | 0 | 0 | 0 | 0 | 0 | -183083.8496 | 51212.91 | 0 | 0 | 0 | 0 | 0 | 0 | 0
2016-12-04 09:00 | 0 | 386783.3046 | 0 | 0 | 0 | 0 | 0 | 365589 | 0 | 0 | 0 | 0 | 0 | 0 | 0 | 0 | 0 | 240665.8262 | 5314798.1413 | 0 | 0 | 453296.2595 | 0 | 0 | 0 | 0 | 0 | 0 | 0 | 0 | 0 | 0 | 21194.3046 | 0 | 0 | 0 | 0 | 0 | 0 | 0 | 0
2016-12-04 10:00 | 0 | 386684.9437 | 0 | 0 | 0 | 0 | 0 | 367383 | 0 | 0 | 0 | 0 | 0 | 0 | 0 | 0 | 0 | 257844.5561 | 5314798.1413 | 0 | 0 | 453296.2595 | 0 | 0 | 0 | 0 | 0 | 0 | 0 | 0 | 0 | 0 | 19301.9437 | 0 | 0 | 0 | 0 | 0 | 0 | 0 | 0
2016-12-04 11:00 | 0 | 375543.3821 | 0 | 0 | 0 | 0 | 0 | 374978 | 0 | 0 | 0 | 0 | 0 | 0 | 0 | 0 | 0 | 212768.2563 | 5365498.9222 | 0 | 0 | 453296.2595 | 0 | 0 | 0 | 0 | 0 | 0 | 0 | 0 | 0 | 0 | -50647.5279 | 51212.91 | 0 | 0 | 0 | 0 | 0 | 0 | 0
2016-12-04 12:00 | 0 | 368888.0391 | 0 | 0 | 0 | 0 | 0 | 385505 | 0 | 0 | 0 | 0 | 0 | 0 | 0 | 0 | 0 | 197979.161 | 5365498.9222 | 0 | 0 | 453296.2595 | 0 | 0 | 0 | 0 | 0 | 0 | 0 | 0 | 0 | 0 | -16616.9609 | 0 | 0 | 0 | 0 | 0 | 0 | 0 | 0
2016-12-04 13:00 | 0.4761 | 217500.6743 | 0 | 0 | 0 | 0 | 0 | 400585 | 0 | 0 | 0 | 0 | 0 | 0 | 0 | 0 | 0 | 35034.5349 | 5365498.9222 | 0 | 0 | 453296.2595 | 0 | 0 | 0 | 0 | 0 | 0 | 0 | 0 | 0 | 0 | -183083.8496 | 0 | 0 | 0 | 0 | 0 | 0 | 0 | 0
2016-12-04 14:00 | 120221.4941 | 305616.77 | 0 | 0 | 0 | 0 | 0 | 413990 | 0 | 0 | 0 | 0 | 0 | 0 | 0 | 0 | 0 | 0 | 5416199.7031 | 0 | 0 | 453296.2595 | 0 | 0 | 0 | 0 | 0 | 0 | 0 | 0 | 0 | 0 | -39364.6459 | 51212.91 | 0 | 0 | 0 | 0 | 0 | 0 | 0
2016-12-04 15:00 | 498019.2931 | 0 | 0 | 0 | 0 | 0 | 0 | 420910 | 0 | 0 | 0 | 0 | 0 | 0 | 0 | 0 | 0 | 23047.7809 | 5466900.484 | 0 | 0 | 453296.2595 | 0 | 0 | 0 | 0 | 0 | 0 | 0 | 0 | 0 | 0 | 25896.383 | 51212.91 | 0 | 0 | 0 | 0 | 0 | 0 | 0
2016-12-04 16:00 | 721887.4807 | 0 | 0 | 0 | 0 | 0 | 0 | 423653 | 0 | 0 | 0 | 0 | 0 | 0 | 0 | 0 | 0 | 185992.4071 | 5517601.2649 | 0 | 0 | 516594.6034 | 0 | 0 | 0 | 0 | 0 | 0 | 0 | 0 | 0 | 0 | 183083.8496 | 51212.91 | 0 | 0 | 0 | 0 | 0 | 63937.7211 | 0
2016-12-04 17:00 | 753123.6478 | 0 | 0 | 0 | 0 | 0 | 0 | 425473 | 0 | 0 | 0 | 0 | 0 | 0 | 0 | 0 | 0 | 348937.0333 | 5568302.0458 | 0 | 0 | 609014.9527 | 0 | 0 | 0 | 0 | 0 | 0 | 0 | 0 | 0 | 0 | 183083.8496 | 51212.91 | 0 | 0 | 0 | 0 | 0 | 93353.8882 | 0
2016-12-04 18:00 | 743144.0107 | 0 | 0 | 0 | 0 | 0 | 0 | 426290 | 0 | 0 | 0 | 0 | 0 | 0 | 0 | 0 | 0 | 511881.6594 | 5619002.8267 | 0 | 0 | 690746.6312 | 0 | 0 | 0 | 0 | 0 | 0 | 0 | 0 | 0 | 0 | 183083.8496 | 51212.91 | 0 | 0 | 0 | 0 | 0 | 82557.251 | 0
2016-12-04 19:00 | 767620.482 | 0 | 0 | 0 | 0 | 0 | 0 | 425797 | 0 | 0 | 0 | 0 | 0 | 0 | 0 | 0 | 0 | 504152.1883 | 5669703.6076 | 0 | 0 | 987049.0485 | 0 | 0 | 0 | 0 | 0 | 0 | 0 | 0 | 0 | 0 | -8684.799 | 51212.91 | 0 | 0 | 0 | 0 | 0 | 299295.371 | 0
2016-12-04 20:00 | 845919.1632 | 0 | 0 | 0 | 0 | 0 | 0 | 426201 | 0 | 0 | 0 | 0 | 0 | 0 | 0 | 0 | 0 | 667096.8145 | 5720404.3886 | 0 | 0 | 1170616.238 | 0 | 0 | 0 | 0 | 0 | 0 | 0 | 0 | 0 | 0 | 183083.8496 | 51212.91 | 0 | 0 | 0 | 0 | 0 | 185421.4036 | 0
2016-12-04 21:00 | 875377.0606 | 0 | 0 | 0 | 0 | 0 | 0 | 435167 | 0 | 0 | 0 | 0 | 0 | 0 | 0 | 0 | 0 | 830041.4406 | 5771105.1695 | 0 | 0 | 1374470.406 | 0 | 0 | 0 | 0 | 0 | 0 | 0 | 0 | 0 | 0 | 183083.8496 | 51212.91 | 0 | 0 | 0 | 0 | 0 | 205913.301 | 0
2016-12-04 22:00 | 657381.0211 | 0 | 0 | 0 | 0 | 0 | 0 | 453288 | 0 | 0 | 0 | 0 | 0 | 0 | 0 | 0 | 0 | 966104.7395 | 5821805.9504 | 0 | 0 | 1374470.406 | 0 | 0 | 0 | 0 | 0 | 0 | 0 | 0 | 0 | 0 | 152880.1111 | 51212.91 | 0 | 0 | 0 | 0 | 0 | 0 | 0
2016-12-04 23:00 | 110003.9567 | 226179.1037 | 0 | 0 | 0 | 0 | 0 | 468054 | 0 | 0 | 0 | 0 | 0 | 0 | 0 | 0 | 0 | 803160.1133 | 5872506.7313 | 0 | 0 | 1374470.406 | 0 | 0 | 0 | 0 | 0 | 0 | 0 | 0 | 0 | 0 | -183083.8496 | 51212.91 | 0 | 0 | 0 | 0 | 0 | 0 | 0
2016-12-05 | 834.8617 | 342130.8915 | 0 | 0 | 0 | 0 | 0 | 474630 | 0 | 0 | 0 | 0 | 0 | 0 | 0 | 0 | 0 | 640399.4438 | 5923207.5122 | 0 | 0 | 1374470.406 | 0 | 0 | 0 | 0 | 0 | 0 | 0 | 0 | 0 | 0 | -182877.1568 | 51212.91 | 0 | 0 | 0 | 0 | 0 | 0 | 0
2016-12-05 01:00 | 72.979 | 351107.9717 | 0 | 0 | 0 | 0 | 0 | 474565 | 0 | 0 | 0 | 0 | 0 | 0 | 0 | 0 | 0 | 485008.15 | 5973908.2931 | 0 | 0 | 1374470.406 | 0 | 0 | 0 | 0 | 0 | 0 | 0 | 0 | 0 | 0 | -174596.9593 | 51212.91 | 0 | 0 | 0 | 0 | 0 | 0 | 0
2016-12-05 02:00 | 37.531 | 431987.4889 | 0 | 0 | 0 | 0 | 0 | 462403 | 0 | 0 | 0 | 0 | 0 | 0 | 0 | 0 | 0 | 457971.7477 | 5973908.2931 | 0 | 0 | 1374470.406 | 0 | 0 | 0 | 0 | 0 | 0 | 0 | 0 | 0 | 0 | -30377.9801 | 0 | 0 | 0 | 0 | 0 | 0 | 0 | 0
2016-12-05 03:00 | 2.5767 | 310510.4837 | 0 | 0 | 0 | 0 | 0 | 442384 | 0 | 0 | 0 | 0 | 0 | 0 | 0 | 0 | 0 | 295027.1216 | 6024609.074 | 0 | 0 | 1374470.406 | 0 | 0 | 0 | 0 | 0 | 0 | 0 | 0 | 0 | 0 | -183083.8496 | 51212.91 | 0 | 0 | 0 | 0 | 0 | 0 | 0
2016-12-05 04:00 | 0 | 491642.4828 | 0 | 0 | 0 | 0 | 0 | 420138 | 0 | 0 | 0 | 0 | 0 | 0 | 0 | 0 | 0 | 313086.6213 | 6075309.8549 | 0 | 0 | 1374470.406 | 0 | 0 | 0 | 0 | 0 | 0 | 0 | 0 | 0 | 0 | 20291.5728 | 51212.91 | 0 | 0 | 0 | 0 | 0 | 0 | 0
2016-12-05 05:00 | 0 | 508548.796 | 0 | 0 | 0 | 0 | 0 | 400445 | 0 | 0 | 0 | 0 | 0 | 0 | 0 | 0 | 0 | 363719.5099 | 6126010.6359 | 0 | 0 | 1374470.406 | 0 | 0 | 0 | 0 | 0 | 0 | 0 | 0 | 0 | 0 | 56890.886 | 51212.91 | 0 | 0 | 0 | 0 | 0 | 0 | 0
2016-12-05 06:00 | 0 | 523913.8516 | 0 | 0 | 0 | 0 | 0 | 385515 | 0 | 0 | 0 | 0 | 0 | 0 | 0 | 0 | 0 | 441314.9979 | 6176711.4168 | 0 | 0 | 1374470.406 | 0 | 0 | 0 | 0 | 0 | 0 | 0 | 0 | 0 | 0 | 87185.9416 | 51212.91 | 0 | 0 | 0 | 0 | 0 | 0 | 0
2016-12-05 07:00 | 0 | 527218.2214 | 0 | 0 | 0 | 0 | 0 | 376224 | 0 | 0 | 0 | 0 | 0 | 0 | 0 | 0 | 0 | 530120.3651 | 6227412.1977 | 0 | 0 | 1374470.406 | 0 | 0 | 0 | 0 | 0 | 0 | 0 | 0 | 0 | 0 | 99781.3114 | 51212.91 | 0 | 0 | 0 | 0 | 0 | 0 | 0
2016-12-05 08:00 | 0 | 189624.1504 | 0 | 0 | 0 | 0 | 0 | 372708 | 0 | 0 | 0 | 0 | 0 | 0 | 0 | 0 | 0 | 367175.7389 | 6227412.1977 | 0 | 0 | 1374470.406 | 0 | 0 | 0 | 0 | 0 | 0 | 0 | 0 | 0 | 0 | -183083.8496 | 0 | 0 | 0 | 0 | 0 | 0 | 0 | 0
2016-12-05 09:00 | 0 | 564583.4489 | 0 | 0 | 0 | 0 | 0 | 376676 | 0 | 0 | 0 | 0 | 0 | 0 | 0 | 0 | 0 | 488833.8785 | 6278112.9786 | 0 | 0 | 1374470.406 | 0 | 0 | 0 | 0 | 0 | 0 | 0 | 0 | 0 | 0 | 136694.5389 | 51212.91 | 0 | 0 | 0 | 0 | 0 | 0 | 0
2016-12-05 10:00 | 0 | 258536.0604 | 0 | 0 | 0 | 0 | 0 | 390407 | 0 | 0 | 0 | 0 | 0 | 0 | 0 | 0 | 0 | 325889.2523 | 6328813.7595 | 0 | 0 | 1374470.406 | 0 | 0 | 0 | 0 | 0 | 0 | 0 | 0 | 0 | 0 | -183083.8496 | 51212.91 | 0 | 0 | 0 | 0 | 0 | 0 | 0
2016-12-05 11:00 | 0 | 238099.1504 | 0 | 0 | 0 | 0 | 0 | 421183 | 0 | 0 | 0 | 0 | 0 | 0 | 0 | 0 | 0 | 162944.6262 | 6328813.7595 | 0 | 0 | 1374470.406 | 0 | 0 | 0 | 0 | 0 | 0 | 0 | 0 | 0 | 0 | -183083.8496 | 0 | 0 | 0 | 0 | 0 | 0 | 0 | 0
2016-12-05 12:00 | 0 | 319961.0604 | 0 | 0 | 0 | 0 | 0 | 451832 | 0 | 0 | 0 | 0 | 0 | 0 | 0 | 0 | 0 | 0 | 6379514.5404 | 0 | 0 | 1374470.406 | 0 | 0 | 0 | 0 | 0 | 0 | 0 | 0 | 0 | 0 | -183083.8496 | 51212.91 | 0 | 0 | 0 | 0 | 0 | 0 | 0
2016-12-05 13:00 | 4.6197 | 517795.2903 | 0 | 0 | 0 | 0 | 0 | 466587 | 0 | 0 | 0 | 0 | 0 | 0 | 0 | 0 | 0 | 0 | 6430215.3213 | 0 | 0 | 1374470.406 | 0 | 0 | 0 | 0 | 0 | 0 | 0 | 0 | 0 | 0 | 0 | 51212.91 | 0 | 0 | 0 | 0 | 0 | 0 | 0
2016-12-05 14:00 | 100824.6761 | 508433.0588 | 0 | 0 | 0 | 0 | 0 | 473979 | 0 | 0 | 0 | 0 | 0 | 0 | 0 | 0 | 0 | 74818.5842 | 6480916.1022 | 0 | 0 | 1374470.406 | 0 | 0 | 0 | 0 | 0 | 0 | 0 | 0 | 0 | 0 | 84065.8249 | 51212.91 | 0 | 0 | 0 | 0 | 0 | 0 | 0
2016-12-05 15:00 | 443777.0851 | 0 | 0 | 0 | 0 | 0 | 0 | 476630 | 0 | 0 | 0 | 0 | 0 | 0 | 0 | 0 | 0 | 0 | 6531616.8831 | 0 | 0 | 1374470.406 | 0 | 0 | 0 | 0 | 0 | 0 | 0 | 0 | 0 | 0 | -84065.8249 | 51212.91 | 0 | 0 | 0 | 0 | 0 | 0 | 0
2016-12-05 16:00 | 691850.906 | 0 | 0 | 0 | 0 | 0 | 0 | 473521 | 0 | 0 | 0 | 0 | 0 | 0 | 0 | 0 | 0 | 148734.1265 | 6582317.6641 | 0 | 0 | 1374470.406 | 0 | 0 | 0 | 0 | 0 | 0 | 0 | 0 | 0 | 0 | 167116.996 | 51212.91 | 0 | 0 | 0 | 0 | 0 | 0 | 0
2016-12-05 17:00 | 740387.7952 | 0 | 0 | 0 | 0 | 0 | 0 | 469196 | 0 | 0 | 0 | 0 | 0 | 0 | 0 | 0 | 0 | 311678.7526 | 6633018.445 | 0 | 0 | 1410996.4912 | 0 | 0 | 0 | 0 | 0 | 0 | 0 | 0 | 0 | 0 | 183083.8496 | 51212.91 | 0 | 0 | 0 | 0 | 0 | 36895.0356 | 0
2016-12-05 18:00 | 742051.0886 | 0 | 0 | 0 | 0 | 0 | 0 | 464977 | 0 | 0 | 0 | 0 | 0 | 0 | 0 | 0 | 0 | 474623.3788 | 6683719.2259 | 0 | 0 | 1453346.0468 | 0 | 0 | 0 | 0 | 0 | 0 | 0 | 0 | 0 | 0 | 183083.8496 | 51212.91 | 0 | 0 | 0 | 0 | 0 | 42777.3289 | 0
2016-12-05 19:00 | 781171.236 | 0 | 0 | 0 | 0 | 0 | 0 | 462140 | 0 | 0 | 0 | 0 | 0 | 0 | 0 | 0 | 0 | 637568.005 | 6734420.0068 | 0 | 0 | 1537233.1784 | 0 | 0 | 0 | 0 | 0 | 0 | 0 | 0 | 0 | 0 | 183083.8496 | 51212.91 | 0 | 0 | 0 | 0 | 0 | 84734.4763 | 0
2016-12-05 20:00 | 867714.6971 | 0 | 0 | 0 | 0 | 0 | 0 | 460300 | 0 | 0 | 0 | 0 | 0 | 0 | 0 | 0 | 0 | 712721.9212 | 6785120.7877 | 0 | 0 | 1806274.7711 | 0 | 0 | 0 | 0 | 0 | 0 | 0 | 0 | 0 | 0 | 84442.6025 | 51212.91 | 0 | 0 | 0 | 0 | 0 | 271759.1846 | 0
2016-12-05 21:00 | 887159.0124 | 0 | 0 | 0 | 0 | 0 | 0 | 466385 | 0 | 0 | 0 | 0 | 0 | 0 | 0 | 0 | 0 | 875666.5474 | 6835821.5686 | 0 | 0 | 1990887.2513 | 0 | 0 | 0 | 0 | 0 | 0 | 0 | 0 | 0 | 0 | 183083.8496 | 51212.91 | 0 | 0 | 0 | 0 | 0 | 186477.2528 | 0
2016-12-05 22:00 | 649351.5672 | 0 | 0 | 0 | 0 | 0 | 0 | 485100 | 0 | 0 | 0 | 0 | 0 | 0 | 0 | 0 | 0 | 976270.9523 | 6886522.3495 | 0 | 0 | 1990887.2513 | 0 | 0 | 0 | 0 | 0 | 0 | 0 | 0 | 0 | 0 | 113038.6572 | 51212.91 | 0 | 0 | 0 | 0 | 0 | 0 | 0
2016-12-05 23:00 | 111345.6171 | 440088.2929 | 0 | 0 | 0 | 0 | 0 | 500221 | 0 | 0 | 0 | 0 | 0 | 0 | 0 | 0 | 0 | 976270.9523 | 6937223.1304 | 0 | 0 | 1990887.2513 | 0 | 0 | 0 | 0 | 0 | 0 | 0 | 0 | 0 | 0 | 0 | 51212.91 | 0 | 0 | 0 | 0 | 0 | 0 | 0
2016-12-06 | 1299.8223 | 372446.2381 | 0 | 0 | 0 | 0 | 0 | 505617 | 0 | 0 | 0 | 0 | 0 | 0 | 0 | 0 | 0 | 813326.3261 | 6987923.9113 | 0 | 0 | 1990887.2513 | 0 | 0 | 0 | 0 | 0 | 0 | 0 | 0 | 0 | 0 | -183083.8496 | 51212.91 | 0 | 0 | 0 | 0 | 0 | 0 | 0
2016-12-06 01:00 | 496.8604 | 737483.8992 | 0 | 0 | 0 | 0 | 0 | 503684 | 0 | 0 | 0 | 0 | 0 | 0 | 0 | 0 | 0 | 976270.9523 | 7038624.6923 | 0 | 0 | 1990887.2513 | 0 | 0 | 0 | 0 | 0 | 0 | 0 | 0 | 0 | 0 | 183083.8496 | 51212.91 | 0 | 0 | 0 | 0 | 0 | 0 | 0
2016-12-06 02:00 | 429.3656 | 700298.7865 | 0 | 0 | 0 | 0 | 0 | 489900 | 0 | 0 | 0 | 0 | 0 | 0 | 0 | 0 | 0 | 813326.3261 | 7089325.4732 | 0 | 0 | 2330159.3522 | 0 | 0 | 0 | 0 | 0 | 0 | 0 | 0 | 0 | 0 | -183083.8496 | 51212.91 | 0 | 0 | 0 | 0 | 0 | 342699.0918 | 0
2016-12-06 03:00 | 12.366 | 649370.4836 | 0 | 0 | 0 | 0 | 0 | 466299 | 0 | 0 | 0 | 0 | 0 | 0 | 0 | 0 | 0 | 976270.9523 | 7089325.4732 | 0 | 0 | 2330159.3522 | 0 | 0 | 0 | 0 | 0 | 0 | 0 | 0 | 0 | 0 | 183083.8496 | 0 | 0 | 0 | 0 | 0 | 0 | 0 | 0
2016-12-06 04:00 | 0 | 490965.91 | 0 | 0 | 0 | 0 | 0 | 439753 | 0 | 0 | 0 | 0 | 0 | 0 | 0 | 0 | 0 | 976270.9523 | 7140026.2541 | 0 | 0 | 2330159.3522 | 0 | 0 | 0 | 0 | 0 | 0 | 0 | 0 | 0 | 0 | 0 | 51212.91 | 0 | 0 | 0 | 0 | 0 | 0 | 0
2016-12-06 05:00 | 0 | 284454.0604 | 0 | 0 | 0 | 0 | 0 | 416325 | 0 | 0 | 0 | 0 | 0 | 0 | 0 | 0 | 0 | 813326.3261 | 7190727.035 | 0 | 0 | 2330159.3522 | 0 | 0 | 0 | 0 | 0 | 0 | 0 | 0 | 0 | 0 | -183083.8496 | 51212.91 | 0 | 0 | 0 | 0 | 0 | 0 | 0
2016-12-06 06:00 | 0 | 215826.1504 | 0 | 0 | 0 | 0 | 0 | 398910 | 0 | 0 | 0 | 0 | 0 | 0 | 0 | 0 | 0 | 650381.7 | 7190727.035 | 0 | 0 | 2330159.3522 | 0 | 0 | 0 | 0 | 0 | 0 | 0 | 0 | 0 | 0 | -183083.8496 | 0 | 0 | 0 | 0 | 0 | 0 | 0 | 0
2016-12-06 07:00 | 0 | 378474.984 | 0 | 0 | 0 | 0 | 0 | 388642 | 0 | 0 | 0 | 0 | 0 | 0 | 0 | 0 | 0 | 595753.5658 | 7241427.8159 | 0 | 0 | 2330159.3522 | 0 | 0 | 0 | 0 | 0 | 0 | 0 | 0 | 0 | 0 | -61379.926 | 51212.91 | 0 | 0 | 0 | 0 | 0 | 0 | 0
2016-12-06 08:00 | 0 | 200464.1504 | 0 | 0 | 0 | 0 | 0 | 383548 | 0 | 0 | 0 | 0 | 0 | 0 | 0 | 0 | 0 | 432808.9397 | 7241427.8159 | 0 | 0 | 2330159.3522 | 0 | 0 | 0 | 0 | 0 | 0 | 0 | 0 | 0 | 0 | -183083.8496 | 0 | 0 | 0 | 0 | 0 | 0 | 0 | 0
2016-12-06 09:00 | 0 | 254038.0604 | 0 | 0 | 0 | 0 | 0 | 385909 | 0 | 0 | 0 | 0 | 0 | 0 | 0 | 0 | 0 | 269864.3135 | 7292128.5968 | 0 | 0 | 2330159.3522 | 0 | 0 | 0 | 0 | 0 | 0 | 0 | 0 | 0 | 0 | -183083.8496 | 51212.91 | 0 | 0 | 0 | 0 | 0 | 0 | 0
2016-12-06 10:00 | 0 | 633660.7596 | 0 | 0 | 0 | 0 | 0 | 399364 | 0 | 0 | 0 | 0 | 0 | 0 | 0 | 0 | 0 | 432808.9397 | 7342829.3777 | 0 | 0 | 2330159.3522 | 0 | 0 | 0 | 0 | 0 | 0 | 0 | 0 | 0 | 0 | 183083.8496 | 51212.91 | 0 | 0 | 0 | 0 | 0 | 0 | 0
2016-12-06 11:00 | 0 | 296513.0604 | 0 | 0 | 0 | 0 | 0 | 428384 | 0 | 0 | 0 | 0 | 0 | 0 | 0 | 0 | 0 | 269864.3135 | 7393530.1586 | 0 | 0 | 2330159.3522 | 0 | 0 | 0 | 0 | 0 | 0 | 0 | 0 | 0 | 0 | -183083.8496 | 51212.91 | 0 | 0 | 0 | 0 | 0 | 0 | 0
2016-12-06 12:00 | 0 | 640740.8496 | 0 | 0 | 0 | 0 | 0 | 457657 | 0 | 0 | 0 | 0 | 0 | 0 | 0 | 0 | 0 | 432808.9397 | 7393530.1586 | 0 | 0 | 2330159.3522 | 0 | 0 | 0 | 0 | 0 | 0 | 0 | 0 | 0 | 0 | 183083.8496 | 0 | 0 | 0 | 0 | 0 | 0 | 0 | 0
2016-12-06 13:00 | 308.8156 | 338539.2448 | 0 | 0 | 0 | 0 | 0 | 470719 | 0 | 0 | 0 | 0 | 0 | 0 | 0 | 0 | 0 | 269864.3135 | 7444230.9396 | 0 | 0 | 2330159.3522 | 0 | 0 | 0 | 0 | 0 | 0 | 0 | 0 | 0 | 0 | -183083.8496 | 51212.91 | 0 | 0 | 0 | 0 | 0 | 0 | 0
2016-12-06 14:00 | 81384.915 | 264617.1454 | 0 | 0 | 0 | 0 | 0 | 477873 | 0 | 0 | 0 | 0 | 0 | 0 | 0 | 0 | 0 | 106919.6873 | 7494931.7205 | 0 | 0 | 2330159.3522 | 0 | 0 | 0 | 0 | 0 | 0 | 0 | 0 | 0 | 0 | -183083.8496 | 51212.91 | 0 | 0 | 0 | 0 | 0 | 0 | 0
2016-12-06 15:00 | 411826.4299 | 0 | 0 | 0 | 0 | 0 | 0 | 480748 | 0 | 0 | 0 | 0 | 0 | 0 | 0 | 0 | 0 | 0 | 7545632.5014 | 0 | 0 | 2330159.3522 | 0 | 0 | 0 | 0 | 0 | 0 | 0 | 0 | 0 | 0 | -120134.4801 | 51212.91 | 0 | 0 | 0 | 0 | 0 | 0 | 0
2016-12-06 16:00 | 656125.0348 | 0 | 0 | 0 | 0 | 0 | 0 | 479528 | 0 | 0 | 0 | 0 | 0 | 0 | 0 | 0 | 0 | 111591.871 | 7596333.2823 | 0 | 0 | 2330159.3522 | 0 | 0 | 0 | 0 | 0 | 0 | 0 | 0 | 0 | 0 | 125384.1248 | 51212.91 | 0 | 0 | 0 | 0 | 0 | 0 | 0
2016-12-06 17:00 | 720751.8613 | 0 | 0 | 0 | 0 | 0 | 0 | 475564 | 0 | 0 | 0 | 0 | 0 | 0 | 0 | 0 | 0 | 274536.4972 | 7647034.0632 | 0 | 0 | 2340941.5429 | 0 | 0 | 0 | 0 | 0 | 0 | 0 | 0 | 0 | 0 | 183083.8496 | 51212.91 | 0 | 0 | 0 | 0 | 0 | 10891.1017 | 0
2016-12-06 18:00 | 720365.7958 | 0 | 0 | 0 | 0 | 0 | 0 | 472105 | 0 | 0 | 0 | 0 | 0 | 0 | 0 | 0 | 0 | 437481.1234 | 7697734.8441 | 0 | 0 | 2354765.9387 | 0 | 0 | 0 | 0 | 0 | 0 | 0 | 0 | 0 | 0 | 183083.8496 | 51212.91 | 0 | 0 | 0 | 0 | 0 | 13964.0361 | 0
2016-12-06 19:00 | 751672.26 | 0 | 0 | 0 | 0 | 0 | 0 | 469315 | 0 | 0 | 0 | 0 | 0 | 0 | 0 | 0 | 0 | 600425.7495 | 7748435.625 | 0 | 0 | 2402345.834 | 0 | 0 | 0 | 0 | 0 | 0 | 0 | 0 | 0 | 0 | 183083.8496 | 51212.91 | 0 | 0 | 0 | 0 | 0 | 48060.5003 | 0
2016-12-06 20:00 | 807117.7627 | 0 | 0 | 0 | 0 | 0 | 0 | 468827 | 0 | 0 | 0 | 0 | 0 | 0 | 0 | 0 | 0 | 763370.3757 | 7799136.4059 | 0 | 0 | 2505299.897 | 0 | 0 | 0 | 0 | 0 | 0 | 0 | 0 | 0 | 0 | 183083.8496 | 51212.91 | 0 | 0 | 0 | 0 | 0 | 103994.0031 | 0
2016-12-06 21:00 | 829130.6842 | 0 | 0 | 0 | 0 | 0 | 0 | 474872 | 0 | 0 | 0 | 0 | 0 | 0 | 0 | 0 | 0 | 767908.5794 | 7849837.1868 | 0 | 0 | 2800267.0993 | 0 | 0 | 0 | 0 | 0 | 0 | 0 | 0 | 0 | 0 | 5099.1053 | 51212.91 | 0 | 0 | 0 | 0 | 0 | 297946.6689 | 0
2016-12-06 22:00 | 641293.7973 | 82970.9624 | 0 | 0 | 0 | 0 | 0 | 489968 | 0 | 0 | 0 | 0 | 0 | 0 | 0 | 0 | 0 | 930853.2056 | 7900537.9678 | 0 | 0 | 2800267.0993 | 0 | 0 | 0 | 0 | 0 | 0 | 0 | 0 | 0 | 0 | 183083.8496 | 51212.91 | 0 | 0 | 0 | 0 | 0 | 0 | 0
2016-12-06 23:00 | 101038.0383 | 504850.0478 | 0 | 0 | 0 | 0 | 0 | 503644 | 0 | 0 | 0 | 0 | 0 | 0 | 0 | 0 | 0 | 976270.9523 | 7951238.7487 | 0 | 0 | 2800267.0993 | 0 | 0 | 0 | 0 | 0 | 0 | 0 | 0 | 0 | 0 | 51031.1761 | 51212.91 | 0 | 0 | 0 | 0 | 0 | 0 | 0
2016-12-07 | 1268.4165 | 528549.9921 | 0 | 0 | 0 | 0 | 0 | 509312 | 0 | 0 | 0 | 0 | 0 | 0 | 0 | 0 | 0 | 976270.9523 | 7971540.0931 | 0 | 0 | 2800267.0993 | 0 | 0 | 0 | 0 | 0 | 0 | 0 | 0 | 0 | 0 | 0 | 20506.4085 | 0 | 0 | 0 | 0 | 0 | 0 | 0
2016-12-07 01:00 | 610.9577 | 546168.0146 | 0 | 0 | 0 | 0 | 0 | 507253 | 0 | 0 | 0 | 0 | 0 | 0 | 0 | 0 | 0 | 969922.9542 | 8017732.0619 | 0 | 0 | 2800267.0993 | 0 | 0 | 0 | 0 | 0 | 0 | 0 | 0 | 0 | 0 | -7132.5821 | 46658.5544 | 0 | 0 | 0 | 0 | 0 | 0 | 0
2016-12-07 02:00 | 371.3612 | 552161.131 | 0 | 0 | 0 | 0 | 0 | 494187 | 0 | 0 | 0 | 0 | 0 | 0 | 0 | 0 | 0 | 976270.9523 | 8068432.8429 | 0 | 0 | 2800267.0993 | 0 | 0 | 0 | 0 | 0 | 0 | 0 | 0 | 0 | 0 | 7132.5821 | 51212.91 | 0 | 0 | 0 | 0 | 0 | 0 | 0
2016-12-07 03:00 | 12.8258 | 288390.3246 | 0 | 0 | 0 | 0 | 0 | 471487 | 0 | 0 | 0 | 0 | 0 | 0 | 0 | 0 | 0 | 813326.3261 | 8068432.8429 | 0 | 0 | 2800267.0993 | 0 | 0 | 0 | 0 | 0 | 0 | 0 | 0 | 0 | 0 | -183083.8496 | 0 | 0 | 0 | 0 | 0 | 0 | 0 | 0
2016-12-07 04:00 | 0 | 264015.1504 | 0 | 0 | 0 | 0 | 0 | 447099 | 0 | 0 | 0 | 0 | 0 | 0 | 0 | 0 | 0 | 650381.7 | 8068432.8429 | 0 | 0 | 2800267.0993 | 0 | 0 | 0 | 0 | 0 | 0 | 0 | 0 | 0 | 0 | -183083.8496 | 0 | 0 | 0 | 0 | 0 | 0 | 0 | 0
2016-12-07 05:00 | 0 | 550413.1391 | 0 | 0 | 0 | 0 | 0 | 425025 | 0 | 0 | 0 | 0 | 0 | 0 | 0 | 0 | 0 | 761977.1438 | 8068432.8429 | 0 | 0 | 2800267.0993 | 0 | 0 | 0 | 0 | 0 | 0 | 0 | 0 | 0 | 0 | 125388.1391 | 0 | 0 | 0 | 0 | 0 | 0 | 0 | 0
2016-12-07 06:00 | 0 | 275550.0604 | 0 | 0 | 0 | 0 | 0 | 407421 | 0 | 0 | 0 | 0 | 0 | 0 | 0 | 0 | 0 | 599032.5176 | 8119133.6238 | 0 | 0 | 2800267.0993 | 0 | 0 | 0 | 0 | 0 | 0 | 0 | 0 | 0 | 0 | -183083.8496 | 51212.91 | 0 | 0 | 0 | 0 | 0 | 0 | 0
2016-12-07 07:00 | 0 | 545298.8224 | 0 | 0 | 0 | 0 | 0 | 397029 | 0 | 0 | 0 | 0 | 0 | 0 | 0 | 0 | 0 | 730992.6596 | 8119133.6238 | 0 | 0 | 2800267.0993 | 0 | 0 | 0 | 0 | 0 | 0 | 0 | 0 | 0 | 0 | 148269.8224 | 0 | 0 | 0 | 0 | 0 | 0 | 0 | 0
2016-12-07 08:00 | 0 | 545183.4031 | 0 | 0 | 0 | 0 | 0 | 393111 | 0 | 0 | 0 | 0 | 0 | 0 | 0 | 0 | 0 | 866337.0984 | 8119133.6238 | 0 | 0 | 2800267.0993 | 0 | 0 | 0 | 0 | 0 | 0 | 0 | 0 | 0 | 0 | 152072.4031 | 0 | 0 | 0 | 0 | 0 | 0 | 0 | 0
2016-12-07 09:00 | 0 | 508780.3732 | 0 | 0 | 0 | 0 | 0 | 395627 | 0 | 0 | 0 | 0 | 0 | 0 | 0 | 0 | 0 | 967043.6005 | 8119133.6238 | 0 | 0 | 2800267.0993 | 0 | 0 | 0 | 0 | 0 | 0 | 0 | 0 | 0 | 0 | 113153.3732 | 0 | 0 | 0 | 0 | 0 | 0 | 0 | 0
2016-12-07 10:00 | 0 | 225693.1504 | 0 | 0 | 0 | 0 | 0 | 408777 | 0 | 0 | 0 | 0 | 0 | 0 | 0 | 0 | 0 | 804098.9743 | 8119133.6238 | 0 | 0 | 2800267.0993 | 0 | 0 | 0 | 0 | 0 | 0 | 0 | 0 | 0 | 0 | -183083.8496 | 0 | 0 | 0 | 0 | 0 | 0 | 0 | 0
2016-12-07 11:00 | 0 | 306734.0604 | 0 | 0 | 0 | 0 | 0 | 438605 | 0 | 0 | 0 | 0 | 0 | 0 | 0 | 0 | 0 | 641154.3482 | 8169834.4047 | 0 | 0 | 2800267.0993 | 0 | 0 | 0 | 0 | 0 | 0 | 0 | 0 | 0 | 0 | -183083.8496 | 51212.91 | 0 | 0 | 0 | 0 | 0 | 0 | 0
2016-12-07 12:00 | 0 | 502259.452 | 0 | 0 | 0 | 0 | 0 | 468836 | 0 | 0 | 0 | 0 | 0 | 0 | 0 | 0 | 0 | 670901.2205 | 8169834.4047 | 0 | 0 | 2800267.0993 | 0 | 0 | 0 | 0 | 0 | 0 | 0 | 0 | 0 | 0 | 33423.452 | 0 | 0 | 0 | 0 | 0 | 0 | 0 | 0
2016-12-07 13:00 | 87.0316 | 491078.4095 | 0 | 0 | 0 | 0 | 0 | 480119 | 0 | 0 | 0 | 0 | 0 | 0 | 0 | 0 | 0 | 680732.553 | 8169834.4047 | 0 | 0 | 2800267.0993 | 0 | 0 | 0 | 0 | 0 | 0 | 0 | 0 | 0 | 0 | 11046.441 | 0 | 0 | 0 | 0 | 0 | 0 | 0 | 0
2016-12-07 14:00 | 66847.5287 | 496881.2738 | 0 | 0 | 0 | 0 | 0 | 483620 | 0 | 0 | 0 | 0 | 0 | 0 | 0 | 0 | 0 | 706449.8973 | 8220535.1856 | 0 | 0 | 2800267.0993 | 0 | 0 | 0 | 0 | 0 | 0 | 0 | 0 | 0 | 0 | 28895.8925 | 51212.91 | 0 | 0 | 0 | 0 | 0 | 0 | 0
2016-12-07 15:00 | 345974.4914 | 0 | 0 | 0 | 0 | 0 | 0 | 482502 | 0 | 0 | 0 | 0 | 0 | 0 | 0 | 0 | 0 | 543505.2711 | 8266625.9632 | 0 | 0 | 2800267.0993 | 0 | 0 | 0 | 0 | 0 | 0 | 0 | 0 | 0 | 0 | -183083.8496 | 46556.341 | 0 | 0 | 0 | 0 | 0 | 0 | 0
2016-12-07 16:00 | 595604.1005 | 0 | 0 | 0 | 0 | 0 | 0 | 477539 | 0 | 0 | 0 | 0 | 0 | 0 | 0 | 0 | 0 | 603003.7206 | 8317326.7441 | 0 | 0 | 2800267.0993 | 0 | 0 | 0 | 0 | 0 | 0 | 0 | 0 | 0 | 0 | 66852.1905 | 51212.91 | 0 | 0 | 0 | 0 | 0 | 0 | 0
2016-12-07 17:00 | 695867.9972 | 0 | 0 | 0 | 0 | 0 | 0 | 472931 | 0 | 0 | 0 | 0 | 0 | 0 | 0 | 0 | 0 | 755838.1582 | 8368027.525 | 0 | 0 | 2800267.0993 | 0 | 0 | 0 | 0 | 0 | 0 | 0 | 0 | 0 | 0 | 171724.0872 | 51212.91 | 0 | 0 | 0 | 0 | 0 | 0 | 0
2016-12-07 18:00 | 690336.6535 | 0 | 0 | 0 | 0 | 0 | 0 | 468546 | 0 | 0 | 0 | 0 | 0 | 0 | 0 | 0 | 0 | 907652.3499 | 8418728.3059 | 0 | 0 | 2800267.0993 | 0 | 0 | 0 | 0 | 0 | 0 | 0 | 0 | 0 | 0 | 170577.7435 | 51212.91 | 0 | 0 | 0 | 0 | 0 | 0 | 0
2016-12-07 19:00 | 714807.7219 | 0 | 0 | 0 | 0 | 0 | 0 | 465826 | 0 | 0 | 0 | 0 | 0 | 0 | 0 | 0 | 0 | 778664.4007 | 8469429.0868 | 0 | 0 | 3139539.2001 | 0 | 0 | 0 | 0 | 0 | 0 | 0 | 0 | 0 | 0 | -144930.2799 | 51212.91 | 0 | 0 | 0 | 0 | 0 | 342699.0918 | 0
2016-12-07 20:00 | 773610.0953 | 0 | 0 | 0 | 0 | 0 | 0 | 464802 | 0 | 0 | 0 | 0 | 0 | 0 | 0 | 0 | 0 | 730474.3847 | 8489481.6249 | 0 | 0 | 3478811.301 | 0 | 0 | 0 | 0 | 0 | 0 | 0 | 0 | 0 | 0 | -54146.0855 | 20255.089 | 0 | 0 | 0 | 0 | 0 | 342699.0918 | 0
2016-12-07 21:00 | 805247.6717 | 0 | 0 | 0 | 0 | 0 | 0 | 470564 | 0 | 0 | 0 | 0 | 0 | 0 | 0 | 0 | 0 | 893419.0108 | 8540182.4058 | 0 | 0 | 3578194.3439 | 0 | 0 | 0 | 0 | 0 | 0 | 0 | 0 | 0 | 0 | 183083.8496 | 51212.91 | 0 | 0 | 0 | 0 | 0 | 100386.912 | 0
2016-12-07 22:00 | 540628.4678 | 0 | 0 | 0 | 0 | 0 | 0 | 490794 | 0 | 0 | 0 | 0 | 0 | 0 | 0 | 0 | 0 | 782426.0926 | 8590883.1867 | 0 | 0 | 3700293.7187 | 0 | 0 | 0 | 0 | 0 | 0 | 0 | 0 | 0 | 0 | -124711.1441 | 51212.91 | 0 | 0 | 0 | 0 | 0 | 123332.7018 | 0
2016-12-07 23:00 | 92920.3232 | 579384.0386 | 0 | 0 | 0 | 0 | 0 | 508905 | 0 | 0 | 0 | 0 | 0 | 0 | 0 | 0 | 0 | 927851.5246 | 8590883.1867 | 0 | 0 | 3700293.7187 | 0 | 0 | 0 | 0 | 0 | 0 | 0 | 0 | 0 | 0 | 163399.3618 | 0 | 0 | 0 | 0 | 0 | 0 | 0 | 0
2016-12-08 | 974.3833 | 620409.3781 | 0 | 0 | 0 | 0 | 0 | 515767 | 0 | 0 | 0 | 0 | 0 | 0 | 0 | 0 | 0 | 976270.9523 | 8641583.9676 | 0 | 0 | 3700293.7187 | 0 | 0 | 0 | 0 | 0 | 0 | 0 | 0 | 0 | 0 | 54403.8513 | 51212.91 | 0 | 0 | 0 | 0 | 0 | 0 | 0
2016-12-08 01:00 | 364.6494 | 332348.5009 | 0 | 0 | 0 | 0 | 0 | 515797 | 0 | 0 | 0 | 0 | 0 | 0 | 0 | 0 | 0 | 813326.3261 | 8641583.9676 | 0 | 0 | 3700293.7187 | 0 | 0 | 0 | 0 | 0 | 0 | 0 | 0 | 0 | 0 | -183083.8496 | 0 | 0 | 0 | 0 | 0 | 0 | 0 | 0
2016-12-08 02:00 | 268.6983 | 320881.4521 | 0 | 0 | 0 | 0 | 0 | 504234 | 0 | 0 | 0 | 0 | 0 | 0 | 0 | 0 | 0 | 650381.7 | 8641583.9676 | 0 | 0 | 3700293.7187 | 0 | 0 | 0 | 0 | 0 | 0 | 0 | 0 | 0 | 0 | -183083.8496 | 0 | 0 | 0 | 0 | 0 | 0 | 0 | 0
2016-12-08 03:00 | 9.7458 | 665014.9433 | 0 | 0 | 0 | 0 | 0 | 483118 | 0 | 0 | 0 | 0 | 0 | 0 | 0 | 0 | 0 | 812278.6533 | 8641583.9676 | 0 | 0 | 3700293.7187 | 0 | 0 | 0 | 0 | 0 | 0 | 0 | 0 | 0 | 0 | 181906.6891 | 0 | 0 | 0 | 0 | 0 | 0 | 0 | 0
2016-12-08 04:00 | 0 | 275584.1504 | 0 | 0 | 0 | 0 | 0 | 458668 | 0 | 0 | 0 | 0 | 0 | 0 | 0 | 0 | 0 | 649334.0271 | 8641583.9676 | 0 | 0 | 3700293.7187 | 0 | 0 | 0 | 0 | 0 | 0 | 0 | 0 | 0 | 0 | -183083.8496 | 0 | 0 | 0 | 0 | 0 | 0 | 0 | 0
2016-12-08 05:00 | 0 | 619456.8496 | 0 | 0 | 0 | 0 | 0 | 436373 | 0 | 0 | 0 | 0 | 0 | 0 | 0 | 0 | 0 | 812278.6533 | 8641583.9676 | 0 | 0 | 3700293.7187 | 0 | 0 | 0 | 0 | 0 | 0 | 0 | 0 | 0 | 0 | 183083.8496 | 0 | 0 | 0 | 0 | 0 | 0 | 0 | 0
2016-12-08 06:00 | 0 | 237559.1504 | 0 | 0 | 0 | 0 | 0 | 420643 | 0 | 0 | 0 | 0 | 0 | 0 | 0 | 0 | 0 | 649334.0271 | 8641583.9676 | 0 | 0 | 3700293.7187 | 0 | 0 | 0 | 0 | 0 | 0 | 0 | 0 | 0 | 0 | -183083.8496 | 0 | 0 | 0 | 0 | 0 | 0 | 0 | 0
2016-12-08 07:00 | 0 | 227783.1504 | 0 | 0 | 0 | 0 | 0 | 410867 | 0 | 0 | 0 | 0 | 0 | 0 | 0 | 0 | 0 | 486389.4009 | 8641583.9676 | 0 | 0 | 3700293.7187 | 0 | 0 | 0 | 0 | 0 | 0 | 0 | 0 | 0 | 0 | -183083.8496 | 0 | 0 | 0 | 0 | 0 | 0 | 0 | 0
2016-12-08 08:00 | 0 | 639400.6061 | 0 | 0 | 0 | 0 | 0 | 406984 | 0 | 0 | 0 | 0 | 0 | 0 | 0 | 0 | 0 | 647660.6905 | 8692284.7485 | 0 | 0 | 3700293.7187 | 0 | 0 | 0 | 0 | 0 | 0 | 0 | 0 | 0 | 0 | 181203.6961 | 51212.91 | 0 | 0 | 0 | 0 | 0 | 0 | 0
2016-12-08 09:00 | 0 | 533975.5556 | 0 | 0 | 0 | 0 | 0 | 410688 | 0 | 0 | 0 | 0 | 0 | 0 | 0 | 0 | 0 | 711807.125 | 8742985.5294 | 0 | 0 | 3700293.7187 | 0 | 0 | 0 | 0 | 0 | 0 | 0 | 0 | 0 | 0 | 72074.6456 | 51212.91 | 0 | 0 | 0 | 0 | 0 | 0 | 0
2016-12-08 10:00 | 0 | 242492.1504 | 0 | 0 | 0 | 0 | 0 | 425576 | 0 | 0 | 0 | 0 | 0 | 0 | 0 | 0 | 0 | 548862.4989 | 8742985.5294 | 0 | 0 | 3700293.7187 | 0 | 0 | 0 | 0 | 0 | 0 | 0 | 0 | 0 | 0 | -183083.8496 | 0 | 0 | 0 | 0 | 0 | 0 | 0 | 0
2016-12-08 11:00 | 0 | 531062.1983 | 0 | 0 | 0 | 0 | 0 | 455738 | 0 | 0 | 0 | 0 | 0 | 0 | 0 | 0 | 0 | 615901.0354 | 8742985.5294 | 0 | 0 | 3700293.7187 | 0 | 0 | 0 | 0 | 0 | 0 | 0 | 0 | 0 | 0 | 75324.1983 | 0 | 0 | 0 | 0 | 0 | 0 | 0 | 0
2016-12-08 12:00 | 0 | 303517.1504 | 0 | 0 | 0 | 0 | 0 | 486601 | 0 | 0 | 0 | 0 | 0 | 0 | 0 | 0 | 0 | 452956.4092 | 8742985.5294 | 0 | 0 | 3700293.7187 | 0 | 0 | 0 | 0 | 0 | 0 | 0 | 0 | 0 | 0 | -183083.8496 | 0 | 0 | 0 | 0 | 0 | 0 | 0 | 0
2016-12-08 13:00 | 0 | 316835.1504 | 0 | 0 | 0 | 0 | 0 | 499919 | 0 | 0 | 0 | 0 | 0 | 0 | 0 | 0 | 0 | 290011.783 | 8742985.5294 | 0 | 0 | 3700293.7187 | 0 | 0 | 0 | 0 | 0 | 0 | 0 | 0 | 0 | 0 | -183083.8496 | 0 | 0 | 0 | 0 | 0 | 0 | 0 | 0
2016-12-08 14:00 | 57342.8937 | 265463.2567 | 0 | 0 | 0 | 0 | 0 | 505890 | 0 | 0 | 0 | 0 | 0 | 0 | 0 | 0 | 0 | 127067.1569 | 8742985.5294 | 0 | 0 | 3700293.7187 | 0 | 0 | 0 | 0 | 0 | 0 | 0 | 0 | 0 | 0 | -183083.8496 | 0 | 0 | 0 | 0 | 0 | 0 | 0 | 0
2016-12-08 15:00 | 323062.2824 | 367597.5672 | 0 | 0 | 0 | 0 | 0 | 507576 | 0 | 0 | 0 | 0 | 0 | 0 | 0 | 0 | 0 | 290011.783 | 8742985.5294 | 0 | 0 | 3700293.7187 | 0 | 0 | 0 | 0 | 0 | 0 | 0 | 0 | 0 | 0 | 183083.8496 | 0 | 0 | 0 | 0 | 0 | 0 | 0 | 0
2016-12-08 16:00 | 522622.888 | 0 | 0 | 0 | 0 | 0 | 0 | 504190 | 0 | 0 | 0 | 0 | 0 | 0 | 0 | 0 | 0 | 306417.0534 | 8742985.5294 | 0 | 0 | 3700293.7187 | 0 | 0 | 0 | 0 | 0 | 0 | 0 | 0 | 0 | 0 | 18432.888 | 0 | 0 | 0 | 0 | 0 | 0 | 0 | 0
2016-12-08 17:00 | 579843.6917 | 0 | 0 | 0 | 0 | 0 | 0 | 499818 | 0 | 0 | 0 | 0 | 0 | 0 | 0 | 0 | 0 | 377639.919 | 8742985.5294 | 0 | 0 | 3700293.7187 | 0 | 0 | 0 | 0 | 0 | 0 | 0 | 0 | 0 | 0 | 80025.6917 | 0 | 0 | 0 | 0 | 0 | 0 | 0 | 0
2016-12-08 18:00 | 595130.9383 | 0 | 0 | 0 | 0 | 0 | 0 | 496188 | 0 | 0 | 0 | 0 | 0 | 0 | 0 | 0 | 0 | 465699.1341 | 8742985.5294 | 0 | 0 | 3700293.7187 | 0 | 0 | 0 | 0 | 0 | 0 | 0 | 0 | 0 | 0 | 98942.9383 | 0 | 0 | 0 | 0 | 0 | 0 | 0 | 0
2016-12-08 19:00 | 641219.4838 | 35846.3658 | 0 | 0 | 0 | 0 | 0 | 493982 | 0 | 0 | 0 | 0 | 0 | 0 | 0 | 0 | 0 | 628643.7602 | 8742985.5294 | 0 | 0 | 3700293.7187 | 0 | 0 | 0 | 0 | 0 | 0 | 0 | 0 | 0 | 0 | 183083.8496 | 0 | 0 | 0 | 0 | 0 | 0 | 0 | 0
2016-12-08 20:00 | 687600.9089 | 0 | 0 | 0 | 0 | 0 | 0 | 492492 | 0 | 0 | 0 | 0 | 0 | 0 | 0 | 0 | 0 | 791588.3864 | 8754890.3381 | 0 | 0 | 3700293.7187 | 0 | 0 | 0 | 0 | 0 | 0 | 0 | 0 | 0 | 0 | 183083.8496 | 12025.0593 | 0 | 0 | 0 | 0 | 0 | 0 | 0
2016-12-08 21:00 | 703790.5522 | 0 | 0 | 0 | 0 | 0 | 0 | 500117 | 0 | 0 | 0 | 0 | 0 | 0 | 0 | 0 | 0 | 954533.0126 | 8775274.1437 | 0 | 0 | 3700293.7187 | 0 | 0 | 0 | 0 | 0 | 0 | 0 | 0 | 0 | 0 | 183083.8496 | 20589.7026 | 0 | 0 | 0 | 0 | 0 | 0 | 0
2016-12-08 22:00 | 473031.3489 | 73495.3025 | 0 | 0 | 0 | 0 | 0 | 522102 | 0 | 0 | 0 | 0 | 0 | 0 | 0 | 0 | 0 | 976270.9523 | 8775274.1437 | 0 | 0 | 3700293.7187 | 0 | 0 | 0 | 0 | 0 | 0 | 0 | 0 | 0 | 0 | 24424.6514 | 0 | 0 | 0 | 0 | 0 | 0 | 0 | 0
2016-12-08 23:00 | 67520.3786 | 201139.3834 | 0 | 0 | 0 | 0 | 0 | 540306 | 0 | 0 | 0 | 0 | 0 | 0 | 0 | 0 | 0 | 825246.664 | 8538167.1056 | 0 | 0 | 3700293.7187 | 0 | 0 | 0 | 0 | 0 | 0 | 0 | 0 | 0 | 0 | -169690.2116 | 0 | 237107.0381 | 0 | 0 | 0 | 0 | 0 | 0
2016-12-09 | 292.4831 | 199408.3531 | 0 | 0 | 0 | 0 | 0 | 548078 | 0 | 0 | 0 | 0 | 0 | 0 | 0 | 0 | 0 | 662302.0378 | 8301060.0675 | 0 | 0 | 3583002.4449 | 0 | 0 | 0 | 0 | 0 | 0 | 0 | 0 | 0 | 0 | -183083.8496 | 0 | 237107.0381 | 0 | 0 | 0 | 0 | 0 | 117291.2738
2016-12-09 01:00 | 55.5822 | 195852.3904 | 0 | 0 | 0 | 0 | 0 | 548669 | 0 | 0 | 0 | 0 | 0 | 0 | 0 | 0 | 0 | 587282.3504 | 8063953.0294 | 0 | 0 | 3274644.635 | 0 | 0 | 0 | 0 | 0 | 0 | 0 | 0 | 0 | 0 | -84291.7836 | 0 | 237107.0381 | 0 | 0 | 0 | 0 | 0 | 308357.8099
2016-12-09 02:00 | 17.706 | 196907.5812 | 0 | 0 | 0 | 0 | 0 | 537696 | 0 | 0 | 0 | 0 | 0 | 0 | 0 | 0 | 0 | 424337.7242 | 7826845.9913 | 0 | 0 | 3171439.3817 | 0 | 0 | 0 | 0 | 0 | 0 | 0 | 0 | 0 | 0 | -183083.8496 | 0 | 237107.0381 | 0 | 0 | 0 | 0 | 0 | 103205.2533
2016-12-09 03:00 | 0.3662 | 198052.7032 | 0 | 0 | 0 | 0 | 0 | 516390 | 0 | 0 | 0 | 0 | 0 | 0 | 0 | 0 | 0 | 261393.098 | 7589738.9532 | 0 | 0 | 3109778.1695 | 0 | 0 | 0 | 0 | 0 | 0 | 0 | 0 | 0 | 0 | -183083.8496 | 0 | 237107.0381 | 0 | 0 | 0 | 0 | 0 | 61661.2122
2016-12-09 04:00 | 0 | 203317.833 | 0 | 0 | 0 | 0 | 0 | 492244 | 0 | 0 | 0 | 0 | 0 | 0 | 0 | 0 | 0 | 98448.4719 | 7352631.9151 | 0 | 0 | 3102581.3343 | 0 | 0 | 0 | 0 | 0 | 0 | 0 | 0 | 0 | 0 | -183083.8496 | 0 | 237107.0381 | 0 | 0 | 0 | 0 | 0 | 7196.8352
2016-12-09 05:00 | 0 | 211514.7463 | 0 | 0 | 0 | 0 | 0 | 472568 | 0 | 0 | 0 | 0 | 0 | 0 | 0 | 0 | 0 | 0 | 7115524.877 | 0 | 0 | 3012801.7661 | 0 | 0 | 0 | 0 | 0 | 0 | 0 | 0 | 0 | 0 | -110616.2605 | 0 | 237107.0381 | 0 | 0 | 0 | 0 | 0 | 89779.5682
2016-12-09 06:00 | 0 | 217228.7563 | 0 | 0 | 0 | 0 | 0 | 457516 | 0 | 0 | 0 | 0 | 0 | 0 | 0 | 0 | 0 | 25081.98 | 6878417.8389 | 0 | 0 | 2704443.9562 | 0 | 0 | 0 | 0 | 0 | 0 | 0 | 0 | 0 | 0 | 28182 | 0 | 237107.0381 | 0 | 0 | 0 | 0 | 0 | 308357.8099
2016-12-09 07:00 | 0 | 220575.2407 | 0 | 0 | 0 | 0 | 0 | 449077 | 0 | 0 | 0 | 0 | 0 | 0 | 0 | 0 | 0 | 60653.0412 | 6641310.8008 | 0 | 0 | 2396086.1463 | 0 | 0 | 0 | 0 | 0 | 0 | 0 | 0 | 0 | 0 | 39967.4845 | 0 | 237107.0381 | 0 | 0 | 0 | 0 | 0 | 308357.8099
2016-12-09 08:00 | 0 | 223575.409 | 0 | 0 | 0 | 0 | 0 | 446304 | 0 | 0 | 0 | 0 | 0 | 0 | 0 | 0 | 0 | 101362.2221 | 6404203.7627 | 0 | 0 | 2087728.3364 | 0 | 0 | 0 | 0 | 0 | 0 | 0 | 0 | 0 | 0 | 45740.6527 | 0 | 237107.0381 | 0 | 0 | 0 | 0 | 0 | 308357.8099
2016-12-09 09:00 | 0 | 215391.9317 | 0 | 0 | 0 | 0 | 0 | 449959 | 0 | 0 | 0 | 0 | 0 | 0 | 0 | 0 | 0 | 131535.1582 | 6167096.7246 | 0 | 0 | 1779370.5265 | 0 | 0 | 0 | 0 | 0 | 0 | 0 | 0 | 0 | 0 | 33902.1754 | 0 | 237107.0381 | 0 | 0 | 0 | 0 | 0 | 308357.8099
2016-12-09 10:00 | 0 | 212908.8891 | 0 | 0 | 0 | 0 | 0 | 463778 | 0 | 0 | 0 | 0 | 0 | 0 | 0 | 0 | 0 | 147199.2764 | 5929989.6865 | 0 | 0 | 1471012.7166 | 0 | 0 | 0 | 0 | 0 | 0 | 0 | 0 | 0 | 0 | 17600.1328 | 0 | 237107.0381 | 0 | 0 | 0 | 0 | 0 | 308357.8099
2016-12-09 11:00 | 0 | 209180.3684 | 0 | 0 | 0 | 0 | 0 | 495626 | 0 | 0 | 0 | 0 | 0 | 0 | 0 | 0 | 0 | 131200.2912 | 5692882.6485 | 0 | 0 | 1162654.9068 | 0 | 0 | 0 | 0 | 0 | 0 | 0 | 0 | 0 | 0 | -17976.3879 | 0 | 237107.0381 | 0 | 0 | 0 | 0 | 0 | 308357.8099
2016-12-09 12:00 | 0 | 203678.8627 | 0 | 0 | 0 | 0 | 0 | 525030 | 0 | 0 | 0 | 0 | 0 | 0 | 0 | 0 | 0 | 56943.7137 | 5455775.6104 | 0 | 0 | 910875.7324 | 0 | 0 | 0 | 0 | 0 | 0 | 0 | 0 | 0 | 0 | -83434.3567 | 0 | 237107.0381 | 0 | 0 | 0 | 0 | 0 | 251779.1743
2016-12-09 13:00 | 37.2496 | 201314.8059 | 0 | 0 | 0 | 0 | 0 | 533803 | 0 | 0 | 0 | 0 | 0 | 0 | 0 | 0 | 0 | 0 | 5218668.5723 | 0 | 0 | 602517.9225 | 0 | 0 | 0 | 0 | 0 | 0 | 0 | 0 | 0 | 0 | -63981.7008 | 0 | 237107.0381 | 0 | 0 | 0 | 0 | 0 | 308357.8099
2016-12-09 14:00 | 84869.6622 | 182167.1861 | 0 | 0 | 0 | 0 | 0 | 533344 | 0 | 0 | 0 | 0 | 0 | 0 | 0 | 0 | 0 | 0 | 4981561.5342 | 0 | 0 | 298163.9867 | 0 | 0 | 0 | 0 | 0 | 0 | 0 | 0 | 0 | 0 | 0 | 0 | 237107.0381 | 0 | 0 | 0 | 0 | 0 | 304353.9358
2016-12-09 15:00 | 342351.7003 | 178231.4329 | 0 | 0 | 0 | 0 | 0 | 528271 | 0 | 0 | 0 | 0 | 0 | 0 | 0 | 0 | 0 | 0 | 4963682.774 | 0 | 0 | 298163.9867 | 0 | 0 | 0 | 0 | 0 | 0 | 0 | 0 | 0 | 0 | 0 | 0 | 17878.7601 | 0 | 0 | 0 | 0 | 0 | 0
2016-12-09 16:00 | 535977.3644 | 176811.2746 | 0 | 0 | 0 | 0 | 0 | 518734 | 0 | 0 | 0 | 0 | 0 | 0 | 0 | 0 | 0 | 162944.6262 | 4963682.774 | 0 | 0 | 309025.0682 | 0 | 0 | 0 | 0 | 0 | 0 | 0 | 0 | 0 | 0 | 183083.8496 | 0 | 0 | 0 | 0 | 0 | 0 | 10970.7894 | 0
2016-12-09 17:00 | 601452.5795 | 168763.4965 | 0 | 0 | 0 | 0 | 0 | 508481 | 0 | 0 | 0 | 0 | 0 | 0 | 0 | 0 | 0 | 168781.2437 | 4760143.209 | 0 | 0 | 648297.169 | 0 | 0 | 0 | 0 | 0 | 0 | 0 | 0 | 0 | 0 | 6557.9973 | 0 | 203539.565 | 0 | 0 | 0 | 0 | 342699.0918 | 0
2016-12-09 18:00 | 637319.8188 | 162187.6839 | 0 | 0 | 0 | 0 | 0 | 499720 | 0 | 0 | 0 | 0 | 0 | 0 | 0 | 0 | 0 | 331725.8699 | 4760143.209 | 0 | 0 | 763833.7855 | 0 | 0 | 0 | 0 | 0 | 0 | 0 | 0 | 0 | 0 | 183083.8496 | 0 | 0 | 0 | 0 | 0 | 0 | 116703.653 | 0
2016-12-09 19:00 | 695371.8629 | 156283.4592 | 0 | 0 | 0 | 0 | 0 | 493059 | 0 | 0 | 0 | 0 | 0 | 0 | 0 | 0 | 0 | 487437.0738 | 4523036.1709 | 0 | 0 | 1046573.7657 | 0 | 0 | 0 | 0 | 0 | 0 | 0 | 0 | 0 | 0 | 174956.4089 | 0 | 237107.0381 | 0 | 0 | 0 | 0 | 285595.9396 | 0
2016-12-09 20:00 | 767171.9248 | 152414.6413 | 0 | 0 | 0 | 0 | 0 | 489983 | 0 | 0 | 0 | 0 | 0 | 0 | 0 | 0 | 0 | 650381.7 | 4299363.205 | 0 | 0 | 1385845.8666 | 0 | 0 | 0 | 0 | 0 | 0 | 0 | 0 | 0 | 0 | 183083.8496 | 0 | 223672.9659 | 0 | 0 | 0 | 0 | 342699.0918 | 0
2016-12-09 21:00 | 798371.946 | 140367.2027 | 0 | 0 | 0 | 0 | 0 | 497648 | 0 | 0 | 0 | 0 | 0 | 0 | 0 | 0 | 0 | 813326.3261 | 4102405.5474 | 0 | 0 | 1725117.9675 | 0 | 0 | 0 | 0 | 0 | 0 | 0 | 0 | 0 | 0 | 183083.8496 | 0 | 196957.6576 | 0 | 0 | 0 | 0 | 342699.0918 | 0
2016-12-09 22:00 | 547662.1488 | 144979.7685 | 0 | 0 | 0 | 0 | 0 | 518119 | 0 | 0 | 0 | 0 | 0 | 0 | 0 | 0 | 0 | 976270.9523 | 3865298.5093 | 0 | 0 | 1817579.1107 | 0 | 0 | 0 | 0 | 0 | 0 | 0 | 0 | 0 | 0 | 183083.8496 | 0 | 237107.0381 | 0 | 0 | 0 | 0 | 93395.0941 | 0
2016-12-09 23:00 | 88234.48 | 174915.4996 | 0 | 0 | 0 | 0 | 0 | 534333 | 0 | 0 | 0 | 0 | 0 | 0 | 0 | 0 | 0 | 825658.9277 | 3628191.4712 | 0 | 0 | 1817579.1107 | 0 | 0 | 0 | 0 | 0 | 0 | 0 | 0 | 0 | 0 | -169226.994 | 0 | 237107.0381 | 0 | 0 | 0 | 0 | 0 | 0
2016-12-10 | 927.3875 | 201125.4994 | 0 | 0 | 0 | 0 | 0 | 539440 | 0 | 0 | 0 | 0 | 0 | 0 | 0 | 0 | 0 | 662714.3015 | 3391084.4331 | 0 | 0 | 1720639.7827 | 0 | 0 | 0 | 0 | 0 | 0 | 0 | 0 | 0 | 0 | -183083.8496 | 0 | 237107.0381 | 0 | 0 | 0 | 0 | 0 | 96939.328
2016-12-10 01:00 | 278.4802 | 217928.2057 | 0 | 0 | 0 | 0 | 0 | 539358 | 0 | 0 | 0 | 0 | 0 | 0 | 0 | 0 | 0 | 499769.6753 | 3153977.395 | 0 | 0 | 1653766.7492 | 0 | 0 | 0 | 0 | 0 | 0 | 0 | 0 | 0 | 0 | -183083.8496 | 0 | 237107.0381 | 0 | 0 | 0 | 0 | 0 | 66873.0335
2016-12-10 02:00 | 278.7215 | 224675.1137 | 0 | 0 | 0 | 0 | 0 | 531113 | 0 | 0 | 0 | 0 | 0 | 0 | 0 | 0 | 0 | 336825.0492 | 2916870.3569 | 0 | 0 | 1614656.9552 | 0 | 0 | 0 | 0 | 0 | 0 | 0 | 0 | 0 | 0 | -183083.8496 | 0 | 237107.0381 | 0 | 0 | 0 | 0 | 0 | 39109.794
2016-12-10 03:00 | 9.3126 | 228272.2709 | 0 | 0 | 0 | 0 | 0 | 515810 | 0 | 0 | 0 | 0 | 0 | 0 | 0 | 0 | 0 | 173880.423 | 2679763.3188 | 0 | 0 | 1610048.547 | 0 | 0 | 0 | 0 | 0 | 0 | 0 | 0 | 0 | 0 | -183083.8496 | 0 | 237107.0381 | 0 | 0 | 0 | 0 | 0 | 4608.4082
2016-12-10 04:00 | 0 | 233502.4481 | 0 | 0 | 0 | 0 | 0 | 495884 | 0 | 0 | 0 | 0 | 0 | 0 | 0 | 0 | 0 | 31101.7053 | 2442656.2807 | 0 | 0 | 1610048.547 | 0 | 0 | 0 | 0 | 0 | 0 | 0 | 0 | 0 | 0 | -160425.5255 | 0 | 237107.0381 | 0 | 0 | 0 | 0 | 0 | 0
2016-12-10 05:00 | 0 | 235514.0581 | 0 | 0 | 0 | 0 | 0 | 477552 | 0 | 0 | 0 | 0 | 0 | 0 | 0 | 0 | 0 | 0 | 2205549.2426 | 0 | 0 | 1415351.9188 | 0 | 0 | 0 | 0 | 0 | 0 | 0 | 0 | 0 | 0 | -34945.7363 | 0 | 237107.0381 | 0 | 0 | 0 | 0 | 0 | 194696.6282
2016-12-10 06:00 | 0 | 237936.2433 | 0 | 0 | 0 | 0 | 0 | 463945 | 0 | 0 | 0 | 0 | 0 | 0 | 0 | 0 | 0 | 37789.8334 | 1968442.2045 | 0 | 0 | 1106994.1089 | 0 | 0 | 0 | 0 | 0 | 0 | 0 | 0 | 0 | 0 | 42460.487 | 0 | 237107.0381 | 0 | 0 | 0 | 0 | 0 | 308357.8099
2016-12-10 07:00 | 0 | 240722.9524 | 0 | 0 | 0 | 0 | 0 | 454895 | 0 | 0 | 0 | 0 | 0 | 0 | 0 | 0 | 0 | 0 | 1731335.1664 | 0 | 0 | 977817.1936 | 0 | 0 | 0 | 0 | 0 | 0 | 0 | 0 | 0 | 0 | -42460.487 | 0 | 237107.0381 | 0 | 0 | 0 | 0 | 0 | 129176.9153
2016-12-10 08:00 | 0 | 246135.6309 | 0 | 0 | 0 | 0 | 0 | 449580 | 0 | 0 | 0 | 0 | 0 | 0 | 0 | 0 | 0 | 0 | 1494228.1283 | 0 | 0 | 789875.8182 | 0 | 0 | 0 | 0 | 0 | 0 | 0 | 0 | 0 | 0 | 0 | 0 | 237107.0381 | 0 | 0 | 0 | 0 | 0 | 187941.3754
2016-12-10 09:00 | 0 | 264486.9119 | 0 | 0 | 0 | 0 | 0 | 450270 | 0 | 0 | 0 | 0 | 0 | 0 | 0 | 0 | 0 | 8614.7064 | 1257121.0902 | 0 | 0 | 616715.6198 | 0 | 0 | 0 | 0 | 0 | 0 | 0 | 0 | 0 | 0 | 9679.4454 | 0 | 237107.0381 | 0 | 0 | 0 | 0 | 0 | 173160.1984
2016-12-10 10:00 | 0 | 271322.151 | 0 | 0 | 0 | 0 | 0 | 455532 | 0 | 0 | 0 | 0 | 0 | 0 | 0 | 0 | 0 | 83605.5677 | 1020014.0521 | 0 | 0 | 308357.8099 | 0 | 0 | 0 | 0 | 0 | 0 | 0 | 0 | 0 | 0 | 84259.3947 | 0 | 237107.0381 | 0 | 0 | 0 | 0 | 0 | 308357.8099
2016-12-10 11:00 | 0 | 280783.1623 | 0 | 0 | 0 | 0 | 0 | 468218 | 0 | 0 | 0 | 0 | 0 | 0 | 0 | 0 | 0 | 155726.189 | 782907.014 | 0 | 0 | 0 | 0 | 0 | 0 | 0 | 0 | 0 | 0 | 0 | 0 | 0 | 81034.406 | 0 | 237107.0381 | 0 | 0 | 0 | 0 | 0 | 308357.8099
2016-12-10 12:00 | 0 | 295770.0356 | 0 | 0 | 0 | 0 | 0 | 483684 | 0 | 0 | 0 | 0 | 0 | 0 | 0 | 0 | 0 | 79223.6242 | 545799.976 | 0 | 0 | 0 | 0 | 0 | 0 | 0 | 0 | 0 | 0 | 0 | 0 | 0 | -85957.938 | 0 | 237107.0381 | 0 | 0 | 0 | 0 | 0 | 0
2016-12-10 13:00 | 55.9995 | 310592.2227 | 0 | 0 | 0 | 0 | 0 | 496268 | 0 | 0 | 0 | 0 | 0 | 0 | 0 | 0 | 0 | 4762.8854 | 308692.9379 | 0 | 0 | 0 | 0 | 0 | 0 | 0 | 0 | 0 | 0 | 0 | 0 | 0 | -83663.7514 | 0 | 237107.0381 | 0 | 0 | 0 | 0 | 0 | 0
2016-12-10 14:00 | 89152.3346 | 302985.0824 | 0 | 0 | 0 | 0 | 0 | 499445 | 0 | 0 | 0 | 0 | 0 | 0 | 0 | 0 | 0 | 0 | 71585.8998 | 0 | 0 | 0 | 0 | 0 | 0 | 0 | 0 | 0 | 0 | 0 | 0 | 0 | -5351.5566 | 0 | 237107.0381 | 0 | 0 | 0 | 0 | 0 | 0
2016-12-10 15:00 | 348495.4892 | 299731.9049 | 0 | 0 | 0 | 0 | 0 | 493783 | 0 | 0 | 0 | 0 | 0 | 0 | 0 | 0 | 0 | 0 | 71585.8998 | 0 | 0 | 152899.9501 | 0 | 0 | 0 | 0 | 0 | 0 | 0 | 0 | 0 | 0 | 0 | 0 | 0 | 0 | 0 | 0 | 0 | 154444.3941 | 0
2016-12-10 16:00 | 531405.0215 | 296503.0702 | 0 | 0 | 0 | 0 | 0 | 485209 | 0 | 0 | 0 | 0 | 0 | 0 | 0 | 0 | 0 | 0 | 71585.8998 | 0 | 0 | 492172.051 | 0 | 0 | 0 | 0 | 0 | 0 | 0 | 0 | 0 | 0 | 0 | 0 | 0 | 0 | 0 | 0 | 0 | 342699.0918 | 0
2016-12-10 17:00 | 579503.2032 | 239106.8886 | 0 | 0 | 0 | 0 | 0 | 475911 | 0 | 0 | 0 | 0 | 0 | 0 | 0 | 0 | 0 | 0 | 71585.8998 | 0 | 0 | 831444.1519 | 0 | 0 | 0 | 0 | 0 | 0 | 0 | 0 | 0 | 0 | 0 | 0 | 0 | 0 | 0 | 0 | 0 | 342699.0918 | 0
2016-12-10 18:00 | 593976.0081 | 4372.6894 | 0 | 0 | 0 | 0 | 0 | 465551 | 0 | 0 | 0 | 0 | 0 | 0 | 0 | 0 | 0 | 118189.9508 | 71585.8998 | 0 | 0 | 831444.1519 | 0 | 0 | 0 | 0 | 0 | 0 | 0 | 0 | 0 | 0 | 132797.6975 | 0 | 0 | 0 | 0 | 0 | 0 | 0 | 0
2016-12-10 19:00 | 634807.4576 | 5902.392 | 0 | 0 | 0 | 0 | 0 | 457626 | 0 | 0 | 0 | 0 | 0 | 0 | 0 | 0 | 0 | 281134.577 | 71585.8998 | 0 | 0 | 831444.1519 | 0 | 0 | 0 | 0 | 0 | 0 | 0 | 0 | 0 | 0 | 183083.8496 | 0 | 0 | 0 | 0 | 0 | 0 | 0 | 0
2016-12-10 20:00 | 682576.7198 | 111754.0767 | 0 | 0 | 0 | 0 | 0 | 454752 | 0 | 0 | 0 | 0 | 0 | 0 | 0 | 0 | 0 | 444079.2031 | 71585.8998 | 0 | 0 | 986374.1493 | 0 | 0 | 0 | 0 | 0 | 0 | 0 | 0 | 0 | 0 | 183083.8496 | 0 | 0 | 0 | 0 | 0 | 0 | 156494.9469 | 0
2016-12-10 21:00 | 705178.556 | 0 | 0 | 0 | 0 | 0 | 0 | 462525 | 0 | 0 | 0 | 0 | 0 | 0 | 0 | 0 | 0 | 607023.8293 | 71585.8998 | 0 | 0 | 1045348.1586 | 0 | 0 | 0 | 0 | 0 | 0 | 0 | 0 | 0 | 0 | 183083.8496 | 0 | 0 | 0 | 0 | 0 | 0 | 59569.7064 | 0
2016-12-10 22:00 | 484057.4668 | 233026.2929 | 0 | 0 | 0 | 0 | 0 | 482787 | 0 | 0 | 0 | 0 | 0 | 0 | 0 | 0 | 0 | 769968.4555 | 122286.6807 | 0 | 0 | 1045348.1586 | 0 | 0 | 0 | 0 | 0 | 0 | 0 | 0 | 0 | 0 | 183083.8496 | 51212.91 | 0 | 0 | 0 | 0 | 0 | 0 | 0
2016-12-10 23:00 | 62720.5077 | 570036.5319 | 0 | 0 | 0 | 0 | 0 | 498996 | 0 | 0 | 0 | 0 | 0 | 0 | 0 | 0 | 0 | 889015.7807 | 122286.6807 | 0 | 0 | 1045348.1586 | 0 | 0 | 0 | 0 | 0 | 0 | 0 | 0 | 0 | 0 | 133761.0396 | 0 | 0 | 0 | 0 | 0 | 0 | 0 | 0
2016-12-11 | 945.9437 | 603228.575 | 0 | 0 | 0 | 0 | 0 | 506135 | 0 | 0 | 0 | 0 | 0 | 0 | 0 | 0 | 0 | 976270.9523 | 122286.6807 | 0 | 0 | 1045348.1586 | 0 | 0 | 0 | 0 | 0 | 0 | 0 | 0 | 0 | 0 | 98039.5187 | 0 | 0 | 0 | 0 | 0 | 0 | 0 | 0
2016-12-11 01:00 | 538.7565 | 322746.3939 | 0 | 0 | 0 | 0 | 0 | 506369 | 0 | 0 | 0 | 0 | 0 | 0 | 0 | 0 | 0 | 813326.3261 | 122286.6807 | 0 | 0 | 1045348.1586 | 0 | 0 | 0 | 0 | 0 | 0 | 0 | 0 | 0 | 0 | -183083.8496 | 0 | 0 | 0 | 0 | 0 | 0 | 0 | 0
2016-12-11 02:00 | 427.388 | 595834.367 | 0 | 0 | 0 | 0 | 0 | 498720 | 0 | 0 | 0 | 0 | 0 | 0 | 0 | 0 | 0 | 900138.4881 | 122286.6807 | 0 | 0 | 1045348.1586 | 0 | 0 | 0 | 0 | 0 | 0 | 0 | 0 | 0 | 0 | 97541.755 | 0 | 0 | 0 | 0 | 0 | 0 | 0 | 0
2016-12-11 03:00 | 14.3683 | 302156.7821 | 0 | 0 | 0 | 0 | 0 | 485255 | 0 | 0 | 0 | 0 | 0 | 0 | 0 | 0 | 0 | 737193.8619 | 122286.6807 | 0 | 0 | 1045348.1586 | 0 | 0 | 0 | 0 | 0 | 0 | 0 | 0 | 0 | 0 | -183083.8496 | 0 | 0 | 0 | 0 | 0 | 0 | 0 | 0
2016-12-11 04:00 | 0 | 572344.7609 | 0 | 0 | 0 | 0 | 0 | 468080 | 0 | 0 | 0 | 0 | 0 | 0 | 0 | 0 | 0 | 829989.4991 | 122286.6807 | 0 | 0 | 1045348.1586 | 0 | 0 | 0 | 0 | 0 | 0 | 0 | 0 | 0 | 0 | 104264.7609 | 0 | 0 | 0 | 0 | 0 | 0 | 0 | 0
2016-12-11 05:00 | 0 | 560563.758 | 0 | 0 | 0 | 0 | 0 | 451964 | 0 | 0 | 0 | 0 | 0 | 0 | 0 | 0 | 0 | 926643.2838 | 122286.6807 | 0 | 0 | 1045348.1586 | 0 | 0 | 0 | 0 | 0 | 0 | 0 | 0 | 0 | 0 | 108599.758 | 0 | 0 | 0 | 0 | 0 | 0 | 0 | 0
2016-12-11 06:00 | 0 | 259259.0141 | 0 | 0 | 0 | 0 | 0 | 438417 | 0 | 0 | 0 | 0 | 0 | 0 | 0 | 0 | 0 | 767192.6764 | 122286.6807 | 0 | 0 | 1045348.1586 | 0 | 0 | 0 | 0 | 0 | 0 | 0 | 0 | 0 | 0 | -179157.9859 | 0 | 0 | 0 | 0 | 0 | 0 | 0 | 0
2016-12-11 07:00 | 0 | 537280.0643 | 0 | 0 | 0 | 0 | 0 | 428411 | 0 | 0 | 0 | 0 | 0 | 0 | 0 | 0 | 0 | 864086.1436 | 122286.6807 | 0 | 0 | 1045348.1586 | 0 | 0 | 0 | 0 | 0 | 0 | 0 | 0 | 0 | 0 | 108869.0643 | 0 | 0 | 0 | 0 | 0 | 0 | 0 | 0
2016-12-11 08:00 | 0 | 522709.6999 | 0 | 0 | 0 | 0 | 0 | 422924 | 0 | 0 | 0 | 0 | 0 | 0 | 0 | 0 | 0 | 701141.5175 | 122286.6807 | 0 | 0 | 1325389.0126 | 0 | 0 | 0 | 0 | 0 | 0 | 0 | 0 | 0 | 0 | -183083.8496 | 0 | 0 | 0 | 0 | 0 | 0 | 282869.5495 | 0
2016-12-11 09:00 | 0 | 524437.5161 | 0 | 0 | 0 | 0 | 0 | 420773 | 0 | 0 | 0 | 0 | 0 | 0 | 0 | 0 | 0 | 793402.9368 | 122286.6807 | 0 | 0 | 1325389.0126 | 0 | 0 | 0 | 0 | 0 | 0 | 0 | 0 | 0 | 0 | 103664.5161 | 0 | 0 | 0 | 0 | 0 | 0 | 0 | 0
2016-12-11 10:00 | 0 | 509293.8098 | 0 | 0 | 0 | 0 | 0 | 423363 | 0 | 0 | 0 | 0 | 0 | 0 | 0 | 0 | 0 | 869881.3574 | 122286.6807 | 0 | 0 | 1325389.0126 | 0 | 0 | 0 | 0 | 0 | 0 | 0 | 0 | 0 | 0 | 85930.8098 | 0 | 0 | 0 | 0 | 0 | 0 | 0 | 0
2016-12-11 11:00 | 0 | 497162.5615 | 0 | 0 | 0 | 0 | 0 | 429902 | 0 | 0 | 0 | 0 | 0 | 0 | 0 | 0 | 0 | 929743.2572 | 122286.6807 | 0 | 0 | 1325389.0126 | 0 | 0 | 0 | 0 | 0 | 0 | 0 | 0 | 0 | 0 | 67260.5615 | 0 | 0 | 0 | 0 | 0 | 0 | 0 | 0
2016-12-11 12:00 | 0 | 490962.3092 | 0 | 0 | 0 | 0 | 0 | 438684 | 0 | 0 | 0 | 0 | 0 | 0 | 0 | 0 | 0 | 976270.9523 | 122286.6807 | 0 | 0 | 1325389.0126 | 0 | 0 | 0 | 0 | 0 | 0 | 0 | 0 | 0 | 0 | 52278.3092 | 0 | 0 | 0 | 0 | 0 | 0 | 0 | 0
2016-12-11 13:00 | 31.0302 | 486375.5439 | 0 | 0 | 0 | 0 | 0 | 449833 | 0 | 0 | 0 | 0 | 0 | 0 | 0 | 0 | 0 | 976270.9523 | 158494.519 | 0 | 0 | 1325389.0126 | 0 | 0 | 0 | 0 | 0 | 0 | 0 | 0 | 0 | 0 | 0 | 36573.5741 | 0 | 0 | 0 | 0 | 0 | 0 | 0
2016-12-11 14:00 | 52479.1452 | 220076.0052 | 0 | 0 | 0 | 0 | 0 | 455639 | 0 | 0 | 0 | 0 | 0 | 0 | 0 | 0 | 0 | 813326.3261 | 158494.519 | 0 | 0 | 1325389.0126 | 0 | 0 | 0 | 0 | 0 | 0 | 0 | 0 | 0 | 0 | -183083.8496 | 0 | 0 | 0 | 0 | 0 | 0 | 0 | 0
2016-12-11 15:00 | 288686.9197 | 326825.3225 | 0 | 0 | 0 | 0 | 0 | 455897 | 0 | 0 | 0 | 0 | 0 | 0 | 0 | 0 | 0 | 650381.7 | 158494.519 | 0 | 0 | 1664661.1135 | 0 | 0 | 0 | 0 | 0 | 0 | 0 | 0 | 0 | 0 | -183083.8496 | 0 | 0 | 0 | 0 | 0 | 0 | 342699.0918 | 0
2016-12-11 16:00 | 530338.7877 | 387616.3594 | 0 | 0 | 0 | 0 | 0 | 452539 | 0 | 0 | 0 | 0 | 0 | 0 | 0 | 0 | 0 | 759599.8792 | 158494.519 | 0 | 0 | 2003933.2144 | 0 | 0 | 0 | 0 | 0 | 0 | 0 | 0 | 0 | 0 | 122717.0553 | 0 | 0 | 0 | 0 | 0 | 0 | 342699.0918 | 0
2016-12-11 17:00 | 634023.1616 | 0 | 0 | 0 | 0 | 0 | 0 | 450280 | 0 | 0 | 0 | 0 | 0 | 0 | 0 | 0 | 0 | 922544.5054 | 159147.2379 | 0 | 0 | 2003933.2144 | 0 | 0 | 0 | 0 | 0 | 0 | 0 | 0 | 0 | 0 | 183083.8496 | 659.312 | 0 | 0 | 0 | 0 | 0 | 0 | 0
2016-12-11 18:00 | 678726.3678 | 0 | 0 | 0 | 0 | 0 | 0 | 447019 | 0 | 0 | 0 | 0 | 0 | 0 | 0 | 0 | 0 | 778182.3811 | 209848.0188 | 0 | 0 | 2343205.3153 | 0 | 0 | 0 | 0 | 0 | 0 | 0 | 0 | 0 | 0 | -162204.634 | 51212.91 | 0 | 0 | 0 | 0 | 0 | 342699.0918 | 0
2016-12-11 19:00 | 721686.2782 | 248370.6632 | 0 | 0 | 0 | 0 | 0 | 444274 | 0 | 0 | 0 | 0 | 0 | 0 | 0 | 0 | 0 | 941127.0073 | 209848.0188 | 0 | 0 | 2682477.4161 | 0 | 0 | 0 | 0 | 0 | 0 | 0 | 0 | 0 | 0 | 183083.8496 | 0 | 0 | 0 | 0 | 0 | 0 | 342699.0918 | 0
2016-12-11 20:00 | 812272.7576 | 0 | 0 | 0 | 0 | 0 | 0 | 443363 | 0 | 0 | 0 | 0 | 0 | 0 | 0 | 0 | 0 | 918875.0099 | 260548.7997 | 0 | 0 | 3021749.517 | 0 | 0 | 0 | 0 | 0 | 0 | 0 | 0 | 0 | 0 | -25002.2442 | 51212.91 | 0 | 0 | 0 | 0 | 0 | 342699.0918 | 0
2016-12-11 21:00 | 856919.9147 | 0 | 0 | 0 | 0 | 0 | 0 | 449731 | 0 | 0 | 0 | 0 | 0 | 0 | 0 | 0 | 0 | 976270.9523 | 260548.7997 | 0 | 0 | 3361021.6179 | 0 | 0 | 0 | 0 | 0 | 0 | 0 | 0 | 0 | 0 | 64489.8229 | 0 | 0 | 0 | 0 | 0 | 0 | 342699.0918 | 0
2016-12-11 22:00 | 590408.8976 | 221068.1941 | 0 | 0 | 0 | 0 | 0 | 468778 | 0 | 0 | 0 | 0 | 0 | 0 | 0 | 0 | 0 | 976270.9523 | 260548.7997 | 0 | 0 | 3700293.7187 | 0 | 0 | 0 | 0 | 0 | 0 | 0 | 0 | 0 | 0 | 0 | 0 | 0 | 0 | 0 | 0 | 0 | 342699.0918 | 0
2016-12-11 23:00 | 97351.9364 | 310205.5412 | 0 | 0 | 0 | 0 | 0 | 483949 | 0 | 0 | 0 | 0 | 0 | 0 | 0 | 0 | 0 | 908282.4974 | 260548.7997 | 0 | 0 | 3700293.7187 | 0 | 0 | 0 | 0 | 0 | 0 | 0 | 0 | 0 | 0 | -76391.5224 | 0 | 0 | 0 | 0 | 0 | 0 | 0 | 0
2016-12-12 | 1193.4974 | 320310.4196 | 0 | 0 | 0 | 0 | 0 | 490456 | 0 | 0 | 0 | 0 | 0 | 0 | 0 | 0 | 0 | 757915.1435 | 260548.7997 | 0 | 0 | 3700293.7187 | 0 | 0 | 0 | 0 | 0 | 0 | 0 | 0 | 0 | 0 | -168952.083 | 0 | 0 | 0 | 0 | 0 | 0 | 0 | 0
2016-12-12 01:00 | 622.3543 | 324529.0098 | 0 | 0 | 0 | 0 | 0 | 490156 | 0 | 0 | 0 | 0 | 0 | 0 | 0 | 0 | 0 | 611061.0175 | 260548.7997 | 0 | 0 | 3700293.7187 | 0 | 0 | 0 | 0 | 0 | 0 | 0 | 0 | 0 | 0 | -165004.6359 | 0 | 0 | 0 | 0 | 0 | 0 | 0 | 0
2016-12-12 02:00 | 485.7524 | 319158.8147 | 0 | 0 | 0 | 0 | 0 | 477727 | 0 | 0 | 0 | 0 | 0 | 0 | 0 | 0 | 0 | 618564.4156 | 260548.7997 | 0 | 0 | 3391935.9088 | 0 | 0 | 0 | 0 | 0 | 0 | 0 | 0 | 0 | 0 | 8430.7844 | 0 | 0 | 0 | 0 | 0 | 0 | 0 | 308357.8099
2016-12-12 03:00 | 14.2745 | 318696.4175 | 0 | 0 | 0 | 0 | 0 | 458047 | 0 | 0 | 0 | 0 | 0 | 0 | 0 | 0 | 0 | 494555.1015 | 260548.7997 | 0 | 0 | 3391935.9088 | 0 | 0 | 0 | 0 | 0 | 0 | 0 | 0 | 0 | 0 | -139336.308 | 0 | 0 | 0 | 0 | 0 | 0 | 0 | 0
2016-12-12 04:00 | 0 | 313237.9339 | 0 | 0 | 0 | 0 | 0 | 435517 | 0 | 0 | 0 | 0 | 0 | 0 | 0 | 0 | 0 | 385726.7327 | 260548.7997 | 0 | 0 | 3391935.9088 | 0 | 0 | 0 | 0 | 0 | 0 | 0 | 0 | 0 | 0 | -122279.0661 | 0 | 0 | 0 | 0 | 0 | 0 | 0 | 0
2016-12-12 05:00 | 0 | 307731.6002 | 0 | 0 | 0 | 0 | 0 | 413850 | 0 | 0 | 0 | 0 | 0 | 0 | 0 | 0 | 0 | 291281.3569 | 260548.7997 | 0 | 0 | 3391935.9088 | 0 | 0 | 0 | 0 | 0 | 0 | 0 | 0 | 0 | 0 | -106118.3998 | 0 | 0 | 0 | 0 | 0 | 0 | 0 | 0
2016-12-12 06:00 | 0 | 303913.4909 | 0 | 0 | 0 | 0 | 0 | 397790 | 0 | 0 | 0 | 0 | 0 | 0 | 0 | 0 | 0 | 207731.2638 | 260548.7997 | 0 | 0 | 3391935.9088 | 0 | 0 | 0 | 0 | 0 | 0 | 0 | 0 | 0 | 0 | -93876.5091 | 0 | 0 | 0 | 0 | 0 | 0 | 0 | 0
2016-12-12 07:00 | 0 | 297775.403 | 0 | 0 | 0 | 0 | 0 | 388280 | 0 | 0 | 0 | 0 | 0 | 0 | 0 | 0 | 0 | 211740.621 | 260548.7997 | 0 | 0 | 3215992.4037 | 0 | 0 | 0 | 0 | 0 | 0 | 0 | 0 | 0 | 0 | 4504.8957 | 0 | 0 | 0 | 0 | 0 | 0 | 0 | 175943.5052
2016-12-12 08:00 | 0 | 296598.4232 | 0 | 0 | 0 | 0 | 0 | 383816 | 0 | 0 | 0 | 0 | 0 | 0 | 0 | 0 | 0 | 134116.9776 | 260548.7997 | 0 | 0 | 3215992.4037 | 0 | 0 | 0 | 0 | 0 | 0 | 0 | 0 | 0 | 0 | -87217.5768 | 0 | 0 | 0 | 0 | 0 | 0 | 0 | 0
2016-12-12 09:00 | 0 | 294606.045 | 0 | 0 | 0 | 0 | 0 | 386705 | 0 | 0 | 0 | 0 | 0 | 0 | 0 | 0 | 0 | 52148.9077 | 260548.7997 | 0 | 0 | 3215992.4037 | 0 | 0 | 0 | 0 | 0 | 0 | 0 | 0 | 0 | 0 | -92098.955 | 0 | 0 | 0 | 0 | 0 | 0 | 0 | 0
2016-12-12 10:00 | 0 | 290456.6536 | 0 | 0 | 0 | 0 | 0 | 399214 | 0 | 0 | 0 | 0 | 0 | 0 | 0 | 0 | 0 | 103551.6328 | 260548.7997 | 0 | 0 | 2907634.5938 | 0 | 0 | 0 | 0 | 0 | 0 | 0 | 0 | 0 | 0 | 57755.8709 | 0 | 0 | 0 | 0 | 0 | 0 | 0 | 308357.8099
2016-12-12 11:00 | 0 | 294864.3809 | 0 | 0 | 0 | 0 | 0 | 428769 | 0 | 0 | 0 | 0 | 0 | 0 | 0 | 0 | 0 | 132573.2852 | 260548.7997 | 0 | 0 | 2599276.7839 | 0 | 0 | 0 | 0 | 0 | 0 | 0 | 0 | 0 | 0 | 32608.5982 | 0 | 0 | 0 | 0 | 0 | 0 | 0 | 308357.8099
2016-12-12 12:00 | 0 | 310774.2526 | 0 | 0 | 0 | 0 | 0 | 459733 | 0 | 0 | 0 | 0 | 0 | 0 | 0 | 0 | 0 | 0 | 260548.7997 | 0 | 0 | 2599276.7839 | 0 | 0 | 0 | 0 | 0 | 0 | 0 | 0 | 0 | 0 | -148958.7474 | 0 | 0 | 0 | 0 | 0 | 0 | 0 | 0
2016-12-12 13:00 | 25.2994 | 330721.3633 | 0 | 0 | 0 | 0 | 0 | 474570 | 0 | 0 | 0 | 0 | 0 | 0 | 0 | 0 | 0 | 0 | 260548.7997 | 0 | 0 | 2332937.2705 | 0 | 0 | 0 | 0 | 0 | 0 | 0 | 0 | 0 | 0 | 0 | 0 | 0 | 0 | 0 | 0 | 0 | 0 | 266339.5134
2016-12-12 14:00 | 66266.86 | 342005.1784 | 0 | 0 | 0 | 0 | 0 | 481857 | 0 | 0 | 0 | 0 | 0 | 0 | 0 | 0 | 0 | 0 | 260548.7997 | 0 | 0 | 2196668.823 | 0 | 0 | 0 | 0 | 0 | 0 | 0 | 0 | 0 | 0 | 0 | 0 | 0 | 0 | 0 | 0 | 0 | 0 | 136268.4475
2016-12-12 15:00 | 336197.0295 | 200467.8805 | 0 | 0 | 0 | 0 | 0 | 485452 | 0 | 0 | 0 | 0 | 0 | 0 | 0 | 0 | 0 | 0 | 311249.5806 | 0 | 0 | 2196668.823 | 0 | 0 | 0 | 0 | 0 | 0 | 0 | 0 | 0 | 0 | 0 | 51212.91 | 0 | 0 | 0 | 0 | 0 | 0 | 0
2016-12-12 16:00 | 571873.1016 | 0 | 0 | 0 | 0 | 0 | 0 | 483680 | 0 | 0 | 0 | 0 | 0 | 0 | 0 | 0 | 0 | 0 | 361950.3615 | 0 | 0 | 2233279.2127 | 0 | 0 | 0 | 0 | 0 | 0 | 0 | 0 | 0 | 0 | 0 | 51212.91 | 0 | 0 | 0 | 0 | 0 | 36980.1916 | 0
2016-12-12 17:00 | 654743.7678 | 0 | 0 | 0 | 0 | 0 | 0 | 479136 | 0 | 0 | 0 | 0 | 0 | 0 | 0 | 0 | 0 | 66574.9948 | 412651.1424 | 0 | 0 | 2282374.7908 | 0 | 0 | 0 | 0 | 0 | 0 | 0 | 0 | 0 | 0 | 74803.3649 | 51212.91 | 0 | 0 | 0 | 0 | 0 | 49591.4929 | 0
2016-12-12 18:00 | 695859.6778 | 0 | 0 | 0 | 0 | 0 | 0 | 474502 | 0 | 0 | 0 | 0 | 0 | 0 | 0 | 0 | 0 | 229519.6209 | 450542.2323 | 0 | 0 | 2282374.7908 | 0 | 0 | 0 | 0 | 0 | 0 | 0 | 0 | 0 | 0 | 183083.8496 | 38273.8282 | 0 | 0 | 0 | 0 | 0 | 0 | 0
2016-12-12 19:00 | 727382.3774 | 0 | 0 | 0 | 0 | 0 | 0 | 469330 | 0 | 0 | 0 | 0 | 0 | 0 | 0 | 0 | 0 | 392464.2471 | 501243.0132 | 0 | 0 | 2305892.8523 | 0 | 0 | 0 | 0 | 0 | 0 | 0 | 0 | 0 | 0 | 183083.8496 | 51212.91 | 0 | 0 | 0 | 0 | 0 | 23755.6177 | 0
2016-12-12 20:00 | 801026.1988 | 0 | 0 | 0 | 0 | 0 | 0 | 465665 | 0 | 0 | 0 | 0 | 0 | 0 | 0 | 0 | 0 | 555408.8733 | 551943.7941 | 0 | 0 | 2405946.647 | 0 | 0 | 0 | 0 | 0 | 0 | 0 | 0 | 0 | 0 | 183083.8496 | 51212.91 | 0 | 0 | 0 | 0 | 0 | 101064.4391 | 0
2016-12-12 21:00 | 851422.705 | 0 | 0 | 0 | 0 | 0 | 0 | 471122 | 0 | 0 | 0 | 0 | 0 | 0 | 0 | 0 | 0 | 718353.4994 | 602644.5751 | 0 | 0 | 2550490.5529 | 0 | 0 | 0 | 0 | 0 | 0 | 0 | 0 | 0 | 0 | 183083.8496 | 51212.91 | 0 | 0 | 0 | 0 | 0 | 146003.9453 | 0
2016-12-12 22:00 | 632937.9579 | 0 | 0 | 0 | 0 | 0 | 0 | 489289 | 0 | 0 | 0 | 0 | 0 | 0 | 0 | 0 | 0 | 800621.582 | 653345.356 | 0 | 0 | 2550490.5529 | 0 | 0 | 0 | 0 | 0 | 0 | 0 | 0 | 0 | 0 | 92436.0479 | 51212.91 | 0 | 0 | 0 | 0 | 0 | 0 | 0
2016-12-12 23:00 | 104128.4216 | 415969.0757 | 0 | 0 | 0 | 0 | 0 | 506586 | 0 | 0 | 0 | 0 | 0 | 0 | 0 | 0 | 0 | 812646.8146 | 653345.356 | 0 | 0 | 2550490.5529 | 0 | 0 | 0 | 0 | 0 | 0 | 0 | 0 | 0 | 0 | 13511.4973 | 0 | 0 | 0 | 0 | 0 | 0 | 0 | 0
2016-12-13 | 1265.0488 | 436263.0287 | 0 | 0 | 0 | 0 | 0 | 513426 | 0 | 0 | 0 | 0 | 0 | 0 | 0 | 0 | 0 | 745097.6636 | 653345.356 | 0 | 0 | 2550490.5529 | 0 | 0 | 0 | 0 | 0 | 0 | 0 | 0 | 0 | 0 | -75897.9225 | 0 | 0 | 0 | 0 | 0 | 0 | 0 | 0
2016-12-13 01:00 | 595.2961 | 353947.0128 | 0 | 0 | 0 | 0 | 0 | 512445 | 0 | 0 | 0 | 0 | 0 | 0 | 0 | 0 | 0 | 604564.2686 | 653345.356 | 0 | 0 | 2550490.5529 | 0 | 0 | 0 | 0 | 0 | 0 | 0 | 0 | 0 | 0 | -157902.6911 | 0 | 0 | 0 | 0 | 0 | 0 | 0 | 0
2016-12-13 02:00 | 461.2352 | 315376.9151 | 0 | 0 | 0 | 0 | 0 | 498922 | 0 | 0 | 0 | 0 | 0 | 0 | 0 | 0 | 0 | 441619.6424 | 653345.356 | 0 | 0 | 2550490.5529 | 0 | 0 | 0 | 0 | 0 | 0 | 0 | 0 | 0 | 0 | -183083.8496 | 0 | 0 | 0 | 0 | 0 | 0 | 0 | 0
2016-12-13 03:00 | 14.2999 | 293980.8504 | 0 | 0 | 0 | 0 | 0 | 477079 | 0 | 0 | 0 | 0 | 0 | 0 | 0 | 0 | 0 | 278675.0162 | 653345.356 | 0 | 0 | 2550490.5529 | 0 | 0 | 0 | 0 | 0 | 0 | 0 | 0 | 0 | 0 | -183083.8496 | 0 | 0 | 0 | 0 | 0 | 0 | 0 | 0
2016-12-13 04:00 | 0 | 267688.1504 | 0 | 0 | 0 | 0 | 0 | 450772 | 0 | 0 | 0 | 0 | 0 | 0 | 0 | 0 | 0 | 115730.39 | 653345.356 | 0 | 0 | 2550490.5529 | 0 | 0 | 0 | 0 | 0 | 0 | 0 | 0 | 0 | 0 | -183083.8496 | 0 | 0 | 0 | 0 | 0 | 0 | 0 | 0
2016-12-13 05:00 | 0 | 441722.0749 | 0 | 0 | 0 | 0 | 0 | 428061 | 0 | 0 | 0 | 0 | 0 | 0 | 0 | 0 | 0 | 127888.7467 | 653345.356 | 0 | 0 | 2550490.5529 | 0 | 0 | 0 | 0 | 0 | 0 | 0 | 0 | 0 | 0 | 13661.0749 | 0 | 0 | 0 | 0 | 0 | 0 | 0 | 0
2016-12-13 06:00 | 0 | 450684.6286 | 0 | 0 | 0 | 0 | 0 | 411296 | 0 | 0 | 0 | 0 | 0 | 0 | 0 | 0 | 0 | 162944.6262 | 653345.356 | 0 | 0 | 2550490.5529 | 0 | 0 | 0 | 0 | 0 | 0 | 0 | 0 | 0 | 0 | 39388.6286 | 0 | 0 | 0 | 0 | 0 | 0 | 0 | 0
2016-12-13 07:00 | 0 | 217779.1504 | 0 | 0 | 0 | 0 | 0 | 400863 | 0 | 0 | 0 | 0 | 0 | 0 | 0 | 0 | 0 | 0 | 653345.356 | 0 | 0 | 2550490.5529 | 0 | 0 | 0 | 0 | 0 | 0 | 0 | 0 | 0 | 0 | -183083.8496 | 0 | 0 | 0 | 0 | 0 | 0 | 0 | 0
2016-12-13 08:00 | 0 | 458538.112 | 0 | 0 | 0 | 0 | 0 | 396104 | 0 | 0 | 0 | 0 | 0 | 0 | 0 | 0 | 0 | 55566.3597 | 653345.356 | 0 | 0 | 2550490.5529 | 0 | 0 | 0 | 0 | 0 | 0 | 0 | 0 | 0 | 0 | 62434.112 | 0 | 0 | 0 | 0 | 0 | 0 | 0 | 0
2016-12-13 09:00 | 0 | 506248.1261 | 0 | 0 | 0 | 0 | 0 | 398352 | 0 | 0 | 0 | 0 | 0 | 0 | 0 | 0 | 0 | 151593.9119 | 653345.356 | 0 | 0 | 2550490.5529 | 0 | 0 | 0 | 0 | 0 | 0 | 0 | 0 | 0 | 0 | 107896.1261 | 0 | 0 | 0 | 0 | 0 | 0 | 0 | 0
2016-12-13 10:00 | 0 | 274752.4364 | 0 | 0 | 0 | 0 | 0 | 412311 | 0 | 0 | 0 | 0 | 0 | 0 | 0 | 0 | 0 | 29166.7903 | 653345.356 | 0 | 0 | 2550490.5529 | 0 | 0 | 0 | 0 | 0 | 0 | 0 | 0 | 0 | 0 | -137558.5636 | 0 | 0 | 0 | 0 | 0 | 0 | 0 | 0
2016-12-13 11:00 | 0 | 466996.8919 | 0 | 0 | 0 | 0 | 0 | 439986 | 0 | 0 | 0 | 0 | 0 | 0 | 0 | 0 | 0 | 53206.4841 | 653345.356 | 0 | 0 | 2550490.5529 | 0 | 0 | 0 | 0 | 0 | 0 | 0 | 0 | 0 | 0 | 27010.8919 | 0 | 0 | 0 | 0 | 0 | 0 | 0 | 0
2016-12-13 12:00 | 0 | 451703.7508 | 0 | 0 | 0 | 0 | 0 | 468628 | 0 | 0 | 0 | 0 | 0 | 0 | 0 | 0 | 0 | 38143.9023 | 653345.356 | 0 | 0 | 2550490.5529 | 0 | 0 | 0 | 0 | 0 | 0 | 0 | 0 | 0 | 0 | -16924.2492 | 0 | 0 | 0 | 0 | 0 | 0 | 0 | 0
2016-12-13 13:00 | 37.1576 | 437533.5252 | 0 | 0 | 0 | 0 | 0 | 480429 | 0 | 0 | 0 | 0 | 0 | 0 | 0 | 0 | 0 | 0 | 653345.356 | 0 | 0 | 2550490.5529 | 0 | 0 | 0 | 0 | 0 | 0 | 0 | 0 | 0 | 0 | -42858.3172 | 0 | 0 | 0 | 0 | 0 | 0 | 0 | 0
2016-12-13 14:00 | 71621.7477 | 417543.0195 | 0 | 0 | 0 | 0 | 0 | 485323 | 0 | 0 | 0 | 0 | 0 | 0 | 0 | 0 | 0 | 3419.1728 | 653345.356 | 0 | 0 | 2550490.5529 | 0 | 0 | 0 | 0 | 0 | 0 | 0 | 0 | 0 | 0 | 3841.7672 | 0 | 0 | 0 | 0 | 0 | 0 | 0 | 0
2016-12-13 15:00 | 365648.9354 | 118537.2974 | 0 | 0 | 0 | 0 | 0 | 488028 | 0 | 0 | 0 | 0 | 0 | 0 | 0 | 0 | 0 | 0 | 653345.356 | 0 | 0 | 2550490.5529 | 0 | 0 | 0 | 0 | 0 | 0 | 0 | 0 | 0 | 0 | -3841.7672 | 0 | 0 | 0 | 0 | 0 | 0 | 0 | 0
2016-12-13 16:00 | 610251.5938 | 0 | 0 | 0 | 0 | 0 | 0 | 485695 | 0 | 0 | 0 | 0 | 0 | 0 | 0 | 0 | 0 | 0 | 704046.1369 | 0 | 0 | 2623100.7999 | 0 | 0 | 0 | 0 | 0 | 0 | 0 | 0 | 0 | 0 | 0 | 51212.91 | 0 | 0 | 0 | 0 | 0 | 73343.6838 | 0
2016-12-13 17:00 | 675101.3945 | 0 | 0 | 0 | 0 | 0 | 0 | 482159 | 0 | 0 | 0 | 0 | 0 | 0 | 0 | 0 | 0 | 0 | 754746.9178 | 0 | 0 | 2763412.9895 | 0 | 0 | 0 | 0 | 0 | 0 | 0 | 0 | 0 | 0 | 0 | 51212.91 | 0 | 0 | 0 | 0 | 0 | 141729.4844 | 0
2016-12-13 18:00 | 703293.5366 | 0 | 0 | 0 | 0 | 0 | 0 | 479438 | 0 | 0 | 0 | 0 | 0 | 0 | 0 | 0 | 0 | 153651.9377 | 805447.6987 | 0 | 0 | 2763412.9895 | 0 | 0 | 0 | 0 | 0 | 0 | 0 | 0 | 0 | 0 | 172642.6266 | 51212.91 | 0 | 0 | 0 | 0 | 0 | 0 | 0
2016-12-13 19:00 | 737676.6149 | 0 | 0 | 0 | 0 | 0 | 0 | 478435 | 0 | 0 | 0 | 0 | 0 | 0 | 0 | 0 | 0 | 316596.5638 | 856148.4796 | 0 | 0 | 2788108.3962 | 0 | 0 | 0 | 0 | 0 | 0 | 0 | 0 | 0 | 0 | 183083.8496 | 51212.91 | 0 | 0 | 0 | 0 | 0 | 24944.8552 | 0
2016-12-13 20:00 | 808899.9311 | 0 | 0 | 0 | 0 | 0 | 0 | 478561 | 0 | 0 | 0 | 0 | 0 | 0 | 0 | 0 | 0 | 479541.19 | 906849.2605 | 0 | 0 | 2883190.1459 | 0 | 0 | 0 | 0 | 0 | 0 | 0 | 0 | 0 | 0 | 183083.8496 | 51212.91 | 0 | 0 | 0 | 0 | 0 | 96042.1715 | 0
2016-12-13 21:00 | 820521.4334 | 0 | 0 | 0 | 0 | 0 | 0 | 484659 | 0 | 0 | 0 | 0 | 0 | 0 | 0 | 0 | 0 | 642485.8162 | 957550.0414 | 0 | 0 | 2983740.1629 | 0 | 0 | 0 | 0 | 0 | 0 | 0 | 0 | 0 | 0 | 183083.8496 | 51212.91 | 0 | 0 | 0 | 0 | 0 | 101565.6737 | 0
2016-12-13 22:00 | 576898.4346 | 0 | 0 | 0 | 0 | 0 | 0 | 501507 | 0 | 0 | 0 | 0 | 0 | 0 | 0 | 0 | 0 | 664004.7031 | 1008250.8223 | 0 | 0 | 2983740.1629 | 0 | 0 | 0 | 0 | 0 | 0 | 0 | 0 | 0 | 0 | 24178.5246 | 51212.91 | 0 | 0 | 0 | 0 | 0 | 0 | 0
2016-12-13 23:00 | 87112.3024 | 455703.9031 | 0 | 0 | 0 | 0 | 0 | 516581 | 0 | 0 | 0 | 0 | 0 | 0 | 0 | 0 | 0 | 687354.036 | 1008250.8223 | 0 | 0 | 2983740.1629 | 0 | 0 | 0 | 0 | 0 | 0 | 0 | 0 | 0 | 0 | 26235.2056 | 0 | 0 | 0 | 0 | 0 | 0 | 0 | 0
2016-12-14 | 1262.2155 | 338503.9349 | 0 | 0 | 0 | 0 | 0 | 522850 | 0 | 0 | 0 | 0 | 0 | 0 | 0 | 0 | 0 | 524409.4099 | 1008250.8223 | 0 | 0 | 2983740.1629 | 0 | 0 | 0 | 0 | 0 | 0 | 0 | 0 | 0 | 0 | -183083.8496 | 0 | 0 | 0 | 0 | 0 | 0 | 0 | 0
2016-12-14 01:00 | 594.1281 | 505039.9573 | 0 | 0 | 0 | 0 | 0 | 520842 | 0 | 0 | 0 | 0 | 0 | 0 | 0 | 0 | 0 | 510874.3659 | 1008250.8223 | 0 | 0 | 2983740.1629 | 0 | 0 | 0 | 0 | 0 | 0 | 0 | 0 | 0 | 0 | -15207.9146 | 0 | 0 | 0 | 0 | 0 | 0 | 0 | 0
2016-12-14 02:00 | 421.7603 | 508824.3677 | 0 | 0 | 0 | 0 | 0 | 507901 | 0 | 0 | 0 | 0 | 0 | 0 | 0 | 0 | 0 | 512071.5298 | 1008250.8223 | 0 | 0 | 2983740.1629 | 0 | 0 | 0 | 0 | 0 | 0 | 0 | 0 | 0 | 0 | 1345.128 | 0 | 0 | 0 | 0 | 0 | 0 | 0 | 0
2016-12-14 03:00 | 14.7415 | 505525.1508 | 0 | 0 | 0 | 0 | 0 | 486219 | 0 | 0 | 0 | 0 | 0 | 0 | 0 | 0 | 0 | 529267.124 | 1008250.8223 | 0 | 0 | 2983740.1629 | 0 | 0 | 0 | 0 | 0 | 0 | 0 | 0 | 0 | 0 | 19320.8923 | 0 | 0 | 0 | 0 | 0 | 0 | 0 | 0
2016-12-14 04:00 | 0 | 502528.0938 | 0 | 0 | 0 | 0 | 0 | 461112 | 0 | 0 | 0 | 0 | 0 | 0 | 0 | 0 | 0 | 566127.4475 | 1008250.8223 | 0 | 0 | 2983740.1629 | 0 | 0 | 0 | 0 | 0 | 0 | 0 | 0 | 0 | 0 | 41416.0938 | 0 | 0 | 0 | 0 | 0 | 0 | 0 | 0
2016-12-14 05:00 | 0 | 500046.9862 | 0 | 0 | 0 | 0 | 0 | 437754 | 0 | 0 | 0 | 0 | 0 | 0 | 0 | 0 | 0 | 621568.2052 | 1008250.8223 | 0 | 0 | 2983740.1629 | 0 | 0 | 0 | 0 | 0 | 0 | 0 | 0 | 0 | 0 | 62292.9862 | 0 | 0 | 0 | 0 | 0 | 0 | 0 | 0
2016-12-14 06:00 | 0 | 496926.3335 | 0 | 0 | 0 | 0 | 0 | 420383 | 0 | 0 | 0 | 0 | 0 | 0 | 0 | 0 | 0 | 689691.772 | 1008250.8223 | 0 | 0 | 2983740.1629 | 0 | 0 | 0 | 0 | 0 | 0 | 0 | 0 | 0 | 0 | 76543.3335 | 0 | 0 | 0 | 0 | 0 | 0 | 0 | 0
2016-12-14 07:00 | 0 | 226888.1504 | 0 | 0 | 0 | 0 | 0 | 409972 | 0 | 0 | 0 | 0 | 0 | 0 | 0 | 0 | 0 | 526747.1458 | 1008250.8223 | 0 | 0 | 2983740.1629 | 0 | 0 | 0 | 0 | 0 | 0 | 0 | 0 | 0 | 0 | -183083.8496 | 0 | 0 | 0 | 0 | 0 | 0 | 0 | 0
2016-12-14 08:00 | 0 | 491248.1398 | 0 | 0 | 0 | 0 | 0 | 405901 | 0 | 0 | 0 | 0 | 0 | 0 | 0 | 0 | 0 | 602706.1003 | 1008250.8223 | 0 | 0 | 2983740.1629 | 0 | 0 | 0 | 0 | 0 | 0 | 0 | 0 | 0 | 0 | 85347.1398 | 0 | 0 | 0 | 0 | 0 | 0 | 0 | 0
2016-12-14 09:00 | 0 | 542027.889 | 0 | 0 | 0 | 0 | 0 | 408921 | 0 | 0 | 0 | 0 | 0 | 0 | 0 | 0 | 0 | 721171.2315 | 1008250.8223 | 0 | 0 | 2983740.1629 | 0 | 0 | 0 | 0 | 0 | 0 | 0 | 0 | 0 | 0 | 133106.889 | 0 | 0 | 0 | 0 | 0 | 0 | 0 | 0
2016-12-14 10:00 | 0 | 240105.1504 | 0 | 0 | 0 | 0 | 0 | 423189 | 0 | 0 | 0 | 0 | 0 | 0 | 0 | 0 | 0 | 558226.6053 | 1008250.8223 | 0 | 0 | 2983740.1629 | 0 | 0 | 0 | 0 | 0 | 0 | 0 | 0 | 0 | 0 | -183083.8496 | 0 | 0 | 0 | 0 | 0 | 0 | 0 | 0
2016-12-14 11:00 | 0 | 270493.1504 | 0 | 0 | 0 | 0 | 0 | 453577 | 0 | 0 | 0 | 0 | 0 | 0 | 0 | 0 | 0 | 395281.9791 | 1008250.8223 | 0 | 0 | 2983740.1629 | 0 | 0 | 0 | 0 | 0 | 0 | 0 | 0 | 0 | 0 | -183083.8496 | 0 | 0 | 0 | 0 | 0 | 0 | 0 | 0
2016-12-14 12:00 | 0 | 300067.1504 | 0 | 0 | 0 | 0 | 0 | 483151 | 0 | 0 | 0 | 0 | 0 | 0 | 0 | 0 | 0 | 232337.353 | 1008250.8223 | 0 | 0 | 2983740.1629 | 0 | 0 | 0 | 0 | 0 | 0 | 0 | 0 | 0 | 0 | -183083.8496 | 0 | 0 | 0 | 0 | 0 | 0 | 0 | 0
2016-12-14 13:00 | 17.3992 | 311437.7512 | 0 | 0 | 0 | 0 | 0 | 494539 | 0 | 0 | 0 | 0 | 0 | 0 | 0 | 0 | 0 | 69392.7268 | 1008250.8223 | 0 | 0 | 2983740.1629 | 0 | 0 | 0 | 0 | 0 | 0 | 0 | 0 | 0 | 0 | -183083.8496 | 0 | 0 | 0 | 0 | 0 | 0 | 0 | 0
2016-12-14 14:00 | 64720.5675 | 471266.6489 | 0 | 0 | 0 | 0 | 0 | 497724 | 0 | 0 | 0 | 0 | 0 | 0 | 0 | 0 | 0 | 103446.9894 | 1008250.8223 | 0 | 0 | 2983740.1629 | 0 | 0 | 0 | 0 | 0 | 0 | 0 | 0 | 0 | 0 | 38263.2164 | 0 | 0 | 0 | 0 | 0 | 0 | 0 | 0
2016-12-14 15:00 | 312291.954 | 366709.8956 | 0 | 0 | 0 | 0 | 0 | 495918 | 0 | 0 | 0 | 0 | 0 | 0 | 0 | 0 | 0 | 266391.6156 | 1008250.8223 | 0 | 0 | 2983740.1629 | 0 | 0 | 0 | 0 | 0 | 0 | 0 | 0 | 0 | 0 | 183083.8496 | 0 | 0 | 0 | 0 | 0 | 0 | 0 | 0
2016-12-14 16:00 | 529902.5937 | 0 | 0 | 0 | 0 | 0 | 0 | 492643 | 0 | 0 | 0 | 0 | 0 | 0 | 0 | 0 | 0 | 299552.654 | 1008250.8223 | 0 | 0 | 2983740.1629 | 0 | 0 | 0 | 0 | 0 | 0 | 0 | 0 | 0 | 0 | 37259.5937 | 0 | 0 | 0 | 0 | 0 | 0 | 0 | 0
2016-12-14 17:00 | 608598.8897 | 0 | 0 | 0 | 0 | 0 | 0 | 488018 | 0 | 0 | 0 | 0 | 0 | 0 | 0 | 0 | 0 | 361290.1559 | 1058951.6033 | 0 | 0 | 2983740.1629 | 0 | 0 | 0 | 0 | 0 | 0 | 0 | 0 | 0 | 0 | 69367.9797 | 51212.91 | 0 | 0 | 0 | 0 | 0 | 0 | 0
2016-12-14 18:00 | 644744.2253 | 0 | 0 | 0 | 0 | 0 | 0 | 486077 | 0 | 0 | 0 | 0 | 0 | 0 | 0 | 0 | 0 | 487437.0738 | 1075711.4274 | 0 | 0 | 2983740.1629 | 0 | 0 | 0 | 0 | 0 | 0 | 0 | 0 | 0 | 0 | 141738.11 | 16929.1153 | 0 | 0 | 0 | 0 | 0 | 0 | 0
2016-12-14 19:00 | 670630.7332 | 0 | 0 | 0 | 0 | 0 | 0 | 484267 | 0 | 0 | 0 | 0 | 0 | 0 | 0 | 0 | 0 | 650381.7 | 1078958.5122 | 0 | 0 | 2983740.1629 | 0 | 0 | 0 | 0 | 0 | 0 | 0 | 0 | 0 | 0 | 183083.8496 | 3279.8835 | 0 | 0 | 0 | 0 | 0 | 0 | 0
2016-12-14 20:00 | 741579.5041 | 0 | 0 | 0 | 0 | 0 | 0 | 485080 | 0 | 0 | 0 | 0 | 0 | 0 | 0 | 0 | 0 | 813326.3261 | 1129659.2931 | 0 | 0 | 3005720.8799 | 0 | 0 | 0 | 0 | 0 | 0 | 0 | 0 | 0 | 0 | 183083.8496 | 51212.91 | 0 | 0 | 0 | 0 | 0 | 22202.7445 | 0
2016-12-14 21:00 | 775667.3386 | 0 | 0 | 0 | 0 | 0 | 0 | 493089 | 0 | 0 | 0 | 0 | 0 | 0 | 0 | 0 | 0 | 976270.9523 | 1180360.074 | 0 | 0 | 3053519.6431 | 0 | 0 | 0 | 0 | 0 | 0 | 0 | 0 | 0 | 0 | 183083.8496 | 51212.91 | 0 | 0 | 0 | 0 | 0 | 48281.579 | 0
2016-12-14 22:00 | 531706.0603 | 0 | 0 | 0 | 0 | 0 | 0 | 512913 | 0 | 0 | 0 | 0 | 0 | 0 | 0 | 0 | 0 | 976270.9523 | 1198965.2037 | 0 | 0 | 3053519.6431 | 0 | 0 | 0 | 0 | 0 | 0 | 0 | 0 | 0 | 0 | 0 | 18793.0603 | 0 | 0 | 0 | 0 | 0 | 0 | 0
2016-12-14 23:00 | 80971.023 | 373396.4204 | 0 | 0 | 0 | 0 | 0 | 530545 | 0 | 0 | 0 | 0 | 0 | 0 | 0 | 0 | 0 | 976270.9523 | 1198965.2037 | 0 | 0 | 2912450.0938 | 0 | 0 | 0 | 0 | 0 | 0 | 0 | 0 | 0 | 0 | 0 | 0 | 0 | 0 | 0 | 0 | 0 | 0 | 141069.5492
2016-12-15 | 1287.9915 | 377218.8517 | 0 | 0 | 0 | 0 | 0 | 537736 | 0 | 0 | 0 | 0 | 0 | 0 | 0 | 0 | 0 | 976270.9523 | 1198965.2037 | 0 | 0 | 2617581.2851 | 0 | 0 | 0 | 0 | 0 | 0 | 0 | 0 | 0 | 0 | 0 | 0 | 0 | 0 | 0 | 0 | 0 | 0 | 294868.8087
2016-12-15 01:00 | 529.7827 | 367526.2843 | 0 | 0 | 0 | 0 | 0 | 537977 | 0 | 0 | 0 | 0 | 0 | 0 | 0 | 0 | 0 | 973238.0854 | 1198965.2037 | 0 | 0 | 2309223.4752 | 0 | 0 | 0 | 0 | 0 | 0 | 0 | 0 | 0 | 0 | -3407.7156 | 0 | 0 | 0 | 0 | 0 | 0 | 0 | 308357.8099
2016-12-15 02:00 | 410.2043 | 351275.4368 | 0 | 0 | 0 | 0 | 0 | 527870 | 0 | 0 | 0 | 0 | 0 | 0 | 0 | 0 | 0 | 964630.7694 | 1198965.2037 | 0 | 0 | 2000865.6653 | 0 | 0 | 0 | 0 | 0 | 0 | 0 | 0 | 0 | 0 | -9671.1416 | 0 | 0 | 0 | 0 | 0 | 0 | 0 | 308357.8099
2016-12-15 03:00 | 14.9603 | 324935.9442 | 0 | 0 | 0 | 0 | 0 | 508040 | 0 | 0 | 0 | 0 | 0 | 0 | 0 | 0 | 0 | 949878.2378 | 1198965.2037 | 0 | 0 | 1692507.8554 | 0 | 0 | 0 | 0 | 0 | 0 | 0 | 0 | 0 | 0 | -16575.8782 | 0 | 0 | 0 | 0 | 0 | 0 | 0 | 308357.8099
2016-12-15 04:00 | 0 | 299497.4641 | 0 | 0 | 0 | 0 | 0 | 483044 | 0 | 0 | 0 | 0 | 0 | 0 | 0 | 0 | 0 | 786933.6117 | 1198965.2037 | 0 | 0 | 1691651.0289 | 0 | 0 | 0 | 0 | 0 | 0 | 0 | 0 | 0 | 0 | -183083.8496 | 0 | 0 | 0 | 0 | 0 | 0 | 0 | 856.8265
2016-12-15 05:00 | 0 | 283040.4655 | 0 | 0 | 0 | 0 | 0 | 460192 | 0 | 0 | 0 | 0 | 0 | 0 | 0 | 0 | 0 | 777465.5094 | 1198965.2037 | 0 | 0 | 1383293.219 | 0 | 0 | 0 | 0 | 0 | 0 | 0 | 0 | 0 | 0 | -10638.3171 | 0 | 0 | 0 | 0 | 0 | 0 | 0 | 308357.8099
2016-12-15 06:00 | 0 | 274111.6245 | 0 | 0 | 0 | 0 | 0 | 444580 | 0 | 0 | 0 | 0 | 0 | 0 | 0 | 0 | 0 | 773945.4186 | 1198965.2037 | 0 | 0 | 1074935.4091 | 0 | 0 | 0 | 0 | 0 | 0 | 0 | 0 | 0 | 0 | -3955.1582 | 0 | 0 | 0 | 0 | 0 | 0 | 0 | 308357.8099
2016-12-15 07:00 | 0 | 269601.1882 | 0 | 0 | 0 | 0 | 0 | 435415 | 0 | 0 | 0 | 0 | 0 | 0 | 0 | 0 | 0 | 626371.1261 | 1198965.2037 | 0 | 0 | 1074935.4091 | 0 | 0 | 0 | 0 | 0 | 0 | 0 | 0 | 0 | 0 | -165813.8118 | 0 | 0 | 0 | 0 | 0 | 0 | 0 | 0
2016-12-15 08:00 | 0 | 272776.0676 | 0 | 0 | 0 | 0 | 0 | 432190 | 0 | 0 | 0 | 0 | 0 | 0 | 0 | 0 | 0 | 540640.7841 | 1198965.2037 | 0 | 0 | 958106.3251 | 0 | 0 | 0 | 0 | 0 | 0 | 0 | 0 | 0 | 0 | -96326.2271 | 0 | 0 | 0 | 0 | 0 | 0 | 0 | 116829.084
2016-12-15 09:00 | 0 | 268664.8255 | 0 | 0 | 0 | 0 | 0 | 436254 | 0 | 0 | 0 | 0 | 0 | 0 | 0 | 0 | 0 | 391486.4187 | 1198965.2037 | 0 | 0 | 958106.3251 | 0 | 0 | 0 | 0 | 0 | 0 | 0 | 0 | 0 | 0 | -167589.1745 | 0 | 0 | 0 | 0 | 0 | 0 | 0 | 0
2016-12-15 10:00 | 0 | 265453.1444 | 0 | 0 | 0 | 0 | 0 | 453968 | 0 | 0 | 0 | 0 | 0 | 0 | 0 | 0 | 0 | 228541.7926 | 1198965.2037 | 0 | 0 | 948048.9066 | 0 | 0 | 0 | 0 | 0 | 0 | 0 | 0 | 0 | 0 | -183083.8496 | 0 | 0 | 0 | 0 | 0 | 0 | 0 | 10057.4185
2016-12-15 11:00 | 0 | 280873.2467 | 0 | 0 | 0 | 0 | 0 | 485955 | 0 | 0 | 0 | 0 | 0 | 0 | 0 | 0 | 0 | 194215.7956 | 1198965.2037 | 0 | 0 | 639691.0967 | 0 | 0 | 0 | 0 | 0 | 0 | 0 | 0 | 0 | 0 | -38568.5359 | 0 | 0 | 0 | 0 | 0 | 0 | 0 | 308357.8099
2016-12-15 12:00 | 0 | 301057.1038 | 0 | 0 | 0 | 0 | 0 | 516985 | 0 | 0 | 0 | 0 | 0 | 0 | 0 | 0 | 0 | 31271.1694 | 1198965.2037 | 0 | 0 | 578868.7881 | 0 | 0 | 0 | 0 | 0 | 0 | 0 | 0 | 0 | 0 | -183083.8496 | 0 | 0 | 0 | 0 | 0 | 0 | 0 | 60822.3085
2016-12-15 13:00 | 0.19434 | 327804.4429 | 0 | 0 | 0 | 0 | 0 | 529454 | 0 | 0 | 0 | 0 | 0 | 0 | 0 | 0 | 0 | 0 | 1198965.2037 | 0 | 0 | 270510.9782 | 0 | 0 | 0 | 0 | 0 | 0 | 0 | 0 | 0 | 0 | -35136.1454 | 0 | 0 | 0 | 0 | 0 | 0 | 0 | 308357.8099
2016-12-15 14:00 | 53721.3642 | 332203.7075 | 0 | 0 | 0 | 0 | 0 | 532001 | 0 | 0 | 0 | 0 | 0 | 0 | 0 | 0 | 0 | 0 | 1198965.2037 | 0 | 0 | 0 | 0 | 0 | 0 | 0 | 0 | 0 | 0 | 0 | 0 | 0 | 0 | 0 | 0 | 0 | 0 | 0 | 0 | 0 | 270510.9782
2016-12-15 15:00 | 262144.4796 | 319708.4305 | 0 | 0 | 0 | 0 | 0 | 530640 | 0 | 0 | 0 | 0 | 0 | 0 | 0 | 0 | 0 | 0 | 1249665.9846 | 0 | 0 | 0 | 0 | 0 | 0 | 0 | 0 | 0 | 0 | 0 | 0 | 0 | 0 | 51212.91 | 0 | 0 | 0 | 0 | 0 | 0 | 0
2016-12-15 16:00 | 435356.3888 | 325750.3708 | 0 | 0 | 0 | 0 | 0 | 526810 | 0 | 0 | 0 | 0 | 0 | 0 | 0 | 0 | 0 | 162944.6262 | 1300366.7655 | 0 | 0 | 0 | 0 | 0 | 0 | 0 | 0 | 0 | 0 | 0 | 0 | 0 | 183083.8496 | 51212.91 | 0 | 0 | 0 | 0 | 0 | 0 | 0
2016-12-15 17:00 | 507307.559 | 197538.2907 | 0 | 0 | 0 | 0 | 0 | 521762 | 0 | 0 | 0 | 0 | 0 | 0 | 0 | 0 | 0 | 325889.2523 | 1300366.7655 | 0 | 0 | 0 | 0 | 0 | 0 | 0 | 0 | 0 | 0 | 0 | 0 | 0 | 183083.8496 | 0 | 0 | 0 | 0 | 0 | 0 | 0 | 0
2016-12-15 18:00 | 531674.6193 | 137941.7272 | 0 | 0 | 0 | 0 | 0 | 517951 | 0 | 0 | 0 | 0 | 0 | 0 | 0 | 0 | 0 | 460871.4107 | 1300366.7655 | 0 | 0 | 0 | 0 | 0 | 0 | 0 | 0 | 0 | 0 | 0 | 0 | 0 | 151665.3465 | 0 | 0 | 0 | 0 | 0 | 0 | 0 | 0
2016-12-15 19:00 | 559624.9487 | 139048.9009 | 0 | 0 | 0 | 0 | 0 | 515590 | 0 | 0 | 0 | 0 | 0 | 0 | 0 | 0 | 0 | 623816.0369 | 1300366.7655 | 0 | 0 | 0 | 0 | 0 | 0 | 0 | 0 | 0 | 0 | 0 | 0 | 0 | 183083.8496 | 0 | 0 | 0 | 0 | 0 | 0 | 0 | 0
2016-12-15 20:00 | 590427.6626 | 159587.097 | 0 | 0 | 0 | 0 | 0 | 515718 | 0 | 0 | 0 | 0 | 0 | 0 | 0 | 0 | 0 | 786760.6631 | 1351067.5464 | 0 | 0 | 0 | 0 | 0 | 0 | 0 | 0 | 0 | 0 | 0 | 0 | 0 | 183083.8496 | 51212.91 | 0 | 0 | 0 | 0 | 0 | 0 | 0
2016-12-15 21:00 | 554921.0597 | 0 | 0 | 0 | 0 | 0 | 0 | 525072 | 0 | 0 | 0 | 0 | 0 | 0 | 0 | 0 | 0 | 813326.3261 | 1351067.5464 | 0 | 0 | 0 | 0 | 0 | 0 | 0 | 0 | 0 | 0 | 0 | 0 | 0 | 29849.0597 | 0 | 0 | 0 | 0 | 0 | 0 | 0 | 0
2016-12-15 22:00 | 352005.7985 | 378712.0511 | 0 | 0 | 0 | 0 | 0 | 547634 | 0 | 0 | 0 | 0 | 0 | 0 | 0 | 0 | 0 | 976270.9523 | 1351067.5464 | 0 | 0 | 0 | 0 | 0 | 0 | 0 | 0 | 0 | 0 | 0 | 0 | 0 | 183083.8496 | 0 | 0 | 0 | 0 | 0 | 0 | 0 | 0
2016-12-15 23:00 | 41600.2581 | 460557.0138 | 0 | 0 | 0 | 0 | 0 | 565975 | 0 | 0 | 0 | 0 | 0 | 0 | 0 | 0 | 0 | 919473.1743 | 1351067.5464 | 0 | 0 | 0 | 0 | 0 | 0 | 0 | 0 | 0 | 0 | 0 | 0 | 0 | -63817.7281 | 0 | 0 | 0 | 0 | 0 | 0 | 0 | 0
2016-12-16 | 770.9641 | 489567.3301 | 0 | 0 | 0 | 0 | 0 | 573691 | 0 | 0 | 0 | 0 | 0 | 0 | 0 | 0 | 0 | 845289.2661 | 1351067.5464 | 0 | 0 | 0 | 0 | 0 | 0 | 0 | 0 | 0 | 0 | 0 | 0 | 0 | -83352.7058 | 0 | 0 | 0 | 0 | 0 | 0 | 0 | 0
2016-12-16 01:00 | 705.8009 | 503117.1548 | 0 | 0 | 0 | 0 | 0 | 574150 | 0 | 0 | 0 | 0 | 0 | 0 | 0 | 0 | 0 | 782698.1967 | 1351067.5464 | 0 | 0 | 0 | 0 | 0 | 0 | 0 | 0 | 0 | 0 | 0 | 0 | 0 | -70327.0443 | 0 | 0 | 0 | 0 | 0 | 0 | 0 | 0
2016-12-16 02:00 | 592.2645 | 500693.3162 | 0 | 0 | 0 | 0 | 0 | 563855 | 0 | 0 | 0 | 0 | 0 | 0 | 0 | 0 | 0 | 727011.4135 | 1351067.5464 | 0 | 0 | 0 | 0 | 0 | 0 | 0 | 0 | 0 | 0 | 0 | 0 | 0 | -62569.4193 | 0 | 0 | 0 | 0 | 0 | 0 | 0 | 0
2016-12-16 03:00 | 15.9061 | 496433.2416 | 0 | 0 | 0 | 0 | 0 | 542728 | 0 | 0 | 0 | 0 | 0 | 0 | 0 | 0 | 0 | 685823.235 | 1351067.5464 | 0 | 0 | 0 | 0 | 0 | 0 | 0 | 0 | 0 | 0 | 0 | 0 | 0 | -46278.8523 | 0 | 0 | 0 | 0 | 0 | 0 | 0 | 0
2016-12-16 04:00 | 0 | 489893.7878 | 0 | 0 | 0 | 0 | 0 | 516634 | 0 | 0 | 0 | 0 | 0 | 0 | 0 | 0 | 0 | 662024.4461 | 1351067.5464 | 0 | 0 | 0 | 0 | 0 | 0 | 0 | 0 | 0 | 0 | 0 | 0 | 0 | -26740.2122 | 0 | 0 | 0 | 0 | 0 | 0 | 0 | 0
2016-12-16 05:00 | 0 | 481856.5728 | 0 | 0 | 0 | 0 | 0 | 494644 | 0 | 0 | 0 | 0 | 0 | 0 | 0 | 0 | 0 | 650643.6359 | 1351067.5464 | 0 | 0 | 0 | 0 | 0 | 0 | 0 | 0 | 0 | 0 | 0 | 0 | 0 | -12787.4272 | 0 | 0 | 0 | 0 | 0 | 0 | 0 | 0
2016-12-16 06:00 | 0 | 309921.0089 | 0 | 0 | 0 | 0 | 0 | 478167 | 0 | 0 | 0 | 0 | 0 | 0 | 0 | 0 | 0 | 500904.7038 | 1351067.5464 | 0 | 0 | 0 | 0 | 0 | 0 | 0 | 0 | 0 | 0 | 0 | 0 | 0 | -168245.9911 | 0 | 0 | 0 | 0 | 0 | 0 | 0 | 0
2016-12-16 07:00 | 0 | 474682.3794 | 0 | 0 | 0 | 0 | 0 | 468952 | 0 | 0 | 0 | 0 | 0 | 0 | 0 | 0 | 0 | 506004.7414 | 1351067.5464 | 0 | 0 | 0 | 0 | 0 | 0 | 0 | 0 | 0 | 0 | 0 | 0 | 0 | 5730.3794 | 0 | 0 | 0 | 0 | 0 | 0 | 0 | 0
2016-12-16 08:00 | 0 | 281203.1504 | 0 | 0 | 0 | 0 | 0 | 464287 | 0 | 0 | 0 | 0 | 0 | 0 | 0 | 0 | 0 | 343060.1153 | 1351067.5464 | 0 | 0 | 0 | 0 | 0 | 0 | 0 | 0 | 0 | 0 | 0 | 0 | 0 | -183083.8496 | 0 | 0 | 0 | 0 | 0 | 0 | 0 | 0
2016-12-16 09:00 | 0 | 430825.4675 | 0 | 0 | 0 | 0 | 0 | 466808 | 0 | 0 | 0 | 0 | 0 | 0 | 0 | 0 | 0 | 311035.6613 | 1351067.5464 | 0 | 0 | 0 | 0 | 0 | 0 | 0 | 0 | 0 | 0 | 0 | 0 | 0 | -35982.5325 | 0 | 0 | 0 | 0 | 0 | 0 | 0 | 0
2016-12-16 10:00 | 0 | 440181.9568 | 0 | 0 | 0 | 0 | 0 | 480215 | 0 | 0 | 0 | 0 | 0 | 0 | 0 | 0 | 0 | 275406.2528 | 1351067.5464 | 0 | 0 | 0 | 0 | 0 | 0 | 0 | 0 | 0 | 0 | 0 | 0 | 0 | -40033.0432 | 0 | 0 | 0 | 0 | 0 | 0 | 0 | 0
2016-12-16 11:00 | 0 | 444636.4213 | 0 | 0 | 0 | 0 | 0 | 509127 | 0 | 0 | 0 | 0 | 0 | 0 | 0 | 0 | 0 | 218009.6378 | 1351067.5464 | 0 | 0 | 0 | 0 | 0 | 0 | 0 | 0 | 0 | 0 | 0 | 0 | 0 | -64490.5787 | 0 | 0 | 0 | 0 | 0 | 0 | 0 | 0
2016-12-16 12:00 | 0 | 452543.2666 | 0 | 0 | 0 | 0 | 0 | 536307 | 0 | 0 | 0 | 0 | 0 | 0 | 0 | 0 | 0 | 143459.9151 | 1351067.5464 | 0 | 0 | 0 | 0 | 0 | 0 | 0 | 0 | 0 | 0 | 0 | 0 | 0 | -83763.7334 | 0 | 0 | 0 | 0 | 0 | 0 | 0 | 0
2016-12-16 13:00 | 5.7334 | 452657.8881 | 0 | 0 | 0 | 0 | 0 | 546053 | 0 | 0 | 0 | 0 | 0 | 0 | 0 | 0 | 0 | 60343.3683 | 1351067.5464 | 0 | 0 | 0 | 0 | 0 | 0 | 0 | 0 | 0 | 0 | 0 | 0 | 0 | -93389.3785 | 0 | 0 | 0 | 0 | 0 | 0 | 0 | 0
2016-12-16 14:00 | 35517.53 | 444435.9326 | 0 | 0 | 0 | 0 | 0 | 547755 | 0 | 0 | 0 | 0 | 0 | 0 | 0 | 0 | 0 | 0 | 1351067.5464 | 0 | 0 | 0 | 0 | 0 | 0 | 0 | 0 | 0 | 0 | 0 | 0 | 0 | -67801.5374 | 0 | 0 | 0 | 0 | 0 | 0 | 0 | 0
2016-12-16 15:00 | 163073.3841 | 431707.2282 | 0 | 0 | 0 | 0 | 0 | 545038 | 0 | 0 | 0 | 0 | 0 | 0 | 0 | 0 | 0 | 0 | 1400312.7325 | 0 | 0 | 0 | 0 | 0 | 0 | 0 | 0 | 0 | 0 | 0 | 0 | 0 | 0 | 49742.6123 | 0 | 0 | 0 | 0 | 0 | 0 | 0
2016-12-16 16:00 | 318107.9965 | 402803.8532 | 0 | 0 | 0 | 0 | 0 | 537828 | 0 | 0 | 0 | 0 | 0 | 0 | 0 | 0 | 0 | 162944.6262 | 1400312.7325 | 0 | 0 | 0 | 0 | 0 | 0 | 0 | 0 | 0 | 0 | 0 | 0 | 0 | 183083.8496 | 0 | 0 | 0 | 0 | 0 | 0 | 0 | 0
2016-12-16 17:00 | 425102.5169 | 337132.2427 | 0 | 0 | 0 | 0 | 0 | 527938 | 0 | 0 | 0 | 0 | 0 | 0 | 0 | 0 | 0 | 325889.2523 | 1451013.5134 | 0 | 0 | 0 | 0 | 0 | 0 | 0 | 0 | 0 | 0 | 0 | 0 | 0 | 183083.8496 | 51212.91 | 0 | 0 | 0 | 0 | 0 | 0 | 0
2016-12-16 18:00 | 471777.2973 | 202228.138 | 0 | 0 | 0 | 0 | 0 | 521278 | 0 | 0 | 0 | 0 | 0 | 0 | 0 | 0 | 0 | 461816.6698 | 1451013.5134 | 0 | 0 | 0 | 0 | 0 | 0 | 0 | 0 | 0 | 0 | 0 | 0 | 0 | 152727.4353 | 0 | 0 | 0 | 0 | 0 | 0 | 0 | 0
2016-12-16 19:00 | 511351.8997 | 187952.9499 | 0 | 0 | 0 | 0 | 0 | 516221 | 0 | 0 | 0 | 0 | 0 | 0 | 0 | 0 | 0 | 624761.296 | 1451013.5134 | 0 | 0 | 0 | 0 | 0 | 0 | 0 | 0 | 0 | 0 | 0 | 0 | 0 | 183083.8496 | 0 | 0 | 0 | 0 | 0 | 0 | 0 | 0
2016-12-16 20:00 | 561778.9218 | 185501.8379 | 0 | 0 | 0 | 0 | 0 | 512984 | 0 | 0 | 0 | 0 | 0 | 0 | 0 | 0 | 0 | 787705.9221 | 1501714.2944 | 0 | 0 | 0 | 0 | 0 | 0 | 0 | 0 | 0 | 0 | 0 | 0 | 0 | 183083.8496 | 51212.91 | 0 | 0 | 0 | 0 | 0 | 0 | 0
2016-12-16 21:00 | 593765.1273 | 0 | 0 | 0 | 0 | 0 | 0 | 516347 | 0 | 0 | 0 | 0 | 0 | 0 | 0 | 0 | 0 | 856608.0555 | 1501714.2944 | 0 | 0 | 0 | 0 | 0 | 0 | 0 | 0 | 0 | 0 | 0 | 0 | 0 | 77418.1273 | 0 | 0 | 0 | 0 | 0 | 0 | 0 | 0
2016-12-16 22:00 | 479533.2105 | 0 | 0 | 0 | 0 | 0 | 0 | 528963 | 0 | 0 | 0 | 0 | 0 | 0 | 0 | 0 | 0 | 812615.5428 | 1501714.2944 | 0 | 0 | 0 | 0 | 0 | 0 | 0 | 0 | 0 | 0 | 0 | 0 | 0 | -49429.7895 | 0 | 0 | 0 | 0 | 0 | 0 | 0 | 0
2016-12-16 23:00 | 87537.211 | 587538.7687 | 0 | 0 | 0 | 0 | 0 | 538562 | 0 | 0 | 0 | 0 | 0 | 0 | 0 | 0 | 0 | 934112.9847 | 1501714.2944 | 0 | 0 | 0 | 0 | 0 | 0 | 0 | 0 | 0 | 0 | 0 | 0 | 0 | 136513.9796 | 0 | 0 | 0 | 0 | 0 | 0 | 0 | 0
2016-12-17 | 1427.857 | 584202.646 | 0 | 0 | 0 | 0 | 0 | 538262 | 0 | 0 | 0 | 0 | 0 | 0 | 0 | 0 | 0 | 976270.9523 | 1501714.2944 | 0 | 0 | 0 | 0 | 0 | 0 | 0 | 0 | 0 | 0 | 0 | 0 | 0 | 47368.503 | 0 | 0 | 0 | 0 | 0 | 0 | 0 | 0
2016-12-17 01:00 | 533.2933 | 466038.425 | 0 | 0 | 0 | 0 | 0 | 534022 | 0 | 0 | 0 | 0 | 0 | 0 | 0 | 0 | 0 | 916240.2016 | 1501714.2944 | 0 | 0 | 0 | 0 | 0 | 0 | 0 | 0 | 0 | 0 | 0 | 0 | 0 | -67450.2816 | 0 | 0 | 0 | 0 | 0 | 0 | 0 | 0
2016-12-17 02:00 | 430.4227 | 588299.859 | 0 | 0 | 0 | 0 | 0 | 521280 | 0 | 0 | 0 | 0 | 0 | 0 | 0 | 0 | 0 | 976270.9523 | 1501714.2944 | 0 | 0 | 0 | 0 | 0 | 0 | 0 | 0 | 0 | 0 | 0 | 0 | 0 | 67450.2816 | 0 | 0 | 0 | 0 | 0 | 0 | 0 | 0
2016-12-17 03:00 | 14.2478 | 502146.7522 | 0 | 0 | 0 | 0 | 0 | 502161 | 0 | 0 | 0 | 0 | 0 | 0 | 0 | 0 | 0 | 976270.9523 | 1501714.2944 | 0 | 0 | 0 | 0 | 0 | 0 | 0 | 0 | 0 | 0 | 0 | 0 | 0 | 0 | 0 | 0 | 0 | 0 | 0 | 0 | 0 | 0
2016-12-17 04:00 | 0 | 295545.1504 | 0 | 0 | 0 | 0 | 0 | 478629 | 0 | 0 | 0 | 0 | 0 | 0 | 0 | 0 | 0 | 813326.3261 | 1501714.2944 | 0 | 0 | 0 | 0 | 0 | 0 | 0 | 0 | 0 | 0 | 0 | 0 | 0 | -183083.8496 | 0 | 0 | 0 | 0 | 0 | 0 | 0 | 0
2016-12-17 05:00 | 0 | 273116.1504 | 0 | 0 | 0 | 0 | 0 | 456200 | 0 | 0 | 0 | 0 | 0 | 0 | 0 | 0 | 0 | 650381.7 | 1501714.2944 | 0 | 0 | 0 | 0 | 0 | 0 | 0 | 0 | 0 | 0 | 0 | 0 | 0 | -183083.8496 | 0 | 0 | 0 | 0 | 0 | 0 | 0 | 0
2016-12-17 06:00 | 0 | 621468.8496 | 0 | 0 | 0 | 0 | 0 | 438385 | 0 | 0 | 0 | 0 | 0 | 0 | 0 | 0 | 0 | 813326.3261 | 1501714.2944 | 0 | 0 | 0 | 0 | 0 | 0 | 0 | 0 | 0 | 0 | 0 | 0 | 0 | 183083.8496 | 0 | 0 | 0 | 0 | 0 | 0 | 0 | 0
2016-12-17 07:00 | 0 | 608957.8496 | 0 | 0 | 0 | 0 | 0 | 425874 | 0 | 0 | 0 | 0 | 0 | 0 | 0 | 0 | 0 | 976270.9523 | 1501714.2944 | 0 | 0 | 0 | 0 | 0 | 0 | 0 | 0 | 0 | 0 | 0 | 0 | 0 | 183083.8496 | 0 | 0 | 0 | 0 | 0 | 0 | 0 | 0
2016-12-17 08:00 | 0 | 235105.1504 | 0 | 0 | 0 | 0 | 0 | 418189 | 0 | 0 | 0 | 0 | 0 | 0 | 0 | 0 | 0 | 813326.3261 | 1501714.2944 | 0 | 0 | 0 | 0 | 0 | 0 | 0 | 0 | 0 | 0 | 0 | 0 | 0 | -183083.8496 | 0 | 0 | 0 | 0 | 0 | 0 | 0 | 0
2016-12-17 09:00 | 0 | 232561.1504 | 0 | 0 | 0 | 0 | 0 | 415645 | 0 | 0 | 0 | 0 | 0 | 0 | 0 | 0 | 0 | 650381.7 | 1501714.2944 | 0 | 0 | 0 | 0 | 0 | 0 | 0 | 0 | 0 | 0 | 0 | 0 | 0 | -183083.8496 | 0 | 0 | 0 | 0 | 0 | 0 | 0 | 0
2016-12-17 10:00 | 0 | 235711.1504 | 0 | 0 | 0 | 0 | 0 | 418795 | 0 | 0 | 0 | 0 | 0 | 0 | 0 | 0 | 0 | 487437.0738 | 1501714.2944 | 0 | 0 | 0 | 0 | 0 | 0 | 0 | 0 | 0 | 0 | 0 | 0 | 0 | -183083.8496 | 0 | 0 | 0 | 0 | 0 | 0 | 0 | 0
2016-12-17 11:00 | 0 | 611030.8496 | 0 | 0 | 0 | 0 | 0 | 427947 | 0 | 0 | 0 | 0 | 0 | 0 | 0 | 0 | 0 | 650381.7 | 1501714.2944 | 0 | 0 | 0 | 0 | 0 | 0 | 0 | 0 | 0 | 0 | 0 | 0 | 0 | 183083.8496 | 0 | 0 | 0 | 0 | 0 | 0 | 0 | 0
2016-12-17 12:00 | 0 | 258435.1504 | 0 | 0 | 0 | 0 | 0 | 441519 | 0 | 0 | 0 | 0 | 0 | 0 | 0 | 0 | 0 | 487437.0738 | 1501714.2944 | 0 | 0 | 0 | 0 | 0 | 0 | 0 | 0 | 0 | 0 | 0 | 0 | 0 | -183083.8496 | 0 | 0 | 0 | 0 | 0 | 0 | 0 | 0
2016-12-17 13:00 | 15.2099 | 275075.9405 | 0 | 0 | 0 | 0 | 0 | 458175 | 0 | 0 | 0 | 0 | 0 | 0 | 0 | 0 | 0 | 324492.4476 | 1501714.2944 | 0 | 0 | 0 | 0 | 0 | 0 | 0 | 0 | 0 | 0 | 0 | 0 | 0 | -183083.8496 | 0 | 0 | 0 | 0 | 0 | 0 | 0 | 0
2016-12-17 14:00 | 42325.0564 | 250237.5374 | 0 | 0 | 0 | 0 | 0 | 474077 | 0 | 0 | 0 | 0 | 0 | 0 | 0 | 0 | 0 | 162944.6262 | 1501714.2944 | 0 | 0 | 0 | 0 | 0 | 0 | 0 | 0 | 0 | 0 | 0 | 0 | 0 | -181514.4061 | 0 | 0 | 0 | 0 | 0 | 0 | 0 | 0
2016-12-17 15:00 | 304817.9886 | 47815.0717 | 0 | 0 | 0 | 0 | 0 | 484504 | 0 | 0 | 0 | 0 | 0 | 0 | 0 | 0 | 0 | 0 | 1552415.0753 | 0 | 0 | 0 | 0 | 0 | 0 | 0 | 0 | 0 | 0 | 0 | 0 | 0 | -183083.8496 | 51212.91 | 0 | 0 | 0 | 0 | 0 | 0 | 0
2016-12-17 16:00 | 588830.7642 | 0 | 0 | 0 | 0 | 0 | 0 | 487476 | 0 | 0 | 0 | 0 | 0 | 0 | 0 | 0 | 0 | 43823.8819 | 1603115.8562 | 0 | 0 | 892.5221 | 0 | 0 | 0 | 0 | 0 | 0 | 0 | 0 | 0 | 0 | 49240.3167 | 51212.91 | 0 | 0 | 0 | 0 | 0 | 901.5375 | 0
2016-12-17 17:00 | 683831.7096 | 0 | 0 | 0 | 0 | 0 | 0 | 484404 | 0 | 0 | 0 | 0 | 0 | 0 | 0 | 0 | 0 | 175735.0535 | 1653816.6371 | 0 | 0 | 892.5221 | 0 | 0 | 0 | 0 | 0 | 0 | 0 | 0 | 0 | 0 | 148214.7996 | 51212.91 | 0 | 0 | 0 | 0 | 0 | 0 | 0
2016-12-17 18:00 | 705412.1056 | 0 | 0 | 0 | 0 | 0 | 0 | 478451 | 0 | 0 | 0 | 0 | 0 | 0 | 0 | 0 | 0 | 332150.9476 | 1704517.418 | 0 | 0 | 892.5221 | 0 | 0 | 0 | 0 | 0 | 0 | 0 | 0 | 0 | 0 | 175748.1956 | 51212.91 | 0 | 0 | 0 | 0 | 0 | 0 | 0
2016-12-17 19:00 | 739996.6488 | 0 | 0 | 0 | 0 | 0 | 0 | 472354 | 0 | 0 | 0 | 0 | 0 | 0 | 0 | 0 | 0 | 495095.5738 | 1755218.1989 | 0 | 0 | 33904.9524 | 0 | 0 | 0 | 0 | 0 | 0 | 0 | 0 | 0 | 0 | 183083.8496 | 51212.91 | 0 | 0 | 0 | 0 | 0 | 33345.8891 | 0
2016-12-17 20:00 | 833183.8645 | 0 | 0 | 0 | 0 | 0 | 0 | 468144 | 0 | 0 | 0 | 0 | 0 | 0 | 0 | 0 | 0 | 658040.1999 | 1805918.9798 | 0 | 0 | 163340.6262 | 0 | 0 | 0 | 0 | 0 | 0 | 0 | 0 | 0 | 0 | 183083.8496 | 51212.91 | 0 | 0 | 0 | 0 | 0 | 130743.1049 | 0
2016-12-17 21:00 | 935280.4059 | 0 | 0 | 0 | 0 | 0 | 0 | 470744 | 0 | 0 | 0 | 0 | 0 | 0 | 0 | 0 | 0 | 820984.8261 | 1856619.7607 | 0 | 0 | 391277.876 | 0 | 0 | 0 | 0 | 0 | 0 | 0 | 0 | 0 | 0 | 183083.8496 | 51212.91 | 0 | 0 | 0 | 0 | 0 | 230239.6463 | 0
2016-12-17 22:00 | 709696.7035 | 0 | 0 | 0 | 0 | 0 | 0 | 484005 | 0 | 0 | 0 | 0 | 0 | 0 | 0 | 0 | 0 | 976270.9523 | 1907320.5416 | 0 | 0 | 391277.876 | 0 | 0 | 0 | 0 | 0 | 0 | 0 | 0 | 0 | 0 | 174478.7935 | 51212.91 | 0 | 0 | 0 | 0 | 0 | 0 | 0
2016-12-17 23:00 | 91201.498 | 404172.502 | 0 | 0 | 0 | 0 | 0 | 495374 | 0 | 0 | 0 | 0 | 0 | 0 | 0 | 0 | 0 | 976270.9523 | 1907320.5416 | 0 | 0 | 391277.876 | 0 | 0 | 0 | 0 | 0 | 0 | 0 | 0 | 0 | 0 | 0 | 0 | 0 | 0 | 0 | 0 | 0 | 0 | 0
2016-12-18 | 1473.8072 | 498165.1928 | 0 | 0 | 0 | 0 | 0 | 499639 | 0 | 0 | 0 | 0 | 0 | 0 | 0 | 0 | 0 | 976270.9523 | 1907320.5416 | 0 | 0 | 391277.876 | 0 | 0 | 0 | 0 | 0 | 0 | 0 | 0 | 0 | 0 | 0 | 0 | 0 | 0 | 0 | 0 | 0 | 0 | 0
2016-12-18 01:00 | 600.2771 | 398912.0902 | 0 | 0 | 0 | 0 | 0 | 500069 | 0 | 0 | 0 | 0 | 0 | 0 | 0 | 0 | 0 | 886775.5492 | 1907320.5416 | 0 | 0 | 391277.876 | 0 | 0 | 0 | 0 | 0 | 0 | 0 | 0 | 0 | 0 | -100556.6327 | 0 | 0 | 0 | 0 | 0 | 0 | 0 | 0
2016-12-18 02:00 | 424.828 | 523935.9321 | 0 | 0 | 0 | 0 | 0 | 491239 | 0 | 0 | 0 | 0 | 0 | 0 | 0 | 0 | 0 | 956105.2995 | 1907320.5416 | 0 | 0 | 308357.8099 | 0 | 0 | 0 | 0 | 0 | 0 | 0 | 0 | 0 | 0 | 77898.5958 | 0 | 0 | 0 | 0 | 0 | 0 | 0 | 82920.0661
2016-12-18 03:00 | 14.471 | 501963.5659 | 0 | 0 | 0 | 0 | 0 | 479320 | 0 | 0 | 0 | 0 | 0 | 0 | 0 | 0 | 0 | 976270.9523 | 1907320.5416 | 0 | 0 | 308357.8099 | 0 | 0 | 0 | 0 | 0 | 0 | 0 | 0 | 0 | 0 | 22658.0369 | 0 | 0 | 0 | 0 | 0 | 0 | 0 | 0
2016-12-18 04:00 | 0 | 461403 | 0 | 0 | 0 | 0 | 0 | 461403 | 0 | 0 | 0 | 0 | 0 | 0 | 0 | 0 | 0 | 976270.9523 | 1907320.5416 | 0 | 0 | 308357.8099 | 0 | 0 | 0 | 0 | 0 | 0 | 0 | 0 | 0 | 0 | 0 | 0 | 0 | 0 | 0 | 0 | 0 | 0 | 0
2016-12-18 05:00 | 0 | 260165.1504 | 0 | 0 | 0 | 0 | 0 | 443249 | 0 | 0 | 0 | 0 | 0 | 0 | 0 | 0 | 0 | 813326.3261 | 1907320.5416 | 0 | 0 | 308357.8099 | 0 | 0 | 0 | 0 | 0 | 0 | 0 | 0 | 0 | 0 | -183083.8496 | 0 | 0 | 0 | 0 | 0 | 0 | 0 | 0
2016-12-18 06:00 | 0 | 390694.7124 | 0 | 0 | 0 | 0 | 0 | 427707 | 0 | 0 | 0 | 0 | 0 | 0 | 0 | 0 | 0 | 780385.3901 | 1907320.5416 | 0 | 0 | 308357.8099 | 0 | 0 | 0 | 0 | 0 | 0 | 0 | 0 | 0 | 0 | -37012.2876 | 0 | 0 | 0 | 0 | 0 | 0 | 0 | 0
2016-12-18 07:00 | 0 | 416304.414 | 0 | 0 | 0 | 0 | 0 | 417417 | 0 | 0 | 0 | 0 | 0 | 0 | 0 | 0 | 0 | 927591.952 | 1907320.5416 | 0 | 0 | 0 | 0 | 0 | 0 | 0 | 0 | 0 | 0 | 0 | 0 | 0 | 165400.6313 | 0 | 0 | 0 | 0 | 0 | 0 | 0 | 308357.8099
2016-12-18 08:00 | 0 | 228966.1504 | 0 | 0 | 0 | 0 | 0 | 412050 | 0 | 0 | 0 | 0 | 0 | 0 | 0 | 0 | 0 | 764647.3258 | 1907320.5416 | 0 | 0 | 0 | 0 | 0 | 0 | 0 | 0 | 0 | 0 | 0 | 0 | 0 | -183083.8496 | 0 | 0 | 0 | 0 | 0 | 0 | 0 | 0
2016-12-18 09:00 | 0 | 408167.0769 | 0 | 0 | 0 | 0 | 0 | 411510 | 0 | 0 | 0 | 0 | 0 | 0 | 0 | 0 | 0 | 761672.1243 | 1907320.5416 | 0 | 0 | 0 | 0 | 0 | 0 | 0 | 0 | 0 | 0 | 0 | 0 | 0 | -3342.9231 | 0 | 0 | 0 | 0 | 0 | 0 | 0 | 0
2016-12-18 10:00 | 0 | 231952.1504 | 0 | 0 | 0 | 0 | 0 | 415036 | 0 | 0 | 0 | 0 | 0 | 0 | 0 | 0 | 0 | 598727.4981 | 1907320.5416 | 0 | 0 | 0 | 0 | 0 | 0 | 0 | 0 | 0 | 0 | 0 | 0 | 0 | -183083.8496 | 0 | 0 | 0 | 0 | 0 | 0 | 0 | 0
2016-12-18 11:00 | 0 | 241339.1504 | 0 | 0 | 0 | 0 | 0 | 424423 | 0 | 0 | 0 | 0 | 0 | 0 | 0 | 0 | 0 | 435782.8719 | 1907320.5416 | 0 | 0 | 0 | 0 | 0 | 0 | 0 | 0 | 0 | 0 | 0 | 0 | 0 | -183083.8496 | 0 | 0 | 0 | 0 | 0 | 0 | 0 | 0
2016-12-18 12:00 | 0 | 382619.1484 | 0 | 0 | 0 | 0 | 0 | 438142 | 0 | 0 | 0 | 0 | 0 | 0 | 0 | 0 | 0 | 386367.534 | 1907320.5416 | 0 | 0 | 0 | 0 | 0 | 0 | 0 | 0 | 0 | 0 | 0 | 0 | 0 | -55522.8516 | 0 | 0 | 0 | 0 | 0 | 0 | 0 | 0
2016-12-18 13:00 | 0.0050701 | 274262.1453 | 0 | 0 | 0 | 0 | 0 | 457346 | 0 | 0 | 0 | 0 | 0 | 0 | 0 | 0 | 0 | 223422.9079 | 1907320.5416 | 0 | 0 | 0 | 0 | 0 | 0 | 0 | 0 | 0 | 0 | 0 | 0 | 0 | -183083.8496 | 0 | 0 | 0 | 0 | 0 | 0 | 0 | 0
2016-12-18 14:00 | 80208.1505 | 211497.9998 | 0 | 0 | 0 | 0 | 0 | 474790 | 0 | 0 | 0 | 0 | 0 | 0 | 0 | 0 | 0 | 60478.2817 | 1907320.5416 | 0 | 0 | 0 | 0 | 0 | 0 | 0 | 0 | 0 | 0 | 0 | 0 | 0 | -183083.8496 | 0 | 0 | 0 | 0 | 0 | 0 | 0 | 0
2016-12-18 15:00 | 468534.7845 | 0 | 0 | 0 | 0 | 0 | 0 | 485275 | 0 | 0 | 0 | 0 | 0 | 0 | 0 | 0 | 0 | 0 | 1958021.3226 | 0 | 0 | 0 | 0 | 0 | 0 | 0 | 0 | 0 | 0 | 0 | 0 | 0 | -67953.1255 | 51212.91 | 0 | 0 | 0 | 0 | 0 | 0 | 0
2016-12-18 16:00 | 769458.3926 | 0 | 0 | 0 | 0 | 0 | 0 | 488225 | 0 | 0 | 0 | 0 | 0 | 0 | 0 | 0 | 0 | 162944.6262 | 2008722.1035 | 0 | 0 | 46467.2666 | 0 | 0 | 0 | 0 | 0 | 0 | 0 | 0 | 0 | 0 | 183083.8496 | 51212.91 | 0 | 0 | 0 | 0 | 0 | 46936.6329 | 0
2016-12-18 17:00 | 812004.8932 | 0 | 0 | 0 | 0 | 0 | 0 | 487242 | 0 | 0 | 0 | 0 | 0 | 0 | 0 | 0 | 0 | 325889.2523 | 2059422.8844 | 0 | 0 | 136028.7388 | 0 | 0 | 0 | 0 | 0 | 0 | 0 | 0 | 0 | 0 | 183083.8496 | 51212.91 | 0 | 0 | 0 | 0 | 0 | 90466.1336 | 0
2016-12-18 18:00 | 806674.6155 | 0 | 0 | 0 | 0 | 0 | 0 | 484137 | 0 | 0 | 0 | 0 | 0 | 0 | 0 | 0 | 0 | 488833.8785 | 2110123.6653 | 0 | 0 | 223387.1861 | 0 | 0 | 0 | 0 | 0 | 0 | 0 | 0 | 0 | 0 | 183083.8496 | 51212.91 | 0 | 0 | 0 | 0 | 0 | 88240.8559 | 0
2016-12-18 19:00 | 849656.0991 | 0 | 0 | 0 | 0 | 0 | 0 | 480659 | 0 | 0 | 0 | 0 | 0 | 0 | 0 | 0 | 0 | 651778.5047 | 2160824.4462 | 0 | 0 | 356740.5222 | 0 | 0 | 0 | 0 | 0 | 0 | 0 | 0 | 0 | 0 | 183083.8496 | 51212.91 | 0 | 0 | 0 | 0 | 0 | 134700.3395 | 0
2016-12-18 20:00 | 938183.5053 | 0 | 0 | 0 | 0 | 0 | 0 | 479543 | 0 | 0 | 0 | 0 | 0 | 0 | 0 | 0 | 0 | 725359.1737 | 2211525.2271 | 0 | 0 | 678245.6816 | 0 | 0 | 0 | 0 | 0 | 0 | 0 | 0 | 0 | 0 | 82674.9091 | 51212.91 | 0 | 0 | 0 | 0 | 0 | 324752.6862 | 0
2016-12-18 21:00 | 1007069.5503 | 0 | 0 | 0 | 0 | 0 | 0 | 486497 | 0 | 0 | 0 | 0 | 0 | 0 | 0 | 0 | 0 | 888303.7999 | 2262226.008 | 0 | 0 | 961658.7143 | 0 | 0 | 0 | 0 | 0 | 0 | 0 | 0 | 0 | 0 | 183083.8496 | 51212.91 | 0 | 0 | 0 | 0 | 0 | 286275.7906 | 0
2016-12-18 22:00 | 655533.4071 | 0 | 0 | 0 | 0 | 0 | 0 | 505481 | 0 | 0 | 0 | 0 | 0 | 0 | 0 | 0 | 0 | 976270.9523 | 2312926.7889 | 0 | 0 | 961658.7143 | 0 | 0 | 0 | 0 | 0 | 0 | 0 | 0 | 0 | 0 | 98839.4971 | 51212.91 | 0 | 0 | 0 | 0 | 0 | 0 | 0
2016-12-18 23:00 | 95633.4925 | 430217.5075 | 0 | 0 | 0 | 0 | 0 | 525851 | 0 | 0 | 0 | 0 | 0 | 0 | 0 | 0 | 0 | 976270.9523 | 2312926.7889 | 0 | 0 | 961658.7143 | 0 | 0 | 0 | 0 | 0 | 0 | 0 | 0 | 0 | 0 | 0 | 0 | 0 | 0 | 0 | 0 | 0 | 0 | 0
2016-12-19 | 1295.6978 | 423684.1579 | 0 | 0 | 0 | 0 | 0 | 537426 | 0 | 0 | 0 | 0 | 0 | 0 | 0 | 0 | 0 | 876193.8839 | 2312926.7889 | 0 | 0 | 961658.7143 | 0 | 0 | 0 | 0 | 0 | 0 | 0 | 0 | 0 | 0 | -112446.1443 | 0 | 0 | 0 | 0 | 0 | 0 | 0 | 0
2016-12-19 01:00 | 328.6245 | 358864.5259 | 0 | 0 | 0 | 0 | 0 | 542277 | 0 | 0 | 0 | 0 | 0 | 0 | 0 | 0 | 0 | 713249.2577 | 2312926.7889 | 0 | 0 | 961658.7143 | 0 | 0 | 0 | 0 | 0 | 0 | 0 | 0 | 0 | 0 | -183083.8496 | 0 | 0 | 0 | 0 | 0 | 0 | 0 | 0
2016-12-19 02:00 | 99.0961 | 351748.0543 | 0 | 0 | 0 | 0 | 0 | 534931 | 0 | 0 | 0 | 0 | 0 | 0 | 0 | 0 | 0 | 550304.6315 | 2312926.7889 | 0 | 0 | 961658.7143 | 0 | 0 | 0 | 0 | 0 | 0 | 0 | 0 | 0 | 0 | -183083.8496 | 0 | 0 | 0 | 0 | 0 | 0 | 0 | 0
2016-12-19 03:00 | 9.2011 | 595427.3521 | 0 | 0 | 0 | 0 | 0 | 519640 | 0 | 0 | 0 | 0 | 0 | 0 | 0 | 0 | 0 | 713249.2577 | 2312926.7889 | 0 | 0 | 762978.5358 | 0 | 0 | 0 | 0 | 0 | 0 | 0 | 0 | 0 | 0 | 183083.8496 | 0 | 0 | 0 | 0 | 0 | 0 | 0 | 198680.1786
2016-12-19 04:00 | 0 | 612384.1443 | 0 | 0 | 0 | 0 | 0 | 499938 | 0 | 0 | 0 | 0 | 0 | 0 | 0 | 0 | 0 | 813326.3261 | 2312926.7889 | 0 | 0 | 762978.5358 | 0 | 0 | 0 | 0 | 0 | 0 | 0 | 0 | 0 | 0 | 112446.1443 | 0 | 0 | 0 | 0 | 0 | 0 | 0 | 0
2016-12-19 05:00 | 0 | 635253.0124 | 0 | 0 | 0 | 0 | 0 | 481449 | 0 | 0 | 0 | 0 | 0 | 0 | 0 | 0 | 0 | 976270.9523 | 2312926.7889 | 0 | 0 | 708756.6149 | 0 | 0 | 0 | 0 | 0 | 0 | 0 | 0 | 0 | 0 | 183083.8496 | 0 | 0 | 0 | 0 | 0 | 0 | 0 | 54221.9209
2016-12-19 06:00 | 0 | 285530.1504 | 0 | 0 | 0 | 0 | 0 | 468614 | 0 | 0 | 0 | 0 | 0 | 0 | 0 | 0 | 0 | 813326.3261 | 2312926.7889 | 0 | 0 | 708756.6149 | 0 | 0 | 0 | 0 | 0 | 0 | 0 | 0 | 0 | 0 | -183083.8496 | 0 | 0 | 0 | 0 | 0 | 0 | 0 | 0
2016-12-19 07:00 | 0 | 278532.1504 | 0 | 0 | 0 | 0 | 0 | 461616 | 0 | 0 | 0 | 0 | 0 | 0 | 0 | 0 | 0 | 650381.7 | 2312926.7889 | 0 | 0 | 708756.6149 | 0 | 0 | 0 | 0 | 0 | 0 | 0 | 0 | 0 | 0 | -183083.8496 | 0 | 0 | 0 | 0 | 0 | 0 | 0 | 0
2016-12-19 08:00 | 0 | 642609.8496 | 0 | 0 | 0 | 0 | 0 | 459526 | 0 | 0 | 0 | 0 | 0 | 0 | 0 | 0 | 0 | 813326.3261 | 2312926.7889 | 0 | 0 | 708756.6149 | 0 | 0 | 0 | 0 | 0 | 0 | 0 | 0 | 0 | 0 | 183083.8496 | 0 | 0 | 0 | 0 | 0 | 0 | 0 | 0
2016-12-19 09:00 | 0 | 280861.1504 | 0 | 0 | 0 | 0 | 0 | 463945 | 0 | 0 | 0 | 0 | 0 | 0 | 0 | 0 | 0 | 650381.7 | 2312926.7889 | 0 | 0 | 708756.6149 | 0 | 0 | 0 | 0 | 0 | 0 | 0 | 0 | 0 | 0 | -183083.8496 | 0 | 0 | 0 | 0 | 0 | 0 | 0 | 0
2016-12-19 10:00 | 0 | 418482.5648 | 0 | 0 | 0 | 0 | 0 | 480074 | 0 | 0 | 0 | 0 | 0 | 0 | 0 | 0 | 0 | 595565.3226 | 2312926.7889 | 0 | 0 | 708756.6149 | 0 | 0 | 0 | 0 | 0 | 0 | 0 | 0 | 0 | 0 | -61591.4352 | 0 | 0 | 0 | 0 | 0 | 0 | 0 | 0
2016-12-19 11:00 | 0 | 327750.1504 | 0 | 0 | 0 | 0 | 0 | 510834 | 0 | 0 | 0 | 0 | 0 | 0 | 0 | 0 | 0 | 432620.6965 | 2312926.7889 | 0 | 0 | 708756.6149 | 0 | 0 | 0 | 0 | 0 | 0 | 0 | 0 | 0 | 0 | -183083.8496 | 0 | 0 | 0 | 0 | 0 | 0 | 0 | 0
2016-12-19 12:00 | 0 | 651875.863 | 0 | 0 | 0 | 0 | 0 | 542300 | 0 | 0 | 0 | 0 | 0 | 0 | 0 | 0 | 0 | 530143.2146 | 2312926.7889 | 0 | 0 | 708756.6149 | 0 | 0 | 0 | 0 | 0 | 0 | 0 | 0 | 0 | 0 | 109575.863 | 0 | 0 | 0 | 0 | 0 | 0 | 0 | 0
2016-12-19 13:00 | 0.2494 | 376181.901 | 0 | 0 | 0 | 0 | 0 | 559266 | 0 | 0 | 0 | 0 | 0 | 0 | 0 | 0 | 0 | 367198.5884 | 2312926.7889 | 0 | 0 | 708756.6149 | 0 | 0 | 0 | 0 | 0 | 0 | 0 | 0 | 0 | 0 | -183083.8496 | 0 | 0 | 0 | 0 | 0 | 0 | 0 | 0
2016-12-19 14:00 | 68169.4189 | 314377.7314 | 0 | 0 | 0 | 0 | 0 | 565631 | 0 | 0 | 0 | 0 | 0 | 0 | 0 | 0 | 0 | 204253.9622 | 2312926.7889 | 0 | 0 | 708756.6149 | 0 | 0 | 0 | 0 | 0 | 0 | 0 | 0 | 0 | 0 | -183083.8496 | 0 | 0 | 0 | 0 | 0 | 0 | 0 | 0
2016-12-19 15:00 | 434592.2332 | 0 | 0 | 0 | 0 | 0 | 0 | 563343 | 0 | 0 | 0 | 0 | 0 | 0 | 0 | 0 | 0 | 44086.2899 | 2363627.5699 | 0 | 0 | 708756.6149 | 0 | 0 | 0 | 0 | 0 | 0 | 0 | 0 | 0 | 0 | -179963.6768 | 51212.91 | 0 | 0 | 0 | 0 | 0 | 0 | 0
2016-12-19 16:00 | 717464.1006 | 0 | 0 | 0 | 0 | 0 | 0 | 555471 | 0 | 0 | 0 | 0 | 0 | 0 | 0 | 0 | 0 | 142680.6595 | 2414328.3508 | 0 | 0 | 708756.6149 | 0 | 0 | 0 | 0 | 0 | 0 | 0 | 0 | 0 | 0 | 110780.1906 | 51212.91 | 0 | 0 | 0 | 0 | 0 | 0 | 0
2016-12-19 17:00 | 771514.5425 | 0 | 0 | 0 | 0 | 0 | 0 | 545422 | 0 | 0 | 0 | 0 | 0 | 0 | 0 | 0 | 0 | 298323.5324 | 2465029.1317 | 0 | 0 | 708756.6149 | 0 | 0 | 0 | 0 | 0 | 0 | 0 | 0 | 0 | 0 | 174879.6325 | 51212.91 | 0 | 0 | 0 | 0 | 0 | 0 | 0
2016-12-19 18:00 | 770713.5561 | 0 | 0 | 0 | 0 | 0 | 0 | 536491 | 0 | 0 | 0 | 0 | 0 | 0 | 0 | 0 | 0 | 461202.1175 | 2515729.9126 | 0 | 0 | 708756.6149 | 0 | 0 | 0 | 0 | 0 | 0 | 0 | 0 | 0 | 0 | 183009.6461 | 51212.91 | 0 | 0 | 0 | 0 | 0 | 0 | 0
2016-12-19 19:00 | 808245.0148 | 0 | 0 | 0 | 0 | 0 | 0 | 528857 | 0 | 0 | 0 | 0 | 0 | 0 | 0 | 0 | 0 | 624146.7436 | 2566430.6935 | 0 | 0 | 753396.9575 | 0 | 0 | 0 | 0 | 0 | 0 | 0 | 0 | 0 | 0 | 183083.8496 | 51212.91 | 0 | 0 | 0 | 0 | 0 | 45091.2551 | 0
2016-12-19 20:00 | 896554.3438 | 0 | 0 | 0 | 0 | 0 | 0 | 525223 | 0 | 0 | 0 | 0 | 0 | 0 | 0 | 0 | 0 | 787091.3698 | 2617131.4744 | 0 | 0 | 889061.1958 | 0 | 0 | 0 | 0 | 0 | 0 | 0 | 0 | 0 | 0 | 183083.8496 | 51212.91 | 0 | 0 | 0 | 0 | 0 | 137034.5842 | 0
2016-12-19 21:00 | 960021.6358 | 0 | 0 | 0 | 0 | 0 | 0 | 529043 | 0 | 0 | 0 | 0 | 0 | 0 | 0 | 0 | 0 | 950035.996 | 2667832.2553 | 0 | 0 | 1083776.2532 | 0 | 0 | 0 | 0 | 0 | 0 | 0 | 0 | 0 | 0 | 183083.8496 | 51212.91 | 0 | 0 | 0 | 0 | 0 | 196681.8762 | 0
2016-12-19 22:00 | 628766.389 | 0 | 0 | 0 | 0 | 0 | 0 | 548076 | 0 | 0 | 0 | 0 | 0 | 0 | 0 | 0 | 0 | 976270.9523 | 2718533.0362 | 0 | 0 | 1083776.2532 | 0 | 0 | 0 | 0 | 0 | 0 | 0 | 0 | 0 | 0 | 29477.479 | 51212.91 | 0 | 0 | 0 | 0 | 0 | 0 | 0
2016-12-19 23:00 | 107622.7635 | 277153.3869 | 0 | 0 | 0 | 0 | 0 | 567860 | 0 | 0 | 0 | 0 | 0 | 0 | 0 | 0 | 0 | 813326.3261 | 2718533.0362 | 0 | 0 | 1083776.2532 | 0 | 0 | 0 | 0 | 0 | 0 | 0 | 0 | 0 | 0 | -183083.8496 | 0 | 0 | 0 | 0 | 0 | 0 | 0 | 0
2016-12-20 | 1557.51 | 392233.6404 | 0 | 0 | 0 | 0 | 0 | 576875 | 0 | 0 | 0 | 0 | 0 | 0 | 0 | 0 | 0 | 650381.7 | 2718533.0362 | 0 | 0 | 1083776.2532 | 0 | 0 | 0 | 0 | 0 | 0 | 0 | 0 | 0 | 0 | -183083.8496 | 0 | 0 | 0 | 0 | 0 | 0 | 0 | 0
2016-12-20 01:00 | 554.4365 | 760052.4131 | 0 | 0 | 0 | 0 | 0 | 577523 | 0 | 0 | 0 | 0 | 0 | 0 | 0 | 0 | 0 | 813326.3261 | 2718533.0362 | 0 | 0 | 1083776.2532 | 0 | 0 | 0 | 0 | 0 | 0 | 0 | 0 | 0 | 0 | 183083.8496 | 0 | 0 | 0 | 0 | 0 | 0 | 0 | 0
2016-12-20 02:00 | 477.2674 | 382710.883 | 0 | 0 | 0 | 0 | 0 | 566272 | 0 | 0 | 0 | 0 | 0 | 0 | 0 | 0 | 0 | 650381.7 | 2718533.0362 | 0 | 0 | 1083776.2532 | 0 | 0 | 0 | 0 | 0 | 0 | 0 | 0 | 0 | 0 | -183083.8496 | 0 | 0 | 0 | 0 | 0 | 0 | 0 | 0
2016-12-20 03:00 | 17.4322 | 728677.4175 | 0 | 0 | 0 | 0 | 0 | 545611 | 0 | 0 | 0 | 0 | 0 | 0 | 0 | 0 | 0 | 813326.3261 | 2718533.0362 | 0 | 0 | 1083776.2532 | 0 | 0 | 0 | 0 | 0 | 0 | 0 | 0 | 0 | 0 | 183083.8496 | 0 | 0 | 0 | 0 | 0 | 0 | 0 | 0
2016-12-20 04:00 | 0 | 703786.8496 | 0 | 0 | 0 | 0 | 0 | 520703 | 0 | 0 | 0 | 0 | 0 | 0 | 0 | 0 | 0 | 976270.9523 | 2718533.0362 | 0 | 0 | 1083776.2532 | 0 | 0 | 0 | 0 | 0 | 0 | 0 | 0 | 0 | 0 | 183083.8496 | 0 | 0 | 0 | 0 | 0 | 0 | 0 | 0
2016-12-20 05:00 | 0 | 315518.1504 | 0 | 0 | 0 | 0 | 0 | 498602 | 0 | 0 | 0 | 0 | 0 | 0 | 0 | 0 | 0 | 813326.3261 | 2718533.0362 | 0 | 0 | 1083776.2532 | 0 | 0 | 0 | 0 | 0 | 0 | 0 | 0 | 0 | 0 | -183083.8496 | 0 | 0 | 0 | 0 | 0 | 0 | 0 | 0
2016-12-20 06:00 | 0 | 297854.1504 | 0 | 0 | 0 | 0 | 0 | 480938 | 0 | 0 | 0 | 0 | 0 | 0 | 0 | 0 | 0 | 650381.7 | 2718533.0362 | 0 | 0 | 1083776.2532 | 0 | 0 | 0 | 0 | 0 | 0 | 0 | 0 | 0 | 0 | -183083.8496 | 0 | 0 | 0 | 0 | 0 | 0 | 0 | 0
2016-12-20 07:00 | 0 | 653907.8496 | 0 | 0 | 0 | 0 | 0 | 470824 | 0 | 0 | 0 | 0 | 0 | 0 | 0 | 0 | 0 | 813326.3261 | 2718533.0362 | 0 | 0 | 1083776.2532 | 0 | 0 | 0 | 0 | 0 | 0 | 0 | 0 | 0 | 0 | 183083.8496 | 0 | 0 | 0 | 0 | 0 | 0 | 0 | 0
2016-12-20 08:00 | 0 | 467099 | 0 | 0 | 0 | 0 | 0 | 467099 | 0 | 0 | 0 | 0 | 0 | 0 | 0 | 0 | 0 | 813326.3261 | 2718533.0362 | 0 | 0 | 1083776.2532 | 0 | 0 | 0 | 0 | 0 | 0 | 0 | 0 | 0 | 0 | 0 | 0 | 0 | 0 | 0 | 0 | 0 | 0 | 0
2016-12-20 09:00 | 0 | 653580.8496 | 0 | 0 | 0 | 0 | 0 | 470497 | 0 | 0 | 0 | 0 | 0 | 0 | 0 | 0 | 0 | 976270.9523 | 2718533.0362 | 0 | 0 | 1083776.2532 | 0 | 0 | 0 | 0 | 0 | 0 | 0 | 0 | 0 | 0 | 183083.8496 | 0 | 0 | 0 | 0 | 0 | 0 | 0 | 0
2016-12-20 10:00 | 0 | 300289.1504 | 0 | 0 | 0 | 0 | 0 | 483373 | 0 | 0 | 0 | 0 | 0 | 0 | 0 | 0 | 0 | 813326.3261 | 2718533.0362 | 0 | 0 | 1083776.2532 | 0 | 0 | 0 | 0 | 0 | 0 | 0 | 0 | 0 | 0 | -183083.8496 | 0 | 0 | 0 | 0 | 0 | 0 | 0 | 0
2016-12-20 11:00 | 0 | 326572.1504 | 0 | 0 | 0 | 0 | 0 | 509656 | 0 | 0 | 0 | 0 | 0 | 0 | 0 | 0 | 0 | 650381.7 | 2718533.0362 | 0 | 0 | 1083776.2532 | 0 | 0 | 0 | 0 | 0 | 0 | 0 | 0 | 0 | 0 | -183083.8496 | 0 | 0 | 0 | 0 | 0 | 0 | 0 | 0
2016-12-20 12:00 | 0 | 354226.1504 | 0 | 0 | 0 | 0 | 0 | 537310 | 0 | 0 | 0 | 0 | 0 | 0 | 0 | 0 | 0 | 487437.0738 | 2718533.0362 | 0 | 0 | 1083776.2532 | 0 | 0 | 0 | 0 | 0 | 0 | 0 | 0 | 0 | 0 | -183083.8496 | 0 | 0 | 0 | 0 | 0 | 0 | 0 | 0
2016-12-20 13:00 | 6.9569 | 365793.637 | 0 | 0 | 0 | 0 | 0 | 547315 | 0 | 0 | 0 | 0 | 0 | 0 | 0 | 0 | 0 | 325889.2523 | 2718533.0362 | 0 | 0 | 1083776.2532 | 0 | 0 | 0 | 0 | 0 | 0 | 0 | 0 | 0 | 0 | -181514.4061 | 0 | 0 | 0 | 0 | 0 | 0 | 0 | 0
2016-12-20 14:00 | 62548.5025 | 300361.6479 | 0 | 0 | 0 | 0 | 0 | 545994 | 0 | 0 | 0 | 0 | 0 | 0 | 0 | 0 | 0 | 162944.6262 | 2718533.0362 | 0 | 0 | 1083776.2532 | 0 | 0 | 0 | 0 | 0 | 0 | 0 | 0 | 0 | 0 | -183083.8496 | 0 | 0 | 0 | 0 | 0 | 0 | 0 | 0
2016-12-20 15:00 | 371175.2035 | 34851.8568 | 0 | 0 | 0 | 0 | 0 | 537898 | 0 | 0 | 0 | 0 | 0 | 0 | 0 | 0 | 0 | 0 | 2769233.8171 | 0 | 0 | 1083776.2532 | 0 | 0 | 0 | 0 | 0 | 0 | 0 | 0 | 0 | 0 | -183083.8496 | 51212.91 | 0 | 0 | 0 | 0 | 0 | 0 | 0
2016-12-20 16:00 | 652027.0247 | 0 | 0 | 0 | 0 | 0 | 0 | 525586 | 0 | 0 | 0 | 0 | 0 | 0 | 0 | 0 | 0 | 66953.0221 | 2819934.5981 | 0 | 0 | 1083776.2532 | 0 | 0 | 0 | 0 | 0 | 0 | 0 | 0 | 0 | 0 | 75228.1147 | 51212.91 | 0 | 0 | 0 | 0 | 0 | 0 | 0
2016-12-20 17:00 | 729915.6301 | 0 | 0 | 0 | 0 | 0 | 0 | 511467 | 0 | 0 | 0 | 0 | 0 | 0 | 0 | 0 | 0 | 215792.8129 | 2870635.379 | 0 | 0 | 1083776.2532 | 0 | 0 | 0 | 0 | 0 | 0 | 0 | 0 | 0 | 0 | 167235.7201 | 51212.91 | 0 | 0 | 0 | 0 | 0 | 0 | 0
2016-12-20 18:00 | 726661.9497 | 0 | 0 | 0 | 0 | 0 | 0 | 499927 | 0 | 0 | 0 | 0 | 0 | 0 | 0 | 0 | 0 | 372007.4283 | 2921336.1599 | 0 | 0 | 1083776.2532 | 0 | 0 | 0 | 0 | 0 | 0 | 0 | 0 | 0 | 0 | 175522.0397 | 51212.91 | 0 | 0 | 0 | 0 | 0 | 0 | 0
2016-12-20 19:00 | 769279.9053 | 0 | 0 | 0 | 0 | 0 | 0 | 491141 | 0 | 0 | 0 | 0 | 0 | 0 | 0 | 0 | 0 | 534952.0544 | 2972036.9408 | 0 | 0 | 1127179.9774 | 0 | 0 | 0 | 0 | 0 | 0 | 0 | 0 | 0 | 0 | 183083.8496 | 51212.91 | 0 | 0 | 0 | 0 | 0 | 43842.1456 | 0
2016-12-20 20:00 | 858670.0227 | 0 | 0 | 0 | 0 | 0 | 0 | 486462 | 0 | 0 | 0 | 0 | 0 | 0 | 0 | 0 | 0 | 697896.6806 | 3022737.7217 | 0 | 0 | 1263712.1278 | 0 | 0 | 0 | 0 | 0 | 0 | 0 | 0 | 0 | 0 | 183083.8496 | 51212.91 | 0 | 0 | 0 | 0 | 0 | 137911.2631 | 0
2016-12-20 21:00 | 910587.3836 | 0 | 0 | 0 | 0 | 0 | 0 | 490003 | 0 | 0 | 0 | 0 | 0 | 0 | 0 | 0 | 0 | 860841.3068 | 3073438.5026 | 0 | 0 | 1448136.8755 | 0 | 0 | 0 | 0 | 0 | 0 | 0 | 0 | 0 | 0 | 183083.8496 | 51212.91 | 0 | 0 | 0 | 0 | 0 | 186287.6239 | 0
2016-12-20 22:00 | 600630.7196 | 76084.6327 | 0 | 0 | 0 | 0 | 0 | 509653 | 0 | 0 | 0 | 0 | 0 | 0 | 0 | 0 | 0 | 963947.3103 | 3124139.2835 | 0 | 0 | 1448136.8755 | 0 | 0 | 0 | 0 | 0 | 0 | 0 | 0 | 0 | 0 | 115849.4422 | 51212.91 | 0 | 0 | 0 | 0 | 0 | 0 | 0
2016-12-20 23:00 | 88902.2559 | 454294.5328 | 0 | 0 | 0 | 0 | 0 | 529350 | 0 | 0 | 0 | 0 | 0 | 0 | 0 | 0 | 0 | 976270.9523 | 3124139.2835 | 0 | 0 | 1448136.8755 | 0 | 0 | 0 | 0 | 0 | 0 | 0 | 0 | 0 | 0 | 13846.7887 | 0 | 0 | 0 | 0 | 0 | 0 | 0 | 0
2016-12-21 | 1658.5361 | 487203.4915 | 0 | 0 | 0 | 0 | 0 | 539075 | 0 | 0 | 0 | 0 | 0 | 0 | 0 | 0 | 0 | 976270.9523 | 3124139.2835 | 0 | 0 | 1355149.8896 | 0 | 0 | 0 | 0 | 0 | 0 | 0 | 0 | 0 | 0 | 0 | 0 | 0 | 0 | 0 | 0 | 0 | 0 | 92986.986
2016-12-21 01:00 | 709.588 | 522174.0442 | 0 | 0 | 0 | 0 | 0 | 541622 | 0 | 0 | 0 | 0 | 0 | 0 | 0 | 0 | 0 | 976270.9523 | 3124139.2835 | 0 | 0 | 1320449.2085 | 0 | 0 | 0 | 0 | 0 | 0 | 0 | 0 | 0 | 0 | 0 | 0 | 0 | 0 | 0 | 0 | 0 | 0 | 34700.6811
2016-12-21 02:00 | 573.4822 | 348542.6682 | 0 | 0 | 0 | 0 | 0 | 532200 | 0 | 0 | 0 | 0 | 0 | 0 | 0 | 0 | 0 | 813326.3261 | 3124139.2835 | 0 | 0 | 1320449.2085 | 0 | 0 | 0 | 0 | 0 | 0 | 0 | 0 | 0 | 0 | -183083.8496 | 0 | 0 | 0 | 0 | 0 | 0 | 0 | 0
2016-12-21 03:00 | 17.8617 | 330471.2887 | 0 | 0 | 0 | 0 | 0 | 513573 | 0 | 0 | 0 | 0 | 0 | 0 | 0 | 0 | 0 | 650381.7 | 3124139.2835 | 0 | 0 | 1320449.2085 | 0 | 0 | 0 | 0 | 0 | 0 | 0 | 0 | 0 | 0 | -183083.8496 | 0 | 0 | 0 | 0 | 0 | 0 | 0 | 0
2016-12-21 04:00 | 0 | 615040.4156 | 0 | 0 | 0 | 0 | 0 | 490567 | 0 | 0 | 0 | 0 | 0 | 0 | 0 | 0 | 0 | 761163.0398 | 3124139.2835 | 0 | 0 | 1320449.2085 | 0 | 0 | 0 | 0 | 0 | 0 | 0 | 0 | 0 | 0 | 124473.4156 | 0 | 0 | 0 | 0 | 0 | 0 | 0 | 0
2016-12-21 05:00 | 0 | 527572.434 | 0 | 0 | 0 | 0 | 0 | 468962 | 0 | 0 | 0 | 0 | 0 | 0 | 0 | 0 | 0 | 813326.3261 | 3124139.2835 | 0 | 0 | 1320449.2085 | 0 | 0 | 0 | 0 | 0 | 0 | 0 | 0 | 0 | 0 | 58610.434 | 0 | 0 | 0 | 0 | 0 | 0 | 0 | 0
2016-12-21 06:00 | 0 | 636879.8496 | 0 | 0 | 0 | 0 | 0 | 453796 | 0 | 0 | 0 | 0 | 0 | 0 | 0 | 0 | 0 | 976270.9523 | 3124139.2835 | 0 | 0 | 1320449.2085 | 0 | 0 | 0 | 0 | 0 | 0 | 0 | 0 | 0 | 0 | 183083.8496 | 0 | 0 | 0 | 0 | 0 | 0 | 0 | 0
2016-12-21 07:00 | 0 | 262094.1504 | 0 | 0 | 0 | 0 | 0 | 445178 | 0 | 0 | 0 | 0 | 0 | 0 | 0 | 0 | 0 | 813326.3261 | 3124139.2835 | 0 | 0 | 1320449.2085 | 0 | 0 | 0 | 0 | 0 | 0 | 0 | 0 | 0 | 0 | -183083.8496 | 0 | 0 | 0 | 0 | 0 | 0 | 0 | 0
2016-12-21 08:00 | 0 | 258796.1504 | 0 | 0 | 0 | 0 | 0 | 441880 | 0 | 0 | 0 | 0 | 0 | 0 | 0 | 0 | 0 | 650381.7 | 3124139.2835 | 0 | 0 | 1320449.2085 | 0 | 0 | 0 | 0 | 0 | 0 | 0 | 0 | 0 | 0 | -183083.8496 | 0 | 0 | 0 | 0 | 0 | 0 | 0 | 0
2016-12-21 09:00 | 0 | 627491.8496 | 0 | 0 | 0 | 0 | 0 | 444408 | 0 | 0 | 0 | 0 | 0 | 0 | 0 | 0 | 0 | 813326.3261 | 3124139.2835 | 0 | 0 | 1320449.2085 | 0 | 0 | 0 | 0 | 0 | 0 | 0 | 0 | 0 | 0 | 183083.8496 | 0 | 0 | 0 | 0 | 0 | 0 | 0 | 0
2016-12-21 10:00 | 0 | 273542.1504 | 0 | 0 | 0 | 0 | 0 | 456626 | 0 | 0 | 0 | 0 | 0 | 0 | 0 | 0 | 0 | 650381.7 | 3124139.2835 | 0 | 0 | 1320449.2085 | 0 | 0 | 0 | 0 | 0 | 0 | 0 | 0 | 0 | 0 | -183083.8496 | 0 | 0 | 0 | 0 | 0 | 0 | 0 | 0
2016-12-21 11:00 | 0 | 300727.1504 | 0 | 0 | 0 | 0 | 0 | 483811 | 0 | 0 | 0 | 0 | 0 | 0 | 0 | 0 | 0 | 487437.0738 | 3124139.2835 | 0 | 0 | 1320449.2085 | 0 | 0 | 0 | 0 | 0 | 0 | 0 | 0 | 0 | 0 | -183083.8496 | 0 | 0 | 0 | 0 | 0 | 0 | 0 | 0
2016-12-21 12:00 | 0 | 327202.1504 | 0 | 0 | 0 | 0 | 0 | 510286 | 0 | 0 | 0 | 0 | 0 | 0 | 0 | 0 | 0 | 324492.4476 | 3124139.2835 | 0 | 0 | 1320449.2085 | 0 | 0 | 0 | 0 | 0 | 0 | 0 | 0 | 0 | 0 | -183083.8496 | 0 | 0 | 0 | 0 | 0 | 0 | 0 | 0
2016-12-21 13:00 | 0.25075 | 703162.5989 | 0 | 0 | 0 | 0 | 0 | 520079 | 0 | 0 | 0 | 0 | 0 | 0 | 0 | 0 | 0 | 487437.0738 | 3124139.2835 | 0 | 0 | 1320449.2085 | 0 | 0 | 0 | 0 | 0 | 0 | 0 | 0 | 0 | 0 | 183083.8496 | 0 | 0 | 0 | 0 | 0 | 0 | 0 | 0
2016-12-21 14:00 | 32915.3962 | 301715.7541 | 0 | 0 | 0 | 0 | 0 | 517715 | 0 | 0 | 0 | 0 | 0 | 0 | 0 | 0 | 0 | 324492.4476 | 3124139.2835 | 0 | 0 | 1320449.2085 | 0 | 0 | 0 | 0 | 0 | 0 | 0 | 0 | 0 | 0 | -183083.8496 | 0 | 0 | 0 | 0 | 0 | 0 | 0 | 0
2016-12-21 15:00 | 208956.0728 | 168402.9876 | 0 | 0 | 0 | 0 | 0 | 509230 | 0 | 0 | 0 | 0 | 0 | 0 | 0 | 0 | 0 | 161547.8215 | 3174840.0644 | 0 | 0 | 1320449.2085 | 0 | 0 | 0 | 0 | 0 | 0 | 0 | 0 | 0 | 0 | -183083.8496 | 51212.91 | 0 | 0 | 0 | 0 | 0 | 0 | 0
2016-12-21 16:00 | 407980.6342 | 0 | 0 | 0 | 0 | 0 | 0 | 497804 | 0 | 0 | 0 | 0 | 0 | 0 | 0 | 0 | 0 | 81605.0259 | 3174840.0644 | 0 | 0 | 1320449.2085 | 0 | 0 | 0 | 0 | 0 | 0 | 0 | 0 | 0 | 0 | -89823.3658 | 0 | 0 | 0 | 0 | 0 | 0 | 0 | 0
2016-12-21 17:00 | 508958.0589 | 160012.7907 | 0 | 0 | 0 | 0 | 0 | 485887 | 0 | 0 | 0 | 0 | 0 | 0 | 0 | 0 | 0 | 244549.6521 | 3174840.0644 | 0 | 0 | 1320449.2085 | 0 | 0 | 0 | 0 | 0 | 0 | 0 | 0 | 0 | 0 | 183083.8496 | 0 | 0 | 0 | 0 | 0 | 0 | 0 | 0
2016-12-21 18:00 | 543782.5535 | 114557.2962 | 0 | 0 | 0 | 0 | 0 | 475256 | 0 | 0 | 0 | 0 | 0 | 0 | 0 | 0 | 0 | 407494.2782 | 3174840.0644 | 0 | 0 | 1320449.2085 | 0 | 0 | 0 | 0 | 0 | 0 | 0 | 0 | 0 | 0 | 183083.8496 | 0 | 0 | 0 | 0 | 0 | 0 | 0 | 0
2016-12-21 19:00 | 589360.6098 | 60747.2399 | 0 | 0 | 0 | 0 | 0 | 467024 | 0 | 0 | 0 | 0 | 0 | 0 | 0 | 0 | 0 | 570438.9044 | 3174840.0644 | 0 | 0 | 1320449.2085 | 0 | 0 | 0 | 0 | 0 | 0 | 0 | 0 | 0 | 0 | 183083.8496 | 0 | 0 | 0 | 0 | 0 | 0 | 0 | 0
2016-12-21 20:00 | 651384.9281 | 0 | 0 | 0 | 0 | 0 | 0 | 464161 | 0 | 0 | 0 | 0 | 0 | 0 | 0 | 0 | 0 | 733383.5306 | 3178938.7421 | 0 | 0 | 1320449.2085 | 0 | 0 | 0 | 0 | 0 | 0 | 0 | 0 | 0 | 0 | 183083.8496 | 4140.0785 | 0 | 0 | 0 | 0 | 0 | 0 | 0
2016-12-21 21:00 | 654066.1272 | 0 | 0 | 0 | 0 | 0 | 0 | 469351 | 0 | 0 | 0 | 0 | 0 | 0 | 0 | 0 | 0 | 896328.1567 | 3180553.707 | 0 | 0 | 1320449.2085 | 0 | 0 | 0 | 0 | 0 | 0 | 0 | 0 | 0 | 0 | 183083.8496 | 1631.2776 | 0 | 0 | 0 | 0 | 0 | 0 | 0
2016-12-21 22:00 | 451525.2174 | 0 | 0 | 0 | 0 | 0 | 0 | 486513 | 0 | 0 | 0 | 0 | 0 | 0 | 0 | 0 | 0 | 865189.0303 | 3180553.707 | 0 | 0 | 1320449.2085 | 0 | 0 | 0 | 0 | 0 | 0 | 0 | 0 | 0 | 0 | -34987.7826 | 0 | 0 | 0 | 0 | 0 | 0 | 0 | 0
2016-12-21 23:00 | 74491.0365 | 552750.1118 | 0 | 0 | 0 | 0 | 0 | 502430 | 0 | 0 | 0 | 0 | 0 | 0 | 0 | 0 | 0 | 976270.9523 | 3180553.707 | 0 | 0 | 1320449.2085 | 0 | 0 | 0 | 0 | 0 | 0 | 0 | 0 | 0 | 0 | 124811.1484 | 0 | 0 | 0 | 0 | 0 | 0 | 0 | 0
2016-12-22 | 1310.6027 | 337446.5672 | 0 | 0 | 0 | 0 | 0 | 509163 | 0 | 0 | 0 | 0 | 0 | 0 | 0 | 0 | 0 | 824609.7635 | 3180553.707 | 0 | 0 | 1320449.2085 | 0 | 0 | 0 | 0 | 0 | 0 | 0 | 0 | 0 | 0 | -170405.8301 | 0 | 0 | 0 | 0 | 0 | 0 | 0 | 0
2016-12-22 01:00 | 611.1821 | 326172.9682 | 0 | 0 | 0 | 0 | 0 | 509868 | 0 | 0 | 0 | 0 | 0 | 0 | 0 | 0 | 0 | 661665.1373 | 3180553.707 | 0 | 0 | 1320449.2085 | 0 | 0 | 0 | 0 | 0 | 0 | 0 | 0 | 0 | 0 | -183083.8496 | 0 | 0 | 0 | 0 | 0 | 0 | 0 | 0
2016-12-22 02:00 | 491.0433 | 670485.7868 | 0 | 0 | 0 | 0 | 0 | 500571 | 0 | 0 | 0 | 0 | 0 | 0 | 0 | 0 | 0 | 813326.3261 | 3180553.707 | 0 | 0 | 1320449.2085 | 0 | 0 | 0 | 0 | 0 | 0 | 0 | 0 | 0 | 0 | 170405.8301 | 0 | 0 | 0 | 0 | 0 | 0 | 0 | 0
2016-12-22 03:00 | 18.5052 | 299774.6452 | 0 | 0 | 0 | 0 | 0 | 482877 | 0 | 0 | 0 | 0 | 0 | 0 | 0 | 0 | 0 | 650381.7 | 3180553.707 | 0 | 0 | 1320449.2085 | 0 | 0 | 0 | 0 | 0 | 0 | 0 | 0 | 0 | 0 | -183083.8496 | 0 | 0 | 0 | 0 | 0 | 0 | 0 | 0
2016-12-22 04:00 | 0 | 643413.8496 | 0 | 0 | 0 | 0 | 0 | 460330 | 0 | 0 | 0 | 0 | 0 | 0 | 0 | 0 | 0 | 813326.3261 | 3180553.707 | 0 | 0 | 1320449.2085 | 0 | 0 | 0 | 0 | 0 | 0 | 0 | 0 | 0 | 0 | 183083.8496 | 0 | 0 | 0 | 0 | 0 | 0 | 0 | 0
2016-12-22 05:00 | 0 | 623153.8496 | 0 | 0 | 0 | 0 | 0 | 440070 | 0 | 0 | 0 | 0 | 0 | 0 | 0 | 0 | 0 | 976270.9523 | 3180553.707 | 0 | 0 | 1320449.2085 | 0 | 0 | 0 | 0 | 0 | 0 | 0 | 0 | 0 | 0 | 183083.8496 | 0 | 0 | 0 | 0 | 0 | 0 | 0 | 0
2016-12-22 06:00 | 0 | 240106.1504 | 0 | 0 | 0 | 0 | 0 | 423190 | 0 | 0 | 0 | 0 | 0 | 0 | 0 | 0 | 0 | 813326.3261 | 3180553.707 | 0 | 0 | 1320449.2085 | 0 | 0 | 0 | 0 | 0 | 0 | 0 | 0 | 0 | 0 | -183083.8496 | 0 | 0 | 0 | 0 | 0 | 0 | 0 | 0
2016-12-22 07:00 | 0 | 593692.0197 | 0 | 0 | 0 | 0 | 0 | 411998 | 0 | 0 | 0 | 0 | 0 | 0 | 0 | 0 | 0 | 975034.0037 | 3180553.707 | 0 | 0 | 1320449.2085 | 0 | 0 | 0 | 0 | 0 | 0 | 0 | 0 | 0 | 0 | 181694.0197 | 0 | 0 | 0 | 0 | 0 | 0 | 0 | 0
2016-12-22 08:00 | 0 | 223350.1504 | 0 | 0 | 0 | 0 | 0 | 406434 | 0 | 0 | 0 | 0 | 0 | 0 | 0 | 0 | 0 | 812089.3775 | 3180553.707 | 0 | 0 | 1320449.2085 | 0 | 0 | 0 | 0 | 0 | 0 | 0 | 0 | 0 | 0 | -183083.8496 | 0 | 0 | 0 | 0 | 0 | 0 | 0 | 0
2016-12-22 09:00 | 0 | 224569.1504 | 0 | 0 | 0 | 0 | 0 | 407653 | 0 | 0 | 0 | 0 | 0 | 0 | 0 | 0 | 0 | 649144.7514 | 3180553.707 | 0 | 0 | 1320449.2085 | 0 | 0 | 0 | 0 | 0 | 0 | 0 | 0 | 0 | 0 | -183083.8496 | 0 | 0 | 0 | 0 | 0 | 0 | 0 | 0
2016-12-22 10:00 | 0 | 234639.1504 | 0 | 0 | 0 | 0 | 0 | 417723 | 0 | 0 | 0 | 0 | 0 | 0 | 0 | 0 | 0 | 486200.1252 | 3180553.707 | 0 | 0 | 1320449.2085 | 0 | 0 | 0 | 0 | 0 | 0 | 0 | 0 | 0 | 0 | -183083.8496 | 0 | 0 | 0 | 0 | 0 | 0 | 0 | 0
2016-12-22 11:00 | 0 | 258254.1504 | 0 | 0 | 0 | 0 | 0 | 441338 | 0 | 0 | 0 | 0 | 0 | 0 | 0 | 0 | 0 | 323255.499 | 3180553.707 | 0 | 0 | 1320449.2085 | 0 | 0 | 0 | 0 | 0 | 0 | 0 | 0 | 0 | 0 | -183083.8496 | 0 | 0 | 0 | 0 | 0 | 0 | 0 | 0
2016-12-22 12:00 | 0 | 454481.0186 | 0 | 0 | 0 | 0 | 0 | 468480 | 0 | 0 | 0 | 0 | 0 | 0 | 0 | 0 | 0 | 310796.4056 | 3180553.707 | 0 | 0 | 1320449.2085 | 0 | 0 | 0 | 0 | 0 | 0 | 0 | 0 | 0 | 0 | -13998.9814 | 0 | 0 | 0 | 0 | 0 | 0 | 0 | 0
2016-12-22 13:00 | 0 | 452058.1608 | 0 | 0 | 0 | 0 | 0 | 481338 | 0 | 0 | 0 | 0 | 0 | 0 | 0 | 0 | 0 | 284737.3487 | 3180553.707 | 0 | 0 | 1320449.2085 | 0 | 0 | 0 | 0 | 0 | 0 | 0 | 0 | 0 | 0 | -29279.8392 | 0 | 0 | 0 | 0 | 0 | 0 | 0 | 0
2016-12-22 14:00 | 9535.7645 | 338153.4799 | 0 | 0 | 0 | 0 | 0 | 484535 | 0 | 0 | 0 | 0 | 0 | 0 | 0 | 0 | 0 | 162944.6262 | 3180553.707 | 0 | 0 | 1320449.2085 | 0 | 0 | 0 | 0 | 0 | 0 | 0 | 0 | 0 | 0 | -136845.7556 | 0 | 0 | 0 | 0 | 0 | 0 | 0 | 0
2016-12-22 15:00 | 96141.3136 | 203546.8368 | 0 | 0 | 0 | 0 | 0 | 482772 | 0 | 0 | 0 | 0 | 0 | 0 | 0 | 0 | 0 | 0 | 3180553.707 | 0 | 0 | 1320449.2085 | 0 | 0 | 0 | 0 | 0 | 0 | 0 | 0 | 0 | 0 | -183083.8496 | 0 | 0 | 0 | 0 | 0 | 0 | 0 | 0
2016-12-22 16:00 | 259918.2297 | 402012.2898 | 0 | 0 | 0 | 0 | 0 | 476519 | 0 | 0 | 0 | 0 | 0 | 0 | 0 | 0 | 0 | 162944.6262 | 3182858.1002 | 0 | 0 | 1320449.2085 | 0 | 0 | 0 | 0 | 0 | 0 | 0 | 0 | 0 | 0 | 183083.8496 | 2327.6699 | 0 | 0 | 0 | 0 | 0 | 0 | 0
2016-12-22 17:00 | 370805.1446 | 331375.615 | 0 | 0 | 0 | 0 | 0 | 467884 | 0 | 0 | 0 | 0 | 0 | 0 | 0 | 0 | 0 | 325889.2523 | 3233558.8811 | 0 | 0 | 1320449.2085 | 0 | 0 | 0 | 0 | 0 | 0 | 0 | 0 | 0 | 0 | 183083.8496 | 51212.91 | 0 | 0 | 0 | 0 | 0 | 0 | 0
2016-12-22 18:00 | 404471.4896 | 0 | 0 | 0 | 0 | 0 | 0 | 460572 | 0 | 0 | 0 | 0 | 0 | 0 | 0 | 0 | 0 | 230380.3082 | 3284259.662 | 0 | 0 | 1320449.2085 | 0 | 0 | 0 | 0 | 0 | 0 | 0 | 0 | 0 | 0 | -107313.4204 | 51212.91 | 0 | 0 | 0 | 0 | 0 | 0 | 0
2016-12-22 19:00 | 443749.6277 | 194790.222 | 0 | 0 | 0 | 0 | 0 | 455456 | 0 | 0 | 0 | 0 | 0 | 0 | 0 | 0 | 0 | 393324.9344 | 3284259.662 | 0 | 0 | 1320449.2085 | 0 | 0 | 0 | 0 | 0 | 0 | 0 | 0 | 0 | 0 | 183083.8496 | 0 | 0 | 0 | 0 | 0 | 0 | 0 | 0
2016-12-22 20:00 | 468658.2077 | 60151.5084 | 0 | 0 | 0 | 0 | 0 | 454145 | 0 | 0 | 0 | 0 | 0 | 0 | 0 | 0 | 0 | 459776.5317 | 3284259.662 | 0 | 0 | 1320449.2085 | 0 | 0 | 0 | 0 | 0 | 0 | 0 | 0 | 0 | 0 | 74664.7161 | 0 | 0 | 0 | 0 | 0 | 0 | 0 | 0
2016-12-22 21:00 | 490332.2869 | 0 | 0 | 0 | 0 | 0 | 0 | 459862 | 0 | 0 | 0 | 0 | 0 | 0 | 0 | 0 | 0 | 441315.5971 | 3334960.4429 | 0 | 0 | 1320449.2085 | 0 | 0 | 0 | 0 | 0 | 0 | 0 | 0 | 0 | 0 | -20742.6231 | 51212.91 | 0 | 0 | 0 | 0 | 0 | 0 | 0
2016-12-22 22:00 | 398612.1421 | 0 | 0 | 0 | 0 | 0 | 0 | 475102 | 0 | 0 | 0 | 0 | 0 | 0 | 0 | 0 | 0 | 327660.1336 | 3385661.2238 | 0 | 0 | 1320449.2085 | 0 | 0 | 0 | 0 | 0 | 0 | 0 | 0 | 0 | 0 | -127702.7679 | 51212.91 | 0 | 0 | 0 | 0 | 0 | 0 | 0
2016-12-22 23:00 | 62093.2274 | 508108.1217 | 0 | 0 | 0 | 0 | 0 | 489576 | 0 | 0 | 0 | 0 | 0 | 0 | 0 | 0 | 0 | 399416.6943 | 3385661.2238 | 0 | 0 | 1320449.2085 | 0 | 0 | 0 | 0 | 0 | 0 | 0 | 0 | 0 | 0 | 80625.3491 | 0 | 0 | 0 | 0 | 0 | 0 | 0 | 0
2016-12-23 | 1499.8789 | 549179.9168 | 0 | 0 | 0 | 0 | 0 | 495798 | 0 | 0 | 0 | 0 | 0 | 0 | 0 | 0 | 0 | 448261.4924 | 3385661.2238 | 0 | 0 | 1320449.2085 | 0 | 0 | 0 | 0 | 0 | 0 | 0 | 0 | 0 | 0 | 54881.7956 | 0 | 0 | 0 | 0 | 0 | 0 | 0 | 0
2016-12-23 01:00 | 523.5182 | 575527.3216 | 0 | 0 | 0 | 0 | 0 | 497223 | 0 | 0 | 0 | 0 | 0 | 0 | 0 | 0 | 0 | 518418.2699 | 3385661.2238 | 0 | 0 | 1320449.2085 | 0 | 0 | 0 | 0 | 0 | 0 | 0 | 0 | 0 | 0 | 78827.8398 | 0 | 0 | 0 | 0 | 0 | 0 | 0 | 0
2016-12-23 02:00 | 446.0105 | 582851.611 | 0 | 0 | 0 | 0 | 0 | 487588 | 0 | 0 | 0 | 0 | 0 | 0 | 0 | 0 | 0 | 603599.833 | 3385661.2238 | 0 | 0 | 1320449.2085 | 0 | 0 | 0 | 0 | 0 | 0 | 0 | 0 | 0 | 0 | 95709.6215 | 0 | 0 | 0 | 0 | 0 | 0 | 0 | 0
2016-12-23 03:00 | 18.8791 | 585312.0967 | 0 | 0 | 0 | 0 | 0 | 472798 | 0 | 0 | 0 | 0 | 0 | 0 | 0 | 0 | 0 | 703754.1815 | 3385661.2238 | 0 | 0 | 1320449.2085 | 0 | 0 | 0 | 0 | 0 | 0 | 0 | 0 | 0 | 0 | 112532.9758 | 0 | 0 | 0 | 0 | 0 | 0 | 0 | 0
2016-12-23 04:00 | 0 | 586663.0309 | 0 | 0 | 0 | 0 | 0 | 451296 | 0 | 0 | 0 | 0 | 0 | 0 | 0 | 0 | 0 | 824230.839 | 3385661.2238 | 0 | 0 | 1320449.2085 | 0 | 0 | 0 | 0 | 0 | 0 | 0 | 0 | 0 | 0 | 135367.0309 | 0 | 0 | 0 | 0 | 0 | 0 | 0 | 0
2016-12-23 05:00 | 0 | 600017.588 | 0 | 0 | 0 | 0 | 0 | 429186 | 0 | 0 | 0 | 0 | 0 | 0 | 0 | 0 | 0 | 976270.9523 | 3385661.2238 | 0 | 0 | 1320449.2085 | 0 | 0 | 0 | 0 | 0 | 0 | 0 | 0 | 0 | 0 | 170831.588 | 0 | 0 | 0 | 0 | 0 | 0 | 0 | 0
2016-12-23 06:00 | 0 | 412910 | 0 | 0 | 0 | 0 | 0 | 412910 | 0 | 0 | 0 | 0 | 0 | 0 | 0 | 0 | 0 | 976270.9523 | 3385661.2238 | 0 | 0 | 1320449.2085 | 0 | 0 | 0 | 0 | 0 | 0 | 0 | 0 | 0 | 0 | 0 | 0 | 0 | 0 | 0 | 0 | 0 | 0 | 0
2016-12-23 07:00 | 0 | 218546.1504 | 0 | 0 | 0 | 0 | 0 | 401630 | 0 | 0 | 0 | 0 | 0 | 0 | 0 | 0 | 0 | 813326.3261 | 3385661.2238 | 0 | 0 | 1320449.2085 | 0 | 0 | 0 | 0 | 0 | 0 | 0 | 0 | 0 | 0 | -183083.8496 | 0 | 0 | 0 | 0 | 0 | 0 | 0 | 0
2016-12-23 08:00 | 0 | 579397.8496 | 0 | 0 | 0 | 0 | 0 | 396314 | 0 | 0 | 0 | 0 | 0 | 0 | 0 | 0 | 0 | 976270.9523 | 3385661.2238 | 0 | 0 | 1320449.2085 | 0 | 0 | 0 | 0 | 0 | 0 | 0 | 0 | 0 | 0 | 183083.8496 | 0 | 0 | 0 | 0 | 0 | 0 | 0 | 0
2016-12-23 09:00 | 0 | 397588 | 0 | 0 | 0 | 0 | 0 | 397588 | 0 | 0 | 0 | 0 | 0 | 0 | 0 | 0 | 0 | 976270.9523 | 3385661.2238 | 0 | 0 | 1320449.2085 | 0 | 0 | 0 | 0 | 0 | 0 | 0 | 0 | 0 | 0 | 0 | 0 | 0 | 0 | 0 | 0 | 0 | 0 | 0
2016-12-23 10:00 | 0 | 222859.1504 | 0 | 0 | 0 | 0 | 0 | 405943 | 0 | 0 | 0 | 0 | 0 | 0 | 0 | 0 | 0 | 813326.3261 | 3385661.2238 | 0 | 0 | 1320449.2085 | 0 | 0 | 0 | 0 | 0 | 0 | 0 | 0 | 0 | 0 | -183083.8496 | 0 | 0 | 0 | 0 | 0 | 0 | 0 | 0
2016-12-23 11:00 | 0 | 240945.1504 | 0 | 0 | 0 | 0 | 0 | 424029 | 0 | 0 | 0 | 0 | 0 | 0 | 0 | 0 | 0 | 650381.7 | 3385661.2238 | 0 | 0 | 1320449.2085 | 0 | 0 | 0 | 0 | 0 | 0 | 0 | 0 | 0 | 0 | -183083.8496 | 0 | 0 | 0 | 0 | 0 | 0 | 0 | 0
2016-12-23 12:00 | 0 | 261532.1504 | 0 | 0 | 0 | 0 | 0 | 444616 | 0 | 0 | 0 | 0 | 0 | 0 | 0 | 0 | 0 | 487437.0738 | 3385661.2238 | 0 | 0 | 1320449.2085 | 0 | 0 | 0 | 0 | 0 | 0 | 0 | 0 | 0 | 0 | -183083.8496 | 0 | 0 | 0 | 0 | 0 | 0 | 0 | 0
2016-12-23 13:00 | 0 | 603758.5739 | 0 | 0 | 0 | 0 | 0 | 458812 | 0 | 0 | 0 | 0 | 0 | 0 | 0 | 0 | 0 | 650381.7 | 3385661.2238 | 0 | 0 | 1249824.6237 | 0 | 0 | 0 | 0 | 0 | 0 | 0 | 0 | 0 | 0 | 183083.8496 | 0 | 0 | 0 | 0 | 0 | 0 | 0 | 70624.5848
2016-12-23 14:00 | 32274.7882 | 590795.4988 | 0 | 0 | 0 | 0 | 0 | 465951 | 0 | 0 | 0 | 0 | 0 | 0 | 0 | 0 | 0 | 790217.8654 | 3385661.2238 | 0 | 0 | 1249824.6237 | 0 | 0 | 0 | 0 | 0 | 0 | 0 | 0 | 0 | 0 | 157119.287 | 0 | 0 | 0 | 0 | 0 | 0 | 0 | 0
2016-12-23 15:00 | 204862.9785 | 78662.1719 | 0 | 0 | 0 | 0 | 0 | 466609 | 0 | 0 | 0 | 0 | 0 | 0 | 0 | 0 | 0 | 627273.2392 | 3385661.2238 | 0 | 0 | 1249824.6237 | 0 | 0 | 0 | 0 | 0 | 0 | 0 | 0 | 0 | 0 | -183083.8496 | 0 | 0 | 0 | 0 | 0 | 0 | 0 | 0
2016-12-23 16:00 | 373372.7411 | 0 | 0 | 0 | 0 | 0 | 0 | 463057 | 0 | 0 | 0 | 0 | 0 | 0 | 0 | 0 | 0 | 501874.7589 | 3436362.0047 | 0 | 0 | 1249824.6237 | 0 | 0 | 0 | 0 | 0 | 0 | 0 | 0 | 0 | 0 | -140897.1689 | 51212.91 | 0 | 0 | 0 | 0 | 0 | 0 | 0
2016-12-23 17:00 | 461987.5975 | 0 | 0 | 0 | 0 | 0 | 0 | 457024 | 0 | 0 | 0 | 0 | 0 | 0 | 0 | 0 | 0 | 460712.8707 | 3487062.7856 | 0 | 0 | 1249824.6237 | 0 | 0 | 0 | 0 | 0 | 0 | 0 | 0 | 0 | 0 | -46249.3125 | 51212.91 | 0 | 0 | 0 | 0 | 0 | 0 | 0
2016-12-23 18:00 | 518840.9537 | 0 | 0 | 0 | 0 | 0 | 0 | 451089 | 0 | 0 | 0 | 0 | 0 | 0 | 0 | 0 | 0 | 521012.1095 | 3487062.7856 | 0 | 0 | 1249824.6237 | 0 | 0 | 0 | 0 | 0 | 0 | 0 | 0 | 0 | 0 | 67751.9537 | 0 | 0 | 0 | 0 | 0 | 0 | 0 | 0
2016-12-23 19:00 | 571279.49 | 57878.3596 | 0 | 0 | 0 | 0 | 0 | 446074 | 0 | 0 | 0 | 0 | 0 | 0 | 0 | 0 | 0 | 683956.7357 | 3487062.7856 | 0 | 0 | 1249824.6237 | 0 | 0 | 0 | 0 | 0 | 0 | 0 | 0 | 0 | 0 | 183083.8496 | 0 | 0 | 0 | 0 | 0 | 0 | 0 | 0
2016-12-23 20:00 | 613194.132 | 0 | 0 | 0 | 0 | 0 | 0 | 443898 | 0 | 0 | 0 | 0 | 0 | 0 | 0 | 0 | 0 | 834630.2932 | 3487062.7856 | 0 | 0 | 1249824.6237 | 0 | 0 | 0 | 0 | 0 | 0 | 0 | 0 | 0 | 0 | 169296.132 | 0 | 0 | 0 | 0 | 0 | 0 | 0 | 0
2016-12-23 21:00 | 605686.2672 | 0 | 0 | 0 | 0 | 0 | 0 | 449172 | 0 | 0 | 0 | 0 | 0 | 0 | 0 | 0 | 0 | 973927.991 | 3487062.7856 | 0 | 0 | 1249824.6237 | 0 | 0 | 0 | 0 | 0 | 0 | 0 | 0 | 0 | 0 | 156514.2672 | 0 | 0 | 0 | 0 | 0 | 0 | 0 | 0
2016-12-23 22:00 | 400357.6059 | 65950.935 | 0 | 0 | 0 | 0 | 0 | 463676 | 0 | 0 | 0 | 0 | 0 | 0 | 0 | 0 | 0 | 976270.9523 | 3487062.7856 | 0 | 0 | 1249824.6237 | 0 | 0 | 0 | 0 | 0 | 0 | 0 | 0 | 0 | 0 | 2632.5408 | 0 | 0 | 0 | 0 | 0 | 0 | 0 | 0
2016-12-23 23:00 | 60944.0558 | 285777.0671 | 0 | 0 | 0 | 0 | 0 | 474071 | 0 | 0 | 0 | 0 | 0 | 0 | 0 | 0 | 0 | 976270.9523 | 3487062.7856 | 0 | 0 | 1013991.5179 | 0 | 0 | 0 | 0 | 0 | 0 | 0 | 0 | 0 | 0 | 0 | 0 | 0 | 0 | 0 | 0 | 0 | 0 | 235833.1058
2016-12-24 | 1033.6043 | 292875.8398 | 0 | 0 | 0 | 0 | 0 | 476015 | 0 | 0 | 0 | 0 | 0 | 0 | 0 | 0 | 0 | 868148.9784 | 3487062.7856 | 0 | 0 | 901731.9032 | 0 | 0 | 0 | 0 | 0 | 0 | 0 | 0 | 0 | 0 | -121485.364 | 0 | 0 | 0 | 0 | 0 | 0 | 0 | 112259.6147
2016-12-24 01:00 | 530.9914 | 292545.8381 | 0 | 0 | 0 | 0 | 0 | 472752 | 0 | 0 | 0 | 0 | 0 | 0 | 0 | 0 | 0 | 708238.0766 | 3487062.7856 | 0 | 0 | 901731.9032 | 0 | 0 | 0 | 0 | 0 | 0 | 0 | 0 | 0 | 0 | -179675.1705 | 0 | 0 | 0 | 0 | 0 | 0 | 0 | 0
2016-12-24 02:00 | 478.17 | 112793.763 | 0 | 0 | 0 | 0 | 0 | 462869 | 0 | 0 | 0 | 0 | 0 | 0 | 0 | 0 | 0 | 545293.4504 | 3487062.7856 | 0 | 0 | 593374.0933 | 0 | 0 | 0 | 0 | 0 | 0 | 0 | 0 | 0 | 0 | -183083.8496 | 0 | 0 | 0 | 0 | 0 | 0 | 0 | 308357.8099
2016-12-24 03:00 | 19.4171 | 298866.8317 | 0 | 0 | 0 | 0 | 0 | 446590 | 0 | 0 | 0 | 0 | 0 | 0 | 0 | 0 | 0 | 413837.1118 | 3487062.7856 | 0 | 0 | 593374.0933 | 0 | 0 | 0 | 0 | 0 | 0 | 0 | 0 | 0 | 0 | -147703.7512 | 0 | 0 | 0 | 0 | 0 | 0 | 0 | 0
2016-12-24 04:00 | 0 | 298425.1237 | 0 | 0 | 0 | 0 | 0 | 425537 | 0 | 0 | 0 | 0 | 0 | 0 | 0 | 0 | 0 | 300707.5419 | 3487062.7856 | 0 | 0 | 593374.0933 | 0 | 0 | 0 | 0 | 0 | 0 | 0 | 0 | 0 | 0 | -127111.8763 | 0 | 0 | 0 | 0 | 0 | 0 | 0 | 0
2016-12-24 05:00 | 0 | 298315.9333 | 0 | 0 | 0 | 0 | 0 | 404551 | 0 | 0 | 0 | 0 | 0 | 0 | 0 | 0 | 0 | 206158.3325 | 3487062.7856 | 0 | 0 | 593374.0933 | 0 | 0 | 0 | 0 | 0 | 0 | 0 | 0 | 0 | 0 | -106235.0667 | 0 | 0 | 0 | 0 | 0 | 0 | 0 | 0
2016-12-24 06:00 | 0 | 299422.2154 | 0 | 0 | 0 | 0 | 0 | 388257 | 0 | 0 | 0 | 0 | 0 | 0 | 0 | 0 | 0 | 127095.3743 | 3487062.7856 | 0 | 0 | 593374.0933 | 0 | 0 | 0 | 0 | 0 | 0 | 0 | 0 | 0 | 0 | -88834.7846 | 0 | 0 | 0 | 0 | 0 | 0 | 0 | 0
2016-12-24 07:00 | 0 | 299063.4387 | 0 | 0 | 0 | 0 | 0 | 375554 | 0 | 0 | 0 | 0 | 0 | 0 | 0 | 0 | 0 | 59018.7747 | 3487062.7856 | 0 | 0 | 593374.0933 | 0 | 0 | 0 | 0 | 0 | 0 | 0 | 0 | 0 | 0 | -76490.5613 | 0 | 0 | 0 | 0 | 0 | 0 | 0 | 0
2016-12-24 08:00 | 0 | 300655.77 | 0 | 0 | 0 | 0 | 0 | 366969 | 0 | 0 | 0 | 0 | 0 | 0 | 0 | 0 | 0 | 0 | 3487062.7856 | 0 | 0 | 593374.0933 | 0 | 0 | 0 | 0 | 0 | 0 | 0 | 0 | 0 | 0 | -66313.23 | 0 | 0 | 0 | 0 | 0 | 0 | 0 | 0
2016-12-24 09:00 | 0 | 316333.0545 | 0 | 0 | 0 | 0 | 0 | 363078 | 0 | 0 | 0 | 0 | 0 | 0 | 0 | 0 | 0 | 106593.7619 | 3487062.7856 | 0 | 0 | 285016.2834 | 0 | 0 | 0 | 0 | 0 | 0 | 0 | 0 | 0 | 0 | 119768.2718 | 0 | 0 | 0 | 0 | 0 | 0 | 0 | 308357.8099
2016-12-24 10:00 | 0 | 323546.7791 | 0 | 0 | 0 | 0 | 0 | 363251 | 0 | 0 | 0 | 0 | 0 | 0 | 0 | 0 | 0 | 71257.0054 | 3487062.7856 | 0 | 0 | 285016.2834 | 0 | 0 | 0 | 0 | 0 | 0 | 0 | 0 | 0 | 0 | -39704.2209 | 0 | 0 | 0 | 0 | 0 | 0 | 0 | 0
2016-12-24 11:00 | 0 | 327954.3067 | 0 | 0 | 0 | 0 | 0 | 369381 | 0 | 0 | 0 | 0 | 0 | 0 | 0 | 0 | 0 | 34387.2483 | 3487062.7856 | 0 | 0 | 285016.2834 | 0 | 0 | 0 | 0 | 0 | 0 | 0 | 0 | 0 | 0 | -41426.6933 | 0 | 0 | 0 | 0 | 0 | 0 | 0 | 0
2016-12-24 12:00 | 0 | 330420.286 | 0 | 0 | 0 | 0 | 0 | 381480 | 0 | 0 | 0 | 0 | 0 | 0 | 0 | 0 | 0 | 0 | 3487062.7856 | 0 | 0 | 262011.9199 | 0 | 0 | 0 | 0 | 0 | 0 | 0 | 0 | 0 | 0 | -38637.3577 | 0 | 0 | 0 | 0 | 0 | 0 | 0 | 23004.3635
2016-12-24 13:00 | 0 | 343765.4359 | 0 | 0 | 0 | 0 | 0 | 398053 | 0 | 0 | 0 | 0 | 0 | 0 | 0 | 0 | 0 | 0 | 3487062.7856 | 0 | 0 | 161479.3938 | 0 | 0 | 0 | 0 | 0 | 0 | 0 | 0 | 0 | 0 | 0 | 0 | 0 | 0 | 0 | 0 | 0 | 0 | 100532.5262
2016-12-24 14:00 | 53137.6876 | 351533.2126 | 0 | 0 | 0 | 0 | 0 | 415360 | 0 | 0 | 0 | 0 | 0 | 0 | 0 | 0 | 0 | 0 | 3487062.7856 | 0 | 0 | 141684.7644 | 0 | 0 | 0 | 0 | 0 | 0 | 0 | 0 | 0 | 0 | 0 | 0 | 0 | 0 | 0 | 0 | 0 | 0 | 19794.6293
2016-12-24 15:00 | 269609.129 | 158433.871 | 0 | 0 | 0 | 0 | 0 | 428043 | 0 | 0 | 0 | 0 | 0 | 0 | 0 | 0 | 0 | 0 | 3487062.7856 | 0 | 0 | 141684.7644 | 0 | 0 | 0 | 0 | 0 | 0 | 0 | 0 | 0 | 0 | 0 | 0 | 0 | 0 | 0 | 0 | 0 | 0 | 0
2016-12-24 16:00 | 461664.1881 | 0 | 0 | 0 | 0 | 0 | 0 | 433806 | 0 | 0 | 0 | 0 | 0 | 0 | 0 | 0 | 0 | 0 | 3514642.3919 | 0 | 0 | 141684.7644 | 0 | 0 | 0 | 0 | 0 | 0 | 0 | 0 | 0 | 0 | 0 | 27858.1881 | 0 | 0 | 0 | 0 | 0 | 0 | 0
2016-12-24 17:00 | 543616.4835 | 13333.4607 | 0 | 0 | 0 | 0 | 0 | 433274 | 0 | 0 | 0 | 0 | 0 | 0 | 0 | 0 | 0 | 110071.5903 | 3514642.3919 | 0 | 0 | 141684.7644 | 0 | 0 | 0 | 0 | 0 | 0 | 0 | 0 | 0 | 0 | 123675.9442 | 0 | 0 | 0 | 0 | 0 | 0 | 0 | 0
2016-12-24 18:00 | 596678.1646 | 14699.6851 | 0 | 0 | 0 | 0 | 0 | 428294 | 0 | 0 | 0 | 0 | 0 | 0 | 0 | 0 | 0 | 273016.2165 | 3514642.3919 | 0 | 0 | 141684.7644 | 0 | 0 | 0 | 0 | 0 | 0 | 0 | 0 | 0 | 0 | 183083.8496 | 0 | 0 | 0 | 0 | 0 | 0 | 0 | 0
2016-12-24 19:00 | 633177.2267 | 24211.533 | 0 | 0 | 0 | 0 | 0 | 423092 | 0 | 0 | 0 | 0 | 0 | 0 | 0 | 0 | 0 | 435960.8427 | 3565343.1728 | 0 | 0 | 141684.7644 | 0 | 0 | 0 | 0 | 0 | 0 | 0 | 0 | 0 | 0 | 183083.8496 | 51212.91 | 0 | 0 | 0 | 0 | 0 | 0 | 0
2016-12-24 20:00 | 700284.658 | 0 | 0 | 0 | 0 | 0 | 0 | 419950 | 0 | 0 | 0 | 0 | 0 | 0 | 0 | 0 | 0 | 598905.4688 | 3616043.9537 | 0 | 0 | 187262.2838 | 0 | 0 | 0 | 0 | 0 | 0 | 0 | 0 | 0 | 0 | 183083.8496 | 51212.91 | 0 | 0 | 0 | 0 | 0 | 46037.8983 | 0
2016-12-24 21:00 | 726906.1009 | 0 | 0 | 0 | 0 | 0 | 0 | 420867 | 0 | 0 | 0 | 0 | 0 | 0 | 0 | 0 | 0 | 761850.095 | 3666744.7346 | 0 | 0 | 258287.2016 | 0 | 0 | 0 | 0 | 0 | 0 | 0 | 0 | 0 | 0 | 183083.8496 | 51212.91 | 0 | 0 | 0 | 0 | 0 | 71742.3412 | 0
2016-12-24 22:00 | 487022.462 | 0 | 0 | 0 | 0 | 0 | 0 | 429184 | 0 | 0 | 0 | 0 | 0 | 0 | 0 | 0 | 0 | 813326.3261 | 3666744.7346 | 0 | 0 | 258287.2016 | 0 | 0 | 0 | 0 | 0 | 0 | 0 | 0 | 0 | 0 | 57838.462 | 0 | 0 | 0 | 0 | 0 | 0 | 0 | 0
2016-12-24 23:00 | 84882.56 | 532917.2896 | 0 | 0 | 0 | 0 | 0 | 434716 | 0 | 0 | 0 | 0 | 0 | 0 | 0 | 0 | 0 | 976270.9523 | 3666744.7346 | 0 | 0 | 258287.2016 | 0 | 0 | 0 | 0 | 0 | 0 | 0 | 0 | 0 | 0 | 183083.8496 | 0 | 0 | 0 | 0 | 0 | 0 | 0 | 0
2016-12-25 | 1974.951 | 249047.1993 | 0 | 0 | 0 | 0 | 0 | 434106 | 0 | 0 | 0 | 0 | 0 | 0 | 0 | 0 | 0 | 813326.3261 | 3666744.7346 | 0 | 0 | 258287.2016 | 0 | 0 | 0 | 0 | 0 | 0 | 0 | 0 | 0 | 0 | -183083.8496 | 0 | 0 | 0 | 0 | 0 | 0 | 0 | 0
2016-12-25 01:00 | 542.3126 | 614352.537 | 0 | 0 | 0 | 0 | 0 | 431811 | 0 | 0 | 0 | 0 | 0 | 0 | 0 | 0 | 0 | 976270.9523 | 3666744.7346 | 0 | 0 | 258287.2016 | 0 | 0 | 0 | 0 | 0 | 0 | 0 | 0 | 0 | 0 | 183083.8496 | 0 | 0 | 0 | 0 | 0 | 0 | 0 | 0
2016-12-25 02:00 | 483.7264 | 423989.2736 | 0 | 0 | 0 | 0 | 0 | 424473 | 0 | 0 | 0 | 0 | 0 | 0 | 0 | 0 | 0 | 976270.9523 | 3666744.7346 | 0 | 0 | 258287.2016 | 0 | 0 | 0 | 0 | 0 | 0 | 0 | 0 | 0 | 0 | 0 | 0 | 0 | 0 | 0 | 0 | 0 | 0 | 0
2016-12-25 03:00 | 19.6003 | 231180.5501 | 0 | 0 | 0 | 0 | 0 | 414284 | 0 | 0 | 0 | 0 | 0 | 0 | 0 | 0 | 0 | 813326.3261 | 3666744.7346 | 0 | 0 | 258287.2016 | 0 | 0 | 0 | 0 | 0 | 0 | 0 | 0 | 0 | 0 | -183083.8496 | 0 | 0 | 0 | 0 | 0 | 0 | 0 | 0
2016-12-25 04:00 | 0 | 217107.1504 | 0 | 0 | 0 | 0 | 0 | 400191 | 0 | 0 | 0 | 0 | 0 | 0 | 0 | 0 | 0 | 650381.7 | 3666744.7346 | 0 | 0 | 258287.2016 | 0 | 0 | 0 | 0 | 0 | 0 | 0 | 0 | 0 | 0 | -183083.8496 | 0 | 0 | 0 | 0 | 0 | 0 | 0 | 0
2016-12-25 05:00 | 0 | 385011.4435 | 0 | 0 | 0 | 0 | 0 | 383442 | 0 | 0 | 0 | 0 | 0 | 0 | 0 | 0 | 0 | 651778.5047 | 3666744.7346 | 0 | 0 | 258287.2016 | 0 | 0 | 0 | 0 | 0 | 0 | 0 | 0 | 0 | 0 | 1569.4435 | 0 | 0 | 0 | 0 | 0 | 0 | 0 | 0
2016-12-25 06:00 | 0 | 187108.1504 | 0 | 0 | 0 | 0 | 0 | 370192 | 0 | 0 | 0 | 0 | 0 | 0 | 0 | 0 | 0 | 488833.8785 | 3666744.7346 | 0 | 0 | 258287.2016 | 0 | 0 | 0 | 0 | 0 | 0 | 0 | 0 | 0 | 0 | -183083.8496 | 0 | 0 | 0 | 0 | 0 | 0 | 0 | 0
2016-12-25 07:00 | 0 | 177187.1504 | 0 | 0 | 0 | 0 | 0 | 360271 | 0 | 0 | 0 | 0 | 0 | 0 | 0 | 0 | 0 | 325889.2523 | 3666744.7346 | 0 | 0 | 258287.2016 | 0 | 0 | 0 | 0 | 0 | 0 | 0 | 0 | 0 | 0 | -183083.8496 | 0 | 0 | 0 | 0 | 0 | 0 | 0 | 0
2016-12-25 08:00 | 0 | 170187.1504 | 0 | 0 | 0 | 0 | 0 | 353271 | 0 | 0 | 0 | 0 | 0 | 0 | 0 | 0 | 0 | 162944.6262 | 3666744.7346 | 0 | 0 | 258287.2016 | 0 | 0 | 0 | 0 | 0 | 0 | 0 | 0 | 0 | 0 | -183083.8496 | 0 | 0 | 0 | 0 | 0 | 0 | 0 | 0
2016-12-25 09:00 | 0 | 167454.1504 | 0 | 0 | 0 | 0 | 0 | 350538 | 0 | 0 | 0 | 0 | 0 | 0 | 0 | 0 | 0 | 0 | 3666744.7346 | 0 | 0 | 258287.2016 | 0 | 0 | 0 | 0 | 0 | 0 | 0 | 0 | 0 | 0 | -183083.8496 | 0 | 0 | 0 | 0 | 0 | 0 | 0 | 0
2016-12-25 10:00 | 0 | 212824.9111 | 0 | 0 | 0 | 0 | 0 | 352300 | 0 | 0 | 0 | 0 | 0 | 0 | 0 | 0 | 0 | 0 | 3666744.7346 | 0 | 0 | 0 | 0 | 0 | 0 | 0 | 0 | 0 | 0 | 0 | 0 | 0 | 0 | 0 | 0 | 0 | 0 | 0 | 0 | 0 | 258287.2016
2016-12-25 11:00 | 0 | 358203 | 0 | 0 | 0 | 0 | 0 | 358203 | 0 | 0 | 0 | 0 | 0 | 0 | 0 | 0 | 0 | 0 | 3666744.7346 | 0 | 0 | 0 | 0 | 0 | 0 | 0 | 0 | 0 | 0 | 0 | 0 | 0 | 0 | 0 | 0 | 0 | 0 | 0 | 0 | 0 | 0
2016-12-25 12:00 | 0 | 551053.8496 | 0 | 0 | 0 | 0 | 0 | 367970 | 0 | 0 | 0 | 0 | 0 | 0 | 0 | 0 | 0 | 162944.6262 | 3666744.7346 | 0 | 0 | 0 | 0 | 0 | 0 | 0 | 0 | 0 | 0 | 0 | 0 | 0 | 183083.8496 | 0 | 0 | 0 | 0 | 0 | 0 | 0 | 0
2016-12-25 13:00 | 0 | 566033.8496 | 0 | 0 | 0 | 0 | 0 | 382950 | 0 | 0 | 0 | 0 | 0 | 0 | 0 | 0 | 0 | 325889.2523 | 3666744.7346 | 0 | 0 | 0 | 0 | 0 | 0 | 0 | 0 | 0 | 0 | 0 | 0 | 0 | 183083.8496 | 0 | 0 | 0 | 0 | 0 | 0 | 0 | 0
2016-12-25 14:00 | 38430.7323 | 174754.4181 | 0 | 0 | 0 | 0 | 0 | 396269 | 0 | 0 | 0 | 0 | 0 | 0 | 0 | 0 | 0 | 162944.6262 | 3666744.7346 | 0 | 0 | 0 | 0 | 0 | 0 | 0 | 0 | 0 | 0 | 0 | 0 | 0 | -183083.8496 | 0 | 0 | 0 | 0 | 0 | 0 | 0 | 0
2016-12-25 15:00 | 270635.9304 | 0 | 0 | 0 | 0 | 0 | 0 | 403256 | 0 | 0 | 0 | 0 | 0 | 0 | 0 | 0 | 0 | 0 | 3716703.8768 | 0 | 0 | 0 | 0 | 0 | 0 | 0 | 0 | 0 | 0 | 0 | 0 | 0 | -183083.8496 | 50463.78 | 0 | 0 | 0 | 0 | 0 | 0 | 0
2016-12-25 16:00 | 533784.4974 | 0 | 0 | 0 | 0 | 0 | 0 | 405805 | 0 | 0 | 0 | 0 | 0 | 0 | 0 | 0 | 0 | 68322.2628 | 3767404.6577 | 0 | 0 | 0 | 0 | 0 | 0 | 0 | 0 | 0 | 0 | 0 | 0 | 0 | 76766.5874 | 51212.91 | 0 | 0 | 0 | 0 | 0 | 0 | 0
2016-12-25 17:00 | 636785.2717 | 0 | 0 | 0 | 0 | 0 | 0 | 404927 | 0 | 0 | 0 | 0 | 0 | 0 | 0 | 0 | 0 | 188734.1202 | 3818105.4386 | 0 | 0 | 44897.6286 | 0 | 0 | 0 | 0 | 0 | 0 | 0 | 0 | 0 | 0 | 135294.2218 | 51212.91 | 0 | 0 | 0 | 0 | 0 | 45351.14 | 0
2016-12-25 18:00 | 672544.8758 | 0 | 0 | 0 | 0 | 0 | 0 | 400037 | 0 | 0 | 0 | 0 | 0 | 0 | 0 | 0 | 0 | 351678.7464 | 3868806.2195 | 0 | 0 | 82726.6336 | 0 | 0 | 0 | 0 | 0 | 0 | 0 | 0 | 0 | 0 | 183083.8496 | 51212.91 | 0 | 0 | 0 | 0 | 0 | 38211.1162 | 0
2016-12-25 19:00 | 712852.8716 | 0 | 0 | 0 | 0 | 0 | 0 | 394876 | 0 | 0 | 0 | 0 | 0 | 0 | 0 | 0 | 0 | 514623.3725 | 3919507.0005 | 0 | 0 | 165569.9444 | 0 | 0 | 0 | 0 | 0 | 0 | 0 | 0 | 0 | 0 | 183083.8496 | 51212.91 | 0 | 0 | 0 | 0 | 0 | 83680.112 | 0
2016-12-25 20:00 | 793002.5686 | 0 | 0 | 0 | 0 | 0 | 0 | 390187 | 0 | 0 | 0 | 0 | 0 | 0 | 0 | 0 | 0 | 677567.9987 | 3970207.7814 | 0 | 0 | 332403.5653 | 0 | 0 | 0 | 0 | 0 | 0 | 0 | 0 | 0 | 0 | 183083.8496 | 51212.91 | 0 | 0 | 0 | 0 | 0 | 168518.8089 | 0
2016-12-25 21:00 | 827267.9413 | 0 | 0 | 0 | 0 | 0 | 0 | 389975 | 0 | 0 | 0 | 0 | 0 | 0 | 0 | 0 | 0 | 840512.6249 | 4020908.5623 | 0 | 0 | 533369.7852 | 0 | 0 | 0 | 0 | 0 | 0 | 0 | 0 | 0 | 0 | 183083.8496 | 51212.91 | 0 | 0 | 0 | 0 | 0 | 202996.1817 | 0
2016-12-25 22:00 | 602638.3566 | 0 | 0 | 0 | 0 | 0 | 0 | 398888 | 0 | 0 | 0 | 0 | 0 | 0 | 0 | 0 | 0 | 976270.9523 | 4071609.3432 | 0 | 0 | 533369.7852 | 0 | 0 | 0 | 0 | 0 | 0 | 0 | 0 | 0 | 0 | 152537.4466 | 51212.91 | 0 | 0 | 0 | 0 | 0 | 0 | 0
2016-12-25 23:00 | 92345.1474 | 316463.8526 | 0 | 0 | 0 | 0 | 0 | 408809 | 0 | 0 | 0 | 0 | 0 | 0 | 0 | 0 | 0 | 976270.9523 | 4071609.3432 | 0 | 0 | 533369.7852 | 0 | 0 | 0 | 0 | 0 | 0 | 0 | 0 | 0 | 0 | 0 | 0 | 0 | 0 | 0 | 0 | 0 | 0 | 0
2016-12-26 | 1961.8461 | 229821.3043 | 0 | 0 | 0 | 0 | 0 | 414867 | 0 | 0 | 0 | 0 | 0 | 0 | 0 | 0 | 0 | 813326.3261 | 4071609.3432 | 0 | 0 | 533369.7852 | 0 | 0 | 0 | 0 | 0 | 0 | 0 | 0 | 0 | 0 | -183083.8496 | 0 | 0 | 0 | 0 | 0 | 0 | 0 | 0
2016-12-26 01:00 | 603.9034 | 600840.9463 | 0 | 0 | 0 | 0 | 0 | 418361 | 0 | 0 | 0 | 0 | 0 | 0 | 0 | 0 | 0 | 976270.9523 | 4071609.3432 | 0 | 0 | 533369.7852 | 0 | 0 | 0 | 0 | 0 | 0 | 0 | 0 | 0 | 0 | 183083.8496 | 0 | 0 | 0 | 0 | 0 | 0 | 0 | 0
2016-12-26 02:00 | 388.4539 | 230811.6965 | 0 | 0 | 0 | 0 | 0 | 414284 | 0 | 0 | 0 | 0 | 0 | 0 | 0 | 0 | 0 | 813326.3261 | 4071609.3432 | 0 | 0 | 533369.7852 | 0 | 0 | 0 | 0 | 0 | 0 | 0 | 0 | 0 | 0 | -183083.8496 | 0 | 0 | 0 | 0 | 0 | 0 | 0 | 0
2016-12-26 03:00 | 20.1315 | 587942.7181 | 0 | 0 | 0 | 0 | 0 | 404879 | 0 | 0 | 0 | 0 | 0 | 0 | 0 | 0 | 0 | 976270.9523 | 4071609.3432 | 0 | 0 | 533369.7852 | 0 | 0 | 0 | 0 | 0 | 0 | 0 | 0 | 0 | 0 | 183083.8496 | 0 | 0 | 0 | 0 | 0 | 0 | 0 | 0
2016-12-26 04:00 | 0 | 207072.1504 | 0 | 0 | 0 | 0 | 0 | 390156 | 0 | 0 | 0 | 0 | 0 | 0 | 0 | 0 | 0 | 813326.3261 | 4071609.3432 | 0 | 0 | 533369.7852 | 0 | 0 | 0 | 0 | 0 | 0 | 0 | 0 | 0 | 0 | -183083.8496 | 0 | 0 | 0 | 0 | 0 | 0 | 0 | 0
2016-12-26 05:00 | 0 | 192048.1504 | 0 | 0 | 0 | 0 | 0 | 375132 | 0 | 0 | 0 | 0 | 0 | 0 | 0 | 0 | 0 | 650381.7 | 4071609.3432 | 0 | 0 | 533369.7852 | 0 | 0 | 0 | 0 | 0 | 0 | 0 | 0 | 0 | 0 | -183083.8496 | 0 | 0 | 0 | 0 | 0 | 0 | 0 | 0
2016-12-26 06:00 | 0 | 179574.1504 | 0 | 0 | 0 | 0 | 0 | 362658 | 0 | 0 | 0 | 0 | 0 | 0 | 0 | 0 | 0 | 487437.0738 | 4071609.3432 | 0 | 0 | 533369.7852 | 0 | 0 | 0 | 0 | 0 | 0 | 0 | 0 | 0 | 0 | -183083.8496 | 0 | 0 | 0 | 0 | 0 | 0 | 0 | 0
2016-12-26 07:00 | 0 | 536782.8496 | 0 | 0 | 0 | 0 | 0 | 353699 | 0 | 0 | 0 | 0 | 0 | 0 | 0 | 0 | 0 | 650381.7 | 4071609.3432 | 0 | 0 | 533369.7852 | 0 | 0 | 0 | 0 | 0 | 0 | 0 | 0 | 0 | 0 | 183083.8496 | 0 | 0 | 0 | 0 | 0 | 0 | 0 | 0
2016-12-26 08:00 | 0 | 165524.1504 | 0 | 0 | 0 | 0 | 0 | 348608 | 0 | 0 | 0 | 0 | 0 | 0 | 0 | 0 | 0 | 487437.0738 | 4071609.3432 | 0 | 0 | 533369.7852 | 0 | 0 | 0 | 0 | 0 | 0 | 0 | 0 | 0 | 0 | -183083.8496 | 0 | 0 | 0 | 0 | 0 | 0 | 0 | 0
2016-12-26 09:00 | 0 | 164376.1504 | 0 | 0 | 0 | 0 | 0 | 347460 | 0 | 0 | 0 | 0 | 0 | 0 | 0 | 0 | 0 | 324492.4476 | 4071609.3432 | 0 | 0 | 533369.7852 | 0 | 0 | 0 | 0 | 0 | 0 | 0 | 0 | 0 | 0 | -183083.8496 | 0 | 0 | 0 | 0 | 0 | 0 | 0 | 0
2016-12-26 10:00 | 0 | 168341.1504 | 0 | 0 | 0 | 0 | 0 | 351425 | 0 | 0 | 0 | 0 | 0 | 0 | 0 | 0 | 0 | 161547.8215 | 4071609.3432 | 0 | 0 | 533369.7852 | 0 | 0 | 0 | 0 | 0 | 0 | 0 | 0 | 0 | 0 | -183083.8496 | 0 | 0 | 0 | 0 | 0 | 0 | 0 | 0
2016-12-26 11:00 | 0 | 178957.5939 | 0 | 0 | 0 | 0 | 0 | 360472 | 0 | 0 | 0 | 0 | 0 | 0 | 0 | 0 | 0 | 0 | 4071609.3432 | 0 | 0 | 533369.7852 | 0 | 0 | 0 | 0 | 0 | 0 | 0 | 0 | 0 | 0 | -181514.4061 | 0 | 0 | 0 | 0 | 0 | 0 | 0 | 0
2016-12-26 12:00 | 0 | 555302.8496 | 0 | 0 | 0 | 0 | 0 | 372219 | 0 | 0 | 0 | 0 | 0 | 0 | 0 | 0 | 0 | 162944.6262 | 4071609.3432 | 0 | 0 | 533369.7852 | 0 | 0 | 0 | 0 | 0 | 0 | 0 | 0 | 0 | 0 | 183083.8496 | 0 | 0 | 0 | 0 | 0 | 0 | 0 | 0
2016-12-26 13:00 | 0 | 386382 | 0 | 0 | 0 | 0 | 0 | 386382 | 0 | 0 | 0 | 0 | 0 | 0 | 0 | 0 | 0 | 162944.6262 | 4071609.3432 | 0 | 0 | 533369.7852 | 0 | 0 | 0 | 0 | 0 | 0 | 0 | 0 | 0 | 0 | 0 | 0 | 0 | 0 | 0 | 0 | 0 | 0 | 0
2016-12-26 14:00 | 62328.5202 | 157350.6302 | 0 | 0 | 0 | 0 | 0 | 402763 | 0 | 0 | 0 | 0 | 0 | 0 | 0 | 0 | 0 | 0 | 4071609.3432 | 0 | 0 | 533369.7852 | 0 | 0 | 0 | 0 | 0 | 0 | 0 | 0 | 0 | 0 | -183083.8496 | 0 | 0 | 0 | 0 | 0 | 0 | 0 | 0
2016-12-26 15:00 | 376736.0761 | 38958.9239 | 0 | 0 | 0 | 0 | 0 | 415695 | 0 | 0 | 0 | 0 | 0 | 0 | 0 | 0 | 0 | 0 | 4071609.3432 | 0 | 0 | 533369.7852 | 0 | 0 | 0 | 0 | 0 | 0 | 0 | 0 | 0 | 0 | 0 | 0 | 0 | 0 | 0 | 0 | 0 | 0 | 0
2016-12-26 16:00 | 667112.505 | 0 | 0 | 0 | 0 | 0 | 0 | 423628 | 0 | 0 | 0 | 0 | 0 | 0 | 0 | 0 | 0 | 162944.6262 | 4122310.1241 | 0 | 0 | 542465.653 | 0 | 0 | 0 | 0 | 0 | 0 | 0 | 0 | 0 | 0 | 183083.8496 | 51212.91 | 0 | 0 | 0 | 0 | 0 | 9187.7453 | 0
2016-12-26 17:00 | 753672.3241 | 0 | 0 | 0 | 0 | 0 | 0 | 425977 | 0 | 0 | 0 | 0 | 0 | 0 | 0 | 0 | 0 | 325889.2523 | 4173010.905 | 0 | 0 | 634930.2319 | 0 | 0 | 0 | 0 | 0 | 0 | 0 | 0 | 0 | 0 | 183083.8496 | 51212.91 | 0 | 0 | 0 | 0 | 0 | 93398.5645 | 0
2016-12-26 18:00 | 762438.3323 | 0 | 0 | 0 | 0 | 0 | 0 | 424365 | 0 | 0 | 0 | 0 | 0 | 0 | 0 | 0 | 0 | 487437.0738 | 4223711.6859 | 0 | 0 | 739222.7879 | 0 | 0 | 0 | 0 | 0 | 0 | 0 | 0 | 0 | 0 | 181514.4061 | 51212.91 | 0 | 0 | 0 | 0 | 0 | 105346.0161 | 0
2016-12-26 19:00 | 817686.6342 | 0 | 0 | 0 | 0 | 0 | 0 | 421404 | 0 | 0 | 0 | 0 | 0 | 0 | 0 | 0 | 0 | 650381.7 | 4274412.4668 | 0 | 0 | 899588.8037 | 0 | 0 | 0 | 0 | 0 | 0 | 0 | 0 | 0 | 0 | 183083.8496 | 51212.91 | 0 | 0 | 0 | 0 | 0 | 161985.8745 | 0
2016-12-26 20:00 | 932333.8896 | 0 | 0 | 0 | 0 | 0 | 0 | 419521 | 0 | 0 | 0 | 0 | 0 | 0 | 0 | 0 | 0 | 813326.3261 | 4325113.2478 | 0 | 0 | 1175319.7723 | 0 | 0 | 0 | 0 | 0 | 0 | 0 | 0 | 0 | 0 | 183083.8496 | 51212.91 | 0 | 0 | 0 | 0 | 0 | 278516.13 | 0
2016-12-26 21:00 | 1000747.8514 | 0 | 0 | 0 | 0 | 0 | 0 | 423752 | 0 | 0 | 0 | 0 | 0 | 0 | 0 | 0 | 0 | 976270.9523 | 4375814.0287 | 0 | 0 | 1514591.8732 | 0 | 0 | 0 | 0 | 0 | 0 | 0 | 0 | 0 | 0 | 183083.8496 | 51212.91 | 0 | 0 | 0 | 0 | 0 | 342699.0918 | 0
2016-12-26 22:00 | 613786.0166 | 0 | 0 | 0 | 0 | 0 | 0 | 436949 | 0 | 0 | 0 | 0 | 0 | 0 | 0 | 0 | 0 | 976270.9523 | 4426514.8096 | 0 | 0 | 1638959.7387 | 0 | 0 | 0 | 0 | 0 | 0 | 0 | 0 | 0 | 0 | 0 | 51212.91 | 0 | 0 | 0 | 0 | 0 | 125624.1066 | 0
2016-12-26 23:00 | 95959.66 | 355141.34 | 0 | 0 | 0 | 0 | 0 | 451101 | 0 | 0 | 0 | 0 | 0 | 0 | 0 | 0 | 0 | 976270.9523 | 4426514.8096 | 0 | 0 | 1638959.7387 | 0 | 0 | 0 | 0 | 0 | 0 | 0 | 0 | 0 | 0 | 0 | 0 | 0 | 0 | 0 | 0 | 0 | 0 | 0
2016-12-27 | 2222.6152 | 271875.5352 | 0 | 0 | 0 | 0 | 0 | 457182 | 0 | 0 | 0 | 0 | 0 | 0 | 0 | 0 | 0 | 813326.3261 | 4426514.8096 | 0 | 0 | 1638959.7387 | 0 | 0 | 0 | 0 | 0 | 0 | 0 | 0 | 0 | 0 | -183083.8496 | 0 | 0 | 0 | 0 | 0 | 0 | 0 | 0
2016-12-27 01:00 | 695.3383 | 601366.2192 | 0 | 0 | 0 | 0 | 0 | 456649 | 0 | 0 | 0 | 0 | 0 | 0 | 0 | 0 | 0 | 942743.5023 | 4426514.8096 | 0 | 0 | 1638959.7387 | 0 | 0 | 0 | 0 | 0 | 0 | 0 | 0 | 0 | 0 | 145412.5575 | 0 | 0 | 0 | 0 | 0 | 0 | 0 | 0
2016-12-27 02:00 | 504.3163 | 482695.9758 | 0 | 0 | 0 | 0 | 0 | 445529 | 0 | 0 | 0 | 0 | 0 | 0 | 0 | 0 | 0 | 976270.9523 | 4426514.8096 | 0 | 0 | 1638959.7387 | 0 | 0 | 0 | 0 | 0 | 0 | 0 | 0 | 0 | 0 | 37671.2921 | 0 | 0 | 0 | 0 | 0 | 0 | 0 | 0
2016-12-27 03:00 | 21.0773 | 245707.0731 | 0 | 0 | 0 | 0 | 0 | 428812 | 0 | 0 | 0 | 0 | 0 | 0 | 0 | 0 | 0 | 813326.3261 | 4426514.8096 | 0 | 0 | 1638959.7387 | 0 | 0 | 0 | 0 | 0 | 0 | 0 | 0 | 0 | 0 | -183083.8496 | 0 | 0 | 0 | 0 | 0 | 0 | 0 | 0
2016-12-27 04:00 | 0 | 530821.6973 | 0 | 0 | 0 | 0 | 0 | 407088 | 0 | 0 | 0 | 0 | 0 | 0 | 0 | 0 | 0 | 923449.3167 | 4426514.8096 | 0 | 0 | 1638959.7387 | 0 | 0 | 0 | 0 | 0 | 0 | 0 | 0 | 0 | 0 | 123733.6973 | 0 | 0 | 0 | 0 | 0 | 0 | 0 | 0
2016-12-27 05:00 | 0 | 203910.1504 | 0 | 0 | 0 | 0 | 0 | 386994 | 0 | 0 | 0 | 0 | 0 | 0 | 0 | 0 | 0 | 760504.6905 | 4426514.8096 | 0 | 0 | 1638959.7387 | 0 | 0 | 0 | 0 | 0 | 0 | 0 | 0 | 0 | 0 | -183083.8496 | 0 | 0 | 0 | 0 | 0 | 0 | 0 | 0
2016-12-27 06:00 | 0 | 187756.1504 | 0 | 0 | 0 | 0 | 0 | 370840 | 0 | 0 | 0 | 0 | 0 | 0 | 0 | 0 | 0 | 597560.0644 | 4426514.8096 | 0 | 0 | 1638959.7387 | 0 | 0 | 0 | 0 | 0 | 0 | 0 | 0 | 0 | 0 | -183083.8496 | 0 | 0 | 0 | 0 | 0 | 0 | 0 | 0
2016-12-27 07:00 | 0 | 385132.0548 | 0 | 0 | 0 | 0 | 0 | 360758 | 0 | 0 | 0 | 0 | 0 | 0 | 0 | 0 | 0 | 619252.9732 | 4426514.8096 | 0 | 0 | 1638959.7387 | 0 | 0 | 0 | 0 | 0 | 0 | 0 | 0 | 0 | 0 | 24374.0548 | 0 | 0 | 0 | 0 | 0 | 0 | 0 | 0
2016-12-27 08:00 | 0 | 172565.1504 | 0 | 0 | 0 | 0 | 0 | 355649 | 0 | 0 | 0 | 0 | 0 | 0 | 0 | 0 | 0 | 456308.347 | 4426514.8096 | 0 | 0 | 1638959.7387 | 0 | 0 | 0 | 0 | 0 | 0 | 0 | 0 | 0 | 0 | -183083.8496 | 0 | 0 | 0 | 0 | 0 | 0 | 0 | 0
2016-12-27 09:00 | 0 | 424700.6832 | 0 | 0 | 0 | 0 | 0 | 355194 | 0 | 0 | 0 | 0 | 0 | 0 | 0 | 0 | 0 | 518169.295 | 4426514.8096 | 0 | 0 | 1638959.7387 | 0 | 0 | 0 | 0 | 0 | 0 | 0 | 0 | 0 | 0 | 69506.6832 | 0 | 0 | 0 | 0 | 0 | 0 | 0 | 0
2016-12-27 10:00 | 0 | 406995.5094 | 0 | 0 | 0 | 0 | 0 | 363773 | 0 | 0 | 0 | 0 | 0 | 0 | 0 | 0 | 0 | 556637.3284 | 4426514.8096 | 0 | 0 | 1638959.7387 | 0 | 0 | 0 | 0 | 0 | 0 | 0 | 0 | 0 | 0 | 43222.5094 | 0 | 0 | 0 | 0 | 0 | 0 | 0 | 0
2016-12-27 11:00 | 0 | 198800.1504 | 0 | 0 | 0 | 0 | 0 | 381884 | 0 | 0 | 0 | 0 | 0 | 0 | 0 | 0 | 0 | 393692.7022 | 4426514.8096 | 0 | 0 | 1638959.7387 | 0 | 0 | 0 | 0 | 0 | 0 | 0 | 0 | 0 | 0 | -183083.8496 | 0 | 0 | 0 | 0 | 0 | 0 | 0 | 0
2016-12-27 12:00 | 0 | 221778.1504 | 0 | 0 | 0 | 0 | 0 | 404862 | 0 | 0 | 0 | 0 | 0 | 0 | 0 | 0 | 0 | 230748.076 | 4426514.8096 | 0 | 0 | 1638959.7387 | 0 | 0 | 0 | 0 | 0 | 0 | 0 | 0 | 0 | 0 | -183083.8496 | 0 | 0 | 0 | 0 | 0 | 0 | 0 | 0
2016-12-27 13:00 | 0 | 347414.3485 | 0 | 0 | 0 | 0 | 0 | 423598 | 0 | 0 | 0 | 0 | 0 | 0 | 0 | 0 | 0 | 162944.6262 | 4426514.8096 | 0 | 0 | 1638959.7387 | 0 | 0 | 0 | 0 | 0 | 0 | 0 | 0 | 0 | 0 | -76183.6515 | 0 | 0 | 0 | 0 | 0 | 0 | 0 | 0
2016-12-27 14:00 | 55483.7592 | 199563.3912 | 0 | 0 | 0 | 0 | 0 | 438131 | 0 | 0 | 0 | 0 | 0 | 0 | 0 | 0 | 0 | 0 | 4426514.8096 | 0 | 0 | 1638959.7387 | 0 | 0 | 0 | 0 | 0 | 0 | 0 | 0 | 0 | 0 | -183083.8496 | 0 | 0 | 0 | 0 | 0 | 0 | 0 | 0
2016-12-27 15:00 | 371797.0382 | 75040.9618 | 0 | 0 | 0 | 0 | 0 | 446838 | 0 | 0 | 0 | 0 | 0 | 0 | 0 | 0 | 0 | 0 | 4426514.8096 | 0 | 0 | 1638959.7387 | 0 | 0 | 0 | 0 | 0 | 0 | 0 | 0 | 0 | 0 | 0 | 0 | 0 | 0 | 0 | 0 | 0 | 0 | 0
2016-12-27 16:00 | 650364.7421 | 0 | 0 | 0 | 0 | 0 | 0 | 449707 | 0 | 0 | 0 | 0 | 0 | 0 | 0 | 0 | 0 | 86040.3951 | 4477215.5905 | 0 | 0 | 1691202.2672 | 0 | 0 | 0 | 0 | 0 | 0 | 0 | 0 | 0 | 0 | 96674.6013 | 51212.91 | 0 | 0 | 0 | 0 | 0 | 52770.2308 | 0
2016-12-27 17:00 | 727432.4706 | 0 | 0 | 0 | 0 | 0 | 0 | 447435 | 0 | 0 | 0 | 0 | 0 | 0 | 0 | 0 | 0 | 248985.0213 | 4527916.3714 | 0 | 0 | 1736445.9711 | 0 | 0 | 0 | 0 | 0 | 0 | 0 | 0 | 0 | 0 | 183083.8496 | 51212.91 | 0 | 0 | 0 | 0 | 0 | 45700.7109 | 0
2016-12-27 18:00 | 736641.0692 | 0 | 0 | 0 | 0 | 0 | 0 | 443791 | 0 | 0 | 0 | 0 | 0 | 0 | 0 | 0 | 0 | 411929.6475 | 4578617.1523 | 0 | 0 | 1794413.7476 | 0 | 0 | 0 | 0 | 0 | 0 | 0 | 0 | 0 | 0 | 183083.8496 | 51212.91 | 0 | 0 | 0 | 0 | 0 | 58553.3096 | 0
2016-12-27 19:00 | 782165.892 | 0 | 0 | 0 | 0 | 0 | 0 | 440307 | 0 | 0 | 0 | 0 | 0 | 0 | 0 | 0 | 0 | 574874.2736 | 4629317.9332 | 0 | 0 | 1900900.2586 | 0 | 0 | 0 | 0 | 0 | 0 | 0 | 0 | 0 | 0 | 183083.8496 | 51212.91 | 0 | 0 | 0 | 0 | 0 | 107562.1324 | 0
2016-12-27 20:00 | 877727.0569 | 0 | 0 | 0 | 0 | 0 | 0 | 438806 | 0 | 0 | 0 | 0 | 0 | 0 | 0 | 0 | 0 | 737818.8998 | 4680018.7141 | 0 | 0 | 2103478.3129 | 0 | 0 | 0 | 0 | 0 | 0 | 0 | 0 | 0 | 0 | 183083.8496 | 51212.91 | 0 | 0 | 0 | 0 | 0 | 204624.2973 | 0
2016-12-27 21:00 | 925552.4957 | 0 | 0 | 0 | 0 | 0 | 0 | 441567 | 0 | 0 | 0 | 0 | 0 | 0 | 0 | 0 | 0 | 900763.526 | 4730719.495 | 0 | 0 | 2350670.1616 | 0 | 0 | 0 | 0 | 0 | 0 | 0 | 0 | 0 | 0 | 183083.8496 | 51212.91 | 0 | 0 | 0 | 0 | 0 | 249688.7361 | 0
2016-12-27 22:00 | 591321.7149 | 0 | 0 | 0 | 0 | 0 | 0 | 455269 | 0 | 0 | 0 | 0 | 0 | 0 | 0 | 0 | 0 | 976270.9523 | 4781420.276 | 0 | 0 | 2350670.1616 | 0 | 0 | 0 | 0 | 0 | 0 | 0 | 0 | 0 | 0 | 84839.8049 | 51212.91 | 0 | 0 | 0 | 0 | 0 | 0 | 0
2016-12-27 23:00 | 115113.5505 | 172067.5999 | 0 | 0 | 0 | 0 | 0 | 470265 | 0 | 0 | 0 | 0 | 0 | 0 | 0 | 0 | 0 | 813326.3261 | 4781420.276 | 0 | 0 | 2350670.1616 | 0 | 0 | 0 | 0 | 0 | 0 | 0 | 0 | 0 | 0 | -183083.8496 | 0 | 0 | 0 | 0 | 0 | 0 | 0 | 0
2016-12-28 | 2295.3946 | 472742.6054 | 0 | 0 | 0 | 0 | 0 | 475038 | 0 | 0 | 0 | 0 | 0 | 0 | 0 | 0 | 0 | 813326.3261 | 4781420.276 | 0 | 0 | 2350670.1616 | 0 | 0 | 0 | 0 | 0 | 0 | 0 | 0 | 0 | 0 | 0 | 0 | 0 | 0 | 0 | 0 | 0 | 0 | 0
2016-12-28 01:00 | 705.2299 | 289707.9205 | 0 | 0 | 0 | 0 | 0 | 473497 | 0 | 0 | 0 | 0 | 0 | 0 | 0 | 0 | 0 | 650381.7 | 4781420.276 | 0 | 0 | 2350670.1616 | 0 | 0 | 0 | 0 | 0 | 0 | 0 | 0 | 0 | 0 | -183083.8496 | 0 | 0 | 0 | 0 | 0 | 0 | 0 | 0
2016-12-28 02:00 | 528.3931 | 644588.4565 | 0 | 0 | 0 | 0 | 0 | 462033 | 0 | 0 | 0 | 0 | 0 | 0 | 0 | 0 | 0 | 813326.3261 | 4781420.276 | 0 | 0 | 2350670.1616 | 0 | 0 | 0 | 0 | 0 | 0 | 0 | 0 | 0 | 0 | 183083.8496 | 0 | 0 | 0 | 0 | 0 | 0 | 0 | 0
2016-12-28 03:00 | 21.2287 | 260670.9216 | 0 | 0 | 0 | 0 | 0 | 443776 | 0 | 0 | 0 | 0 | 0 | 0 | 0 | 0 | 0 | 650381.7 | 4781420.276 | 0 | 0 | 2350670.1616 | 0 | 0 | 0 | 0 | 0 | 0 | 0 | 0 | 0 | 0 | -183083.8496 | 0 | 0 | 0 | 0 | 0 | 0 | 0 | 0
2016-12-28 04:00 | 0 | 605530.8496 | 0 | 0 | 0 | 0 | 0 | 422447 | 0 | 0 | 0 | 0 | 0 | 0 | 0 | 0 | 0 | 813326.3261 | 4781420.276 | 0 | 0 | 2350670.1616 | 0 | 0 | 0 | 0 | 0 | 0 | 0 | 0 | 0 | 0 | 183083.8496 | 0 | 0 | 0 | 0 | 0 | 0 | 0 | 0
2016-12-28 05:00 | 0 | 585639.8496 | 0 | 0 | 0 | 0 | 0 | 402556 | 0 | 0 | 0 | 0 | 0 | 0 | 0 | 0 | 0 | 976270.9523 | 4781420.276 | 0 | 0 | 2350670.1616 | 0 | 0 | 0 | 0 | 0 | 0 | 0 | 0 | 0 | 0 | 183083.8496 | 0 | 0 | 0 | 0 | 0 | 0 | 0 | 0
2016-12-28 06:00 | 0 | 204091.1504 | 0 | 0 | 0 | 0 | 0 | 387175 | 0 | 0 | 0 | 0 | 0 | 0 | 0 | 0 | 0 | 813326.3261 | 4781420.276 | 0 | 0 | 2350670.1616 | 0 | 0 | 0 | 0 | 0 | 0 | 0 | 0 | 0 | 0 | -183083.8496 | 0 | 0 | 0 | 0 | 0 | 0 | 0 | 0
2016-12-28 07:00 | 0 | 196223.5939 | 0 | 0 | 0 | 0 | 0 | 377738 | 0 | 0 | 0 | 0 | 0 | 0 | 0 | 0 | 0 | 651778.5047 | 4781420.276 | 0 | 0 | 2350670.1616 | 0 | 0 | 0 | 0 | 0 | 0 | 0 | 0 | 0 | 0 | -181514.4061 | 0 | 0 | 0 | 0 | 0 | 0 | 0 | 0
2016-12-28 08:00 | 0 | 190188.1504 | 0 | 0 | 0 | 0 | 0 | 373272 | 0 | 0 | 0 | 0 | 0 | 0 | 0 | 0 | 0 | 488833.8785 | 4781420.276 | 0 | 0 | 2350670.1616 | 0 | 0 | 0 | 0 | 0 | 0 | 0 | 0 | 0 | 0 | -183083.8496 | 0 | 0 | 0 | 0 | 0 | 0 | 0 | 0
2016-12-28 09:00 | 0 | 191413.1504 | 0 | 0 | 0 | 0 | 0 | 374497 | 0 | 0 | 0 | 0 | 0 | 0 | 0 | 0 | 0 | 325889.2523 | 4781420.276 | 0 | 0 | 2350670.1616 | 0 | 0 | 0 | 0 | 0 | 0 | 0 | 0 | 0 | 0 | -183083.8496 | 0 | 0 | 0 | 0 | 0 | 0 | 0 | 0
2016-12-28 10:00 | 0 | 201168.1504 | 0 | 0 | 0 | 0 | 0 | 384252 | 0 | 0 | 0 | 0 | 0 | 0 | 0 | 0 | 0 | 162944.6262 | 4781420.276 | 0 | 0 | 2350670.1616 | 0 | 0 | 0 | 0 | 0 | 0 | 0 | 0 | 0 | 0 | -183083.8496 | 0 | 0 | 0 | 0 | 0 | 0 | 0 | 0
2016-12-28 11:00 | 0 | 53479.933 | 0 | 0 | 0 | 0 | 0 | 403077 | 0 | 0 | 0 | 0 | 0 | 0 | 0 | 0 | 0 | 0 | 4781420.276 | 0 | 0 | 2042312.3517 | 0 | 0 | 0 | 0 | 0 | 0 | 0 | 0 | 0 | 0 | -183083.8496 | 0 | 0 | 0 | 0 | 0 | 0 | 0 | 308357.8099
2016-12-28 12:00 | 0 | 610424.8496 | 0 | 0 | 0 | 0 | 0 | 427341 | 0 | 0 | 0 | 0 | 0 | 0 | 0 | 0 | 0 | 162944.6262 | 4781420.276 | 0 | 0 | 2042312.3517 | 0 | 0 | 0 | 0 | 0 | 0 | 0 | 0 | 0 | 0 | 183083.8496 | 0 | 0 | 0 | 0 | 0 | 0 | 0 | 0
2016-12-28 13:00 | 0 | 443446 | 0 | 0 | 0 | 0 | 0 | 443446 | 0 | 0 | 0 | 0 | 0 | 0 | 0 | 0 | 0 | 162944.6262 | 4781420.276 | 0 | 0 | 2042312.3517 | 0 | 0 | 0 | 0 | 0 | 0 | 0 | 0 | 0 | 0 | 0 | 0 | 0 | 0 | 0 | 0 | 0 | 0 | 0
2016-12-28 14:00 | 38247.799 | 231359.3514 | 0 | 0 | 0 | 0 | 0 | 452691 | 0 | 0 | 0 | 0 | 0 | 0 | 0 | 0 | 0 | 0 | 4781420.276 | 0 | 0 | 2042312.3517 | 0 | 0 | 0 | 0 | 0 | 0 | 0 | 0 | 0 | 0 | -183083.8496 | 0 | 0 | 0 | 0 | 0 | 0 | 0 | 0
2016-12-28 15:00 | 314902.5399 | 141911.4601 | 0 | 0 | 0 | 0 | 0 | 456814 | 0 | 0 | 0 | 0 | 0 | 0 | 0 | 0 | 0 | 0 | 4781420.276 | 0 | 0 | 2042312.3517 | 0 | 0 | 0 | 0 | 0 | 0 | 0 | 0 | 0 | 0 | 0 | 0 | 0 | 0 | 0 | 0 | 0 | 0 | 0
2016-12-28 16:00 | 616918.8326 | 0 | 0 | 0 | 0 | 0 | 0 | 456842 | 0 | 0 | 0 | 0 | 0 | 0 | 0 | 0 | 0 | 96888.8911 | 4832121.0569 | 0 | 0 | 2042312.3517 | 0 | 0 | 0 | 0 | 0 | 0 | 0 | 0 | 0 | 0 | 108863.9226 | 51212.91 | 0 | 0 | 0 | 0 | 0 | 0 | 0
2016-12-28 17:00 | 708409.8394 | 0 | 0 | 0 | 0 | 0 | 0 | 453459 | 0 | 0 | 0 | 0 | 0 | 0 | 0 | 0 | 0 | 259833.5172 | 4882821.8378 | 0 | 0 | 2062759.8907 | 0 | 0 | 0 | 0 | 0 | 0 | 0 | 0 | 0 | 0 | 183083.8496 | 51212.91 | 0 | 0 | 0 | 0 | 0 | 20654.0798 | 0
2016-12-28 18:00 | 716654.547 | 0 | 0 | 0 | 0 | 0 | 0 | 449712 | 0 | 0 | 0 | 0 | 0 | 0 | 0 | 0 | 0 | 422778.1434 | 4933522.6187 | 0 | 0 | 2095079.2202 | 0 | 0 | 0 | 0 | 0 | 0 | 0 | 0 | 0 | 0 | 183083.8496 | 51212.91 | 0 | 0 | 0 | 0 | 0 | 32645.7874 | 0
2016-12-28 19:00 | 762509.202 | 0 | 0 | 0 | 0 | 0 | 0 | 446431 | 0 | 0 | 0 | 0 | 0 | 0 | 0 | 0 | 0 | 557881.3929 | 4984223.3996 | 0 | 0 | 2207012.4694 | 0 | 0 | 0 | 0 | 0 | 0 | 0 | 0 | 0 | 0 | 151801.4039 | 51212.91 | 0 | 0 | 0 | 0 | 0 | 113063.8881 | 0
2016-12-28 20:00 | 864011.8583 | 0 | 0 | 0 | 0 | 0 | 0 | 444718 | 0 | 0 | 0 | 0 | 0 | 0 | 0 | 0 | 0 | 720826.0191 | 5034924.1805 | 0 | 0 | 2390159.5971 | 0 | 0 | 0 | 0 | 0 | 0 | 0 | 0 | 0 | 0 | 183083.8496 | 51212.91 | 0 | 0 | 0 | 0 | 0 | 184997.0987 | 0
2016-12-28 21:00 | 919226.0617 | 0 | 0 | 0 | 0 | 0 | 0 | 448630 | 0 | 0 | 0 | 0 | 0 | 0 | 0 | 0 | 0 | 883770.6452 | 5085624.9614 | 0 | 0 | 2624095.9061 | 0 | 0 | 0 | 0 | 0 | 0 | 0 | 0 | 0 | 0 | 183083.8496 | 51212.91 | 0 | 0 | 0 | 0 | 0 | 236299.302 | 0
2016-12-28 22:00 | 618927.8393 | 0 | 0 | 0 | 0 | 0 | 0 | 463782 | 0 | 0 | 0 | 0 | 0 | 0 | 0 | 0 | 0 | 976270.9523 | 5136325.7423 | 0 | 0 | 2624095.9061 | 0 | 0 | 0 | 0 | 0 | 0 | 0 | 0 | 0 | 0 | 103932.9293 | 51212.91 | 0 | 0 | 0 | 0 | 0 | 0 | 0
2016-12-28 23:00 | 91648.7746 | 385857.2254 | 0 | 0 | 0 | 0 | 0 | 477506 | 0 | 0 | 0 | 0 | 0 | 0 | 0 | 0 | 0 | 976270.9523 | 5136325.7423 | 0 | 0 | 2624095.9061 | 0 | 0 | 0 | 0 | 0 | 0 | 0 | 0 | 0 | 0 | 0 | 0 | 0 | 0 | 0 | 0 | 0 | 0 | 0
2016-12-29 | 2255.3679 | 295755.7825 | 0 | 0 | 0 | 0 | 0 | 481095 | 0 | 0 | 0 | 0 | 0 | 0 | 0 | 0 | 0 | 813326.3261 | 5136325.7423 | 0 | 0 | 2624095.9061 | 0 | 0 | 0 | 0 | 0 | 0 | 0 | 0 | 0 | 0 | -183083.8496 | 0 | 0 | 0 | 0 | 0 | 0 | 0 | 0
2016-12-29 01:00 | 704.4672 | 295619.6831 | 0 | 0 | 0 | 0 | 0 | 479408 | 0 | 0 | 0 | 0 | 0 | 0 | 0 | 0 | 0 | 650381.7 | 5136325.7423 | 0 | 0 | 2624095.9061 | 0 | 0 | 0 | 0 | 0 | 0 | 0 | 0 | 0 | 0 | -183083.8496 | 0 | 0 | 0 | 0 | 0 | 0 | 0 | 0
2016-12-29 02:00 | 492.4206 | 650757.429 | 0 | 0 | 0 | 0 | 0 | 468166 | 0 | 0 | 0 | 0 | 0 | 0 | 0 | 0 | 0 | 813326.3261 | 5136325.7423 | 0 | 0 | 2624095.9061 | 0 | 0 | 0 | 0 | 0 | 0 | 0 | 0 | 0 | 0 | 183083.8496 | 0 | 0 | 0 | 0 | 0 | 0 | 0 | 0
2016-12-29 03:00 | 22.6405 | 632039.2091 | 0 | 0 | 0 | 0 | 0 | 448978 | 0 | 0 | 0 | 0 | 0 | 0 | 0 | 0 | 0 | 976270.9523 | 5136325.7423 | 0 | 0 | 2624095.9061 | 0 | 0 | 0 | 0 | 0 | 0 | 0 | 0 | 0 | 0 | 183083.8496 | 0 | 0 | 0 | 0 | 0 | 0 | 0 | 0
2016-12-29 04:00 | 0 | 426749 | 0 | 0 | 0 | 0 | 0 | 426749 | 0 | 0 | 0 | 0 | 0 | 0 | 0 | 0 | 0 | 976270.9523 | 5136325.7423 | 0 | 0 | 2624095.9061 | 0 | 0 | 0 | 0 | 0 | 0 | 0 | 0 | 0 | 0 | 0 | 0 | 0 | 0 | 0 | 0 | 0 | 0 | 0
2016-12-29 05:00 | 0 | 224278.1504 | 0 | 0 | 0 | 0 | 0 | 407362 | 0 | 0 | 0 | 0 | 0 | 0 | 0 | 0 | 0 | 813326.3261 | 5136325.7423 | 0 | 0 | 2624095.9061 | 0 | 0 | 0 | 0 | 0 | 0 | 0 | 0 | 0 | 0 | -183083.8496 | 0 | 0 | 0 | 0 | 0 | 0 | 0 | 0
2016-12-29 06:00 | 0 | 208866.1504 | 0 | 0 | 0 | 0 | 0 | 391950 | 0 | 0 | 0 | 0 | 0 | 0 | 0 | 0 | 0 | 650381.7 | 5136325.7423 | 0 | 0 | 2624095.9061 | 0 | 0 | 0 | 0 | 0 | 0 | 0 | 0 | 0 | 0 | -183083.8496 | 0 | 0 | 0 | 0 | 0 | 0 | 0 | 0
2016-12-29 07:00 | 0 | 564002.8496 | 0 | 0 | 0 | 0 | 0 | 380919 | 0 | 0 | 0 | 0 | 0 | 0 | 0 | 0 | 0 | 813326.3261 | 5136325.7423 | 0 | 0 | 2624095.9061 | 0 | 0 | 0 | 0 | 0 | 0 | 0 | 0 | 0 | 0 | 183083.8496 | 0 | 0 | 0 | 0 | 0 | 0 | 0 | 0
2016-12-29 08:00 | 0 | 191880.1504 | 0 | 0 | 0 | 0 | 0 | 374964 | 0 | 0 | 0 | 0 | 0 | 0 | 0 | 0 | 0 | 650381.7 | 5136325.7423 | 0 | 0 | 2624095.9061 | 0 | 0 | 0 | 0 | 0 | 0 | 0 | 0 | 0 | 0 | -183083.8496 | 0 | 0 | 0 | 0 | 0 | 0 | 0 | 0
2016-12-29 09:00 | 0 | 192594.1504 | 0 | 0 | 0 | 0 | 0 | 375678 | 0 | 0 | 0 | 0 | 0 | 0 | 0 | 0 | 0 | 487437.0738 | 5136325.7423 | 0 | 0 | 2624095.9061 | 0 | 0 | 0 | 0 | 0 | 0 | 0 | 0 | 0 | 0 | -183083.8496 | 0 | 0 | 0 | 0 | 0 | 0 | 0 | 0
2016-12-29 10:00 | 0 | 566376.8496 | 0 | 0 | 0 | 0 | 0 | 383293 | 0 | 0 | 0 | 0 | 0 | 0 | 0 | 0 | 0 | 650381.7 | 5136325.7423 | 0 | 0 | 2624095.9061 | 0 | 0 | 0 | 0 | 0 | 0 | 0 | 0 | 0 | 0 | 183083.8496 | 0 | 0 | 0 | 0 | 0 | 0 | 0 | 0
2016-12-29 11:00 | 0 | 217183.1504 | 0 | 0 | 0 | 0 | 0 | 400267 | 0 | 0 | 0 | 0 | 0 | 0 | 0 | 0 | 0 | 487437.0738 | 5136325.7423 | 0 | 0 | 2624095.9061 | 0 | 0 | 0 | 0 | 0 | 0 | 0 | 0 | 0 | 0 | -183083.8496 | 0 | 0 | 0 | 0 | 0 | 0 | 0 | 0
2016-12-29 12:00 | 0 | 239739.1504 | 0 | 0 | 0 | 0 | 0 | 422823 | 0 | 0 | 0 | 0 | 0 | 0 | 0 | 0 | 0 | 324492.4476 | 5136325.7423 | 0 | 0 | 2624095.9061 | 0 | 0 | 0 | 0 | 0 | 0 | 0 | 0 | 0 | 0 | -183083.8496 | 0 | 0 | 0 | 0 | 0 | 0 | 0 | 0
2016-12-29 13:00 | 0 | 441281.4435 | 0 | 0 | 0 | 0 | 0 | 439712 | 0 | 0 | 0 | 0 | 0 | 0 | 0 | 0 | 0 | 325889.2523 | 5136325.7423 | 0 | 0 | 2624095.9061 | 0 | 0 | 0 | 0 | 0 | 0 | 0 | 0 | 0 | 0 | 1569.4435 | 0 | 0 | 0 | 0 | 0 | 0 | 0 | 0
2016-12-29 14:00 | 38958.0482 | 229895.1022 | 0 | 0 | 0 | 0 | 0 | 451937 | 0 | 0 | 0 | 0 | 0 | 0 | 0 | 0 | 0 | 162944.6262 | 5136325.7423 | 0 | 0 | 2624095.9061 | 0 | 0 | 0 | 0 | 0 | 0 | 0 | 0 | 0 | 0 | -183083.8496 | 0 | 0 | 0 | 0 | 0 | 0 | 0 | 0
2016-12-29 15:00 | 321800.5652 | 0 | 0 | 0 | 0 | 0 | 0 | 458406 | 0 | 0 | 0 | 0 | 0 | 0 | 0 | 0 | 0 | 0 | 5182339.3731 | 0 | 0 | 2624095.9061 | 0 | 0 | 0 | 0 | 0 | 0 | 0 | 0 | 0 | 0 | -183083.8496 | 46478.4149 | 0 | 0 | 0 | 0 | 0 | 0 | 0
2016-12-29 16:00 | 611545.4069 | 0 | 0 | 0 | 0 | 0 | 0 | 459642 | 0 | 0 | 0 | 0 | 0 | 0 | 0 | 0 | 0 | 89614.5422 | 5233040.154 | 0 | 0 | 2624095.9061 | 0 | 0 | 0 | 0 | 0 | 0 | 0 | 0 | 0 | 0 | 100690.4969 | 51212.91 | 0 | 0 | 0 | 0 | 0 | 0 | 0
2016-12-29 17:00 | 698171.3281 | 0 | 0 | 0 | 0 | 0 | 0 | 457177 | 0 | 0 | 0 | 0 | 0 | 0 | 0 | 0 | 0 | 252559.1684 | 5283740.9349 | 0 | 0 | 2630726.4989 | 0 | 0 | 0 | 0 | 0 | 0 | 0 | 0 | 0 | 0 | 183083.8496 | 51212.91 | 0 | 0 | 0 | 0 | 0 | 6697.5685 | 0
2016-12-29 18:00 | 690586.0904 | 0 | 0 | 0 | 0 | 0 | 0 | 453413 | 0 | 0 | 0 | 0 | 0 | 0 | 0 | 0 | 0 | 415503.7946 | 5334441.7158 | 0 | 0 | 2633574.0663 | 0 | 0 | 0 | 0 | 0 | 0 | 0 | 0 | 0 | 0 | 183083.8496 | 51212.91 | 0 | 0 | 0 | 0 | 0 | 2876.3307 | 0
2016-12-29 19:00 | 730181.6509 | 0 | 0 | 0 | 0 | 0 | 0 | 448588 | 0 | 0 | 0 | 0 | 0 | 0 | 0 | 0 | 0 | 578448.4208 | 5385142.4967 | 0 | 0 | 2680397.9887 | 0 | 0 | 0 | 0 | 0 | 0 | 0 | 0 | 0 | 0 | 183083.8496 | 51212.91 | 0 | 0 | 0 | 0 | 0 | 47296.8912 | 0
2016-12-29 20:00 | 819438.8247 | 0 | 0 | 0 | 0 | 0 | 0 | 445166 | 0 | 0 | 0 | 0 | 0 | 0 | 0 | 0 | 0 | 741393.0469 | 5435843.2776 | 0 | 0 | 2818974.2931 | 0 | 0 | 0 | 0 | 0 | 0 | 0 | 0 | 0 | 0 | 183083.8496 | 51212.91 | 0 | 0 | 0 | 0 | 0 | 139976.0651 | 0
2016-12-29 21:00 | 865974.2543 | 0 | 0 | 0 | 0 | 0 | 0 | 448553 | 0 | 0 | 0 | 0 | 0 | 0 | 0 | 0 | 0 | 904337.6731 | 5486544.0585 | 0 | 0 | 3000267.5428 | 0 | 0 | 0 | 0 | 0 | 0 | 0 | 0 | 0 | 0 | 183083.8496 | 51212.91 | 0 | 0 | 0 | 0 | 0 | 183124.4947 | 0
2016-12-29 22:00 | 534704.548 | 0 | 0 | 0 | 0 | 0 | 0 | 463901 | 0 | 0 | 0 | 0 | 0 | 0 | 0 | 0 | 0 | 921773.3409 | 5537244.8394 | 0 | 0 | 3000267.5428 | 0 | 0 | 0 | 0 | 0 | 0 | 0 | 0 | 0 | 0 | 19590.6379 | 51212.91 | 0 | 0 | 0 | 0 | 0 | 0 | 0
2016-12-29 23:00 | 80194.7422 | 449923.2816 | 0 | 0 | 0 | 0 | 0 | 480596 | 0 | 0 | 0 | 0 | 0 | 0 | 0 | 0 | 0 | 965847.9421 | 5537244.8394 | 0 | 0 | 3000267.5428 | 0 | 0 | 0 | 0 | 0 | 0 | 0 | 0 | 0 | 0 | 49522.0239 | 0 | 0 | 0 | 0 | 0 | 0 | 0 | 0
2016-12-30 | 2377.0726 | 496205.1748 | 0 | 0 | 0 | 0 | 0 | 486871 | 0 | 0 | 0 | 0 | 0 | 0 | 0 | 0 | 0 | 976270.9523 | 5537244.8394 | 0 | 0 | 3000267.5428 | 0 | 0 | 0 | 0 | 0 | 0 | 0 | 0 | 0 | 0 | 11711.2474 | 0 | 0 | 0 | 0 | 0 | 0 | 0 | 0
2016-12-30 01:00 | 608.1597 | 486473.8403 | 0 | 0 | 0 | 0 | 0 | 487082 | 0 | 0 | 0 | 0 | 0 | 0 | 0 | 0 | 0 | 976270.9523 | 5537244.8394 | 0 | 0 | 3000267.5428 | 0 | 0 | 0 | 0 | 0 | 0 | 0 | 0 | 0 | 0 | 0 | 0 | 0 | 0 | 0 | 0 | 0 | 0 | 0
2016-12-30 02:00 | 428.7513 | 379810.6643 | 0 | 0 | 0 | 0 | 0 | 476994 | 0 | 0 | 0 | 0 | 0 | 0 | 0 | 0 | 0 | 890159.3723 | 5537244.8394 | 0 | 0 | 3000267.5428 | 0 | 0 | 0 | 0 | 0 | 0 | 0 | 0 | 0 | 0 | -96754.5843 | 0 | 0 | 0 | 0 | 0 | 0 | 0 | 0
2016-12-30 03:00 | 22.0491 | 476394.2483 | 0 | 0 | 0 | 0 | 0 | 460130 | 0 | 0 | 0 | 0 | 0 | 0 | 0 | 0 | 0 | 904654.1769 | 5537244.8394 | 0 | 0 | 3000267.5428 | 0 | 0 | 0 | 0 | 0 | 0 | 0 | 0 | 0 | 0 | 16286.2974 | 0 | 0 | 0 | 0 | 0 | 0 | 0 | 0
2016-12-30 04:00 | 0 | 480809.1733 | 0 | 0 | 0 | 0 | 0 | 439914 | 0 | 0 | 0 | 0 | 0 | 0 | 0 | 0 | 0 | 941050.8812 | 5537244.8394 | 0 | 0 | 3000267.5428 | 0 | 0 | 0 | 0 | 0 | 0 | 0 | 0 | 0 | 0 | 40895.1733 | 0 | 0 | 0 | 0 | 0 | 0 | 0 | 0
2016-12-30 05:00 | 0 | 238819.1504 | 0 | 0 | 0 | 0 | 0 | 421903 | 0 | 0 | 0 | 0 | 0 | 0 | 0 | 0 | 0 | 778106.255 | 5537244.8394 | 0 | 0 | 3000267.5428 | 0 | 0 | 0 | 0 | 0 | 0 | 0 | 0 | 0 | 0 | -183083.8496 | 0 | 0 | 0 | 0 | 0 | 0 | 0 | 0
2016-12-30 06:00 | 0 | 508130.0679 | 0 | 0 | 0 | 0 | 0 | 407091 | 0 | 0 | 0 | 0 | 0 | 0 | 0 | 0 | 0 | 868031.0255 | 5537244.8394 | 0 | 0 | 3000267.5428 | 0 | 0 | 0 | 0 | 0 | 0 | 0 | 0 | 0 | 0 | 101039.0679 | 0 | 0 | 0 | 0 | 0 | 0 | 0 | 0
2016-12-30 07:00 | 0 | 520303.8953 | 0 | 0 | 0 | 0 | 0 | 398686 | 0 | 0 | 0 | 0 | 0 | 0 | 0 | 0 | 0 | 976270.9523 | 5537244.8394 | 0 | 0 | 3000267.5428 | 0 | 0 | 0 | 0 | 0 | 0 | 0 | 0 | 0 | 0 | 121617.8953 | 0 | 0 | 0 | 0 | 0 | 0 | 0 | 0
2016-12-30 08:00 | 0 | 394429 | 0 | 0 | 0 | 0 | 0 | 394429 | 0 | 0 | 0 | 0 | 0 | 0 | 0 | 0 | 0 | 976270.9523 | 5537244.8394 | 0 | 0 | 3000267.5428 | 0 | 0 | 0 | 0 | 0 | 0 | 0 | 0 | 0 | 0 | 0 | 0 | 0 | 0 | 0 | 0 | 0 | 0 | 0
2016-12-30 09:00 | 0 | 396327 | 0 | 0 | 0 | 0 | 0 | 396327 | 0 | 0 | 0 | 0 | 0 | 0 | 0 | 0 | 0 | 976270.9523 | 5537244.8394 | 0 | 0 | 3000267.5428 | 0 | 0 | 0 | 0 | 0 | 0 | 0 | 0 | 0 | 0 | 0 | 0 | 0 | 0 | 0 | 0 | 0 | 0 | 0
2016-12-30 10:00 | 0 | 222439.1504 | 0 | 0 | 0 | 0 | 0 | 405523 | 0 | 0 | 0 | 0 | 0 | 0 | 0 | 0 | 0 | 813326.3261 | 5537244.8394 | 0 | 0 | 3000267.5428 | 0 | 0 | 0 | 0 | 0 | 0 | 0 | 0 | 0 | 0 | -183083.8496 | 0 | 0 | 0 | 0 | 0 | 0 | 0 | 0
2016-12-30 11:00 | 0 | 242061.1504 | 0 | 0 | 0 | 0 | 0 | 425145 | 0 | 0 | 0 | 0 | 0 | 0 | 0 | 0 | 0 | 650381.7 | 5537244.8394 | 0 | 0 | 3000267.5428 | 0 | 0 | 0 | 0 | 0 | 0 | 0 | 0 | 0 | 0 | -183083.8496 | 0 | 0 | 0 | 0 | 0 | 0 | 0 | 0
2016-12-30 12:00 | 0 | 264576.1504 | 0 | 0 | 0 | 0 | 0 | 447660 | 0 | 0 | 0 | 0 | 0 | 0 | 0 | 0 | 0 | 487437.0738 | 5537244.8394 | 0 | 0 | 3000267.5428 | 0 | 0 | 0 | 0 | 0 | 0 | 0 | 0 | 0 | 0 | -183083.8496 | 0 | 0 | 0 | 0 | 0 | 0 | 0 | 0
2016-12-30 13:00 | 0 | 280363.1504 | 0 | 0 | 0 | 0 | 0 | 463447 | 0 | 0 | 0 | 0 | 0 | 0 | 0 | 0 | 0 | 324492.4476 | 5537244.8394 | 0 | 0 | 3000267.5428 | 0 | 0 | 0 | 0 | 0 | 0 | 0 | 0 | 0 | 0 | -183083.8496 | 0 | 0 | 0 | 0 | 0 | 0 | 0 | 0
2016-12-30 14:00 | 32861.3673 | 254277.783 | 0 | 0 | 0 | 0 | 0 | 470223 | 0 | 0 | 0 | 0 | 0 | 0 | 0 | 0 | 0 | 161547.8215 | 5537244.8394 | 0 | 0 | 3000267.5428 | 0 | 0 | 0 | 0 | 0 | 0 | 0 | 0 | 0 | 0 | -183083.8496 | 0 | 0 | 0 | 0 | 0 | 0 | 0 | 0
2016-12-30 15:00 | 283969.283 | 57001.2208 | 0 | 0 | 0 | 0 | 0 | 471272 | 0 | 0 | 0 | 0 | 0 | 0 | 0 | 0 | 0 | 0 | 5587945.6203 | 0 | 0 | 3000267.5428 | 0 | 0 | 0 | 0 | 0 | 0 | 0 | 0 | 0 | 0 | -181514.4061 | 51212.91 | 0 | 0 | 0 | 0 | 0 | 0 | 0
2016-12-30 16:00 | 533261.5 | 0 | 0 | 0 | 0 | 0 | 0 | 467833 | 0 | 0 | 0 | 0 | 0 | 0 | 0 | 0 | 0 | 12651.8751 | 5638646.4013 | 0 | 0 | 3000267.5428 | 0 | 0 | 0 | 0 | 0 | 0 | 0 | 0 | 0 | 0 | 14215.59 | 51212.91 | 0 | 0 | 0 | 0 | 0 | 0 | 0
2016-12-30 17:00 | 624171.0873 | 20194.7624 | 0 | 0 | 0 | 0 | 0 | 461282 | 0 | 0 | 0 | 0 | 0 | 0 | 0 | 0 | 0 | 175596.5012 | 5638646.4013 | 0 | 0 | 3000267.5428 | 0 | 0 | 0 | 0 | 0 | 0 | 0 | 0 | 0 | 0 | 183083.8496 | 0 | 0 | 0 | 0 | 0 | 0 | 0 | 0
2016-12-30 18:00 | 616092.5697 | 71560.1899 | 0 | 0 | 0 | 0 | 0 | 453356 | 0 | 0 | 0 | 0 | 0 | 0 | 0 | 0 | 0 | 338541.1274 | 5689347.1822 | 0 | 0 | 3000267.5428 | 0 | 0 | 0 | 0 | 0 | 0 | 0 | 0 | 0 | 0 | 183083.8496 | 51212.91 | 0 | 0 | 0 | 0 | 0 | 0 | 0
2016-12-30 19:00 | 667145.3724 | 13233.3872 | 0 | 0 | 0 | 0 | 0 | 446082 | 0 | 0 | 0 | 0 | 0 | 0 | 0 | 0 | 0 | 501485.7536 | 5740047.9631 | 0 | 0 | 3000267.5428 | 0 | 0 | 0 | 0 | 0 | 0 | 0 | 0 | 0 | 0 | 183083.8496 | 51212.91 | 0 | 0 | 0 | 0 | 0 | 0 | 0
2016-12-30 20:00 | 757530.9126 | 0 | 0 | 0 | 0 | 0 | 0 | 441690 | 0 | 0 | 0 | 0 | 0 | 0 | 0 | 0 | 0 | 664430.3798 | 5790748.744 | 0 | 0 | 3080996.2542 | 0 | 0 | 0 | 0 | 0 | 0 | 0 | 0 | 0 | 0 | 183083.8496 | 51212.91 | 0 | 0 | 0 | 0 | 0 | 81544.153 | 0
2016-12-30 21:00 | 785613.0534 | 0 | 0 | 0 | 0 | 0 | 0 | 446474 | 0 | 0 | 0 | 0 | 0 | 0 | 0 | 0 | 0 | 827375.0059 | 5841449.5249 | 0 | 0 | 3184790.1251 | 0 | 0 | 0 | 0 | 0 | 0 | 0 | 0 | 0 | 0 | 183083.8496 | 51212.91 | 0 | 0 | 0 | 0 | 0 | 104842.2938 | 0
2016-12-30 22:00 | 471611.8936 | 210523.8326 | 0 | 0 | 0 | 0 | 0 | 463624 | 0 | 0 | 0 | 0 | 0 | 0 | 0 | 0 | 0 | 976270.9523 | 5892150.3058 | 0 | 0 | 3184790.1251 | 0 | 0 | 0 | 0 | 0 | 0 | 0 | 0 | 0 | 0 | 167298.8162 | 51212.91 | 0 | 0 | 0 | 0 | 0 | 0 | 0
2016-12-30 23:00 | 64167.4647 | 468137.4453 | 0 | 0 | 0 | 0 | 0 | 481092 | 0 | 0 | 0 | 0 | 0 | 0 | 0 | 0 | 0 | 976270.9523 | 5942851.0867 | 0 | 0 | 3184790.1251 | 0 | 0 | 0 | 0 | 0 | 0 | 0 | 0 | 0 | 0 | -1.308e-10 | 51212.91 | 0 | 0 | 0 | 0 | 0 | 0 | 0
2016-12-31 | 1311.6259 | 303284.5245 | 0 | 0 | 0 | 0 | 0 | 487680 | 0 | 0 | 0 | 0 | 0 | 0 | 0 | 0 | 0 | 813326.3261 | 5942851.0867 | 0 | 0 | 3184790.1251 | 0 | 0 | 0 | 0 | 0 | 0 | 0 | 0 | 0 | 0 | -183083.8496 | 0 | 0 | 0 | 0 | 0 | 0 | 0 | 0
2016-12-31 01:00 | 322.7369 | 723399.0228 | 0 | 0 | 0 | 0 | 0 | 489425 | 0 | 0 | 0 | 0 | 0 | 0 | 0 | 0 | 0 | 976270.9523 | 5993551.8676 | 0 | 0 | 3184790.1251 | 0 | 0 | 0 | 0 | 0 | 0 | 0 | 0 | 0 | 0 | 183083.8496 | 51212.91 | 0 | 0 | 0 | 0 | 0 | 0 | 0
2016-12-31 02:00 | 189.8504 | 298604.3 | 0 | 0 | 0 | 0 | 0 | 481878 | 0 | 0 | 0 | 0 | 0 | 0 | 0 | 0 | 0 | 813326.3261 | 5993551.8676 | 0 | 0 | 3184790.1251 | 0 | 0 | 0 | 0 | 0 | 0 | 0 | 0 | 0 | 0 | -183083.8496 | 0 | 0 | 0 | 0 | 0 | 0 | 0 | 0
2016-12-31 03:00 | 18.0877 | 702498.672 | 0 | 0 | 0 | 0 | 0 | 468220 | 0 | 0 | 0 | 0 | 0 | 0 | 0 | 0 | 0 | 976270.9523 | 6044252.6485 | 0 | 0 | 3184790.1251 | 0 | 0 | 0 | 0 | 0 | 0 | 0 | 0 | 0 | 0 | 183083.8496 | 51212.91 | 0 | 0 | 0 | 0 | 0 | 0 | 0
2016-12-31 04:00 | 0 | 319085.0604 | 0 | 0 | 0 | 0 | 0 | 450956 | 0 | 0 | 0 | 0 | 0 | 0 | 0 | 0 | 0 | 813326.3261 | 6094953.4295 | 0 | 0 | 3184790.1251 | 0 | 0 | 0 | 0 | 0 | 0 | 0 | 0 | 0 | 0 | -183083.8496 | 51212.91 | 0 | 0 | 0 | 0 | 0 | 0 | 0
2016-12-31 05:00 | 0 | 249916.1504 | 0 | 0 | 0 | 0 | 0 | 433000 | 0 | 0 | 0 | 0 | 0 | 0 | 0 | 0 | 0 | 650381.7 | 6094953.4295 | 0 | 0 | 3184790.1251 | 0 | 0 | 0 | 0 | 0 | 0 | 0 | 0 | 0 | 0 | -183083.8496 | 0 | 0 | 0 | 0 | 0 | 0 | 0 | 0
2016-12-31 06:00 | 0 | 654593.7596 | 0 | 0 | 0 | 0 | 0 | 420297 | 0 | 0 | 0 | 0 | 0 | 0 | 0 | 0 | 0 | 813326.3261 | 6145654.2104 | 0 | 0 | 3184790.1251 | 0 | 0 | 0 | 0 | 0 | 0 | 0 | 0 | 0 | 0 | 183083.8496 | 51212.91 | 0 | 0 | 0 | 0 | 0 | 0 | 0
2016-12-31 07:00 | 0 | 645982.7596 | 0 | 0 | 0 | 0 | 0 | 411686 | 0 | 0 | 0 | 0 | 0 | 0 | 0 | 0 | 0 | 976270.9523 | 6196354.9913 | 0 | 0 | 3184790.1251 | 0 | 0 | 0 | 0 | 0 | 0 | 0 | 0 | 0 | 0 | 183083.8496 | 51212.91 | 0 | 0 | 0 | 0 | 0 | 0 | 0
2016-12-31 08:00 | 0 | 274284.0604 | 0 | 0 | 0 | 0 | 0 | 406155 | 0 | 0 | 0 | 0 | 0 | 0 | 0 | 0 | 0 | 813326.3261 | 6247055.7722 | 0 | 0 | 3184790.1251 | 0 | 0 | 0 | 0 | 0 | 0 | 0 | 0 | 0 | 0 | -183083.8496 | 51212.91 | 0 | 0 | 0 | 0 | 0 | 0 | 0
2016-12-31 09:00 | 0 | 638585.7596 | 0 | 0 | 0 | 0 | 0 | 404289 | 0 | 0 | 0 | 0 | 0 | 0 | 0 | 0 | 0 | 976270.9523 | 6297756.5531 | 0 | 0 | 3184790.1251 | 0 | 0 | 0 | 0 | 0 | 0 | 0 | 0 | 0 | 0 | 183083.8496 | 51212.91 | 0 | 0 | 0 | 0 | 0 | 0 | 0
2016-12-31 10:00 | 0 | 224766.1504 | 0 | 0 | 0 | 0 | 0 | 407850 | 0 | 0 | 0 | 0 | 0 | 0 | 0 | 0 | 0 | 813326.3261 | 6297756.5531 | 0 | 0 | 3184790.1251 | 0 | 0 | 0 | 0 | 0 | 0 | 0 | 0 | 0 | 0 | -183083.8496 | 0 | 0 | 0 | 0 | 0 | 0 | 0 | 0
2016-12-31 11:00 | 0 | 623864.551 | 0 | 0 | 0 | 0 | 0 | 415139 | 0 | 0 | 0 | 0 | 0 | 0 | 0 | 0 | 0 | 953512.5766 | 6348457.334 | 0 | 0 | 3184790.1251 | 0 | 0 | 0 | 0 | 0 | 0 | 0 | 0 | 0 | 0 | 157512.641 | 51212.91 | 0 | 0 | 0 | 0 | 0 | 0 | 0
2016-12-31 12:00 | 0 | 294575.0604 | 0 | 0 | 0 | 0 | 0 | 426446 | 0 | 0 | 0 | 0 | 0 | 0 | 0 | 0 | 0 | 790567.9505 | 6399158.1149 | 0 | 0 | 3184790.1251 | 0 | 0 | 0 | 0 | 0 | 0 | 0 | 0 | 0 | 0 | -183083.8496 | 51212.91 | 0 | 0 | 0 | 0 | 0 | 0 | 0
2016-12-31 13:00 | 0 | 305589.0604 | 0 | 0 | 0 | 0 | 0 | 437460 | 0 | 0 | 0 | 0 | 0 | 0 | 0 | 0 | 0 | 627623.3243 | 6449858.8958 | 0 | 0 | 3184790.1251 | 0 | 0 | 0 | 0 | 0 | 0 | 0 | 0 | 0 | 0 | -183083.8496 | 51212.91 | 0 | 0 | 0 | 0 | 0 | 0 | 0
2016-12-31 14:00 | 35101.8234 | 277167.237 | 0 | 0 | 0 | 0 | 0 | 444140 | 0 | 0 | 0 | 0 | 0 | 0 | 0 | 0 | 0 | 464678.6981 | 6500559.6768 | 0 | 0 | 3184790.1251 | 0 | 0 | 0 | 0 | 0 | 0 | 0 | 0 | 0 | 0 | -183083.8496 | 51212.91 | 0 | 0 | 0 | 0 | 0 | 0 | 0
2016-12-31 15:00 | 239386.3437 | 75430.7167 | 0 | 0 | 0 | 0 | 0 | 446688 | 0 | 0 | 0 | 0 | 0 | 0 | 0 | 0 | 0 | 301734.072 | 6551260.4577 | 0 | 0 | 3184790.1251 | 0 | 0 | 0 | 0 | 0 | 0 | 0 | 0 | 0 | 0 | -183083.8496 | 51212.91 | 0 | 0 | 0 | 0 | 0 | 0 | 0
2016-12-31 16:00 | 475520.4391 | 0 | 0 | 0 | 0 | 0 | 0 | 445791 | 0 | 0 | 0 | 0 | 0 | 0 | 0 | 0 | 0 | 282613.7829 | 6601961.2386 | 0 | 0 | 3184790.1251 | 0 | 0 | 0 | 0 | 0 | 0 | 0 | 0 | 0 | 0 | -21483.4709 | 51212.91 | 0 | 0 | 0 | 0 | 0 | 0 | 0
2016-12-31 17:00 | 567517.0721 | 0 | 0 | 0 | 0 | 0 | 0 | 442001 | 0 | 0 | 0 | 0 | 0 | 0 | 0 | 0 | 0 | 348743.5971 | 6652662.0195 | 0 | 0 | 3184790.1251 | 0 | 0 | 0 | 0 | 0 | 0 | 0 | 0 | 0 | 0 | 74303.1621 | 51212.91 | 0 | 0 | 0 | 0 | 0 | 0 | 0
2016-12-31 18:00 | 615267.4683 | 0 | 0 | 0 | 0 | 0 | 0 | 437484 | 0 | 0 | 0 | 0 | 0 | 0 | 0 | 0 | 0 | 461391.394 | 6703362.8004 | 0 | 0 | 3184790.1251 | 0 | 0 | 0 | 0 | 0 | 0 | 0 | 0 | 0 | 0 | 126570.5583 | 51212.91 | 0 | 0 | 0 | 0 | 0 | 0 | 0
2016-12-31 19:00 | 667455.3216 | 0 | 0 | 0 | 0 | 0 | 0 | 433876 | 0 | 0 | 0 | 0 | 0 | 0 | 0 | 0 | 0 | 623697.5003 | 6754063.5813 | 0 | 0 | 3184790.1251 | 0 | 0 | 0 | 0 | 0 | 0 | 0 | 0 | 0 | 0 | 182366.4115 | 51212.91 | 0 | 0 | 0 | 0 | 0 | 0 | 0
2016-12-31 20:00 | 727524.5812 | 0 | 0 | 0 | 0 | 0 | 0 | 432009 | 0 | 0 | 0 | 0 | 0 | 0 | 0 | 0 | 0 | 786642.1264 | 6804764.3622 | 0 | 0 | 3245396.7584 | 0 | 0 | 0 | 0 | 0 | 0 | 0 | 0 | 0 | 0 | 183083.8496 | 51212.91 | 0 | 0 | 0 | 0 | 0 | 61218.8215 | 0
2016-12-31 21:00 | 711011.5374 | 0 | 0 | 0 | 0 | 0 | 0 | 435982 | 0 | 0 | 0 | 0 | 0 | 0 | 0 | 0 | 0 | 949586.7526 | 6855465.1431 | 0 | 0 | 3285722.2084 | 0 | 0 | 0 | 0 | 0 | 0 | 0 | 0 | 0 | 0 | 183083.8496 | 51212.91 | 0 | 0 | 0 | 0 | 0 | 40732.7777 | 0
2016-12-31 22:00 | 531265.1569 | 0 | 0 | 0 | 0 | 0 | 0 | 450070 | 0 | 0 | 0 | 0 | 0 | 0 | 0 | 0 | 0 | 976270.9523 | 6906165.924 | 0 | 0 | 3285722.2084 | 0 | 0 | 0 | 0 | 0 | 0 | 0 | 0 | 0 | 0 | 29982.2469 | 51212.91 | 0 | 0 | 0 | 0 | 0 | 0 | 0
2016-12-31 23:00 | 79008.5837 | 380595.4163 | 0 | 0 | 0 | 0 | 0 | 459604 | 0 | 0 | 0 | 0 | 0 | 0 | 0 | 0 | 0 | 976270.9523 | 6906165.924 | 0 | 0 | 3285722.2084 | 0 | 0 | 0 | 0 | 0 | 0 | 0 | 0 | 0 | 0 | 0 | 0 | 0 | 0 | 0 | 0 | 0 | 0 | 0
2017-01-01 | 2146.262 | 401807.3417 | 0 | 0 | 0 | 0 | 0 | 460100 | 0 | 0 | 0 | 0 | 0 | 0 | 0 | 0 | 0 | 957657.4382 | 6906165.924 | 0 | 0 | 3220477.1427 | 0 | 0 | 0 | 0 | 0 | 0 | 0 | 0 | 0 | 0 | -20914.0608 | 0 | 0 | 0 | 0 | 0 | 0 | 0 | 65245.0656