## input file
PyPSA case input file
Everything outside of the <CASE_DATA> or <COMPONENT_DATA> flag is for notes, etc.
Note that demand has no decisions.
Note that unmet demand is represented a source with a variable cost only, so unmet demand has an output decision.
Information about PyPSA components and their attributes can be found here: https://pypsa.readthedocs.io/en/latest/components.html
REQUIRED KEYWORDS
component | PyPSA component type
name | Unique name of the component
bus | Name of bus from which this technology would get or give its energy (or in the case of link, the giving bus)
OPTIONAL KEYWORDS
time_series_file | Name of time series file that will get loaded
capital_cost | Fixed cost, if not defined default is 0
marginal_cost | Marginal cost, if not defined default is 0
max_hours | Hours at max capacity for StorageUnit
cyclic_state_of_charge | Assume cyclic state of charge for StorageUnit (Boolean)
efficiency | Efficiency of component
standing_loss | Losses per hour to state of charge
CASE_DATA
input_path | input_data/
costs_path | input_data/costs_2020.csv |  |  |  |  | Note: Path to PyPSA database
output_path | output_data
case_name | all_firm_case
filename_prefix | all_firm
datetime_start | 2016-01-01 00:00:00 |  | Note: Dates must be formatted as text (not excel date format)
datetime_end | 2017-01-01 00:00:00
delta_t | 1
no_time_steps | 8784 |  | Note: this assumes time unit for dt is 'hour'
total_hours | 8784
solver | gurobi
logging_level | info |  | Note: Can be error, warning, info, or debug and specifies level of detail in terminal output
numerics_scaling | 1 |  | Note: Factor to avoid rounding in Gurobi solver for small values
time_unit | h
power_unit | MW
mass_unit | t
currency | € |  | Note: 2020 €
END_CASE_DATA | Note: To use PyPSA default costs, use same technology names as in costs_path |  |  |  |  | Note: p_min_mu sets uni/bidirectionality |  |  |  | Note: Capital costs are the product of hourly fixed costs and time_range |  |  |  |  | Note: cost per energy stored for Store/StoragUnit
|  | Note: For Link, bus is interpreted as bus0 | [6 empty] | Note: p_nom is a factor multiplied to the given capacity, e_nom is assumed for stores | [7 empty] | Note: For StorageUnit, efficiency is interpreted as efficiency_store
MEM vocabulary
tech_type | tech_name |  | node | [5 empty] | normalization | capacity | fixed_cost |  | var_cost |  |  |  | charging_time |  | efficiency |  |  |  | decay_rate
COMPONENT_DATA | [14 empty] | Data source
component | name | carrier | bus | bus1 | bus2 | p_min_pu | p_max_pu | time_series_file | normalization | p_nom | capital_cost |  | marginal_cost |  |  | sign | max_hours | cyclic_state_of_charge | efficiency | efficiency_dispatch | efficiency2 |  | lifetime
Load | load |  | electricity |  |  |  |  | US_demand_unnormalized.csv | [15 empty] | 1/h | Note: PyPSA costs storage_unit by power cost; cost of energy capacity is effectively capital_cost/max_hours | Note: PyPSA costs storage_unit by power cost; cost of energy capacity is effectively capital_cost/max_hours | Note: PyPSA costs storage_unit by power cost; cost of energy capacity is effectively capital_cost/max_hours | Note: PyPSA costs storage_unit by power cost; cost of energy capacity is effectively capital_cost/max_hours | Note: PyPSA costs storage_unit by power cost; cost of energy capacity is effectively capital_cost/max_hours | Note: PyPSA costs storage_unit by power cost; cost of energy capacity is effectively capital_cost/max_hours | Note: PyPSA costs storage_unit by power cost; cost of energy capacity is effectively capital_cost/max_hours | Note: PyPSA costs storage_unit by power cost; cost of energy capacity is effectively capital_cost/max_hours | Note: PyPSA costs storage_unit by power cost; cost of energy capacity is effectively capital_cost/max_hours | Note: PyPSA costs storage_unit by power cost; cost of energy capacity is effectively capital_cost/max_hours | Note: PyPSA costs storage_unit by power cost; cost of energy capacity is effectively capital_cost/max_hours | Note: PyPSA costs storage_unit by power cost; cost of energy capacity is effectively capital_cost/max_hours | Note: PyPSA costs storage_unit by power cost; cost of energy capacity is effectively capital_cost/max_hours
Generator | solar-utility |  | electricity |  |  |  |  | 20230922_US_mthd3_2010-2020_solar.csv |  |  | db | €/time range/MW | db | €/MWh | PyPSA DB | [7 empty] | db |  | Note: Lifetime assumed in capital cost calculation is alwas DB value | Note: Lifetime assumed in capital cost calculation is alwas DB value | Note: Lifetime assumed in capital cost calculation is alwas DB value | Note: Lifetime assumed in capital cost calculation is alwas DB value | Note: Lifetime assumed in capital cost calculation is alwas DB value | Note: Lifetime assumed in capital cost calculation is alwas DB value | Note: Lifetime assumed in capital cost calculation is alwas DB value | Note: Lifetime assumed in capital cost calculation is alwas DB value | Note: Lifetime assumed in capital cost calculation is alwas DB value | Note: Lifetime assumed in capital cost calculation is alwas DB value | Note: Lifetime assumed in capital cost calculation is alwas DB value | Note: Lifetime assumed in capital cost calculation is alwas DB value | Note: Lifetime assumed in capital cost calculation is alwas DB value
Generator | onwind |  | electricity |  |  |  |  | 20230922_US_mthd3_2010-2020_wind.csv |  |  | db | €/time range/MW | db | €/MWh | PyPSA DB | [7 empty] | db
Generator | CCGT % wCCS | natgas_wCCS | natgas_wCCS_out | [7 empty] | 143326.4338 | €/time range/MW | 39.2231 | €/MWh | NREL |  |  |  | db
Link | CCGT % link wCCS | natgas_wCCS | natgas_wCCS_out | electricity | co2_atmosphere_out | [5 empty] | 0 | €/time range/MW | 0 | €/MWh | PyPSA DB |  |  |  | 1 |  | .05*db_co2_emissions | t/MWh | db
Generator | CCGT | natgas | natgas_out | [7 empty] | db | €/time range/MW | db | €/MWh | PyPSA DB |  |  |  | db |  |  |  | db
Link | CCGT % link | natgas | natgas_out | electricity | co2_atmosphere_out | [5 empty] | 0 | €/time range/MW | 0 | €/MWh | PyPSA DB |  |  |  | 1 |  | db_co2_emissions | t/MWh | db
Generator | geothermal | geothermal | geoth_out | [7 empty] | db | €/time range/MW | db | €/MWh | PyPSA DB |  |  |  | db |  |  |  | db
Link | geothermal % link | geothermal | geoth_out | electricity | co2_atmosphere_out | [5 empty] | 0 | €/time range/MW | 0 | €/MWh | PyPSA DB |  |  |  | 1 |  | db_co2_emissions | t/MWh | db
Generator | nuclear |  | electricity | [7 empty] | db | €/time range/MW | db | €/MWh | PyPSA DB |  |  |  | db |  |  |  | db
Store | load shifting forward |  | electricity | [7 empty] | 219298.2456 | €/time range/MW |  | €/MWh | Gerke et al | -1
Store | load shifting backward |  | electricity | [7 empty] | 219298.2456 | €/time range/MW |  | €/MWh | Gerke et al
Link | direct air capture |  | co2_atmosphere_out | co2_stored | electricity | [5 empty] | db | €/time range/MW | db | €/MWh | PyPSA DB | [5 empty] | -1*db_energy-input | MWh/t | db
Store | co2 atmosphere |  | co2_atmosphere_out | [6 empty] | 0 |  | €/time range/MW |  | €/MWh | -
Link | Lead-Acid-bicharger | lead_acid_store | electricity | lead_acid |  | -1 |  |  |  |  | db |  | db |  | PyPSA DB |  |  |  | db |  |  |  | db
Store | Lead-Acid-store | lead_acid_store | lead_acid | [7 empty] | db |  | db |  | PyPSA DB |  |  | TRUE |  |  |  |  | db
Link | Lithium-Ion-LFP-bicharger | lithium_ion_lfp_store | electricity | lithium_ion_lfp |  | -1 |  |  |  |  | db |  | db |  | PyPSA DB |  |  |  | db |  |  |  | db
Store | Lithium-Ion-LFP-store | lithium_ion_lfp_store | lithium_ion_lfp | [7 empty] | db |  | db |  | PyPSA DB |  |  | TRUE |  |  |  |  | db
Link | Lithium-Ion-NMC-bicharger | lithium_ion_nmc_store | electricity | lithium_ion_nmc |  | -1 |  |  |  |  | db |  | db |  | PyPSA DB |  |  |  | db |  |  |  | db
Store | Lithium-Ion-NMC-store | lithium_ion_nmc_store | lithium_ion_nmc | [7 empty] | db |  | db |  | PyPSA DB |  |  | TRUE |  |  |  |  | db
Link | Ni-Zn-bicharger | ni_zn_store | electricity | ni_zn |  | -1 |  |  |  |  | db |  | db |  | PyPSA DB |  |  |  | db |  |  |  | db
Store | Ni-Zn-store | ni_zn_store | ni_zn | [7 empty] | db |  | db |  | PyPSA DB |  |  | TRUE |  |  |  |  | db
Link | Vanadium-Redox-Flow-bicharger | redox_store | electricity | vanadium |  | -1 |  |  |  |  | db |  | db |  | PyPSA DB |  |  |  | db |  |  |  | db
Store | Vanadium-Redox-Flow-store | redox_store | vanadium | [7 empty] | db |  | db |  | PyPSA DB |  |  | TRUE |  |  |  |  | db
Link | Zn-Br-Flow-bicharger | zn_br_flow_store | electricity | zn_br_flow |  | -1 |  |  |  |  | db |  | db |  | PyPSA DB |  |  |  | db |  |  |  | db |  | Note: one way efficiency should be square root of round-trip efficiecy | Note: one way efficiency should be square root of round-trip efficiecy | Note: one way efficiency should be square root of round-trip efficiecy | Note: one way efficiency should be square root of round-trip efficiecy | Note: one way efficiency should be square root of round-trip efficiecy | Note: one way efficiency should be square root of round-trip efficiecy | Note: one way efficiency should be square root of round-trip efficiecy | Note: one way efficiency should be square root of round-trip efficiecy | Note: one way efficiency should be square root of round-trip efficiecy | Note: one way efficiency should be square root of round-trip efficiecy | Note: one way efficiency should be square root of round-trip efficiecy | Note: one way efficiency should be square root of round-trip efficiecy | Note: one way efficiency should be square root of round-trip efficiecy
Store | Zn-Br-Flow-store | zn_br_flow_store | zn_br_flow | [7 empty] | db |  | db |  | PyPSA DB |  |  | TRUE |  |  |  |  | db |  | Note: Be careful when designating storage costs that the source is for kWh stored and not what you get out after accounting for pump inefficiency. | Note: Be careful when designating storage costs that the source is for kWh stored and not what you get out after accounting for pump inefficiency. | Note: Be careful when designating storage costs that the source is for kWh stored and not what you get out after accounting for pump inefficiency. | Note: Be careful when designating storage costs that the source is for kWh stored and not what you get out after accounting for pump inefficiency. | Note: Be careful when designating storage costs that the source is for kWh stored and not what you get out after accounting for pump inefficiency. | Note: Be careful when designating storage costs that the source is for kWh stored and not what you get out after accounting for pump inefficiency. | Note: Be careful when designating storage costs that the source is for kWh stored and not what you get out after accounting for pump inefficiency. | Note: Be careful when designating storage costs that the source is for kWh stored and not what you get out after accounting for pump inefficiency. | Note: Be careful when designating storage costs that the source is for kWh stored and not what you get out after accounting for pump inefficiency. | Note: Be careful when designating storage costs that the source is for kWh stored and not what you get out after accounting for pump inefficiency. | Note: Be careful when designating storage costs that the source is for kWh stored and not what you get out after accounting for pump inefficiency. | Note: Be careful when designating storage costs that the source is for kWh stored and not what you get out after accounting for pump inefficiency. | Note: Be careful when designating storage costs that the source is for kWh stored and not what you get out after accounting for pump inefficiency.
Link | Zn-Br-Nonflow-bicharger | zn_br_nonflow_store | electricity | zn_br_nonflow |  | -1 |  |  |  |  | db |  | db |  | PyPSA DB |  |  |  | db |  |  |  | db |  | Note: one way efficiency should be square root of round-trip efficiecy | Note: one way efficiency should be square root of round-trip efficiecy | Note: one way efficiency should be square root of round-trip efficiecy | Note: one way efficiency should be square root of round-trip efficiecy | Note: one way efficiency should be square root of round-trip efficiecy | Note: one way efficiency should be square root of round-trip efficiecy | Note: one way efficiency should be square root of round-trip efficiecy | Note: one way efficiency should be square root of round-trip efficiecy | Note: one way efficiency should be square root of round-trip efficiecy | Note: one way efficiency should be square root of round-trip efficiecy | Note: one way efficiency should be square root of round-trip efficiecy | Note: one way efficiency should be square root of round-trip efficiecy | Note: one way efficiency should be square root of round-trip efficiecy
Store | Zn-Br-Nonflow-store | zn_br_nonflow_store | zn_br_nonflow | [7 empty] | db |  | db |  | PyPSA DB |  |  | TRUE |  |  |  |  | db |  | Note: Be careful when designating storage costs that the source is for kWh stored and not what you get out after accounting for pump inefficiency. | Note: Be careful when designating storage costs that the source is for kWh stored and not what you get out after accounting for pump inefficiency. | Note: Be careful when designating storage costs that the source is for kWh stored and not what you get out after accounting for pump inefficiency. | Note: Be careful when designating storage costs that the source is for kWh stored and not what you get out after accounting for pump inefficiency. | Note: Be careful when designating storage costs that the source is for kWh stored and not what you get out after accounting for pump inefficiency. | Note: Be careful when designating storage costs that the source is for kWh stored and not what you get out after accounting for pump inefficiency. | Note: Be careful when designating storage costs that the source is for kWh stored and not what you get out after accounting for pump inefficiency. | Note: Be careful when designating storage costs that the source is for kWh stored and not what you get out after accounting for pump inefficiency. | Note: Be careful when designating storage costs that the source is for kWh stored and not what you get out after accounting for pump inefficiency. | Note: Be careful when designating storage costs that the source is for kWh stored and not what you get out after accounting for pump inefficiency. | Note: Be careful when designating storage costs that the source is for kWh stored and not what you get out after accounting for pump inefficiency. | Note: Be careful when designating storage costs that the source is for kWh stored and not what you get out after accounting for pump inefficiency. | Note: Be careful when designating storage costs that the source is for kWh stored and not what you get out after accounting for pump inefficiency.
Link | electrolysis | hydrogen_store | electricity | h2 | [6 empty] | db | €/time range/MW | db | €/MWh | PyPSA DB |  |  |  | db |  |  |  | db
Store | hydrogen storage underground | hydrogen_store | h2 | [7 empty] | db | €/time range/MWh | db | €/MWh | PyPSA DB |  |  | TRUE |  |  |  |  | db
Link | fuel cell | hydrogen_store | h2 | electricity | [6 empty] | db | €/time range/MW | db | €/MWh | PyPSA DB |  |  |  | db |  |  |  | db
Link | Concrete-charger | concrete_store | electricity | concrete | [6 empty] | db |  | db |  | PyPSA DB |  |  |  | db |  |  |  | db
Store | Concrete-store | concrete_store | concrete | [7 empty] | db |  | db |  | PyPSA DB |  |  | TRUE |  |  |  |  | db
Link | Concrete-discharger | concrete_store | concrete | electricity | [6 empty] | db |  | db |  | PyPSA DB |  |  |  | db |  |  |  | db
Link | HighT-Molten-Salt-charger | highT_molten_salt_store | electricity | highT_salt | [6 empty] | db |  | db |  | PyPSA DB |  |  |  | db |  |  |  | db
Store | HighT-Molten-Salt-store | highT_molten_salt_store | highT_salt | [7 empty] | db |  | db |  | PyPSA DB |  |  | TRUE |  |  |  |  | db
Link | HighT-Molten-Salt-discharger | highT_molten_salt_store | highT_salt | electricity | [6 empty] | db |  | db |  | PyPSA DB |  |  |  | db |  |  |  | db
Link | Liquid-Air-charger | liquid_air_store | electricity | liquid_air | [6 empty] | db |  | db |  | PyPSA DB |  |  |  | db |  |  |  | db
Store | Liquid-Air-store | liquid_air_store | liquid_air | [7 empty] | db |  | db |  | PyPSA DB |  |  | TRUE |  |  |  |  | db
Link | Liquid-Air-discharger | liquid_air_store | liquid_air | electricity | [6 empty] | db |  | db |  | PyPSA DB |  |  |  | db |  |  |  | db
Link | LowT-Molten-Salt-charger | lowT_molten_salt_store | electricity | lowT_salt | [6 empty] | db |  | db |  | PyPSA DB |  |  |  | db |  |  |  | db
Store | LowT-Molten-Salt-store | lowT_molten_salt_store | lowT_salt | [7 empty] | db |  | db |  | PyPSA DB |  |  | TRUE |  |  |  |  | db
Link | LowT-Molten-Salt-discharger | lowT_molten_salt_store | lowT_salt | electricity | [6 empty] | db |  | db |  | PyPSA DB |  |  |  | db |  |  |  | db
END_COMPONENT_DATA
Note that any information that is in a column without an attribute header is consider a comment, and not used.
Note that for MEM, storage is in energy units whereas for PyPSA it is in power units.
Note: If there is a # in front of component (e.g. #Generator), this row will be ignored
Note: costing for nuclear heat has to be for kWh thermal (or other energy unit)
Note: % indicates addition to standard PyPSA name which stands before the %
Note: carrier allows to group different technologies
Cost calculations
| Source natural gas CCS costs | NREL (National Renewable Energy Laboratory). 2020. "2020 Annual Technology Baseline."
https://atb-archive.nrel.gov/electricity/2020/data.php
| Source BECCS | NREL
https://www.nrel.gov/docs/fy22osti/81644.pdf
| Source load shifting costs | Gerke et al. The California Demand Response Potential Study, Phase 3: Final Report on the Shift Resource through 2030.
https://doi.org/10.20357/B7MS40
| Source lost load | Gorman. The quest to quantify the value of lost load: A critical review of the economics of power outages
https://doi.org/10.1016/j.tej.2022.107187
| Source all other costs | PyPSA technology data
https://github.com/PyPSA/technology-data/blob/master/outputs/costs_2020.csv
| 2020 €/$ | 1.14
| Discount rate | 0.07
| name | Overnight cost [€/MW] | Fixed O&M cost [€/MWyear] | Other fixed cost* (% of capital cost) | Lifetime [years] | Capital recovery factor [%/year] | Annual fixed costs [€/year] | Variable O&M [€/MWh] | Fuel cost [€/MWh] | Efficiency | Decay rate | Hourly fixed costs |  |  | Variable cost [€/MWh] | CO2 emissions
| pumped_hydro_storage energy | 103100 | 1546.5 |  | 30 | 0.080586 | 8433.0851 |  |  |  |  | 0.84446 | €/h/MW
| pumped_hydro_storage power | 1612000 | 14250 | 0.015 | 30 | 0.080586 | 146103.8617 |  |  | 0.81 |  | 14.6303 | €/h/MW |  | 0.00026316
| natural gas with CCS | 1969000 | 53000 |  | 30 | 0.080586 | 162945.7079 | 9 | 20 | 0.56 |  | 16.3168 | €/h/MW |  | 39.2231
(NG combined cycle 95% CCS (H-frame basis -> 2nd Gen Tech)), Moderate
|  | 965000 | 27000 |  | 30 | 0.080586 | 79941.7123 | 2 | 8 | 0.56 |  | 8.0051 |  |  | 14.2857
| BECCS | 5580000 | 162000 |  | 30 | 0.080586 | 462727.129 |  |  |  |  | 46.3357 | €/h/MW |  | 14.5614 | -1.22 | tCO2/MWh
| load shifting | [5 empty] | 219298.2456
* includes property, tax, insurance, licensing, permiting costs

## component inputs
component | name | bus | p_set | carrier | capital_cost | marginal_cost | lifetime | p_max_pu | p_nom_extendable | efficiency | bus0 | bus1 | bus2 | efficiency2 | sign | e_nom_extendable | e_nom | p_min_pu | e_cyclic
Load | load | electricity | date 2016-01-01 00:00:00 470809.0 2016-01-01 01:00:00 462893.0 2016-01-01 02:00:00 452352.0 2016-01-01 03:00:00 438677.0 2016-01-01 04:00:00 423295.0 ... 2016-12-31 20:00:00 432009.0 2016-12-31 21:00:00 435982.0 2016-12-31 22:00:00 450070.0 2016-12-31 23:00:00 459604.0 2017-01-01 00:00:00 460100.0 Name: demand (mw), Length: 8785, dtype: float64 | load
Generator | solar-utility | electricity |  | solar-utility | 49588.7324 | 0 | 35 | date 2016-01-01 00:00:00 0.001864 2016-01-01 01:00:00 0.000485 2016-01-01 02:00:00 0.000368 2016-01-01 03:00:00 0.000016 2016-01-01 04:00:00 0.000000 ... 2016-12-31 20:00:00 0.495433 2016-12-31 21:00:00 0.484188 2016-12-31 22:00:00 0.361784 2016-12-31 23:00:00 0.053804 2017-01-01 00:00:00 0.001462 Name: s_cfs, Length: 8785, dtype: float64 | TRUE
Generator | onwind | electricity |  | onwind | 107318.8334 | 1.5 | 27 | date 2016-01-01 00:00:00 0.375857 2016-01-01 01:00:00 0.393032 2016-01-01 02:00:00 0.409373 2016-01-01 03:00:00 0.426377 2016-01-01 04:00:00 0.442548 ... 2016-12-31 20:00:00 0.295296 2016-12-31 21:00:00 0.273697 2016-12-31 22:00:00 0.276651 2016-12-31 23:00:00 0.295928 2017-01-01 00:00:00 0.308848 Name: w_cfs, Length: 8785, dtype: float64 | TRUE
Generator | CCGT % wCCS | natgas_wCCS_out |  | natgas_wCCS | 143326.4338 | 39.2231 |  |  | TRUE | 0.56
Link | CCGT % link wCCS |  |  | natgas_wCCS | 0 | 0 | 25 |  | TRUE | 1 | natgas_wCCS_out | electricity | co2_atmosphere_out | 0.01
Generator | CCGT | natgas_out |  | natgas | 104817.2552 | 40.2929 | 25 |  | TRUE | 0.56
Link | CCGT % link |  |  | natgas | 0 | 0 | 25 |  | TRUE | 1 | natgas_out | electricity | co2_atmosphere_out | 0.2
Generator | geothermal | geoth_out |  | geothermal | 334482.1991 | 0 | 40 |  | TRUE | 0.24
Link | geothermal % link |  |  | geothermal | 0 | 0 | 40 |  | TRUE | 1 | geoth_out | electricity | co2_atmosphere_out | 0.03
Generator | nuclear | electricity |  | nuclear | 706772.6168 | 11.3788 | 40 |  | TRUE | 0.33
Store | load shifting forward | electricity |  | load shifting forward | 219298.2456 | [9 empty] | -1 | TRUE
Store | load shifting backward | electricity |  | load shifting backward | 219298.2456 | [10 empty] | TRUE
Link | direct air capture |  |  | direct air capture | 1007250.4802 | 0 | 20 |  | TRUE |  | co2_atmosphere_out | co2_stored | electricity | -2
Store | co2 atmosphere | co2_atmosphere_out |  | co2 atmosphere | [12 empty] | 0
Link | Lead-Acid-bicharger |  |  | lead_acid_store | 20342.6982 | 0 | 12 |  | TRUE | 0.88 | electricity | lead_acid | [5 empty] | -1
Store | Lead-Acid-store | lead_acid |  | lead_acid_store | 42449.2621 | 0 | 12 | [8 empty] | TRUE |  |  | TRUE
Link | Lithium-Ion-LFP-bicharger |  |  | lithium_ion_lfp_store | 10956.5448 | 0 | 16 |  | TRUE | 0.92 | electricity | lithium_ion_lfp | [5 empty] | -1
Store | Lithium-Ion-LFP-store | lithium_ion_lfp |  | lithium_ion_lfp_store | 31344.748 | 0 | 16 | [8 empty] | TRUE |  |  | TRUE
Link | Lithium-Ion-NMC-bicharger |  |  | lithium_ion_nmc_store | 12150.6712 | 0 | 13 |  | TRUE | 0.92 | electricity | lithium_ion_nmc | [5 empty] | -1
Store | Lithium-Ion-NMC-store | lithium_ion_nmc |  | lithium_ion_nmc_store | 40461.1323 | 0 | 13 | [8 empty] | TRUE |  |  | TRUE
Link | Ni-Zn-bicharger |  |  | ni_zn_store | 11297.3829 | 0 | 15 |  | TRUE | 0.9 | electricity | ni_zn | [5 empty] | -1
Store | Ni-Zn-store | ni_zn |  | ni_zn_store | 34978.3527 | 0 | 15 | [8 empty] | TRUE |  |  | TRUE
Link | Vanadium-Redox-Flow-bicharger |  |  | redox_store | 20358.8666 | 0 | 12 |  | TRUE | 0.81 | electricity | vanadium | [5 empty] | -1
Store | Vanadium-Redox-Flow-store | vanadium |  | redox_store | 36880.2443 | 0 | 12 | [8 empty] | TRUE |  |  | TRUE
Link | Zn-Br-Flow-bicharger |  |  | zn_br_flow_store | 20335.0267 | 0 | 10 |  | TRUE | 0.83 | electricity | zn_br_flow | [5 empty] | -1
Store | Zn-Br-Flow-store | zn_br_flow |  | zn_br_flow_store | 62672.1059 | 0 | 10 | [8 empty] | TRUE |  |  | TRUE
Link | Zn-Br-Nonflow-bicharger |  |  | zn_br_nonflow_store | 15682.004 | 0 | 15 |  | TRUE | 0.89 | electricity | zn_br_nonflow | [5 empty] | -1
Store | Zn-Br-Nonflow-store | zn_br_nonflow |  | zn_br_nonflow_store | 28160.4554 | 0 | 15 | [8 empty] | TRUE |  |  | TRUE
Link | electrolysis |  |  | hydrogen_store | 62293.8258 | 0 | 25 |  | TRUE | 0.8 | electricity | h2
Store | hydrogen storage underground | h2 |  | hydrogen_store | 210.2423 | 0 | 100 | [8 empty] | TRUE |  |  | TRUE
Link | fuel cell |  |  | hydrogen_store | 250090.7535 | 0 | 10 |  | TRUE | 0.58 | h2 | electricity
Link | Concrete-charger |  |  | concrete_store | 14991.6613 | 0 | 35 |  | TRUE | 0.99 | electricity | concrete
Store | Concrete-store | concrete |  | concrete_store | 2144.2077 | 0 | 35 | [8 empty] | TRUE |  |  | TRUE
Link | Concrete-discharger |  |  | concrete_store | 54449.1165 | 0 | 35 |  | TRUE | 0.43 | concrete | electricity
Link | HighT-Molten-Salt-charger |  |  | highT_molten_salt_store | 14982.18 | 0 | 35 |  | TRUE | 0.99 | electricity | highT_salt
Store | HighT-Molten-Salt-store | highT_salt |  | highT_molten_salt_store | 8210.3623 | 0 | 35 | [8 empty] | TRUE |  |  | TRUE
Link | HighT-Molten-Salt-discharger |  |  | highT_molten_salt_store | 54414.6825 | 0 | 35 |  | TRUE | 0.44 | highT_salt | electricity
Link | Liquid-Air-charger |  |  | liquid_air_store | 36920.7588 | 0 | 35 |  | TRUE | 0.99 | electricity | liquid_air
Store | Liquid-Air-store | liquid_air |  | liquid_air_store | 13621.8699 | 0 | 35 | [8 empty] | TRUE |  |  | TRUE
Link | Liquid-Air-discharger |  |  | liquid_air_store | 26403.5346 | 0 | 35 |  | TRUE | 0.55 | liquid_air | electricity
Link | LowT-Molten-Salt-charger |  |  | lowT_molten_salt_store | 11910.3873 | 0 | 35 |  | TRUE | 0.99 | electricity | lowT_salt
Store | LowT-Molten-Salt-store | lowT_salt |  | lowT_molten_salt_store | 5063.7732 | 0 | 35 | [8 empty] | TRUE |  |  | TRUE
Link | LowT-Molten-Salt-discharger |  |  | lowT_molten_salt_store | 43258.0528 | 0 | 35 |  | TRUE | 0.54 | lowT_salt | electricity

## time inputs
snapshot | solar-utility series | onwind series | load load
2016-01-01 | 0.0018642 | 0.37586 | 470809
2016-01-01 01:00 | 0.00048535 | 0.39303 | 462893
2016-01-01 02:00 | 0.00036794 | 0.40937 | 452352
2016-01-01 03:00 | 1.5649e-05 | 0.42638 | 438677
2016-01-01 04:00 | 0 | 0.44255 | 423295
2016-01-01 05:00 | 0 | 0.4571 | 410979
2016-01-01 06:00 | 0 | 0.47063 | 400444
2016-01-01 07:00 | 0 | 0.4842 | 390845
2016-01-01 08:00 | 0 | 0.48964 | 383868
2016-01-01 09:00 | 0 | 0.53984 | 382247
2016-01-01 10:00 | 0 | 0.53514 | 385757
2016-01-01 11:00 | 0 | 0.5269 | 390944
2016-01-01 12:00 | 0 | 0.51743 | 398539
2016-01-01 13:00 | 0 | 0.50938 | 407548
2016-01-01 14:00 | 0.015383 | 0.49279 | 420289
2016-01-01 15:00 | 0.20253 | 0.4492 | 431770
2016-01-01 16:00 | 0.40586 | 0.40791 | 438480
2016-01-01 17:00 | 0.47119 | 0.37306 | 440338
2016-01-01 18:00 | 0.48021 | 0.34785 | 438036
2016-01-01 19:00 | 0.51794 | 0.32277 | 432321
2016-01-01 20:00 | 0.57789 | 0.29995 | 428860
2016-01-01 21:00 | 0.61567 | 0.25673 | 430801
2016-01-01 22:00 | 0.43418 | 0.27173 | 445055
2016-01-01 23:00 | 0.061082 | 0.29107 | 460170
2016-01-02 | 0.0018354 | 0.3049 | 465935
2016-01-02 01:00 | 0.00019185 | 0.31034 | 465362
2016-01-02 02:00 | 0.00023854 | 0.31409 | 462094
2016-01-02 03:00 | 1.6657e-05 | 0.31539 | 450580
2016-01-02 04:00 | 0 | 0.31972 | 434931
2016-01-02 05:00 | 0 | 0.32222 | 417915
2016-01-02 06:00 | 0 | 0.3263 | 406626
2016-01-02 07:00 | 0 | 0.32925 | 397512
2016-01-02 08:00 | 0 | 0.33128 | 392956
2016-01-02 09:00 | 0 | 0.33846 | 392210
2016-01-02 10:00 | 0 | 0.33882 | 396592
2016-01-02 11:00 | 0 | 0.33952 | 406767
2016-01-02 12:00 | 0 | 0.34191 | 420668
2016-01-02 13:00 | 0 | 0.33891 | 434757
2016-01-02 14:00 | 0.027293 | 0.33235 | 445046
2016-01-02 15:00 | 0.21559 | 0.29636 | 450093
2016-01-02 16:00 | 0.40958 | 0.26456 | 448776
2016-01-02 17:00 | 0.47105 | 0.24516 | 443349
2016-01-02 18:00 | 0.49232 | 0.23349 | 435148
2016-01-02 19:00 | 0.53567 | 0.22978 | 427129
2016-01-02 20:00 | 0.59979 | 0.23014 | 420682
2016-01-02 21:00 | 0.61048 | 0.20234 | 423696
2016-01-02 22:00 | 0.44244 | 0.22686 | 441498
2016-01-02 23:00 | 0.064516 | 0.25277 | 461592
2016-01-03 | 0.0020876 | 0.2721 | 469345
2016-01-03 01:00 | 0.00050916 | 0.27941 | 470347
2016-01-03 02:00 | 0.00035447 | 0.27798 | 467310
2016-01-03 03:00 | 1.6183e-05 | 0.27212 | 456030
2016-01-03 04:00 | 0 | 0.26278 | 441559
2016-01-03 05:00 | 0 | 0.25267 | 427167
2016-01-03 06:00 | 0 | 0.24477 | 413834
2016-01-03 07:00 | 0 | 0.2378 | 404865
2016-01-03 08:00 | 0 | 0.2273 | 399699
2016-01-03 09:00 | 0 | 0.20488 | 398110
2016-01-03 10:00 | 0 | 0.19204 | 400834
2016-01-03 11:00 | 0 | 0.18161 | 408834
2016-01-03 12:00 | 0 | 0.17156 | 420449
2016-01-03 13:00 | 0 | 0.16021 | 433181
2016-01-03 14:00 | 0.038616 | 0.14025 | 440085
2016-01-03 15:00 | 0.24182 | 0.10487 | 439806
2016-01-03 16:00 | 0.4159 | 0.086349 | 434999
2016-01-03 17:00 | 0.47302 | 0.074242 | 430919
2016-01-03 18:00 | 0.49073 | 0.065789 | 427178
2016-01-03 19:00 | 0.52981 | 0.061442 | 422449
2016-01-03 20:00 | 0.59145 | 0.060302 | 418943
2016-01-03 21:00 | 0.61852 | 0.046972 | 424541
2016-01-03 22:00 | 0.43238 | 0.059248 | 444380
2016-01-03 23:00 | 0.066351 | 0.078603 | 464325
2016-01-04 | 0.0018823 | 0.095497 | 474796
2016-01-04 01:00 | 0.00030941 | 0.10838 | 477021
2016-01-04 02:00 | 0.0002122 | 0.11661 | 469735
2016-01-04 03:00 | 1.7075e-05 | 0.12279 | 452837
2016-01-04 04:00 | 0 | 0.13155 | 435678
2016-01-04 05:00 | 0 | 0.14135 | 421559
2016-01-04 06:00 | 0 | 0.15116 | 410607
2016-01-04 07:00 | 0 | 0.15617 | 404707
2016-01-04 08:00 | 0 | 0.16015 | 403331
2016-01-04 09:00 | 0 | 0.19373 | 408268
2016-01-04 10:00 | 0 | 0.19724 | 424056
2016-01-04 11:00 | 0 | 0.20178 | 457966
2016-01-04 12:00 | 0 | 0.21047 | 490049
2016-01-04 13:00 | 0 | 0.22297 | 503347
2016-01-04 14:00 | 0.029798 | 0.23012 | 505677
2016-01-04 15:00 | 0.16675 | 0.22221 | 505098
2016-01-04 16:00 | 0.30906 | 0.21772 | 499867
2016-01-04 17:00 | 0.37477 | 0.21667 | 493446
2016-01-04 18:00 | 0.40097 | 0.22342 | 487900
2016-01-04 19:00 | 0.42103 | 0.23382 | 483354
2016-01-04 20:00 | 0.46848 | 0.25544 | 480122
2016-01-04 21:00 | 0.45311 | 0.29099 | 484754
2016-01-04 22:00 | 0.32606 | 0.31556 | 504066
2016-01-04 23:00 | 0.053048 | 0.35078 | 527878
2016-01-05 | 0.0015327 | 0.37605 | 538994
2016-01-05 01:00 | 0.00048445 | 0.39545 | 539677
2016-01-05 02:00 | 0.00037091 | 0.40515 | 531819
2016-01-05 03:00 | 1.8366e-05 | 0.41211 | 511858
2016-01-05 04:00 | 0 | 0.41355 | 488356
2016-01-05 05:00 | 0 | 0.41324 | 470100
2016-01-05 06:00 | 0 | 0.40997 | 459532
2016-01-05 07:00 | 0 | 0.40532 | 452735
2016-01-05 08:00 | 0 | 0.40058 | 450290
2016-01-05 09:00 | 0 | 0.42034 | 455066
2016-01-05 10:00 | 0 | 0.4004 | 471666
2016-01-05 11:00 | 0 | 0.38581 | 505340
2016-01-05 12:00 | 0 | 0.38085 | 536414
2016-01-05 13:00 | 0 | 0.37955 | 544393
2016-01-05 14:00 | 0.010214 | 0.37364 | 538308
2016-01-05 15:00 | 0.095587 | 0.33337 | 530432
2016-01-05 16:00 | 0.21013 | 0.32645 | 518961
2016-01-05 17:00 | 0.27768 | 0.31579 | 507046
2016-01-05 18:00 | 0.31305 | 0.3091 | 497896
2016-01-05 19:00 | 0.33015 | 0.29838 | 489977
2016-01-05 20:00 | 0.35758 | 0.29399 | 485292
2016-01-05 21:00 | 0.35116 | 0.27664 | 489904
2016-01-05 22:00 | 0.24446 | 0.30029 | 511089
2016-01-05 23:00 | 0.03794 | 0.33219 | 534774
2016-01-06 | 0.001274 | 0.36281 | 544758
2016-01-06 01:00 | 0.0004068 | 0.38284 | 544168
2016-01-06 02:00 | 0.00036084 | 0.39135 | 534403
2016-01-06 03:00 | 1.8488e-05 | 0.39057 | 512646
2016-01-06 04:00 | 0 | 0.37747 | 488746
2016-01-06 05:00 | 0 | 0.36211 | 469710
2016-01-06 06:00 | 0 | 0.3428 | 459026
2016-01-06 07:00 | 0 | 0.32546 | 450847
2016-01-06 08:00 | 0 | 0.30705 | 447761
2016-01-06 09:00 | 0 | 0.26782 | 449636
2016-01-06 10:00 | 0 | 0.24021 | 463512
2016-01-06 11:00 | 0 | 0.22256 | 495560
2016-01-06 12:00 | 0 | 0.21365 | 524202
2016-01-06 13:00 | 0 | 0.20832 | 530125
2016-01-06 14:00 | 0.012944 | 0.19888 | 523807
2016-01-06 15:00 | 0.1008 | 0.17575 | 515122
2016-01-06 16:00 | 0.2215 | 0.16243 | 505229
2016-01-06 17:00 | 0.3048 | 0.15472 | 493888
2016-01-06 18:00 | 0.36719 | 0.14761 | 485222
2016-01-06 19:00 | 0.40103 | 0.13895 | 478021
2016-01-06 20:00 | 0.43211 | 0.13374 | 474674
2016-01-06 21:00 | 0.43949 | 0.10044 | 478064
2016-01-06 22:00 | 0.35512 | 0.11764 | 496279
2016-01-06 23:00 | 0.057581 | 0.13974 | 515072
2016-01-07 | 0.0018162 | 0.15876 | 521111
2016-01-07 01:00 | 0.00040789 | 0.17318 | 518375
2016-01-07 02:00 | 0.00034992 | 0.18156 | 506895
2016-01-07 03:00 | 1.9627e-05 | 0.18024 | 486281
2016-01-07 04:00 | 0 | 0.17257 | 461291
2016-01-07 05:00 | 0 | 0.16421 | 439921
2016-01-07 06:00 | 0 | 0.15736 | 425551
2016-01-07 07:00 | 0 | 0.15325 | 415893
2016-01-07 08:00 | 0 | 0.15108 | 410460
2016-01-07 09:00 | 0 | 0.14016 | 411058
2016-01-07 10:00 | 0 | 0.13947 | 423691
2016-01-07 11:00 | 0 | 0.14208 | 454300
2016-01-07 12:00 | 0 | 0.14583 | 483496
2016-01-07 13:00 | 0 | 0.15133 | 491785
2016-01-07 14:00 | 0.023546 | 0.14836 | 490686
2016-01-07 15:00 | 0.12389 | 0.12899 | 488256
2016-01-07 16:00 | 0.24896 | 0.12616 | 481130
2016-01-07 17:00 | 0.33599 | 0.1396 | 472955
2016-01-07 18:00 | 0.39038 | 0.15217 | 465227
2016-01-07 19:00 | 0.41545 | 0.1611 | 459310
2016-01-07 20:00 | 0.44984 | 0.16606 | 456439
2016-01-07 21:00 | 0.44954 | 0.15184 | 457995
2016-01-07 22:00 | 0.38044 | 0.13022 | 473389
2016-01-07 23:00 | 0.081026 | 0.12833 | 488977
2016-01-08 | 0.0025784 | 0.13242 | 494433
2016-01-08 01:00 | 0.00044138 | 0.13259 | 491621
2016-01-08 02:00 | 0.00037624 | 0.1336 | 481932
2016-01-08 03:00 | 1.9517e-05 | 0.13412 | 461801
2016-01-08 04:00 | 0 | 0.13506 | 437008
2016-01-08 05:00 | 0 | 0.14031 | 415288
2016-01-08 06:00 | 0 | 0.14817 | 399917
2016-01-08 07:00 | 0 | 0.15981 | 389529
2016-01-08 08:00 | 0 | 0.17033 | 384659
2016-01-08 09:00 | 0 | 0.18185 | 384914
2016-01-08 10:00 | 0 | 0.19107 | 395661
2016-01-08 11:00 | 0 | 0.19742 | 426104
2016-01-08 12:00 | 0 | 0.20561 | 455472
2016-01-08 13:00 | 0 | 0.20964 | 467173
2016-01-08 14:00 | 0.014255 | 0.20696 | 472550
2016-01-08 15:00 | 0.12077 | 0.19191 | 476734
2016-01-08 16:00 | 0.28207 | 0.18817 | 475016
2016-01-08 17:00 | 0.37267 | 0.18671 | 468663
2016-01-08 18:00 | 0.43004 | 0.18829 | 463564
2016-01-08 19:00 | 0.4607 | 0.19548 | 458952
2016-01-08 20:00 | 0.50213 | 0.20737 | 454537
2016-01-08 21:00 | 0.53408 | 0.22087 | 454446
2016-01-08 22:00 | 0.4552 | 0.21889 | 463432
2016-01-08 23:00 | 0.074656 | 0.22893 | 472623
2016-01-09 | 0.0028501 | 0.23956 | 473493
2016-01-09 01:00 | 0.00047654 | 0.24217 | 468337
2016-01-09 02:00 | 0.0003025 | 0.24094 | 459225
2016-01-09 03:00 | 1.9578e-05 | 0.23755 | 443600
2016-01-09 04:00 | 0 | 0.23954 | 424303
2016-01-09 05:00 | 0 | 0.24961 | 406106
2016-01-09 06:00 | 0 | 0.26157 | 390602
2016-01-09 07:00 | 0 | 0.27144 | 380209
2016-01-09 08:00 | 0 | 0.27141 | 373855
2016-01-09 09:00 | 0 | 0.30144 | 372820
2016-01-09 10:00 | 0 | 0.27934 | 376458
2016-01-09 11:00 | 0 | 0.26532 | 385225
2016-01-09 12:00 | 0 | 0.25803 | 400062
2016-01-09 13:00 | 0 | 0.25873 | 417421
2016-01-09 14:00 | 0.025674 | 0.2697 | 432775
2016-01-09 15:00 | 0.18977 | 0.27022 | 443504
2016-01-09 16:00 | 0.37422 | 0.26549 | 447564
2016-01-09 17:00 | 0.44392 | 0.26241 | 446237
2016-01-09 18:00 | 0.47489 | 0.26471 | 441450
2016-01-09 19:00 | 0.51446 | 0.268 | 437135
2016-01-09 20:00 | 0.57523 | 0.26844 | 434799
2016-01-09 21:00 | 0.606 | 0.24095 | 438748
2016-01-09 22:00 | 0.42879 | 0.2274 | 451099
2016-01-09 23:00 | 0.062865 | 0.22317 | 461966
2016-01-10 | 0.0021887 | 0.22258 | 466908
2016-01-10 01:00 | 0.00050381 | 0.21458 | 465022
2016-01-10 02:00 | 0.00035397 | 0.2054 | 458039
2016-01-10 03:00 | 9.1696e-06 | 0.1955 | 445223
2016-01-10 04:00 | 0 | 0.18987 | 429865
2016-01-10 05:00 | 0 | 0.18663 | 414836
2016-01-10 06:00 | 0 | 0.18608 | 401159
2016-01-10 07:00 | 0 | 0.18926 | 391763
2016-01-10 08:00 | 0 | 0.19237 | 387369
2016-01-10 09:00 | 0 | 0.1933 | 386669
2016-01-10 10:00 | 0 | 0.19611 | 390692
2016-01-10 11:00 | 0 | 0.20103 | 400516
2016-01-10 12:00 | 0 | 0.20365 | 415332
2016-01-10 13:00 | 0 | 0.20522 | 431531
2016-01-10 14:00 | 0.032612 | 0.19865 | 446224
2016-01-10 15:00 | 0.19537 | 0.18016 | 454445
2016-01-10 16:00 | 0.35915 | 0.16578 | 455969
2016-01-10 17:00 | 0.44094 | 0.16288 | 455005
2016-01-10 18:00 | 0.48861 | 0.16807 | 450676
2016-01-10 19:00 | 0.52909 | 0.17673 | 445348
2016-01-10 20:00 | 0.58837 | 0.18243 | 441043
2016-01-10 21:00 | 0.62174 | 0.15866 | 445970
2016-01-10 22:00 | 0.43075 | 0.18138 | 462762
2016-01-10 23:00 | 0.070478 | 0.21792 | 486387
2016-01-11 | 0.0030683 | 0.25838 | 499575
2016-01-11 01:00 | 0.00052644 | 0.28931 | 503763
2016-01-11 02:00 | 0.0003403 | 0.31356 | 499300
2016-01-11 03:00 | 1.0032e-05 | 0.32664 | 486290
2016-01-11 04:00 | 0 | 0.32872 | 469026
2016-01-11 05:00 | 0 | 0.32497 | 454916
2016-01-11 06:00 | 0 | 0.32112 | 445035
2016-01-11 07:00 | 0 | 0.31708 | 440399
2016-01-11 08:00 | 0 | 0.31352 | 440627
2016-01-11 09:00 | 0 | 0.33839 | 447243
2016-01-11 10:00 | 0 | 0.32905 | 465391
2016-01-11 11:00 | 0 | 0.32639 | 503205
2016-01-11 12:00 | 0 | 0.32371 | 537493
2016-01-11 13:00 | 0 | 0.32296 | 547765
2016-01-11 14:00 | 0.039383 | 0.31403 | 543677
2016-01-11 15:00 | 0.25242 | 0.28587 | 535867
2016-01-11 16:00 | 0.44643 | 0.27525 | 524193
2016-01-11 17:00 | 0.51291 | 0.3052 | 511046
2016-01-11 18:00 | 0.53635 | 0.33973 | 501251
2016-01-11 19:00 | 0.58723 | 0.36241 | 492140
2016-01-11 20:00 | 0.66079 | 0.37231 | 485928
2016-01-11 21:00 | 0.68266 | 0.39351 | 488605
2016-01-11 22:00 | 0.49777 | 0.38284 | 506939
2016-01-11 23:00 | 0.093776 | 0.38016 | 526379
2016-01-12 | 0.0035826 | 0.387 | 542445
2016-01-12 01:00 | 0.0004972 | 0.39451 | 543639
2016-01-12 02:00 | 0.00036086 | 0.40254 | 535222
2016-01-12 03:00 | 1.0343e-05 | 0.40297 | 517768
2016-01-12 04:00 | 0 | 0.40413 | 493946
2016-01-12 05:00 | 0 | 0.39743 | 476108
2016-01-12 06:00 | 0 | 0.38905 | 463046
2016-01-12 07:00 | 0 | 0.37605 | 454908
2016-01-12 08:00 | 0 | 0.35651 | 451631
2016-01-12 09:00 | 0 | 0.33528 | 454626
2016-01-12 10:00 | 0 | 0.30601 | 468323
2016-01-12 11:00 | 0 | 0.28138 | 501211
2016-01-12 12:00 | 0 | 0.26078 | 532066
2016-01-12 13:00 | 0 | 0.25139 | 539233
2016-01-12 14:00 | 0.046991 | 0.24038 | 532105
2016-01-12 15:00 | 0.29517 | 0.21645 | 521670
2016-01-12 16:00 | 0.49179 | 0.19867 | 510052
2016-01-12 17:00 | 0.54381 | 0.19201 | 498062
2016-01-12 18:00 | 0.56255 | 0.19298 | 488561
2016-01-12 19:00 | 0.60552 | 0.19694 | 480756
2016-01-12 20:00 | 0.67697 | 0.19734 | 474428
2016-01-12 21:00 | 0.72581 | 0.17222 | 476053
2016-01-12 22:00 | 0.4782 | 0.19137 | 492115
2016-01-12 23:00 | 0.072006 | 0.22772 | 513200
2016-01-13 | 0.0034844 | 0.26135 | 524891
2016-01-13 01:00 | 0.00051002 | 0.29146 | 526072
2016-01-13 02:00 | 0.00039173 | 0.3115 | 519458
2016-01-13 03:00 | 1.0169e-05 | 0.32647 | 503849
2016-01-13 04:00 | 0 | 0.33667 | 483469
2016-01-13 05:00 | 0 | 0.34976 | 465481
2016-01-13 06:00 | 0 | 0.35847 | 454923
2016-01-13 07:00 | 0 | 0.36526 | 448875
2016-01-13 08:00 | 0 | 0.36737 | 447429
2016-01-13 09:00 | 0 | 0.37461 | 452208
2016-01-13 10:00 | 0 | 0.36552 | 469687
2016-01-13 11:00 | 0 | 0.34934 | 505391
2016-01-13 12:00 | 0 | 0.33076 | 537146
2016-01-13 13:00 | 0 | 0.3127 | 545012
2016-01-13 14:00 | 0.043717 | 0.28945 | 537234
2016-01-13 15:00 | 0.27052 | 0.24202 | 525619
2016-01-13 16:00 | 0.44857 | 0.20938 | 512003
2016-01-13 17:00 | 0.49873 | 0.19586 | 498883
2016-01-13 18:00 | 0.52474 | 0.19807 | 487741
2016-01-13 19:00 | 0.57272 | 0.20242 | 480098
2016-01-13 20:00 | 0.6429 | 0.20689 | 475714
2016-01-13 21:00 | 0.6617 | 0.18345 | 479086
2016-01-13 22:00 | 0.46005 | 0.20937 | 495539
2016-01-13 23:00 | 0.08098 | 0.26288 | 515312
2016-01-14 | 0.0039101 | 0.31397 | 525731
2016-01-14 01:00 | 0.00052077 | 0.35127 | 525788
2016-01-14 02:00 | 0.00037645 | 0.38056 | 518221
2016-01-14 03:00 | 1.0099e-05 | 0.41003 | 499085
2016-01-14 04:00 | 0 | 0.43404 | 476059
2016-01-14 05:00 | 0 | 0.45298 | 455967
2016-01-14 06:00 | 0 | 0.46468 | 443426
2016-01-14 07:00 | 0 | 0.46904 | 434625
2016-01-14 08:00 | 0 | 0.46958 | 430323
2016-01-14 09:00 | 0 | 0.48872 | 433882
2016-01-14 10:00 | 0 | 0.47014 | 449048
2016-01-14 11:00 | 0 | 0.46696 | 482678
2016-01-14 12:00 | 0 | 0.47281 | 511825
2016-01-14 13:00 | 0 | 0.48511 | 518934
2016-01-14 14:00 | 0.045403 | 0.48372 | 511165
2016-01-14 15:00 | 0.27463 | 0.44574 | 499774
2016-01-14 16:00 | 0.45441 | 0.39877 | 485758
2016-01-14 17:00 | 0.51332 | 0.40817 | 471708
2016-01-14 18:00 | 0.5289 | 0.42108 | 461997
2016-01-14 19:00 | 0.57225 | 0.4369 | 454127
2016-01-14 20:00 | 0.63505 | 0.45081 | 449692
2016-01-14 21:00 | 0.66516 | 0.41276 | 451533
2016-01-14 22:00 | 0.49818 | 0.41417 | 463636
2016-01-14 23:00 | 0.10219 | 0.43745 | 481986
2016-01-15 | 0.0035803 | 0.46116 | 491071
2016-01-15 01:00 | 0.00043148 | 0.46926 | 490964
2016-01-15 02:00 | 0.0003996 | 0.47865 | 482259
2016-01-15 03:00 | 1.1201e-05 | 0.47642 | 462693
2016-01-15 04:00 | 0 | 0.47513 | 440735
2016-01-15 05:00 | 0 | 0.46825 | 420298
2016-01-15 06:00 | 0 | 0.45675 | 406086
2016-01-15 07:00 | 0 | 0.43639 | 397042
2016-01-15 08:00 | 0 | 0.41096 | 392675
2016-01-15 09:00 | 0 | 0.44339 | 394761
2016-01-15 10:00 | 0 | 0.36505 | 407359
2016-01-15 11:00 | 0 | 0.31707 | 436666
2016-01-15 12:00 | 0 | 0.2826 | 466185
2016-01-15 13:00 | 0 | 0.25849 | 477552
2016-01-15 14:00 | 0.038444 | 0.22474 | 480240
2016-01-15 15:00 | 0.1893 | 0.18759 | 481526
2016-01-15 16:00 | 0.34486 | 0.16048 | 477244
2016-01-15 17:00 | 0.42582 | 0.14566 | 470535
2016-01-15 18:00 | 0.48368 | 0.14666 | 464809
2016-01-15 19:00 | 0.51362 | 0.15144 | 459306
2016-01-15 20:00 | 0.55703 | 0.15702 | 455638
2016-01-15 21:00 | 0.57843 | 0.14999 | 456911
2016-01-15 22:00 | 0.45537 | 0.1513 | 464155
2016-01-15 23:00 | 0.093721 | 0.17019 | 471864
2016-01-16 | 0.0043801 | 0.18787 | 473518
2016-01-16 01:00 | 0.00044883 | 0.20135 | 469990
2016-01-16 02:00 | 0.00039824 | 0.20738 | 462067
2016-01-16 03:00 | 1.1516e-05 | 0.21039 | 446898
2016-01-16 04:00 | 0 | 0.21213 | 429098
2016-01-16 05:00 | 0 | 0.21135 | 411200
2016-01-16 06:00 | 0 | 0.21229 | 397507
2016-01-16 07:00 | 0 | 0.21668 | 388116
2016-01-16 08:00 | 0 | 0.22435 | 383335
2016-01-16 09:00 | 0 | 0.22952 | 382836
2016-01-16 10:00 | 0 | 0.22887 | 388193
2016-01-16 11:00 | 0 | 0.22487 | 398613
2016-01-16 12:00 | 0 | 0.21971 | 414957
2016-01-16 13:00 | 0 | 0.21098 | 431737
2016-01-16 14:00 | 0.033856 | 0.2001 | 445036
2016-01-16 15:00 | 0.21563 | 0.18435 | 450767
2016-01-16 16:00 | 0.37782 | 0.1785 | 449596
2016-01-16 17:00 | 0.44196 | 0.18193 | 445176
2016-01-16 18:00 | 0.46335 | 0.19397 | 438693
2016-01-16 19:00 | 0.51652 | 0.20617 | 433491
2016-01-16 20:00 | 0.58043 | 0.2126 | 430588
2016-01-16 21:00 | 0.60285 | 0.18007 | 433541
2016-01-16 22:00 | 0.4684 | 0.17069 | 444810
2016-01-16 23:00 | 0.092025 | 0.17538 | 460141
2016-01-17 | 0.0045088 | 0.18746 | 466002
2016-01-17 01:00 | 0.0004052 | 0.20222 | 466202
2016-01-17 02:00 | 0.00039395 | 0.21587 | 461031
2016-01-17 03:00 | 1.1555e-05 | 0.22554 | 449651
2016-01-17 04:00 | 0 | 0.23155 | 433925
2016-01-17 05:00 | 0 | 0.23638 | 420780
2016-01-17 06:00 | 0 | 0.23776 | 409148
2016-01-17 07:00 | 0 | 0.23814 | 400726
2016-01-17 08:00 | 0 | 0.23565 | 397107
2016-01-17 09:00 | 0 | 0.25833 | 396995
2016-01-17 10:00 | 0 | 0.24197 | 401148
2016-01-17 11:00 | 0 | 0.22557 | 411144
2016-01-17 12:00 | 0 | 0.20962 | 426593
2016-01-17 13:00 | 0 | 0.2002 | 444517
2016-01-17 14:00 | 0.028004 | 0.18974 | 458932
2016-01-17 15:00 | 0.2263 | 0.16464 | 464245
2016-01-17 16:00 | 0.42482 | 0.15483 | 462424
2016-01-17 17:00 | 0.49343 | 0.1544 | 459077
2016-01-17 18:00 | 0.5142 | 0.15766 | 454097
2016-01-17 19:00 | 0.55471 | 0.16134 | 448939
2016-01-17 20:00 | 0.62206 | 0.16303 | 445370
2016-01-17 21:00 | 0.66383 | 0.13982 | 448873
2016-01-17 22:00 | 0.44724 | 0.13717 | 464088
2016-01-17 23:00 | 0.095057 | 0.15419 | 485734
2016-01-18 | 0.0043562 | 0.17453 | 496055
2016-01-18 01:00 | 0.00050978 | 0.18264 | 499903
2016-01-18 02:00 | 0.00040148 | 0.18087 | 495273
2016-01-18 03:00 | 1.0669e-05 | 0.17246 | 485022
2016-01-18 04:00 | 0 | 0.16092 | 469740
2016-01-18 05:00 | 0 | 0.1545 | 455921
2016-01-18 06:00 | 0 | 0.14909 | 448386
2016-01-18 07:00 | 0 | 0.14538 | 444095
2016-01-18 08:00 | 0 | 0.14824 | 444476
2016-01-18 09:00 | 0 | 0.13064 | 451294
2016-01-18 10:00 | 0 | 0.13416 | 467139
2016-01-18 11:00 | 0 | 0.13868 | 494557
2016-01-18 12:00 | 0 | 0.14809 | 523689
2016-01-18 13:00 | 0 | 0.1587 | 540845
2016-01-18 14:00 | 0.037383 | 0.16751 | 544986
2016-01-18 15:00 | 0.19593 | 0.16204 | 543295
2016-01-18 16:00 | 0.33728 | 0.15054 | 536682
2016-01-18 17:00 | 0.40124 | 0.14778 | 527471
2016-01-18 18:00 | 0.44961 | 0.14941 | 517624
2016-01-18 19:00 | 0.49116 | 0.15748 | 509646
2016-01-18 20:00 | 0.5487 | 0.16654 | 504548
2016-01-18 21:00 | 0.57394 | 0.16542 | 507574
2016-01-18 22:00 | 0.43701 | 0.18856 | 526254
2016-01-18 23:00 | 0.091785 | 0.23933 | 549477
2016-01-19 | 0.0050934 | 0.28468 | 562369
2016-01-19 01:00 | 0.00053921 | 0.31188 | 563958
2016-01-19 02:00 | 0.0003814 | 0.32642 | 556327
2016-01-19 03:00 | 1.0736e-05 | 0.33576 | 538055
2016-01-19 04:00 | 0 | 0.33996 | 516738
2016-01-19 05:00 | 0 | 0.33883 | 501292
2016-01-19 06:00 | 0 | 0.33494 | 488827
2016-01-19 07:00 | 0 | 0.33241 | 482783
2016-01-19 08:00 | 0 | 0.32435 | 481076
2016-01-19 09:00 | 0 | 0.31736 | 486092
2016-01-19 10:00 | 0 | 0.30259 | 502163
2016-01-19 11:00 | 0 | 0.28546 | 535457
2016-01-19 12:00 | 0 | 0.27615 | 566299
2016-01-19 13:00 | 0 | 0.26696 | 573164
2016-01-19 14:00 | 0.027997 | 0.25323 | 566429
2016-01-19 15:00 | 0.20617 | 0.22615 | 557716
2016-01-19 16:00 | 0.35278 | 0.22153 | 545130
2016-01-19 17:00 | 0.41423 | 0.21491 | 531980
2016-01-19 18:00 | 0.44949 | 0.20342 | 520957
2016-01-19 19:00 | 0.48846 | 0.19171 | 512504
2016-01-19 20:00 | 0.54097 | 0.17646 | 508038
2016-01-19 21:00 | 0.54125 | 0.14861 | 511350
2016-01-19 22:00 | 0.4183 | 0.13707 | 528590
2016-01-19 23:00 | 0.073159 | 0.14393 | 550838
2016-01-20 | 0.0039518 | 0.1574 | 561888
2016-01-20 01:00 | 0.00053598 | 0.1702 | 561943
2016-01-20 02:00 | 0.00037202 | 0.18014 | 552117
2016-01-20 03:00 | 1.2533e-05 | 0.18905 | 532519
2016-01-20 04:00 | 0 | 0.19808 | 508121
2016-01-20 05:00 | 0 | 0.20525 | 489033
2016-01-20 06:00 | 0 | 0.21459 | 477201
2016-01-20 07:00 | 0 | 0.22162 | 469244
2016-01-20 08:00 | 0 | 0.23105 | 465073
2016-01-20 09:00 | 0 | 0.22461 | 467668
2016-01-20 10:00 | 0 | 0.22466 | 480665
2016-01-20 11:00 | 0 | 0.23079 | 511178
2016-01-20 12:00 | 0 | 0.23711 | 538547
2016-01-20 13:00 | 0 | 0.24343 | 545720
2016-01-20 14:00 | 0.018997 | 0.24672 | 541525
2016-01-20 15:00 | 0.18213 | 0.22458 | 535783
2016-01-20 16:00 | 0.36157 | 0.21065 | 524933
2016-01-20 17:00 | 0.45683 | 0.21299 | 513323
2016-01-20 18:00 | 0.51496 | 0.21868 | 504846
2016-01-20 19:00 | 0.55971 | 0.22438 | 499511
2016-01-20 20:00 | 0.63947 | 0.23069 | 496267
2016-01-20 21:00 | 0.68268 | 0.2129 | 498452
2016-01-20 22:00 | 0.52613 | 0.21262 | 512960
2016-01-20 23:00 | 0.12158 | 0.21903 | 530355
2016-01-21 | 0.0052894 | 0.22769 | 536685
2016-01-21 01:00 | 0.00028092 | 0.23508 | 533921
2016-01-21 02:00 | 0.00021517 | 0.23605 | 523733
2016-01-21 03:00 | 1.2288e-05 | 0.23161 | 502414
2016-01-21 04:00 | 0 | 0.22947 | 477551
2016-01-21 05:00 | 0 | 0.237 | 456315
2016-01-21 06:00 | 0 | 0.24858 | 443693
2016-01-21 07:00 | 0 | 0.2656 | 435960
2016-01-21 08:00 | 0 | 0.28094 | 432949
2016-01-21 09:00 | 0 | 0.30239 | 435901
2016-01-21 10:00 | 0 | 0.308 | 448923
2016-01-21 11:00 | 0 | 0.30978 | 480425
2016-01-21 12:00 | 0 | 0.31111 | 510035
2016-01-21 13:00 | 0 | 0.31195 | 518534
2016-01-21 14:00 | 0.044379 | 0.29973 | 515838
2016-01-21 15:00 | 0.27749 | 0.28969 | 511625
2016-01-21 16:00 | 0.46857 | 0.30643 | 504869
2016-01-21 17:00 | 0.53225 | 0.31616 | 497314
2016-01-21 18:00 | 0.55514 | 0.32641 | 490719
2016-01-21 19:00 | 0.59778 | 0.33493 | 486338
2016-01-21 20:00 | 0.66596 | 0.34299 | 483984
2016-01-21 21:00 | 0.71085 | 0.32987 | 486412
2016-01-21 22:00 | 0.53039 | 0.29852 | 501961
2016-01-21 23:00 | 0.10995 | 0.24924 | 520445
2016-01-22 | 0.0060434 | 0.22492 | 527936
2016-01-22 01:00 | 0.00050826 | 0.20993 | 526468
2016-01-22 02:00 | 0.00038933 | 0.19736 | 516856
2016-01-22 03:00 | 1.3306e-05 | 0.18966 | 498821
2016-01-22 04:00 | 0 | 0.18906 | 476229
2016-01-22 05:00 | 0 | 0.19424 | 456375
2016-01-22 06:00 | 0 | 0.20494 | 444230
2016-01-22 07:00 | 0 | 0.21675 | 436401
2016-01-22 08:00 | 0 | 0.22655 | 433510
2016-01-22 09:00 | 0 | 0.22052 | 436978
2016-01-22 10:00 | 0 | 0.22279 | 449180
2016-01-22 11:00 | 0 | 0.22429 | 477761
2016-01-22 12:00 | 0 | 0.22508 | 507663
2016-01-22 13:00 | 0 | 0.22651 | 521669
2016-01-22 14:00 | 0.045536 | 0.22466 | 527730
2016-01-22 15:00 | 0.27325 | 0.21696 | 530526
2016-01-22 16:00 | 0.463 | 0.20586 | 527349
2016-01-22 17:00 | 0.51702 | 0.19319 | 521407
2016-01-22 18:00 | 0.53362 | 0.19225 | 515885
2016-01-22 19:00 | 0.57408 | 0.19935 | 510547
2016-01-22 20:00 | 0.64017 | 0.21242 | 506514
2016-01-22 21:00 | 0.65865 | 0.22043 | 507046
2016-01-22 22:00 | 0.4535 | 0.24068 | 517154
2016-01-22 23:00 | 0.096271 | 0.27867 | 529079
2016-01-23 | 0.0055819 | 0.31571 | 532762
2016-01-23 01:00 | 0.00053379 | 0.34173 | 529195
2016-01-23 02:00 | 0.00038756 | 0.36167 | 520505
2016-01-23 03:00 | 1.2536e-05 | 0.37222 | 505807
2016-01-23 04:00 | 0 | 0.37968 | 487425
2016-01-23 05:00 | 0 | 0.38307 | 471931
2016-01-23 06:00 | 0 | 0.38787 | 460046
2016-01-23 07:00 | 0 | 0.39471 | 452760
2016-01-23 08:00 | 0 | 0.3997 | 448842
2016-01-23 09:00 | 0 | 0.38722 | 449099
2016-01-23 10:00 | 0 | 0.39196 | 454288
2016-01-23 11:00 | 0 | 0.39464 | 463739
2016-01-23 12:00 | 0 | 0.38993 | 478856
2016-01-23 13:00 | 0 | 0.38774 | 495520
2016-01-23 14:00 | 0.040868 | 0.37992 | 509928
2016-01-23 15:00 | 0.22275 | 0.3436 | 516578
2016-01-23 16:00 | 0.38565 | 0.31034 | 513731
2016-01-23 17:00 | 0.45367 | 0.28712 | 505643
2016-01-23 18:00 | 0.49193 | 0.27136 | 494705
2016-01-23 19:00 | 0.53589 | 0.2614 | 483360
2016-01-23 20:00 | 0.59494 | 0.25451 | 476779
2016-01-23 21:00 | 0.59593 | 0.22065 | 476727
2016-01-23 22:00 | 0.46668 | 0.2288 | 488300
2016-01-23 23:00 | 0.11167 | 0.27177 | 505374
2016-01-24 | 0.0062491 | 0.30725 | 514019
2016-01-24 01:00 | 0.00052572 | 0.3231 | 514024
2016-01-24 02:00 | 0.00036707 | 0.32718 | 508962
2016-01-24 03:00 | 1.2624e-05 | 0.32756 | 497824
2016-01-24 04:00 | 0 | 0.32039 | 482754
2016-01-24 05:00 | 0 | 0.30992 | 468555
2016-01-24 06:00 | 0 | 0.29774 | 459947
2016-01-24 07:00 | 0 | 0.28344 | 454182
2016-01-24 08:00 | 0 | 0.26758 | 452194
2016-01-24 09:00 | 0 | 0.26519 | 453163
2016-01-24 10:00 | 0 | 0.24613 | 457622
2016-01-24 11:00 | 0 | 0.23382 | 468618
2016-01-24 12:00 | 0 | 0.23176 | 482809
2016-01-24 13:00 | 0 | 0.23445 | 494739
2016-01-24 14:00 | 0.036263 | 0.22909 | 496332
2016-01-24 15:00 | 0.23118 | 0.20098 | 487392
2016-01-24 16:00 | 0.40742 | 0.1801 | 473672
2016-01-24 17:00 | 0.4808 | 0.1847 | 460203
2016-01-24 18:00 | 0.52322 | 0.19808 | 447336
2016-01-24 19:00 | 0.55875 | 0.22107 | 437481
2016-01-24 20:00 | 0.62837 | 0.24581 | 431504
2016-01-24 21:00 | 0.67077 | 0.23644 | 433670
2016-01-24 22:00 | 0.52661 | 0.2669 | 450881
2016-01-24 23:00 | 0.13151 | 0.31121 | 474596
2016-01-25 | 0.0065613 | 0.3443 | 491726
2016-01-25 01:00 | 0.00050161 | 0.36263 | 495962
2016-01-25 02:00 | 0.00035768 | 0.37601 | 491171
2016-01-25 03:00 | 0 | 0.38301 | 478100
2016-01-25 04:00 | 0 | 0.39158 | 460344
2016-01-25 05:00 | 0 | 0.39915 | 445039
2016-01-25 06:00 | 0 | 0.40963 | 435449
2016-01-25 07:00 | 0 | 0.41838 | 430084
2016-01-25 08:00 | 0 | 0.42193 | 429371
2016-01-25 09:00 | 0 | 0.46317 | 434477
2016-01-25 10:00 | 0 | 0.46228 | 450562
2016-01-25 11:00 | 0 | 0.46138 | 482964
2016-01-25 12:00 | 0 | 0.44949 | 513254
2016-01-25 13:00 | 3.7625e-08 | 0.43712 | 521833
2016-01-25 14:00 | 0.041732 | 0.40351 | 513400
2016-01-25 15:00 | 0.25443 | 0.37478 | 502803
2016-01-25 16:00 | 0.45393 | 0.4121 | 490218
2016-01-25 17:00 | 0.53016 | 0.42477 | 478418
2016-01-25 18:00 | 0.56516 | 0.43306 | 468443
2016-01-25 19:00 | 0.60415 | 0.43601 | 460520
2016-01-25 20:00 | 0.6751 | 0.43417 | 455084
2016-01-25 21:00 | 0.72096 | 0.41662 | 456462
2016-01-25 22:00 | 0.5733 | 0.38105 | 470804
2016-01-25 23:00 | 0.13071 | 0.364 | 489971
2016-01-26 | 0.0066578 | 0.37082 | 498882
2016-01-26 01:00 | 0.00051411 | 0.38023 | 497920
2016-01-26 02:00 | 0.00037544 | 0.38332 | 487578
2016-01-26 03:00 | 0 | 0.38537 | 468214
2016-01-26 04:00 | 0 | 0.38413 | 444306
2016-01-26 05:00 | 0 | 0.38036 | 424224
2016-01-26 06:00 | 0 | 0.37505 | 410463
2016-01-26 07:00 | 0 | 0.3675 | 402333
2016-01-26 08:00 | 0 | 0.35486 | 398895
2016-01-26 09:00 | 0 | 0.33628 | 402129
2016-01-26 10:00 | 0 | 0.32678 | 415301
2016-01-26 11:00 | 0 | 0.31859 | 445595
2016-01-26 12:00 | 0 | 0.30609 | 475322
2016-01-26 13:00 | 0 | 0.29293 | 486896
2016-01-26 14:00 | 0.030984 | 0.2741 | 487445
2016-01-26 15:00 | 0.25444 | 0.25672 | 486455
2016-01-26 16:00 | 0.45002 | 0.23489 | 481157
2016-01-26 17:00 | 0.51444 | 0.21806 | 474019
2016-01-26 18:00 | 0.55065 | 0.20835 | 468079
2016-01-26 19:00 | 0.59019 | 0.20486 | 463872
2016-01-26 20:00 | 0.65176 | 0.19861 | 461239
2016-01-26 21:00 | 0.70061 | 0.17367 | 463887
2016-01-26 22:00 | 0.52978 | 0.16316 | 477148
2016-01-26 23:00 | 0.1189 | 0.17056 | 492997
2016-01-27 | 0.0066535 | 0.18216 | 500249
2016-01-27 01:00 | 0.00052834 | 0.19863 | 499113
2016-01-27 02:00 | 0.00036071 | 0.21998 | 488910
2016-01-27 03:00 | 0 | 0.25171 | 469326
2016-01-27 04:00 | 0 | 0.28457 | 445534
2016-01-27 05:00 | 0 | 0.31955 | 425309
2016-01-27 06:00 | 0 | 0.35086 | 411719
2016-01-27 07:00 | 0 | 0.37744 | 403198
2016-01-27 08:00 | 0 | 0.40004 | 399404
2016-01-27 09:00 | 0 | 0.44652 | 403381
2016-01-27 10:00 | 0 | 0.46242 | 418666
2016-01-27 11:00 | 0 | 0.47223 | 449958
2016-01-27 12:00 | 0 | 0.479 | 482253
2016-01-27 13:00 | 0 | 0.49094 | 494454
2016-01-27 14:00 | 0.048857 | 0.48808 | 496472
2016-01-27 15:00 | 0.29047 | 0.46042 | 495410
2016-01-27 16:00 | 0.48356 | 0.44253 | 488754
2016-01-27 17:00 | 0.54864 | 0.44865 | 479322
2016-01-27 18:00 | 0.57398 | 0.46189 | 469952
2016-01-27 19:00 | 0.62034 | 0.47263 | 462707
2016-01-27 20:00 | 0.69129 | 0.47564 | 458018
2016-01-27 21:00 | 0.72992 | 0.47997 | 458984
2016-01-27 22:00 | 0.54675 | 0.46985 | 471783
2016-01-27 23:00 | 0.15033 | 0.47694 | 491721
2016-01-28 | 0.0074343 | 0.48844 | 503795
2016-01-28 01:00 | 0.00049449 | 0.49705 | 505618
2016-01-28 02:00 | 0.00037431 | 0.50627 | 498533
2016-01-28 03:00 | 0 | 0.51646 | 480798
2016-01-28 04:00 | 0 | 0.5234 | 458328
2016-01-28 05:00 | 0 | 0.52946 | 439388
2016-01-28 06:00 | 0 | 0.53538 | 427549
2016-01-28 07:00 | 0 | 0.5376 | 420148
2016-01-28 08:00 | 0 | 0.52819 | 417062
2016-01-28 09:00 | 0 | 0.54902 | 420727
2016-01-28 10:00 | 0 | 0.4938 | 437126
2016-01-28 11:00 | 0 | 0.45038 | 471427
2016-01-28 12:00 | 0 | 0.41478 | 503404
2016-01-28 13:00 | 2.4752e-07 | 0.39573 | 512040
2016-01-28 14:00 | 0.053647 | 0.35893 | 507622
2016-01-28 15:00 | 0.30659 | 0.30769 | 498829
2016-01-28 16:00 | 0.51486 | 0.26794 | 486539
2016-01-28 17:00 | 0.56973 | 0.25911 | 473213
2016-01-28 18:00 | 0.58608 | 0.24624 | 463101
2016-01-28 19:00 | 0.629 | 0.23225 | 455087
2016-01-28 20:00 | 0.69408 | 0.21373 | 450296
2016-01-28 21:00 | 0.70673 | 0.18495 | 452306
2016-01-28 22:00 | 0.53464 | 0.19347 | 463893
2016-01-28 23:00 | 0.12806 | 0.22113 | 479734
2016-01-29 | 0.0069226 | 0.25926 | 489988
2016-01-29 01:00 | 0.00046986 | 0.29858 | 491465
2016-01-29 02:00 | 0.0004145 | 0.34224 | 483885
2016-01-29 03:00 | 0 | 0.38448 | 466139
2016-01-29 04:00 | 0 | 0.4241 | 442987
2016-01-29 05:00 | 0 | 0.4568 | 424662
2016-01-29 06:00 | 0 | 0.48225 | 413273
2016-01-29 07:00 | 0 | 0.50433 | 406076
2016-01-29 08:00 | 0 | 0.52324 | 403830
2016-01-29 09:00 | 0 | 0.57648 | 408717
2016-01-29 10:00 | 0 | 0.58071 | 423725
2016-01-29 11:00 | 0 | 0.58898 | 458104
2016-01-29 12:00 | 0 | 0.60239 | 489880
2016-01-29 13:00 | 7.1314e-07 | 0.61066 | 498339
2016-01-29 14:00 | 0.05122 | 0.61145 | 492284
2016-01-29 15:00 | 0.25 | 0.57379 | 483987
2016-01-29 16:00 | 0.40692 | 0.5376 | 472607
2016-01-29 17:00 | 0.46707 | 0.55354 | 461493
2016-01-29 18:00 | 0.51293 | 0.58074 | 453063
2016-01-29 19:00 | 0.54877 | 0.59125 | 446413
2016-01-29 20:00 | 0.59668 | 0.57242 | 441068
2016-01-29 21:00 | 0.61404 | 0.52894 | 441048
2016-01-29 22:00 | 0.46751 | 0.43993 | 450733
2016-01-29 23:00 | 0.12166 | 0.40143 | 465999
2016-01-30 | 0.0070188 | 0.39753 | 473718
2016-01-30 01:00 | 0.00049518 | 0.39343 | 473262
2016-01-30 02:00 | 0.0004188 | 0.39512 | 468077
2016-01-30 03:00 | 0 | 0.40102 | 455580
2016-01-30 04:00 | 0 | 0.40596 | 437622
2016-01-30 05:00 | 0 | 0.41105 | 421454
2016-01-30 06:00 | 0 | 0.40928 | 409661
2016-01-30 07:00 | 0 | 0.40094 | 401725
2016-01-30 08:00 | 0 | 0.39166 | 397446
2016-01-30 09:00 | 0 | 0.37528 | 399211
2016-01-30 10:00 | 0 | 0.37262 | 406491
2016-01-30 11:00 | 0 | 0.37778 | 420075
2016-01-30 12:00 | 0 | 0.38329 | 436599
2016-01-30 13:00 | 3.6176e-06 | 0.38468 | 448082
2016-01-30 14:00 | 0.044629 | 0.36822 | 447923
2016-01-30 15:00 | 0.22599 | 0.32224 | 440969
2016-01-30 16:00 | 0.36988 | 0.29491 | 431135
2016-01-30 17:00 | 0.43819 | 0.31598 | 420375
2016-01-30 18:00 | 0.48687 | 0.33469 | 410136
2016-01-30 19:00 | 0.52446 | 0.35095 | 402345
2016-01-30 20:00 | 0.5803 | 0.3607 | 398119
2016-01-30 21:00 | 0.60333 | 0.34265 | 398211
2016-01-30 22:00 | 0.49356 | 0.33864 | 407935
2016-01-30 23:00 | 0.12619 | 0.35722 | 424712
2016-01-31 | 0.0078513 | 0.38973 | 432706
2016-01-31 01:00 | 0.00049463 | 0.41524 | 433566
2016-01-31 02:00 | 0.00041513 | 0.43215 | 428394
2016-01-31 03:00 | 0 | 0.44318 | 417412
2016-01-31 04:00 | 0 | 0.44966 | 401466
2016-01-31 05:00 | 0 | 0.44814 | 385031
2016-01-31 06:00 | 0 | 0.44977 | 372884
2016-01-31 07:00 | 0 | 0.45301 | 364163
2016-01-31 08:00 | 0 | 0.44657 | 359200
2016-01-31 09:00 | 0 | 0.47331 | 358040
2016-01-31 10:00 | 0 | 0.44173 | 360898
2016-01-31 11:00 | 0 | 0.40992 | 368195
2016-01-31 12:00 | 0 | 0.37594 | 380157
2016-01-31 13:00 | 2.4339e-06 | 0.34713 | 391752
2016-01-31 14:00 | 0.041988 | 0.30669 | 399409
2016-01-31 15:00 | 0.2093 | 0.24077 | 400465
2016-01-31 16:00 | 0.33926 | 0.21839 | 398733
2016-01-31 17:00 | 0.39648 | 0.22337 | 397649
2016-01-31 18:00 | 0.44832 | 0.21718 | 395805
2016-01-31 19:00 | 0.48359 | 0.20916 | 393066
2016-01-31 20:00 | 0.52246 | 0.19775 | 391975
2016-01-31 21:00 | 0.5119 | 0.17978 | 395107
2016-01-31 22:00 | 0.38982 | 0.14739 | 407470
2016-01-31 23:00 | 0.11034 | 0.14429 | 425236
2016-02-01 | 0.0068473 | 0.16144 | 434806
2016-02-01 01:00 | 0.00045531 | 0.17057 | 435064
2016-02-01 02:00 | 0.00039294 | 0.17225 | 426819
2016-02-01 03:00 | 0 | 0.16723 | 411759
2016-02-01 04:00 | 0 | 0.16221 | 391383
2016-02-01 05:00 | 0 | 0.16151 | 372942
2016-02-01 06:00 | 0 | 0.15741 | 361001
2016-02-01 07:00 | 0 | 0.15485 | 353033
2016-02-01 08:00 | 0 | 0.1552 | 350045
2016-02-01 09:00 | 0 | 0.14921 | 353256
2016-02-01 10:00 | 0 | 0.15596 | 368542
2016-02-01 11:00 | 0 | 0.1714 | 401550
2016-02-01 12:00 | 0 | 0.1873 | 433191
2016-02-01 13:00 | 7.8633e-06 | 0.20307 | 444295
2016-02-01 14:00 | 0.034261 | 0.20173 | 447894
2016-02-01 15:00 | 0.18072 | 0.19281 | 450694
2016-02-01 16:00 | 0.34841 | 0.2247 | 449644
2016-02-01 17:00 | 0.43596 | 0.26897 | 446263
2016-02-01 18:00 | 0.47281 | 0.30742 | 442699
2016-02-01 19:00 | 0.49711 | 0.34453 | 439797
2016-02-01 20:00 | 0.53758 | 0.37339 | 437129
2016-02-01 21:00 | 0.56365 | 0.34005 | 438025
2016-02-01 22:00 | 0.48719 | 0.34244 | 446188
2016-02-01 23:00 | 0.15369 | 0.38358 | 461930
2016-02-02 | 0.0077989 | 0.42658 | 471806
2016-02-02 01:00 | 0.0005105 | 0.4426 | 470709
2016-02-02 02:00 | 0.00038255 | 0.46071 | 461079
2016-02-02 03:00 | 4.8748e-08 | 0.46689 | 442670
2016-02-02 04:00 | 5.0693e-08 | 0.46246 | 418336
2016-02-02 05:00 | 0 | 0.45393 | 396625
2016-02-02 06:00 | 0 | 0.46059 | 381749
2016-02-02 07:00 | 0 | 0.48585 | 371769
2016-02-02 08:00 | 0 | 0.51186 | 366772
2016-02-02 09:00 | 0 | 0.55893 | 368591
2016-02-02 10:00 | 0 | 0.58357 | 382021
2016-02-02 11:00 | 0 | 0.60062 | 414646
2016-02-02 12:00 | 0 | 0.60538 | 443825
2016-02-02 13:00 | 1.4622e-05 | 0.60735 | 453953
2016-02-02 14:00 | 0.051391 | 0.58239 | 457153
2016-02-02 15:00 | 0.29573 | 0.58968 | 459078
2016-02-02 16:00 | 0.49509 | 0.60588 | 457079
2016-02-02 17:00 | 0.55582 | 0.59914 | 450673
2016-02-02 18:00 | 0.57724 | 0.58229 | 448768
2016-02-02 19:00 | 0.61891 | 0.5706 | 444618
2016-02-02 20:00 | 0.68251 | 0.56375 | 441273
2016-02-02 21:00 | 0.71876 | 0.53785 | 442635
2016-02-02 22:00 | 0.5727 | 0.52485 | 452450
2016-02-02 23:00 | 0.1636 | 0.50434 | 466845
2016-02-03 | 0.0085212 | 0.49632 | 475296
2016-02-03 01:00 | 0.00048192 | 0.49418 | 474068
2016-02-03 02:00 | 0.00041762 | 0.49281 | 463570
2016-02-03 03:00 | 1.4067e-06 | 0.48505 | 444152
2016-02-03 04:00 | 9.8759e-08 | 0.46898 | 420117
2016-02-03 05:00 | 0 | 0.45057 | 399540
2016-02-03 06:00 | 0 | 0.4345 | 384347
2016-02-03 07:00 | 0 | 0.42416 | 374131
2016-02-03 08:00 | 0 | 0.4178 | 369211
2016-02-03 09:00 | 0 | 0.40594 | 371215
2016-02-03 10:00 | 0 | 0.39893 | 383781
2016-02-03 11:00 | 0 | 0.39381 | 415255
2016-02-03 12:00 | 0 | 0.38033 | 446694
2016-02-03 13:00 | 2.6957e-05 | 0.36489 | 459887
2016-02-03 14:00 | 0.069437 | 0.34653 | 465986
2016-02-03 15:00 | 0.35707 | 0.33423 | 469666
2016-02-03 16:00 | 0.55903 | 0.31552 | 468347
2016-02-03 17:00 | 0.62248 | 0.30806 | 463302
2016-02-03 18:00 | 0.6479 | 0.31421 | 458532
2016-02-03 19:00 | 0.69056 | 0.33001 | 453700
2016-02-03 20:00 | 0.75657 | 0.34324 | 449532
2016-02-03 21:00 | 0.80219 | 0.32368 | 450158
2016-02-03 22:00 | 0.59535 | 0.28119 | 458219
2016-02-03 23:00 | 0.192 | 0.25245 | 472065
2016-02-04 | 0.0084175 | 0.24689 | 482328
2016-02-04 01:00 | 0.00053999 | 0.24914 | 482856
2016-02-04 02:00 | 0.00040196 | 0.25199 | 474367
2016-02-04 03:00 | 4.2622e-06 | 0.25662 | 456290
2016-02-04 04:00 | 1.7708e-07 | 0.26453 | 432825
2016-02-04 05:00 | 0 | 0.27208 | 412681
2016-02-04 06:00 | 0 | 0.28077 | 398724
2016-02-04 07:00 | 0 | 0.28634 | 390171
2016-02-04 08:00 | 0 | 0.28577 | 386439
2016-02-04 09:00 | 0 | 0.26578 | 389595
2016-02-04 10:00 | 0 | 0.24528 | 404973
2016-02-04 11:00 | 0 | 0.23543 | 438227
2016-02-04 12:00 | 0 | 0.23156 | 472199
2016-02-04 13:00 | 5.2799e-05 | 0.23207 | 484949
2016-02-04 14:00 | 0.078799 | 0.22242 | 487328
2016-02-04 15:00 | 0.32445 | 0.19579 | 485781
2016-02-04 16:00 | 0.49846 | 0.18551 | 479593
2016-02-04 17:00 | 0.57026 | 0.18063 | 470967
2016-02-04 18:00 | 0.60318 | 0.1835 | 462918
2016-02-04 19:00 | 0.64171 | 0.18077 | 456299
2016-02-04 20:00 | 0.69961 | 0.17291 | 451360
2016-02-04 21:00 | 0.72799 | 0.13453 | 451716
2016-02-04 22:00 | 0.58551 | 0.13702 | 461495
2016-02-04 23:00 | 0.18559 | 0.15558 | 477809
2016-02-05 | 0.0089497 | 0.18459 | 491436
2016-02-05 01:00 | 0.00055136 | 0.21152 | 495085
2016-02-05 02:00 | 0.00040458 | 0.23357 | 488990
2016-02-05 03:00 | 5.8101e-06 | 0.25329 | 473043
2016-02-05 04:00 | 2.3021e-07 | 0.27158 | 452119
2016-02-05 05:00 | 0 | 0.28469 | 433235
2016-02-05 06:00 | 0 | 0.29183 | 421814
2016-02-05 07:00 | 0 | 0.29396 | 416139
2016-02-05 08:00 | 0 | 0.2989 | 414463
2016-02-05 09:00 | 0 | 0.33626 | 418537
2016-02-05 10:00 | 0 | 0.33413 | 435319
2016-02-05 11:00 | 0 | 0.33931 | 470378
2016-02-05 12:00 | 0 | 0.34521 | 503832
2016-02-05 13:00 | 2.7992e-05 | 0.35444 | 514139
2016-02-05 14:00 | 0.066682 | 0.33696 | 511370
2016-02-05 15:00 | 0.33493 | 0.32171 | 503724
2016-02-05 16:00 | 0.52889 | 0.32768 | 490621
2016-02-05 17:00 | 0.59669 | 0.33463 | 475355
2016-02-05 18:00 | 0.62747 | 0.33648 | 462022
2016-02-05 19:00 | 0.67766 | 0.33931 | 451872
2016-02-05 20:00 | 0.75167 | 0.33586 | 443685
2016-02-05 21:00 | 0.79616 | 0.30433 | 442344
2016-02-05 22:00 | 0.58473 | 0.29091 | 452742
2016-02-05 23:00 | 0.15668 | 0.27913 | 471656
2016-02-06 | 0.0089833 | 0.2899 | 483417
2016-02-06 01:00 | 0.00054607 | 0.30021 | 486500
2016-02-06 02:00 | 0.00042694 | 0.31073 | 483385
2016-02-06 03:00 | 6.9632e-06 | 0.31908 | 472460
2016-02-06 04:00 | 3.065e-07 | 0.33211 | 454189
2016-02-06 05:00 | 0 | 0.35084 | 438683
2016-02-06 06:00 | 0 | 0.37249 | 427364
2016-02-06 07:00 | 0 | 0.38818 | 420107
2016-02-06 08:00 | 0 | 0.40556 | 416611
2016-02-06 09:00 | 0 | 0.43625 | 417580
2016-02-06 10:00 | 0 | 0.43624 | 424321
2016-02-06 11:00 | 0 | 0.43758 | 438511
2016-02-06 12:00 | 0 | 0.4339 | 455511
2016-02-06 13:00 | 9.2017e-05 | 0.4345 | 468212
2016-02-06 14:00 | 0.083114 | 0.41261 | 470531
2016-02-06 15:00 | 0.3606 | 0.39729 | 464518
2016-02-06 16:00 | 0.54817 | 0.38385 | 453862
2016-02-06 17:00 | 0.6102 | 0.38241 | 441481
2016-02-06 18:00 | 0.6375 | 0.39281 | 429388
2016-02-06 19:00 | 0.68492 | 0.41647 | 419274
2016-02-06 20:00 | 0.7535 | 0.4416 | 413456
2016-02-06 21:00 | 0.77781 | 0.48076 | 413630
2016-02-06 22:00 | 0.57495 | 0.51049 | 423228
2016-02-06 23:00 | 0.16464 | 0.54271 | 441840
2016-02-07 | 0.0087153 | 0.58639 | 454496
2016-02-07 01:00 | 0.00043165 | 0.62831 | 458884
2016-02-07 02:00 | 0.00032883 | 0.65705 | 456449
2016-02-07 03:00 | 6.4875e-06 | 0.67677 | 448253
2016-02-07 04:00 | 3.6101e-07 | 0.69477 | 434897
2016-02-07 05:00 | 0 | 0.70783 | 421779
2016-02-07 06:00 | 0 | 0.70521 | 412123
2016-02-07 07:00 | 0 | 0.70008 | 406532
2016-02-07 08:00 | 0 | 0.68971 | 404173
2016-02-07 09:00 | 0 | 0.71554 | 405629
2016-02-07 10:00 | 0 | 0.69442 | 410888
2016-02-07 11:00 | 0 | 0.67364 | 421930
2016-02-07 12:00 | 0 | 0.66305 | 436080
2016-02-07 13:00 | 9.8994e-05 | 0.65677 | 449995
2016-02-07 14:00 | 0.07975 | 0.64103 | 454302
2016-02-07 15:00 | 0.36923 | 0.60629 | 448053
2016-02-07 16:00 | 0.56469 | 0.6136 | 438340
2016-02-07 17:00 | 0.61196 | 0.6399 | 429703
2016-02-07 18:00 | 0.63394 | 0.66795 | 422701
2016-02-07 19:00 | 0.67769 | 0.6891 | 416621
2016-02-07 20:00 | 0.74698 | 0.70105 | 413206
2016-02-07 21:00 | 0.76469 | 0.7206 | 414826
2016-02-07 22:00 | 0.57108 | 0.7129 | 425152
2016-02-07 23:00 | 0.18939 | 0.70965 | 437288
2016-02-08 | 0.0093863 | 0.72141 | 441298
2016-02-08 01:00 | 0.00063589 | 0.73107 | 444780
2016-02-08 02:00 | 0.00042014 | 0.73028 | 444304
2016-02-08 03:00 | 8.5581e-06 | 0.73136 | 438359
2016-02-08 04:00 | 4.2312e-07 | 0.73374 | 430018
2016-02-08 05:00 | 0 | 0.73412 | 413486
2016-02-08 06:00 | 0 | 0.72937 | 402235
2016-02-08 07:00 | 0 | 0.71928 | 396922
2016-02-08 08:00 | 0 | 0.70637 | 396560
2016-02-08 09:00 | 0 | 0.7729 | 402530
2016-02-08 10:00 | 0 | 0.72911 | 421060
2016-02-08 11:00 | 0 | 0.6968 | 457551
2016-02-08 12:00 | 0 | 0.6682 | 490360
2016-02-08 13:00 | 9.9288e-05 | 0.65229 | 498868
2016-02-08 14:00 | 0.081119 | 0.61696 | 495896
2016-02-08 15:00 | 0.38099 | 0.62195 | 491192
2016-02-08 16:00 | 0.57331 | 0.6384 | 483825
2016-02-08 17:00 | 0.61912 | 0.64635 | 475907
2016-02-08 18:00 | 0.64065 | 0.6502 | 469962
2016-02-08 19:00 | 0.68568 | 0.65738 | 464212
2016-02-08 20:00 | 0.7542 | 0.65089 | 462931
2016-02-08 21:00 | 0.7799 | 0.67048 | 465945
2016-02-08 22:00 | 0.58206 | 0.59764 | 477812
2016-02-08 23:00 | 0.17398 | 0.53176 | 496619
2016-02-09 | 0.0094784 | 0.48886 | 509626
2016-02-09 01:00 | 0.00063264 | 0.45555 | 510239
2016-02-09 02:00 | 0.00042533 | 0.43035 | 501502
2016-02-09 03:00 | 1.2244e-05 | 0.40977 | 482734
2016-02-09 04:00 | 6.0643e-07 | 0.40468 | 460155
2016-02-09 05:00 | 0 | 0.40515 | 441222
2016-02-09 06:00 | 0 | 0.40723 | 430094
2016-02-09 07:00 | 0 | 0.41022 | 422745
2016-02-09 08:00 | 0 | 0.41571 | 420922
2016-02-09 09:00 | 0 | 0.44307 | 425374
2016-02-09 10:00 | 0 | 0.42441 | 441627
2016-02-09 11:00 | 0 | 0.40337 | 474965
2016-02-09 12:00 | 0 | 0.38046 | 506389
2016-02-09 13:00 | 0.00015181 | 0.36192 | 516917
2016-02-09 14:00 | 0.089289 | 0.33309 | 517639
2016-02-09 15:00 | 0.39417 | 0.29265 | 515197
2016-02-09 16:00 | 0.57917 | 0.27252 | 507624
2016-02-09 17:00 | 0.62059 | 0.26973 | 499345
2016-02-09 18:00 | 0.64382 | 0.26909 | 492763
2016-02-09 19:00 | 0.68798 | 0.27016 | 487287
2016-02-09 20:00 | 0.75345 | 0.27047 | 484330
2016-02-09 21:00 | 0.78508 | 0.25882 | 487233
2016-02-09 22:00 | 0.57801 | 0.22059 | 498901
2016-02-09 23:00 | 0.17876 | 0.2055 | 517753
2016-02-10 | 0.0096076 | 0.21084 | 529194
2016-02-10 01:00 | 0.00065291 | 0.21015 | 530973
2016-02-10 02:00 | 0.00044786 | 0.20924 | 522241
2016-02-10 03:00 | 1.3994e-05 | 0.21654 | 503741
2016-02-10 04:00 | 6.4717e-07 | 0.23249 | 482147
2016-02-10 05:00 | 0 | 0.25295 | 464778
2016-02-10 06:00 | 0 | 0.27688 | 452580
2016-02-10 07:00 | 0 | 0.3018 | 445595
2016-02-10 08:00 | 0 | 0.32483 | 444200
2016-02-10 09:00 | 0 | 0.35175 | 449544
2016-02-10 10:00 | 0 | 0.37261 | 466577
2016-02-10 11:00 | 0 | 0.3886 | 500684
2016-02-10 12:00 | 0 | 0.40153 | 531402
2016-02-10 13:00 | 0.00021188 | 0.40892 | 537770
2016-02-10 14:00 | 0.095038 | 0.38391 | 531182
2016-02-10 15:00 | 0.39587 | 0.32875 | 523892
2016-02-10 16:00 | 0.57417 | 0.29118 | 511822
2016-02-10 17:00 | 0.61951 | 0.29065 | 499374
2016-02-10 18:00 | 0.6432 | 0.29868 | 492133
2016-02-10 19:00 | 0.68663 | 0.30356 | 486135
2016-02-10 20:00 | 0.74882 | 0.297 | 483900
2016-02-10 21:00 | 0.78882 | 0.26903 | 485523
2016-02-10 22:00 | 0.5848 | 0.23783 | 497609
2016-02-10 23:00 | 0.194 | 0.23764 | 518119
2016-02-11 | 0.01033 | 0.26449 | 530898
2016-02-11 01:00 | 0.00069627 | 0.28323 | 533120
2016-02-11 02:00 | 0.00041842 | 0.29434 | 525973
2016-02-11 03:00 | 1.5912e-05 | 0.29516 | 508875
2016-02-11 04:00 | 7.662e-07 | 0.29027 | 486593
2016-02-11 05:00 | 0 | 0.28448 | 468600
2016-02-11 06:00 | 0 | 0.27751 | 457292
2016-02-11 07:00 | 0 | 0.27032 | 449932
2016-02-11 08:00 | 0 | 0.25902 | 447546
2016-02-11 09:00 | 0 | 0.25456 | 451367
2016-02-11 10:00 | 0 | 0.24036 | 468521
2016-02-11 11:00 | 0 | 0.22865 | 502753
2016-02-11 12:00 | 0 | 0.21874 | 530737
2016-02-11 13:00 | 0.00028967 | 0.20906 | 533208
2016-02-11 14:00 | 0.09765 | 0.18552 | 523308
2016-02-11 15:00 | 0.39246 | 0.15642 | 512717
2016-02-11 16:00 | 0.56657 | 0.13697 | 499570
2016-02-11 17:00 | 0.613 | 0.14161 | 487907
2016-02-11 18:00 | 0.63743 | 0.14921 | 479400
2016-02-11 19:00 | 0.68254 | 0.15416 | 473142
2016-02-11 20:00 | 0.74804 | 0.15801 | 469165
2016-02-11 21:00 | 0.76627 | 0.12493 | 471140
2016-02-11 22:00 | 0.58533 | 0.11495 | 481798
2016-02-11 23:00 | 0.19679 | 0.11659 | 501780
2016-02-12 | 0.010863 | 0.1258 | 515314
2016-02-12 01:00 | 0.00070361 | 0.13446 | 517658
2016-02-12 02:00 | 0.00043244 | 0.13741 | 510551
2016-02-12 03:00 | 1.644e-05 | 0.13571 | 492901
2016-02-12 04:00 | 8.682e-07 | 0.13242 | 471644
2016-02-12 05:00 | 0 | 0.13441 | 451818
2016-02-12 06:00 | 0 | 0.14006 | 438740
2016-02-12 07:00 | 0 | 0.14933 | 430656
2016-02-12 08:00 | 0 | 0.15763 | 426606
2016-02-12 09:00 | 0 | 0.17913 | 429427
2016-02-12 10:00 | 0 | 0.18122 | 444187
2016-02-12 11:00 | 0 | 0.18651 | 475473
2016-02-12 12:00 | 0 | 0.19049 | 502426
2016-02-12 13:00 | 0.00036533 | 0.19321 | 508523
2016-02-12 14:00 | 0.098449 | 0.18902 | 506503
2016-02-12 15:00 | 0.3932 | 0.17291 | 502566
2016-02-12 16:00 | 0.56371 | 0.16752 | 495536
2016-02-12 17:00 | 0.61092 | 0.16941 | 486750
2016-02-12 18:00 | 0.63848 | 0.1765 | 481045
2016-02-12 19:00 | 0.68198 | 0.18804 | 477507
2016-02-12 20:00 | 0.74533 | 0.19413 | 475470
2016-02-12 21:00 | 0.762 | 0.17802 | 475511
2016-02-12 22:00 | 0.59543 | 0.18864 | 480587
2016-02-12 23:00 | 0.24523 | 0.21328 | 492585
2016-02-13 | 0.011778 | 0.26072 | 499809
2016-02-13 01:00 | 0.00073406 | 0.2888 | 498731
2016-02-13 02:00 | 0.00045782 | 0.30042 | 491920
2016-02-13 03:00 | 1.8351e-05 | 0.29978 | 479170
2016-02-13 04:00 | 9.9066e-07 | 0.29489 | 462280
2016-02-13 05:00 | 0 | 0.2887 | 446151
2016-02-13 06:00 | 0 | 0.27943 | 434017
2016-02-13 07:00 | 0 | 0.27547 | 426569
2016-02-13 08:00 | 0 | 0.2731 | 423312
2016-02-13 09:00 | 0 | 0.2763 | 425077
2016-02-13 10:00 | 0 | 0.26231 | 432371
2016-02-13 11:00 | 0 | 0.26214 | 445669
2016-02-13 12:00 | 0 | 0.27146 | 462097
2016-02-13 13:00 | 0.00039227 | 0.2799 | 476177
2016-02-13 14:00 | 0.091407 | 0.27497 | 484883
2016-02-13 15:00 | 0.37575 | 0.27097 | 485582
2016-02-13 16:00 | 0.56011 | 0.28943 | 480430
2016-02-13 17:00 | 0.6137 | 0.31404 | 471854
2016-02-13 18:00 | 0.63467 | 0.34334 | 462669
2016-02-13 19:00 | 0.67797 | 0.37201 | 456167
2016-02-13 20:00 | 0.74519 | 0.40406 | 452362
2016-02-13 21:00 | 0.78059 | 0.43556 | 455137
2016-02-13 22:00 | 0.6075 | 0.44626 | 466557
2016-02-13 23:00 | 0.24188 | 0.47199 | 487773
2016-02-14 | 0.011817 | 0.53564 | 501197
2016-02-14 01:00 | 0.00079961 | 0.57216 | 504675
2016-02-14 02:00 | 0.00043893 | 0.59415 | 501941
2016-02-14 03:00 | 2.4026e-05 | 0.59656 | 493215
2016-02-14 04:00 | 1.1217e-06 | 0.59006 | 478969
2016-02-14 05:00 | 0 | 0.58237 | 464148
2016-02-14 06:00 | 0 | 0.57713 | 453891
2016-02-14 07:00 | 0 | 0.57436 | 447242
2016-02-14 08:00 | 0 | 0.56282 | 443436
2016-02-14 09:00 | 0 | 0.52045 | 442406
2016-02-14 10:00 | 0 | 0.47046 | 446344
2016-02-14 11:00 | 0 | 0.42076 | 455950
2016-02-14 12:00 | 0 | 0.37713 | 467682
2016-02-14 13:00 | 0.00028052 | 0.33808 | 477822
2016-02-14 14:00 | 0.084879 | 0.28824 | 482732
2016-02-14 15:00 | 0.32933 | 0.24525 | 480794
2016-02-14 16:00 | 0.49075 | 0.2219 | 474300
2016-02-14 17:00 | 0.55204 | 0.22152 | 468035
2016-02-14 18:00 | 0.5889 | 0.23016 | 461079
2016-02-14 19:00 | 0.62852 | 0.2369 | 454990
2016-02-14 20:00 | 0.68662 | 0.2383 | 453504
2016-02-14 21:00 | 0.70965 | 0.23488 | 457219
2016-02-14 22:00 | 0.5567 | 0.20581 | 468996
2016-02-14 23:00 | 0.26284 | 0.19259 | 487064
2016-02-15 | 0.01279 | 0.20114 | 497245
2016-02-15 01:00 | 0.0008455 | 0.22341 | 496464
2016-02-15 02:00 | 0.00045896 | 0.24862 | 487759
2016-02-15 03:00 | 2.1432e-05 | 0.27061 | 473863
2016-02-15 04:00 | 1.2761e-06 | 0.28228 | 456247
2016-02-15 05:00 | 0 | 0.29729 | 438571
2016-02-15 06:00 | 0 | 0.30489 | 426178
2016-02-15 07:00 | 0 | 0.3043 | 418030
2016-02-15 08:00 | 0 | 0.29902 | 413802
2016-02-15 09:00 | 0 | 0.30039 | 416020
2016-02-15 10:00 | 0 | 0.2992 | 426241
2016-02-15 11:00 | 0 | 0.29358 | 448824
2016-02-15 12:00 | 0 | 0.28336 | 472250
2016-02-15 13:00 | 0.00065458 | 0.27014 | 486638
2016-02-15 14:00 | 0.094922 | 0.23194 | 495412
2016-02-15 15:00 | 0.34373 | 0.19131 | 501301
2016-02-15 16:00 | 0.51124 | 0.17604 | 502221
2016-02-15 17:00 | 0.57656 | 0.16897 | 499362
2016-02-15 18:00 | 0.60034 | 0.18957 | 495186
2016-02-15 19:00 | 0.64936 | 0.21078 | 490387
2016-02-15 20:00 | 0.71329 | 0.22928 | 486695
2016-02-15 21:00 | 0.73358 | 0.2515 | 487005
2016-02-15 22:00 | 0.6209 | 0.25134 | 494230
2016-02-15 23:00 | 0.26301 | 0.25545 | 505582
2016-02-16 | 0.01481 | 0.28948 | 510575
2016-02-16 01:00 | 0.00086288 | 0.33591 | 506685
2016-02-16 02:00 | 0.00047041 | 0.38368 | 492620
2016-02-16 03:00 | 2.668e-05 | 0.42758 | 471783
2016-02-16 04:00 | 1.4195e-06 | 0.45833 | 446533
2016-02-16 05:00 | 0 | 0.47887 | 425067
2016-02-16 06:00 | 0 | 0.4885 | 408969
2016-02-16 07:00 | 0 | 0.49106 | 398529
2016-02-16 08:00 | 0 | 0.4919 | 392492
2016-02-16 09:00 | 0 | 0.48026 | 393274
2016-02-16 10:00 | 0 | 0.45666 | 404072
2016-02-16 11:00 | 0 | 0.42581 | 430339
2016-02-16 12:00 | 0 | 0.39864 | 458011
2016-02-16 13:00 | 0.00070789 | 0.35305 | 469751
2016-02-16 14:00 | 0.094815 | 0.28039 | 472089
2016-02-16 15:00 | 0.37144 | 0.27185 | 471516
2016-02-16 16:00 | 0.55813 | 0.24232 | 467780
2016-02-16 17:00 | 0.61283 | 0.21141 | 462095
2016-02-16 18:00 | 0.64213 | 0.19275 | 457704
2016-02-16 19:00 | 0.68784 | 0.18673 | 454346
2016-02-16 20:00 | 0.75446 | 0.1865 | 451843
2016-02-16 21:00 | 0.77172 | 0.15686 | 453875
2016-02-16 22:00 | 0.62269 | 0.14638 | 461734
2016-02-16 23:00 | 0.29124 | 0.14678 | 475995
2016-02-17 | 0.015982 | 0.17172 | 484937
2016-02-17 01:00 | 0.00090744 | 0.19914 | 484039
2016-02-17 02:00 | 0.00039659 | 0.22163 | 473447
2016-02-17 03:00 | 2.8747e-05 | 0.23338 | 453437
2016-02-17 04:00 | 2.3808e-07 | 0.24088 | 429448
2016-02-17 05:00 | 0 | 0.24121 | 409782
2016-02-17 06:00 | 0 | 0.23968 | 396069
2016-02-17 07:00 | 0 | 0.23231 | 387846
2016-02-17 08:00 | 0 | 0.22212 | 384746
2016-02-17 09:00 | 0 | 0.20354 | 387908
2016-02-17 10:00 | 0 | 0.19641 | 402965
2016-02-17 11:00 | 0 | 0.18863 | 435062
2016-02-17 12:00 | 0 | 0.18529 | 464480
2016-02-17 13:00 | 0.0009763 | 0.18113 | 472263
2016-02-17 14:00 | 0.10601 | 0.1589 | 470126
2016-02-17 15:00 | 0.35453 | 0.13103 | 465928
2016-02-17 16:00 | 0.50205 | 0.12747 | 460744
2016-02-17 17:00 | 0.5538 | 0.1348 | 454129
2016-02-17 18:00 | 0.58459 | 0.14766 | 450106
2016-02-17 19:00 | 0.62344 | 0.15927 | 446675
2016-02-17 20:00 | 0.66418 | 0.17869 | 445132
2016-02-17 21:00 | 0.65452 | 0.19342 | 447514
2016-02-17 22:00 | 0.59184 | 0.2378 | 455731
2016-02-17 23:00 | 0.2359 | 0.32188 | 471276
2016-02-18 | 0.014882 | 0.45391 | 483727
2016-02-18 01:00 | 0.00054934 | 0.55344 | 485158
2016-02-18 02:00 | 0.00038135 | 0.61344 | 476973
2016-02-18 03:00 | 3.1699e-05 | 0.64827 | 459573
2016-02-18 04:00 | 1.5664e-06 | 0.66298 | 437201
2016-02-18 05:00 | 0 | 0.67607 | 418285
2016-02-18 06:00 | 0 | 0.6779 | 406299
2016-02-18 07:00 | 0 | 0.68115 | 399315
2016-02-18 08:00 | 0 | 0.68105 | 397681
2016-02-18 09:00 | 0 | 0.69104 | 401207
2016-02-18 10:00 | 0 | 0.66971 | 416327
2016-02-18 11:00 | 0 | 0.65494 | 450344
2016-02-18 12:00 | 0 | 0.6497 | 478649
2016-02-18 13:00 | 0.001077 | 0.65293 | 482466
2016-02-18 14:00 | 0.092796 | 0.63591 | 475884
2016-02-18 15:00 | 0.2783 | 0.6141 | 468614
2016-02-18 16:00 | 0.41163 | 0.60969 | 460316
2016-02-18 17:00 | 0.50108 | 0.61333 | 452277
2016-02-18 18:00 | 0.55116 | 0.62103 | 446581
2016-02-18 19:00 | 0.59211 | 0.6199 | 442689
2016-02-18 20:00 | 0.65099 | 0.61872 | 440034
2016-02-18 21:00 | 0.67822 | 0.60653 | 441636
2016-02-18 22:00 | 0.62675 | 0.62174 | 450288
2016-02-18 23:00 | 0.29058 | 0.6512 | 467437
2016-02-19 | 0.018854 | 0.70367 | 480110
2016-02-19 01:00 | 0.00097812 | 0.75326 | 482106
2016-02-19 02:00 | 0.0004152 | 0.78739 | 474395
2016-02-19 03:00 | 4.8197e-05 | 0.80641 | 457282
2016-02-19 04:00 | 1.7445e-06 | 0.82317 | 434122
2016-02-19 05:00 | 0 | 0.83556 | 414536
2016-02-19 06:00 | 0 | 0.84543 | 402028
2016-02-19 07:00 | 0 | 0.85194 | 393397
2016-02-19 08:00 | 0 | 0.84702 | 389054
2016-02-19 09:00 | 0 | 0.82423 | 391710
2016-02-19 10:00 | 0 | 0.79655 | 405420
2016-02-19 11:00 | 0 | 0.75676 | 435170
2016-02-19 12:00 | 0 | 0.7138 | 460531
2016-02-19 13:00 | 0.00087895 | 0.67688 | 463967
2016-02-19 14:00 | 0.10305 | 0.64575 | 460831
2016-02-19 15:00 | 0.37512 | 0.59977 | 457400
2016-02-19 16:00 | 0.54441 | 0.59532 | 450971
2016-02-19 17:00 | 0.60015 | 0.59876 | 444834
2016-02-19 18:00 | 0.61607 | 0.58754 | 439677
2016-02-19 19:00 | 0.65421 | 0.5812 | 436715
2016-02-19 20:00 | 0.71002 | 0.57711 | 434312
2016-02-19 21:00 | 0.73916 | 0.53289 | 433831
2016-02-19 22:00 | 0.66422 | 0.51052 | 438853
2016-02-19 23:00 | 0.32784 | 0.4763 | 448325
2016-02-20 | 0.018425 | 0.48641 | 453703
2016-02-20 01:00 | 0.00099864 | 0.51965 | 450837
2016-02-20 02:00 | 0.00042937 | 0.54761 | 442242
2016-02-20 03:00 | 3.8193e-05 | 0.56072 | 427846
2016-02-20 04:00 | 1.1895e-06 | 0.55314 | 408070
2016-02-20 05:00 | 0 | 0.53021 | 388577
2016-02-20 06:00 | 0 | 0.50942 | 373572
2016-02-20 07:00 | 0 | 0.48606 | 362627
2016-02-20 08:00 | 0 | 0.45543 | 356552
2016-02-20 09:00 | 0 | 0.45117 | 354018
2016-02-20 10:00 | 0 | 0.39646 | 356351
2016-02-20 11:00 | 0 | 0.36395 | 365919
2016-02-20 12:00 | 0 | 0.33313 | 377725
2016-02-20 13:00 | 0.0011397 | 0.30702 | 389961
2016-02-20 14:00 | 0.11246 | 0.25958 | 399954
2016-02-20 15:00 | 0.39254 | 0.2047 | 403739
2016-02-20 16:00 | 0.56557 | 0.18895 | 402616
2016-02-20 17:00 | 0.61839 | 0.19281 | 399046
2016-02-20 18:00 | 0.65411 | 0.19968 | 394304
2016-02-20 19:00 | 0.69771 | 0.20505 | 389180
2016-02-20 20:00 | 0.76089 | 0.20375 | 385273
2016-02-20 21:00 | 0.7973 | 0.17691 | 384806
2016-02-20 22:00 | 0.65719 | 0.17618 | 389641
2016-02-20 23:00 | 0.31241 | 0.18756 | 402422
2016-02-21 | 0.020376 | 0.21581 | 410711
2016-02-21 01:00 | 0.001257 | 0.23359 | 410144
2016-02-21 02:00 | 0.00044769 | 0.24065 | 404838
2016-02-21 03:00 | 4.9539e-05 | 0.24486 | 393889
2016-02-21 04:00 | 2.1541e-06 | 0.2439 | 378380
2016-02-21 05:00 | 0 | 0.24126 | 362368
2016-02-21 06:00 | 0 | 0.24275 | 349945
2016-02-21 07:00 | 0 | 0.24274 | 340082
2016-02-21 08:00 | 0 | 0.2425 | 334957
2016-02-21 09:00 | 0 | 0.27081 | 332892
2016-02-21 10:00 | 0 | 0.26254 | 334852
2016-02-21 11:00 | 0 | 0.26081 | 341609
2016-02-21 12:00 | 0 | 0.26278 | 351690
2016-02-21 13:00 | 0.00062627 | 0.25901 | 363583
2016-02-21 14:00 | 0.10149 | 0.21956 | 376732
2016-02-21 15:00 | 0.38713 | 0.21831 | 383921
2016-02-21 16:00 | 0.56074 | 0.22321 | 387634
2016-02-21 17:00 | 0.61561 | 0.20225 | 389435
2016-02-21 18:00 | 0.64318 | 0.17755 | 388620
2016-02-21 19:00 | 0.68611 | 0.15345 | 386747
2016-02-21 20:00 | 0.74613 | 0.13607 | 386428
2016-02-21 21:00 | 0.78362 | 0.104 | 389231
2016-02-21 22:00 | 0.68392 | 0.093062 | 397837
2016-02-21 23:00 | 0.35904 | 0.085787 | 412587
2016-02-22 | 0.022839 | 0.097164 | 424634
2016-02-22 01:00 | 0.0012671 | 0.11095 | 425052
2016-02-22 02:00 | 0.00035799 | 0.12195 | 417877
2016-02-22 03:00 | 4.9814e-05 | 0.12813 | 403748
2016-02-22 04:00 | 1.2791e-06 | 0.13312 | 384325
2016-02-22 05:00 | 0 | 0.13992 | 366010
2016-02-22 06:00 | 0 | 0.14282 | 353139
2016-02-22 07:00 | 0 | 0.14462 | 344882
2016-02-22 08:00 | 0 | 0.1425 | 341726
2016-02-22 09:00 | 0 | 0.13316 | 345837
2016-02-22 10:00 | 0 | 0.12576 | 360995
2016-02-22 11:00 | 0 | 0.12227 | 392795
2016-02-22 12:00 | 0 | 0.12031 | 421725
2016-02-22 13:00 | 0.00093006 | 0.11648 | 434072
2016-02-22 14:00 | 0.10278 | 0.096556 | 439407
2016-02-22 15:00 | 0.36299 | 0.084399 | 442540
2016-02-22 16:00 | 0.51987 | 0.08784 | 441350
2016-02-22 17:00 | 0.58058 | 0.093508 | 438115
2016-02-22 18:00 | 0.62201 | 0.097794 | 435252
2016-02-22 19:00 | 0.64662 | 0.099996 | 432459
2016-02-22 20:00 | 0.68713 | 0.10847 | 429886
2016-02-22 21:00 | 0.71313 | 0.14845 | 431668
2016-02-22 22:00 | 0.63947 | 0.15335 | 438908
2016-02-22 23:00 | 0.40212 | 0.16031 | 455125
2016-02-23 | 0.026019 | 0.18878 | 466325
2016-02-23 01:00 | 0.0012932 | 0.21796 | 465317
2016-02-23 02:00 | 0.00037867 | 0.23316 | 455231
2016-02-23 03:00 | 5.0412e-05 | 0.23386 | 436595
2016-02-23 04:00 | 1.8511e-06 | 0.23212 | 412301
2016-02-23 05:00 | 0 | 0.23558 | 391289
2016-02-23 06:00 | 0 | 0.24567 | 376473
2016-02-23 07:00 | 0 | 0.25639 | 366921
2016-02-23 08:00 | 0 | 0.2716 | 362150
2016-02-23 09:00 | 0 | 0.31331 | 364236
2016-02-23 10:00 | 0 | 0.33135 | 377442
2016-02-23 11:00 | 0 | 0.3563 | 409522
2016-02-23 12:00 | 0 | 0.38158 | 437217
2016-02-23 13:00 | 0.00057647 | 0.39537 | 448790
2016-02-23 14:00 | 0.099499 | 0.39279 | 455082
2016-02-23 15:00 | 0.38612 | 0.46312 | 459144
2016-02-23 16:00 | 0.55601 | 0.52312 | 458114
2016-02-23 17:00 | 0.61459 | 0.54831 | 455547
2016-02-23 18:00 | 0.64837 | 0.55959 | 453357
2016-02-23 19:00 | 0.69391 | 0.56614 | 450352
2016-02-23 20:00 | 0.74418 | 0.5641 | 448235
2016-02-23 21:00 | 0.78522 | 0.52957 | 450200
2016-02-23 22:00 | 0.72 | 0.49617 | 457914
2016-02-23 23:00 | 0.35127 | 0.41194 | 470990
2016-02-24 | 0.025563 | 0.36674 | 480005
2016-02-24 01:00 | 0.0013663 | 0.3513 | 478026
2016-02-24 02:00 | 0.00027642 | 0.34129 | 467177
2016-02-24 03:00 | 6.2561e-05 | 0.33606 | 446539
2016-02-24 04:00 | 1.4719e-06 | 0.33696 | 422370
2016-02-24 05:00 | 0 | 0.3405 | 400870
2016-02-24 06:00 | 0 | 0.34568 | 385872
2016-02-24 07:00 | 0 | 0.35059 | 376535
2016-02-24 08:00 | 0 | 0.36019 | 371637
2016-02-24 09:00 | 0 | 0.4016 | 373087
2016-02-24 10:00 | 0 | 0.38815 | 385851
2016-02-24 11:00 | 0 | 0.37278 | 417203
2016-02-24 12:00 | 0 | 0.36662 | 446997
2016-02-24 13:00 | 0.0045217 | 0.35462 | 458516
2016-02-24 14:00 | 0.18153 | 0.31615 | 463168
2016-02-24 15:00 | 0.50539 | 0.31686 | 466375
2016-02-24 16:00 | 0.65162 | 0.34608 | 465391
2016-02-24 17:00 | 0.69488 | 0.37148 | 460966
2016-02-24 18:00 | 0.71679 | 0.39712 | 456504
2016-02-24 19:00 | 0.75848 | 0.4288 | 451870
2016-02-24 20:00 | 0.81504 | 0.46244 | 447422
2016-02-24 21:00 | 0.84689 | 0.48416 | 447402
2016-02-24 22:00 | 0.70102 | 0.46753 | 453275
2016-02-24 23:00 | 0.33244 | 0.40632 | 464896
2016-02-25 | 0.027469 | 0.37307 | 474305
2016-02-25 01:00 | 0.001535 | 0.36334 | 473808
2016-02-25 02:00 | 0.00035651 | 0.36128 | 464981
2016-02-25 03:00 | 6.528e-05 | 0.35437 | 447005
2016-02-25 04:00 | 2.7011e-06 | 0.34684 | 423778
2016-02-25 05:00 | 0 | 0.34408 | 403872
2016-02-25 06:00 | 0 | 0.33703 | 390676
2016-02-25 07:00 | 0 | 0.33707 | 382205
2016-02-25 08:00 | 0 | 0.33335 | 378974
2016-02-25 09:00 | 0 | 0.3247 | 382788
2016-02-25 10:00 | 0 | 0.30066 | 397613
2016-02-25 11:00 | 0 | 0.28504 | 430734
2016-02-25 12:00 | 0 | 0.27691 | 460048
2016-02-25 13:00 | 0.004097 | 0.265 | 469454
2016-02-25 14:00 | 0.18042 | 0.28114 | 469941
2016-02-25 15:00 | 0.51125 | 0.28087 | 468999
2016-02-25 16:00 | 0.65332 | 0.25126 | 464064
2016-02-25 17:00 | 0.69014 | 0.22784 | 457790
2016-02-25 18:00 | 0.71378 | 0.20854 | 452895
2016-02-25 19:00 | 0.75291 | 0.19402 | 449327
2016-02-25 20:00 | 0.8069 | 0.17812 | 447423
2016-02-25 21:00 | 0.82394 | 0.1289 | 449033
2016-02-25 22:00 | 0.67676 | 0.11191 | 456517
2016-02-25 23:00 | 0.34214 | 0.10254 | 472070
2016-02-26 | 0.02825 | 0.11541 | 484445
2016-02-26 01:00 | 0.0016338 | 0.14019 | 486525
2016-02-26 02:00 | 0.0003239 | 0.16521 | 478144
2016-02-26 03:00 | 6.573e-05 | 0.18617 | 462233
2016-02-26 04:00 | 1.9007e-06 | 0.20033 | 440294
2016-02-26 05:00 | 0 | 0.21454 | 420829
2016-02-26 06:00 | 0 | 0.22596 | 408908
2016-02-26 07:00 | 0 | 0.23511 | 401981
2016-02-26 08:00 | 0 | 0.24301 | 400044
2016-02-26 09:00 | 0 | 0.26207 | 404325
2016-02-26 10:00 | 0 | 0.26439 | 419789
2016-02-26 11:00 | 0 | 0.2688 | 453147
2016-02-26 12:00 | 0 | 0.2779 | 480966
2016-02-26 13:00 | 0.0050364 | 0.27568 | 487257
2016-02-26 14:00 | 0.18775 | 0.22381 | 482161
2016-02-26 15:00 | 0.50263 | 0.17905 | 474541
2016-02-26 16:00 | 0.63958 | 0.17205 | 465184
2016-02-26 17:00 | 0.68061 | 0.17305 | 454966
2016-02-26 18:00 | 0.70095 | 0.1771 | 445971
2016-02-26 19:00 | 0.73922 | 0.17747 | 439126
2016-02-26 20:00 | 0.79153 | 0.16991 | 434190
2016-02-26 21:00 | 0.82122 | 0.15003 | 433274
2016-02-26 22:00 | 0.67489 | 0.1245 | 439688
2016-02-26 23:00 | 0.39281 | 0.12564 | 454068
2016-02-27 | 0.03404 | 0.16175 | 467219
2016-02-27 01:00 | 0.0018804 | 0.20286 | 470275
2016-02-27 02:00 | 0.00042355 | 0.2447 | 466084
2016-02-27 03:00 | 7.2949e-05 | 0.28496 | 454694
2016-02-27 04:00 | 3.0112e-06 | 0.32227 | 437593
2016-02-27 05:00 | 0 | 0.35666 | 420905
2016-02-27 06:00 | 0 | 0.38293 | 409881
2016-02-27 07:00 | 0 | 0.40885 | 403439
2016-02-27 08:00 | 0 | 0.42576 | 400110
2016-02-27 09:00 | 0 | 0.47799 | 401585
2016-02-27 10:00 | 0 | 0.4561 | 407285
2016-02-27 11:00 | 0 | 0.44209 | 421811
2016-02-27 12:00 | 0 | 0.43212 | 436914
2016-02-27 13:00 | 0.0059244 | 0.41656 | 443577
2016-02-27 14:00 | 0.18272 | 0.3642 | 440303
2016-02-27 15:00 | 0.4792 | 0.28564 | 431766
2016-02-27 16:00 | 0.61521 | 0.2787 | 421204
2016-02-27 17:00 | 0.66037 | 0.3229 | 410971
2016-02-27 18:00 | 0.68066 | 0.38801 | 401316
2016-02-27 19:00 | 0.71575 | 0.44505 | 394032
2016-02-27 20:00 | 0.76959 | 0.48578 | 388994
2016-02-27 21:00 | 0.78463 | 0.48446 | 388726
2016-02-27 22:00 | 0.68442 | 0.49483 | 393736
2016-02-27 23:00 | 0.41786 | 0.52679 | 408718
2016-02-28 | 0.040031 | 0.60312 | 423181
2016-02-28 01:00 | 0.0019942 | 0.67514 | 427036
2016-02-28 02:00 | 0.00046717 | 0.72428 | 425059
2016-02-28 03:00 | 7.1423e-05 | 0.75295 | 416833
2016-02-28 04:00 | 3.5671e-06 | 0.77441 | 402937
2016-02-28 05:00 | 0 | 0.78088 | 389520
2016-02-28 06:00 | 0 | 0.7776 | 379015
2016-02-28 07:00 | 0 | 0.76946 | 372201
2016-02-28 08:00 | 0 | 0.75792 | 368586
2016-02-28 09:00 | 0 | 0.75911 | 368931
2016-02-28 10:00 | 0 | 0.7277 | 373265
2016-02-28 11:00 | 0 | 0.69866 | 382121
2016-02-28 12:00 | 0 | 0.66595 | 392248
2016-02-28 13:00 | 0.0063035 | 0.62625 | 397171
2016-02-28 14:00 | 0.18867 | 0.54087 | 396002
2016-02-28 15:00 | 0.47584 | 0.58757 | 390876
2016-02-28 16:00 | 0.61501 | 0.60709 | 385642
2016-02-28 17:00 | 0.65922 | 0.58866 | 380965
2016-02-28 18:00 | 0.68445 | 0.56142 | 377464
2016-02-28 19:00 | 0.717 | 0.53182 | 374184
2016-02-28 20:00 | 0.75813 | 0.50228 | 372997
2016-02-28 21:00 | 0.7553 | 0.44728 | 375600
2016-02-28 22:00 | 0.64508 | 0.3666 | 384629
2016-02-28 23:00 | 0.40485 | 0.277 | 401421
2016-02-29 | 0.046212 | 0.2669 | 416582
2016-02-29 01:00 | 0.0021857 | 0.29554 | 419648
2016-02-29 02:00 | 0.00046661 | 0.3414 | 412789
2016-02-29 03:00 | 8.368e-05 | 0.39385 | 398731
2016-02-29 04:00 | 3.4102e-06 | 0.43905 | 379684
2016-02-29 05:00 | 0 | 0.4746 | 363692
2016-02-29 06:00 | 0 | 0.49698 | 350896
2016-02-29 07:00 | 0 | 0.50894 | 343233
2016-02-29 08:00 | 0 | 0.51633 | 341224
2016-02-29 09:00 | 0 | 0.50912 | 345544
2016-02-29 10:00 | 0 | 0.48859 | 362124
2016-02-29 11:00 | 0 | 0.47182 | 395627
2016-02-29 12:00 | 0 | 0.45418 | 424567
2016-02-29 13:00 | 0.0068008 | 0.42989 | 433075
2016-02-29 14:00 | 0.17625 | 0.36148 | 435615
2016-02-29 15:00 | 0.47778 | 0.32642 | 436352
2016-02-29 16:00 | 0.62769 | 0.332 | 434270
2016-02-29 17:00 | 0.66254 | 0.33821 | 430284
2016-02-29 18:00 | 0.6888 | 0.33776 | 426871
2016-02-29 19:00 | 0.72602 | 0.33887 | 424041
2016-02-29 20:00 | 0.77796 | 0.3381 | 421577
2016-02-29 21:00 | 0.79023 | 0.31452 | 422147
2016-02-29 22:00 | 0.6998 | 0.30401 | 427406
2016-02-29 23:00 | 0.41031 | 0.28816 | 440807
2016-03-01 | 0.045772 | 0.30717 | 454975
2016-03-01 01:00 | 0.002379 | 0.33315 | 454940
2016-03-01 02:00 | 0.00046582 | 0.35478 | 443646
2016-03-01 03:00 | 9.2114e-05 | 0.36548 | 424940
2016-03-01 04:00 | 3.6409e-06 | 0.37296 | 402448
2016-03-01 05:00 | 0 | 0.37206 | 382522
2016-03-01 06:00 | 0 | 0.36944 | 369140
2016-03-01 07:00 | 0 | 0.37148 | 360103
2016-03-01 08:00 | 0 | 0.36614 | 356976
2016-03-01 09:00 | 0 | 0.37799 | 359428
2016-03-01 10:00 | 0 | 0.35173 | 373689
2016-03-01 11:00 | 0 | 0.3256 | 405395
2016-03-01 12:00 | 0 | 0.29728 | 430326
2016-03-01 13:00 | 0.0085219 | 0.26703 | 435727
2016-03-01 14:00 | 0.18445 | 0.22549 | 436321
2016-03-01 15:00 | 0.45099 | 0.21897 | 437031
2016-03-01 16:00 | 0.59716 | 0.21063 | 436038
2016-03-01 17:00 | 0.64738 | 0.21011 | 434122
2016-03-01 18:00 | 0.68025 | 0.21304 | 434041
2016-03-01 19:00 | 0.71928 | 0.21591 | 433074
2016-03-01 20:00 | 0.77066 | 0.21746 | 432861
2016-03-01 21:00 | 0.775 | 0.15678 | 434932
2016-03-01 22:00 | 0.70524 | 0.14266 | 441207
2016-03-01 23:00 | 0.42849 | 0.12603 | 453833
2016-03-02 | 0.048077 | 0.13819 | 465032
2016-03-02 01:00 | 0.0024326 | 0.17825 | 465282
2016-03-02 02:00 | 0.00041678 | 0.21624 | 454570
2016-03-02 03:00 | 9.9795e-05 | 0.24777 | 436355
2016-03-02 04:00 | 3.1759e-06 | 0.27066 | 412434
2016-03-02 05:00 | 0 | 0.28875 | 392239
2016-03-02 06:00 | 0 | 0.30221 | 377688
2016-03-02 07:00 | 0 | 0.31285 | 367874
2016-03-02 08:00 | 0 | 0.3225 | 363047
2016-03-02 09:00 | 0 | 0.33463 | 366611
2016-03-02 10:00 | 0 | 0.33635 | 380785
2016-03-02 11:00 | 0 | 0.34264 | 413576
2016-03-02 12:00 | 0 | 0.35045 | 442641
2016-03-02 13:00 | 0.0079299 | 0.3527 | 453351
2016-03-02 14:00 | 0.19769 | 0.31102 | 455991
2016-03-02 15:00 | 0.50247 | 0.31769 | 456455
2016-03-02 16:00 | 0.63854 | 0.35939 | 452835
2016-03-02 17:00 | 0.67496 | 0.39289 | 447782
2016-03-02 18:00 | 0.70294 | 0.41462 | 444000
2016-03-02 19:00 | 0.73579 | 0.43241 | 440889
2016-03-02 20:00 | 0.78901 | 0.44247 | 440393
2016-03-02 21:00 | 0.81062 | 0.41011 | 441612
2016-03-02 22:00 | 0.69459 | 0.39373 | 448869
2016-03-02 23:00 | 0.43955 | 0.36152 | 464980
2016-03-03 | 0.050396 | 0.35742 | 480343
2016-03-03 01:00 | 0.0027949 | 0.34634 | 482244
2016-03-03 02:00 | 0.00045162 | 0.33758 | 473944
2016-03-03 03:00 | 0.00011544 | 0.32407 | 455696
2016-03-03 04:00 | 4.1492e-06 | 0.30756 | 432467
2016-03-03 05:00 | 0 | 0.29128 | 412330
2016-03-03 06:00 | 0 | 0.28659 | 398057
2016-03-03 07:00 | 0 | 0.293 | 389473
2016-03-03 08:00 | 0 | 0.30377 | 385904
2016-03-03 09:00 | 0 | 0.33021 | 389188
2016-03-03 10:00 | 0 | 0.33318 | 403284
2016-03-03 11:00 | 0 | 0.32677 | 434864
2016-03-03 12:00 | 0 | 0.30981 | 459002
2016-03-03 13:00 | 0.01162 | 0.27864 | 463654
2016-03-03 14:00 | 0.20397 | 0.21825 | 463675
2016-03-03 15:00 | 0.45868 | 0.22152 | 462773
2016-03-03 16:00 | 0.59364 | 0.20032 | 459966
2016-03-03 17:00 | 0.65125 | 0.17565 | 456789
2016-03-03 18:00 | 0.67696 | 0.15356 | 455812
2016-03-03 19:00 | 0.71174 | 0.13832 | 455296
2016-03-03 20:00 | 0.75267 | 0.12533 | 455980
2016-03-03 21:00 | 0.75544 | 0.089946 | 459774
2016-03-03 22:00 | 0.67585 | 0.090914 | 466502
2016-03-03 23:00 | 0.40564 | 0.10875 | 478087
2016-03-04 | 0.054976 | 0.16093 | 485246
2016-03-04 01:00 | 0.0025536 | 0.21215 | 483854
2016-03-04 02:00 | 0.0004424 | 0.24983 | 472650
2016-03-04 03:00 | 9.6639e-05 | 0.28115 | 453614
2016-03-04 04:00 | 4.4371e-06 | 0.30065 | 429518
2016-03-04 05:00 | 0 | 0.31402 | 409097
2016-03-04 06:00 | 0 | 0.32731 | 395777
2016-03-04 07:00 | 0 | 0.34168 | 386963
2016-03-04 08:00 | 0 | 0.36091 | 382446
2016-03-04 09:00 | 0 | 0.38227 | 383930
2016-03-04 10:00 | 0 | 0.39246 | 396378
2016-03-04 11:00 | 0 | 0.3999 | 426195
2016-03-04 12:00 | 0 | 0.40318 | 452772
2016-03-04 13:00 | 0.0088993 | 0.39678 | 463137
2016-03-04 14:00 | 0.18665 | 0.3349 | 466733
2016-03-04 15:00 | 0.47426 | 0.32045 | 467077
2016-03-04 16:00 | 0.61612 | 0.3507 | 464285
2016-03-04 17:00 | 0.66141 | 0.35815 | 456607
2016-03-04 18:00 | 0.68575 | 0.34844 | 452165
2016-03-04 19:00 | 0.72363 | 0.34071 | 448207
2016-03-04 20:00 | 0.76513 | 0.32527 | 444972
2016-03-04 21:00 | 0.7747 | 0.27112 | 444497
2016-03-04 22:00 | 0.66466 | 0.22654 | 447234
2016-03-04 23:00 | 0.4177 | 0.19499 | 454889
2016-03-05 | 0.054148 | 0.21564 | 462545
2016-03-05 01:00 | 0.0023441 | 0.24106 | 459738
2016-03-05 02:00 | 0.00045549 | 0.24856 | 454048
2016-03-05 03:00 | 0.00010158 | 0.2487 | 439985
2016-03-05 04:00 | 4.4566e-06 | 0.24416 | 419916
2016-03-05 05:00 | 0 | 0.24276 | 402308
2016-03-05 06:00 | 0 | 0.24301 | 389789
2016-03-05 07:00 | 0 | 0.25067 | 381883
2016-03-05 08:00 | 0 | 0.25904 | 378361
2016-03-05 09:00 | 0 | 0.25395 | 378804
2016-03-05 10:00 | 0 | 0.25567 | 383622
2016-03-05 11:00 | 0 | 0.25494 | 394733
2016-03-05 12:00 | 0 | 0.25772 | 407767
2016-03-05 13:00 | 0.010309 | 0.25074 | 417596
2016-03-05 14:00 | 0.16758 | 0.21451 | 421215
2016-03-05 15:00 | 0.40176 | 0.17823 | 420620
2016-03-05 16:00 | 0.53994 | 0.17749 | 416121
2016-03-05 17:00 | 0.59392 | 0.20659 | 411893
2016-03-05 18:00 | 0.6182 | 0.25351 | 407135
2016-03-05 19:00 | 0.65016 | 0.29798 | 404596
2016-03-05 20:00 | 0.68689 | 0.34106 | 402744
2016-03-05 21:00 | 0.67284 | 0.37617 | 403627
2016-03-05 22:00 | 0.58935 | 0.4006 | 407156
2016-03-05 23:00 | 0.35657 | 0.43813 | 417186
2016-03-06 | 0.046914 | 0.50292 | 426981
2016-03-06 01:00 | 0.0020997 | 0.56168 | 428558
2016-03-06 02:00 | 0.00046624 | 0.59404 | 423457
2016-03-06 03:00 | 0.00011979 | 0.61597 | 411547
2016-03-06 04:00 | 4.7863e-06 | 0.62777 | 394847
2016-03-06 05:00 | 0 | 0.62395 | 378337
2016-03-06 06:00 | 0 | 0.60958 | 366804
2016-03-06 07:00 | 0 | 0.59139 | 360173
2016-03-06 08:00 | 0 | 0.57329 | 356411
2016-03-06 09:00 | 0 | 0.58206 | 356415
2016-03-06 10:00 | 0 | 0.54496 | 359048
2016-03-06 11:00 | 0 | 0.51256 | 366646
2016-03-06 12:00 | 0 | 0.50177 | 377600
2016-03-06 13:00 | 0.0055065 | 0.48767 | 387619
2016-03-06 14:00 | 0.11959 | 0.44412 | 393836
2016-03-06 15:00 | 0.31182 | 0.41493 | 394051
2016-03-06 16:00 | 0.43945 | 0.41927 | 391527
2016-03-06 17:00 | 0.52191 | 0.41991 | 389677
2016-03-06 18:00 | 0.57209 | 0.41594 | 387230
2016-03-06 19:00 | 0.61341 | 0.41672 | 385165
2016-03-06 20:00 | 0.65252 | 0.42409 | 383511
2016-03-06 21:00 | 0.6657 | 0.40403 | 386144
2016-03-06 22:00 | 0.599 | 0.42207 | 392608
2016-03-06 23:00 | 0.40786 | 0.44686 | 408579
2016-03-07 | 0.06408 | 0.5145 | 426425
2016-03-07 01:00 | 0.0033582 | 0.58545 | 431649
2016-03-07 02:00 | 0.00046134 | 0.62798 | 424435
2016-03-07 03:00 | 0.00010552 | 0.64708 | 410688
2016-03-07 04:00 | 4.6435e-06 | 0.65075 | 391731
2016-03-07 05:00 | 0 | 0.6383 | 376348
2016-03-07 06:00 | 0 | 0.61631 | 366160
2016-03-07 07:00 | 0 | 0.59093 | 359939
2016-03-07 08:00 | 0 | 0.57039 | 357960
2016-03-07 09:00 | 0 | 0.5397 | 361536
2016-03-07 10:00 | 0 | 0.49523 | 376711
2016-03-07 11:00 | 0 | 0.47094 | 408344
2016-03-07 12:00 | 0 | 0.46346 | 431451
2016-03-07 13:00 | 0.013854 | 0.45011 | 436012
2016-03-07 14:00 | 0.19204 | 0.40451 | 435209
2016-03-07 15:00 | 0.40562 | 0.41713 | 434992
2016-03-07 16:00 | 0.51256 | 0.45053 | 433605
2016-03-07 17:00 | 0.57365 | 0.45582 | 430155
2016-03-07 18:00 | 0.60394 | 0.46448 | 428360
2016-03-07 19:00 | 0.63615 | 0.48229 | 425749
2016-03-07 20:00 | 0.67505 | 0.49877 | 423283
2016-03-07 21:00 | 0.67963 | 0.49567 | 422736
2016-03-07 22:00 | 0.59289 | 0.5098 | 425027
2016-03-07 23:00 | 0.37417 | 0.51901 | 436129
2016-03-08 | 0.068416 | 0.54278 | 448796
2016-03-08 01:00 | 0.0033026 | 0.57248 | 447563
2016-03-08 02:00 | 0.00046275 | 0.58982 | 436677
2016-03-08 03:00 | 0.00010167 | 0.59372 | 418531
2016-03-08 04:00 | 4.9656e-06 | 0.58309 | 395467
2016-03-08 05:00 | 0 | 0.56905 | 374281
2016-03-08 06:00 | 0 | 0.55141 | 359069
2016-03-08 07:00 | 0 | 0.53464 | 349145
2016-03-08 08:00 | 0 | 0.51424 | 344267
2016-03-08 09:00 | 0 | 0.49928 | 346924
2016-03-08 10:00 | 0 | 0.4811 | 358915
2016-03-08 11:00 | 0 | 0.45467 | 387430
2016-03-08 12:00 | 0 | 0.43348 | 411254
2016-03-08 13:00 | 0.011801 | 0.40194 | 419161
2016-03-08 14:00 | 0.21049 | 0.36098 | 423336
2016-03-08 15:00 | 0.50042 | 0.3658 | 425877
2016-03-08 16:00 | 0.63595 | 0.34314 | 426409
2016-03-08 17:00 | 0.6862 | 0.30727 | 424840
2016-03-08 18:00 | 0.70999 | 0.27451 | 424108
2016-03-08 19:00 | 0.74429 | 0.24957 | 423858
2016-03-08 20:00 | 0.77065 | 0.22046 | 422736
2016-03-08 21:00 | 0.75214 | 0.17594 | 422784
2016-03-08 22:00 | 0.63888 | 0.15225 | 424813
2016-03-08 23:00 | 0.41683 | 0.14031 | 433883
2016-03-09 | 0.062582 | 0.14151 | 446635
2016-03-09 01:00 | 0.0029233 | 0.14557 | 445107
2016-03-09 02:00 | 6.5043e-05 | 0.14885 | 432794
2016-03-09 03:00 | 0.00010403 | 0.15082 | 413765
2016-03-09 04:00 | 1.3242e-06 | 0.14749 | 389747
2016-03-09 05:00 | 0 | 0.14569 | 367798
2016-03-09 06:00 | 0 | 0.14253 | 350590
2016-03-09 07:00 | 0 | 0.1339 | 339505
2016-03-09 08:00 | 0 | 0.12932 | 334541
2016-03-09 09:00 | 0 | 0.12622 | 336101
2016-03-09 10:00 | 0 | 0.12519 | 349279
2016-03-09 11:00 | 0 | 0.12784 | 375362
2016-03-09 12:00 | 0 | 0.13023 | 399305
2016-03-09 13:00 | 0.013627 | 0.1281 | 409712
2016-03-09 14:00 | 0.20601 | 0.10787 | 415738
2016-03-09 15:00 | 0.4579 | 0.095378 | 420814
2016-03-09 16:00 | 0.58963 | 0.095262 | 423758
2016-03-09 17:00 | 0.64114 | 0.099042 | 424288
2016-03-09 18:00 | 0.66565 | 0.093843 | 424566
2016-03-09 19:00 | 0.69564 | 0.091758 | 424719
2016-03-09 20:00 | 0.73987 | 0.084275 | 423876
2016-03-09 21:00 | 0.74651 | 0.080347 | 424493
2016-03-09 22:00 | 0.67539 | 0.07978 | 426869
2016-03-09 23:00 | 0.44971 | 0.083161 | 436308
2016-03-10 | 0.073248 | 0.098005 | 446277
2016-03-10 01:00 | 0.0040579 | 0.10667 | 443311
2016-03-10 02:00 | 0.00039761 | 0.11014 | 431802
2016-03-10 03:00 | 0.00015005 | 0.11611 | 412417
2016-03-10 04:00 | 4.9583e-06 | 0.12317 | 387558
2016-03-10 05:00 | 0 | 0.12349 | 365298
2016-03-10 06:00 | 0 | 0.12421 | 348775
2016-03-10 07:00 | 0 | 0.12481 | 337334
2016-03-10 08:00 | 0 | 0.13384 | 331475
2016-03-10 09:00 | 0 | 0.12745 | 332082
2016-03-10 10:00 | 0 | 0.14741 | 344103
2016-03-10 11:00 | 0 | 0.16365 | 368195
2016-03-10 12:00 | 0 | 0.1842 | 393405
2016-03-10 13:00 | 0.025553 | 0.20411 | 406887
2016-03-10 14:00 | 0.28477 | 0.19408 | 416430
2016-03-10 15:00 | 0.56926 | 0.18976 | 424084
2016-03-10 16:00 | 0.67592 | 0.20252 | 427335
2016-03-10 17:00 | 0.71206 | 0.22179 | 428866
2016-03-10 18:00 | 0.72992 | 0.22505 | 430572
2016-03-10 19:00 | 0.75955 | 0.22735 | 431701
2016-03-10 20:00 | 0.79806 | 0.21887 | 432151
2016-03-10 21:00 | 0.82007 | 0.17727 | 433016
2016-03-10 22:00 | 0.65571 | 0.17562 | 434635
2016-03-10 23:00 | 0.44087 | 0.18837 | 440543
2016-03-11 | 0.065581 | 0.25018 | 448569
2016-03-11 01:00 | 0.0035506 | 0.31775 | 447010
2016-03-11 02:00 | 0.00032978 | 0.36268 | 436255
2016-03-11 03:00 | 0.00013413 | 0.38943 | 417010
2016-03-11 04:00 | 3.4352e-06 | 0.40866 | 392696
2016-03-11 05:00 | 0 | 0.41961 | 371586
2016-03-11 06:00 | 0 | 0.42524 | 354663
2016-03-11 07:00 | 0 | 0.42926 | 342633
2016-03-11 08:00 | 0 | 0.43063 | 336132
2016-03-11 09:00 | 0 | 0.45496 | 336078
2016-03-11 10:00 | 0 | 0.43232 | 345496
2016-03-11 11:00 | 0 | 0.41064 | 370252
2016-03-11 12:00 | 0 | 0.38658 | 395329
2016-03-11 13:00 | 0.026793 | 0.34535 | 409015
2016-03-11 14:00 | 0.25091 | 0.2711 | 417633
2016-03-11 15:00 | 0.46476 | 0.21623 | 424674
2016-03-11 16:00 | 0.56451 | 0.22917 | 429006
2016-03-11 17:00 | 0.61175 | 0.245 | 429653
2016-03-11 18:00 | 0.6464 | 0.2583 | 429771
2016-03-11 19:00 | 0.67285 | 0.25895 | 429113
2016-03-11 20:00 | 0.70457 | 0.24906 | 426720
2016-03-11 21:00 | 0.70455 | 0.23579 | 424934
2016-03-11 22:00 | 0.60122 | 0.21636 | 422823
2016-03-11 23:00 | 0.41302 | 0.21918 | 424991
2016-03-12 | 0.066785 | 0.26485 | 430809
2016-03-12 01:00 | 0.0034806 | 0.31575 | 428644
2016-03-12 02:00 | 0.00033451 | 0.34409 | 417666
2016-03-12 03:00 | 0.00015317 | 0.35772 | 404957
2016-03-12 04:00 | 5.4182e-06 | 0.35873 | 382164
2016-03-12 05:00 | 0 | 0.34791 | 364958
2016-03-12 06:00 | 0 | 0.3362 | 350331
2016-03-12 07:00 | 0 | 0.32123 | 338382
2016-03-12 08:00 | 0 | 0.3063 | 331415
2016-03-12 09:00 | 0 | 0.30683 | 328871
2016-03-12 10:00 | 0 | 0.28635 | 331181
2016-03-12 11:00 | 0 | 0.27549 | 337640
2016-03-12 12:00 | 0 | 0.27611 | 348302
2016-03-12 13:00 | 0.018085 | 0.26847 | 362752
2016-03-12 14:00 | 0.22243 | 0.22498 | 377676
2016-03-12 15:00 | 0.46525 | 0.20327 | 388255
2016-03-12 16:00 | 0.59933 | 0.21862 | 393475
2016-03-12 17:00 | 0.66655 | 0.24558 | 394458
2016-03-12 18:00 | 0.70596 | 0.27974 | 393388
2016-03-12 19:00 | 0.74059 | 0.31536 | 391365
2016-03-12 20:00 | 0.77524 | 0.35163 | 390385
2016-03-12 21:00 | 0.778 | 0.39413 | 390775
2016-03-12 22:00 | 0.68765 | 0.41175 | 392732
2016-03-12 23:00 | 0.45626 | 0.42352 | 399719
2016-03-13 | 0.0849 | 0.46036 | 407436
2016-03-13 01:00 | 0.0044919 | 0.49788 | 406516
2016-03-13 02:00 | 0.00044767 | 0.51155 | 398876
2016-03-13 03:00 | 0.00014664 | 0.5133 | 386291
2016-03-13 04:00 | 5.5258e-06 | 0.50158 | 368389
2016-03-13 05:00 | 0 | 0.48274 | 351061
2016-03-13 06:00 | 0 | 0.45662 | 337314
2016-03-13 07:00 | 0 | 0.43413 | 327141
2016-03-13 08:00 | 0 | 0.41534 | 320515
2016-03-13 09:00 | 0 | 0.41532 | 318901
2016-03-13 10:00 | 0 | 0.40497 | 322082
2016-03-13 11:00 | 0 | 0.40505 | 327898
2016-03-13 12:00 | 0 | 0.40328 | 336578
2016-03-13 13:00 | 0.031918 | 0.38773 | 349873
2016-03-13 14:00 | 0.27904 | 0.33659 | 364303
2016-03-13 15:00 | 0.50958 | 0.33112 | 374745
2016-03-13 16:00 | 0.6177 | 0.32878 | 383345
2016-03-13 17:00 | 0.67034 | 0.30159 | 389604
2016-03-13 18:00 | 0.696 | 0.26941 | 392033
2016-03-13 19:00 | 0.71987 | 0.24267 | 392600
2016-03-13 20:00 | 0.75015 | 0.21999 | 394457
2016-03-13 21:00 | 0.73978 | 0.18712 | 398498
2016-03-13 22:00 | 0.63867 | 0.15664 | 402033
2016-03-13 23:00 | 0.42542 | 0.12409 | 407399
2016-03-14 | 0.073552 | 0.11576 | 415290
2016-03-14 01:00 | 0.0037813 | 0.13311 | 416415
2016-03-14 02:00 | 0.00044033 | 0.15737 | 404724
2016-03-14 03:00 | 0.0001628 | 0.18309 | 385037
2016-03-14 04:00 | 6.0596e-06 | 0.2106 | 361989
2016-03-14 05:00 | 0 | 0.23294 | 343022
2016-03-14 06:00 | 0 | 0.24928 | 331889
2016-03-14 07:00 | 0 | 0.26037 | 325049
2016-03-14 08:00 | 0 | 0.26817 | 326183
2016-03-14 09:00 | 0 | 0.2764 | 338931
2016-03-14 10:00 | 0 | 0.27812 | 362356
2016-03-14 11:00 | 0 | 0.29139 | 391876
2016-03-14 12:00 | 0 | 0.30367 | 409185
2016-03-14 13:00 | 0.034273 | 0.30188 | 420455
2016-03-14 14:00 | 0.282 | 0.26501 | 429944
2016-03-14 15:00 | 0.52587 | 0.24816 | 437125
2016-03-14 16:00 | 0.64044 | 0.28693 | 440561
2016-03-14 17:00 | 0.68767 | 0.32097 | 443657
2016-03-14 18:00 | 0.71143 | 0.35399 | 446603
2016-03-14 19:00 | 0.748 | 0.39158 | 448872
2016-03-14 20:00 | 0.79211 | 0.43126 | 450737
2016-03-14 21:00 | 0.8054 | 0.47665 | 452592
2016-03-14 22:00 | 0.71721 | 0.4617 | 452529
2016-03-14 23:00 | 0.50149 | 0.4543 | 452786
2016-03-15 | 0.094188 | 0.4694 | 455067
2016-03-15 01:00 | 0.0053668 | 0.49365 | 447983
2016-03-15 02:00 | 0.00048554 | 0.51878 | 428966
2016-03-15 03:00 | 0.00018255 | 0.53163 | 406413
2016-03-15 04:00 | 6.3928e-06 | 0.5292 | 382353
2016-03-15 05:00 | 0 | 0.53168 | 362173
2016-03-15 06:00 | 0 | 0.52985 | 348585
2016-03-15 07:00 | 0 | 0.5289 | 339980
2016-03-15 08:00 | 0 | 0.5331 | 339086
2016-03-15 09:00 | 0 | 0.59165 | 347259
2016-03-15 10:00 | 0 | 0.56961 | 373132
2016-03-15 11:00 | 0 | 0.55337 | 400253
2016-03-15 12:00 | 0 | 0.53949 | 413051
2016-03-15 13:00 | 0.04209 | 0.51077 | 421080
2016-03-15 14:00 | 0.33012 | 0.46819 | 429798
2016-03-15 15:00 | 0.58487 | 0.54182 | 434747
2016-03-15 16:00 | 0.68773 | 0.55704 | 438744
2016-03-15 17:00 | 0.73796 | 0.54663 | 442489
2016-03-15 18:00 | 0.75904 | 0.53562 | 445272
2016-03-15 19:00 | 0.78315 | 0.53027 | 447216
2016-03-15 20:00 | 0.82116 | 0.52787 | 450355
2016-03-15 21:00 | 0.83094 | 0.55584 | 453096
2016-03-15 22:00 | 0.72098 | 0.52495 | 451827
2016-03-15 23:00 | 0.49222 | 0.44002 | 453300
2016-03-16 | 0.10475 | 0.35683 | 457078
2016-03-16 01:00 | 0.005555 | 0.33076 | 450176
2016-03-16 02:00 | 0.00048506 | 0.32752 | 429895
2016-03-16 03:00 | 0.00015438 | 0.33579 | 405990
2016-03-16 04:00 | 6.4376e-06 | 0.34489 | 381536
2016-03-16 05:00 | 0 | 0.35134 | 362804
2016-03-16 06:00 | 0 | 0.35816 | 348463
2016-03-16 07:00 | 0 | 0.37879 | 340052
2016-03-16 08:00 | 0 | 0.39936 | 338483
2016-03-16 09:00 | 0 | 0.43047 | 347356
2016-03-16 10:00 | 0 | 0.41154 | 373130
2016-03-16 11:00 | 0 | 0.40811 | 399637
2016-03-16 12:00 | 0 | 0.411 | 411341
2016-03-16 13:00 | 0.044827 | 0.39482 | 418427
2016-03-16 14:00 | 0.35302 | 0.34853 | 426785
2016-03-16 15:00 | 0.62837 | 0.42988 | 430950
2016-03-16 16:00 | 0.72588 | 0.48252 | 433247
2016-03-16 17:00 | 0.75269 | 0.50993 | 436321
2016-03-16 18:00 | 0.76563 | 0.53161 | 440033
2016-03-16 19:00 | 0.79571 | 0.54819 | 441359
2016-03-16 20:00 | 0.83155 | 0.56205 | 442901
2016-03-16 21:00 | 0.8447 | 0.55409 | 445026
2016-03-16 22:00 | 0.72744 | 0.51817 | 443029
2016-03-16 23:00 | 0.4806 | 0.4613 | 444337
2016-03-17 | 0.10059 | 0.4032 | 450102
2016-03-17 01:00 | 0.0054831 | 0.36511 | 443752
2016-03-17 02:00 | 0.00049579 | 0.34362 | 425098
2016-03-17 03:00 | 0.00018795 | 0.32817 | 401834
2016-03-17 04:00 | 6.4763e-06 | 0.32225 | 379767
2016-03-17 05:00 | 0 | 0.31933 | 360361
2016-03-17 06:00 | 0 | 0.31331 | 347411
2016-03-17 07:00 | 0 | 0.31033 | 339963
2016-03-17 08:00 | 0 | 0.30836 | 339724
2016-03-17 09:00 | 0 | 0.31452 | 349694
2016-03-17 10:00 | 0 | 0.30119 | 376622
2016-03-17 11:00 | 0 | 0.29431 | 404862
2016-03-17 12:00 | 0 | 0.28068 | 416193
2016-03-17 13:00 | 0.047785 | 0.26091 | 422526
2016-03-17 14:00 | 0.35051 | 0.26203 | 428195
2016-03-17 15:00 | 0.62118 | 0.27994 | 431071
2016-03-17 16:00 | 0.71864 | 0.29011 | 431928
2016-03-17 17:00 | 0.75194 | 0.30914 | 433473
2016-03-17 18:00 | 0.76853 | 0.33418 | 433891
2016-03-17 19:00 | 0.79654 | 0.34943 | 433058
2016-03-17 20:00 | 0.83099 | 0.35801 | 432969
2016-03-17 21:00 | 0.85358 | 0.38155 | 433016
2016-03-17 22:00 | 0.72104 | 0.35389 | 431528
2016-03-17 23:00 | 0.4856 | 0.30602 | 434635
2016-03-18 | 0.1084 | 0.26626 | 442171
2016-03-18 01:00 | 0.0054154 | 0.26824 | 436010
2016-03-18 02:00 | 0.0003954 | 0.26584 | 419733
2016-03-18 03:00 | 0.00017773 | 0.25299 | 399149
2016-03-18 04:00 | 6.0754e-06 | 0.23767 | 378574
2016-03-18 05:00 | 0 | 0.22408 | 361172
2016-03-18 06:00 | 0 | 0.21457 | 348755
2016-03-18 07:00 | 0 | 0.21326 | 341577
2016-03-18 08:00 | 0 | 0.21421 | 341671
2016-03-18 09:00 | 0 | 0.24032 | 352041
2016-03-18 10:00 | 0 | 0.23694 | 378131
2016-03-18 11:00 | 0 | 0.24338 | 405393
2016-03-18 12:00 | 0 | 0.24634 | 416764
2016-03-18 13:00 | 0.041992 | 0.23829 | 422899
2016-03-18 14:00 | 0.33404 | 0.26034 | 428495
2016-03-18 15:00 | 0.60255 | 0.29008 | 430735
2016-03-18 16:00 | 0.6952 | 0.29378 | 430355
2016-03-18 17:00 | 0.73164 | 0.28485 | 430978
2016-03-18 18:00 | 0.7634 | 0.28454 | 430776
2016-03-18 19:00 | 0.79038 | 0.29711 | 429869
2016-03-18 20:00 | 0.8305 | 0.31345 | 427879
2016-03-18 21:00 | 0.84406 | 0.37865 | 426015
2016-03-18 22:00 | 0.75445 | 0.38509 | 423443
2016-03-18 23:00 | 0.53192 | 0.34888 | 426392
2016-03-19 | 0.1199 | 0.29443 | 431619
2016-03-19 01:00 | 0.0056513 | 0.27834 | 426822
2016-03-19 02:00 | 0.00041547 | 0.26194 | 415031
2016-03-19 03:00 | 0.00017095 | 0.24251 | 397357
2016-03-19 04:00 | 6.8603e-06 | 0.22703 | 378153
2016-03-19 05:00 | 0 | 0.21762 | 362685
2016-03-19 06:00 | 0 | 0.20933 | 350609
2016-03-19 07:00 | 0 | 0.20322 | 342841
2016-03-19 08:00 | 0 | 0.20073 | 340170
2016-03-19 09:00 | 0 | 0.19201 | 342388
2016-03-19 10:00 | 0 | 0.19316 | 351318
2016-03-19 11:00 | 0 | 0.20002 | 364242
2016-03-19 12:00 | 0 | 0.20056 | 379072
2016-03-19 13:00 | 0.057686 | 0.19732 | 393999
2016-03-19 14:00 | 0.3807 | 0.22137 | 404444
2016-03-19 15:00 | 0.63721 | 0.24079 | 407591
2016-03-19 16:00 | 0.72837 | 0.24963 | 406100
2016-03-19 17:00 | 0.76789 | 0.2505 | 401953
2016-03-19 18:00 | 0.78213 | 0.25432 | 396743
2016-03-19 19:00 | 0.80983 | 0.25534 | 392100
2016-03-19 20:00 | 0.85005 | 0.24914 | 390815
2016-03-19 21:00 | 0.86571 | 0.24841 | 392401
2016-03-19 22:00 | 0.78201 | 0.24427 | 394474
2016-03-19 23:00 | 0.50203 | 0.21143 | 401004
2016-03-20 | 0.13762 | 0.17302 | 411271
2016-03-20 01:00 | 0.0062859 | 0.1732 | 411596
2016-03-20 02:00 | 0.00046359 | 0.1732 | 403284
2016-03-20 03:00 | 0.00018742 | 0.16802 | 390083
2016-03-20 04:00 | 6.9116e-06 | 0.16268 | 375309
2016-03-20 05:00 | 0 | 0.15734 | 362490
2016-03-20 06:00 | 0 | 0.15422 | 352719
2016-03-20 07:00 | 0 | 0.14994 | 346932
2016-03-20 08:00 | 0 | 0.14635 | 344382
2016-03-20 09:00 | 0 | 0.13505 | 347241
2016-03-20 10:00 | 0 | 0.12876 | 354367
2016-03-20 11:00 | 0 | 0.12451 | 366569
2016-03-20 12:00 | 0 | 0.11871 | 380362
2016-03-20 13:00 | 0.071517 | 0.091992 | 392900
2016-03-20 14:00 | 0.40239 | 0.069896 | 399596
2016-03-20 15:00 | 0.65053 | 0.066098 | 400534
2016-03-20 16:00 | 0.73477 | 0.066057 | 400810
2016-03-20 17:00 | 0.77078 | 0.066798 | 400102
2016-03-20 18:00 | 0.78899 | 0.069678 | 397444
2016-03-20 19:00 | 0.81637 | 0.073898 | 395478
2016-03-20 20:00 | 0.85293 | 0.076848 | 395877
2016-03-20 21:00 | 0.85901 | 0.079152 | 399662
2016-03-20 22:00 | 0.75415 | 0.079698 | 405572
2016-03-20 23:00 | 0.50963 | 0.086413 | 416082
2016-03-21 | 0.13244 | 0.14191 | 427870
2016-03-21 01:00 | 0.0063259 | 0.22434 | 429768
2016-03-21 02:00 | 0.00049236 | 0.28871 | 419224
2016-03-21 03:00 | 0.0002238 | 0.33079 | 404100
2016-03-21 04:00 | 7.4002e-06 | 0.35935 | 386926
2016-03-21 05:00 | 0 | 0.37406 | 374439
2016-03-21 06:00 | 0 | 0.38298 | 366584
2016-03-21 07:00 | 0 | 0.38839 | 363565
2016-03-21 08:00 | 0 | 0.39206 | 367334
2016-03-21 09:00 | 0 | 0.42064 | 382061
2016-03-21 10:00 | 0 | 0.41773 | 414117
2016-03-21 11:00 | 0 | 0.41928 | 446242
2016-03-21 12:00 | 0 | 0.42702 | 459193
2016-03-21 13:00 | 0.070535 | 0.41805 | 458799
2016-03-21 14:00 | 0.37081 | 0.35496 | 454396
2016-03-21 15:00 | 0.597 | 0.37354 | 448158
2016-03-21 16:00 | 0.68198 | 0.40766 | 440472
2016-03-21 17:00 | 0.71872 | 0.43696 | 433201
2016-03-21 18:00 | 0.73152 | 0.4655 | 426170
2016-03-21 19:00 | 0.75772 | 0.48639 | 420613
2016-03-21 20:00 | 0.78564 | 0.49892 | 417130
2016-03-21 21:00 | 0.77197 | 0.50448 | 417140
2016-03-21 22:00 | 0.67015 | 0.47059 | 419473
2016-03-21 23:00 | 0.48723 | 0.45447 | 429597
2016-03-22 | 0.15338 | 0.49636 | 443841
2016-03-22 01:00 | 0.0057965 | 0.54577 | 443516
2016-03-22 02:00 | 0.00050435 | 0.56764 | 429343
2016-03-22 03:00 | 0.00021907 | 0.57286 | 409902
2016-03-22 04:00 | 7.6128e-06 | 0.56584 | 391147
2016-03-22 05:00 | 0 | 0.55183 | 378205
2016-03-22 06:00 | 0 | 0.53574 | 369958
2016-03-22 07:00 | 0 | 0.51763 | 367249
2016-03-22 08:00 | 0 | 0.50006 | 370148
2016-03-22 09:00 | 0 | 0.46494 | 384088
2016-03-22 10:00 | 0 | 0.4414 | 415444
2016-03-22 11:00 | 0 | 0.42282 | 444966
2016-03-22 12:00 | 0 | 0.41515 | 452497
2016-03-22 13:00 | 0.053558 | 0.37845 | 447072
2016-03-22 14:00 | 0.31339 | 0.33155 | 440164
2016-03-22 15:00 | 0.54733 | 0.32516 | 433376
2016-03-22 16:00 | 0.65684 | 0.34243 | 426274
2016-03-22 17:00 | 0.70806 | 0.36501 | 419962
2016-03-22 18:00 | 0.73272 | 0.39079 | 415490
2016-03-22 19:00 | 0.75181 | 0.41776 | 410986
2016-03-22 20:00 | 0.79057 | 0.44801 | 408946
2016-03-22 21:00 | 0.78287 | 0.4266 | 409661
2016-03-22 22:00 | 0.71411 | 0.45257 | 411033
2016-03-22 23:00 | 0.52313 | 0.48814 | 417740
2016-03-23 | 0.17149 | 0.55906 | 429407
2016-03-23 01:00 | 0.0060154 | 0.61792 | 427410
2016-03-23 02:00 | 0.00032468 | 0.64733 | 412169
2016-03-23 03:00 | 0.0002176 | 0.65943 | 392077
2016-03-23 04:00 | 6.3434e-06 | 0.65688 | 371435
2016-03-23 05:00 | 0 | 0.65581 | 355275
2016-03-23 06:00 | 0 | 0.65889 | 344743
2016-03-23 07:00 | 0 | 0.67376 | 338507
2016-03-23 08:00 | 0 | 0.68385 | 340284
2016-03-23 09:00 | 0 | 0.66982 | 351735
2016-03-23 10:00 | 0 | 0.66381 | 379557
2016-03-23 11:00 | 0 | 0.65038 | 406573
2016-03-23 12:00 | 9.2568e-08 | 0.63844 | 417572
2016-03-23 13:00 | 0.0584 | 0.61343 | 420523
2016-03-23 14:00 | 0.33873 | 0.60316 | 423590
2016-03-23 15:00 | 0.58736 | 0.61447 | 423947
2016-03-23 16:00 | 0.686 | 0.61317 | 421960
2016-03-23 17:00 | 0.73535 | 0.61036 | 421085
2016-03-23 18:00 | 0.75204 | 0.61243 | 420827
2016-03-23 19:00 | 0.77959 | 0.62048 | 420457
2016-03-23 20:00 | 0.81033 | 0.63322 | 421559
2016-03-23 21:00 | 0.81795 | 0.6132 | 423750
2016-03-23 22:00 | 0.73605 | 0.61173 | 424144
2016-03-23 23:00 | 0.57996 | 0.60577 | 428453
2016-03-24 | 0.15867 | 0.60657 | 436285
2016-03-24 01:00 | 0.0056734 | 0.60325 | 431813
2016-03-24 02:00 | 0.00049244 | 0.60855 | 415184
2016-03-24 03:00 | 0.00023307 | 0.61401 | 393248
2016-03-24 04:00 | 7.7112e-06 | 0.61107 | 370780
2016-03-24 05:00 | 0 | 0.60781 | 353765
2016-03-24 06:00 | 0 | 0.6035 | 342199
2016-03-24 07:00 | 0 | 0.60233 | 335265
2016-03-24 08:00 | 0 | 0.59564 | 334414
2016-03-24 09:00 | 0 | 0.5768 | 344570
2016-03-24 10:00 | 0 | 0.5563 | 369985
2016-03-24 11:00 | 0 | 0.52482 | 397052
2016-03-24 12:00 | 1.0738e-06 | 0.47436 | 410677
2016-03-24 13:00 | 0.089922 | 0.41836 | 417690
2016-03-24 14:00 | 0.42522 | 0.39056 | 424441
2016-03-24 15:00 | 0.66343 | 0.35147 | 426778
2016-03-24 16:00 | 0.74149 | 0.30627 | 426376
2016-03-24 17:00 | 0.78324 | 0.27055 | 425775
2016-03-24 18:00 | 0.80665 | 0.25117 | 424162
2016-03-24 19:00 | 0.83564 | 0.24529 | 422130
2016-03-24 20:00 | 0.86737 | 0.24129 | 421635
2016-03-24 21:00 | 0.86944 | 0.1914 | 422036
2016-03-24 22:00 | 0.77113 | 0.18044 | 421562
2016-03-24 23:00 | 0.58917 | 0.16416 | 424048
2016-03-25 | 0.16841 | 0.1816 | 429148
2016-03-25 01:00 | 0.0057417 | 0.23354 | 426822
2016-03-25 02:00 | 0.00037313 | 0.28139 | 411393
2016-03-25 03:00 | 0.00015791 | 0.31356 | 391348
2016-03-25 04:00 | 5.3256e-06 | 0.3366 | 370618
2016-03-25 05:00 | 0 | 0.35308 | 353765
2016-03-25 06:00 | 0 | 0.36237 | 342034
2016-03-25 07:00 | 0 | 0.36967 | 335251
2016-03-25 08:00 | 0 | 0.37434 | 334299
2016-03-25 09:00 | 0 | 0.36245 | 340714
2016-03-25 10:00 | 0 | 0.37441 | 358380
2016-03-25 11:00 | 0 | 0.38431 | 380796
2016-03-25 12:00 | 5.9116e-08 | 0.38582 | 397205
2016-03-25 13:00 | 0.086092 | 0.35329 | 410507
2016-03-25 14:00 | 0.41545 | 0.30038 | 419029
2016-03-25 15:00 | 0.65696 | 0.32237 | 420350
2016-03-25 16:00 | 0.73824 | 0.32656 | 417424
2016-03-25 17:00 | 0.77272 | 0.32203 | 413151
2016-03-25 18:00 | 0.78168 | 0.32432 | 409258
2016-03-25 19:00 | 0.80722 | 0.33205 | 405291
2016-03-25 20:00 | 0.83678 | 0.34182 | 402461
2016-03-25 21:00 | 0.83225 | 0.32485 | 401640
2016-03-25 22:00 | 0.74358 | 0.32646 | 399619
2016-03-25 23:00 | 0.59458 | 0.31411 | 400658
2016-03-26 | 0.17975 | 0.33967 | 407842
2016-03-26 01:00 | 0.0058634 | 0.37534 | 406429
2016-03-26 02:00 | 0.00033449 | 0.39801 | 396327
2016-03-26 03:00 | 0.00017497 | 0.40357 | 381589
2016-03-26 04:00 | 5.0997e-06 | 0.39527 | 365218
2016-03-26 05:00 | 0 | 0.37966 | 350691
2016-03-26 06:00 | 0 | 0.35891 | 340886
2016-03-26 07:00 | 0 | 0.33541 | 333906
2016-03-26 08:00 | 0 | 0.31081 | 331611
2016-03-26 09:00 | 0 | 0.29126 | 334220
2016-03-26 10:00 | 0 | 0.27699 | 342424
2016-03-26 11:00 | 0 | 0.26505 | 354664
2016-03-26 12:00 | 1.8339e-05 | 0.24785 | 369423
2016-03-26 13:00 | 0.076521 | 0.2131 | 382245
2016-03-26 14:00 | 0.39109 | 0.19527 | 389687
2016-03-26 15:00 | 0.6352 | 0.18516 | 391379
2016-03-26 16:00 | 0.72807 | 0.17309 | 389794
2016-03-26 17:00 | 0.75876 | 0.16349 | 385681
2016-03-26 18:00 | 0.77498 | 0.15682 | 381045
2016-03-26 19:00 | 0.79593 | 0.15211 | 378689
2016-03-26 20:00 | 0.82008 | 0.15218 | 378613
2016-03-26 21:00 | 0.8128 | 0.15315 | 380015
2016-03-26 22:00 | 0.73396 | 0.1739 | 382175
2016-03-26 23:00 | 0.5632 | 0.19931 | 387402
2016-03-27 | 0.1922 | 0.2335 | 397354
2016-03-27 01:00 | 0.0061231 | 0.27655 | 397754
2016-03-27 02:00 | 0.00050412 | 0.29764 | 389218
2016-03-27 03:00 | 0.0002158 | 0.30496 | 375683
2016-03-27 04:00 | 8.393e-06 | 0.30791 | 359203
2016-03-27 05:00 | 0 | 0.31014 | 343173
2016-03-27 06:00 | 0 | 0.30555 | 331201
2016-03-27 07:00 | 0 | 0.3036 | 323577
2016-03-27 08:00 | 0 | 0.29557 | 320006
2016-03-27 09:00 | 0 | 0.29184 | 321002
2016-03-27 10:00 | 0 | 0.27199 | 326695
2016-03-27 11:00 | 0 | 0.25096 | 335550
2016-03-27 12:00 | 8.3764e-05 | 0.22585 | 350038
2016-03-27 13:00 | 0.11658 | 0.188 | 364893
2016-03-27 14:00 | 0.44808 | 0.14335 | 373526
2016-03-27 15:00 | 0.65855 | 0.12098 | 376118
2016-03-27 16:00 | 0.75117 | 0.10726 | 376696
2016-03-27 17:00 | 0.79154 | 0.10291 | 374050
2016-03-27 18:00 | 0.809 | 0.10551 | 369424
2016-03-27 19:00 | 0.83725 | 0.11066 | 366593
2016-03-27 20:00 | 0.86621 | 0.11377 | 365917
2016-03-27 21:00 | 0.84285 | 0.10225 | 366194
2016-03-27 22:00 | 0.7754 | 0.095044 | 369738
2016-03-27 23:00 | 0.58746 | 0.089868 | 378549
2016-03-28 | 0.19449 | 0.11993 | 389831
2016-03-28 01:00 | 0.0059768 | 0.1831 | 391812
2016-03-28 02:00 | 0.00046052 | 0.23792 | 382930
2016-03-28 03:00 | 0.00023452 | 0.27903 | 368065
2016-03-28 04:00 | 8.6169e-06 | 0.30628 | 350485
2016-03-28 05:00 | 0 | 0.31779 | 337077
2016-03-28 06:00 | 0 | 0.32117 | 328173
2016-03-28 07:00 | 0 | 0.31874 | 323301
2016-03-28 08:00 | 0 | 0.31421 | 324491
2016-03-28 09:00 | 0 | 0.32099 | 337024
2016-03-28 10:00 | 0 | 0.30881 | 363343
2016-03-28 11:00 | 0 | 0.29924 | 392770
2016-03-28 12:00 | 9.9685e-05 | 0.29169 | 410892
2016-03-28 13:00 | 0.094717 | 0.25801 | 421543
2016-03-28 14:00 | 0.34846 | 0.20266 | 429601
2016-03-28 15:00 | 0.53287 | 0.21688 | 432761
2016-03-28 16:00 | 0.6286 | 0.23958 | 432650
2016-03-28 17:00 | 0.66793 | 0.2688 | 432249
2016-03-28 18:00 | 0.69802 | 0.29904 | 431364
2016-03-28 19:00 | 0.71091 | 0.32869 | 429831
2016-03-28 20:00 | 0.71737 | 0.35527 | 428490
2016-03-28 21:00 | 0.71249 | 0.40007 | 429216
2016-03-28 22:00 | 0.63969 | 0.40924 | 428639
2016-03-28 23:00 | 0.49673 | 0.41549 | 430926
2016-03-29 | 0.18097 | 0.4871 | 437328
2016-03-29 01:00 | 0.0055293 | 0.57657 | 433906
2016-03-29 02:00 | 0.00048633 | 0.62944 | 417820
2016-03-29 03:00 | 0.00024041 | 0.64324 | 396910
2016-03-29 04:00 | 8.5739e-06 | 0.64031 | 375069
2016-03-29 05:00 | 0 | 0.61659 | 359006
2016-03-29 06:00 | 0 | 0.58914 | 348076
2016-03-29 07:00 | 0 | 0.56394 | 342509
2016-03-29 08:00 | 0 | 0.53874 | 342496
2016-03-29 09:00 | 0 | 0.54357 | 353594
2016-03-29 10:00 | 0 | 0.51763 | 381057
2016-03-29 11:00 | 0 | 0.50076 | 409016
2016-03-29 12:00 | 3.5585e-05 | 0.49361 | 421276
2016-03-29 13:00 | 0.074717 | 0.46287 | 426116
2016-03-29 14:00 | 0.32548 | 0.44314 | 430112
2016-03-29 15:00 | 0.53869 | 0.47128 | 429882
2016-03-29 16:00 | 0.62111 | 0.50342 | 426445
2016-03-29 17:00 | 0.67903 | 0.53355 | 423530
2016-03-29 18:00 | 0.69005 | 0.56559 | 419707
2016-03-29 19:00 | 0.70922 | 0.59809 | 414668
2016-03-29 20:00 | 0.72814 | 0.63011 | 411618
2016-03-29 21:00 | 0.72279 | 0.62316 | 410978
2016-03-29 22:00 | 0.67005 | 0.62454 | 411659
2016-03-29 23:00 | 0.53639 | 0.62982 | 416763
2016-03-30 | 0.20233 | 0.63771 | 428876
2016-03-30 01:00 | 0.0071068 | 0.64373 | 426869
2016-03-30 02:00 | 0.000508 | 0.64053 | 411229
2016-03-30 03:00 | 0.00023739 | 0.6268 | 391943
2016-03-30 04:00 | 8.9508e-06 | 0.61203 | 373299
2016-03-30 05:00 | 0 | 0.5996 | 358903
2016-03-30 06:00 | 0 | 0.58428 | 348692
2016-03-30 07:00 | 0 | 0.56728 | 343985
2016-03-30 08:00 | 0 | 0.55203 | 345324
2016-03-30 09:00 | 0 | 0.5255 | 354962
2016-03-30 10:00 | 0 | 0.48645 | 382679
2016-03-30 11:00 | 0 | 0.43708 | 409373
2016-03-30 12:00 | 0.00021857 | 0.40066 | 419980
2016-03-30 13:00 | 0.093261 | 0.36065 | 423396
2016-03-30 14:00 | 0.37965 | 0.33377 | 425989
2016-03-30 15:00 | 0.60994 | 0.3417 | 425878
2016-03-30 16:00 | 0.70668 | 0.37015 | 423641
2016-03-30 17:00 | 0.74189 | 0.38865 | 422023
2016-03-30 18:00 | 0.7502 | 0.39093 | 419795
2016-03-30 19:00 | 0.77047 | 0.39591 | 420096
2016-03-30 20:00 | 0.78446 | 0.41462 | 419362
2016-03-30 21:00 | 0.79529 | 0.42985 | 420230
2016-03-30 22:00 | 0.74046 | 0.43814 | 421131
2016-03-30 23:00 | 0.61588 | 0.41333 | 425611
2016-03-31 | 0.24016 | 0.40597 | 434380
2016-03-31 01:00 | 0.0075912 | 0.40668 | 429456
2016-03-31 02:00 | 0.00046125 | 0.41629 | 412312
2016-03-31 03:00 | 0.00025632 | 0.42261 | 392062
2016-03-31 04:00 | 8.523e-06 | 0.4292 | 370608
2016-03-31 05:00 | 0 | 0.4396 | 354013
2016-03-31 06:00 | 0 | 0.44347 | 341985
2016-03-31 07:00 | 0 | 0.44557 | 334931
2016-03-31 08:00 | 0 | 0.44566 | 334585
2016-03-31 09:00 | 0 | 0.49079 | 343135
2016-03-31 10:00 | 0 | 0.47268 | 366257
2016-03-31 11:00 | 0 | 0.45877 | 392250
2016-03-31 12:00 | 0.00054629 | 0.44961 | 405935
2016-03-31 13:00 | 0.11513 | 0.42742 | 415097
2016-03-31 14:00 | 0.42825 | 0.45555 | 424306
2016-03-31 15:00 | 0.65756 | 0.47665 | 429177
2016-03-31 16:00 | 0.75248 | 0.48335 | 430678
2016-03-31 17:00 | 0.79032 | 0.48077 | 432261
2016-03-31 18:00 | 0.78896 | 0.47225 | 433513
2016-03-31 19:00 | 0.79975 | 0.47377 | 433019
2016-03-31 20:00 | 0.82931 | 0.47702 | 433947
2016-03-31 21:00 | 0.82395 | 0.51266 | 435573
2016-03-31 22:00 | 0.75219 | 0.49969 | 434337
2016-03-31 23:00 | 0.60421 | 0.46287 | 435426
2016-04-01 | 0.23859 | 0.39897 | 439296
2016-04-01 01:00 | 0.0078415 | 0.37787 | 434590
2016-04-01 02:00 | 0.00051736 | 0.38113 | 417220
2016-04-01 03:00 | 0.00023532 | 0.37638 | 396361
2016-04-01 04:00 | 9.2627e-06 | 0.37374 | 373765
2016-04-01 05:00 | 0 | 0.37255 | 355606
2016-04-01 06:00 | 0 | 0.36687 | 342598
2016-04-01 07:00 | 0 | 0.36594 | 334101
2016-04-01 08:00 | 0 | 0.36968 | 332912
2016-04-01 09:00 | 0 | 0.37168 | 340789
2016-04-01 10:00 | 0 | 0.34593 | 363022
2016-04-01 11:00 | 0 | 0.32451 | 389519
2016-04-01 12:00 | 0.00039674 | 0.31205 | 404981
2016-04-01 13:00 | 0.10474 | 0.30083 | 416209
2016-04-01 14:00 | 0.43578 | 0.35677 | 425683
2016-04-01 15:00 | 0.66013 | 0.39111 | 430139
2016-04-01 16:00 | 0.73245 | 0.40479 | 430453
2016-04-01 17:00 | 0.76632 | 0.41176 | 429766
2016-04-01 18:00 | 0.77544 | 0.43105 | 427550
2016-04-01 19:00 | 0.78568 | 0.45415 | 424573
2016-04-01 20:00 | 0.80627 | 0.48258 | 421807
2016-04-01 21:00 | 0.81707 | 0.51592 | 419340
2016-04-01 22:00 | 0.75042 | 0.50298 | 415624
2016-04-01 23:00 | 0.60629 | 0.43671 | 414611
2016-04-02 | 0.24287 | 0.33256 | 419217
2016-04-02 01:00 | 0.0081347 | 0.30588 | 416423
2016-04-02 02:00 | 0.00051688 | 0.32152 | 404928
2016-04-02 03:00 | 0.00028129 | 0.35066 | 388010
2016-04-02 04:00 | 9.4668e-06 | 0.38721 | 368271
2016-04-02 05:00 | 0 | 0.41702 | 353021
2016-04-02 06:00 | 0 | 0.43472 | 341050
2016-04-02 07:00 | 0 | 0.44677 | 332783
2016-04-02 08:00 | 0 | 0.45301 | 329988
2016-04-02 09:00 | 0 | 0.42725 | 333243
2016-04-02 10:00 | 0 | 0.41149 | 342208
2016-04-02 11:00 | 0 | 0.39813 | 355236
2016-04-02 12:00 | 0.0010728 | 0.38003 | 369959
2016-04-02 13:00 | 0.1604 | 0.33748 | 384596
2016-04-02 14:00 | 0.52151 | 0.28831 | 393724
2016-04-02 15:00 | 0.72282 | 0.27624 | 396754
2016-04-02 16:00 | 0.79163 | 0.27128 | 394001
2016-04-02 17:00 | 0.82502 | 0.26829 | 389895
2016-04-02 18:00 | 0.84157 | 0.2693 | 385511
2016-04-02 19:00 | 0.86432 | 0.26966 | 381717
2016-04-02 20:00 | 0.89179 | 0.26797 | 380927
2016-04-02 21:00 | 0.88431 | 0.22304 | 382002
2016-04-02 22:00 | 0.83882 | 0.22351 | 383591
2016-04-02 23:00 | 0.63165 | 0.19992 | 388056
2016-04-03 | 0.23888 | 0.21477 | 397214
2016-04-03 01:00 | 0.0083791 | 0.28058 | 399248
2016-04-03 02:00 | 0.00049966 | 0.36228 | 390446
2016-04-03 03:00 | 0.00023825 | 0.43817 | 377150
2016-04-03 04:00 | 9.5702e-06 | 0.49683 | 361280
2016-04-03 05:00 | 0 | 0.54541 | 347844
2016-04-03 06:00 | 0 | 0.57814 | 338151
2016-04-03 07:00 | 0 | 0.59815 | 332824
2016-04-03 08:00 | 0 | 0.60442 | 331348
2016-04-03 09:00 | 0 | 0.62608 | 333588
2016-04-03 10:00 | 0 | 0.60342 | 341431
2016-04-03 11:00 | 0 | 0.58467 | 351983
2016-04-03 12:00 | 0.0015659 | 0.56068 | 364633
2016-04-03 13:00 | 0.16749 | 0.50394 | 374386
2016-04-03 14:00 | 0.52395 | 0.39807 | 378868
2016-04-03 15:00 | 0.71491 | 0.41604 | 378196
2016-04-03 16:00 | 0.77943 | 0.44324 | 377267
2016-04-03 17:00 | 0.80998 | 0.47822 | 375638
2016-04-03 18:00 | 0.82372 | 0.50582 | 373692
2016-04-03 19:00 | 0.84565 | 0.51538 | 372138
2016-04-03 20:00 | 0.8713 | 0.50662 | 374893
2016-04-03 21:00 | 0.87705 | 0.46959 | 380097
2016-04-03 22:00 | 0.80098 | 0.41935 | 386300
2016-04-03 23:00 | 0.62854 | 0.34922 | 393963
2016-04-04 | 0.24947 | 0.32489 | 405691
2016-04-04 01:00 | 0.0088135 | 0.34638 | 406544
2016-04-04 02:00 | 0.00048473 | 0.36492 | 393610
2016-04-04 03:00 | 0.00028881 | 0.36303 | 376446
2016-04-04 04:00 | 9.622e-06 | 0.34597 | 357190
2016-04-04 05:00 | 0 | 0.31855 | 342504
2016-04-04 06:00 | 0 | 0.2857 | 332944
2016-04-04 07:00 | 0 | 0.26101 | 327624
2016-04-04 08:00 | 0 | 0.23764 | 328757
2016-04-04 09:00 | 0 | 0.19983 | 342155
2016-04-04 10:00 | 0 | 0.17919 | 371782
2016-04-04 11:00 | 0 | 0.16902 | 399995
2016-04-04 12:00 | 0.0017501 | 0.15898 | 411957
2016-04-04 13:00 | 0.16299 | 0.12711 | 417396
2016-04-04 14:00 | 0.48897 | 0.096399 | 422326
2016-04-04 15:00 | 0.67619 | 0.093396 | 424961
2016-04-04 16:00 | 0.7546 | 0.10095 | 426317
2016-04-04 17:00 | 0.7862 | 0.10586 | 428527
2016-04-04 18:00 | 0.79647 | 0.10793 | 430624
2016-04-04 19:00 | 0.81676 | 0.11277 | 432786
2016-04-04 20:00 | 0.83889 | 0.12457 | 436918
2016-04-04 21:00 | 0.85059 | 0.16761 | 441503
2016-04-04 22:00 | 0.76871 | 0.17812 | 444042
2016-04-04 23:00 | 0.63062 | 0.19936 | 445816
2016-04-05 | 0.26434 | 0.29161 | 451312
2016-04-05 01:00 | 0.0091015 | 0.41719 | 446412
2016-04-05 02:00 | 0.00048995 | 0.51048 | 427575
2016-04-05 03:00 | 0.00025601 | 0.56715 | 404221
2016-04-05 04:00 | 9.9743e-06 | 0.61229 | 382051
2016-04-05 05:00 | 0 | 0.63981 | 364334
2016-04-05 06:00 | 0 | 0.65421 | 352651
2016-04-05 07:00 | 0 | 0.65764 | 345982
2016-04-05 08:00 | 0 | 0.6558 | 346231
2016-04-05 09:00 | 0 | 0.67724 | 359065
2016-04-05 10:00 | 0 | 0.64677 | 388043
2016-04-05 11:00 | 0 | 0.63241 | 415330
2016-04-05 12:00 | 0.0022081 | 0.61787 | 425343
2016-04-05 13:00 | 0.16647 | 0.56144 | 429582
2016-04-05 14:00 | 0.52064 | 0.53835 | 433786
2016-04-05 15:00 | 0.72014 | 0.59975 | 434652
2016-04-05 16:00 | 0.7757 | 0.64839 | 433606
2016-04-05 17:00 | 0.79475 | 0.67036 | 433699
2016-04-05 18:00 | 0.80706 | 0.674 | 433874
2016-04-05 19:00 | 0.8213 | 0.67174 | 434463
2016-04-05 20:00 | 0.84725 | 0.67266 | 436496
2016-04-05 21:00 | 0.85481 | 0.6594 | 440088
2016-04-05 22:00 | 0.7925 | 0.6606 | 442738
2016-04-05 23:00 | 0.66209 | 0.66052 | 446832
2016-04-06 | 0.31599 | 0.66885 | 457670
2016-04-06 01:00 | 0.010385 | 0.68142 | 455270
2016-04-06 02:00 | 0.00028823 | 0.69287 | 437545
2016-04-06 03:00 | 0.00017757 | 0.69351 | 414687
2016-04-06 04:00 | 6.3291e-06 | 0.68882 | 394336
2016-04-06 05:00 | 0 | 0.68581 | 377399
2016-04-06 06:00 | 0 | 0.6814 | 365727
2016-04-06 07:00 | 0 | 0.68083 | 359665
2016-04-06 08:00 | 0 | 0.67795 | 359740
2016-04-06 09:00 | 0 | 0.70041 | 370546
2016-04-06 10:00 | 0 | 0.6901 | 398678
2016-04-06 11:00 | 0 | 0.6603 | 423477
2016-04-06 12:00 | 0.0033599 | 0.6246 | 429642
2016-04-06 13:00 | 0.1921 | 0.567 | 430930
2016-04-06 14:00 | 0.5439 | 0.58585 | 432890
2016-04-06 15:00 | 0.72729 | 0.60409 | 432338
2016-04-06 16:00 | 0.79105 | 0.60394 | 430134
2016-04-06 17:00 | 0.82037 | 0.60668 | 429355
2016-04-06 18:00 | 0.83915 | 0.61521 | 429714
2016-04-06 19:00 | 0.86122 | 0.6216 | 429632
2016-04-06 20:00 | 0.88892 | 0.62008 | 432251
2016-04-06 21:00 | 0.90321 | 0.57649 | 435366
2016-04-06 22:00 | 0.83045 | 0.54513 | 438344
2016-04-06 23:00 | 0.6435 | 0.47068 | 443182
2016-04-07 | 0.29964 | 0.40086 | 448526
2016-04-07 01:00 | 0.010623 | 0.35874 | 443024
2016-04-07 02:00 | 0.00045416 | 0.34367 | 424750
2016-04-07 03:00 | 0.00029026 | 0.34169 | 401619
2016-04-07 04:00 | 9.8603e-06 | 0.36709 | 378658
2016-04-07 05:00 | 0 | 0.3907 | 361094
2016-04-07 06:00 | 0 | 0.40633 | 348949
2016-04-07 07:00 | 0 | 0.42726 | 342122
2016-04-07 08:00 | 0 | 0.45768 | 341886
2016-04-07 09:00 | 0 | 0.49718 | 350117
2016-04-07 10:00 | 0 | 0.50533 | 376991
2016-04-07 11:00 | 0 | 0.50509 | 403392
2016-04-07 12:00 | 0.00321 | 0.50371 | 414841
2016-04-07 13:00 | 0.15155 | 0.45592 | 421774
2016-04-07 14:00 | 0.43048 | 0.50999 | 428430
2016-04-07 15:00 | 0.60582 | 0.57353 | 431891
2016-04-07 16:00 | 0.6894 | 0.60228 | 433514
2016-04-07 17:00 | 0.72138 | 0.60329 | 435105
2016-04-07 18:00 | 0.75008 | 0.60747 | 436583
2016-04-07 19:00 | 0.76675 | 0.61599 | 438358
2016-04-07 20:00 | 0.77995 | 0.62554 | 441584
2016-04-07 21:00 | 0.76691 | 0.60276 | 444346
2016-04-07 22:00 | 0.67185 | 0.5809 | 443858
2016-04-07 23:00 | 0.51756 | 0.48243 | 443415
2016-04-08 | 0.23942 | 0.35039 | 447159
2016-04-08 01:00 | 0.01141 | 0.29151 | 442404
2016-04-08 02:00 | 0.00020412 | 0.26728 | 424868
2016-04-08 03:00 | 0.0001205 | 0.24177 | 402749
2016-04-08 04:00 | 6.8502e-06 | 0.2211 | 380965
2016-04-08 05:00 | 0 | 0.20901 | 363625
2016-04-08 06:00 | 0 | 0.20901 | 351875
2016-04-08 07:00 | 0 | 0.2117 | 345250
2016-04-08 08:00 | 0 | 0.21082 | 345398
2016-04-08 09:00 | 0 | 0.20672 | 355321
2016-04-08 10:00 | 0 | 0.20933 | 380433
2016-04-08 11:00 | 0 | 0.21414 | 404672
2016-04-08 12:00 | 0.0019928 | 0.21331 | 414752
2016-04-08 13:00 | 0.10726 | 0.2047 | 420576
2016-04-08 14:00 | 0.32303 | 0.21604 | 426123
2016-04-08 15:00 | 0.49655 | 0.24752 | 429033
2016-04-08 16:00 | 0.58379 | 0.26729 | 428742
2016-04-08 17:00 | 0.64481 | 0.28095 | 428449
2016-04-08 18:00 | 0.65025 | 0.29329 | 428302
2016-04-08 19:00 | 0.65377 | 0.30132 | 426825
2016-04-08 20:00 | 0.67807 | 0.29763 | 426716
2016-04-08 21:00 | 0.64905 | 0.26686 | 426130
2016-04-08 22:00 | 0.56635 | 0.25658 | 423852
2016-04-08 23:00 | 0.46633 | 0.23851 | 422141
2016-04-09 | 0.21473 | 0.24789 | 427867
2016-04-09 01:00 | 0.01351 | 0.31368 | 426624
2016-04-09 02:00 | 0.00045294 | 0.36956 | 415274
2016-04-09 03:00 | 0.00021888 | 0.39769 | 399143
2016-04-09 04:00 | 9.9301e-06 | 0.41524 | 381061
2016-04-09 05:00 | 0 | 0.42338 | 367048
2016-04-09 06:00 | 0 | 0.42966 | 356187
2016-04-09 07:00 | 0 | 0.42668 | 349844
2016-04-09 08:00 | 0 | 0.4288 | 347363
2016-04-09 09:00 | 0 | 0.4242 | 351170
2016-04-09 10:00 | 0 | 0.41968 | 359217
2016-04-09 11:00 | 0 | 0.41983 | 369960
2016-04-09 12:00 | 0.0026876 | 0.41708 | 383239
2016-04-09 13:00 | 0.13275 | 0.40264 | 394503
2016-04-09 14:00 | 0.37154 | 0.39915 | 402159
2016-04-09 15:00 | 0.53565 | 0.4267 | 404535
2016-04-09 16:00 | 0.61071 | 0.4712 | 403425
2016-04-09 17:00 | 0.64894 | 0.5162 | 401764
2016-04-09 18:00 | 0.68236 | 0.55445 | 399211
2016-04-09 19:00 | 0.70803 | 0.58686 | 396576
2016-04-09 20:00 | 0.72686 | 0.61495 | 396480
2016-04-09 21:00 | 0.73446 | 0.62048 | 396600
2016-04-09 22:00 | 0.68398 | 0.6269 | 397334
2016-04-09 23:00 | 0.56039 | 0.61027 | 400185
2016-04-10 | 0.25072 | 0.62777 | 410290
2016-04-10 01:00 | 0.013817 | 0.67451 | 412863
2016-04-10 02:00 | 0.00049032 | 0.69444 | 404305
2016-04-10 03:00 | 0.00027848 | 0.70259 | 391068
2016-04-10 04:00 | 1.1021e-05 | 0.69462 | 376051
2016-04-10 05:00 | 0 | 0.67954 | 363926
2016-04-10 06:00 | 0 | 0.66262 | 354621
2016-04-10 07:00 | 0 | 0.64345 | 348915
2016-04-10 08:00 | 0 | 0.62504 | 347315
2016-04-10 09:00 | 0 | 0.59588 | 348954
2016-04-10 10:00 | 0 | 0.56494 | 354885
2016-04-10 11:00 | 0 | 0.53252 | 362477
2016-04-10 12:00 | 0.004598 | 0.49232 | 371109
2016-04-10 13:00 | 0.15263 | 0.43753 | 379666
2016-04-10 14:00 | 0.40759 | 0.43308 | 385109
2016-04-10 15:00 | 0.5824 | 0.41433 | 386806
2016-04-10 16:00 | 0.6604 | 0.39769 | 388802
2016-04-10 17:00 | 0.69993 | 0.39357 | 388882
2016-04-10 18:00 | 0.699 | 0.40763 | 388785
2016-04-10 19:00 | 0.70339 | 0.42204 | 388616
2016-04-10 20:00 | 0.71023 | 0.44134 | 391078
2016-04-10 21:00 | 0.71232 | 0.4606 | 395313
2016-04-10 22:00 | 0.60543 | 0.47199 | 399719
2016-04-10 23:00 | 0.48858 | 0.47246 | 405711
2016-04-11 | 0.25012 | 0.44983 | 416358
2016-04-11 01:00 | 0.015659 | 0.42388 | 415376
2016-04-11 02:00 | 0.00048283 | 0.40443 | 401510
2016-04-11 03:00 | 0.00028709 | 0.3834 | 383794
2016-04-11 04:00 | 1.0944e-05 | 0.3601 | 365234
2016-04-11 05:00 | 0 | 0.34576 | 350424
2016-04-11 06:00 | 0 | 0.33598 | 340447
2016-04-11 07:00 | 0 | 0.32687 | 335183
2016-04-11 08:00 | 0 | 0.32234 | 337219
2016-04-11 09:00 | 0 | 0.3091 | 348728
2016-04-11 10:00 | 0 | 0.28835 | 376332
2016-04-11 11:00 | 0 | 0.26909 | 402260
2016-04-11 12:00 | 0.0029101 | 0.25992 | 414026
2016-04-11 13:00 | 0.13842 | 0.262 | 421216
2016-04-11 14:00 | 0.40333 | 0.2614 | 427489
2016-04-11 15:00 | 0.58151 | 0.2587 | 430492
2016-04-11 16:00 | 0.65764 | 0.24998 | 430721
2016-04-11 17:00 | 0.68182 | 0.23993 | 431134
2016-04-11 18:00 | 0.69343 | 0.22718 | 431481
2016-04-11 19:00 | 0.70851 | 0.2147 | 431842
2016-04-11 20:00 | 0.73617 | 0.20638 | 432855
2016-04-11 21:00 | 0.72131 | 0.18582 | 434795
2016-04-11 22:00 | 0.67425 | 0.17801 | 434879
2016-04-11 23:00 | 0.57619 | 0.16116 | 435622
2016-04-12 | 0.29326 | 0.16854 | 440493
2016-04-12 01:00 | 0.021997 | 0.21534 | 436390
2016-04-12 02:00 | 0.00055574 | 0.26602 | 419168
2016-04-12 03:00 | 0.00027883 | 0.29041 | 396397
2016-04-12 04:00 | 1.1143e-05 | 0.30369 | 375364
2016-04-12 05:00 | 0 | 0.30209 | 357673
2016-04-12 06:00 | 0 | 0.29722 | 345682
2016-04-12 07:00 | 0 | 0.28705 | 339401
2016-04-12 08:00 | 0 | 0.2774 | 339616
2016-04-12 09:00 | 0 | 0.27005 | 349814
2016-04-12 10:00 | 0 | 0.26923 | 376869
2016-04-12 11:00 | 0 | 0.26464 | 402783
2016-04-12 12:00 | 0.0040961 | 0.25633 | 414108
2016-04-12 13:00 | 0.15372 | 0.20303 | 420206
2016-04-12 14:00 | 0.44339 | 0.19562 | 426478
2016-04-12 15:00 | 0.63172 | 0.20128 | 428627
2016-04-12 16:00 | 0.69663 | 0.20585 | 428801
2016-04-12 17:00 | 0.71959 | 0.20669 | 429079
2016-04-12 18:00 | 0.71254 | 0.21095 | 428016
2016-04-12 19:00 | 0.71958 | 0.21469 | 426659
2016-04-12 20:00 | 0.74437 | 0.21401 | 426407
2016-04-12 21:00 | 0.72221 | 0.23134 | 426789
2016-04-12 22:00 | 0.69259 | 0.22721 | 425314
2016-04-12 23:00 | 0.57607 | 0.23415 | 426837
2016-04-13 | 0.32242 | 0.26165 | 437655
2016-04-13 01:00 | 0.020976 | 0.30351 | 436961
2016-04-13 02:00 | 0.00057311 | 0.32388 | 419995
2016-04-13 03:00 | 0.00029565 | 0.32568 | 397238
2016-04-13 04:00 | 1.0865e-05 | 0.31951 | 376195
2016-04-13 05:00 | 0 | 0.30252 | 360619
2016-04-13 06:00 | 0 | 0.27919 | 349758
2016-04-13 07:00 | 0 | 0.25255 | 344004
2016-04-13 08:00 | 0 | 0.23072 | 343734
2016-04-13 09:00 | 0 | 0.22022 | 355247
2016-04-13 10:00 | 0 | 0.20378 | 383845
2016-04-13 11:00 | 0 | 0.19363 | 408309
2016-04-13 12:00 | 0.0084837 | 0.17942 | 416018
2016-04-13 13:00 | 0.21333 | 0.12929 | 419496
2016-04-13 14:00 | 0.52733 | 0.10579 | 422022
2016-04-13 15:00 | 0.70683 | 0.11407 | 422677
2016-04-13 16:00 | 0.76866 | 0.13198 | 421635
2016-04-13 17:00 | 0.79608 | 0.15428 | 421421
2016-04-13 18:00 | 0.7781 | 0.17324 | 420318
2016-04-13 19:00 | 0.7992 | 0.1876 | 419147
2016-04-13 20:00 | 0.81275 | 0.20012 | 419580
2016-04-13 21:00 | 0.81737 | 0.22455 | 420450
2016-04-13 22:00 | 0.75123 | 0.21751 | 420714
2016-04-13 23:00 | 0.62511 | 0.22114 | 423466
2016-04-14 | 0.33744 | 0.26328 | 433333
2016-04-14 01:00 | 0.022747 | 0.32675 | 431857
2016-04-14 02:00 | 0.00064537 | 0.36656 | 415238
2016-04-14 03:00 | 0.00029273 | 0.3822 | 393102
2016-04-14 04:00 | 1.1565e-05 | 0.37873 | 373006
2016-04-14 05:00 | 0 | 0.36583 | 358223
2016-04-14 06:00 | 0 | 0.35074 | 347343
2016-04-14 07:00 | 0 | 0.32911 | 341993
2016-04-14 08:00 | 0 | 0.3053 | 341746
2016-04-14 09:00 | 0 | 0.28691 | 352742
2016-04-14 10:00 | 0 | 0.2573 | 380747
2016-04-14 11:00 | 0 | 0.23486 | 404590
2016-04-14 12:00 | 0.0093314 | 0.21005 | 413020
2016-04-14 13:00 | 0.21039 | 0.16204 | 416572
2016-04-14 14:00 | 0.50729 | 0.14895 | 420562
2016-04-14 15:00 | 0.6728 | 0.1806 | 422502
2016-04-14 16:00 | 0.74045 | 0.24436 | 423006
2016-04-14 17:00 | 0.76647 | 0.31358 | 424556
2016-04-14 18:00 | 0.7909 | 0.37075 | 425327
2016-04-14 19:00 | 0.80588 | 0.41671 | 425102
2016-04-14 20:00 | 0.82523 | 0.45429 | 425819
2016-04-14 21:00 | 0.82478 | 0.48038 | 426379
2016-04-14 22:00 | 0.77279 | 0.49718 | 425115
2016-04-14 23:00 | 0.62851 | 0.52177 | 426133
2016-04-15 | 0.33488 | 0.57317 | 434114
2016-04-15 01:00 | 0.025913 | 0.65338 | 432498
2016-04-15 02:00 | 0.00067326 | 0.70394 | 415650
2016-04-15 03:00 | 0.00030188 | 0.72354 | 394724
2016-04-15 04:00 | 1.1991e-05 | 0.72628 | 372955
2016-04-15 05:00 | 0 | 0.72553 | 354842
2016-04-15 06:00 | 0 | 0.71217 | 343301
2016-04-15 07:00 | 0 | 0.69628 | 337169
2016-04-15 08:00 | 0 | 0.67507 | 336380
2016-04-15 09:00 | 0 | 0.67037 | 347158
2016-04-15 10:00 | 0 | 0.64257 | 373539
2016-04-15 11:00 | 0 | 0.61867 | 396502
2016-04-15 12:00 | 0.0059039 | 0.5798 | 405688
2016-04-15 13:00 | 0.17344 | 0.50516 | 412042
2016-04-15 14:00 | 0.47524 | 0.53036 | 416745
2016-04-15 15:00 | 0.66008 | 0.54066 | 418833
2016-04-15 16:00 | 0.73312 | 0.54668 | 418523
2016-04-15 17:00 | 0.75947 | 0.56079 | 418123
2016-04-15 18:00 | 0.76176 | 0.56838 | 418358
2016-04-15 19:00 | 0.75946 | 0.56721 | 418101
2016-04-15 20:00 | 0.77054 | 0.56515 | 417358
2016-04-15 21:00 | 0.75742 | 0.5201 | 416596
2016-04-15 22:00 | 0.68991 | 0.51445 | 413276
2016-04-15 23:00 | 0.57405 | 0.51691 | 410671
2016-04-16 | 0.34017 | 0.53808 | 414985
2016-04-16 01:00 | 0.027458 | 0.55728 | 414242
2016-04-16 02:00 | 0.00074591 | 0.57931 | 400649
2016-04-16 03:00 | 0.00030606 | 0.60168 | 382895
2016-04-16 04:00 | 1.1869e-05 | 0.61386 | 363855
2016-04-16 05:00 | 0 | 0.6195 | 347496
2016-04-16 06:00 | 0 | 0.60847 | 335417
2016-04-16 07:00 | 0 | 0.58665 | 327825
2016-04-16 08:00 | 0 | 0.55984 | 325337
2016-04-16 09:00 | 0 | 0.4829 | 327933
2016-04-16 10:00 | 0 | 0.47511 | 334746
2016-04-16 11:00 | 0 | 0.48122 | 344307
2016-04-16 12:00 | 0.0035139 | 0.47464 | 357102
2016-04-16 13:00 | 0.15162 | 0.4664 | 369331
2016-04-16 14:00 | 0.4435 | 0.50877 | 378117
2016-04-16 15:00 | 0.61337 | 0.52873 | 382861
2016-04-16 16:00 | 0.69183 | 0.54114 | 385141
2016-04-16 17:00 | 0.73385 | 0.55758 | 384341
2016-04-16 18:00 | 0.73855 | 0.57159 | 383770
2016-04-16 19:00 | 0.7585 | 0.5792 | 384101
2016-04-16 20:00 | 0.76042 | 0.57835 | 385462
2016-04-16 21:00 | 0.73918 | 0.46286 | 387085
2016-04-16 22:00 | 0.68377 | 0.46746 | 388102
2016-04-16 23:00 | 0.55595 | 0.4586 | 388037
2016-04-17 | 0.33367 | 0.44705 | 394464
2016-04-17 01:00 | 0.027115 | 0.45197 | 395190
2016-04-17 02:00 | 0.00078021 | 0.46256 | 384800
2016-04-17 03:00 | 0.00042029 | 0.46845 | 369347
2016-04-17 04:00 | 1.2482e-05 | 0.45931 | 351753
2016-04-17 05:00 | 0 | 0.44213 | 335850
2016-04-17 06:00 | 0 | 0.41357 | 324047
2016-04-17 07:00 | 0 | 0.37832 | 316631
2016-04-17 08:00 | 0 | 0.3515 | 313590
2016-04-17 09:00 | 0 | 0.35764 | 314738
2016-04-17 10:00 | 0 | 0.32623 | 318416
2016-04-17 11:00 | 0 | 0.30868 | 324666
2016-04-17 12:00 | 0.005739 | 0.29419 | 336399
2016-04-17 13:00 | 0.18705 | 0.27647 | 348917
2016-04-17 14:00 | 0.50222 | 0.27314 | 357864
2016-04-17 15:00 | 0.67717 | 0.2634 | 363985
2016-04-17 16:00 | 0.74878 | 0.24687 | 369659
2016-04-17 17:00 | 0.78148 | 0.23053 | 373861
2016-04-17 18:00 | 0.77064 | 0.2148 | 377212
2016-04-17 19:00 | 0.78777 | 0.20043 | 380218
2016-04-17 20:00 | 0.79982 | 0.19779 | 385045
2016-04-17 21:00 | 0.7797 | 0.16756 | 391181
2016-04-17 22:00 | 0.74399 | 0.16126 | 396115
2016-04-17 23:00 | 0.61501 | 0.15615 | 399850
2016-04-18 | 0.34786 | 0.1611 | 409894
2016-04-18 01:00 | 0.032692 | 0.17394 | 410275
2016-04-18 02:00 | 0.0005975 | 0.18747 | 394431
2016-04-18 03:00 | 0.00024257 | 0.19005 | 373893
2016-04-18 04:00 | 1.1276e-05 | 0.18794 | 352812
2016-04-18 05:00 | 0 | 0.19147 | 335936
2016-04-18 06:00 | 0 | 0.19468 | 324461
2016-04-18 07:00 | 0 | 0.19841 | 317564
2016-04-18 08:00 | 0 | 0.2033 | 318785
2016-04-18 09:00 | 0 | 0.1825 | 330821
2016-04-18 10:00 | 0 | 0.19077 | 355668
2016-04-18 11:00 | 0 | 0.19829 | 379602
2016-04-18 12:00 | 0.0089002 | 0.19509 | 393054
2016-04-18 13:00 | 0.20443 | 0.18096 | 402340
2016-04-18 14:00 | 0.51452 | 0.16676 | 411514
2016-04-18 15:00 | 0.68867 | 0.15453 | 418575
2016-04-18 16:00 | 0.75636 | 0.14718 | 423926
2016-04-18 17:00 | 0.78822 | 0.14235 | 430108
2016-04-18 18:00 | 0.78879 | 0.1416 | 435650
2016-04-18 19:00 | 0.80912 | 0.14801 | 440894
2016-04-18 20:00 | 0.81467 | 0.15158 | 446123
2016-04-18 21:00 | 0.81154 | 0.14123 | 449708
2016-04-18 22:00 | 0.74583 | 0.15301 | 449607
2016-04-18 23:00 | 0.6068 | 0.1614 | 447482
2016-04-19 | 0.36944 | 0.16671 | 451741
2016-04-19 01:00 | 0.033441 | 0.17461 | 445831
2016-04-19 02:00 | 0.00082849 | 0.17588 | 423020
2016-04-19 03:00 | 0.00033656 | 0.1688 | 395905
2016-04-19 04:00 | 1.2262e-05 | 0.15788 | 370617
2016-04-19 05:00 | 0 | 0.14763 | 351081
2016-04-19 06:00 | 0 | 0.13572 | 335723
2016-04-19 07:00 | 0 | 0.12048 | 326292
2016-04-19 08:00 | 0 | 0.10677 | 324772
2016-04-19 09:00 | 0 | 0.084909 | 334201
2016-04-19 10:00 | 0 | 0.076645 | 357981
2016-04-19 11:00 | 0 | 0.07078 | 381298
2016-04-19 12:00 | 0.0059496 | 0.064005 | 394412
2016-04-19 13:00 | 0.18382 | 0.049289 | 403745
2016-04-19 14:00 | 0.47717 | 0.042835 | 412923
2016-04-19 15:00 | 0.66115 | 0.039219 | 420240
2016-04-19 16:00 | 0.72521 | 0.037008 | 426487
2016-04-19 17:00 | 0.76962 | 0.037101 | 433092
2016-04-19 18:00 | 0.79462 | 0.04014 | 439811
2016-04-19 19:00 | 0.79829 | 0.046361 | 444448
2016-04-19 20:00 | 0.82337 | 0.056395 | 449010
2016-04-19 21:00 | 0.82495 | 0.062347 | 451693
2016-04-19 22:00 | 0.77863 | 0.06666 | 450937
2016-04-19 23:00 | 0.66916 | 0.073821 | 448986
2016-04-20 | 0.36595 | 0.087311 | 453335
2016-04-20 01:00 | 0.035116 | 0.10732 | 447800
2016-04-20 02:00 | 0.00082236 | 0.1204 | 425207
2016-04-20 03:00 | 0.00029127 | 0.12206 | 398341
2016-04-20 04:00 | 1.27e-05 | 0.1187 | 373790
2016-04-20 05:00 | 0 | 0.11233 | 354341
2016-04-20 06:00 | 0 | 0.1044 | 338967
2016-04-20 07:00 | 0 | 0.099614 | 329453
2016-04-20 08:00 | 0 | 0.096337 | 327697
2016-04-20 09:00 | 0 | 0.11417 | 335851
2016-04-20 10:00 | 0 | 0.11365 | 359277
2016-04-20 11:00 | 0 | 0.11493 | 381420
2016-04-20 12:00 | 0.012961 | 0.11066 | 393612
2016-04-20 13:00 | 0.23986 | 0.091889 | 402045
2016-04-20 14:00 | 0.56172 | 0.082763 | 411489
2016-04-20 15:00 | 0.73396 | 0.087267 | 418261
2016-04-20 16:00 | 0.7918 | 0.092596 | 423595
2016-04-20 17:00 | 0.82503 | 0.10376 | 429865
2016-04-20 18:00 | 0.83952 | 0.11213 | 436060
2016-04-20 19:00 | 0.85159 | 0.11781 | 441806
2016-04-20 20:00 | 0.87016 | 0.12648 | 446836
2016-04-20 21:00 | 0.86823 | 0.12762 | 450042
2016-04-20 22:00 | 0.81125 | 0.1293 | 449574
2016-04-20 23:00 | 0.68736 | 0.12921 | 447815
2016-04-21 | 0.3994 | 0.13645 | 452475
2016-04-21 01:00 | 0.038312 | 0.15931 | 446707
2016-04-21 02:00 | 0.00090286 | 0.17955 | 424801
2016-04-21 03:00 | 0.00021456 | 0.19616 | 397449
2016-04-21 04:00 | 1.258e-05 | 0.20376 | 372952
2016-04-21 05:00 | 0 | 0.21085 | 353450
2016-04-21 06:00 | 0 | 0.223 | 339040
2016-04-21 07:00 | 0 | 0.23132 | 329104
2016-04-21 08:00 | 0 | 0.24017 | 328157
2016-04-21 09:00 | 0 | 0.25593 | 338269
2016-04-21 10:00 | 0 | 0.25083 | 361209
2016-04-21 11:00 | 0 | 0.24782 | 383770
2016-04-21 12:00 | 0.021086 | 0.23468 | 396389
2016-04-21 13:00 | 0.28155 | 0.18491 | 406990
2016-04-21 14:00 | 0.60036 | 0.17072 | 416456
2016-04-21 15:00 | 0.74837 | 0.1773 | 422710
2016-04-21 16:00 | 0.8002 | 0.18922 | 427217
2016-04-21 17:00 | 0.82672 | 0.18966 | 432716
2016-04-21 18:00 | 0.83783 | 0.18478 | 438091
2016-04-21 19:00 | 0.84888 | 0.18582 | 441494
2016-04-21 20:00 | 0.87142 | 0.18228 | 445199
2016-04-21 21:00 | 0.87166 | 0.15284 | 446943
2016-04-21 22:00 | 0.82103 | 0.14144 | 444527
2016-04-21 23:00 | 0.68216 | 0.12893 | 442859
2016-04-22 | 0.39102 | 0.13842 | 447196
2016-04-22 01:00 | 0.043814 | 0.17821 | 441770
2016-04-22 02:00 | 0.00098325 | 0.21563 | 422572
2016-04-22 03:00 | 0.00029593 | 0.23301 | 397667
2016-04-22 04:00 | 1.3065e-05 | 0.23603 | 372324
2016-04-22 05:00 | 0 | 0.23172 | 351972
2016-04-22 06:00 | 0 | 0.22158 | 337193
2016-04-22 07:00 | 0 | 0.20977 | 328530
2016-04-22 08:00 | 0 | 0.19778 | 326530
2016-04-22 09:00 | 0 | 0.19193 | 334964
2016-04-22 10:00 | 0 | 0.18691 | 357619
2016-04-22 11:00 | 0 | 0.18788 | 379900
2016-04-22 12:00 | 0.024506 | 0.18129 | 394673
2016-04-22 13:00 | 0.27412 | 0.1446 | 406988
2016-04-22 14:00 | 0.57757 | 0.12613 | 418460
2016-04-22 15:00 | 0.72674 | 0.13296 | 427657
2016-04-22 16:00 | 0.77487 | 0.14624 | 433658
2016-04-22 17:00 | 0.79472 | 0.16316 | 439032
2016-04-22 18:00 | 0.79103 | 0.182 | 442216
2016-04-22 19:00 | 0.79442 | 0.20167 | 444884
2016-04-22 20:00 | 0.80448 | 0.21924 | 446311
2016-04-22 21:00 | 0.79624 | 0.2599 | 444810
2016-04-22 22:00 | 0.74918 | 0.26441 | 438929
2016-04-22 23:00 | 0.59517 | 0.26184 | 432558
2016-04-23 | 0.33482 | 0.31903 | 430109
2016-04-23 01:00 | 0.042037 | 0.40007 | 425116
2016-04-23 02:00 | 0.0008428 | 0.46102 | 409918
2016-04-23 03:00 | 0.00030904 | 0.49447 | 389115
2016-04-23 04:00 | 1.3019e-05 | 0.51025 | 367121
2016-04-23 05:00 | 0 | 0.50889 | 349095
2016-04-23 06:00 | 0 | 0.50087 | 334518
2016-04-23 07:00 | 0 | 0.49102 | 324061
2016-04-23 08:00 | 0 | 0.48255 | 319655
2016-04-23 09:00 | 0 | 0.48806 | 319973
2016-04-23 10:00 | 0 | 0.4663 | 324738
2016-04-23 11:00 | 0 | 0.46173 | 331488
2016-04-23 12:00 | 0.019046 | 0.45066 | 347734
2016-04-23 13:00 | 0.23028 | 0.3725 | 364929
2016-04-23 14:00 | 0.50956 | 0.38385 | 378609
2016-04-23 15:00 | 0.6747 | 0.42524 | 387838
2016-04-23 16:00 | 0.73621 | 0.46736 | 393458
2016-04-23 17:00 | 0.76768 | 0.50545 | 396452
2016-04-23 18:00 | 0.77588 | 0.54147 | 399233
2016-04-23 19:00 | 0.78517 | 0.57587 | 402836
2016-04-23 20:00 | 0.7914 | 0.60547 | 407198
2016-04-23 21:00 | 0.78715 | 0.60272 | 410530
2016-04-23 22:00 | 0.70884 | 0.60939 | 410579
2016-04-23 23:00 | 0.59719 | 0.62953 | 406408
2016-04-24 | 0.38629 | 0.67867 | 406739
2016-04-24 01:00 | 0.057471 | 0.72933 | 404663
2016-04-24 02:00 | 0.0011205 | 0.76425 | 391475
2016-04-24 03:00 | 0.00027309 | 0.77982 | 373773
2016-04-24 04:00 | 1.3506e-05 | 0.77843 | 354686
2016-04-24 05:00 | 0 | 0.76898 | 337640
2016-04-24 06:00 | 0 | 0.74798 | 324491
2016-04-24 07:00 | 0 | 0.71999 | 315498
2016-04-24 08:00 | 0 | 0.6945 | 310594
2016-04-24 09:00 | 0 | 0.64509 | 310897
2016-04-24 10:00 | 0 | 0.61057 | 313017
2016-04-24 11:00 | 0 | 0.5734 | 318226
2016-04-24 12:00 | 0.025178 | 0.5297 | 329266
2016-04-24 13:00 | 0.26469 | 0.45079 | 344458
2016-04-24 14:00 | 0.52691 | 0.47584 | 356787
2016-04-24 15:00 | 0.65587 | 0.48953 | 366344
2016-04-24 16:00 | 0.71599 | 0.49028 | 375208
2016-04-24 17:00 | 0.74637 | 0.50442 | 382701
2016-04-24 18:00 | 0.77274 | 0.52377 | 389327
2016-04-24 19:00 | 0.78758 | 0.53286 | 395220
2016-04-24 20:00 | 0.80344 | 0.53193 | 402723
2016-04-24 21:00 | 0.7938 | 0.49205 | 410249
2016-04-24 22:00 | 0.72841 | 0.48706 | 413936
2016-04-24 23:00 | 0.59128 | 0.48594 | 414161
2016-04-25 | 0.34466 | 0.48618 | 419221
2016-04-25 01:00 | 0.051028 | 0.49393 | 417903
2016-04-25 02:00 | 0.00097146 | 0.50485 | 402086
2016-04-25 03:00 | 0.00033582 | 0.5036 | 379851
2016-04-25 04:00 | 1.4059e-05 | 0.49277 | 358291
2016-04-25 05:00 | 0 | 0.47327 | 340422
2016-04-25 06:00 | 0 | 0.44222 | 327914
2016-04-25 07:00 | 0 | 0.41768 | 321046
2016-04-25 08:00 | 0 | 0.39398 | 320265
2016-04-25 09:00 | 0 | 0.38491 | 331202
2016-04-25 10:00 | 0 | 0.34551 | 355674
2016-04-25 11:00 | 0 | 0.30482 | 380416
2016-04-25 12:00 | 0.028466 | 0.26326 | 396610
2016-04-25 13:00 | 0.25014 | 0.22569 | 410489
2016-04-25 14:00 | 0.4916 | 0.20178 | 423717
2016-04-25 15:00 | 0.63663 | 0.18224 | 434555
2016-04-25 16:00 | 0.70969 | 0.16891 | 443887
2016-04-25 17:00 | 0.75601 | 0.16565 | 453038
2016-04-25 18:00 | 0.76423 | 0.17513 | 460667
2016-04-25 19:00 | 0.77206 | 0.19043 | 466214
2016-04-25 20:00 | 0.78525 | 0.21089 | 470456
2016-04-25 21:00 | 0.75979 | 0.23314 | 472741
2016-04-25 22:00 | 0.6673 | 0.24509 | 470154
2016-04-25 23:00 | 0.5597 | 0.24971 | 464938
2016-04-26 | 0.35551 | 0.27565 | 465175
2016-04-26 01:00 | 0.051017 | 0.33698 | 459454
2016-04-26 02:00 | 0.0012449 | 0.39784 | 437277
2016-04-26 03:00 | 0.00032934 | 0.43059 | 409994
2016-04-26 04:00 | 1.4067e-05 | 0.44583 | 384049
2016-04-26 05:00 | 0 | 0.44972 | 363833
2016-04-26 06:00 | 0 | 0.43933 | 347623
2016-04-26 07:00 | 0 | 0.42178 | 337973
2016-04-26 08:00 | 0 | 0.39601 | 335367
2016-04-26 09:00 | 0 | 0.35406 | 344432
2016-04-26 10:00 | 0 | 0.32706 | 367887
2016-04-26 11:00 | 0 | 0.30517 | 391180
2016-04-26 12:00 | 0.025479 | 0.27687 | 407178
2016-04-26 13:00 | 0.24183 | 0.24692 | 422235
2016-04-26 14:00 | 0.5184 | 0.24179 | 436334
2016-04-26 15:00 | 0.66747 | 0.22671 | 446619
2016-04-26 16:00 | 0.72793 | 0.21019 | 455231
2016-04-26 17:00 | 0.76861 | 0.21915 | 463553
2016-04-26 18:00 | 0.77355 | 0.24738 | 469707
2016-04-26 19:00 | 0.78798 | 0.27381 | 475374
2016-04-26 20:00 | 0.79638 | 0.29495 | 480460
2016-04-26 21:00 | 0.7951 | 0.32781 | 481605
2016-04-26 22:00 | 0.74882 | 0.3217 | 476490
2016-04-26 23:00 | 0.62034 | 0.31468 | 470285
2016-04-27 | 0.39889 | 0.31625 | 469467
2016-04-27 01:00 | 0.055908 | 0.3253 | 461997
2016-04-27 02:00 | 0.0012645 | 0.33135 | 439067
2016-04-27 03:00 | 0.00033861 | 0.32628 | 410842
2016-04-27 04:00 | 6.0424e-06 | 0.33247 | 385976
2016-04-27 05:00 | 0 | 0.34847 | 365813
2016-04-27 06:00 | 0 | 0.35842 | 350619
2016-04-27 07:00 | 0 | 0.38343 | 340552
2016-04-27 08:00 | 0 | 0.41619 | 338420
2016-04-27 09:00 | 0 | 0.3826 | 346567
2016-04-27 10:00 | 0 | 0.43951 | 366914
2016-04-27 11:00 | 0 | 0.46184 | 389260
2016-04-27 12:00 | 0.033595 | 0.46034 | 404052
2016-04-27 13:00 | 0.2749 | 0.44875 | 416117
2016-04-27 14:00 | 0.52611 | 0.44695 | 427951
2016-04-27 15:00 | 0.67363 | 0.43444 | 437301
2016-04-27 16:00 | 0.73579 | 0.42651 | 445005
2016-04-27 17:00 | 0.76426 | 0.43254 | 451967
2016-04-27 18:00 | 0.78688 | 0.43792 | 457457
2016-04-27 19:00 | 0.79693 | 0.44997 | 461254
2016-04-27 20:00 | 0.79531 | 0.45295 | 464324
2016-04-27 21:00 | 0.77553 | 0.46356 | 465915
2016-04-27 22:00 | 0.68317 | 0.44125 | 464293
2016-04-27 23:00 | 0.57333 | 0.39825 | 459867
2016-04-28 | 0.33608 | 0.36452 | 460658
2016-04-28 01:00 | 0.062057 | 0.35755 | 453142
2016-04-28 02:00 | 0.0012456 | 0.35112 | 432540
2016-04-28 03:00 | 0.00032598 | 0.33836 | 406442
2016-04-28 04:00 | 6.1447e-06 | 0.32276 | 382221
2016-04-28 05:00 | 0 | 0.30831 | 362038
2016-04-28 06:00 | 0 | 0.28785 | 346774
2016-04-28 07:00 | 0 | 0.2713 | 337582
2016-04-28 08:00 | 0 | 0.26076 | 336250
2016-04-28 09:00 | 0 | 0.25397 | 345488
2016-04-28 10:00 | 0 | 0.24704 | 368035
2016-04-28 11:00 | 0 | 0.23724 | 391846
2016-04-28 12:00 | 0.01898 | 0.22579 | 406902
2016-04-28 13:00 | 0.19844 | 0.1952 | 419282
2016-04-28 14:00 | 0.42832 | 0.18652 | 433056
2016-04-28 15:00 | 0.59018 | 0.17575 | 441684
2016-04-28 16:00 | 0.67162 | 0.17247 | 450834
2016-04-28 17:00 | 0.70658 | 0.18023 | 458772
2016-04-28 18:00 | 0.72393 | 0.19051 | 465420
2016-04-28 19:00 | 0.73923 | 0.20041 | 469346
2016-04-28 20:00 | 0.75428 | 0.20477 | 472165
2016-04-28 21:00 | 0.73138 | 0.19854 | 474195
2016-04-28 22:00 | 0.67962 | 0.19359 | 471519
2016-04-28 23:00 | 0.57815 | 0.18705 | 466295
2016-04-29 | 0.37476 | 0.19593 | 464614
2016-04-29 01:00 | 0.062875 | 0.22793 | 457563
2016-04-29 02:00 | 0.001465 | 0.25033 | 437103
2016-04-29 03:00 | 0.00029694 | 0.25611 | 411991
2016-04-29 04:00 | 6.2519e-06 | 0.25517 | 387942
2016-04-29 05:00 | 0 | 0.25526 | 367523
2016-04-29 06:00 | 0 | 0.2489 | 352398
2016-04-29 07:00 | 0 | 0.23814 | 343479
2016-04-29 08:00 | 0 | 0.23409 | 341591
2016-04-29 09:00 | 0 | 0.25287 | 348117
2016-04-29 10:00 | 0 | 0.26166 | 371354
2016-04-29 11:00 | 0 | 0.26764 | 393813
2016-04-29 12:00 | 0.016596 | 0.26753 | 409204
2016-04-29 13:00 | 0.20376 | 0.24455 | 422065
2016-04-29 14:00 | 0.45858 | 0.2346 | 435392
2016-04-29 15:00 | 0.62051 | 0.24198 | 444825
2016-04-29 16:00 | 0.68117 | 0.24568 | 451813
2016-04-29 17:00 | 0.7208 | 0.24318 | 458114
2016-04-29 18:00 | 0.75267 | 0.24111 | 462240
2016-04-29 19:00 | 0.75904 | 0.24655 | 463801
2016-04-29 20:00 | 0.76619 | 0.25225 | 463626
2016-04-29 21:00 | 0.76059 | 0.22021 | 460788
2016-04-29 22:00 | 0.69936 | 0.25399 | 453866
2016-04-29 23:00 | 0.58223 | 0.26625 | 445437
2016-04-30 | 0.39273 | 0.26105 | 444156
2016-04-30 01:00 | 0.070359 | 0.25889 | 438874
2016-04-30 02:00 | 0.0014153 | 0.27058 | 422664
2016-04-30 03:00 | 0.0003142 | 0.27428 | 402570
2016-04-30 04:00 | 6.445e-06 | 0.27743 | 381191
2016-04-30 05:00 | 0 | 0.28203 | 362138
2016-04-30 06:00 | 0 | 0.29001 | 347527
2016-04-30 07:00 | 0 | 0.29673 | 338012
2016-04-30 08:00 | 0 | 0.30227 | 332576
2016-04-30 09:00 | 0 | 0.2819 | 332710
2016-04-30 10:00 | 0 | 0.30519 | 336162
2016-04-30 11:00 | 0 | 0.32938 | 344325
2016-04-30 12:00 | 0.026355 | 0.33942 | 359766
2016-04-30 13:00 | 0.2258 | 0.34468 | 376422
2016-04-30 14:00 | 0.46174 | 0.36227 | 389822
2016-04-30 15:00 | 0.60173 | 0.38901 | 400099
2016-04-30 16:00 | 0.67609 | 0.41409 | 406119
2016-04-30 17:00 | 0.71067 | 0.42309 | 409523
2016-04-30 18:00 | 0.72354 | 0.4189 | 411456
2016-04-30 19:00 | 0.74057 | 0.40676 | 413469
2016-04-30 20:00 | 0.75169 | 0.39637 | 416757
2016-04-30 21:00 | 0.73056 | 0.39518 | 418294
2016-04-30 22:00 | 0.66529 | 0.37868 | 417016
2016-04-30 23:00 | 0.57376 | 0.35889 | 415549
2016-05-01 | 0.38389 | 0.35557 | 416916
2016-05-01 01:00 | 0.078093 | 0.38038 | 412798
2016-05-01 02:00 | 0.0017323 | 0.40931 | 401503
2016-05-01 03:00 | 0.00025824 | 0.42081 | 385360
2016-05-01 04:00 | 6.3225e-06 | 0.4163 | 365765
2016-05-01 05:00 | 0 | 0.40773 | 348049
2016-05-01 06:00 | 0 | 0.39068 | 335251
2016-05-01 07:00 | 0 | 0.37314 | 326397
2016-05-01 08:00 | 0 | 0.3623 | 321535
2016-05-01 09:00 | 0 | 0.35987 | 319199
2016-05-01 10:00 | 0 | 0.36559 | 323091
2016-05-01 11:00 | 0 | 0.36824 | 328861
2016-05-01 12:00 | 0.018521 | 0.34795 | 343758
2016-05-01 13:00 | 0.21742 | 0.35433 | 362462
2016-05-01 14:00 | 0.46792 | 0.34026 | 378251
2016-05-01 15:00 | 0.63467 | 0.33382 | 390123
2016-05-01 16:00 | 0.69759 | 0.31254 | 400493
2016-05-01 17:00 | 0.7322 | 0.27312 | 407354
2016-05-01 18:00 | 0.71572 | 0.23721 | 411927
2016-05-01 19:00 | 0.71293 | 0.20726 | 414209
2016-05-01 20:00 | 0.70753 | 0.18361 | 421199
2016-05-01 21:00 | 0.69604 | 0.17205 | 424474
2016-05-01 22:00 | 0.64645 | 0.16612 | 425817
2016-05-01 23:00 | 0.56287 | 0.15244 | 426115
2016-05-02 | 0.40534 | 0.13971 | 429974
2016-05-02 01:00 | 0.079117 | 0.13384 | 426880
2016-05-02 02:00 | 0.0018433 | 0.1322 | 411645
2016-05-02 03:00 | 0.00043389 | 0.12907 | 388976
2016-05-02 04:00 | 6.6931e-06 | 0.12556 | 368129
2016-05-02 05:00 | 0 | 0.1255 | 349560
2016-05-02 06:00 | 0 | 0.12939 | 337193
2016-05-02 07:00 | 0 | 0.13712 | 329807
2016-05-02 08:00 | 0 | 0.14504 | 329309
2016-05-02 09:00 | 0 | 0.13857 | 339137
2016-05-02 10:00 | 0 | 0.15113 | 364593
2016-05-02 11:00 | 0 | 0.15738 | 388475
2016-05-02 12:00 | 0.047253 | 0.14314 | 405413
2016-05-02 13:00 | 0.3302 | 0.11364 | 418102
2016-05-02 14:00 | 0.62264 | 0.10012 | 431131
2016-05-02 15:00 | 0.76519 | 0.097611 | 440805
2016-05-02 16:00 | 0.81812 | 0.095391 | 446145
2016-05-02 17:00 | 0.83658 | 0.090085 | 451006
2016-05-02 18:00 | 0.83433 | 0.088826 | 454621
2016-05-02 19:00 | 0.84125 | 0.091632 | 454755
2016-05-02 20:00 | 0.85691 | 0.094321 | 454805
2016-05-02 21:00 | 0.85554 | 0.075413 | 454255
2016-05-02 22:00 | 0.81758 | 0.075592 | 452259
2016-05-02 23:00 | 0.67965 | 0.065342 | 450556
2016-05-03 | 0.43549 | 0.058469 | 452680
2016-05-03 01:00 | 0.085134 | 0.066437 | 448063
2016-05-03 02:00 | 0.0020402 | 0.07954 | 427991
2016-05-03 03:00 | 0.00046929 | 0.091841 | 402380
2016-05-03 04:00 | 6.6768e-06 | 0.10197 | 378036
2016-05-03 05:00 | 0 | 0.10851 | 359393
2016-05-03 06:00 | 0 | 0.1138 | 344496
2016-05-03 07:00 | 0 | 0.12143 | 336170
2016-05-03 08:00 | 0 | 0.13047 | 334623
2016-05-03 09:00 | 0 | 0.12576 | 343487
2016-05-03 10:00 | 0 | 0.13319 | 366757
2016-05-03 11:00 | 0 | 0.13761 | 390360
2016-05-03 12:00 | 0.056475 | 0.12862 | 405042
2016-05-03 13:00 | 0.37288 | 0.085006 | 415297
2016-05-03 14:00 | 0.66541 | 0.080615 | 425481
2016-05-03 15:00 | 0.78875 | 0.099419 | 433100
2016-05-03 16:00 | 0.83199 | 0.12377 | 438801
2016-05-03 17:00 | 0.84745 | 0.14451 | 444221
2016-05-03 18:00 | 0.84771 | 0.16844 | 448945
2016-05-03 19:00 | 0.85871 | 0.1989 | 452197
2016-05-03 20:00 | 0.86897 | 0.23035 | 453611
2016-05-03 21:00 | 0.86594 | 0.23781 | 455985
2016-05-03 22:00 | 0.8123 | 0.22075 | 453653
2016-05-03 23:00 | 0.65511 | 0.1914 | 450134
2016-05-04 | 0.3992 | 0.18095 | 450877
2016-05-04 01:00 | 0.076635 | 0.19655 | 447810
2016-05-04 02:00 | 0.0017325 | 0.21097 | 428280
2016-05-04 03:00 | 0.00034652 | 0.21891 | 402015
2016-05-04 04:00 | 7.2247e-06 | 0.21728 | 377603
2016-05-04 05:00 | 0 | 0.21219 | 356872
2016-05-04 06:00 | 0 | 0.21193 | 342224
2016-05-04 07:00 | 0 | 0.21767 | 333126
2016-05-04 08:00 | 0 | 0.22267 | 330907
2016-05-04 09:00 | 0 | 0.19784 | 339623
2016-05-04 10:00 | 0 | 0.20069 | 363251
2016-05-04 11:00 | 0 | 0.19702 | 384772
2016-05-04 12:00 | 0.061563 | 0.17307 | 397724
2016-05-04 13:00 | 0.35136 | 0.12517 | 408059
2016-05-04 14:00 | 0.6039 | 0.10103 | 417378
2016-05-04 15:00 | 0.7267 | 0.10819 | 424290
2016-05-04 16:00 | 0.78667 | 0.12631 | 428071
2016-05-04 17:00 | 0.81475 | 0.13101 | 431499
2016-05-04 18:00 | 0.8266 | 0.13214 | 434414
2016-05-04 19:00 | 0.83755 | 0.13201 | 436900
2016-05-04 20:00 | 0.85186 | 0.1323 | 440380
2016-05-04 21:00 | 0.83977 | 0.10866 | 444502
2016-05-04 22:00 | 0.7713 | 0.097121 | 445815
2016-05-04 23:00 | 0.64633 | 0.076358 | 445200
2016-05-05 | 0.43409 | 0.086976 | 446544
2016-05-05 01:00 | 0.084556 | 0.12608 | 441798
2016-05-05 02:00 | 0.001672 | 0.16939 | 423253
2016-05-05 03:00 | 0.00022635 | 0.19816 | 396594
2016-05-05 04:00 | 7.8916e-06 | 0.21325 | 373065
2016-05-05 05:00 | 0 | 0.21822 | 353190
2016-05-05 06:00 | 0 | 0.21761 | 338476
2016-05-05 07:00 | 0 | 0.21189 | 330208
2016-05-05 08:00 | 0 | 0.20068 | 328324
2016-05-05 09:00 | 0 | 0.2049 | 338000
2016-05-05 10:00 | 0 | 0.19 | 360668
2016-05-05 11:00 | 0 | 0.17241 | 384312
2016-05-05 12:00 | 0.054822 | 0.14435 | 397866
2016-05-05 13:00 | 0.32489 | 0.10276 | 407841
2016-05-05 14:00 | 0.5808 | 0.073347 | 417112
2016-05-05 15:00 | 0.72098 | 0.075855 | 423684
2016-05-05 16:00 | 0.76965 | 0.082548 | 428046
2016-05-05 17:00 | 0.79299 | 0.09114 | 432047
2016-05-05 18:00 | 0.78179 | 0.099368 | 435161
2016-05-05 19:00 | 0.79888 | 0.10681 | 438825
2016-05-05 20:00 | 0.81685 | 0.11377 | 442719
2016-05-05 21:00 | 0.81599 | 0.13196 | 445012
2016-05-05 22:00 | 0.74408 | 0.13434 | 443527
2016-05-05 23:00 | 0.62447 | 0.15077 | 439817
2016-05-06 | 0.42626 | 0.21341 | 440439
2016-05-06 01:00 | 0.077951 | 0.30197 | 437238
2016-05-06 02:00 | 0.0016269 | 0.36666 | 419489
2016-05-06 03:00 | 0.00033133 | 0.40563 | 395943
2016-05-06 04:00 | 7.0864e-06 | 0.42122 | 373058
2016-05-06 05:00 | 0 | 0.42637 | 354787
2016-05-06 06:00 | 0 | 0.42229 | 340135
2016-05-06 07:00 | 0 | 0.40649 | 331931
2016-05-06 08:00 | 0 | 0.38703 | 330173
2016-05-06 09:00 | 0 | 0.38581 | 338097
2016-05-06 10:00 | 0 | 0.36834 | 360487
2016-05-06 11:00 | 0 | 0.3612 | 380677
2016-05-06 12:00 | 0.043392 | 0.33698 | 393325
2016-05-06 13:00 | 0.27302 | 0.27877 | 404237
2016-05-06 14:00 | 0.50754 | 0.29135 | 414417
2016-05-06 15:00 | 0.64547 | 0.32178 | 420427
2016-05-06 16:00 | 0.71748 | 0.35322 | 423953
2016-05-06 17:00 | 0.74601 | 0.39402 | 429165
2016-05-06 18:00 | 0.75776 | 0.43059 | 432520
2016-05-06 19:00 | 0.75732 | 0.46096 | 435460
2016-05-06 20:00 | 0.74307 | 0.48638 | 438257
2016-05-06 21:00 | 0.70998 | 0.46199 | 439977
2016-05-06 22:00 | 0.63009 | 0.47201 | 436609
2016-05-06 23:00 | 0.51951 | 0.47971 | 430635
2016-05-07 | 0.34962 | 0.51064 | 427574
2016-05-07 01:00 | 0.076512 | 0.53633 | 423353
2016-05-07 02:00 | 0.0015763 | 0.54877 | 408515
2016-05-07 03:00 | 0.00025462 | 0.55579 | 387298
2016-05-07 04:00 | 8.9028e-06 | 0.55407 | 365512
2016-05-07 05:00 | 0 | 0.54441 | 346615
2016-05-07 06:00 | 0 | 0.5293 | 332451
2016-05-07 07:00 | 0 | 0.50508 | 322728
2016-05-07 08:00 | 0 | 0.47684 | 318790
2016-05-07 09:00 | 0 | 0.46987 | 320006
2016-05-07 10:00 | 0 | 0.42061 | 324047
2016-05-07 11:00 | 0 | 0.3755 | 331978
2016-05-07 12:00 | 0.045237 | 0.32836 | 345804
2016-05-07 13:00 | 0.25452 | 0.26831 | 360939
2016-05-07 14:00 | 0.46352 | 0.28073 | 372679
2016-05-07 15:00 | 0.59415 | 0.2939 | 381821
2016-05-07 16:00 | 0.66648 | 0.31338 | 387645
2016-05-07 17:00 | 0.69979 | 0.34061 | 392381
2016-05-07 18:00 | 0.70307 | 0.37037 | 397613
2016-05-07 19:00 | 0.73223 | 0.39668 | 403027
2016-05-07 20:00 | 0.71892 | 0.42106 | 408250
2016-05-07 21:00 | 0.70241 | 0.34504 | 412868
2016-05-07 22:00 | 0.64015 | 0.35884 | 411596
2016-05-07 23:00 | 0.54971 | 0.35229 | 408324
2016-05-08 | 0.38411 | 0.35177 | 407114
2016-05-08 01:00 | 0.084643 | 0.3602 | 405342
2016-05-08 02:00 | 0.0018673 | 0.38081 | 393060
2016-05-08 03:00 | 0.0003079 | 0.39533 | 374129
2016-05-08 04:00 | 9.0989e-06 | 0.3979 | 355169
2016-05-08 05:00 | 0 | 0.38685 | 338425
2016-05-08 06:00 | 0 | 0.36635 | 323847
2016-05-08 07:00 | 0 | 0.33242 | 314294
2016-05-08 08:00 | 0 | 0.30051 | 309467
2016-05-08 09:00 | 0 | 0.28299 | 309104
2016-05-08 10:00 | 0 | 0.26278 | 310431
2016-05-08 11:00 | 0 | 0.24931 | 316560
2016-05-08 12:00 | 0.049326 | 0.22074 | 330585
2016-05-08 13:00 | 0.27332 | 0.18154 | 347778
2016-05-08 14:00 | 0.49395 | 0.19058 | 361514
2016-05-08 15:00 | 0.63338 | 0.2101 | 371092
2016-05-08 16:00 | 0.67964 | 0.23974 | 378210
2016-05-08 17:00 | 0.71066 | 0.28364 | 385384
2016-05-08 18:00 | 0.71693 | 0.33424 | 390460
2016-05-08 19:00 | 0.73324 | 0.37721 | 394844
2016-05-08 20:00 | 0.73288 | 0.40397 | 399732
2016-05-08 21:00 | 0.71928 | 0.40363 | 403856
2016-05-08 22:00 | 0.65069 | 0.40699 | 405261
2016-05-08 23:00 | 0.53051 | 0.39691 | 404452
2016-05-09 | 0.35912 | 0.38009 | 408354
2016-05-09 01:00 | 0.09614 | 0.38894 | 410942
2016-05-09 02:00 | 0.0021779 | 0.41089 | 398272
2016-05-09 03:00 | 0.0004159 | 0.42883 | 376734
2016-05-09 04:00 | 4.5621e-06 | 0.42994 | 356149
2016-05-09 05:00 | 0 | 0.42242 | 339213
2016-05-09 06:00 | 0 | 0.41164 | 326866
2016-05-09 07:00 | 0 | 0.39534 | 319749
2016-05-09 08:00 | 0 | 0.38527 | 319811
2016-05-09 09:00 | 0 | 0.32719 | 330336
2016-05-09 10:00 | 0 | 0.33732 | 354415
2016-05-09 11:00 | 0 | 0.35347 | 378910
2016-05-09 12:00 | 0.047579 | 0.35478 | 395303
2016-05-09 13:00 | 0.30323 | 0.33378 | 408599
2016-05-09 14:00 | 0.56519 | 0.3853 | 421708
2016-05-09 15:00 | 0.7174 | 0.4025 | 432747
2016-05-09 16:00 | 0.77548 | 0.41868 | 441139
2016-05-09 17:00 | 0.80302 | 0.43418 | 449406
2016-05-09 18:00 | 0.80524 | 0.44767 | 454614
2016-05-09 19:00 | 0.8237 | 0.4521 | 458060
2016-05-09 20:00 | 0.83903 | 0.45029 | 460481
2016-05-09 21:00 | 0.83633 | 0.36549 | 462328
2016-05-09 22:00 | 0.7993 | 0.35279 | 461423
2016-05-09 23:00 | 0.6988 | 0.33713 | 458974
2016-05-10 | 0.47251 | 0.31534 | 460125
2016-05-10 01:00 | 0.11094 | 0.31621 | 454568
2016-05-10 02:00 | 0.0022731 | 0.32456 | 433819
2016-05-10 03:00 | 0.00019758 | 0.32342 | 406534
2016-05-10 04:00 | 1.1232e-05 | 0.31868 | 383084
2016-05-10 05:00 | 0 | 0.31684 | 362448
2016-05-10 06:00 | 0 | 0.30892 | 348334
2016-05-10 07:00 | 0 | 0.30245 | 339313
2016-05-10 08:00 | 0 | 0.29894 | 337125
2016-05-10 09:00 | 0 | 0.27065 | 344916
2016-05-10 10:00 | 0 | 0.27247 | 366983
2016-05-10 11:00 | 0 | 0.2757 | 389659
2016-05-10 12:00 | 0.062647 | 0.27419 | 404419
2016-05-10 13:00 | 0.35567 | 0.26228 | 419261
2016-05-10 14:00 | 0.61848 | 0.26863 | 434066
2016-05-10 15:00 | 0.74559 | 0.27768 | 446541
2016-05-10 16:00 | 0.79744 | 0.28726 | 456308
2016-05-10 17:00 | 0.82854 | 0.2911 | 465920
2016-05-10 18:00 | 0.85021 | 0.30083 | 472503
2016-05-10 19:00 | 0.85869 | 0.30698 | 482473
2016-05-10 20:00 | 0.8698 | 0.31049 | 487083
2016-05-10 21:00 | 0.86817 | 0.35103 | 491162
2016-05-10 22:00 | 0.7962 | 0.34511 | 489289
2016-05-10 23:00 | 0.70394 | 0.33391 | 484040
2016-05-11 | 0.46489 | 0.34153 | 482045
2016-05-11 01:00 | 0.1172 | 0.36388 | 474763
2016-05-11 02:00 | 0.0024952 | 0.38354 | 451796
2016-05-11 03:00 | 0.00032392 | 0.40462 | 422468
2016-05-11 04:00 | 1.4943e-05 | 0.41386 | 395481
2016-05-11 05:00 | 0 | 0.42242 | 374208
2016-05-11 06:00 | 0 | 0.42907 | 356964
2016-05-11 07:00 | 0 | 0.42699 | 346965
2016-05-11 08:00 | 0 | 0.41991 | 343361
2016-05-11 09:00 | 0 | 0.38552 | 350486
2016-05-11 10:00 | 0 | 0.38939 | 371278
2016-05-11 11:00 | 2.2753e-07 | 0.37535 | 393207
2016-05-11 12:00 | 0.070411 | 0.33866 | 408675
2016-05-11 13:00 | 0.3791 | 0.32189 | 423244
2016-05-11 14:00 | 0.65344 | 0.3248 | 439106
2016-05-11 15:00 | 0.77839 | 0.32191 | 453877
2016-05-11 16:00 | 0.82296 | 0.32249 | 466276
2016-05-11 17:00 | 0.83721 | 0.32317 | 478553
2016-05-11 18:00 | 0.83939 | 0.32696 | 488461
2016-05-11 19:00 | 0.85213 | 0.33114 | 496684
2016-05-11 20:00 | 0.8588 | 0.33876 | 503446
2016-05-11 21:00 | 0.85222 | 0.36999 | 507256
2016-05-11 22:00 | 0.80579 | 0.36383 | 505658
2016-05-11 23:00 | 0.68514 | 0.33937 | 499182
2016-05-12 | 0.47283 | 0.295 | 494879
2016-05-12 01:00 | 0.11136 | 0.28166 | 486960
2016-05-12 02:00 | 0.0024516 | 0.28374 | 463156
2016-05-12 03:00 | 0.00030286 | 0.28292 | 431786
2016-05-12 04:00 | 1.5613e-05 | 0.28 | 402945
2016-05-12 05:00 | 0 | 0.28446 | 378794
2016-05-12 06:00 | 0 | 0.29073 | 360427
2016-05-12 07:00 | 0 | 0.29386 | 348378
2016-05-12 08:00 | 0 | 0.29367 | 344455
2016-05-12 09:00 | 0 | 0.28744 | 351745
2016-05-12 10:00 | 0 | 0.27037 | 371489
2016-05-12 11:00 | 6.279e-06 | 0.25112 | 394087
2016-05-12 12:00 | 0.069097 | 0.22299 | 411018
2016-05-12 13:00 | 0.36336 | 0.22273 | 425972
2016-05-12 14:00 | 0.61456 | 0.24059 | 441729
2016-05-12 15:00 | 0.72965 | 0.2572 | 456234
2016-05-12 16:00 | 0.77873 | 0.26406 | 467349
2016-05-12 17:00 | 0.80707 | 0.26092 | 478180
2016-05-12 18:00 | 0.8391 | 0.25543 | 486478
2016-05-12 19:00 | 0.85175 | 0.25279 | 492041
2016-05-12 20:00 | 0.86977 | 0.24835 | 496444
2016-05-12 21:00 | 0.86704 | 0.1957 | 498562
2016-05-12 22:00 | 0.8075 | 0.18357 | 495548
2016-05-12 23:00 | 0.68965 | 0.16543 | 488381
2016-05-13 | 0.47857 | 0.14774 | 485226
2016-05-13 01:00 | 0.11022 | 0.16293 | 476994
2016-05-13 02:00 | 0.0023828 | 0.19427 | 454338
2016-05-13 03:00 | 0.0002412 | 0.2208 | 425241
2016-05-13 04:00 | 6.4238e-06 | 0.24151 | 397075
2016-05-13 05:00 | 0 | 0.26147 | 373740
2016-05-13 06:00 | 0 | 0.28061 | 355538
2016-05-13 07:00 | 0 | 0.30061 | 344884
2016-05-13 08:00 | 0 | 0.31552 | 340706
2016-05-13 09:00 | 0 | 0.34419 | 347137
2016-05-13 10:00 | 0 | 0.35454 | 365799
2016-05-13 11:00 | 1.9615e-05 | 0.35964 | 386840
2016-05-13 12:00 | 0.074489 | 0.36041 | 404240
2016-05-13 13:00 | 0.38359 | 0.35614 | 420934
2016-05-13 14:00 | 0.64505 | 0.41561 | 437331
2016-05-13 15:00 | 0.76123 | 0.46023 | 450750
2016-05-13 16:00 | 0.80326 | 0.48863 | 460881
2016-05-13 17:00 | 0.82731 | 0.51285 | 470063
2016-05-13 18:00 | 0.83715 | 0.51853 | 477395
2016-05-13 19:00 | 0.84919 | 0.51865 | 482250
2016-05-13 20:00 | 0.85501 | 0.51787 | 487130
2016-05-13 21:00 | 0.8528 | 0.53668 | 488871
2016-05-13 22:00 | 0.79892 | 0.55066 | 482639
2016-05-13 23:00 | 0.69151 | 0.54682 | 472125
2016-05-14 | 0.47735 | 0.50386 | 464396
2016-05-14 01:00 | 0.11056 | 0.43924 | 456650
2016-05-14 02:00 | 0.0025512 | 0.40718 | 436573
2016-05-14 03:00 | 0.00025359 | 0.38144 | 410969
2016-05-14 04:00 | 1.1043e-05 | 0.35918 | 386548
2016-05-14 05:00 | 0 | 0.33756 | 364735
2016-05-14 06:00 | 0 | 0.32805 | 347950
2016-05-14 07:00 | 0 | 0.32141 | 336595
2016-05-14 08:00 | 0 | 0.31951 | 329954
2016-05-14 09:00 | 0 | 0.3309 | 329381
2016-05-14 10:00 | 0 | 0.30876 | 331966
2016-05-14 11:00 | 4.0963e-06 | 0.27899 | 339821
2016-05-14 12:00 | 0.053514 | 0.27311 | 354790
2016-05-14 13:00 | 0.30601 | 0.2602 | 373261
2016-05-14 14:00 | 0.53934 | 0.24091 | 389689
2016-05-14 15:00 | 0.67459 | 0.23817 | 402974
2016-05-14 16:00 | 0.73361 | 0.24295 | 412566
2016-05-14 17:00 | 0.75953 | 0.24197 | 419073
2016-05-14 18:00 | 0.77223 | 0.24151 | 423400
2016-05-14 19:00 | 0.78353 | 0.24552 | 426488
2016-05-14 20:00 | 0.79749 | 0.24575 | 428397
2016-05-14 21:00 | 0.79262 | 0.20131 | 429643
2016-05-14 22:00 | 0.73341 | 0.21507 | 426999
2016-05-14 23:00 | 0.63198 | 0.19013 | 421121
2016-05-15 | 0.44167 | 0.14418 | 418122
2016-05-15 01:00 | 0.12636 | 0.12965 | 415781
2016-05-15 02:00 | 0.0024268 | 0.13311 | 402866
2016-05-15 03:00 | 0.00029146 | 0.13908 | 383232
2016-05-15 04:00 | 1.576e-05 | 0.14236 | 362945
2016-05-15 05:00 | 0 | 0.14195 | 346723
2016-05-15 06:00 | 0 | 0.14131 | 333578
2016-05-15 07:00 | 0 | 0.1392 | 324196
2016-05-15 08:00 | 0 | 0.13984 | 319701
2016-05-15 09:00 | 0 | 0.11987 | 318872
2016-05-15 10:00 | 0 | 0.1277 | 318994
2016-05-15 11:00 | 0 | 0.13364 | 323783
2016-05-15 12:00 | 0.021619 | 0.1253 | 337445
2016-05-15 13:00 | 0.20476 | 0.11307 | 352435
2016-05-15 14:00 | 0.43003 | 0.12869 | 363915
2016-05-15 15:00 | 0.57559 | 0.14763 | 373504
2016-05-15 16:00 | 0.64213 | 0.16869 | 381919
2016-05-15 17:00 | 0.68484 | 0.19074 | 388083
2016-05-15 18:00 | 0.69143 | 0.20173 | 392908
2016-05-15 19:00 | 0.69985 | 0.21138 | 396532
2016-05-15 20:00 | 0.713 | 0.21888 | 400970
2016-05-15 21:00 | 0.71225 | 0.22303 | 406594
2016-05-15 22:00 | 0.6457 | 0.22281 | 409840
2016-05-15 23:00 | 0.55543 | 0.20909 | 410874
2016-05-16 | 0.38897 | 0.19878 | 415868
2016-05-16 01:00 | 0.12648 | 0.22257 | 417754
2016-05-16 02:00 | 0.0026328 | 0.25434 | 404136
2016-05-16 03:00 | 0.00036216 | 0.2748 | 383325
2016-05-16 04:00 | 1.3718e-05 | 0.28094 | 363727
2016-05-16 05:00 | 0 | 0.27508 | 346806
2016-05-16 06:00 | 0 | 0.26245 | 335215
2016-05-16 07:00 | 0 | 0.24437 | 329279
2016-05-16 08:00 | 0 | 0.22799 | 330265
2016-05-16 09:00 | 0 | 0.15755 | 340929
2016-05-16 10:00 | 0 | 0.14607 | 364383
2016-05-16 11:00 | 0 | 0.13682 | 388026
2016-05-16 12:00 | 0.036853 | 0.12554 | 402296
2016-05-16 13:00 | 0.26825 | 0.12547 | 413477
2016-05-16 14:00 | 0.49208 | 0.13436 | 424269
2016-05-16 15:00 | 0.63145 | 0.14937 | 431985
2016-05-16 16:00 | 0.69529 | 0.1636 | 437327
2016-05-16 17:00 | 0.73331 | 0.17127 | 442315
2016-05-16 18:00 | 0.73704 | 0.17776 | 446051
2016-05-16 19:00 | 0.74337 | 0.18063 | 447837
2016-05-16 20:00 | 0.74219 | 0.18394 | 450109
2016-05-16 21:00 | 0.73413 | 0.20962 | 451899
2016-05-16 22:00 | 0.67933 | 0.22581 | 451067
2016-05-16 23:00 | 0.56814 | 0.22539 | 449437
2016-05-17 | 0.38724 | 0.23847 | 452267
2016-05-17 01:00 | 0.12817 | 0.27292 | 449303
2016-05-17 02:00 | 0.0026433 | 0.30729 | 430077
2016-05-17 03:00 | 0.00038477 | 0.32307 | 403559
2016-05-17 04:00 | 1.7131e-05 | 0.31237 | 380929
2016-05-17 05:00 | 0 | 0.30262 | 362454
2016-05-17 06:00 | 0 | 0.28588 | 347520
2016-05-17 07:00 | 0 | 0.2709 | 339506
2016-05-17 08:00 | 0 | 0.25989 | 338388
2016-05-17 09:00 | 0 | 0.22321 | 347189
2016-05-17 10:00 | 0 | 0.21914 | 370062
2016-05-17 11:00 | 0 | 0.2144 | 393054
2016-05-17 12:00 | 0.033113 | 0.21095 | 408527
2016-05-17 13:00 | 0.23795 | 0.20277 | 420490
2016-05-17 14:00 | 0.44721 | 0.20592 | 432111
2016-05-17 15:00 | 0.59811 | 0.20573 | 439578
2016-05-17 16:00 | 0.65879 | 0.20164 | 447591
2016-05-17 17:00 | 0.68791 | 0.18902 | 452503
2016-05-17 18:00 | 0.65828 | 0.17931 | 455461
2016-05-17 19:00 | 0.67603 | 0.16874 | 458010
2016-05-17 20:00 | 0.66396 | 0.16675 | 458342
2016-05-17 21:00 | 0.64639 | 0.15296 | 459922
2016-05-17 22:00 | 0.58127 | 0.15668 | 459064
2016-05-17 23:00 | 0.49768 | 0.15985 | 455928
2016-05-18 | 0.38062 | 0.17258 | 456165
2016-05-18 01:00 | 0.14797 | 0.1974 | 453024
2016-05-18 02:00 | 0.0027697 | 0.22004 | 434923
2016-05-18 03:00 | 0.00035438 | 0.2298 | 408791
2016-05-18 04:00 | 3.8873e-05 | 0.23251 | 385096
2016-05-18 05:00 | 0 | 0.21898 | 365147
2016-05-18 06:00 | 0 | 0.20196 | 349847
2016-05-18 07:00 | 0 | 0.18197 | 340892
2016-05-18 08:00 | 0 | 0.17256 | 339155
2016-05-18 09:00 | 0 | 0.17483 | 347311
2016-05-18 10:00 | 0 | 0.16443 | 369141
2016-05-18 11:00 | 3.3526e-06 | 0.15127 | 391333
2016-05-18 12:00 | 0.039475 | 0.1265 | 404643
2016-05-18 13:00 | 0.25462 | 0.095901 | 414696
2016-05-18 14:00 | 0.47488 | 0.10002 | 425309
2016-05-18 15:00 | 0.59439 | 0.11014 | 433956
2016-05-18 16:00 | 0.63799 | 0.11516 | 441180
2016-05-18 17:00 | 0.65889 | 0.11926 | 447088
2016-05-18 18:00 | 0.67403 | 0.1198 | 452422
2016-05-18 19:00 | 0.67888 | 0.12334 | 455695
2016-05-18 20:00 | 0.68409 | 0.12183 | 458559
2016-05-18 21:00 | 0.6801 | 0.13725 | 460812
2016-05-18 22:00 | 0.62004 | 0.13406 | 458743
2016-05-18 23:00 | 0.54897 | 0.12775 | 455111
2016-05-19 | 0.42635 | 0.13565 | 455162
2016-05-19 01:00 | 0.15072 | 0.1759 | 452069
2016-05-19 02:00 | 0.0028402 | 0.2268 | 434434
2016-05-19 03:00 | 0.00029537 | 0.26608 | 408119
2016-05-19 04:00 | 4.9731e-05 | 0.28676 | 383142
2016-05-19 05:00 | 0 | 0.28995 | 362941
2016-05-19 06:00 | 0 | 0.27773 | 347770
2016-05-19 07:00 | 0 | 0.25548 | 337967
2016-05-19 08:00 | 0 | 0.23382 | 336146
2016-05-19 09:00 | 0 | 0.2281 | 345081
2016-05-19 10:00 | 0 | 0.21174 | 367118
2016-05-19 11:00 | 4.4139e-05 | 0.20197 | 389239
2016-05-19 12:00 | 0.062569 | 0.18158 | 403543
2016-05-19 13:00 | 0.33081 | 0.15118 | 415692
2016-05-19 14:00 | 0.57223 | 0.17286 | 427306
2016-05-19 15:00 | 0.69185 | 0.21513 | 436602
2016-05-19 16:00 | 0.72927 | 0.27006 | 443665
2016-05-19 17:00 | 0.75114 | 0.29074 | 449379
2016-05-19 18:00 | 0.77495 | 0.29059 | 453245
2016-05-19 19:00 | 0.80409 | 0.28521 | 455347
2016-05-19 20:00 | 0.81985 | 0.27563 | 456705
2016-05-19 21:00 | 0.80896 | 0.26494 | 457769
2016-05-19 22:00 | 0.76061 | 0.2777 | 454744
2016-05-19 23:00 | 0.68078 | 0.27316 | 450085
2016-05-20 | 0.4959 | 0.28797 | 449796
2016-05-20 01:00 | 0.14158 | 0.32946 | 447542
2016-05-20 02:00 | 0.0026305 | 0.37921 | 430084
2016-05-20 03:00 | 0.000427 | 0.40168 | 403363
2016-05-20 04:00 | 2.679e-05 | 0.4017 | 378108
2016-05-20 05:00 | 0 | 0.37657 | 359636
2016-05-20 06:00 | 0 | 0.34054 | 344888
2016-05-20 07:00 | 0 | 0.31053 | 335003
2016-05-20 08:00 | 0 | 0.29095 | 332872
2016-05-20 09:00 | 0 | 0.24869 | 341353
2016-05-20 10:00 | 0 | 0.24183 | 361869
2016-05-20 11:00 | 8.6627e-05 | 0.23539 | 383643
2016-05-20 12:00 | 0.073205 | 0.21118 | 399492
2016-05-20 13:00 | 0.32958 | 0.20537 | 413654
2016-05-20 14:00 | 0.56169 | 0.20745 | 426738
2016-05-20 15:00 | 0.69157 | 0.24205 | 435829
2016-05-20 16:00 | 0.75372 | 0.27705 | 441805
2016-05-20 17:00 | 0.78122 | 0.30203 | 446073
2016-05-20 18:00 | 0.78331 | 0.31264 | 449358
2016-05-20 19:00 | 0.79649 | 0.31677 | 451726
2016-05-20 20:00 | 0.81254 | 0.3133 | 454033
2016-05-20 21:00 | 0.78873 | 0.35074 | 454399
2016-05-20 22:00 | 0.73587 | 0.37218 | 449646
2016-05-20 23:00 | 0.65041 | 0.37047 | 441625
2016-05-21 | 0.46355 | 0.37958 | 438654
2016-05-21 01:00 | 0.14657 | 0.42582 | 433474
2016-05-21 02:00 | 0.0026646 | 0.46059 | 415012
2016-05-21 03:00 | 0.00034523 | 0.47896 | 396530
2016-05-21 04:00 | 5.332e-05 | 0.48286 | 374530
2016-05-21 05:00 | 0 | 0.47834 | 355822
2016-05-21 06:00 | 0 | 0.46163 | 340289
2016-05-21 07:00 | 0 | 0.44714 | 330939
2016-05-21 08:00 | 0 | 0.42871 | 326053
2016-05-21 09:00 | 0 | 0.4231 | 325912
2016-05-21 10:00 | 0 | 0.40782 | 330394
2016-05-21 11:00 | 8.5747e-05 | 0.393 | 338051
2016-05-21 12:00 | 0.075682 | 0.36288 | 355555
2016-05-21 13:00 | 0.35669 | 0.37297 | 375291
2016-05-21 14:00 | 0.59942 | 0.39653 | 393987
2016-05-21 15:00 | 0.72696 | 0.43482 | 408509
2016-05-21 16:00 | 0.78732 | 0.46475 | 418122
2016-05-21 17:00 | 0.81327 | 0.49735 | 424519
2016-05-21 18:00 | 0.82811 | 0.5235 | 429572
2016-05-21 19:00 | 0.83509 | 0.54824 | 433418
2016-05-21 20:00 | 0.84221 | 0.56076 | 436977
2016-05-21 21:00 | 0.8466 | 0.58152 | 439549
2016-05-21 22:00 | 0.78008 | 0.56766 | 436862
2016-05-21 23:00 | 0.67722 | 0.55541 | 431572
2016-05-22 | 0.48852 | 0.57219 | 426922
2016-05-22 01:00 | 0.14669 | 0.6001 | 422713
2016-05-22 02:00 | 0.0031683 | 0.6174 | 410686
2016-05-22 03:00 | 0.00036469 | 0.61733 | 391852
2016-05-22 04:00 | 6.8067e-05 | 0.60249 | 371675
2016-05-22 05:00 | 0 | 0.5935 | 352334
2016-05-22 06:00 | 0 | 0.57697 | 337141
2016-05-22 07:00 | 0 | 0.55216 | 326650
2016-05-22 08:00 | 0 | 0.52481 | 321017
2016-05-22 09:00 | 0 | 0.50189 | 319360
2016-05-22 10:00 | 0 | 0.47084 | 319221
2016-05-22 11:00 | 0.00014847 | 0.44303 | 324076
2016-05-22 12:00 | 0.082239 | 0.4022 | 340092
2016-05-22 13:00 | 0.37417 | 0.39021 | 358790
2016-05-22 14:00 | 0.63407 | 0.41757 | 375530
2016-05-22 15:00 | 0.75646 | 0.42599 | 389040
2016-05-22 16:00 | 0.81041 | 0.43547 | 401106
2016-05-22 17:00 | 0.83745 | 0.45449 | 410650
2016-05-22 18:00 | 0.84384 | 0.4858 | 419010
2016-05-22 19:00 | 0.85502 | 0.50925 | 426197
2016-05-22 20:00 | 0.86932 | 0.52986 | 434349
2016-05-22 21:00 | 0.84136 | 0.49399 | 440959
2016-05-22 22:00 | 0.79136 | 0.51015 | 443899
2016-05-22 23:00 | 0.68236 | 0.53592 | 442256
2016-05-23 | 0.50459 | 0.56782 | 440455
2016-05-23 01:00 | 0.14687 | 0.58698 | 437320
2016-05-23 02:00 | 0.0033738 | 0.60748 | 421608
2016-05-23 03:00 | 0.00041147 | 0.61533 | 397199
2016-05-23 04:00 | 7.1698e-05 | 0.61402 | 372838
2016-05-23 05:00 | 0 | 0.60304 | 352582
2016-05-23 06:00 | 0 | 0.57032 | 337779
2016-05-23 07:00 | 0 | 0.52659 | 329066
2016-05-23 08:00 | 0 | 0.48041 | 326685
2016-05-23 09:00 | 0 | 0.34417 | 336393
2016-05-23 10:00 | 0 | 0.3 | 358134
2016-05-23 11:00 | 0.00025815 | 0.26918 | 381460
2016-05-23 12:00 | 0.089975 | 0.24865 | 399759
2016-05-23 13:00 | 0.39844 | 0.23175 | 416209
2016-05-23 14:00 | 0.65491 | 0.24572 | 432114
2016-05-23 15:00 | 0.77652 | 0.25092 | 446006
2016-05-23 16:00 | 0.82695 | 0.25968 | 457678
2016-05-23 17:00 | 0.84571 | 0.27855 | 469006
2016-05-23 18:00 | 0.85046 | 0.29837 | 478348
2016-05-23 19:00 | 0.85131 | 0.30788 | 486089
2016-05-23 20:00 | 0.86244 | 0.30734 | 490872
2016-05-23 21:00 | 0.86308 | 0.27422 | 493110
2016-05-23 22:00 | 0.80025 | 0.27019 | 490741
2016-05-23 23:00 | 0.68558 | 0.26535 | 484074
2016-05-24 | 0.49768 | 0.25364 | 477807
2016-05-24 01:00 | 0.14277 | 0.26148 | 471053
2016-05-24 02:00 | 0.0033129 | 0.29544 | 448908
2016-05-24 03:00 | 0.00043728 | 0.32161 | 420111
2016-05-24 04:00 | 6.5259e-05 | 0.33086 | 392234
2016-05-24 05:00 | 0 | 0.32648 | 370342
2016-05-24 06:00 | 0 | 0.3106 | 354097
2016-05-24 07:00 | 0 | 0.29246 | 344011
2016-05-24 08:00 | 0 | 0.26648 | 341307
2016-05-24 09:00 | 0 | 0.24149 | 348338
2016-05-24 10:00 | 0 | 0.21328 | 366672
2016-05-24 11:00 | 0.00023716 | 0.20198 | 389826
2016-05-24 12:00 | 0.094383 | 0.17908 | 408663
2016-05-24 13:00 | 0.38711 | 0.17043 | 426934
2016-05-24 14:00 | 0.62734 | 0.1763 | 445433
2016-05-24 15:00 | 0.74453 | 0.17134 | 462381
2016-05-24 16:00 | 0.80006 | 0.1712 | 476400
2016-05-24 17:00 | 0.81558 | 0.18264 | 489270
2016-05-24 18:00 | 0.82092 | 0.19942 | 500907
2016-05-24 19:00 | 0.82867 | 0.21392 | 509782
2016-05-24 20:00 | 0.84091 | 0.23211 | 516707
2016-05-24 21:00 | 0.82332 | 0.2038 | 520133
2016-05-24 22:00 | 0.76472 | 0.21305 | 518155
2016-05-24 23:00 | 0.66347 | 0.22109 | 509918
2016-05-25 | 0.48162 | 0.25151 | 501806
2016-05-25 01:00 | 0.14566 | 0.30559 | 493666
2016-05-25 02:00 | 0.0032157 | 0.36293 | 469882
2016-05-25 03:00 | 0.00035718 | 0.38986 | 439830
2016-05-25 04:00 | 1.9941e-05 | 0.39644 | 412104
2016-05-25 05:00 | 0 | 0.38612 | 388110
2016-05-25 06:00 | 0 | 0.35899 | 369349
2016-05-25 07:00 | 0 | 0.33708 | 357330
2016-05-25 08:00 | 0 | 0.32545 | 353196
2016-05-25 09:00 | 0 | 0.226 | 360438
2016-05-25 10:00 | 0 | 0.21805 | 377881
2016-05-25 11:00 | 0.00056306 | 0.21486 | 400106
2016-05-25 12:00 | 0.10778 | 0.19651 | 420344
2016-05-25 13:00 | 0.42399 | 0.17781 | 440803
2016-05-25 14:00 | 0.65451 | 0.18425 | 461933
2016-05-25 15:00 | 0.773 | 0.18981 | 481414
2016-05-25 16:00 | 0.82133 | 0.19013 | 497705
2016-05-25 17:00 | 0.84084 | 0.18699 | 513227
2016-05-25 18:00 | 0.84273 | 0.19076 | 526761
2016-05-25 19:00 | 0.85131 | 0.19558 | 537291
2016-05-25 20:00 | 0.85409 | 0.2011 | 544450
2016-05-25 21:00 | 0.84855 | 0.21573 | 547431
2016-05-25 22:00 | 0.77252 | 0.19722 | 542287
2016-05-25 23:00 | 0.66849 | 0.18637 | 531381
2016-05-26 | 0.50182 | 0.18849 | 521817
2016-05-26 01:00 | 0.16689 | 0.2151 | 512256
2016-05-26 02:00 | 0.0035073 | 0.25044 | 488412
2016-05-26 03:00 | 0.00029055 | 0.266 | 455944
2016-05-26 04:00 | 2.1395e-05 | 0.27153 | 425635
2016-05-26 05:00 | 0 | 0.27464 | 400557
2016-05-26 06:00 | 0 | 0.2737 | 380967
2016-05-26 07:00 | 0 | 0.26182 | 367149
2016-05-26 08:00 | 0 | 0.24353 | 361979
2016-05-26 09:00 | 0 | 0.24059 | 367885
2016-05-26 10:00 | 0 | 0.21739 | 387246
2016-05-26 11:00 | 0.00044112 | 0.19867 | 410827
2016-05-26 12:00 | 0.1034 | 0.16103 | 432688
2016-05-26 13:00 | 0.41497 | 0.12974 | 453714
2016-05-26 14:00 | 0.65662 | 0.14829 | 476278
2016-05-26 15:00 | 0.77047 | 0.15881 | 497102
2016-05-26 16:00 | 0.80598 | 0.16932 | 514615
2016-05-26 17:00 | 0.82611 | 0.19584 | 530002
2016-05-26 18:00 | 0.81714 | 0.23371 | 540760
2016-05-26 19:00 | 0.82367 | 0.26423 | 550035
2016-05-26 20:00 | 0.823 | 0.28256 | 554684
2016-05-26 21:00 | 0.80147 | 0.28293 | 553672
2016-05-26 22:00 | 0.73785 | 0.28177 | 546361
2016-05-26 23:00 | 0.65266 | 0.30275 | 533794
2016-05-27 | 0.47163 | 0.30827 | 523360
2016-05-27 01:00 | 0.17345 | 0.31567 | 514618
2016-05-27 02:00 | 0.0037493 | 0.34097 | 489810
2016-05-27 03:00 | 0.00035295 | 0.3567 | 459477
2016-05-27 04:00 | 3.0497e-05 | 0.35096 | 428775
2016-05-27 05:00 | 0 | 0.33202 | 402449
2016-05-27 06:00 | 0 | 0.30569 | 381992
2016-05-27 07:00 | 0 | 0.28142 | 368753
2016-05-27 08:00 | 0 | 0.25655 | 363980
2016-05-27 09:00 | 0 | 0.15946 | 368934
2016-05-27 10:00 | 0 | 0.14592 | 384185
2016-05-27 11:00 | 0.0003191 | 0.14734 | 405105
2016-05-27 12:00 | 0.093629 | 0.13427 | 429110
2016-05-27 13:00 | 0.40098 | 0.11434 | 452260
2016-05-27 14:00 | 0.64119 | 0.11825 | 475781
2016-05-27 15:00 | 0.75729 | 0.1261 | 496673
2016-05-27 16:00 | 0.79862 | 0.12919 | 513944
2016-05-27 17:00 | 0.82167 | 0.12669 | 527326
2016-05-27 18:00 | 0.8278 | 0.12514 | 537440
2016-05-27 19:00 | 0.84331 | 0.12328 | 543658
2016-05-27 20:00 | 0.86009 | 0.11736 | 546585
2016-05-27 21:00 | 0.8543 | 0.14088 | 544994
2016-05-27 22:00 | 0.7757 | 0.13619 | 535312
2016-05-27 23:00 | 0.68792 | 0.12896 | 520452
2016-05-28 | 0.49876 | 0.12503 | 507956
2016-05-28 01:00 | 0.16303 | 0.13562 | 498303
2016-05-28 02:00 | 0.0036844 | 0.15655 | 477056
2016-05-28 03:00 | 0.00031477 | 0.17284 | 447806
2016-05-28 04:00 | 8.505e-05 | 0.17597 | 418066
2016-05-28 05:00 | 0 | 0.17333 | 394181
2016-05-28 06:00 | 0 | 0.1711 | 375435
2016-05-28 07:00 | 0 | 0.17076 | 360860
2016-05-28 08:00 | 0 | 0.16802 | 352135
2016-05-28 09:00 | 0 | 0.12752 | 348132
2016-05-28 10:00 | 0 | 0.12037 | 349321
2016-05-28 11:00 | 0.00049531 | 0.11093 | 357711
2016-05-28 12:00 | 0.1131 | 0.096703 | 377804
2016-05-28 13:00 | 0.43619 | 0.081645 | 404774
2016-05-28 14:00 | 0.67251 | 0.085496 | 431917
2016-05-28 15:00 | 0.7845 | 0.090939 | 456896
2016-05-28 16:00 | 0.8217 | 0.09518 | 477425
2016-05-28 17:00 | 0.84303 | 0.10205 | 492482
2016-05-28 18:00 | 0.84515 | 0.11194 | 504366
2016-05-28 19:00 | 0.85389 | 0.12219 | 514319
2016-05-28 20:00 | 0.862 | 0.13064 | 522878
2016-05-28 21:00 | 0.84747 | 0.12531 | 526804
2016-05-28 22:00 | 0.79303 | 0.12451 | 524119
2016-05-28 23:00 | 0.69553 | 0.12159 | 513281
2016-05-29 | 0.51639 | 0.1288 | 501272
2016-05-29 01:00 | 0.16606 | 0.15133 | 491484
2016-05-29 02:00 | 0.0039821 | 0.17666 | 472491
2016-05-29 03:00 | 0.00032325 | 0.19322 | 444592
2016-05-29 04:00 | 3.0069e-05 | 0.202 | 418205
2016-05-29 05:00 | 0 | 0.20665 | 394074
2016-05-29 06:00 | 0 | 0.20469 | 373955
2016-05-29 07:00 | 0 | 0.19743 | 359007
2016-05-29 08:00 | 0 | 0.18633 | 349369
2016-05-29 09:00 | 0 | 0.14837 | 344568
2016-05-29 10:00 | 0 | 0.14079 | 342370
2016-05-29 11:00 | 0.00054213 | 0.12912 | 347608
2016-05-29 12:00 | 0.091401 | 0.10815 | 364457
2016-05-29 13:00 | 0.38368 | 0.099849 | 390643
2016-05-29 14:00 | 0.60917 | 0.10319 | 417784
2016-05-29 15:00 | 0.72348 | 0.11449 | 442750
2016-05-29 16:00 | 0.7756 | 0.12009 | 464005
2016-05-29 17:00 | 0.80372 | 0.12448 | 480240
2016-05-29 18:00 | 0.82412 | 0.13221 | 492006
2016-05-29 19:00 | 0.81746 | 0.14075 | 500465
2016-05-29 20:00 | 0.82439 | 0.14724 | 506111
2016-05-29 21:00 | 0.79923 | 0.12325 | 508248
2016-05-29 22:00 | 0.75686 | 0.12464 | 504790
2016-05-29 23:00 | 0.65975 | 0.1274 | 494498
2016-05-30 | 0.49192 | 0.1477 | 483132
2016-05-30 01:00 | 0.17722 | 0.18481 | 472908
2016-05-30 02:00 | 0.003922 | 0.21116 | 456189
2016-05-30 03:00 | 0.00034343 | 0.22106 | 431028
2016-05-30 04:00 | 2.657e-05 | 0.22262 | 404498
2016-05-30 05:00 | 0 | 0.21682 | 380422
2016-05-30 06:00 | 0 | 0.20847 | 362999
2016-05-30 07:00 | 0 | 0.1877 | 349662
2016-05-30 08:00 | 0 | 0.16947 | 342344
2016-05-30 09:00 | 0 | 0.12725 | 340098
2016-05-30 10:00 | 0 | 0.12426 | 340563
2016-05-30 11:00 | 0.00048264 | 0.123 | 346582
2016-05-30 12:00 | 0.084256 | 0.098338 | 362900
2016-05-30 13:00 | 0.36955 | 0.074882 | 390192
2016-05-30 14:00 | 0.60739 | 0.087539 | 420252
2016-05-30 15:00 | 0.72926 | 0.10563 | 448922
2016-05-30 16:00 | 0.79078 | 0.1258 | 472712
2016-05-30 17:00 | 0.81301 | 0.14861 | 490171
2016-05-30 18:00 | 0.83151 | 0.17227 | 503610
2016-05-30 19:00 | 0.84121 | 0.19646 | 513592
2016-05-30 20:00 | 0.84837 | 0.21806 | 521499
2016-05-30 21:00 | 0.84339 | 0.18697 | 526698
2016-05-30 22:00 | 0.78015 | 0.21588 | 526040
2016-05-30 23:00 | 0.68331 | 0.2488 | 519884
2016-05-31 | 0.51904 | 0.28441 | 510821
2016-05-31 01:00 | 0.16244 | 0.31852 | 501289
2016-05-31 02:00 | 0.0042287 | 0.34639 | 478475
2016-05-31 03:00 | 0.00030998 | 0.36545 | 446575
2016-05-31 04:00 | 3.4873e-05 | 0.37495 | 417426
2016-05-31 05:00 | 0 | 0.36335 | 392066
2016-05-31 06:00 | 0 | 0.33456 | 372274
2016-05-31 07:00 | 0 | 0.31845 | 359147
2016-05-31 08:00 | 0 | 0.30735 | 355102
2016-05-31 09:00 | 0 | 0.28865 | 362437
2016-05-31 10:00 | 0 | 0.26636 | 380869
2016-05-31 11:00 | 0.00032816 | 0.25657 | 404434
2016-05-31 12:00 | 0.095607 | 0.22759 | 430258
2016-05-31 13:00 | 0.4042 | 0.23636 | 457434
2016-05-31 14:00 | 0.64159 | 0.25005 | 485399
2016-05-31 15:00 | 0.7593 | 0.25136 | 511566
2016-05-31 16:00 | 0.79714 | 0.25552 | 533684
2016-05-31 17:00 | 0.8238 | 0.26002 | 552896
2016-05-31 18:00 | 0.82577 | 0.26381 | 566702
2016-05-31 19:00 | 0.83181 | 0.26785 | 575476
2016-05-31 20:00 | 0.83113 | 0.26968 | 578930
2016-05-31 21:00 | 0.81913 | 0.27174 | 578388
2016-05-31 22:00 | 0.75077 | 0.27366 | 571152
2016-05-31 23:00 | 0.63972 | 0.26595 | 558447
2016-06-01 | 0.47509 | 0.26899 | 545151
2016-06-01 01:00 | 0.16762 | 0.26518 | 533134
2016-06-01 02:00 | 0.0042695 | 0.2636 | 505636
2016-06-01 03:00 | 0.000246 | 0.26665 | 469955
2016-06-01 04:00 | 0.00015987 | 0.2616 | 436947
2016-06-01 05:00 | 0 | 0.24781 | 409528
2016-06-01 06:00 | 0 | 0.23557 | 388462
2016-06-01 07:00 | 0 | 0.2285 | 373860
2016-06-01 08:00 | 0 | 0.22468 | 367627
2016-06-01 09:00 | 0 | 0.24321 | 372843
2016-06-01 10:00 | 0 | 0.23075 | 388457
2016-06-01 11:00 | 0.00020764 | 0.21341 | 411140
2016-06-01 12:00 | 0.071022 | 0.19791 | 435165
2016-06-01 13:00 | 0.33751 | 0.20273 | 458866
2016-06-01 14:00 | 0.57285 | 0.20193 | 485380
2016-06-01 15:00 | 0.68807 | 0.19332 | 510547
2016-06-01 16:00 | 0.7392 | 0.17899 | 531408
2016-06-01 17:00 | 0.7738 | 0.17249 | 550110
2016-06-01 18:00 | 0.78772 | 0.17194 | 564854
2016-06-01 19:00 | 0.79954 | 0.16752 | 574628
2016-06-01 20:00 | 0.79559 | 0.15378 | 580324
2016-06-01 21:00 | 0.79218 | 0.12429 | 579092
2016-06-01 22:00 | 0.72321 | 0.10583 | 570068
2016-06-01 23:00 | 0.62711 | 0.09109 | 556557
2016-06-02 | 0.47762 | 0.080648 | 544273
2016-06-02 01:00 | 0.17496 | 0.087331 | 532348
2016-06-02 02:00 | 0.0055713 | 0.10107 | 507490
2016-06-02 03:00 | 0.0003725 | 0.11297 | 472589
2016-06-02 04:00 | 8.6659e-05 | 0.12138 | 439690
2016-06-02 05:00 | 0 | 0.12687 | 412308
2016-06-02 06:00 | 0 | 0.13244 | 390358
2016-06-02 07:00 | 0 | 0.14045 | 375879
2016-06-02 08:00 | 0 | 0.14575 | 370219
2016-06-02 09:00 | 0 | 0.14503 | 375798
2016-06-02 10:00 | 0 | 0.14359 | 393345
2016-06-02 11:00 | 0.00053796 | 0.13615 | 414211
2016-06-02 12:00 | 0.093244 | 0.10746 | 435951
2016-06-02 13:00 | 0.39166 | 0.084726 | 457230
2016-06-02 14:00 | 0.63138 | 0.086282 | 479125
2016-06-02 15:00 | 0.74332 | 0.096422 | 500458
2016-06-02 16:00 | 0.79028 | 0.10641 | 519600
2016-06-02 17:00 | 0.80808 | 0.11683 | 537657
2016-06-02 18:00 | 0.8119 | 0.12883 | 551753
2016-06-02 19:00 | 0.80705 | 0.1379 | 561585
2016-06-02 20:00 | 0.82114 | 0.14557 | 567278
2016-06-02 21:00 | 0.8156 | 0.15618 | 568552
2016-06-02 22:00 | 0.78085 | 0.15628 | 562007
2016-06-02 23:00 | 0.67817 | 0.15808 | 550541
2016-06-03 | 0.51266 | 0.17666 | 540859
2016-06-03 01:00 | 0.18725 | 0.22844 | 528804
2016-06-03 02:00 | 0.0055656 | 0.27777 | 504648
2016-06-03 03:00 | 0.00025376 | 0.30332 | 471826
2016-06-03 04:00 | 6.316e-05 | 0.31558 | 440612
2016-06-03 05:00 | 0 | 0.31655 | 412775
2016-06-03 06:00 | 0 | 0.31861 | 391019
2016-06-03 07:00 | 0 | 0.318 | 376807
2016-06-03 08:00 | 0 | 0.31629 | 370748
2016-06-03 09:00 | 0 | 0.29857 | 376029
2016-06-03 10:00 | 0 | 0.27703 | 390568
2016-06-03 11:00 | 0.00051737 | 0.2517 | 410728
2016-06-03 12:00 | 0.099223 | 0.22358 | 433401
2016-06-03 13:00 | 0.40778 | 0.18932 | 456710
2016-06-03 14:00 | 0.64978 | 0.2053 | 482352
2016-06-03 15:00 | 0.75531 | 0.21312 | 506438
2016-06-03 16:00 | 0.79919 | 0.22779 | 526219
2016-06-03 17:00 | 0.82274 | 0.24536 | 544271
2016-06-03 18:00 | 0.83182 | 0.26358 | 559157
2016-06-03 19:00 | 0.84447 | 0.27667 | 568887
2016-06-03 20:00 | 0.85038 | 0.28741 | 574581
2016-06-03 21:00 | 0.83958 | 0.26172 | 574869
2016-06-03 22:00 | 0.78759 | 0.24871 | 567521
2016-06-03 23:00 | 0.68568 | 0.23378 | 553923
2016-06-04 | 0.52683 | 0.21356 | 541270
2016-06-04 01:00 | 0.20767 | 0.20213 | 530077
2016-06-04 02:00 | 0.0053118 | 0.20561 | 507757
2016-06-04 03:00 | 0.00034938 | 0.19816 | 476751
2016-06-04 04:00 | 9.8644e-05 | 0.18666 | 445566
2016-06-04 05:00 | 0 | 0.17971 | 417881
2016-06-04 06:00 | 0 | 0.1754 | 395618
2016-06-04 07:00 | 0 | 0.17961 | 378450
2016-06-04 08:00 | 0 | 0.18633 | 367703
2016-06-04 09:00 | 0 | 0.21673 | 364114
2016-06-04 10:00 | 0 | 0.22057 | 364270
2016-06-04 11:00 | 0.000407 | 0.22517 | 372504
2016-06-04 12:00 | 0.1029 | 0.21556 | 391583
2016-06-04 13:00 | 0.40809 | 0.19693 | 416910
2016-06-04 14:00 | 0.64183 | 0.23261 | 444249
2016-06-04 15:00 | 0.74563 | 0.27684 | 469972
2016-06-04 16:00 | 0.78514 | 0.32218 | 491295
2016-06-04 17:00 | 0.80453 | 0.348 | 507879
2016-06-04 18:00 | 0.81701 | 0.36261 | 520690
2016-06-04 19:00 | 0.8264 | 0.37664 | 530123
2016-06-04 20:00 | 0.83557 | 0.37443 | 536156
2016-06-04 21:00 | 0.8285 | 0.32778 | 539077
2016-06-04 22:00 | 0.77646 | 0.29144 | 535584
2016-06-04 23:00 | 0.66567 | 0.2384 | 526357
2016-06-05 | 0.51203 | 0.18317 | 517223
2016-06-05 01:00 | 0.17612 | 0.1591 | 507566
2016-06-05 02:00 | 0.004998 | 0.15153 | 488695
2016-06-05 03:00 | 0.00030003 | 0.15374 | 461209
2016-06-05 04:00 | 6.2931e-05 | 0.15481 | 431573
2016-06-05 05:00 | 0 | 0.15683 | 406781
2016-06-05 06:00 | 0 | 0.1591 | 386419
2016-06-05 07:00 | 0 | 0.16305 | 370429
2016-06-05 08:00 | 0 | 0.16821 | 360252
2016-06-05 09:00 | 0 | 0.15699 | 355281
2016-06-05 10:00 | 0 | 0.15938 | 352955
2016-06-05 11:00 | 0.00075346 | 0.15806 | 357290
2016-06-05 12:00 | 0.10896 | 0.14053 | 374022
2016-06-05 13:00 | 0.4152 | 0.10346 | 397413
2016-06-05 14:00 | 0.64577 | 0.10847 | 422285
2016-06-05 15:00 | 0.74983 | 0.12872 | 445523
2016-06-05 16:00 | 0.79298 | 0.1618 | 466044
2016-06-05 17:00 | 0.81717 | 0.19369 | 483304
2016-06-05 18:00 | 0.82522 | 0.21937 | 497201
2016-06-05 19:00 | 0.82957 | 0.24275 | 508990
2016-06-05 20:00 | 0.83794 | 0.26063 | 519010
2016-06-05 21:00 | 0.81569 | 0.24537 | 525768
2016-06-05 22:00 | 0.75801 | 0.23306 | 526990
2016-06-05 23:00 | 0.65825 | 0.20613 | 521930
2016-06-06 | 0.48472 | 0.18629 | 513888
2016-06-06 01:00 | 0.16511 | 0.19215 | 504098
2016-06-06 02:00 | 0.005304 | 0.20692 | 485611
2016-06-06 03:00 | 0.00034865 | 0.21973 | 456516
2016-06-06 04:00 | 0.00013798 | 0.22156 | 426240
2016-06-06 05:00 | 0 | 0.21793 | 403188
2016-06-06 06:00 | 0 | 0.21548 | 384384
2016-06-06 07:00 | 0 | 0.21487 | 370595
2016-06-06 08:00 | 0 | 0.21325 | 366015
2016-06-06 09:00 | 0 | 0.21974 | 371425
2016-06-06 10:00 | 0 | 0.2058 | 387935
2016-06-06 11:00 | 0.00066267 | 0.1896 | 411661
2016-06-06 12:00 | 0.095879 | 0.16762 | 435162
2016-06-06 13:00 | 0.3855 | 0.1446 | 461328
2016-06-06 14:00 | 0.61955 | 0.15009 | 485280
2016-06-06 15:00 | 0.73385 | 0.16162 | 509087
2016-06-06 16:00 | 0.77937 | 0.1784 | 527204
2016-06-06 17:00 | 0.80561 | 0.19265 | 545385
2016-06-06 18:00 | 0.8147 | 0.20243 | 560299
2016-06-06 19:00 | 0.81821 | 0.20984 | 570244
2016-06-06 20:00 | 0.81655 | 0.21016 | 578371
2016-06-06 21:00 | 0.8069 | 0.17864 | 581232
2016-06-06 22:00 | 0.74106 | 0.18068 | 579340
2016-06-06 23:00 | 0.62629 | 0.17003 | 568858
2016-06-07 | 0.4701 | 0.16071 | 558041
2016-06-07 01:00 | 0.19924 | 0.17123 | 544630
2016-06-07 02:00 | 0.0053109 | 0.19607 | 517539
2016-06-07 03:00 | 0.00039394 | 0.2141 | 483215
2016-06-07 04:00 | 7.1817e-05 | 0.21438 | 448043
2016-06-07 05:00 | 0 | 0.20626 | 419365
2016-06-07 06:00 | 0 | 0.19332 | 397308
2016-06-07 07:00 | 0 | 0.18161 | 381818
2016-06-07 08:00 | 0 | 0.17337 | 375224
2016-06-07 09:00 | 0 | 0.17402 | 379918
2016-06-07 10:00 | 0 | 0.16077 | 394415
2016-06-07 11:00 | 0.00038603 | 0.14304 | 414034
2016-06-07 12:00 | 0.087839 | 0.10811 | 436079
2016-06-07 13:00 | 0.38038 | 0.098509 | 460021
2016-06-07 14:00 | 0.62119 | 0.10422 | 485342
2016-06-07 15:00 | 0.7378 | 0.103 | 508842
2016-06-07 16:00 | 0.78461 | 0.10096 | 528600
2016-06-07 17:00 | 0.80269 | 0.1018 | 546244
2016-06-07 18:00 | 0.81635 | 0.102 | 559521
2016-06-07 19:00 | 0.81871 | 0.10269 | 569433
2016-06-07 20:00 | 0.82454 | 0.1067 | 575757
2016-06-07 21:00 | 0.80525 | 0.13175 | 579190
2016-06-07 22:00 | 0.74592 | 0.14689 | 575363
2016-06-07 23:00 | 0.63984 | 0.15496 | 564201
2016-06-08 | 0.4774 | 0.16541 | 548515
2016-06-08 01:00 | 0.19305 | 0.21006 | 533334
2016-06-08 02:00 | 0.0058361 | 0.264 | 506870
2016-06-08 03:00 | 0.00031518 | 0.29566 | 470978
2016-06-08 04:00 | 4.0292e-05 | 0.30993 | 437565
2016-06-08 05:00 | 0 | 0.3072 | 408850
2016-06-08 06:00 | 0 | 0.29928 | 386228
2016-06-08 07:00 | 0 | 0.28781 | 371486
2016-06-08 08:00 | 0 | 0.27866 | 364715
2016-06-08 09:00 | 0 | 0.28865 | 370472
2016-06-08 10:00 | 0 | 0.26739 | 382405
2016-06-08 11:00 | 0.00055984 | 0.24589 | 400432
2016-06-08 12:00 | 0.10007 | 0.20033 | 420465
2016-06-08 13:00 | 0.39625 | 0.15463 | 442199
2016-06-08 14:00 | 0.6229 | 0.15507 | 465246
2016-06-08 15:00 | 0.7351 | 0.16023 | 486017
2016-06-08 16:00 | 0.77969 | 0.16036 | 502863
2016-06-08 17:00 | 0.79919 | 0.16569 | 519109
2016-06-08 18:00 | 0.80807 | 0.17732 | 532051
2016-06-08 19:00 | 0.81299 | 0.19407 | 543040
2016-06-08 20:00 | 0.82249 | 0.21213 | 551323
2016-06-08 21:00 | 0.80813 | 0.23593 | 555836
2016-06-08 22:00 | 0.74669 | 0.23873 | 553751
2016-06-08 23:00 | 0.65044 | 0.24717 | 543784
2016-06-09 | 0.49766 | 0.27789 | 530422
2016-06-09 01:00 | 0.20256 | 0.32425 | 517442
2016-06-09 02:00 | 0.0059307 | 0.36821 | 494403
2016-06-09 03:00 | 0.00036572 | 0.39596 | 461505
2016-06-09 04:00 | 4.5042e-05 | 0.40562 | 429485
2016-06-09 05:00 | 0 | 0.40327 | 402849
2016-06-09 06:00 | 0 | 0.39118 | 382478
2016-06-09 07:00 | 0 | 0.37092 | 368821
2016-06-09 08:00 | 0 | 0.3471 | 362709
2016-06-09 09:00 | 0 | 0.3384 | 366616
2016-06-09 10:00 | 0 | 0.31097 | 380315
2016-06-09 11:00 | 0.00061392 | 0.28575 | 398304
2016-06-09 12:00 | 0.098127 | 0.24062 | 419320
2016-06-09 13:00 | 0.38579 | 0.19542 | 441583
2016-06-09 14:00 | 0.61545 | 0.20203 | 464597
2016-06-09 15:00 | 0.73234 | 0.20638 | 485879
2016-06-09 16:00 | 0.77942 | 0.20147 | 505989
2016-06-09 17:00 | 0.80528 | 0.19676 | 524767
2016-06-09 18:00 | 0.8185 | 0.20061 | 539999
2016-06-09 19:00 | 0.82233 | 0.20891 | 552774
2016-06-09 20:00 | 0.82003 | 0.22141 | 560594
2016-06-09 21:00 | 0.79816 | 0.22801 | 566846
2016-06-09 22:00 | 0.75199 | 0.23403 | 564371
2016-06-09 23:00 | 0.63808 | 0.24751 | 554318
2016-06-10 | 0.50565 | 0.27874 | 540316
2016-06-10 01:00 | 0.19263 | 0.3298 | 530398
2016-06-10 02:00 | 0.0060678 | 0.37368 | 505423
2016-06-10 03:00 | 0.00039462 | 0.40211 | 473098
2016-06-10 04:00 | 4.4318e-05 | 0.41294 | 438393
2016-06-10 05:00 | 0 | 0.40215 | 411512
2016-06-10 06:00 | 0 | 0.37644 | 391226
2016-06-10 07:00 | 0 | 0.34888 | 376885
2016-06-10 08:00 | 0 | 0.322 | 369546
2016-06-10 09:00 | 0 | 0.31573 | 372398
2016-06-10 10:00 | 0 | 0.24913 | 383857
2016-06-10 11:00 | 0.00067898 | 0.20777 | 402748
2016-06-10 12:00 | 0.094323 | 0.16728 | 426829
2016-06-10 13:00 | 0.36164 | 0.14681 | 454646
2016-06-10 14:00 | 0.5824 | 0.15491 | 482301
2016-06-10 15:00 | 0.69818 | 0.15816 | 508873
2016-06-10 16:00 | 0.74622 | 0.16471 | 531905
2016-06-10 17:00 | 0.77332 | 0.17505 | 551022
2016-06-10 18:00 | 0.79529 | 0.18914 | 567314
2016-06-10 19:00 | 0.79294 | 0.19998 | 579868
2016-06-10 20:00 | 0.79791 | 0.21055 | 589997
2016-06-10 21:00 | 0.77171 | 0.21664 | 593420
2016-06-10 22:00 | 0.70411 | 0.20763 | 587600
2016-06-10 23:00 | 0.62242 | 0.20313 | 573688
2016-06-11 | 0.46903 | 0.23616 | 556480
2016-06-11 01:00 | 0.17344 | 0.29416 | 540736
2016-06-11 02:00 | 0.0065593 | 0.35016 | 517639
2016-06-11 03:00 | 0.00034825 | 0.38649 | 486640
2016-06-11 04:00 | 5.6861e-05 | 0.39883 | 455231
2016-06-11 05:00 | 0 | 0.40376 | 426453
2016-06-11 06:00 | 0 | 0.39965 | 405689
2016-06-11 07:00 | 0 | 0.39011 | 388245
2016-06-11 08:00 | 0 | 0.37229 | 375972
2016-06-11 09:00 | 0 | 0.38006 | 372056
2016-06-11 10:00 | 0 | 0.35085 | 372473
2016-06-11 11:00 | 0.00071628 | 0.32991 | 382390
2016-06-11 12:00 | 0.075054 | 0.2768 | 405494
2016-06-11 13:00 | 0.28614 | 0.26362 | 438077
2016-06-11 14:00 | 0.48032 | 0.26744 | 473340
2016-06-11 15:00 | 0.60215 | 0.27156 | 506666
2016-06-11 16:00 | 0.6727 | 0.281 | 534752
2016-06-11 17:00 | 0.70357 | 0.29197 | 555285
2016-06-11 18:00 | 0.72046 | 0.31249 | 571006
2016-06-11 19:00 | 0.71264 | 0.33233 | 582511
2016-06-11 20:00 | 0.72455 | 0.35251 | 590597
2016-06-11 21:00 | 0.68811 | 0.34867 | 595049
2016-06-11 22:00 | 0.65251 | 0.35912 | 591829
2016-06-11 23:00 | 0.55885 | 0.37969 | 580903
2016-06-12 | 0.42657 | 0.40412 | 566512
2016-06-12 01:00 | 0.17235 | 0.44198 | 552841
2016-06-12 02:00 | 0.0065526 | 0.49158 | 531300
2016-06-12 03:00 | 0.00040684 | 0.50656 | 501243
2016-06-12 04:00 | 5.3403e-05 | 0.49861 | 470687
2016-06-12 05:00 | 0 | 0.48394 | 442054
2016-06-12 06:00 | 0 | 0.46483 | 418211
2016-06-12 07:00 | 0 | 0.4352 | 400428
2016-06-12 08:00 | 0 | 0.40346 | 387567
2016-06-12 09:00 | 0 | 0.31029 | 380020
2016-06-12 10:00 | 0 | 0.30321 | 376210
2016-06-12 11:00 | 0.00043248 | 0.2914 | 384024
2016-06-12 12:00 | 0.083044 | 0.25894 | 407958
2016-06-12 13:00 | 0.34126 | 0.24601 | 437678
2016-06-12 14:00 | 0.56262 | 0.2405 | 468012
2016-06-12 15:00 | 0.68834 | 0.23157 | 494687
2016-06-12 16:00 | 0.74283 | 0.21982 | 517422
2016-06-12 17:00 | 0.77262 | 0.20948 | 534487
2016-06-12 18:00 | 0.78597 | 0.2024 | 545621
2016-06-12 19:00 | 0.78246 | 0.20062 | 552724
2016-06-12 20:00 | 0.77175 | 0.20129 | 556947
2016-06-12 21:00 | 0.76122 | 0.16837 | 558748
2016-06-12 22:00 | 0.71157 | 0.16646 | 554207
2016-06-12 23:00 | 0.6242 | 0.15835 | 543277
2016-06-13 | 0.47784 | 0.15473 | 530139
2016-06-13 01:00 | 0.16627 | 0.17836 | 519068
2016-06-13 02:00 | 0.0068085 | 0.21016 | 498816
2016-06-13 03:00 | 0.00033038 | 0.22275 | 469138
2016-06-13 04:00 | 5.5403e-05 | 0.22243 | 439711
2016-06-13 05:00 | 0 | 0.21911 | 415207
2016-06-13 06:00 | 0 | 0.20375 | 394517
2016-06-13 07:00 | 0 | 0.18418 | 380639
2016-06-13 08:00 | 0 | 0.16748 | 374559
2016-06-13 09:00 | 0 | 0.12717 | 379564
2016-06-13 10:00 | 0 | 0.11669 | 394195
2016-06-13 11:00 | 0.00030188 | 0.10345 | 416210
2016-06-13 12:00 | 0.085697 | 0.083955 | 440541
2016-06-13 13:00 | 0.35668 | 0.07475 | 467299
2016-06-13 14:00 | 0.58128 | 0.073747 | 495712
2016-06-13 15:00 | 0.70563 | 0.070179 | 522570
2016-06-13 16:00 | 0.7561 | 0.068604 | 545584
2016-06-13 17:00 | 0.78277 | 0.072397 | 565469
2016-06-13 18:00 | 0.78447 | 0.07912 | 580343
2016-06-13 19:00 | 0.79627 | 0.08646 | 589658
2016-06-13 20:00 | 0.80593 | 0.095811 | 595279
2016-06-13 21:00 | 0.79443 | 0.10373 | 596967
2016-06-13 22:00 | 0.75151 | 0.11994 | 591091
2016-06-13 23:00 | 0.62923 | 0.12823 | 579889
2016-06-14 | 0.51032 | 0.13658 | 565632
2016-06-14 01:00 | 0.19909 | 0.15922 | 551948
2016-06-14 02:00 | 0.0073324 | 0.20173 | 527027
2016-06-14 03:00 | 0.00036965 | 0.23816 | 491855
2016-06-14 04:00 | 2.603e-05 | 0.26201 | 458318
2016-06-14 05:00 | 0 | 0.2741 | 429694
2016-06-14 06:00 | 0 | 0.26499 | 408610
2016-06-14 07:00 | 0 | 0.24623 | 393006
2016-06-14 08:00 | 0 | 0.22592 | 386262
2016-06-14 09:00 | 0 | 0.16745 | 390262
2016-06-14 10:00 | 0 | 0.15299 | 405010
2016-06-14 11:00 | 0.00069085 | 0.14629 | 425599
2016-06-14 12:00 | 0.10823 | 0.13519 | 449688
2016-06-14 13:00 | 0.41515 | 0.12665 | 476353
2016-06-14 14:00 | 0.64881 | 0.14322 | 503944
2016-06-14 15:00 | 0.76029 | 0.15738 | 530927
2016-06-14 16:00 | 0.80581 | 0.16915 | 553952
2016-06-14 17:00 | 0.83108 | 0.1785 | 573249
2016-06-14 18:00 | 0.8352 | 0.19439 | 587081
2016-06-14 19:00 | 0.85157 | 0.20639 | 595687
2016-06-14 20:00 | 0.8629 | 0.21288 | 601822
2016-06-14 21:00 | 0.84364 | 0.21298 | 603737
2016-06-14 22:00 | 0.79937 | 0.20666 | 597600
2016-06-14 23:00 | 0.67299 | 0.18773 | 585548
2016-06-15 | 0.49571 | 0.17607 | 570965
2016-06-15 01:00 | 0.17153 | 0.19997 | 557325
2016-06-15 02:00 | 0.0075928 | 0.23911 | 532471
2016-06-15 03:00 | 0.00036509 | 0.27104 | 498690
2016-06-15 04:00 | 9.8174e-05 | 0.2944 | 466211
2016-06-15 05:00 | 0 | 0.30839 | 438142
2016-06-15 06:00 | 0 | 0.30493 | 417100
2016-06-15 07:00 | 0 | 0.29718 | 402112
2016-06-15 08:00 | 0 | 0.28025 | 394759
2016-06-15 09:00 | 0 | 0.22575 | 398514
2016-06-15 10:00 | 0 | 0.21316 | 413684
2016-06-15 11:00 | 0.00085269 | 0.19354 | 433725
2016-06-15 12:00 | 0.10965 | 0.15499 | 458210
2016-06-15 13:00 | 0.40993 | 0.12756 | 486171
2016-06-15 14:00 | 0.63183 | 0.11957 | 515729
2016-06-15 15:00 | 0.73628 | 0.11976 | 544200
2016-06-15 16:00 | 0.789 | 0.13003 | 569028
2016-06-15 17:00 | 0.81552 | 0.14819 | 590949
2016-06-15 18:00 | 0.81675 | 0.17398 | 608682
2016-06-15 19:00 | 0.8308 | 0.20305 | 621100
2016-06-15 20:00 | 0.83352 | 0.22947 | 629859
2016-06-15 21:00 | 0.80472 | 0.25299 | 632024
2016-06-15 22:00 | 0.7762 | 0.26268 | 626813
2016-06-15 23:00 | 0.63899 | 0.27141 | 613147
2016-06-16 | 0.47676 | 0.30491 | 596583
2016-06-16 01:00 | 0.17327 | 0.37129 | 579747
2016-06-16 02:00 | 0.0080418 | 0.44535 | 552876
2016-06-16 03:00 | 0.0004073 | 0.48638 | 516809
2016-06-16 04:00 | 7.7952e-05 | 0.50364 | 482294
2016-06-16 05:00 | 0 | 0.51401 | 452694
2016-06-16 06:00 | 0 | 0.51729 | 429579
2016-06-16 07:00 | 0 | 0.50331 | 412910
2016-06-16 08:00 | 0 | 0.48268 | 404973
2016-06-16 09:00 | 0 | 0.43197 | 408505
2016-06-16 10:00 | 0 | 0.41445 | 422239
2016-06-16 11:00 | 0.0010381 | 0.37542 | 442317
2016-06-16 12:00 | 0.11217 | 0.31078 | 467491
2016-06-16 13:00 | 0.41807 | 0.27194 | 494771
2016-06-16 14:00 | 0.6483 | 0.26837 | 523244
2016-06-16 15:00 | 0.75406 | 0.27042 | 550557
2016-06-16 16:00 | 0.80406 | 0.26921 | 573493
2016-06-16 17:00 | 0.83277 | 0.27683 | 593314
2016-06-16 18:00 | 0.8467 | 0.29218 | 608327
2016-06-16 19:00 | 0.86511 | 0.30959 | 617141
2016-06-16 20:00 | 0.87662 | 0.3286 | 622344
2016-06-16 21:00 | 0.86253 | 0.33156 | 623112
2016-06-16 22:00 | 0.81454 | 0.32619 | 617203
2016-06-16 23:00 | 0.6863 | 0.30055 | 605611
2016-06-17 | 0.50906 | 0.29622 | 591553
2016-06-17 01:00 | 0.18841 | 0.3364 | 575723
2016-06-17 02:00 | 0.0077496 | 0.38992 | 549591
2016-06-17 03:00 | 0.00035596 | 0.42134 | 515717
2016-06-17 04:00 | 3.249e-05 | 0.43251 | 483717
2016-06-17 05:00 | 0 | 0.42721 | 454279
2016-06-17 06:00 | 0 | 0.40696 | 428248
2016-06-17 07:00 | 0 | 0.38132 | 411752
2016-06-17 08:00 | 0 | 0.35343 | 403500
2016-06-17 09:00 | 0 | 0.3279 | 405513
2016-06-17 10:00 | 0 | 0.30468 | 416644
2016-06-17 11:00 | 0.0009161 | 0.28857 | 434301
2016-06-17 12:00 | 0.11437 | 0.24505 | 459290
2016-06-17 13:00 | 0.42735 | 0.20047 | 488911
2016-06-17 14:00 | 0.65528 | 0.17614 | 518595
2016-06-17 15:00 | 0.75892 | 0.15154 | 545741
2016-06-17 16:00 | 0.80412 | 0.14022 | 567490
2016-06-17 17:00 | 0.82934 | 0.1365 | 584549
2016-06-17 18:00 | 0.84191 | 0.13405 | 597291
2016-06-17 19:00 | 0.85263 | 0.13164 | 606608
2016-06-17 20:00 | 0.85839 | 0.12855 | 612181
2016-06-17 21:00 | 0.85086 | 0.14159 | 612561
2016-06-17 22:00 | 0.79589 | 0.15133 | 604742
2016-06-17 23:00 | 0.67322 | 0.17805 | 590018
2016-06-18 | 0.49873 | 0.21575 | 571383
2016-06-18 01:00 | 0.16739 | 0.26271 | 554508
2016-06-18 02:00 | 0.007456 | 0.30119 | 530096
2016-06-18 03:00 | 0.00037797 | 0.31365 | 497484
2016-06-18 04:00 | 6.3069e-05 | 0.3024 | 465759
2016-06-18 05:00 | 0 | 0.28251 | 436125
2016-06-18 06:00 | 0 | 0.271 | 410907
2016-06-18 07:00 | 0 | 0.25389 | 393168
2016-06-18 08:00 | 0 | 0.23335 | 381758
2016-06-18 09:00 | 0 | 0.19204 | 376227
2016-06-18 10:00 | 0 | 0.18159 | 375830
2016-06-18 11:00 | 0.0005922 | 0.16524 | 384738
2016-06-18 12:00 | 0.10963 | 0.14395 | 405325
2016-06-18 13:00 | 0.4093 | 0.12992 | 432021
2016-06-18 14:00 | 0.62954 | 0.11662 | 460821
2016-06-18 15:00 | 0.73242 | 0.10425 | 489654
2016-06-18 16:00 | 0.77571 | 0.092754 | 514631
2016-06-18 17:00 | 0.80898 | 0.083393 | 534606
2016-06-18 18:00 | 0.82349 | 0.083573 | 551191
2016-06-18 19:00 | 0.842 | 0.096989 | 564545
2016-06-18 20:00 | 0.85582 | 0.12413 | 574478
2016-06-18 21:00 | 0.83598 | 0.15876 | 579685
2016-06-18 22:00 | 0.79747 | 0.18893 | 575841
2016-06-18 23:00 | 0.68243 | 0.21322 | 562708
2016-06-19 | 0.49875 | 0.24013 | 545617
2016-06-19 01:00 | 0.18885 | 0.29512 | 531539
2016-06-19 02:00 | 0.007401 | 0.35962 | 511308
2016-06-19 03:00 | 0.00033621 | 0.40195 | 481727
2016-06-19 04:00 | 5.3028e-05 | 0.41711 | 450963
2016-06-19 05:00 | 0 | 0.4141 | 423780
2016-06-19 06:00 | 0 | 0.40165 | 400632
2016-06-19 07:00 | 0 | 0.38155 | 383744
2016-06-19 08:00 | 0 | 0.36603 | 372003
2016-06-19 09:00 | 0 | 0.34841 | 364628
2016-06-19 10:00 | 0 | 0.32151 | 361484
2016-06-19 11:00 | 0.00059579 | 0.30698 | 367308
2016-06-19 12:00 | 0.10051 | 0.27804 | 387174
2016-06-19 13:00 | 0.40437 | 0.25323 | 415881
2016-06-19 14:00 | 0.63873 | 0.27776 | 447988
2016-06-19 15:00 | 0.74159 | 0.30217 | 479035
2016-06-19 16:00 | 0.78626 | 0.32739 | 506647
2016-06-19 17:00 | 0.81297 | 0.34653 | 530674
2016-06-19 18:00 | 0.81719 | 0.36032 | 550246
2016-06-19 19:00 | 0.8253 | 0.3691 | 567009
2016-06-19 20:00 | 0.83478 | 0.37342 | 580864
2016-06-19 21:00 | 0.82416 | 0.39178 | 590387
2016-06-19 22:00 | 0.79504 | 0.37517 | 591563
2016-06-19 23:00 | 0.68191 | 0.36665 | 584623
2016-06-20 | 0.54641 | 0.36403 | 571899
2016-06-20 01:00 | 0.20261 | 0.37829 | 560612
2016-06-20 02:00 | 0.0074989 | 0.40766 | 538629
2016-06-20 03:00 | 0.00036533 | 0.41916 | 506404
2016-06-20 04:00 | 5.0447e-05 | 0.41032 | 472788
2016-06-20 05:00 | 0 | 0.39145 | 444380
2016-06-20 06:00 | 0 | 0.35979 | 420074
2016-06-20 07:00 | 0 | 0.32908 | 403268
2016-06-20 08:00 | 0 | 0.29943 | 394676
2016-06-20 09:00 | 0 | 0.31183 | 397331
2016-06-20 10:00 | 0 | 0.25607 | 410679
2016-06-20 11:00 | 0.00058669 | 0.20915 | 433379
2016-06-20 12:00 | 0.09957 | 0.16436 | 461784
2016-06-20 13:00 | 0.39525 | 0.15961 | 494530
2016-06-20 14:00 | 0.62546 | 0.15724 | 529278
2016-06-20 15:00 | 0.7303 | 0.15282 | 563124
2016-06-20 16:00 | 0.77392 | 0.14414 | 592728
2016-06-20 17:00 | 0.79621 | 0.13848 | 618309
2016-06-20 18:00 | 0.80514 | 0.13904 | 637952
2016-06-20 19:00 | 0.81585 | 0.14403 | 653245
2016-06-20 20:00 | 0.82176 | 0.14521 | 664302
2016-06-20 21:00 | 0.8092 | 0.12674 | 668915
2016-06-20 22:00 | 0.7632 | 0.14452 | 664906
2016-06-20 23:00 | 0.6848 | 0.1483 | 651397
2016-06-21 | 0.54602 | 0.15115 | 631507
2016-06-21 01:00 | 0.20298 | 0.16745 | 612804
2016-06-21 02:00 | 0.0078904 | 0.20126 | 581995
2016-06-21 03:00 | 0.00032446 | 0.22941 | 539949
2016-06-21 04:00 | 4.9663e-05 | 0.24082 | 501362
2016-06-21 05:00 | 0 | 0.24058 | 469238
2016-06-21 06:00 | 0 | 0.2353 | 441958
2016-06-21 07:00 | 0 | 0.22858 | 422625
2016-06-21 08:00 | 0 | 0.21824 | 412705
2016-06-21 09:00 | 0 | 0.21219 | 414254
2016-06-21 10:00 | 0 | 0.19601 | 427487
2016-06-21 11:00 | 0.00054237 | 0.18093 | 447267
2016-06-21 12:00 | 0.095177 | 0.14286 | 470193
2016-06-21 13:00 | 0.37963 | 0.10881 | 498042
2016-06-21 14:00 | 0.60544 | 0.11108 | 529549
2016-06-21 15:00 | 0.71057 | 0.12295 | 560715
2016-06-21 16:00 | 0.75589 | 0.14391 | 586867
2016-06-21 17:00 | 0.7777 | 0.17279 | 609939
2016-06-21 18:00 | 0.80008 | 0.2059 | 627655
2016-06-21 19:00 | 0.80246 | 0.24105 | 640291
2016-06-21 20:00 | 0.81491 | 0.27235 | 649707
2016-06-21 21:00 | 0.79984 | 0.31043 | 653434
2016-06-21 22:00 | 0.74884 | 0.33846 | 648117
2016-06-21 23:00 | 0.66449 | 0.34953 | 634951
2016-06-22 | 0.50213 | 0.37872 | 617957
2016-06-22 01:00 | 0.18828 | 0.44587 | 599868
2016-06-22 02:00 | 0.007602 | 0.50188 | 571899
2016-06-22 03:00 | 0.00033126 | 0.5254 | 532903
2016-06-22 04:00 | 3.5578e-05 | 0.5348 | 495486
2016-06-22 05:00 | 0 | 0.53564 | 464781
2016-06-22 06:00 | 0 | 0.53623 | 439728
2016-06-22 07:00 | 0 | 0.53768 | 422327
2016-06-22 08:00 | 0 | 0.53056 | 411323
2016-06-22 09:00 | 0 | 0.52837 | 412625
2016-06-22 10:00 | 0 | 0.49639 | 424663
2016-06-22 11:00 | 0.00047804 | 0.4516 | 445447
2016-06-22 12:00 | 0.089681 | 0.38263 | 469789
2016-06-22 13:00 | 0.36999 | 0.37433 | 498029
2016-06-22 14:00 | 0.60699 | 0.37466 | 528101
2016-06-22 15:00 | 0.71882 | 0.3454 | 557079
2016-06-22 16:00 | 0.76286 | 0.31068 | 582091
2016-06-22 17:00 | 0.78441 | 0.28766 | 604925
2016-06-22 18:00 | 0.79925 | 0.26726 | 623197
2016-06-22 19:00 | 0.8072 | 0.24663 | 636797
2016-06-22 20:00 | 0.81128 | 0.22718 | 648742
2016-06-22 21:00 | 0.77946 | 0.22785 | 653933
2016-06-22 22:00 | 0.72984 | 0.21804 | 651094
2016-06-22 23:00 | 0.6331 | 0.20987 | 640266
2016-06-23 | 0.48492 | 0.21464 | 623630
2016-06-23 01:00 | 0.18629 | 0.24432 | 607473
2016-06-23 02:00 | 0.007727 | 0.28142 | 579275
2016-06-23 03:00 | 0.00037059 | 0.30628 | 541127
2016-06-23 04:00 | 4.8443e-05 | 0.32032 | 505365
2016-06-23 05:00 | 0 | 0.32323 | 474918
2016-06-23 06:00 | 0 | 0.31486 | 449614
2016-06-23 07:00 | 0 | 0.30086 | 430975
2016-06-23 08:00 | 0 | 0.27846 | 420920
2016-06-23 09:00 | 0 | 0.224 | 422636
2016-06-23 10:00 | 0 | 0.19109 | 435624
2016-06-23 11:00 | 0.00028542 | 0.16476 | 453506
2016-06-23 12:00 | 0.08106 | 0.13081 | 476162
2016-06-23 13:00 | 0.35791 | 0.1213 | 503574
2016-06-23 14:00 | 0.59599 | 0.12562 | 533806
2016-06-23 15:00 | 0.71342 | 0.13219 | 562667
2016-06-23 16:00 | 0.76011 | 0.13829 | 586908
2016-06-23 17:00 | 0.78424 | 0.14494 | 609543
2016-06-23 18:00 | 0.79094 | 0.14974 | 626573
2016-06-23 19:00 | 0.79261 | 0.15522 | 639206
2016-06-23 20:00 | 0.7934 | 0.16005 | 646663
2016-06-23 21:00 | 0.76437 | 0.16767 | 648522
2016-06-23 22:00 | 0.72964 | 0.17782 | 641842
2016-06-23 23:00 | 0.61875 | 0.20442 | 627035
2016-06-24 | 0.46985 | 0.23842 | 610069
2016-06-24 01:00 | 0.1786 | 0.28035 | 593801
2016-06-24 02:00 | 0.0073629 | 0.32639 | 567900
2016-06-24 03:00 | 0.00034108 | 0.35488 | 530470
2016-06-24 04:00 | 2.2209e-05 | 0.37521 | 495549
2016-06-24 05:00 | 0 | 0.38548 | 464939
2016-06-24 06:00 | 0 | 0.3728 | 439525
2016-06-24 07:00 | 0 | 0.35152 | 421376
2016-06-24 08:00 | 0 | 0.32969 | 412085
2016-06-24 09:00 | 0 | 0.30411 | 413435
2016-06-24 10:00 | 0 | 0.27441 | 424244
2016-06-24 11:00 | 0.00035949 | 0.24941 | 440458
2016-06-24 12:00 | 0.079132 | 0.1944 | 463708
2016-06-24 13:00 | 0.34922 | 0.17579 | 493073
2016-06-24 14:00 | 0.58729 | 0.1771 | 525878
2016-06-24 15:00 | 0.71279 | 0.18101 | 555545
2016-06-24 16:00 | 0.76385 | 0.19396 | 580705
2016-06-24 17:00 | 0.78837 | 0.22268 | 602435
2016-06-24 18:00 | 0.79874 | 0.26082 | 619693
2016-06-24 19:00 | 0.80708 | 0.30057 | 630709
2016-06-24 20:00 | 0.80986 | 0.33472 | 638495
2016-06-24 21:00 | 0.79739 | 0.38354 | 640690
2016-06-24 22:00 | 0.74067 | 0.39597 | 633972
2016-06-24 23:00 | 0.65568 | 0.394 | 618931
2016-06-25 | 0.49 | 0.42133 | 599867
2016-06-25 01:00 | 0.18454 | 0.46639 | 582333
2016-06-25 02:00 | 0.0072757 | 0.51882 | 556986
2016-06-25 03:00 | 0.00036951 | 0.55848 | 523448
2016-06-25 04:00 | 3.5628e-05 | 0.58372 | 488739
2016-06-25 05:00 | 0 | 0.59178 | 458760
2016-06-25 06:00 | 0 | 0.59189 | 434366
2016-06-25 07:00 | 0 | 0.58707 | 415428
2016-06-25 08:00 | 0 | 0.57374 | 403474
2016-06-25 09:00 | 0 | 0.56995 | 398206
2016-06-25 10:00 | 0 | 0.51733 | 396437
2016-06-25 11:00 | 0.00033311 | 0.47363 | 406211
2016-06-25 12:00 | 0.079941 | 0.42663 | 429393
2016-06-25 13:00 | 0.35299 | 0.44509 | 460277
2016-06-25 14:00 | 0.58176 | 0.46439 | 496302
2016-06-25 15:00 | 0.70101 | 0.46548 | 529538
2016-06-25 16:00 | 0.75268 | 0.45402 | 556540
2016-06-25 17:00 | 0.7803 | 0.44509 | 577439
2016-06-25 18:00 | 0.80575 | 0.44142 | 594128
2016-06-25 19:00 | 0.8154 | 0.44322 | 607626
2016-06-25 20:00 | 0.81334 | 0.44562 | 617969
2016-06-25 21:00 | 0.77805 | 0.45124 | 622318
2016-06-25 22:00 | 0.72391 | 0.4389 | 618800
2016-06-25 23:00 | 0.64736 | 0.42134 | 606976
2016-06-26 | 0.4942 | 0.40003 | 589083
2016-06-26 01:00 | 0.16908 | 0.37383 | 574644
2016-06-26 02:00 | 0.0072772 | 0.34259 | 551576
2016-06-26 03:00 | 0.00042203 | 0.3179 | 519032
2016-06-26 04:00 | 5.4788e-05 | 0.3043 | 486390
2016-06-26 05:00 | 0 | 0.2899 | 459029
2016-06-26 06:00 | 0 | 0.27794 | 434515
2016-06-26 07:00 | 0 | 0.27403 | 415502
2016-06-26 08:00 | 0 | 0.26788 | 402118
2016-06-26 09:00 | 0 | 0.26969 | 393992
2016-06-26 10:00 | 0 | 0.25243 | 389269
2016-06-26 11:00 | 0.00035296 | 0.23614 | 395323
2016-06-26 12:00 | 0.07974 | 0.20404 | 417009
2016-06-26 13:00 | 0.34867 | 0.19676 | 448690
2016-06-26 14:00 | 0.57555 | 0.20339 | 482510
2016-06-26 15:00 | 0.69578 | 0.20649 | 515606
2016-06-26 16:00 | 0.73899 | 0.21275 | 545152
2016-06-26 17:00 | 0.77134 | 0.22338 | 569377
2016-06-26 18:00 | 0.8017 | 0.23308 | 587630
2016-06-26 19:00 | 0.8023 | 0.2382 | 600551
2016-06-26 20:00 | 0.81043 | 0.23598 | 611011
2016-06-26 21:00 | 0.76448 | 0.22163 | 618377
2016-06-26 22:00 | 0.71826 | 0.19892 | 617665
2016-06-26 23:00 | 0.62129 | 0.17785 | 607496
2016-06-27 | 0.45121 | 0.1707 | 592599
2016-06-27 01:00 | 0.17101 | 0.18287 | 578817
2016-06-27 02:00 | 0.0076652 | 0.19022 | 554582
2016-06-27 03:00 | 0.0004531 | 0.18839 | 522357
2016-06-27 04:00 | 7.6568e-05 | 0.1762 | 487380
2016-06-27 05:00 | 0 | 0.16071 | 457889
2016-06-27 06:00 | 0 | 0.14389 | 434252
2016-06-27 07:00 | 0 | 0.12702 | 417528
2016-06-27 08:00 | 0 | 0.11299 | 409693
2016-06-27 09:00 | 0 | 0.10221 | 412485
2016-06-27 10:00 | 0 | 0.08809 | 425260
2016-06-27 11:00 | 0.00041619 | 0.077892 | 445867
2016-06-27 12:00 | 0.079718 | 0.061314 | 473347
2016-06-27 13:00 | 0.34361 | 0.056403 | 505702
2016-06-27 14:00 | 0.56335 | 0.060019 | 541134
2016-06-27 15:00 | 0.6845 | 0.063696 | 575398
2016-06-27 16:00 | 0.73317 | 0.066758 | 605106
2016-06-27 17:00 | 0.76576 | 0.067819 | 630216
2016-06-27 18:00 | 0.78025 | 0.069438 | 649665
2016-06-27 19:00 | 0.78133 | 0.071689 | 662709
2016-06-27 20:00 | 0.7802 | 0.072791 | 670215
2016-06-27 21:00 | 0.75891 | 0.080583 | 671047
2016-06-27 22:00 | 0.71686 | 0.084991 | 663408
2016-06-27 23:00 | 0.63234 | 0.090889 | 649398
2016-06-28 | 0.47382 | 0.098216 | 630972
2016-06-28 01:00 | 0.17019 | 0.11927 | 611553
2016-06-28 02:00 | 0.0068554 | 0.15237 | 582436
2016-06-28 03:00 | 0.00032896 | 0.17483 | 542570
2016-06-28 04:00 | 6.0887e-05 | 0.17678 | 505108
2016-06-28 05:00 | 0 | 0.16944 | 472652
2016-06-28 06:00 | 0 | 0.15633 | 447155
2016-06-28 07:00 | 0 | 0.13748 | 428315
2016-06-28 08:00 | 0 | 0.12045 | 418966
2016-06-28 09:00 | 0 | 0.10037 | 421131
2016-06-28 10:00 | 0 | 0.090034 | 432714
2016-06-28 11:00 | 0.00028664 | 0.077698 | 450973
2016-06-28 12:00 | 0.074959 | 0.053989 | 473234
2016-06-28 13:00 | 0.31976 | 0.041731 | 500024
2016-06-28 14:00 | 0.54212 | 0.043452 | 529073
2016-06-28 15:00 | 0.66626 | 0.045443 | 556879
2016-06-28 16:00 | 0.72491 | 0.048687 | 580836
2016-06-28 17:00 | 0.75229 | 0.052634 | 601203
2016-06-28 18:00 | 0.75462 | 0.055781 | 616276
2016-06-28 19:00 | 0.73927 | 0.058004 | 624529
2016-06-28 20:00 | 0.73746 | 0.060796 | 628520
2016-06-28 21:00 | 0.72723 | 0.059243 | 628828
2016-06-28 22:00 | 0.6882 | 0.068452 | 621537
2016-06-28 23:00 | 0.58649 | 0.08253 | 607995
2016-06-29 | 0.43698 | 0.097313 | 591546
2016-06-29 01:00 | 0.16697 | 0.11627 | 574649
2016-06-29 02:00 | 0.0067838 | 0.14191 | 547945
2016-06-29 03:00 | 0.00038363 | 0.1571 | 513219
2016-06-29 04:00 | 2.8086e-05 | 0.16143 | 478698
2016-06-29 05:00 | 0 | 0.1604 | 449349
2016-06-29 06:00 | 0 | 0.14765 | 424797
2016-06-29 07:00 | 0 | 0.13552 | 407843
2016-06-29 08:00 | 0 | 0.12149 | 399379
2016-06-29 09:00 | 0 | 0.088388 | 401264
2016-06-29 10:00 | 0 | 0.083448 | 413223
2016-06-29 11:00 | 0.00018243 | 0.075117 | 432696
2016-06-29 12:00 | 0.072756 | 0.052956 | 456995
2016-06-29 13:00 | 0.32491 | 0.032456 | 482516
2016-06-29 14:00 | 0.55933 | 0.025987 | 511202
2016-06-29 15:00 | 0.6838 | 0.023517 | 540055
2016-06-29 16:00 | 0.73424 | 0.022005 | 565473
2016-06-29 17:00 | 0.7486 | 0.019797 | 588208
2016-06-29 18:00 | 0.76121 | 0.019131 | 607375
2016-06-29 19:00 | 0.76127 | 0.020579 | 621004
2016-06-29 20:00 | 0.75636 | 0.023837 | 630653
2016-06-29 21:00 | 0.72531 | 0.02731 | 634465
2016-06-29 22:00 | 0.67376 | 0.036403 | 629556
2016-06-29 23:00 | 0.58523 | 0.050836 | 616067
2016-06-30 | 0.45001 | 0.072849 | 597182
2016-06-30 01:00 | 0.17365 | 0.10206 | 580014
2016-06-30 02:00 | 0.0070932 | 0.13152 | 553545
2016-06-30 03:00 | 0.00038093 | 0.14572 | 516726
2016-06-30 04:00 | 4.5122e-05 | 0.14829 | 480169
2016-06-30 05:00 | 0 | 0.14218 | 449511
2016-06-30 06:00 | 0 | 0.13444 | 424274
2016-06-30 07:00 | 0 | 0.12831 | 406855
2016-06-30 08:00 | 0 | 0.12542 | 398026
2016-06-30 09:00 | 0 | 0.11618 | 399538
2016-06-30 10:00 | 0 | 0.11368 | 410455
2016-06-30 11:00 | 8.2612e-05 | 0.10645 | 428603
2016-06-30 12:00 | 0.061313 | 0.088765 | 452042
2016-06-30 13:00 | 0.29912 | 0.077984 | 479897
2016-06-30 14:00 | 0.51418 | 0.088556 | 509011
2016-06-30 15:00 | 0.63987 | 0.095749 | 536971
2016-06-30 16:00 | 0.70048 | 0.09536 | 561106
2016-06-30 17:00 | 0.72873 | 0.095251 | 582107
2016-06-30 18:00 | 0.68999 | 0.097115 | 600446
2016-06-30 19:00 | 0.7055 | 0.10207 | 614080
2016-06-30 20:00 | 0.68297 | 0.11242 | 623589
2016-06-30 21:00 | 0.65668 | 0.12951 | 626709
2016-06-30 22:00 | 0.6079 | 0.13936 | 620594
2016-06-30 23:00 | 0.5257 | 0.14927 | 607167
2016-07-01 | 0.40194 | 0.16192 | 590202
2016-07-01 01:00 | 0.16558 | 0.17953 | 574790
2016-07-01 02:00 | 0.0066646 | 0.20758 | 549953
2016-07-01 03:00 | 0.00039675 | 0.22922 | 515518
2016-07-01 04:00 | 6.0645e-05 | 0.24038 | 480417
2016-07-01 05:00 | 0 | 0.24476 | 450190
2016-07-01 06:00 | 0 | 0.23934 | 426366
2016-07-01 07:00 | 0 | 0.23489 | 409213
2016-07-01 08:00 | 0 | 0.22865 | 400250
2016-07-01 09:00 | 0 | 0.20236 | 401487
2016-07-01 10:00 | 0 | 0.19314 | 412287
2016-07-01 11:00 | 8.1177e-06 | 0.1809 | 428746
2016-07-01 12:00 | 0.042101 | 0.14884 | 450070
2016-07-01 13:00 | 0.23436 | 0.13947 | 478324
2016-07-01 14:00 | 0.43285 | 0.13855 | 508012
2016-07-01 15:00 | 0.56805 | 0.13454 | 535615
2016-07-01 16:00 | 0.6199 | 0.12819 | 559186
2016-07-01 17:00 | 0.65985 | 0.12657 | 579245
2016-07-01 18:00 | 0.64916 | 0.13173 | 595305
2016-07-01 19:00 | 0.66042 | 0.13683 | 605699
2016-07-01 20:00 | 0.6572 | 0.14875 | 611337
2016-07-01 21:00 | 0.62023 | 0.16665 | 611951
2016-07-01 22:00 | 0.57022 | 0.18569 | 605031
2016-07-01 23:00 | 0.48498 | 0.19703 | 590638
2016-07-02 | 0.35551 | 0.19853 | 571712
2016-07-02 01:00 | 0.16957 | 0.21413 | 554807
2016-07-02 02:00 | 0.006432 | 0.24718 | 531328
2016-07-02 03:00 | 0.00030683 | 0.27651 | 499376
2016-07-02 04:00 | 3.9027e-05 | 0.2851 | 466635
2016-07-02 05:00 | 0 | 0.284 | 439718
2016-07-02 06:00 | 0 | 0.27762 | 416966
2016-07-02 07:00 | 0 | 0.26575 | 399240
2016-07-02 08:00 | 0 | 0.25226 | 387170
2016-07-02 09:00 | 0 | 0.20669 | 380581
2016-07-02 10:00 | 0 | 0.18968 | 378094
2016-07-02 11:00 | 4.4704e-05 | 0.17929 | 383661
2016-07-02 12:00 | 0.048367 | 0.16265 | 400616
2016-07-02 13:00 | 0.27128 | 0.15439 | 426470
2016-07-02 14:00 | 0.51661 | 0.15674 | 455527
2016-07-02 15:00 | 0.65115 | 0.15843 | 483095
2016-07-02 16:00 | 0.71587 | 0.16083 | 505288
2016-07-02 17:00 | 0.73765 | 0.16211 | 521550
2016-07-02 18:00 | 0.7491 | 0.1598 | 534147
2016-07-02 19:00 | 0.75493 | 0.16127 | 543318
2016-07-02 20:00 | 0.75678 | 0.16669 | 550529
2016-07-02 21:00 | 0.76654 | 0.19018 | 553668
2016-07-02 22:00 | 0.71244 | 0.19752 | 551163
2016-07-02 23:00 | 0.6273 | 0.20743 | 541555
2016-07-03 | 0.48946 | 0.21477 | 529567
2016-07-03 01:00 | 0.19577 | 0.2353 | 519482
2016-07-03 02:00 | 0.0069172 | 0.25967 | 501337
2016-07-03 03:00 | 0.00038445 | 0.27403 | 475042
2016-07-03 04:00 | 3.7337e-05 | 0.28256 | 447642
2016-07-03 05:00 | 0 | 0.28792 | 423652
2016-07-03 06:00 | 0 | 0.28564 | 404833
2016-07-03 07:00 | 0 | 0.27988 | 389215
2016-07-03 08:00 | 0 | 0.27543 | 378146
2016-07-03 09:00 | 0 | 0.19401 | 372341
2016-07-03 10:00 | 0 | 0.19114 | 368890
2016-07-03 11:00 | 6.3807e-05 | 0.18582 | 371706
2016-07-03 12:00 | 0.069066 | 0.16676 | 386611
2016-07-03 13:00 | 0.34552 | 0.16657 | 411545
2016-07-03 14:00 | 0.59199 | 0.1742 | 439309
2016-07-03 15:00 | 0.7161 | 0.17852 | 464843
2016-07-03 16:00 | 0.76094 | 0.17287 | 488465
2016-07-03 17:00 | 0.78316 | 0.16086 | 506543
2016-07-03 18:00 | 0.78531 | 0.14928 | 520834
2016-07-03 19:00 | 0.78988 | 0.14273 | 531090
2016-07-03 20:00 | 0.80293 | 0.13875 | 538146
2016-07-03 21:00 | 0.79702 | 0.15558 | 542328
2016-07-03 22:00 | 0.77071 | 0.16454 | 540729
2016-07-03 23:00 | 0.67289 | 0.16732 | 532210
2016-07-04 | 0.51288 | 0.16414 | 521496
2016-07-04 01:00 | 0.20136 | 0.1811 | 511466
2016-07-04 02:00 | 0.0071381 | 0.20974 | 495426
2016-07-04 03:00 | 0.00035487 | 0.22997 | 471952
2016-07-04 04:00 | 2.3867e-05 | 0.23412 | 444686
2016-07-04 05:00 | 0 | 0.23548 | 420950
2016-07-04 06:00 | 0 | 0.2308 | 400759
2016-07-04 07:00 | 0 | 0.22342 | 385823
2016-07-04 08:00 | 0 | 0.21639 | 377948
2016-07-04 09:00 | 0 | 0.22121 | 375023
2016-07-04 10:00 | 0 | 0.1974 | 373626
2016-07-04 11:00 | 0.00013663 | 0.17585 | 376666
2016-07-04 12:00 | 0.080509 | 0.14748 | 392312
2016-07-04 13:00 | 0.3691 | 0.11188 | 418892
2016-07-04 14:00 | 0.60932 | 0.098777 | 450265
2016-07-04 15:00 | 0.72389 | 0.091749 | 479712
2016-07-04 16:00 | 0.76788 | 0.090528 | 505125
2016-07-04 17:00 | 0.79096 | 0.088478 | 524716
2016-07-04 18:00 | 0.8014 | 0.09018 | 539792
2016-07-04 19:00 | 0.81481 | 0.095341 | 550802
2016-07-04 20:00 | 0.8305 | 0.098501 | 559591
2016-07-04 21:00 | 0.80051 | 0.096396 | 564260
2016-07-04 22:00 | 0.76919 | 0.10582 | 562347
2016-07-04 23:00 | 0.67059 | 0.11689 | 553619
2016-07-05 | 0.50077 | 0.1305 | 541829
2016-07-05 01:00 | 0.18989 | 0.17137 | 528918
2016-07-05 02:00 | 0.0069937 | 0.22806 | 512243
2016-07-05 03:00 | 0.00036986 | 0.27446 | 489014
2016-07-05 04:00 | 1.3665e-05 | 0.3001 | 463425
2016-07-05 05:00 | 0 | 0.31154 | 439017
2016-07-05 06:00 | 0 | 0.31114 | 420628
2016-07-05 07:00 | 0 | 0.3025 | 407204
2016-07-05 08:00 | 0 | 0.29587 | 400873
2016-07-05 09:00 | 0 | 0.2152 | 404728
2016-07-05 10:00 | 0 | 0.22024 | 418595
2016-07-05 11:00 | 6.413e-05 | 0.2218 | 438717
2016-07-05 12:00 | 0.076823 | 0.19227 | 466482
2016-07-05 13:00 | 0.3634 | 0.16422 | 498721
2016-07-05 14:00 | 0.60684 | 0.16366 | 532131
2016-07-05 15:00 | 0.72115 | 0.1664 | 562591
2016-07-05 16:00 | 0.76721 | 0.16749 | 588617
2016-07-05 17:00 | 0.79344 | 0.16956 | 611568
2016-07-05 18:00 | 0.8068 | 0.17585 | 630490
2016-07-05 19:00 | 0.8205 | 0.18474 | 645161
2016-07-05 20:00 | 0.83453 | 0.19493 | 655847
2016-07-05 21:00 | 0.81181 | 0.20051 | 660906
2016-07-05 22:00 | 0.77128 | 0.21304 | 659394
2016-07-05 23:00 | 0.67546 | 0.21638 | 648330
2016-07-06 | 0.51416 | 0.2357 | 631841
2016-07-06 01:00 | 0.17724 | 0.25886 | 615342
2016-07-06 02:00 | 0.0065042 | 0.29047 | 588636
2016-07-06 03:00 | 0.00035151 | 0.30911 | 550875
2016-07-06 04:00 | 1.7839e-05 | 0.31621 | 513295
2016-07-06 05:00 | 0 | 0.31808 | 482780
2016-07-06 06:00 | 0 | 0.32025 | 456911
2016-07-06 07:00 | 0 | 0.32211 | 438013
2016-07-06 08:00 | 0 | 0.31495 | 428937
2016-07-06 09:00 | 0 | 0.26145 | 430708
2016-07-06 10:00 | 0 | 0.24184 | 445156
2016-07-06 11:00 | 7.8186e-05 | 0.21534 | 463770
2016-07-06 12:00 | 0.078358 | 0.18737 | 489145
2016-07-06 13:00 | 0.36707 | 0.16379 | 520664
2016-07-06 14:00 | 0.60887 | 0.16147 | 555412
2016-07-06 15:00 | 0.72171 | 0.15472 | 588346
2016-07-06 16:00 | 0.76989 | 0.15097 | 615929
2016-07-06 17:00 | 0.79867 | 0.15865 | 637138
2016-07-06 18:00 | 0.80982 | 0.17858 | 653810
2016-07-06 19:00 | 0.81969 | 0.20557 | 665008
2016-07-06 20:00 | 0.83352 | 0.23508 | 672372
2016-07-06 21:00 | 0.81334 | 0.26503 | 676348
2016-07-06 22:00 | 0.77022 | 0.27752 | 672541
2016-07-06 23:00 | 0.67527 | 0.28067 | 659367
2016-07-07 | 0.50323 | 0.28405 | 641094
2016-07-07 01:00 | 0.1723 | 0.30952 | 623195
2016-07-07 02:00 | 0.0066135 | 0.34771 | 595023
2016-07-07 03:00 | 0.00033728 | 0.36895 | 556249
2016-07-07 04:00 | 1.1646e-05 | 0.39047 | 519251
2016-07-07 05:00 | 0 | 0.39122 | 487018
2016-07-07 06:00 | 0 | 0.38754 | 460529
2016-07-07 07:00 | 0 | 0.38633 | 441619
2016-07-07 08:00 | 0 | 0.38107 | 432270
2016-07-07 09:00 | 0 | 0.33282 | 434678
2016-07-07 10:00 | 0 | 0.32231 | 447332
2016-07-07 11:00 | 9.2582e-05 | 0.30926 | 467197
2016-07-07 12:00 | 0.073948 | 0.26888 | 491641
2016-07-07 13:00 | 0.35757 | 0.23412 | 521731
2016-07-07 14:00 | 0.60259 | 0.21916 | 555164
2016-07-07 15:00 | 0.72185 | 0.20039 | 587617
2016-07-07 16:00 | 0.77106 | 0.17826 | 614204
2016-07-07 17:00 | 0.80052 | 0.16475 | 635168
2016-07-07 18:00 | 0.81543 | 0.15884 | 654364
2016-07-07 19:00 | 0.82917 | 0.15822 | 664473
2016-07-07 20:00 | 0.83863 | 0.16317 | 671071
2016-07-07 21:00 | 0.81725 | 0.15217 | 673729
2016-07-07 22:00 | 0.77102 | 0.16141 | 668069
2016-07-07 23:00 | 0.6605 | 0.1666 | 654646
2016-07-08 | 0.52535 | 0.17405 | 638410
2016-07-08 01:00 | 0.16756 | 0.20878 | 621532
2016-07-08 02:00 | 0.0064412 | 0.24415 | 593605
2016-07-08 03:00 | 0.00035902 | 0.27264 | 555858
2016-07-08 04:00 | 1.2284e-05 | 0.28839 | 518604
2016-07-08 05:00 | 0 | 0.29284 | 488114
2016-07-08 06:00 | 0 | 0.28251 | 461874
2016-07-08 07:00 | 0 | 0.26619 | 442742
2016-07-08 08:00 | 0 | 0.24759 | 432778
2016-07-08 09:00 | 0 | 0.23343 | 434603
2016-07-08 10:00 | 0 | 0.20096 | 446741
2016-07-08 11:00 | 3.0662e-05 | 0.18638 | 464941
2016-07-08 12:00 | 0.064906 | 0.16001 | 491037
2016-07-08 13:00 | 0.33297 | 0.14227 | 523699
2016-07-08 14:00 | 0.57287 | 0.14216 | 557938
2016-07-08 15:00 | 0.69457 | 0.13872 | 591140
2016-07-08 16:00 | 0.74748 | 0.13649 | 616688
2016-07-08 17:00 | 0.77658 | 0.13949 | 637306
2016-07-08 18:00 | 0.79583 | 0.14282 | 652156
2016-07-08 19:00 | 0.80798 | 0.14479 | 661112
2016-07-08 20:00 | 0.81711 | 0.14495 | 666277
2016-07-08 21:00 | 0.7944 | 0.16095 | 666264
2016-07-08 22:00 | 0.75706 | 0.16811 | 657650
2016-07-08 23:00 | 0.64069 | 0.17523 | 641615
2016-07-09 | 0.50243 | 0.18809 | 621080
2016-07-09 01:00 | 0.1825 | 0.22382 | 600655
2016-07-09 02:00 | 0.0061781 | 0.27342 | 573074
2016-07-09 03:00 | 0.00032233 | 0.30073 | 537026
2016-07-09 04:00 | 2.9799e-05 | 0.31163 | 503058
2016-07-09 05:00 | 0 | 0.31851 | 472233
2016-07-09 06:00 | 0 | 0.31598 | 446984
2016-07-09 07:00 | 0 | 0.30175 | 427811
2016-07-09 08:00 | 0 | 0.28431 | 415102
2016-07-09 09:00 | 0 | 0.24873 | 408303
2016-07-09 10:00 | 0 | 0.23865 | 405812
2016-07-09 11:00 | 3.799e-05 | 0.22268 | 412095
2016-07-09 12:00 | 0.071829 | 0.18048 | 431529
2016-07-09 13:00 | 0.34746 | 0.14884 | 461399
2016-07-09 14:00 | 0.58664 | 0.14382 | 494489
2016-07-09 15:00 | 0.70851 | 0.13793 | 525257
2016-07-09 16:00 | 0.75852 | 0.14054 | 550195
2016-07-09 17:00 | 0.78507 | 0.15424 | 569722
2016-07-09 18:00 | 0.79838 | 0.17833 | 583892
2016-07-09 19:00 | 0.81119 | 0.19984 | 595393
2016-07-09 20:00 | 0.82008 | 0.21817 | 603013
2016-07-09 21:00 | 0.79752 | 0.25385 | 605780
2016-07-09 22:00 | 0.76768 | 0.257 | 600420
2016-07-09 23:00 | 0.65773 | 0.25806 | 588550
2016-07-10 | 0.50272 | 0.29516 | 572382
2016-07-10 01:00 | 0.17793 | 0.35807 | 557030
2016-07-10 02:00 | 0.0061064 | 0.42115 | 534735
2016-07-10 03:00 | 0.00036531 | 0.45565 | 504637
2016-07-10 04:00 | 9.8905e-06 | 0.45864 | 472865
2016-07-10 05:00 | 0 | 0.45102 | 445168
2016-07-10 06:00 | 0 | 0.439 | 423042
2016-07-10 07:00 | 0 | 0.42004 | 405389
2016-07-10 08:00 | 0 | 0.39178 | 392995
2016-07-10 09:00 | 0 | 0.30563 | 386041
2016-07-10 10:00 | 0 | 0.30216 | 382415
2016-07-10 11:00 | 2.681e-05 | 0.30071 | 387490
2016-07-10 12:00 | 0.066191 | 0.2755 | 407703
2016-07-10 13:00 | 0.34629 | 0.23869 | 435099
2016-07-10 14:00 | 0.59375 | 0.24387 | 466139
2016-07-10 15:00 | 0.71295 | 0.25673 | 496547
2016-07-10 16:00 | 0.76482 | 0.27147 | 524202
2016-07-10 17:00 | 0.79444 | 0.30602 | 547624
2016-07-10 18:00 | 0.80379 | 0.352 | 566798
2016-07-10 19:00 | 0.81848 | 0.40468 | 581698
2016-07-10 20:00 | 0.83908 | 0.4449 | 592595
2016-07-10 21:00 | 0.81296 | 0.45682 | 599783
2016-07-10 22:00 | 0.77359 | 0.46243 | 600387
2016-07-10 23:00 | 0.68616 | 0.45398 | 591233
2016-07-11 | 0.51149 | 0.48211 | 576878
2016-07-11 01:00 | 0.1691 | 0.54808 | 564175
2016-07-11 02:00 | 0.0060531 | 0.60948 | 541665
2016-07-11 03:00 | 0.00037742 | 0.64158 | 509761
2016-07-11 04:00 | 1.1164e-05 | 0.65426 | 477528
2016-07-11 05:00 | 0 | 0.64976 | 450542
2016-07-11 06:00 | 0 | 0.64011 | 428646
2016-07-11 07:00 | 0 | 0.62221 | 412850
2016-07-11 08:00 | 0 | 0.60031 | 406101
2016-07-11 09:00 | 0 | 0.56194 | 410976
2016-07-11 10:00 | 0 | 0.5283 | 424742
2016-07-11 11:00 | 3.3129e-05 | 0.51204 | 443139
2016-07-11 12:00 | 0.074304 | 0.47798 | 469783
2016-07-11 13:00 | 0.37043 | 0.47117 | 501025
2016-07-11 14:00 | 0.61958 | 0.50508 | 535818
2016-07-11 15:00 | 0.73546 | 0.5182 | 568424
2016-07-11 16:00 | 0.78656 | 0.52086 | 596823
2016-07-11 17:00 | 0.81825 | 0.5239 | 621048
2016-07-11 18:00 | 0.83083 | 0.53344 | 640543
2016-07-11 19:00 | 0.85119 | 0.54487 | 654436
2016-07-11 20:00 | 0.86776 | 0.55313 | 663615
2016-07-11 21:00 | 0.84206 | 0.57721 | 666782
2016-07-11 22:00 | 0.80438 | 0.56934 | 661340
2016-07-11 23:00 | 0.70359 | 0.56594 | 647838
2016-07-12 | 0.49495 | 0.56663 | 629895
2016-07-12 01:00 | 0.16291 | 0.55405 | 611767
2016-07-12 02:00 | 0.0059327 | 0.55159 | 583447
2016-07-12 03:00 | 0.0003668 | 0.55057 | 544892
2016-07-12 04:00 | 1.5348e-05 | 0.55739 | 509022
2016-07-12 05:00 | 0 | 0.55572 | 477314
2016-07-12 06:00 | 0 | 0.54569 | 450498
2016-07-12 07:00 | 0 | 0.52656 | 431704
2016-07-12 08:00 | 0 | 0.50921 | 421999
2016-07-12 09:00 | 0 | 0.50585 | 422987
2016-07-12 10:00 | 0 | 0.48264 | 436029
2016-07-12 11:00 | 2.0547e-05 | 0.45933 | 456498
2016-07-12 12:00 | 0.073797 | 0.40715 | 482934
2016-07-12 13:00 | 0.37298 | 0.37315 | 512658
2016-07-12 14:00 | 0.62126 | 0.38675 | 546489
2016-07-12 15:00 | 0.73456 | 0.38762 | 578718
2016-07-12 16:00 | 0.78494 | 0.39205 | 607314
2016-07-12 17:00 | 0.81419 | 0.39904 | 630683
2016-07-12 18:00 | 0.83169 | 0.40978 | 648626
2016-07-12 19:00 | 0.84835 | 0.41898 | 661644
2016-07-12 20:00 | 0.86503 | 0.42628 | 670411
2016-07-12 21:00 | 0.83501 | 0.42083 | 673446
2016-07-12 22:00 | 0.79575 | 0.41958 | 669508
2016-07-12 23:00 | 0.66732 | 0.39853 | 656296
2016-07-13 | 0.47745 | 0.38505 | 638843
2016-07-13 01:00 | 0.16398 | 0.399 | 620660
2016-07-13 02:00 | 0.0056088 | 0.44012 | 592697
2016-07-13 03:00 | 0.00036391 | 0.47631 | 554697
2016-07-13 04:00 | 2.4553e-05 | 0.49506 | 517724
2016-07-13 05:00 | 0 | 0.49628 | 485379
2016-07-13 06:00 | 0 | 0.4904 | 459917
2016-07-13 07:00 | 0 | 0.48037 | 441934
2016-07-13 08:00 | 0 | 0.46312 | 432676
2016-07-13 09:00 | 0 | 0.4267 | 435833
2016-07-13 10:00 | 0 | 0.40835 | 448951
2016-07-13 11:00 | 1.51e-05 | 0.37451 | 469550
2016-07-13 12:00 | 0.07374 | 0.32105 | 496070
2016-07-13 13:00 | 0.36891 | 0.29177 | 525443
2016-07-13 14:00 | 0.6202 | 0.29481 | 559810
2016-07-13 15:00 | 0.73488 | 0.30388 | 594899
2016-07-13 16:00 | 0.78562 | 0.31046 | 625088
2016-07-13 17:00 | 0.80912 | 0.3103 | 649828
2016-07-13 18:00 | 0.82453 | 0.31172 | 668009
2016-07-13 19:00 | 0.8418 | 0.31765 | 679325
2016-07-13 20:00 | 0.86177 | 0.31917 | 684178
2016-07-13 21:00 | 0.82134 | 0.30288 | 685078
2016-07-13 22:00 | 0.79061 | 0.28486 | 679696
2016-07-13 23:00 | 0.671 | 0.2717 | 666990
2016-07-14 | 0.48475 | 0.26428 | 650042
2016-07-14 01:00 | 0.1445 | 0.29129 | 631894
2016-07-14 02:00 | 0.0055009 | 0.3183 | 602801
2016-07-14 03:00 | 0.00035586 | 0.33577 | 564675
2016-07-14 04:00 | 3.9839e-05 | 0.33464 | 526053
2016-07-14 05:00 | 0 | 0.32997 | 493962
2016-07-14 06:00 | 0 | 0.32242 | 467053
2016-07-14 07:00 | 0 | 0.31427 | 447367
2016-07-14 08:00 | 0 | 0.30333 | 437746
2016-07-14 09:00 | 0 | 0.24798 | 439448
2016-07-14 10:00 | 0 | 0.24478 | 453146
2016-07-14 11:00 | 7.4378e-07 | 0.2366 | 473437
2016-07-14 12:00 | 0.06926 | 0.20729 | 498162
2016-07-14 13:00 | 0.3611 | 0.18495 | 527954
2016-07-14 14:00 | 0.60935 | 0.18421 | 563662
2016-07-14 15:00 | 0.72348 | 0.18632 | 597192
2016-07-14 16:00 | 0.77387 | 0.18591 | 624767
2016-07-14 17:00 | 0.80275 | 0.18022 | 645953
2016-07-14 18:00 | 0.81192 | 0.17966 | 661070
2016-07-14 19:00 | 0.82208 | 0.18221 | 671398
2016-07-14 20:00 | 0.83345 | 0.18257 | 676307
2016-07-14 21:00 | 0.80285 | 0.14759 | 677747
2016-07-14 22:00 | 0.76211 | 0.15327 | 673278
2016-07-14 23:00 | 0.66045 | 0.15851 | 660714
2016-07-15 | 0.49259 | 0.16851 | 643060
2016-07-15 01:00 | 0.14203 | 0.19154 | 626168
2016-07-15 02:00 | 0.0052941 | 0.21571 | 596932
2016-07-15 03:00 | 0.00036954 | 0.22564 | 557655
2016-07-15 04:00 | 2.5265e-05 | 0.21846 | 520968
2016-07-15 05:00 | 0 | 0.2116 | 488419
2016-07-15 06:00 | 0 | 0.1997 | 461753
2016-07-15 07:00 | 0 | 0.18763 | 442091
2016-07-15 08:00 | 0 | 0.17024 | 431829
2016-07-15 09:00 | 0 | 0.10684 | 432607
2016-07-15 10:00 | 0 | 0.10178 | 444406
2016-07-15 11:00 | 9.6895e-08 | 0.099407 | 462733
2016-07-15 12:00 | 0.063335 | 0.085307 | 487020
2016-07-15 13:00 | 0.3463 | 0.078719 | 517382
2016-07-15 14:00 | 0.59384 | 0.085795 | 548705
2016-07-15 15:00 | 0.71009 | 0.09399 | 577335
2016-07-15 16:00 | 0.7599 | 0.10072 | 601301
2016-07-15 17:00 | 0.78494 | 0.098627 | 623336
2016-07-15 18:00 | 0.79978 | 0.094151 | 640286
2016-07-15 19:00 | 0.80766 | 0.089634 | 650704
2016-07-15 20:00 | 0.81876 | 0.089304 | 657165
2016-07-15 21:00 | 0.79257 | 0.095216 | 657587
2016-07-15 22:00 | 0.73832 | 0.1116 | 648192
2016-07-15 23:00 | 0.64383 | 0.12292 | 630495
2016-07-16 | 0.48388 | 0.1405 | 610563
2016-07-16 01:00 | 0.14899 | 0.17147 | 593282
2016-07-16 02:00 | 0.0051184 | 0.21798 | 566934
2016-07-16 03:00 | 0.0003683 | 0.26492 | 531396
2016-07-16 04:00 | 1.9991e-05 | 0.29569 | 495930
2016-07-16 05:00 | 0 | 0.30401 | 465615
2016-07-16 06:00 | 0 | 0.30111 | 441570
2016-07-16 07:00 | 0 | 0.29441 | 422379
2016-07-16 08:00 | 0 | 0.2793 | 410187
2016-07-16 09:00 | 0 | 0.19772 | 404433
2016-07-16 10:00 | 0 | 0.18888 | 403956
2016-07-16 11:00 | 0 | 0.18329 | 411897
2016-07-16 12:00 | 0.044076 | 0.16072 | 431408
2016-07-16 13:00 | 0.29601 | 0.16738 | 460733
2016-07-16 14:00 | 0.55387 | 0.17789 | 493000
2016-07-16 15:00 | 0.69172 | 0.18503 | 524171
2016-07-16 16:00 | 0.74669 | 0.19985 | 550527
2016-07-16 17:00 | 0.777 | 0.2218 | 572417
2016-07-16 18:00 | 0.80015 | 0.24478 | 589029
2016-07-16 19:00 | 0.81206 | 0.27346 | 600006
2016-07-16 20:00 | 0.81882 | 0.30747 | 606513
2016-07-16 21:00 | 0.79567 | 0.34058 | 608656
2016-07-16 22:00 | 0.75046 | 0.33923 | 603469
2016-07-16 23:00 | 0.66855 | 0.35513 | 591077
2016-07-17 | 0.47298 | 0.39103 | 575707
2016-07-17 01:00 | 0.14379 | 0.42214 | 560346
2016-07-17 02:00 | 0.0050314 | 0.45188 | 538670
2016-07-17 03:00 | 0.00035686 | 0.46196 | 508492
2016-07-17 04:00 | 7.5571e-06 | 0.46628 | 477482
2016-07-17 05:00 | 0 | 0.4613 | 451035
2016-07-17 06:00 | 0 | 0.44117 | 429643
2016-07-17 07:00 | 0 | 0.4194 | 411588
2016-07-17 08:00 | 0 | 0.39528 | 399818
2016-07-17 09:00 | 0 | 0.39625 | 392622
2016-07-17 10:00 | 0 | 0.36164 | 387527
2016-07-17 11:00 | 6.732e-07 | 0.32617 | 391641
2016-07-17 12:00 | 0.056383 | 0.27432 | 411311
2016-07-17 13:00 | 0.32154 | 0.22292 | 444110
2016-07-17 14:00 | 0.57346 | 0.22089 | 479639
2016-07-17 15:00 | 0.6977 | 0.22194 | 514092
2016-07-17 16:00 | 0.75047 | 0.21894 | 545689
2016-07-17 17:00 | 0.77813 | 0.21475 | 571375
2016-07-17 18:00 | 0.77869 | 0.21646 | 591889
2016-07-17 19:00 | 0.78752 | 0.22014 | 607872
2016-07-17 20:00 | 0.7936 | 0.22322 | 620128
2016-07-17 21:00 | 0.77653 | 0.21405 | 628734
2016-07-17 22:00 | 0.73266 | 0.21753 | 630088
2016-07-17 23:00 | 0.63929 | 0.21891 | 622054
2016-07-18 | 0.46423 | 0.23807 | 608973
2016-07-18 01:00 | 0.14238 | 0.27069 | 595724
2016-07-18 02:00 | 0.0049511 | 0.30917 | 572179
2016-07-18 03:00 | 0.00036132 | 0.33531 | 540002
2016-07-18 04:00 | 1.2785e-05 | 0.35047 | 506806
2016-07-18 05:00 | 0 | 0.35164 | 477936
2016-07-18 06:00 | 0 | 0.33259 | 455072
2016-07-18 07:00 | 0 | 0.30615 | 438275
2016-07-18 08:00 | 0 | 0.27872 | 430035
2016-07-18 09:00 | 0 | 0.23444 | 432780
2016-07-18 10:00 | 0 | 0.21315 | 446146
2016-07-18 11:00 | 0 | 0.19978 | 466590
2016-07-18 12:00 | 0.047303 | 0.17747 | 495607
2016-07-18 13:00 | 0.28466 | 0.14738 | 530189
2016-07-18 14:00 | 0.52795 | 0.15437 | 567488
2016-07-18 15:00 | 0.66834 | 0.16169 | 602663
2016-07-18 16:00 | 0.71591 | 0.16323 | 632805
2016-07-18 17:00 | 0.7446 | 0.16929 | 655699
2016-07-18 18:00 | 0.75406 | 0.18278 | 671854
2016-07-18 19:00 | 0.7498 | 0.20036 | 678778
2016-07-18 20:00 | 0.77771 | 0.21985 | 679882
2016-07-18 21:00 | 0.7592 | 0.22837 | 677977
2016-07-18 22:00 | 0.71371 | 0.25752 | 673385
2016-07-18 23:00 | 0.62361 | 0.26735 | 662839
2016-07-19 | 0.47259 | 0.2865 | 645707
2016-07-19 01:00 | 0.1516 | 0.32987 | 626926
2016-07-19 02:00 | 0.0047413 | 0.37477 | 597364
2016-07-19 03:00 | 0.00034719 | 0.40322 | 558734
2016-07-19 04:00 | 1.7903e-05 | 0.4069 | 520670
2016-07-19 05:00 | 0 | 0.39612 | 488298
2016-07-19 06:00 | 0 | 0.37028 | 461564
2016-07-19 07:00 | 0 | 0.34498 | 442848
2016-07-19 08:00 | 0 | 0.32151 | 433311
2016-07-19 09:00 | 0 | 0.27226 | 435488
2016-07-19 10:00 | 0 | 0.23442 | 448967
2016-07-19 11:00 | 0 | 0.21189 | 468631
2016-07-19 12:00 | 0.04293 | 0.18191 | 495509
2016-07-19 13:00 | 0.29448 | 0.15281 | 525717
2016-07-19 14:00 | 0.55449 | 0.16332 | 561169
2016-07-19 15:00 | 0.69109 | 0.16566 | 594934
2016-07-19 16:00 | 0.74311 | 0.16739 | 622824
2016-07-19 17:00 | 0.76892 | 0.17523 | 644321
2016-07-19 18:00 | 0.78217 | 0.1879 | 659831
2016-07-19 19:00 | 0.78399 | 0.20324 | 669705
2016-07-19 20:00 | 0.79984 | 0.21535 | 676736
2016-07-19 21:00 | 0.77039 | 0.21575 | 678202
2016-07-19 22:00 | 0.71499 | 0.24458 | 671340
2016-07-19 23:00 | 0.62124 | 0.25856 | 655422
2016-07-20 | 0.45774 | 0.28157 | 636565
2016-07-20 01:00 | 0.14818 | 0.33388 | 618519
2016-07-20 02:00 | 0.0046776 | 0.38942 | 589729
2016-07-20 03:00 | 0.00036178 | 0.4189 | 552048
2016-07-20 04:00 | 1.2769e-05 | 0.42307 | 514405
2016-07-20 05:00 | 0 | 0.41586 | 482657
2016-07-20 06:00 | 0 | 0.40137 | 456339
2016-07-20 07:00 | 0 | 0.38726 | 437311
2016-07-20 08:00 | 0 | 0.36827 | 427406
2016-07-20 09:00 | 0 | 0.3718 | 429429
2016-07-20 10:00 | 0 | 0.31673 | 441816
2016-07-20 11:00 | 0 | 0.27494 | 460581
2016-07-20 12:00 | 0.046802 | 0.2265 | 486874
2016-07-20 13:00 | 0.30144 | 0.17254 | 517655
2016-07-20 14:00 | 0.55717 | 0.17107 | 552701
2016-07-20 15:00 | 0.69198 | 0.16803 | 587835
2016-07-20 16:00 | 0.74139 | 0.16195 | 618472
2016-07-20 17:00 | 0.76648 | 0.16317 | 645401
2016-07-20 18:00 | 0.7846 | 0.17958 | 666420
2016-07-20 19:00 | 0.7911 | 0.20397 | 681326
2016-07-20 20:00 | 0.79562 | 0.22751 | 691916
2016-07-20 21:00 | 0.76517 | 0.26083 | 696978
2016-07-20 22:00 | 0.71581 | 0.25773 | 691384
2016-07-20 23:00 | 0.61522 | 0.25551 | 678219
2016-07-21 | 0.44742 | 0.28541 | 659397
2016-07-21 01:00 | 0.15203 | 0.33814 | 640391
2016-07-21 02:00 | 0.0044889 | 0.40324 | 611187
2016-07-21 03:00 | 0.00035464 | 0.44077 | 572027
2016-07-21 04:00 | 1.8418e-05 | 0.44782 | 533254
2016-07-21 05:00 | 0 | 0.434 | 498740
2016-07-21 06:00 | 0 | 0.41566 | 470257
2016-07-21 07:00 | 0 | 0.39312 | 449749
2016-07-21 08:00 | 0 | 0.36322 | 438554
2016-07-21 09:00 | 0 | 0.38107 | 440488
2016-07-21 10:00 | 0 | 0.30726 | 453335
2016-07-21 11:00 | 0 | 0.25449 | 472775
2016-07-21 12:00 | 0.046447 | 0.20007 | 499350
2016-07-21 13:00 | 0.30148 | 0.15336 | 533096
2016-07-21 14:00 | 0.56014 | 0.14692 | 571530
2016-07-21 15:00 | 0.69307 | 0.13579 | 609171
2016-07-21 16:00 | 0.74039 | 0.12568 | 640721
2016-07-21 17:00 | 0.7636 | 0.12082 | 668011
2016-07-21 18:00 | 0.77326 | 0.12453 | 687574
2016-07-21 19:00 | 0.78898 | 0.13312 | 699093
2016-07-21 20:00 | 0.79035 | 0.14118 | 706996
2016-07-21 21:00 | 0.77658 | 0.1297 | 708155
2016-07-21 22:00 | 0.73138 | 0.13552 | 703672
2016-07-21 23:00 | 0.62245 | 0.13838 | 690274
2016-07-22 | 0.45687 | 0.15842 | 672875
2016-07-22 01:00 | 0.13566 | 0.20159 | 654666
2016-07-22 02:00 | 0.0046523 | 0.25328 | 622878
2016-07-22 03:00 | 0.00034347 | 0.28356 | 585323
2016-07-22 04:00 | 1.3933e-05 | 0.29165 | 547793
2016-07-22 05:00 | 0 | 0.289 | 512625
2016-07-22 06:00 | 0 | 0.27534 | 483330
2016-07-22 07:00 | 0 | 0.25377 | 462741
2016-07-22 08:00 | 0 | 0.23198 | 451233
2016-07-22 09:00 | 0 | 0.21556 | 451810
2016-07-22 10:00 | 0 | 0.18476 | 463057
2016-07-22 11:00 | 0 | 0.16242 | 480339
2016-07-22 12:00 | 0.045694 | 0.13547 | 506206
2016-07-22 13:00 | 0.30447 | 0.10068 | 540344
2016-07-22 14:00 | 0.56205 | 0.097054 | 574745
2016-07-22 15:00 | 0.69379 | 0.099518 | 611626
2016-07-22 16:00 | 0.74317 | 0.10617 | 643805
2016-07-22 17:00 | 0.77088 | 0.12215 | 669636
2016-07-22 18:00 | 0.77913 | 0.14231 | 689538
2016-07-22 19:00 | 0.79274 | 0.15859 | 702510
2016-07-22 20:00 | 0.80281 | 0.16877 | 709819
2016-07-22 21:00 | 0.78758 | 0.18197 | 711442
2016-07-22 22:00 | 0.73908 | 0.20617 | 706132
2016-07-22 23:00 | 0.63996 | 0.21512 | 692225
2016-07-23 | 0.4461 | 0.22961 | 671763
2016-07-23 01:00 | 0.13223 | 0.27509 | 651983
2016-07-23 02:00 | 0.0044865 | 0.33444 | 622735
2016-07-23 03:00 | 0.00033124 | 0.37309 | 585435
2016-07-23 04:00 | 1.4639e-05 | 0.38895 | 548300
2016-07-23 05:00 | 0 | 0.39494 | 513775
2016-07-23 06:00 | 0 | 0.39335 | 485017
2016-07-23 07:00 | 0 | 0.38551 | 462396
2016-07-23 08:00 | 0 | 0.37396 | 446904
2016-07-23 09:00 | 0 | 0.28381 | 438752
2016-07-23 10:00 | 0 | 0.2727 | 436738
2016-07-23 11:00 | 0 | 0.26316 | 444141
2016-07-23 12:00 | 0.045381 | 0.2401 | 469768
2016-07-23 13:00 | 0.3125 | 0.2037 | 507074
2016-07-23 14:00 | 0.57504 | 0.21835 | 548202
2016-07-23 15:00 | 0.70452 | 0.23317 | 587785
2016-07-23 16:00 | 0.7544 | 0.24422 | 621140
2016-07-23 17:00 | 0.7822 | 0.25416 | 644617
2016-07-23 18:00 | 0.80011 | 0.2612 | 662366
2016-07-23 19:00 | 0.81343 | 0.26476 | 673513
2016-07-23 20:00 | 0.81716 | 0.26825 | 680986
2016-07-23 21:00 | 0.79858 | 0.29487 | 683097
2016-07-23 22:00 | 0.74717 | 0.27531 | 677117
2016-07-23 23:00 | 0.65125 | 0.24849 | 661899
2016-07-24 | 0.45469 | 0.24017 | 643422
2016-07-24 01:00 | 0.12315 | 0.24742 | 626308
2016-07-24 02:00 | 0.0041783 | 0.28172 | 599234
2016-07-24 03:00 | 0.00028045 | 0.30635 | 565417
2016-07-24 04:00 | 1.8892e-05 | 0.3171 | 531046
2016-07-24 05:00 | 0 | 0.32228 | 499365
2016-07-24 06:00 | 0 | 0.31785 | 472698
2016-07-24 07:00 | 0 | 0.30592 | 451439
2016-07-24 08:00 | 0 | 0.29185 | 436259
2016-07-24 09:00 | 0 | 0.27666 | 427100
2016-07-24 10:00 | 0 | 0.22963 | 422282
2016-07-24 11:00 | 0 | 0.19183 | 426061
2016-07-24 12:00 | 0.043912 | 0.15121 | 447059
2016-07-24 13:00 | 0.3099 | 0.12171 | 480914
2016-07-24 14:00 | 0.57486 | 0.12536 | 520133
2016-07-24 15:00 | 0.70269 | 0.12188 | 558015
2016-07-24 16:00 | 0.75128 | 0.11753 | 591243
2016-07-24 17:00 | 0.77713 | 0.11527 | 618086
2016-07-24 18:00 | 0.78938 | 0.11317 | 639300
2016-07-24 19:00 | 0.79371 | 0.11463 | 654798
2016-07-24 20:00 | 0.80128 | 0.11693 | 666727
2016-07-24 21:00 | 0.77164 | 0.14736 | 674628
2016-07-24 22:00 | 0.72165 | 0.14641 | 674912
2016-07-24 23:00 | 0.62891 | 0.14495 | 664359
2016-07-25 | 0.44771 | 0.15523 | 649454
2016-07-25 01:00 | 0.11536 | 0.18195 | 634444
2016-07-25 02:00 | 0.0040407 | 0.21655 | 605194
2016-07-25 03:00 | 0.00018451 | 0.24033 | 570238
2016-07-25 04:00 | 1.2867e-05 | 0.24578 | 536805
2016-07-25 05:00 | 0 | 0.23238 | 505415
2016-07-25 06:00 | 0 | 0.20819 | 479358
2016-07-25 07:00 | 0 | 0.17997 | 460062
2016-07-25 08:00 | 0 | 0.15132 | 450411
2016-07-25 09:00 | 0 | 0.15922 | 451810
2016-07-25 10:00 | 0 | 0.12706 | 464579
2016-07-25 11:00 | 0 | 0.10696 | 484904
2016-07-25 12:00 | 0.040711 | 0.092137 | 513142
2016-07-25 13:00 | 0.29723 | 0.070855 | 546585
2016-07-25 14:00 | 0.55398 | 0.069835 | 584999
2016-07-25 15:00 | 0.68977 | 0.073889 | 623644
2016-07-25 16:00 | 0.74259 | 0.08008 | 655225
2016-07-25 17:00 | 0.76926 | 0.088324 | 680782
2016-07-25 18:00 | 0.77151 | 0.098118 | 699429
2016-07-25 19:00 | 0.77173 | 0.10364 | 711269
2016-07-25 20:00 | 0.78397 | 0.10559 | 716310
2016-07-25 21:00 | 0.76839 | 0.12487 | 716023
2016-07-25 22:00 | 0.71742 | 0.12498 | 709531
2016-07-25 23:00 | 0.6206 | 0.12058 | 694428
2016-07-26 | 0.4522 | 0.13615 | 676132
2016-07-26 01:00 | 0.12052 | 0.17979 | 655962
2016-07-26 02:00 | 0.0043213 | 0.23745 | 623004
2016-07-26 03:00 | 0.00034339 | 0.26571 | 581261
2016-07-26 04:00 | 8.5742e-06 | 0.26609 | 543580
2016-07-26 05:00 | 0 | 0.25364 | 508876
2016-07-26 06:00 | 0 | 0.23172 | 480696
2016-07-26 07:00 | 0 | 0.20366 | 460391
2016-07-26 08:00 | 0 | 0.17716 | 449809
2016-07-26 09:00 | 0 | 0.14676 | 451638
2016-07-26 10:00 | 0 | 0.13754 | 465570
2016-07-26 11:00 | 0 | 0.12753 | 484569
2016-07-26 12:00 | 0.028479 | 0.10483 | 509911
2016-07-26 13:00 | 0.24705 | 0.078561 | 540417
2016-07-26 14:00 | 0.50569 | 0.069912 | 576926
2016-07-26 15:00 | 0.65369 | 0.063152 | 612758
2016-07-26 16:00 | 0.71221 | 0.058167 | 643650
2016-07-26 17:00 | 0.74305 | 0.057344 | 669322
2016-07-26 18:00 | 0.75096 | 0.05888 | 688128
2016-07-26 19:00 | 0.75825 | 0.064614 | 700540
2016-07-26 20:00 | 0.75869 | 0.071109 | 708679
2016-07-26 21:00 | 0.74748 | 0.088698 | 711359
2016-07-26 22:00 | 0.72839 | 0.11225 | 706608
2016-07-26 23:00 | 0.61677 | 0.1195 | 691752
2016-07-27 | 0.45963 | 0.13638 | 673003
2016-07-27 01:00 | 0.12011 | 0.16245 | 653739
2016-07-27 02:00 | 0.0042413 | 0.17994 | 621186
2016-07-27 03:00 | 0.00033168 | 0.18219 | 580774
2016-07-27 04:00 | 8.2099e-06 | 0.17623 | 542329
2016-07-27 05:00 | 0 | 0.1633 | 507273
2016-07-27 06:00 | 0 | 0.14987 | 480502
2016-07-27 07:00 | 0 | 0.13437 | 460678
2016-07-27 08:00 | 0 | 0.11858 | 450024
2016-07-27 09:00 | 0 | 0.082613 | 451869
2016-07-27 10:00 | 0 | 0.089972 | 463705
2016-07-27 11:00 | 0 | 0.083868 | 482751
2016-07-27 12:00 | 0.038 | 0.065772 | 506035
2016-07-27 13:00 | 0.29191 | 0.044072 | 535215
2016-07-27 14:00 | 0.55684 | 0.041076 | 571253
2016-07-27 15:00 | 0.69045 | 0.038525 | 606150
2016-07-27 16:00 | 0.74272 | 0.034944 | 636932
2016-07-27 17:00 | 0.76836 | 0.034463 | 663231
2016-07-27 18:00 | 0.7744 | 0.037765 | 683972
2016-07-27 19:00 | 0.7782 | 0.041692 | 697747
2016-07-27 20:00 | 0.78598 | 0.045483 | 707014
2016-07-27 21:00 | 0.77256 | 0.050195 | 710613
2016-07-27 22:00 | 0.7471 | 0.062732 | 705857
2016-07-27 23:00 | 0.63715 | 0.076076 | 690397
2016-07-28 | 0.45681 | 0.10051 | 671829
2016-07-28 01:00 | 0.1142 | 0.12856 | 653940
2016-07-28 02:00 | 0.0042692 | 0.14871 | 622504
2016-07-28 03:00 | 0.00034327 | 0.14764 | 581709
2016-07-28 04:00 | 2.5855e-06 | 0.13605 | 544970
2016-07-28 05:00 | 0 | 0.12398 | 511693
2016-07-28 06:00 | 0 | 0.11264 | 484090
2016-07-28 07:00 | 0 | 0.098696 | 463557
2016-07-28 08:00 | 0 | 0.087118 | 452595
2016-07-28 09:00 | 0 | 0.066535 | 454199
2016-07-28 10:00 | 0 | 0.056903 | 466476
2016-07-28 11:00 | 0 | 0.053974 | 484847
2016-07-28 12:00 | 0.038954 | 0.040217 | 508526
2016-07-28 13:00 | 0.29307 | 0.0339 | 538216
2016-07-28 14:00 | 0.55693 | 0.032183 | 571509
2016-07-28 15:00 | 0.69163 | 0.032261 | 604417
2016-07-28 16:00 | 0.74191 | 0.035596 | 631869
2016-07-28 17:00 | 0.76355 | 0.040394 | 655351
2016-07-28 18:00 | 0.77057 | 0.043104 | 672844
2016-07-28 19:00 | 0.77159 | 0.046719 | 682884
2016-07-28 20:00 | 0.78521 | 0.051845 | 687430
2016-07-28 21:00 | 0.77607 | 0.060825 | 685827
2016-07-28 22:00 | 0.74952 | 0.072744 | 677578
2016-07-28 23:00 | 0.66658 | 0.077729 | 662885
2016-07-29 | 0.4459 | 0.083684 | 647637
2016-07-29 01:00 | 0.10348 | 0.10897 | 630930
2016-07-29 02:00 | 0.0041762 | 0.14003 | 601375
2016-07-29 03:00 | 0.00033342 | 0.1536 | 565258
2016-07-29 04:00 | 3.5984e-06 | 0.14832 | 530970
2016-07-29 05:00 | 0 | 0.13376 | 499706
2016-07-29 06:00 | 0 | 0.12114 | 473385
2016-07-29 07:00 | 0 | 0.11029 | 453827
2016-07-29 08:00 | 0 | 0.09977 | 443185
2016-07-29 09:00 | 0 | 0.08026 | 444954
2016-07-29 10:00 | 0 | 0.073903 | 456762
2016-07-29 11:00 | 0 | 0.069099 | 471010
2016-07-29 12:00 | 0.03067 | 0.048228 | 492462
2016-07-29 13:00 | 0.26354 | 0.037862 | 519661
2016-07-29 14:00 | 0.5244 | 0.034363 | 550570
2016-07-29 15:00 | 0.66565 | 0.03341 | 581314
2016-07-29 16:00 | 0.72429 | 0.037542 | 607866
2016-07-29 17:00 | 0.74906 | 0.046134 | 630198
2016-07-29 18:00 | 0.75887 | 0.054808 | 648328
2016-07-29 19:00 | 0.75438 | 0.061067 | 661198
2016-07-29 20:00 | 0.75867 | 0.065573 | 670462
2016-07-29 21:00 | 0.75602 | 0.079874 | 673061
2016-07-29 22:00 | 0.69327 | 0.084227 | 665364
2016-07-29 23:00 | 0.5995 | 0.080818 | 647298
2016-07-30 | 0.40709 | 0.086527 | 628330
2016-07-30 01:00 | 0.11063 | 0.10252 | 610732
2016-07-30 02:00 | 0.0040099 | 0.12739 | 582387
2016-07-30 03:00 | 0.00034553 | 0.15286 | 546078
2016-07-30 04:00 | 1.8696e-06 | 0.16659 | 511269
2016-07-30 05:00 | 0 | 0.17003 | 481131
2016-07-30 06:00 | 0 | 0.16752 | 455364
2016-07-30 07:00 | 0 | 0.15943 | 436572
2016-07-30 08:00 | 0 | 0.15139 | 424111
2016-07-30 09:00 | 0 | 0.12577 | 418253
2016-07-30 10:00 | 0 | 0.11668 | 418195
2016-07-30 11:00 | 0 | 0.11099 | 424007
2016-07-30 12:00 | 0.029736 | 0.094081 | 444413
2016-07-30 13:00 | 0.25181 | 0.077745 | 473661
2016-07-30 14:00 | 0.5112 | 0.080579 | 507186
2016-07-30 15:00 | 0.66185 | 0.082286 | 539766
2016-07-30 16:00 | 0.71981 | 0.086916 | 567012
2016-07-30 17:00 | 0.74484 | 0.096472 | 587831
2016-07-30 18:00 | 0.75263 | 0.10864 | 602724
2016-07-30 19:00 | 0.76427 | 0.11831 | 612872
2016-07-30 20:00 | 0.76961 | 0.12866 | 620163
2016-07-30 21:00 | 0.76414 | 0.19229 | 621612
2016-07-30 22:00 | 0.6969 | 0.20559 | 615579
2016-07-30 23:00 | 0.59038 | 0.2055 | 599767
2016-07-31 | 0.40391 | 0.21606 | 586029
2016-07-31 01:00 | 0.10661 | 0.26204 | 573461
2016-07-31 02:00 | 0.0039758 | 0.31963 | 550364
2016-07-31 03:00 | 0.00032388 | 0.36236 | 522363
2016-07-31 04:00 | 1.6679e-06 | 0.38334 | 492477
2016-07-31 05:00 | 0 | 0.38716 | 465571
2016-07-31 06:00 | 0 | 0.37759 | 442492
2016-07-31 07:00 | 0 | 0.35818 | 424682
2016-07-31 08:00 | 0 | 0.33735 | 412231
2016-07-31 09:00 | 0 | 0.33389 | 405962
2016-07-31 10:00 | 0 | 0.31322 | 404106
2016-07-31 11:00 | 0 | 0.29149 | 406223
2016-07-31 12:00 | 0.02829 | 0.25409 | 424927
2016-07-31 13:00 | 0.24245 | 0.20802 | 454237
2016-07-31 14:00 | 0.50782 | 0.1939 | 488251
2016-07-31 15:00 | 0.65684 | 0.19312 | 521252
2016-07-31 16:00 | 0.71343 | 0.19262 | 552152
2016-07-31 17:00 | 0.73603 | 0.20046 | 577859
2016-07-31 18:00 | 0.75193 | 0.21743 | 598135
2016-07-31 19:00 | 0.75311 | 0.23281 | 611955
2016-07-31 20:00 | 0.74494 | 0.24725 | 621525
2016-07-31 21:00 | 0.75362 | 0.2924 | 625838
2016-07-31 22:00 | 0.68415 | 0.26876 | 622856
2016-07-31 23:00 | 0.58387 | 0.27154 | 612704
2016-08-01 | 0.42067 | 0.30291 | 600594
2016-08-01 01:00 | 0.096623 | 0.34595 | 586283
2016-08-01 02:00 | 0.0038609 | 0.38236 | 562283
2016-08-01 03:00 | 0.00030071 | 0.40415 | 529962
2016-08-01 04:00 | 2.489e-06 | 0.41107 | 496993
2016-08-01 05:00 | 0 | 0.40915 | 468458
2016-08-01 06:00 | 0 | 0.39977 | 446164
2016-08-01 07:00 | 0 | 0.38191 | 430203
2016-08-01 08:00 | 0 | 0.36032 | 423452
2016-08-01 09:00 | 0 | 0.30865 | 426831
2016-08-01 10:00 | 0 | 0.29023 | 441975
2016-08-01 11:00 | 0 | 0.28576 | 460070
2016-08-01 12:00 | 0.028477 | 0.25949 | 483963
2016-08-01 13:00 | 0.2527 | 0.22464 | 514411
2016-08-01 14:00 | 0.51749 | 0.2318 | 548025
2016-08-01 15:00 | 0.65902 | 0.23035 | 581008
2016-08-01 16:00 | 0.71472 | 0.22614 | 609100
2016-08-01 17:00 | 0.74247 | 0.21519 | 633495
2016-08-01 18:00 | 0.75971 | 0.20936 | 652822
2016-08-01 19:00 | 0.75989 | 0.20722 | 666006
2016-08-01 20:00 | 0.76818 | 0.19904 | 674610
2016-08-01 21:00 | 0.75354 | 0.20965 | 677045
2016-08-01 22:00 | 0.69448 | 0.19324 | 670787
2016-08-01 23:00 | 0.59306 | 0.17994 | 657844
2016-08-02 | 0.40931 | 0.18024 | 641335
2016-08-02 01:00 | 0.088652 | 0.2173 | 622717
2016-08-02 02:00 | 0.0037841 | 0.25505 | 592757
2016-08-02 03:00 | 0.00033315 | 0.27975 | 554537
2016-08-02 04:00 | 0 | 0.2828 | 516692
2016-08-02 05:00 | 0 | 0.27604 | 485217
2016-08-02 06:00 | 0 | 0.26526 | 459636
2016-08-02 07:00 | 0 | 0.25261 | 441125
2016-08-02 08:00 | 0 | 0.23764 | 432409
2016-08-02 09:00 | 0 | 0.20909 | 435990
2016-08-02 10:00 | 0 | 0.18041 | 451272
2016-08-02 11:00 | 0 | 0.15484 | 468913
2016-08-02 12:00 | 0.02703 | 0.12429 | 489949
2016-08-02 13:00 | 0.23987 | 0.094574 | 517096
2016-08-02 14:00 | 0.49476 | 0.083682 | 549361
2016-08-02 15:00 | 0.64773 | 0.080482 | 581580
2016-08-02 16:00 | 0.70721 | 0.081549 | 609773
2016-08-02 17:00 | 0.73258 | 0.08169 | 634098
2016-08-02 18:00 | 0.73054 | 0.083618 | 653280
2016-08-02 19:00 | 0.73447 | 0.086546 | 663366
2016-08-02 20:00 | 0.72711 | 0.090901 | 670381
2016-08-02 21:00 | 0.72696 | 0.094874 | 672154
2016-08-02 22:00 | 0.64739 | 0.11581 | 666562
2016-08-02 23:00 | 0.55123 | 0.13405 | 652378
2016-08-03 | 0.38165 | 0.15317 | 635814
2016-08-03 01:00 | 0.088196 | 0.20006 | 617329
2016-08-03 02:00 | 0.003767 | 0.25218 | 587534
2016-08-03 03:00 | 0.00031796 | 0.2815 | 548730
2016-08-03 04:00 | 0 | 0.28745 | 512360
2016-08-03 05:00 | 0 | 0.28588 | 481561
2016-08-03 06:00 | 0 | 0.28561 | 456311
2016-08-03 07:00 | 0 | 0.28007 | 438423
2016-08-03 08:00 | 0 | 0.27332 | 429382
2016-08-03 09:00 | 0 | 0.24135 | 432012
2016-08-03 10:00 | 0 | 0.23587 | 446890
2016-08-03 11:00 | 0 | 0.23604 | 465284
2016-08-03 12:00 | 0.023078 | 0.21688 | 486959
2016-08-03 13:00 | 0.22564 | 0.1869 | 514567
2016-08-03 14:00 | 0.48076 | 0.19843 | 547136
2016-08-03 15:00 | 0.63344 | 0.23144 | 580434
2016-08-03 16:00 | 0.69564 | 0.27048 | 610440
2016-08-03 17:00 | 0.72782 | 0.30428 | 636024
2016-08-03 18:00 | 0.73961 | 0.33483 | 656420
2016-08-03 19:00 | 0.74503 | 0.3514 | 671477
2016-08-03 20:00 | 0.74694 | 0.36218 | 681036
2016-08-03 21:00 | 0.74119 | 0.32746 | 683380
2016-08-03 22:00 | 0.67474 | 0.32339 | 677806
2016-08-03 23:00 | 0.57154 | 0.3119 | 663640
2016-08-04 | 0.35981 | 0.32153 | 647265
2016-08-04 01:00 | 0.089426 | 0.36387 | 629193
2016-08-04 02:00 | 0.003563 | 0.41597 | 597187
2016-08-04 03:00 | 0.00033129 | 0.45737 | 558357
2016-08-04 04:00 | 0 | 0.47404 | 521327
2016-08-04 05:00 | 0 | 0.47725 | 490549
2016-08-04 06:00 | 0 | 0.46908 | 462055
2016-08-04 07:00 | 0 | 0.4512 | 443032
2016-08-04 08:00 | 0 | 0.4365 | 433845
2016-08-04 09:00 | 0 | 0.43062 | 436996
2016-08-04 10:00 | 0 | 0.403 | 452952
2016-08-04 11:00 | 0 | 0.37646 | 471032
2016-08-04 12:00 | 0.020342 | 0.34058 | 492757
2016-08-04 13:00 | 0.20322 | 0.33436 | 520777
2016-08-04 14:00 | 0.44684 | 0.34211 | 554967
2016-08-04 15:00 | 0.59371 | 0.32154 | 588187
2016-08-04 16:00 | 0.65912 | 0.30778 | 616495
2016-08-04 17:00 | 0.69152 | 0.29602 | 640288
2016-08-04 18:00 | 0.6867 | 0.28241 | 658458
2016-08-04 19:00 | 0.68843 | 0.26314 | 670155
2016-08-04 20:00 | 0.70067 | 0.24867 | 676999
2016-08-04 21:00 | 0.66437 | 0.22825 | 678514
2016-08-04 22:00 | 0.62816 | 0.22794 | 672659
2016-08-04 23:00 | 0.54588 | 0.20186 | 657579
2016-08-05 | 0.3704 | 0.18606 | 641092
2016-08-05 01:00 | 0.084471 | 0.18733 | 623479
2016-08-05 02:00 | 0.0035436 | 0.20283 | 592327
2016-08-05 03:00 | 0.00032088 | 0.21907 | 554932
2016-08-05 04:00 | 1.0343e-05 | 0.22544 | 518997
2016-08-05 05:00 | 0 | 0.21995 | 487155
2016-08-05 06:00 | 0 | 0.20653 | 461710
2016-08-05 07:00 | 0 | 0.19027 | 444178
2016-08-05 08:00 | 0 | 0.17369 | 434777
2016-08-05 09:00 | 0 | 0.15507 | 437450
2016-08-05 10:00 | 0 | 0.13424 | 450978
2016-08-05 11:00 | 0 | 0.1142 | 467665
2016-08-05 12:00 | 0.014718 | 0.089037 | 489571
2016-08-05 13:00 | 0.17465 | 0.068848 | 517694
2016-08-05 14:00 | 0.41475 | 0.065963 | 548878
2016-08-05 15:00 | 0.57296 | 0.068888 | 579384
2016-08-05 16:00 | 0.6425 | 0.071992 | 605984
2016-08-05 17:00 | 0.68468 | 0.077589 | 629230
2016-08-05 18:00 | 0.68929 | 0.085649 | 646679
2016-08-05 19:00 | 0.69223 | 0.09086 | 657913
2016-08-05 20:00 | 0.69082 | 0.095874 | 662883
2016-08-05 21:00 | 0.67549 | 0.11009 | 661113
2016-08-05 22:00 | 0.59953 | 0.12598 | 651147
2016-08-05 23:00 | 0.52867 | 0.12823 | 634076
2016-08-06 | 0.36482 | 0.14118 | 616767
2016-08-06 01:00 | 0.081795 | 0.17515 | 600353
2016-08-06 02:00 | 0.0033814 | 0.21895 | 573118
2016-08-06 03:00 | 0.00032581 | 0.2445 | 539577
2016-08-06 04:00 | 1.0462e-05 | 0.25224 | 506865
2016-08-06 05:00 | 0 | 0.24652 | 477499
2016-08-06 06:00 | 0 | 0.23571 | 453173
2016-08-06 07:00 | 0 | 0.22029 | 435218
2016-08-06 08:00 | 0 | 0.20412 | 423260
2016-08-06 09:00 | 0 | 0.17919 | 418988
2016-08-06 10:00 | 0 | 0.16562 | 419093
2016-08-06 11:00 | 0 | 0.15407 | 424830
2016-08-06 12:00 | 0.014611 | 0.13485 | 443533
2016-08-06 13:00 | 0.20861 | 0.11207 | 472726
2016-08-06 14:00 | 0.48341 | 0.111 | 507408
2016-08-06 15:00 | 0.64829 | 0.11498 | 541235
2016-08-06 16:00 | 0.7062 | 0.12365 | 569814
2016-08-06 17:00 | 0.73815 | 0.12677 | 592151
2016-08-06 18:00 | 0.75564 | 0.12949 | 608053
2016-08-06 19:00 | 0.76307 | 0.13428 | 619282
2016-08-06 20:00 | 0.78417 | 0.14122 | 626743
2016-08-06 21:00 | 0.7744 | 0.15021 | 629027
2016-08-06 22:00 | 0.73014 | 0.16144 | 623131
2016-08-06 23:00 | 0.62958 | 0.17672 | 609762
2016-08-07 | 0.42352 | 0.19149 | 594637
2016-08-07 01:00 | 0.075107 | 0.21053 | 579373
2016-08-07 02:00 | 0.0033291 | 0.2376 | 551628
2016-08-07 03:00 | 0.00030674 | 0.25264 | 518395
2016-08-07 04:00 | 1.0186e-05 | 0.25527 | 487018
2016-08-07 05:00 | 0 | 0.24936 | 460336
2016-08-07 06:00 | 0 | 0.23687 | 436438
2016-08-07 07:00 | 0 | 0.21921 | 418176
2016-08-07 08:00 | 0 | 0.20424 | 405109
2016-08-07 09:00 | 0 | 0.16309 | 398654
2016-08-07 10:00 | 0 | 0.14705 | 396437
2016-08-07 11:00 | 0 | 0.13948 | 400201
2016-08-07 12:00 | 0.020776 | 0.1253 | 417446
2016-08-07 13:00 | 0.24866 | 0.10636 | 445771
2016-08-07 14:00 | 0.53484 | 0.099347 | 476693
2016-08-07 15:00 | 0.6866 | 0.095273 | 508737
2016-08-07 16:00 | 0.73393 | 0.098042 | 537718
2016-08-07 17:00 | 0.75593 | 0.099565 | 561896
2016-08-07 18:00 | 0.75133 | 0.1024 | 580214
2016-08-07 19:00 | 0.76708 | 0.10671 | 594523
2016-08-07 20:00 | 0.78443 | 0.1131 | 604471
2016-08-07 21:00 | 0.76305 | 0.13232 | 610725
2016-08-07 22:00 | 0.73505 | 0.16308 | 609226
2016-08-07 23:00 | 0.61141 | 0.1834 | 598850
2016-08-08 | 0.40597 | 0.21668 | 586835
2016-08-08 01:00 | 0.076989 | 0.26648 | 573941
2016-08-08 02:00 | 0.0030592 | 0.30198 | 547508
2016-08-08 03:00 | 0.00032358 | 0.32014 | 514602
2016-08-08 04:00 | 9.5886e-06 | 0.31775 | 484360
2016-08-08 05:00 | 0 | 0.30883 | 456614
2016-08-08 06:00 | 0 | 0.29419 | 434810
2016-08-08 07:00 | 0 | 0.27611 | 420049
2016-08-08 08:00 | 0 | 0.26762 | 413608
2016-08-08 09:00 | 0 | 0.24355 | 418611
2016-08-08 10:00 | 0 | 0.23435 | 433554
2016-08-08 11:00 | 0 | 0.23189 | 451396
2016-08-08 12:00 | 0.01954 | 0.20985 | 472744
2016-08-08 13:00 | 0.24244 | 0.18356 | 500555
2016-08-08 14:00 | 0.5288 | 0.1932 | 530957
2016-08-08 15:00 | 0.67737 | 0.19898 | 562651
2016-08-08 16:00 | 0.73413 | 0.19385 | 588832
2016-08-08 17:00 | 0.76038 | 0.18731 | 610947
2016-08-08 18:00 | 0.77016 | 0.17909 | 628214
2016-08-08 19:00 | 0.7838 | 0.17125 | 640296
2016-08-08 20:00 | 0.79705 | 0.16506 | 648566
2016-08-08 21:00 | 0.7984 | 0.17867 | 651755
2016-08-08 22:00 | 0.74593 | 0.17425 | 647720
2016-08-08 23:00 | 0.63409 | 0.17295 | 635421
2016-08-09 | 0.42071 | 0.17845 | 621949
2016-08-09 01:00 | 0.080354 | 0.19821 | 604820
2016-08-09 02:00 | 0.0030692 | 0.2293 | 573048
2016-08-09 03:00 | 0.00031775 | 0.25601 | 534744
2016-08-09 04:00 | 9.8899e-06 | 0.26418 | 500652
2016-08-09 05:00 | 0 | 0.263 | 471436
2016-08-09 06:00 | 0 | 0.25091 | 448168
2016-08-09 07:00 | 0 | 0.23853 | 431015
2016-08-09 08:00 | 0 | 0.22094 | 423605
2016-08-09 09:00 | 0 | 0.1768 | 428396
2016-08-09 10:00 | 0 | 0.15633 | 445945
2016-08-09 11:00 | 0 | 0.13878 | 464137
2016-08-09 12:00 | 0.021132 | 0.11919 | 484561
2016-08-09 13:00 | 0.25463 | 0.094075 | 510825
2016-08-09 14:00 | 0.54553 | 0.085385 | 544130
2016-08-09 15:00 | 0.69181 | 0.089429 | 576327
2016-08-09 16:00 | 0.74222 | 0.099757 | 604939
2016-08-09 17:00 | 0.76819 | 0.11744 | 630306
2016-08-09 18:00 | 0.74378 | 0.13968 | 650268
2016-08-09 19:00 | 0.75645 | 0.16634 | 662438
2016-08-09 20:00 | 0.75577 | 0.18911 | 669236
2016-08-09 21:00 | 0.7519 | 0.23428 | 670932
2016-08-09 22:00 | 0.71839 | 0.23115 | 664467
2016-08-09 23:00 | 0.60995 | 0.2559 | 651555
2016-08-10 | 0.41515 | 0.30873 | 638816
2016-08-10 01:00 | 0.074901 | 0.3711 | 622333
2016-08-10 02:00 | 0.0029843 | 0.43263 | 593236
2016-08-10 03:00 | 0.00030864 | 0.45792 | 555718
2016-08-10 04:00 | 9.6912e-06 | 0.46069 | 522030
2016-08-10 05:00 | 0 | 0.4531 | 491580
2016-08-10 06:00 | 0 | 0.42945 | 466906
2016-08-10 07:00 | 0 | 0.40015 | 449880
2016-08-10 08:00 | 0 | 0.36582 | 442094
2016-08-10 09:00 | 0 | 0.31464 | 446610
2016-08-10 10:00 | 0 | 0.29998 | 463323
2016-08-10 11:00 | 0 | 0.28373 | 482624
2016-08-10 12:00 | 0.017411 | 0.25519 | 504305
2016-08-10 13:00 | 0.20757 | 0.20566 | 532360
2016-08-10 14:00 | 0.4757 | 0.20729 | 566502
2016-08-10 15:00 | 0.63393 | 0.20688 | 600882
2016-08-10 16:00 | 0.69685 | 0.20362 | 630175
2016-08-10 17:00 | 0.72853 | 0.21161 | 654319
2016-08-10 18:00 | 0.75839 | 0.233 | 672363
2016-08-10 19:00 | 0.75628 | 0.25294 | 683463
2016-08-10 20:00 | 0.7704 | 0.26906 | 692115
2016-08-10 21:00 | 0.75879 | 0.27468 | 694043
2016-08-10 22:00 | 0.72176 | 0.25542 | 689634
2016-08-10 23:00 | 0.61596 | 0.26262 | 676888
2016-08-11 | 0.41441 | 0.28644 | 663518
2016-08-11 01:00 | 0.068753 | 0.32663 | 645779
2016-08-11 02:00 | 0.0027977 | 0.3581 | 613591
2016-08-11 03:00 | 0.00030177 | 0.36238 | 574880
2016-08-11 04:00 | 9.4504e-06 | 0.35876 | 539161
2016-08-11 05:00 | 0 | 0.34149 | 506885
2016-08-11 06:00 | 0 | 0.32659 | 480926
2016-08-11 07:00 | 0 | 0.30848 | 463267
2016-08-11 08:00 | 0 | 0.28877 | 454853
2016-08-11 09:00 | 0 | 0.26427 | 459811
2016-08-11 10:00 | 0 | 0.23568 | 477411
2016-08-11 11:00 | 0 | 0.21721 | 496658
2016-08-11 12:00 | 0.016667 | 0.18993 | 520056
2016-08-11 13:00 | 0.21851 | 0.15291 | 548905
2016-08-11 14:00 | 0.49936 | 0.15065 | 584554
2016-08-11 15:00 | 0.65574 | 0.14444 | 620926
2016-08-11 16:00 | 0.71471 | 0.1387 | 650476
2016-08-11 17:00 | 0.73671 | 0.13239 | 672839
2016-08-11 18:00 | 0.75512 | 0.13425 | 691270
2016-08-11 19:00 | 0.77189 | 0.13689 | 704348
2016-08-11 20:00 | 0.78604 | 0.1396 | 711228
2016-08-11 21:00 | 0.78775 | 0.12484 | 712067
2016-08-11 22:00 | 0.74818 | 0.12786 | 705532
2016-08-11 23:00 | 0.62904 | 0.12502 | 693311
2016-08-12 | 0.38374 | 0.12443 | 679786
2016-08-12 01:00 | 0.070972 | 0.13053 | 661145
2016-08-12 02:00 | 0.0024631 | 0.13236 | 627372
2016-08-12 03:00 | 0.00026445 | 0.13803 | 587829
2016-08-12 04:00 | 8.818e-06 | 0.13829 | 552138
2016-08-12 05:00 | 0 | 0.13705 | 518806
2016-08-12 06:00 | 0 | 0.13543 | 491927
2016-08-12 07:00 | 0 | 0.13357 | 472808
2016-08-12 08:00 | 0 | 0.13169 | 463193
2016-08-12 09:00 | 0 | 0.14643 | 466210
2016-08-12 10:00 | 0 | 0.15361 | 482275
2016-08-12 11:00 | 0 | 0.15907 | 501898
2016-08-12 12:00 | 0.016758 | 0.1512 | 523776
2016-08-12 13:00 | 0.24141 | 0.13245 | 552524
2016-08-12 14:00 | 0.53179 | 0.13314 | 585241
2016-08-12 15:00 | 0.68094 | 0.13097 | 618102
2016-08-12 16:00 | 0.73574 | 0.12798 | 645060
2016-08-12 17:00 | 0.76566 | 0.12218 | 667185
2016-08-12 18:00 | 0.77168 | 0.12103 | 683130
2016-08-12 19:00 | 0.78141 | 0.11943 | 691605
2016-08-12 20:00 | 0.79867 | 0.12107 | 693676
2016-08-12 21:00 | 0.78998 | 0.10405 | 691677
2016-08-12 22:00 | 0.73682 | 0.11556 | 681134
2016-08-12 23:00 | 0.63283 | 0.11531 | 662811
2016-08-13 | 0.40004 | 0.10544 | 647312
2016-08-13 01:00 | 0.064624 | 0.099895 | 628394
2016-08-13 02:00 | 0.0023394 | 0.098479 | 598858
2016-08-13 03:00 | 0.00029991 | 0.095132 | 564410
2016-08-13 04:00 | 8.8591e-06 | 0.093815 | 530967
2016-08-13 05:00 | 0 | 0.097412 | 500597
2016-08-13 06:00 | 0 | 0.10289 | 474944
2016-08-13 07:00 | 0 | 0.10879 | 456605
2016-08-13 08:00 | 0 | 0.11424 | 444618
2016-08-13 09:00 | 0 | 0.10963 | 439691
2016-08-13 10:00 | 0 | 0.11036 | 440900
2016-08-13 11:00 | 0 | 0.11145 | 448811
2016-08-13 12:00 | 0.016308 | 0.10039 | 469762
2016-08-13 13:00 | 0.23504 | 0.079919 | 498958
2016-08-13 14:00 | 0.52442 | 0.085703 | 531719
2016-08-13 15:00 | 0.67416 | 0.095492 | 563517
2016-08-13 16:00 | 0.72863 | 0.10187 | 590577
2016-08-13 17:00 | 0.75782 | 0.10604 | 610030
2016-08-13 18:00 | 0.75639 | 0.11016 | 625920
2016-08-13 19:00 | 0.77255 | 0.11495 | 637776
2016-08-13 20:00 | 0.78255 | 0.11566 | 645466
2016-08-13 21:00 | 0.77505 | 0.10165 | 647940
2016-08-13 22:00 | 0.71448 | 0.10795 | 643110
2016-08-13 23:00 | 0.60141 | 0.096022 | 628592
2016-08-14 | 0.39164 | 0.079389 | 615613
2016-08-14 01:00 | 0.06103 | 0.080113 | 598889
2016-08-14 02:00 | 0.0021994 | 0.0893 | 570370
2016-08-14 03:00 | 0.00030987 | 0.099071 | 539040
2016-08-14 04:00 | 8.5993e-06 | 0.10466 | 506573
2016-08-14 05:00 | 0 | 0.10978 | 479368
2016-08-14 06:00 | 0 | 0.1104 | 454836
2016-08-14 07:00 | 0 | 0.1083 | 436168
2016-08-14 08:00 | 0 | 0.10302 | 423088
2016-08-14 09:00 | 0 | 0.11132 | 416755
2016-08-14 10:00 | 0 | 0.099346 | 413239
2016-08-14 11:00 | 0 | 0.093611 | 417707
2016-08-14 12:00 | 0.0122 | 0.084249 | 437681
2016-08-14 13:00 | 0.2156 | 0.053021 | 467631
2016-08-14 14:00 | 0.50561 | 0.043847 | 499596
2016-08-14 15:00 | 0.65642 | 0.049138 | 530843
2016-08-14 16:00 | 0.71377 | 0.060757 | 558890
2016-08-14 17:00 | 0.74419 | 0.074792 | 580961
2016-08-14 18:00 | 0.74635 | 0.087235 | 597919
2016-08-14 19:00 | 0.7546 | 0.091646 | 610934
2016-08-14 20:00 | 0.75995 | 0.095133 | 620918
2016-08-14 21:00 | 0.75602 | 0.12198 | 627236
2016-08-14 22:00 | 0.7089 | 0.12823 | 625583
2016-08-14 23:00 | 0.59375 | 0.13469 | 616316
2016-08-15 | 0.40358 | 0.16034 | 607623
2016-08-15 01:00 | 0.056079 | 0.19537 | 594043
2016-08-15 02:00 | 0.0019338 | 0.21774 | 565864
2016-08-15 03:00 | 0.00031026 | 0.22502 | 531803
2016-08-15 04:00 | 8.4366e-06 | 0.21307 | 498640
2016-08-15 05:00 | 0 | 0.19666 | 471763
2016-08-15 06:00 | 0 | 0.17629 | 448691
2016-08-15 07:00 | 0 | 0.15734 | 433241
2016-08-15 08:00 | 0 | 0.1438 | 426487
2016-08-15 09:00 | 0 | 0.13241 | 430827
2016-08-15 10:00 | 0 | 0.12236 | 448712
2016-08-15 11:00 | 0 | 0.11361 | 470395
2016-08-15 12:00 | 0.017601 | 0.1024 | 491924
2016-08-15 13:00 | 0.23523 | 0.064203 | 518273
2016-08-15 14:00 | 0.52112 | 0.05334 | 549237
2016-08-15 15:00 | 0.67294 | 0.055107 | 578771
2016-08-15 16:00 | 0.73312 | 0.059311 | 603983
2016-08-15 17:00 | 0.75475 | 0.066035 | 625189
2016-08-15 18:00 | 0.76024 | 0.069746 | 639774
2016-08-15 19:00 | 0.77365 | 0.069353 | 650054
2016-08-15 20:00 | 0.78856 | 0.070891 | 657927
2016-08-15 21:00 | 0.77861 | 0.069171 | 659978
2016-08-15 22:00 | 0.72577 | 0.077806 | 653805
2016-08-15 23:00 | 0.60093 | 0.085635 | 641039
2016-08-16 | 0.36812 | 0.11029 | 631686
2016-08-16 01:00 | 0.055263 | 0.15485 | 615028
2016-08-16 02:00 | 0.0018558 | 0.19101 | 582698
2016-08-16 03:00 | 0.0003069 | 0.2076 | 545197
2016-08-16 04:00 | 8.1705e-06 | 0.20899 | 509549
2016-08-16 05:00 | 0 | 0.20014 | 478492
2016-08-16 06:00 | 0 | 0.18401 | 454127
2016-08-16 07:00 | 0 | 0.16911 | 437248
2016-08-16 08:00 | 0 | 0.15111 | 429944
2016-08-16 09:00 | 0 | 0.12418 | 434927
2016-08-16 10:00 | 0 | 0.11908 | 453229
2016-08-16 11:00 | 0 | 0.11181 | 473966
2016-08-16 12:00 | 0.016347 | 0.096231 | 495516
2016-08-16 13:00 | 0.23791 | 0.059945 | 521078
2016-08-16 14:00 | 0.53687 | 0.046281 | 551975
2016-08-16 15:00 | 0.68969 | 0.042793 | 581844
2016-08-16 16:00 | 0.7413 | 0.04196 | 607904
2016-08-16 17:00 | 0.76112 | 0.045088 | 629406
2016-08-16 18:00 | 0.76565 | 0.048412 | 645681
2016-08-16 19:00 | 0.76704 | 0.050853 | 655792
2016-08-16 20:00 | 0.7834 | 0.052036 | 662781
2016-08-16 21:00 | 0.7592 | 0.047117 | 666103
2016-08-16 22:00 | 0.70867 | 0.054153 | 660448
2016-08-16 23:00 | 0.58928 | 0.061131 | 649221
2016-08-17 | 0.3682 | 0.087489 | 639748
2016-08-17 01:00 | 0.05096 | 0.13649 | 622478
2016-08-17 02:00 | 0.0016781 | 0.18679 | 589902
2016-08-17 03:00 | 0.00027026 | 0.21248 | 551696
2016-08-17 04:00 | 7.8805e-06 | 0.21707 | 516398
2016-08-17 05:00 | 0 | 0.20732 | 486058
2016-08-17 06:00 | 0 | 0.1895 | 460748
2016-08-17 07:00 | 0 | 0.16712 | 442708
2016-08-17 08:00 | 0 | 0.14596 | 435260
2016-08-17 09:00 | 0 | 0.15251 | 439205
2016-08-17 10:00 | 0 | 0.12646 | 458406
2016-08-17 11:00 | 0 | 0.10965 | 480095
2016-08-17 12:00 | 0.012312 | 0.090113 | 498402
2016-08-17 13:00 | 0.21402 | 0.057446 | 521282
2016-08-17 14:00 | 0.50523 | 0.040297 | 549024
2016-08-17 15:00 | 0.6679 | 0.042739 | 576883
2016-08-17 16:00 | 0.71861 | 0.048411 | 602481
2016-08-17 17:00 | 0.75065 | 0.059566 | 624699
2016-08-17 18:00 | 0.75048 | 0.073235 | 642586
2016-08-17 19:00 | 0.75718 | 0.086669 | 655492
2016-08-17 20:00 | 0.76821 | 0.095554 | 665307
2016-08-17 21:00 | 0.7508 | 0.10975 | 668430
2016-08-17 22:00 | 0.68416 | 0.11661 | 661194
2016-08-17 23:00 | 0.58778 | 0.13357 | 646276
2016-08-18 | 0.35773 | 0.18329 | 634017
2016-08-18 01:00 | 0.047211 | 0.25504 | 614945
2016-08-18 02:00 | 0.0015678 | 0.29801 | 582294
2016-08-18 03:00 | 0.00029835 | 0.31736 | 543538
2016-08-18 04:00 | 1.7785e-05 | 0.31695 | 507707
2016-08-18 05:00 | 0 | 0.30432 | 476687
2016-08-18 06:00 | 0 | 0.28795 | 452939
2016-08-18 07:00 | 0 | 0.26178 | 435719
2016-08-18 08:00 | 0 | 0.2443 | 427768
2016-08-18 09:00 | 0 | 0.21798 | 433040
2016-08-18 10:00 | 0 | 0.21057 | 452116
2016-08-18 11:00 | 0 | 0.20072 | 472052
2016-08-18 12:00 | 0.011236 | 0.18183 | 491223
2016-08-18 13:00 | 0.19405 | 0.15189 | 514763
2016-08-18 14:00 | 0.47842 | 0.13865 | 543408
2016-08-18 15:00 | 0.63833 | 0.1351 | 573296
2016-08-18 16:00 | 0.69655 | 0.13868 | 600194
2016-08-18 17:00 | 0.72579 | 0.14928 | 623965
2016-08-18 18:00 | 0.71551 | 0.16595 | 642152
2016-08-18 19:00 | 0.7192 | 0.18326 | 654155
2016-08-18 20:00 | 0.72089 | 0.20054 | 661159
2016-08-18 21:00 | 0.72109 | 0.21839 | 661487
2016-08-18 22:00 | 0.66471 | 0.24208 | 652540
2016-08-18 23:00 | 0.54605 | 0.25772 | 637120
2016-08-19 | 0.3458 | 0.26137 | 625313
2016-08-19 01:00 | 0.045934 | 0.26761 | 608471
2016-08-19 02:00 | 0.0013772 | 0.27599 | 577238
2016-08-19 03:00 | 0.00028091 | 0.26811 | 539195
2016-08-19 04:00 | 1.6734e-05 | 0.25885 | 504080
2016-08-19 05:00 | 0 | 0.24022 | 473150
2016-08-19 06:00 | 0 | 0.21984 | 449103
2016-08-19 07:00 | 0 | 0.20354 | 431993
2016-08-19 08:00 | 0 | 0.19442 | 424279
2016-08-19 09:00 | 0 | 0.19071 | 428643
2016-08-19 10:00 | 0 | 0.17554 | 445811
2016-08-19 11:00 | 0 | 0.16399 | 465515
2016-08-19 12:00 | 0.0086253 | 0.15123 | 485714
2016-08-19 13:00 | 0.19337 | 0.13659 | 509916
2016-08-19 14:00 | 0.482 | 0.13213 | 539855
2016-08-19 15:00 | 0.65062 | 0.13153 | 568155
2016-08-19 16:00 | 0.70467 | 0.13288 | 593314
2016-08-19 17:00 | 0.72734 | 0.13425 | 615385
2016-08-19 18:00 | 0.73842 | 0.1401 | 632255
2016-08-19 19:00 | 0.74595 | 0.15224 | 642342
2016-08-19 20:00 | 0.75018 | 0.16458 | 647445
2016-08-19 21:00 | 0.72604 | 0.17944 | 645344
2016-08-19 22:00 | 0.65935 | 0.19143 | 633038
2016-08-19 23:00 | 0.56743 | 0.20132 | 613220
2016-08-20 | 0.36385 | 0.20182 | 598060
2016-08-20 01:00 | 0.037957 | 0.19934 | 580612
2016-08-20 02:00 | 0.0012818 | 0.19521 | 551582
2016-08-20 03:00 | 0.00030161 | 0.1952 | 517337
2016-08-20 04:00 | 1.6538e-05 | 0.19808 | 484281
2016-08-20 05:00 | 0 | 0.20638 | 457219
2016-08-20 06:00 | 0 | 0.21878 | 434967
2016-08-20 07:00 | 0 | 0.23094 | 418235
2016-08-20 08:00 | 0 | 0.245 | 407918
2016-08-20 09:00 | 0 | 0.21472 | 404022
2016-08-20 10:00 | 0 | 0.2193 | 406349
2016-08-20 11:00 | 0 | 0.2194 | 414084
2016-08-20 12:00 | 0.005615 | 0.20485 | 434124
2016-08-20 13:00 | 0.17829 | 0.2004 | 461548
2016-08-20 14:00 | 0.4587 | 0.20078 | 491914
2016-08-20 15:00 | 0.63251 | 0.19316 | 520936
2016-08-20 16:00 | 0.69778 | 0.18401 | 543602
2016-08-20 17:00 | 0.72945 | 0.17056 | 560233
2016-08-20 18:00 | 0.75518 | 0.16318 | 572044
2016-08-20 19:00 | 0.76585 | 0.15818 | 580000
2016-08-20 20:00 | 0.77756 | 0.15678 | 587024
2016-08-20 21:00 | 0.76415 | 0.12063 | 589548
2016-08-20 22:00 | 0.72606 | 0.11691 | 583463
2016-08-20 23:00 | 0.59934 | 0.10869 | 570525
2016-08-21 | 0.36585 | 0.097736 | 560708
2016-08-21 01:00 | 0.034316 | 0.10136 | 546320
2016-08-21 02:00 | 0.0011646 | 0.10611 | 522016
2016-08-21 03:00 | 0.00030355 | 0.11216 | 492804
2016-08-21 04:00 | 1.6029e-05 | 0.12104 | 463664
2016-08-21 05:00 | 0 | 0.12926 | 439723
2016-08-21 06:00 | 0 | 0.13672 | 419299
2016-08-21 07:00 | 0 | 0.14045 | 403933
2016-08-21 08:00 | 0 | 0.14338 | 393719
2016-08-21 09:00 | 0 | 0.13597 | 388523
2016-08-21 10:00 | 0 | 0.13531 | 389420
2016-08-21 11:00 | 0 | 0.13414 | 393384
2016-08-21 12:00 | 0.0093291 | 0.12422 | 409119
2016-08-21 13:00 | 0.1787 | 0.090238 | 434233
2016-08-21 14:00 | 0.45631 | 0.079025 | 460036
2016-08-21 15:00 | 0.62237 | 0.084338 | 486552
2016-08-21 16:00 | 0.69008 | 0.092938 | 510928
2016-08-21 17:00 | 0.7115 | 0.1044 | 530086
2016-08-21 18:00 | 0.72756 | 0.11475 | 544479
2016-08-21 19:00 | 0.72545 | 0.12555 | 554802
2016-08-21 20:00 | 0.73708 | 0.13315 | 562710
2016-08-21 21:00 | 0.7171 | 0.15709 | 569215
2016-08-21 22:00 | 0.66598 | 0.16036 | 568881
2016-08-21 23:00 | 0.55926 | 0.17204 | 561221
2016-08-22 | 0.33171 | 0.21958 | 553368
2016-08-22 01:00 | 0.032575 | 0.30483 | 540660
2016-08-22 02:00 | 0.00098499 | 0.37307 | 513972
2016-08-22 03:00 | 0.00030715 | 0.41798 | 480482
2016-08-22 04:00 | 1.4963e-05 | 0.43544 | 450332
2016-08-22 05:00 | 0 | 0.4376 | 424764
2016-08-22 06:00 | 0 | 0.42776 | 405107
2016-08-22 07:00 | 0 | 0.41177 | 391802
2016-08-22 08:00 | 0 | 0.38975 | 386560
2016-08-22 09:00 | 0 | 0.40623 | 392538
2016-08-22 10:00 | 0 | 0.36543 | 411037
2016-08-22 11:00 | 0 | 0.34435 | 432991
2016-08-22 12:00 | 0.0058871 | 0.32538 | 452576
2016-08-22 13:00 | 0.15523 | 0.27436 | 476225
2016-08-22 14:00 | 0.41672 | 0.28234 | 502924
2016-08-22 15:00 | 0.60065 | 0.30698 | 527223
2016-08-22 16:00 | 0.67352 | 0.33292 | 548113
2016-08-22 17:00 | 0.70671 | 0.3614 | 567815
2016-08-22 18:00 | 0.71983 | 0.3925 | 584628
2016-08-22 19:00 | 0.71963 | 0.41635 | 597886
2016-08-22 20:00 | 0.72056 | 0.43231 | 606740
2016-08-22 21:00 | 0.70731 | 0.4402 | 610780
2016-08-22 22:00 | 0.63901 | 0.44361 | 605164
2016-08-22 23:00 | 0.55324 | 0.45093 | 590472
2016-08-23 | 0.31737 | 0.4759 | 578424
2016-08-23 01:00 | 0.035204 | 0.52017 | 561596
2016-08-23 02:00 | 0.0008695 | 0.55433 | 528809
2016-08-23 03:00 | 0.0002807 | 0.57545 | 492151
2016-08-23 04:00 | 1.2277e-05 | 0.5888 | 459051
2016-08-23 05:00 | 0 | 0.59895 | 431811
2016-08-23 06:00 | 0 | 0.60238 | 410817
2016-08-23 07:00 | 0 | 0.59516 | 396993
2016-08-23 08:00 | 0 | 0.58495 | 390746
2016-08-23 09:00 | 0 | 0.6018 | 397163
2016-08-23 10:00 | 0 | 0.5625 | 416794
2016-08-23 11:00 | 0 | 0.5366 | 437417
2016-08-23 12:00 | 0.0084071 | 0.5004 | 454648
2016-08-23 13:00 | 0.18111 | 0.44134 | 477293
2016-08-23 14:00 | 0.46787 | 0.49875 | 505355
2016-08-23 15:00 | 0.64676 | 0.52896 | 533055
2016-08-23 16:00 | 0.71245 | 0.53378 | 557774
2016-08-23 17:00 | 0.73093 | 0.53111 | 579989
2016-08-23 18:00 | 0.72786 | 0.52655 | 599625
2016-08-23 19:00 | 0.73866 | 0.51278 | 613462
2016-08-23 20:00 | 0.73995 | 0.4836 | 623291
2016-08-23 21:00 | 0.71562 | 0.43151 | 628108
2016-08-23 22:00 | 0.66101 | 0.40794 | 622384
2016-08-23 23:00 | 0.53511 | 0.39822 | 608385
2016-08-24 | 0.34103 | 0.39707 | 598766
2016-08-24 01:00 | 0.027738 | 0.41661 | 581939
2016-08-24 02:00 | 0.00055126 | 0.43416 | 548730
2016-08-24 03:00 | 7.082e-05 | 0.4429 | 510750
2016-08-24 04:00 | 7.3527e-06 | 0.44142 | 477056
2016-08-24 05:00 | 0 | 0.43745 | 447879
2016-08-24 06:00 | 0 | 0.43419 | 425903
2016-08-24 07:00 | 0 | 0.41815 | 410647
2016-08-24 08:00 | 0 | 0.40273 | 403762
2016-08-24 09:00 | 0 | 0.37044 | 409712
2016-08-24 10:00 | 0 | 0.3573 | 428782
2016-08-24 11:00 | 0 | 0.33383 | 447986
2016-08-24 12:00 | 0.0039238 | 0.29901 | 465480
2016-08-24 13:00 | 0.15644 | 0.26935 | 488202
2016-08-24 14:00 | 0.45352 | 0.27196 | 516237
2016-08-24 15:00 | 0.63515 | 0.2674 | 544552
2016-08-24 16:00 | 0.70126 | 0.26312 | 569357
2016-08-24 17:00 | 0.72388 | 0.27024 | 593181
2016-08-24 18:00 | 0.73789 | 0.27747 | 614042
2016-08-24 19:00 | 0.74751 | 0.28635 | 628911
2016-08-24 20:00 | 0.75006 | 0.28195 | 639660
2016-08-24 21:00 | 0.7435 | 0.24492 | 644653
2016-08-24 22:00 | 0.68044 | 0.241 | 639097
2016-08-24 23:00 | 0.57209 | 0.23039 | 626278
2016-08-25 | 0.3518 | 0.21881 | 615389
2016-08-25 01:00 | 0.030718 | 0.21681 | 596882
2016-08-25 02:00 | 0.0008569 | 0.21948 | 563679
2016-08-25 03:00 | 0.0002643 | 0.22281 | 524938
2016-08-25 04:00 | 1.3692e-05 | 0.22502 | 489614
2016-08-25 05:00 | 0 | 0.22524 | 461217
2016-08-25 06:00 | 0 | 0.21962 | 437953
2016-08-25 07:00 | 0 | 0.21123 | 421820
2016-08-25 08:00 | 0 | 0.19889 | 415450
2016-08-25 09:00 | 0 | 0.19237 | 420070
2016-08-25 10:00 | 0 | 0.16846 | 439258
2016-08-25 11:00 | 0 | 0.14898 | 460850
2016-08-25 12:00 | 0.0045194 | 0.12211 | 479942
2016-08-25 13:00 | 0.17891 | 0.10683 | 504835
2016-08-25 14:00 | 0.48924 | 0.096298 | 535488
2016-08-25 15:00 | 0.65779 | 0.084018 | 565825
2016-08-25 16:00 | 0.71001 | 0.076928 | 594468
2016-08-25 17:00 | 0.72752 | 0.070288 | 620489
2016-08-25 18:00 | 0.73093 | 0.067307 | 639768
2016-08-25 19:00 | 0.71706 | 0.064722 | 652454
2016-08-25 20:00 | 0.7267 | 0.063466 | 659693
2016-08-25 21:00 | 0.69292 | 0.063934 | 660450
2016-08-25 22:00 | 0.63471 | 0.065491 | 651636
2016-08-25 23:00 | 0.51517 | 0.067492 | 636994
2016-08-26 | 0.32669 | 0.076321 | 625254
2016-08-26 01:00 | 0.025024 | 0.095292 | 606013
2016-08-26 02:00 | 0.00079044 | 0.10672 | 572344
2016-08-26 03:00 | 0.00027271 | 0.11338 | 533346
2016-08-26 04:00 | 1.308e-05 | 0.11372 | 497549
2016-08-26 05:00 | 0 | 0.11241 | 467937
2016-08-26 06:00 | 0 | 0.11124 | 444734
2016-08-26 07:00 | 0 | 0.11118 | 428458
2016-08-26 08:00 | 0 | 0.11066 | 420866
2016-08-26 09:00 | 0 | 0.11275 | 425519
2016-08-26 10:00 | 0 | 0.1024 | 444728
2016-08-26 11:00 | 0 | 0.093262 | 466043
2016-08-26 12:00 | 0.0024009 | 0.082989 | 487524
2016-08-26 13:00 | 0.14351 | 0.059478 | 514353
2016-08-26 14:00 | 0.43127 | 0.054362 | 545261
2016-08-26 15:00 | 0.61791 | 0.057983 | 576723
2016-08-26 16:00 | 0.695 | 0.060261 | 603840
2016-08-26 17:00 | 0.71869 | 0.062409 | 625441
2016-08-26 18:00 | 0.73026 | 0.064682 | 641847
2016-08-26 19:00 | 0.74543 | 0.066162 | 651451
2016-08-26 20:00 | 0.74715 | 0.068595 | 655480
2016-08-26 21:00 | 0.75639 | 0.070118 | 653550
2016-08-26 22:00 | 0.70968 | 0.083548 | 639815
2016-08-26 23:00 | 0.58944 | 0.092636 | 617267
2016-08-27 | 0.32759 | 0.10489 | 600923
2016-08-27 01:00 | 0.02655 | 0.12932 | 580016
2016-08-27 02:00 | 0.00071227 | 0.14992 | 549444
2016-08-27 03:00 | 0.00028792 | 0.16083 | 516865
2016-08-27 04:00 | 1.2615e-05 | 0.16425 | 484549
2016-08-27 05:00 | 0 | 0.16089 | 455263
2016-08-27 06:00 | 0 | 0.14922 | 431590
2016-08-27 07:00 | 0 | 0.1364 | 414085
2016-08-27 08:00 | 0 | 0.12367 | 404444
2016-08-27 09:00 | 0 | 0.10429 | 400736
2016-08-27 10:00 | 0 | 0.094961 | 403135
2016-08-27 11:00 | 0 | 0.088306 | 411095
2016-08-27 12:00 | 0.0070948 | 0.082908 | 431558
2016-08-27 13:00 | 0.18206 | 0.06226 | 461423
2016-08-27 14:00 | 0.47997 | 0.052823 | 494132
2016-08-27 15:00 | 0.65241 | 0.053831 | 525588
2016-08-27 16:00 | 0.71655 | 0.059171 | 554105
2016-08-27 17:00 | 0.73759 | 0.067508 | 576251
2016-08-27 18:00 | 0.73772 | 0.076503 | 591311
2016-08-27 19:00 | 0.7371 | 0.0832 | 600803
2016-08-27 20:00 | 0.76137 | 0.088124 | 606858
2016-08-27 21:00 | 0.75239 | 0.083389 | 604271
2016-08-27 22:00 | 0.70462 | 0.088975 | 598870
2016-08-27 23:00 | 0.56735 | 0.09858 | 582528
2016-08-28 | 0.30664 | 0.1362 | 569917
2016-08-28 01:00 | 0.023755 | 0.19636 | 553360
2016-08-28 02:00 | 0.00061935 | 0.24959 | 527742
2016-08-28 03:00 | 0.00026654 | 0.28446 | 498208
2016-08-28 04:00 | 1.1307e-05 | 0.30564 | 468879
2016-08-28 05:00 | 0 | 0.30976 | 442377
2016-08-28 06:00 | 0 | 0.29898 | 421597
2016-08-28 07:00 | 0 | 0.27731 | 406476
2016-08-28 08:00 | 0 | 0.25304 | 395549
2016-08-28 09:00 | 0 | 0.24794 | 390437
2016-08-28 10:00 | 0 | 0.21032 | 390275
2016-08-28 11:00 | 0 | 0.18529 | 394254
2016-08-28 12:00 | 0.0049526 | 0.16113 | 413566
2016-08-28 13:00 | 0.17444 | 0.1152 | 444935
2016-08-28 14:00 | 0.49474 | 0.089408 | 478450
2016-08-28 15:00 | 0.6762 | 0.088396 | 511645
2016-08-28 16:00 | 0.73154 | 0.090069 | 544093
2016-08-28 17:00 | 0.75541 | 0.10131 | 570618
2016-08-28 18:00 | 0.75709 | 0.12031 | 591249
2016-08-28 19:00 | 0.77312 | 0.13448 | 604776
2016-08-28 20:00 | 0.774 | 0.13721 | 615064
2016-08-28 21:00 | 0.76951 | 0.10837 | 618991
2016-08-28 22:00 | 0.71207 | 0.11449 | 613165
2016-08-28 23:00 | 0.5889 | 0.13965 | 600665
2016-08-29 | 0.29723 | 0.18129 | 591304
2016-08-29 01:00 | 0.022369 | 0.23002 | 573739
2016-08-29 02:00 | 0.00061181 | 0.26229 | 542108
2016-08-29 03:00 | 0.0002673 | 0.26594 | 506758
2016-08-29 04:00 | 1.1098e-05 | 0.25434 | 473517
2016-08-29 05:00 | 0 | 0.23072 | 446810
2016-08-29 06:00 | 0 | 0.20402 | 426452
2016-08-29 07:00 | 0 | 0.17725 | 412154
2016-08-29 08:00 | 0 | 0.1544 | 407216
2016-08-29 09:00 | 0 | 0.12956 | 414170
2016-08-29 10:00 | 0 | 0.11793 | 436856
2016-08-29 11:00 | 0 | 0.11264 | 457948
2016-08-29 12:00 | 0.0023445 | 0.099712 | 478038
2016-08-29 13:00 | 0.15066 | 0.073001 | 505765
2016-08-29 14:00 | 0.44303 | 0.064177 | 537954
2016-08-29 15:00 | 0.613 | 0.061075 | 569735
2016-08-29 16:00 | 0.67672 | 0.061821 | 599965
2016-08-29 17:00 | 0.69635 | 0.068256 | 625021
2016-08-29 18:00 | 0.69548 | 0.074397 | 643308
2016-08-29 19:00 | 0.69732 | 0.077613 | 654056
2016-08-29 20:00 | 0.70618 | 0.077359 | 659447
2016-08-29 21:00 | 0.70042 | 0.068806 | 660975
2016-08-29 22:00 | 0.66073 | 0.069357 | 653722
2016-08-29 23:00 | 0.56182 | 0.072494 | 638313
2016-08-30 | 0.29408 | 0.087629 | 627299
2016-08-30 01:00 | 0.017521 | 0.11444 | 604806
2016-08-30 02:00 | 0.00053774 | 0.13476 | 566777
2016-08-30 03:00 | 0.00023645 | 0.14429 | 525022
2016-08-30 04:00 | 1.0576e-05 | 0.14331 | 488171
2016-08-30 05:00 | 0 | 0.13014 | 457494
2016-08-30 06:00 | 0 | 0.1123 | 433597
2016-08-30 07:00 | 0 | 0.098938 | 417950
2016-08-30 08:00 | 0 | 0.08978 | 410177
2016-08-30 09:00 | 0 | 0.088384 | 416385
2016-08-30 10:00 | 0 | 0.083771 | 437575
2016-08-30 11:00 | 0 | 0.0796 | 456389
2016-08-30 12:00 | 0.0017465 | 0.076584 | 474287
2016-08-30 13:00 | 0.13771 | 0.061417 | 498228
2016-08-30 14:00 | 0.40525 | 0.05522 | 528147
2016-08-30 15:00 | 0.57367 | 0.056859 | 558262
2016-08-30 16:00 | 0.64017 | 0.058034 | 585627
2016-08-30 17:00 | 0.6662 | 0.057953 | 610613
2016-08-30 18:00 | 0.65579 | 0.059414 | 629443
2016-08-30 19:00 | 0.66653 | 0.062532 | 642942
2016-08-30 20:00 | 0.6817 | 0.064299 | 651700
2016-08-30 21:00 | 0.67073 | 0.07085 | 654714
2016-08-30 22:00 | 0.63008 | 0.074951 | 646260
2016-08-30 23:00 | 0.52931 | 0.080778 | 631370
2016-08-31 | 0.27903 | 0.10621 | 620327
2016-08-31 01:00 | 0.016683 | 0.15005 | 599178
2016-08-31 02:00 | 0.00046468 | 0.17938 | 562468
2016-08-31 03:00 | 0.00027841 | 0.18409 | 522581
2016-08-31 04:00 | 1.0014e-05 | 0.17836 | 487285
2016-08-31 05:00 | 0 | 0.16611 | 460254
2016-08-31 06:00 | 0 | 0.1516 | 436830
2016-08-31 07:00 | 0 | 0.13742 | 423222
2016-08-31 08:00 | 0 | 0.12885 | 416224
2016-08-31 09:00 | 0 | 0.13013 | 422535
2016-08-31 10:00 | 0 | 0.11685 | 442793
2016-08-31 11:00 | 0 | 0.11355 | 462873
2016-08-31 12:00 | 0.0021245 | 0.10974 | 481439
2016-08-31 13:00 | 0.12874 | 0.088496 | 503448
2016-08-31 14:00 | 0.40286 | 0.077773 | 531164
2016-08-31 15:00 | 0.57659 | 0.080806 | 558056
2016-08-31 16:00 | 0.64764 | 0.090819 | 583431
2016-08-31 17:00 | 0.67272 | 0.10152 | 606050
2016-08-31 18:00 | 0.67521 | 0.11092 | 622657
2016-08-31 19:00 | 0.67992 | 0.12121 | 632821
2016-08-31 20:00 | 0.6915 | 0.13005 | 640752
2016-08-31 21:00 | 0.6903 | 0.13807 | 640375
2016-08-31 22:00 | 0.64072 | 0.15001 | 631718
2016-08-31 23:00 | 0.54501 | 0.16079 | 619018
2016-09-01 | 0.27376 | 0.18114 | 609097
2016-09-01 01:00 | 0.015426 | 0.22329 | 588286
2016-09-01 02:00 | 0.00052311 | 0.24968 | 555048
2016-09-01 03:00 | 0.00025071 | 0.262 | 516859
2016-09-01 04:00 | 9.7093e-06 | 0.26285 | 482326
2016-09-01 05:00 | 0 | 0.25361 | 453317
2016-09-01 06:00 | 0 | 0.24291 | 431277
2016-09-01 07:00 | 0 | 0.22731 | 415650
2016-09-01 08:00 | 0 | 0.21651 | 408914
2016-09-01 09:00 | 0 | 0.23663 | 414048
2016-09-01 10:00 | 0 | 0.21392 | 435041
2016-09-01 11:00 | 0 | 0.20665 | 454300
2016-09-01 12:00 | 0.0013475 | 0.20071 | 469139
2016-09-01 13:00 | 0.12491 | 0.17247 | 490089
2016-09-01 14:00 | 0.40014 | 0.1758 | 514772
2016-09-01 15:00 | 0.60332 | 0.18043 | 538909
2016-09-01 16:00 | 0.66585 | 0.19252 | 559226
2016-09-01 17:00 | 0.68599 | 0.20496 | 577014
2016-09-01 18:00 | 0.67711 | 0.218 | 588812
2016-09-01 19:00 | 0.68609 | 0.23596 | 595831
2016-09-01 20:00 | 0.70222 | 0.25225 | 599406
2016-09-01 21:00 | 0.72337 | 0.28556 | 599573
2016-09-01 22:00 | 0.66095 | 0.29026 | 590983
2016-09-01 23:00 | 0.55609 | 0.2932 | 579268
2016-09-02 | 0.27646 | 0.31933 | 570677
2016-09-02 01:00 | 0.013838 | 0.3606 | 555203
2016-09-02 02:00 | 0.00051019 | 0.38212 | 524072
2016-09-02 03:00 | 0.00025386 | 0.38844 | 489864
2016-09-02 04:00 | 9.0503e-06 | 0.38439 | 458419
2016-09-02 05:00 | 0 | 0.37532 | 432694
2016-09-02 06:00 | 0 | 0.36439 | 411570
2016-09-02 07:00 | 0 | 0.35593 | 397043
2016-09-02 08:00 | 0 | 0.34964 | 390801
2016-09-02 09:00 | 0 | 0.36811 | 395237
2016-09-02 10:00 | 0 | 0.35404 | 411279
2016-09-02 11:00 | 0 | 0.35 | 429471
2016-09-02 12:00 | 0.00068153 | 0.34285 | 443622
2016-09-02 13:00 | 0.10526 | 0.31765 | 461899
2016-09-02 14:00 | 0.38188 | 0.32752 | 482422
2016-09-02 15:00 | 0.56939 | 0.33497 | 500856
2016-09-02 16:00 | 0.64324 | 0.34063 | 516563
2016-09-02 17:00 | 0.66706 | 0.33336 | 531791
2016-09-02 18:00 | 0.6906 | 0.32845 | 544019
2016-09-02 19:00 | 0.69624 | 0.33471 | 551969
2016-09-02 20:00 | 0.71651 | 0.34304 | 557436
2016-09-02 21:00 | 0.71738 | 0.34157 | 558648
2016-09-02 22:00 | 0.67101 | 0.34087 | 549446
2016-09-02 23:00 | 0.55239 | 0.33834 | 535830
2016-09-03 | 0.27992 | 0.37906 | 525082
2016-09-03 01:00 | 0.012392 | 0.4304 | 509780
2016-09-03 02:00 | 0.00045746 | 0.46908 | 484607
2016-09-03 03:00 | 0.00021554 | 0.49222 | 455399
2016-09-03 04:00 | 8.5552e-06 | 0.49562 | 428410
2016-09-03 05:00 | 0 | 0.48613 | 405539
2016-09-03 06:00 | 0 | 0.46567 | 386607
2016-09-03 07:00 | 0 | 0.44415 | 372541
2016-09-03 08:00 | 0 | 0.42374 | 363495
2016-09-03 09:00 | 0 | 0.46159 | 359961
2016-09-03 10:00 | 0 | 0.41705 | 362478
2016-09-03 11:00 | 0 | 0.37652 | 365475
2016-09-03 12:00 | 0.0022226 | 0.34608 | 378162
2016-09-03 13:00 | 0.13845 | 0.28643 | 398947
2016-09-03 14:00 | 0.43022 | 0.30738 | 422857
2016-09-03 15:00 | 0.61937 | 0.30129 | 445178
2016-09-03 16:00 | 0.6818 | 0.28311 | 465906
2016-09-03 17:00 | 0.69811 | 0.27376 | 482753
2016-09-03 18:00 | 0.70285 | 0.27184 | 496541
2016-09-03 19:00 | 0.71184 | 0.28146 | 507892
2016-09-03 20:00 | 0.72848 | 0.29825 | 516890
2016-09-03 21:00 | 0.73203 | 0.29154 | 521120
2016-09-03 22:00 | 0.6652 | 0.31436 | 517258
2016-09-03 23:00 | 0.54052 | 0.32072 | 507028
2016-09-04 | 0.2387 | 0.35686 | 497324
2016-09-04 01:00 | 0.011228 | 0.39435 | 483109
2016-09-04 02:00 | 0.00033296 | 0.42341 | 460774
2016-09-04 03:00 | 0.00021698 | 0.4363 | 435321
2016-09-04 04:00 | 6.2726e-06 | 0.43635 | 410858
2016-09-04 05:00 | 0 | 0.42824 | 389279
2016-09-04 06:00 | 0 | 0.41535 | 372139
2016-09-04 07:00 | 0 | 0.40265 | 359705
2016-09-04 08:00 | 0 | 0.38433 | 352011
2016-09-04 09:00 | 0 | 0.3873 | 348343
2016-09-04 10:00 | 0 | 0.34709 | 347660
2016-09-04 11:00 | 0 | 0.32385 | 350404
2016-09-04 12:00 | 0.0030924 | 0.31342 | 362722
2016-09-04 13:00 | 0.14659 | 0.27344 | 385606
2016-09-04 14:00 | 0.44189 | 0.29852 | 411518
2016-09-04 15:00 | 0.63112 | 0.31272 | 436974
2016-09-04 16:00 | 0.69153 | 0.32126 | 461851
2016-09-04 17:00 | 0.71712 | 0.34307 | 483097
2016-09-04 18:00 | 0.72579 | 0.37604 | 499644
2016-09-04 19:00 | 0.74813 | 0.40668 | 512563
2016-09-04 20:00 | 0.76563 | 0.44373 | 522026
2016-09-04 21:00 | 0.76556 | 0.41028 | 526330
2016-09-04 22:00 | 0.71209 | 0.43734 | 521745
2016-09-04 23:00 | 0.58636 | 0.46467 | 509010
2016-09-05 | 0.25357 | 0.49951 | 499706
2016-09-05 01:00 | 0.010183 | 0.52792 | 485495
2016-09-05 02:00 | 0.00047136 | 0.54401 | 462737
2016-09-05 03:00 | 0.00026964 | 0.5448 | 437089
2016-09-05 04:00 | 7.5898e-06 | 0.52742 | 412375
2016-09-05 05:00 | 0 | 0.50782 | 389910
2016-09-05 06:00 | 0 | 0.49696 | 373373
2016-09-05 07:00 | 0 | 0.48856 | 361629
2016-09-05 08:00 | 0 | 0.4732 | 354901
2016-09-05 09:00 | 0 | 0.4171 | 353197
2016-09-05 10:00 | 0 | 0.37351 | 356613
2016-09-05 11:00 | 0 | 0.34236 | 359505
2016-09-05 12:00 | 0.0032447 | 0.31881 | 371656
2016-09-05 13:00 | 0.16983 | 0.28988 | 397428
2016-09-05 14:00 | 0.49381 | 0.31979 | 429589
2016-09-05 15:00 | 0.6805 | 0.33605 | 461590
2016-09-05 16:00 | 0.73931 | 0.356 | 490153
2016-09-05 17:00 | 0.76209 | 0.37327 | 513829
2016-09-05 18:00 | 0.76801 | 0.38785 | 532803
2016-09-05 19:00 | 0.7836 | 0.4046 | 547506
2016-09-05 20:00 | 0.8073 | 0.41885 | 559333
2016-09-05 21:00 | 0.80834 | 0.41068 | 567243
2016-09-05 22:00 | 0.73698 | 0.38818 | 566801
2016-09-05 23:00 | 0.59369 | 0.38178 | 558791
2016-09-06 | 0.25111 | 0.39103 | 553560
2016-09-06 01:00 | 0.0093709 | 0.41905 | 536653
2016-09-06 02:00 | 0.00043758 | 0.44135 | 505417
2016-09-06 03:00 | 0.00022405 | 0.4604 | 471840
2016-09-06 04:00 | 7.2906e-06 | 0.46574 | 441900
2016-09-06 05:00 | 0 | 0.4643 | 416467
2016-09-06 06:00 | 0 | 0.45031 | 397731
2016-09-06 07:00 | 0 | 0.43711 | 385563
2016-09-06 08:00 | 0 | 0.4177 | 381781
2016-09-06 09:00 | 0 | 0.41372 | 390414
2016-09-06 10:00 | 0 | 0.36588 | 414539
2016-09-06 11:00 | 0 | 0.31134 | 437133
2016-09-06 12:00 | 0.0020163 | 0.26999 | 457047
2016-09-06 13:00 | 0.14878 | 0.23558 | 482950
2016-09-06 14:00 | 0.46537 | 0.26129 | 513254
2016-09-06 15:00 | 0.64955 | 0.26901 | 543266
2016-09-06 16:00 | 0.70222 | 0.26481 | 570498
2016-09-06 17:00 | 0.71878 | 0.25883 | 596132
2016-09-06 18:00 | 0.72396 | 0.25946 | 616338
2016-09-06 19:00 | 0.7376 | 0.26513 | 630808
2016-09-06 20:00 | 0.74095 | 0.27244 | 640366
2016-09-06 21:00 | 0.72866 | 0.24356 | 643927
2016-09-06 22:00 | 0.6573 | 0.24803 | 637359
2016-09-06 23:00 | 0.51266 | 0.24676 | 624075
2016-09-07 | 0.23873 | 0.24663 | 613268
2016-09-07 01:00 | 0.007855 | 0.2698 | 590777
2016-09-07 02:00 | 0.00048554 | 0.30092 | 555333
2016-09-07 03:00 | 0.00021828 | 0.31792 | 518248
2016-09-07 04:00 | 6.8048e-06 | 0.32229 | 483143
2016-09-07 05:00 | 0 | 0.32263 | 453597
2016-09-07 06:00 | 0 | 0.31972 | 430734
2016-09-07 07:00 | 0 | 0.32157 | 415236
2016-09-07 08:00 | 0 | 0.32006 | 409003
2016-09-07 09:00 | 0 | 0.31499 | 416585
2016-09-07 10:00 | 0 | 0.29577 | 440038
2016-09-07 11:00 | 0 | 0.28023 | 460425
2016-09-07 12:00 | 0.00061817 | 0.26248 | 478984
2016-09-07 13:00 | 0.095157 | 0.23782 | 502651
2016-09-07 14:00 | 0.35401 | 0.25426 | 531556
2016-09-07 15:00 | 0.53451 | 0.26896 | 561068
2016-09-07 16:00 | 0.61061 | 0.27069 | 589066
2016-09-07 17:00 | 0.6426 | 0.26751 | 612874
2016-09-07 18:00 | 0.63694 | 0.26478 | 631647
2016-09-07 19:00 | 0.6457 | 0.26968 | 644930
2016-09-07 20:00 | 0.66633 | 0.28773 | 653355
2016-09-07 21:00 | 0.67598 | 0.24351 | 656020
2016-09-07 22:00 | 0.61491 | 0.23843 | 648378
2016-09-07 23:00 | 0.501 | 0.22871 | 635022
2016-09-08 | 0.22114 | 0.21485 | 623500
2016-09-08 01:00 | 0.0061636 | 0.22125 | 600621
2016-09-08 02:00 | 0.00047116 | 0.23458 | 564849
2016-09-08 03:00 | 0.00022965 | 0.24333 | 525607
2016-09-08 04:00 | 6.3189e-06 | 0.25144 | 490421
2016-09-08 05:00 | 0 | 0.25042 | 461164
2016-09-08 06:00 | 0 | 0.24912 | 438309
2016-09-08 07:00 | 0 | 0.25254 | 423023
2016-09-08 08:00 | 0 | 0.25294 | 416468
2016-09-08 09:00 | 0 | 0.24423 | 424161
2016-09-08 10:00 | 0 | 0.23209 | 448419
2016-09-08 11:00 | 0 | 0.21689 | 469557
2016-09-08 12:00 | 0.0021349 | 0.20483 | 484677
2016-09-08 13:00 | 0.14344 | 0.18226 | 506377
2016-09-08 14:00 | 0.44527 | 0.15936 | 535641
2016-09-08 15:00 | 0.62927 | 0.16751 | 564311
2016-09-08 16:00 | 0.69248 | 0.18377 | 591052
2016-09-08 17:00 | 0.72239 | 0.19607 | 614819
2016-09-08 18:00 | 0.7366 | 0.20713 | 633513
2016-09-08 19:00 | 0.75347 | 0.21287 | 646581
2016-09-08 20:00 | 0.77192 | 0.21421 | 654955
2016-09-08 21:00 | 0.79033 | 0.19556 | 657602
2016-09-08 22:00 | 0.72519 | 0.19077 | 649221
2016-09-08 23:00 | 0.58986 | 0.18517 | 636235
2016-09-09 | 0.23528 | 0.20063 | 625267
2016-09-09 01:00 | 0.0066553 | 0.23154 | 601889
2016-09-09 02:00 | 0.00046515 | 0.25828 | 564918
2016-09-09 03:00 | 0.000258 | 0.27217 | 526930
2016-09-09 04:00 | 5.8888e-06 | 0.27504 | 491451
2016-09-09 05:00 | 0 | 0.27485 | 461648
2016-09-09 06:00 | 0 | 0.2709 | 438210
2016-09-09 07:00 | 0 | 0.26473 | 422423
2016-09-09 08:00 | 0 | 0.26431 | 415921
2016-09-09 09:00 | 0 | 0.27413 | 423218
2016-09-09 10:00 | 0 | 0.273 | 446054
2016-09-09 11:00 | 0 | 0.27891 | 467381
2016-09-09 12:00 | 0.0028404 | 0.27644 | 482993
2016-09-09 13:00 | 0.16917 | 0.24859 | 506442
2016-09-09 14:00 | 0.49699 | 0.27119 | 534724
2016-09-09 15:00 | 0.6785 | 0.2808 | 563014
2016-09-09 16:00 | 0.73264 | 0.2753 | 588325
2016-09-09 17:00 | 0.75396 | 0.27169 | 611508
2016-09-09 18:00 | 0.76223 | 0.27215 | 629152
2016-09-09 19:00 | 0.7792 | 0.27677 | 640895
2016-09-09 20:00 | 0.80183 | 0.29279 | 647977
2016-09-09 21:00 | 0.80836 | 0.36809 | 647514
2016-09-09 22:00 | 0.73671 | 0.36685 | 635007
2016-09-09 23:00 | 0.5841 | 0.36157 | 616608
2016-09-10 | 0.22999 | 0.35053 | 602141
2016-09-10 01:00 | 0.0057779 | 0.3584 | 579290
2016-09-10 02:00 | 0.0004429 | 0.36932 | 548551
2016-09-10 03:00 | 0.00023128 | 0.3719 | 515363
2016-09-10 04:00 | 5.3023e-06 | 0.37462 | 482675
2016-09-10 05:00 | 0 | 0.37101 | 452595
2016-09-10 06:00 | 0 | 0.36559 | 429718
2016-09-10 07:00 | 0 | 0.35102 | 412703
2016-09-10 08:00 | 0 | 0.33917 | 402092
2016-09-10 09:00 | 0 | 0.28541 | 398700
2016-09-10 10:00 | 0 | 0.28298 | 401747
2016-09-10 11:00 | 0 | 0.28022 | 408440
2016-09-10 12:00 | 0.0010483 | 0.2686 | 426216
2016-09-10 13:00 | 0.13247 | 0.23206 | 452245
2016-09-10 14:00 | 0.4395 | 0.21394 | 482481
2016-09-10 15:00 | 0.62645 | 0.20157 | 511554
2016-09-10 16:00 | 0.69471 | 0.20542 | 535911
2016-09-10 17:00 | 0.71689 | 0.20671 | 554524
2016-09-10 18:00 | 0.72352 | 0.20119 | 567796
2016-09-10 19:00 | 0.73912 | 0.19254 | 576545
2016-09-10 20:00 | 0.76426 | 0.18455 | 581338
2016-09-10 21:00 | 0.77481 | 0.16037 | 580827
2016-09-10 22:00 | 0.72088 | 0.14836 | 572569
2016-09-10 23:00 | 0.55889 | 0.13607 | 561112
2016-09-11 | 0.22115 | 0.14765 | 551027
2016-09-11 01:00 | 0.0050082 | 0.18799 | 533658
2016-09-11 02:00 | 0.00044457 | 0.22523 | 506921
2016-09-11 03:00 | 0.00022346 | 0.26098 | 477279
2016-09-11 04:00 | 4.6345e-06 | 0.29067 | 447993
2016-09-11 05:00 | 0 | 0.3107 | 422117
2016-09-11 06:00 | 0 | 0.32152 | 402358
2016-09-11 07:00 | 0 | 0.32853 | 386718
2016-09-11 08:00 | 0 | 0.33206 | 376287
2016-09-11 09:00 | 0 | 0.36352 | 371742
2016-09-11 10:00 | 0 | 0.34685 | 372620
2016-09-11 11:00 | 0 | 0.3375 | 375875
2016-09-11 12:00 | 0.0018444 | 0.32742 | 389538
2016-09-11 13:00 | 0.15232 | 0.27778 | 412784
2016-09-11 14:00 | 0.48088 | 0.24481 | 437043
2016-09-11 15:00 | 0.66584 | 0.25571 | 459920
2016-09-11 16:00 | 0.71665 | 0.27155 | 482980
2016-09-11 17:00 | 0.72644 | 0.28262 | 503234
2016-09-11 18:00 | 0.73038 | 0.29771 | 519746
2016-09-11 19:00 | 0.74488 | 0.31441 | 532370
2016-09-11 20:00 | 0.76712 | 0.33081 | 542155
2016-09-11 21:00 | 0.77688 | 0.32742 | 547828
2016-09-11 22:00 | 0.70311 | 0.33257 | 543941
2016-09-11 23:00 | 0.54119 | 0.37153 | 534700
2016-09-12 | 0.21277 | 0.43836 | 527731
2016-09-12 01:00 | 0.0044082 | 0.48996 | 509612
2016-09-12 02:00 | 0.00039595 | 0.52034 | 480759
2016-09-12 03:00 | 0.00018468 | 0.5358 | 449727
2016-09-12 04:00 | 3.6241e-06 | 0.54073 | 420593
2016-09-12 05:00 | 0 | 0.53962 | 395761
2016-09-12 06:00 | 0 | 0.52997 | 377690
2016-09-12 07:00 | 0 | 0.52198 | 366274
2016-09-12 08:00 | 0 | 0.51 | 363221
2016-09-12 09:00 | 0 | 0.53116 | 371835
2016-09-12 10:00 | 0 | 0.48354 | 395317
2016-09-12 11:00 | 0 | 0.45772 | 417166
2016-09-12 12:00 | 0.00087674 | 0.43815 | 432034
2016-09-12 13:00 | 0.1186 | 0.38697 | 452760
2016-09-12 14:00 | 0.41789 | 0.3849 | 476402
2016-09-12 15:00 | 0.61245 | 0.38399 | 499707
2016-09-12 16:00 | 0.67956 | 0.36062 | 521331
2016-09-12 17:00 | 0.70633 | 0.33251 | 542091
2016-09-12 18:00 | 0.70502 | 0.31078 | 559929
2016-09-12 19:00 | 0.71304 | 0.29502 | 572163
2016-09-12 20:00 | 0.72121 | 0.28907 | 580272
2016-09-12 21:00 | 0.70613 | 0.30775 | 582208
2016-09-12 22:00 | 0.65039 | 0.29932 | 573717
2016-09-12 23:00 | 0.51432 | 0.29887 | 562447
2016-09-13 | 0.20428 | 0.31175 | 553340
2016-09-13 01:00 | 0.0038586 | 0.32432 | 531862
2016-09-13 02:00 | 0.00031832 | 0.32277 | 499804
2016-09-13 03:00 | 0.00019475 | 0.31181 | 463720
2016-09-13 04:00 | 3.0669e-06 | 0.2916 | 431172
2016-09-13 05:00 | 0 | 0.27364 | 406107
2016-09-13 06:00 | 0 | 0.2534 | 388315
2016-09-13 07:00 | 0 | 0.23726 | 376303
2016-09-13 08:00 | 0 | 0.22507 | 373384
2016-09-13 09:00 | 0 | 0.20441 | 381489
2016-09-13 10:00 | 0 | 0.19161 | 405252
2016-09-13 11:00 | 0 | 0.17539 | 427960
2016-09-13 12:00 | 0.00041401 | 0.15838 | 443105
2016-09-13 13:00 | 0.10533 | 0.13915 | 463253
2016-09-13 14:00 | 0.38817 | 0.12416 | 485936
2016-09-13 15:00 | 0.56974 | 0.11057 | 507323
2016-09-13 16:00 | 0.62962 | 0.093624 | 529282
2016-09-13 17:00 | 0.65705 | 0.082995 | 549796
2016-09-13 18:00 | 0.67217 | 0.07842 | 566080
2016-09-13 19:00 | 0.67518 | 0.077937 | 577699
2016-09-13 20:00 | 0.69318 | 0.079211 | 585213
2016-09-13 21:00 | 0.69094 | 0.084822 | 586393
2016-09-13 22:00 | 0.60896 | 0.08963 | 576414
2016-09-13 23:00 | 0.48795 | 0.098864 | 564411
2016-09-14 | 0.17703 | 0.11265 | 557510
2016-09-14 01:00 | 0.0037551 | 0.12548 | 538277
2016-09-14 02:00 | 0.00045544 | 0.13469 | 509253
2016-09-14 03:00 | 0.0002094 | 0.13948 | 473004
2016-09-14 04:00 | 3.6171e-06 | 0.14309 | 438738
2016-09-14 05:00 | 0 | 0.14534 | 411716
2016-09-14 06:00 | 0 | 0.14989 | 392440
2016-09-14 07:00 | 0 | 0.15076 | 381027
2016-09-14 08:00 | 0 | 0.1492 | 377224
2016-09-14 09:00 | 0 | 0.15007 | 385772
2016-09-14 10:00 | 0 | 0.1437 | 410618
2016-09-14 11:00 | 0 | 0.13784 | 433998
2016-09-14 12:00 | 0.00012188 | 0.1321 | 451544
2016-09-14 13:00 | 0.083636 | 0.10949 | 472214
2016-09-14 14:00 | 0.36013 | 0.10397 | 496004
2016-09-14 15:00 | 0.56977 | 0.10827 | 519969
2016-09-14 16:00 | 0.65649 | 0.1215 | 542546
2016-09-14 17:00 | 0.68109 | 0.13381 | 563715
2016-09-14 18:00 | 0.68569 | 0.14968 | 579326
2016-09-14 19:00 | 0.69525 | 0.16374 | 590339
2016-09-14 20:00 | 0.71753 | 0.17033 | 597164
2016-09-14 21:00 | 0.73057 | 0.17919 | 596445
2016-09-14 22:00 | 0.6683 | 0.182 | 585395
2016-09-14 23:00 | 0.53026 | 0.17743 | 572760
2016-09-15 | 0.19638 | 0.20805 | 562942
2016-09-15 01:00 | 0.0034203 | 0.24481 | 541029
2016-09-15 02:00 | 0.00046103 | 0.26589 | 508860
2016-09-15 03:00 | 0.00019774 | 0.27279 | 471861
2016-09-15 04:00 | 3.0227e-06 | 0.2674 | 437274
2016-09-15 05:00 | 0 | 0.25378 | 409873
2016-09-15 06:00 | 0 | 0.2381 | 390396
2016-09-15 07:00 | 0 | 0.22303 | 377710
2016-09-15 08:00 | 0 | 0.20974 | 372857
2016-09-15 09:00 | 0 | 0.18329 | 380669
2016-09-15 10:00 | 0 | 0.18019 | 405076
2016-09-15 11:00 | 0 | 0.17928 | 426605
2016-09-15 12:00 | 0.00065297 | 0.18144 | 441383
2016-09-15 13:00 | 0.13216 | 0.1731 | 461221
2016-09-15 14:00 | 0.46608 | 0.17071 | 483767
2016-09-15 15:00 | 0.66671 | 0.17231 | 506225
2016-09-15 16:00 | 0.72367 | 0.16793 | 526880
2016-09-15 17:00 | 0.73428 | 0.16788 | 546504
2016-09-15 18:00 | 0.74288 | 0.16833 | 561739
2016-09-15 19:00 | 0.75086 | 0.16705 | 572572
2016-09-15 20:00 | 0.76761 | 0.16529 | 579275
2016-09-15 21:00 | 0.76865 | 0.15026 | 579583
2016-09-15 22:00 | 0.70542 | 0.16175 | 570244
2016-09-15 23:00 | 0.56226 | 0.17905 | 559133
2016-09-16 | 0.19004 | 0.21293 | 552439
2016-09-16 01:00 | 0.0027956 | 0.2428 | 532841
2016-09-16 02:00 | 0.00015695 | 0.25618 | 502456
2016-09-16 03:00 | 0.00013973 | 0.25154 | 467791
2016-09-16 04:00 | 1.8601e-06 | 0.23856 | 435036
2016-09-16 05:00 | 0 | 0.22613 | 408298
2016-09-16 06:00 | 0 | 0.21451 | 389324
2016-09-16 07:00 | 0 | 0.21296 | 376567
2016-09-16 08:00 | 0 | 0.20708 | 372278
2016-09-16 09:00 | 0 | 0.22596 | 379772
2016-09-16 10:00 | 0 | 0.20241 | 403765
2016-09-16 11:00 | 0 | 0.18634 | 426434
2016-09-16 12:00 | 0.00031217 | 0.18166 | 441129
2016-09-16 13:00 | 0.13493 | 0.1617 | 460947
2016-09-16 14:00 | 0.47178 | 0.14993 | 482425
2016-09-16 15:00 | 0.67501 | 0.14708 | 503225
2016-09-16 16:00 | 0.73119 | 0.14003 | 522004
2016-09-16 17:00 | 0.7437 | 0.13568 | 539250
2016-09-16 18:00 | 0.74404 | 0.13483 | 552449
2016-09-16 19:00 | 0.75069 | 0.13208 | 562395
2016-09-16 20:00 | 0.76392 | 0.12962 | 568008
2016-09-16 21:00 | 0.77511 | 0.13747 | 566868
2016-09-16 22:00 | 0.69734 | 0.11741 | 556300
2016-09-16 23:00 | 0.55979 | 0.10248 | 543980
2016-09-17 | 0.17374 | 0.10211 | 533857
2016-09-17 01:00 | 0.0027648 | 0.1105 | 514936
2016-09-17 02:00 | 0.00039091 | 0.11836 | 491140
2016-09-17 03:00 | 0.00018985 | 0.11964 | 461461
2016-09-17 04:00 | 2.3595e-06 | 0.12346 | 432146
2016-09-17 05:00 | 0 | 0.12895 | 407483
2016-09-17 06:00 | 0 | 0.13507 | 388124
2016-09-17 07:00 | 0 | 0.14141 | 375365
2016-09-17 08:00 | 0 | 0.14816 | 367743
2016-09-17 09:00 | 0 | 0.14555 | 366707
2016-09-17 10:00 | 0 | 0.14516 | 372011
2016-09-17 11:00 | 0 | 0.14282 | 379978
2016-09-17 12:00 | 0.00047078 | 0.13825 | 395702
2016-09-17 13:00 | 0.13424 | 0.11777 | 418046
2016-09-17 14:00 | 0.47242 | 0.089113 | 442054
2016-09-17 15:00 | 0.66819 | 0.088457 | 465066
2016-09-17 16:00 | 0.7228 | 0.10858 | 485343
2016-09-17 17:00 | 0.73714 | 0.1282 | 502464
2016-09-17 18:00 | 0.73872 | 0.14125 | 516397
2016-09-17 19:00 | 0.75317 | 0.14864 | 526818
2016-09-17 20:00 | 0.77883 | 0.15474 | 535561
2016-09-17 21:00 | 0.78978 | 0.14487 | 539564
2016-09-17 22:00 | 0.70077 | 0.14796 | 535724
2016-09-17 23:00 | 0.54633 | 0.16404 | 528480
2016-09-18 | 0.18714 | 0.21021 | 521396
2016-09-18 01:00 | 0.0023426 | 0.26008 | 504388
2016-09-18 02:00 | 0.00026799 | 0.29561 | 480604
2016-09-18 03:00 | 0.00018466 | 0.3249 | 453704
2016-09-18 04:00 | 1.5983e-06 | 0.34806 | 426816
2016-09-18 05:00 | 0 | 0.35843 | 403371
2016-09-18 06:00 | 0 | 0.35952 | 384582
2016-09-18 07:00 | 0 | 0.35525 | 370698
2016-09-18 08:00 | 0 | 0.3465 | 362522
2016-09-18 09:00 | 0 | 0.36828 | 360159
2016-09-18 10:00 | 0 | 0.33843 | 363022
2016-09-18 11:00 | 0 | 0.32386 | 368632
2016-09-18 12:00 | 0.00056982 | 0.31135 | 383070
2016-09-18 13:00 | 0.14468 | 0.27942 | 407510
2016-09-18 14:00 | 0.48083 | 0.22161 | 433739
2016-09-18 15:00 | 0.66517 | 0.23972 | 460279
2016-09-18 16:00 | 0.7196 | 0.27124 | 486363
2016-09-18 17:00 | 0.73341 | 0.29505 | 510136
2016-09-18 18:00 | 0.73966 | 0.31821 | 529340
2016-09-18 19:00 | 0.75565 | 0.33634 | 544013
2016-09-18 20:00 | 0.77792 | 0.34829 | 556485
2016-09-18 21:00 | 0.79123 | 0.31623 | 565678
2016-09-18 22:00 | 0.71143 | 0.30422 | 566590
2016-09-18 23:00 | 0.53454 | 0.28825 | 564433
2016-09-19 | 0.17016 | 0.27915 | 558678
2016-09-19 01:00 | 0.0023588 | 0.28661 | 538138
2016-09-19 02:00 | 0.00038719 | 0.29245 | 508786
2016-09-19 03:00 | 0.00018599 | 0.29308 | 475390
2016-09-19 04:00 | 1.8841e-06 | 0.28715 | 443166
2016-09-19 05:00 | 0 | 0.28253 | 416746
2016-09-19 06:00 | 0 | 0.28024 | 397704
2016-09-19 07:00 | 0 | 0.2796 | 386159
2016-09-19 08:00 | 0 | 0.27923 | 383320
2016-09-19 09:00 | 0 | 0.30083 | 393834
2016-09-19 10:00 | 0 | 0.2748 | 419651
2016-09-19 11:00 | 0 | 0.24928 | 443218
2016-09-19 12:00 | 0.00042486 | 0.21846 | 460085
2016-09-19 13:00 | 0.14453 | 0.16977 | 481042
2016-09-19 14:00 | 0.47868 | 0.12084 | 505348
2016-09-19 15:00 | 0.66409 | 0.11195 | 529849
2016-09-19 16:00 | 0.71508 | 0.10906 | 553897
2016-09-19 17:00 | 0.72377 | 0.10968 | 575743
2016-09-19 18:00 | 0.71706 | 0.11715 | 594099
2016-09-19 19:00 | 0.72922 | 0.12511 | 607306
2016-09-19 20:00 | 0.74093 | 0.12755 | 616818
2016-09-19 21:00 | 0.73487 | 0.13398 | 618763
2016-09-19 22:00 | 0.65275 | 0.13187 | 612028
2016-09-19 23:00 | 0.46856 | 0.13427 | 600923
2016-09-20 | 0.12366 | 0.16254 | 588349
2016-09-20 01:00 | 0.0019794 | 0.19842 | 564326
2016-09-20 02:00 | 0.00042881 | 0.21931 | 530781
2016-09-20 03:00 | 0.00018548 | 0.23146 | 491276
2016-09-20 04:00 | 1.2891e-06 | 0.23515 | 454545
2016-09-20 05:00 | 0 | 0.23382 | 425252
2016-09-20 06:00 | 0 | 0.23131 | 404308
2016-09-20 07:00 | 0 | 0.22624 | 390534
2016-09-20 08:00 | 0 | 0.2191 | 385650
2016-09-20 09:00 | 0 | 0.23278 | 393778
2016-09-20 10:00 | 0 | 0.21283 | 418576
2016-09-20 11:00 | 0 | 0.19903 | 441938
2016-09-20 12:00 | 0.00040819 | 0.18357 | 456999
2016-09-20 13:00 | 0.077549 | 0.14842 | 477501
2016-09-20 14:00 | 0.29887 | 0.10322 | 501755
2016-09-20 15:00 | 0.46327 | 0.10106 | 527500
2016-09-20 16:00 | 0.54737 | 0.10974 | 551934
2016-09-20 17:00 | 0.57408 | 0.12281 | 575250
2016-09-20 18:00 | 0.57734 | 0.14499 | 593606
2016-09-20 19:00 | 0.58609 | 0.16545 | 607109
2016-09-20 20:00 | 0.59202 | 0.17921 | 615912
2016-09-20 21:00 | 0.56878 | 0.1973 | 617397
2016-09-20 22:00 | 0.48388 | 0.19754 | 608226
2016-09-20 23:00 | 0.36241 | 0.22578 | 595605
2016-09-21 | 0.12137 | 0.28537 | 584391
2016-09-21 01:00 | 0.0019494 | 0.33987 | 559930
2016-09-21 02:00 | 0.00044688 | 0.37198 | 526181
2016-09-21 03:00 | 0.00016671 | 0.38464 | 487926
2016-09-21 04:00 | 1.256e-06 | 0.38292 | 452003
2016-09-21 05:00 | 0 | 0.37435 | 423398
2016-09-21 06:00 | 0 | 0.36428 | 402738
2016-09-21 07:00 | 0 | 0.34794 | 389346
2016-09-21 08:00 | 0 | 0.33342 | 383965
2016-09-21 09:00 | 0 | 0.40397 | 391881
2016-09-21 10:00 | 0 | 0.34787 | 416612
2016-09-21 11:00 | 0 | 0.31571 | 439838
2016-09-21 12:00 | 9.4702e-05 | 0.29705 | 454962
2016-09-21 13:00 | 0.062108 | 0.25994 | 475231
2016-09-21 14:00 | 0.27295 | 0.22645 | 497212
2016-09-21 15:00 | 0.46347 | 0.2407 | 521302
2016-09-21 16:00 | 0.55274 | 0.24715 | 544593
2016-09-21 17:00 | 0.58611 | 0.24854 | 566369
2016-09-21 18:00 | 0.59139 | 0.24829 | 584246
2016-09-21 19:00 | 0.5839 | 0.2446 | 596829
2016-09-21 20:00 | 0.56313 | 0.2516 | 604822
2016-09-21 21:00 | 0.54772 | 0.19594 | 605721
2016-09-21 22:00 | 0.48273 | 0.23922 | 596355
2016-09-21 23:00 | 0.39288 | 0.28211 | 584985
2016-09-22 | 0.12053 | 0.3349 | 573454
2016-09-22 01:00 | 0.0018183 | 0.36664 | 548664
2016-09-22 02:00 | 0.00041908 | 0.37399 | 516374
2016-09-22 03:00 | 0.00015909 | 0.36957 | 479292
2016-09-22 04:00 | 1.0961e-06 | 0.36011 | 443302
2016-09-22 05:00 | 0 | 0.35362 | 415188
2016-09-22 06:00 | 0 | 0.34798 | 395166
2016-09-22 07:00 | 0 | 0.3293 | 382311
2016-09-22 08:00 | 0 | 0.31033 | 377551
2016-09-22 09:00 | 0 | 0.29135 | 385422
2016-09-22 10:00 | 0 | 0.28496 | 410280
2016-09-22 11:00 | 0 | 0.28894 | 433417
2016-09-22 12:00 | 0.00026093 | 0.29366 | 449577
2016-09-22 13:00 | 0.087179 | 0.26571 | 469504
2016-09-22 14:00 | 0.31995 | 0.25831 | 492763
2016-09-22 15:00 | 0.50113 | 0.26536 | 517230
2016-09-22 16:00 | 0.57696 | 0.27225 | 540813
2016-09-22 17:00 | 0.60495 | 0.27503 | 562153
2016-09-22 18:00 | 0.60397 | 0.27669 | 578833
2016-09-22 19:00 | 0.60676 | 0.285 | 591220
2016-09-22 20:00 | 0.6293 | 0.29649 | 599241
2016-09-22 21:00 | 0.62585 | 0.27937 | 599315
2016-09-22 22:00 | 0.57049 | 0.31137 | 586693
2016-09-22 23:00 | 0.44685 | 0.34156 | 574124
2016-09-23 | 0.14725 | 0.3881 | 563475
2016-09-23 01:00 | 0.0021049 | 0.43668 | 540989
2016-09-23 02:00 | 0.00047975 | 0.45519 | 510591
2016-09-23 03:00 | 0.00018291 | 0.45596 | 474484
2016-09-23 04:00 | 9.4618e-07 | 0.44868 | 440499
2016-09-23 05:00 | 0 | 0.43332 | 411698
2016-09-23 06:00 | 0 | 0.42626 | 392249
2016-09-23 07:00 | 0 | 0.42118 | 380374
2016-09-23 08:00 | 0 | 0.42204 | 376076
2016-09-23 09:00 | 0 | 0.43525 | 382748
2016-09-23 10:00 | 0 | 0.41028 | 406169
2016-09-23 11:00 | 0 | 0.40409 | 429086
2016-09-23 12:00 | 8.7462e-05 | 0.4026 | 445632
2016-09-23 13:00 | 0.088184 | 0.37613 | 468144
2016-09-23 14:00 | 0.35313 | 0.3806 | 491424
2016-09-23 15:00 | 0.55046 | 0.41495 | 515169
2016-09-23 16:00 | 0.61492 | 0.43116 | 536671
2016-09-23 17:00 | 0.63259 | 0.45496 | 556404
2016-09-23 18:00 | 0.63154 | 0.48082 | 571875
2016-09-23 19:00 | 0.62851 | 0.50275 | 582063
2016-09-23 20:00 | 0.62322 | 0.52113 | 588232
2016-09-23 21:00 | 0.64849 | 0.51131 | 586369
2016-09-23 22:00 | 0.57136 | 0.52347 | 572867
2016-09-23 23:00 | 0.45556 | 0.54648 | 556402
2016-09-24 | 0.11571 | 0.56698 | 541761
2016-09-24 01:00 | 0.0018393 | 0.58337 | 520490
2016-09-24 02:00 | 0.0004745 | 0.59152 | 495866
2016-09-24 03:00 | 0.00022857 | 0.58768 | 465603
2016-09-24 04:00 | 7.1621e-07 | 0.57211 | 435837
2016-09-24 05:00 | 0 | 0.55162 | 410777
2016-09-24 06:00 | 0 | 0.52336 | 390880
2016-09-24 07:00 | 0 | 0.49188 | 376962
2016-09-24 08:00 | 0 | 0.46676 | 368954
2016-09-24 09:00 | 0 | 0.45235 | 367250
2016-09-24 10:00 | 0 | 0.41141 | 372473
2016-09-24 11:00 | 0 | 0.37433 | 380737
2016-09-24 12:00 | 5.5793e-06 | 0.34576 | 396108
2016-09-24 13:00 | 0.091239 | 0.32594 | 419312
2016-09-24 14:00 | 0.36816 | 0.34349 | 445085
2016-09-24 15:00 | 0.57358 | 0.36675 | 469931
2016-09-24 16:00 | 0.64086 | 0.38185 | 490873
2016-09-24 17:00 | 0.67056 | 0.38725 | 506967
2016-09-24 18:00 | 0.67643 | 0.37528 | 518027
2016-09-24 19:00 | 0.69268 | 0.3674 | 526151
2016-09-24 20:00 | 0.70895 | 0.36709 | 531570
2016-09-24 21:00 | 0.71257 | 0.32099 | 531513
2016-09-24 22:00 | 0.65893 | 0.32679 | 524247
2016-09-24 23:00 | 0.50945 | 0.32771 | 514988
2016-09-25 | 0.13045 | 0.34096 | 507029
2016-09-25 01:00 | 0.0018359 | 0.35916 | 488250
2016-09-25 02:00 | 0.00044505 | 0.37756 | 465257
2016-09-25 03:00 | 0.00015476 | 0.39149 | 438400
2016-09-25 04:00 | 5.6267e-07 | 0.39877 | 412771
2016-09-25 05:00 | 0 | 0.40485 | 389711
2016-09-25 06:00 | 0 | 0.41568 | 371879
2016-09-25 07:00 | 0 | 0.43006 | 359076
2016-09-25 08:00 | 0 | 0.44326 | 351230
2016-09-25 09:00 | 0 | 0.50436 | 347942
2016-09-25 10:00 | 0 | 0.50292 | 349504
2016-09-25 11:00 | 0 | 0.50412 | 355102
2016-09-25 12:00 | 2.4784e-07 | 0.49881 | 367703
2016-09-25 13:00 | 0.099181 | 0.47108 | 389629
2016-09-25 14:00 | 0.41891 | 0.53517 | 411035
2016-09-25 15:00 | 0.63018 | 0.56348 | 433297
2016-09-25 16:00 | 0.68845 | 0.5688 | 455494
2016-09-25 17:00 | 0.69596 | 0.56309 | 474452
2016-09-25 18:00 | 0.69731 | 0.55412 | 489324
2016-09-25 19:00 | 0.70287 | 0.55418 | 499479
2016-09-25 20:00 | 0.73084 | 0.54443 | 506893
2016-09-25 21:00 | 0.73581 | 0.48319 | 512205
2016-09-25 22:00 | 0.66804 | 0.45175 | 510048
2016-09-25 23:00 | 0.49159 | 0.39076 | 508980
2016-09-26 | 0.11575 | 0.34855 | 507252
2016-09-26 01:00 | 0.0017372 | 0.32459 | 488879
2016-09-26 02:00 | 0.00047246 | 0.30602 | 463538
2016-09-26 03:00 | 0.00016901 | 0.29258 | 432734
2016-09-26 04:00 | 4.4343e-07 | 0.28439 | 404904
2016-09-26 05:00 | 0 | 0.28541 | 381928
2016-09-26 06:00 | 0 | 0.29498 | 365113
2016-09-26 07:00 | 0 | 0.31068 | 355928
2016-09-26 08:00 | 0 | 0.32419 | 354275
2016-09-26 09:00 | 0 | 0.32961 | 364282
2016-09-26 10:00 | 0 | 0.32821 | 388057
2016-09-26 11:00 | 0 | 0.32256 | 412470
2016-09-26 12:00 | 4.413e-07 | 0.31026 | 427194
2016-09-26 13:00 | 0.087472 | 0.27005 | 441798
2016-09-26 14:00 | 0.38678 | 0.22758 | 457712
2016-09-26 15:00 | 0.59253 | 0.24599 | 473022
2016-09-26 16:00 | 0.66048 | 0.27227 | 486534
2016-09-26 17:00 | 0.67469 | 0.30454 | 498321
2016-09-26 18:00 | 0.68203 | 0.32319 | 506525
2016-09-26 19:00 | 0.67361 | 0.33619 | 511847
2016-09-26 20:00 | 0.68446 | 0.33535 | 516288
2016-09-26 21:00 | 0.68128 | 0.27048 | 516610
2016-09-26 22:00 | 0.6194 | 0.21876 | 513497
2016-09-26 23:00 | 0.45116 | 0.18607 | 512918
2016-09-27 | 0.10688 | 0.17931 | 510195
2016-09-27 01:00 | 0.0015861 | 0.17923 | 488881
2016-09-27 02:00 | 0.00036663 | 0.17811 | 462918
2016-09-27 03:00 | 0.00014611 | 0.17585 | 433838
2016-09-27 04:00 | 3.3129e-07 | 0.17275 | 403286
2016-09-27 05:00 | 0 | 0.17488 | 380547
2016-09-27 06:00 | 0 | 0.1777 | 364245
2016-09-27 07:00 | 0 | 0.18016 | 354187
2016-09-27 08:00 | 0 | 0.18377 | 351614
2016-09-27 09:00 | 0 | 0.18198 | 360380
2016-09-27 10:00 | 0 | 0.17878 | 384379
2016-09-27 11:00 | 0 | 0.17468 | 408124
2016-09-27 12:00 | 4.2016e-07 | 0.16714 | 421531
2016-09-27 13:00 | 0.092427 | 0.13877 | 436094
2016-09-27 14:00 | 0.3972 | 0.10544 | 449971
2016-09-27 15:00 | 0.60855 | 0.097761 | 464478
2016-09-27 16:00 | 0.68078 | 0.10832 | 478113
2016-09-27 17:00 | 0.6967 | 0.12577 | 490862
2016-09-27 18:00 | 0.70246 | 0.13752 | 502725
2016-09-27 19:00 | 0.71702 | 0.14354 | 511919
2016-09-27 20:00 | 0.74107 | 0.14329 | 518483
2016-09-27 21:00 | 0.75171 | 0.11922 | 520523
2016-09-27 22:00 | 0.67888 | 0.095477 | 516150
2016-09-27 23:00 | 0.51452 | 0.098241 | 514287
2016-09-28 | 0.10954 | 0.12331 | 509353
2016-09-28 01:00 | 0.0014653 | 0.14599 | 490346
2016-09-28 02:00 | 0.00041934 | 0.1566 | 462860
2016-09-28 03:00 | 0.00022014 | 0.16059 | 429862
2016-09-28 04:00 | 2.5336e-07 | 0.16256 | 400207
2016-09-28 05:00 | 0 | 0.16153 | 377301
2016-09-28 06:00 | 0 | 0.16043 | 361628
2016-09-28 07:00 | 0 | 0.15966 | 351135
2016-09-28 08:00 | 0 | 0.15888 | 348448
2016-09-28 09:00 | 0 | 0.15381 | 357233
2016-09-28 10:00 | 0 | 0.14825 | 380412
2016-09-28 11:00 | 0 | 0.14452 | 404373
2016-09-28 12:00 | 0 | 0.13562 | 417225
2016-09-28 13:00 | 0.10332 | 0.12171 | 433252
2016-09-28 14:00 | 0.4061 | 0.095811 | 448706
2016-09-28 15:00 | 0.61623 | 0.083074 | 463538
2016-09-28 16:00 | 0.67976 | 0.078434 | 478083
2016-09-28 17:00 | 0.69376 | 0.079614 | 491792
2016-09-28 18:00 | 0.68538 | 0.083312 | 503207
2016-09-28 19:00 | 0.68938 | 0.087036 | 513287
2016-09-28 20:00 | 0.69911 | 0.09325 | 521245
2016-09-28 21:00 | 0.68933 | 0.092015 | 525594
2016-09-28 22:00 | 0.61471 | 0.10487 | 522849
2016-09-28 23:00 | 0.44773 | 0.1335 | 519181
2016-09-29 | 0.10261 | 0.1929 | 510516
2016-09-29 01:00 | 0.0013108 | 0.23656 | 490776
2016-09-29 02:00 | 0.00030708 | 0.25609 | 463586
2016-09-29 03:00 | 0.00023311 | 0.25855 | 431162
2016-09-29 04:00 | 1.3663e-07 | 0.25388 | 402391
2016-09-29 05:00 | 0 | 0.24226 | 379998
2016-09-29 06:00 | 0 | 0.23195 | 363000
2016-09-29 07:00 | 0 | 0.2211 | 352206
2016-09-29 08:00 | 0 | 0.21464 | 349223
2016-09-29 09:00 | 0 | 0.23769 | 357698
2016-09-29 10:00 | 0 | 0.21644 | 380829
2016-09-29 11:00 | 0 | 0.20908 | 405282
2016-09-29 12:00 | 0 | 0.20835 | 418930
2016-09-29 13:00 | 0.07957 | 0.18132 | 433174
2016-09-29 14:00 | 0.3323 | 0.1513 | 446476
2016-09-29 15:00 | 0.53558 | 0.14437 | 457915
2016-09-29 16:00 | 0.6064 | 0.15432 | 467097
2016-09-29 17:00 | 0.61932 | 0.16652 | 476837
2016-09-29 18:00 | 0.60149 | 0.17963 | 484414
2016-09-29 19:00 | 0.61238 | 0.19181 | 490997
2016-09-29 20:00 | 0.61905 | 0.2003 | 496619
2016-09-29 21:00 | 0.61055 | 0.21874 | 498650
2016-09-29 22:00 | 0.54157 | 0.21835 | 496050
2016-09-29 23:00 | 0.3943 | 0.23707 | 495047
2016-09-30 | 0.1023 | 0.2877 | 490559
2016-09-30 01:00 | 0.0011848 | 0.32015 | 474123
2016-09-30 02:00 | 0.00036426 | 0.33167 | 449269
2016-09-30 03:00 | 0.00022226 | 0.3288 | 418628
2016-09-30 04:00 | 6.1907e-08 | 0.31461 | 390352
2016-09-30 05:00 | 0 | 0.30145 | 369439
2016-09-30 06:00 | 0 | 0.28785 | 355595
2016-09-30 07:00 | 0 | 0.27481 | 346003
2016-09-30 08:00 | 0 | 0.26218 | 343264
2016-09-30 09:00 | 0 | 0.27242 | 351472
2016-09-30 10:00 | 0 | 0.24722 | 372870
2016-09-30 11:00 | 0 | 0.23494 | 396585
2016-09-30 12:00 | 0 | 0.22853 | 410605
2016-09-30 13:00 | 0.057701 | 0.20406 | 425358
2016-09-30 14:00 | 0.32215 | 0.17152 | 438424
2016-09-30 15:00 | 0.54442 | 0.1644 | 449478
2016-09-30 16:00 | 0.64609 | 0.16444 | 458534
2016-09-30 17:00 | 0.66245 | 0.16511 | 466904
2016-09-30 18:00 | 0.63246 | 0.16497 | 473293
2016-09-30 19:00 | 0.63575 | 0.16418 | 477889
2016-09-30 20:00 | 0.65468 | 0.16229 | 481571
2016-09-30 21:00 | 0.65833 | 0.16725 | 481980
2016-09-30 22:00 | 0.61571 | 0.15579 | 477094
2016-09-30 23:00 | 0.47069 | 0.17192 | 471788
2016-10-01 | 0.096438 | 0.21365 | 464160
2016-10-01 01:00 | 0.0011659 | 0.2369 | 449071
2016-10-01 02:00 | 0.00039755 | 0.24395 | 429616
2016-10-01 03:00 | 0.00019531 | 0.23708 | 403733
2016-10-01 04:00 | 0 | 0.22108 | 379347
2016-10-01 05:00 | 0 | 0.20029 | 360029
2016-10-01 06:00 | 0 | 0.18019 | 345957
2016-10-01 07:00 | 0 | 0.1631 | 335981
2016-10-01 08:00 | 0 | 0.15053 | 330386
2016-10-01 09:00 | 0 | 0.14351 | 329674
2016-10-01 10:00 | 0 | 0.1296 | 335756
2016-10-01 11:00 | 0 | 0.12153 | 344879
2016-10-01 12:00 | 0 | 0.1217 | 358481
2016-10-01 13:00 | 0.083502 | 0.10734 | 375301
2016-10-01 14:00 | 0.39009 | 0.079724 | 391050
2016-10-01 15:00 | 0.61558 | 0.079903 | 405328
2016-10-01 16:00 | 0.68946 | 0.087687 | 416744
2016-10-01 17:00 | 0.68103 | 0.095028 | 426036
2016-10-01 18:00 | 0.67075 | 0.10364 | 434374
2016-10-01 19:00 | 0.67202 | 0.10692 | 441308
2016-10-01 20:00 | 0.69723 | 0.10691 | 446442
2016-10-01 21:00 | 0.69065 | 0.11843 | 449559
2016-10-01 22:00 | 0.65274 | 0.113 | 447957
2016-10-01 23:00 | 0.47764 | 0.13505 | 447614
2016-10-02 | 0.095225 | 0.19849 | 444225
2016-10-02 01:00 | 0.00096909 | 0.25261 | 431609
2016-10-02 02:00 | 0.00043153 | 0.28013 | 414372
2016-10-02 03:00 | 0.00020407 | 0.28814 | 392285
2016-10-02 04:00 | 0 | 0.27935 | 369627
2016-10-02 05:00 | 0 | 0.26308 | 352065
2016-10-02 06:00 | 0 | 0.24031 | 338309
2016-10-02 07:00 | 0 | 0.21816 | 328815
2016-10-02 08:00 | 0 | 0.19685 | 322930
2016-10-02 09:00 | 0 | 0.19541 | 321307
2016-10-02 10:00 | 0 | 0.16524 | 324074
2016-10-02 11:00 | 0 | 0.14765 | 330659
2016-10-02 12:00 | 0 | 0.13758 | 341997
2016-10-02 13:00 | 0.087453 | 0.11263 | 360340
2016-10-02 14:00 | 0.40068 | 0.079295 | 377856
2016-10-02 15:00 | 0.62106 | 0.077627 | 394308
2016-10-02 16:00 | 0.68531 | 0.080654 | 409258
2016-10-02 17:00 | 0.68198 | 0.088836 | 422382
2016-10-02 18:00 | 0.65747 | 0.10286 | 432750
2016-10-02 19:00 | 0.65099 | 0.11597 | 440823
2016-10-02 20:00 | 0.66001 | 0.12822 | 447418
2016-10-02 21:00 | 0.65757 | 0.13415 | 452442
2016-10-02 22:00 | 0.60302 | 0.14928 | 453706
2016-10-02 23:00 | 0.43139 | 0.18367 | 455845
2016-10-03 | 0.081424 | 0.25823 | 454506
2016-10-03 01:00 | 0.00076462 | 0.33013 | 440665
2016-10-03 02:00 | 0.00024353 | 0.37947 | 419948
2016-10-03 03:00 | 0.00012276 | 0.41043 | 393288
2016-10-03 04:00 | 0 | 0.42669 | 370228
2016-10-03 05:00 | 0 | 0.43132 | 352069
2016-10-03 06:00 | 0 | 0.42633 | 339911
2016-10-03 07:00 | 0 | 0.42347 | 332910
2016-10-03 08:00 | 0 | 0.42238 | 333017
2016-10-03 09:00 | 0 | 0.45317 | 343797
2016-10-03 10:00 | 0 | 0.43414 | 367448
2016-10-03 11:00 | 0 | 0.44062 | 392416
2016-10-03 12:00 | 0 | 0.45649 | 407507
2016-10-03 13:00 | 0.059232 | 0.44479 | 422920
2016-10-03 14:00 | 0.30665 | 0.42802 | 438778
2016-10-03 15:00 | 0.52444 | 0.4791 | 452970
2016-10-03 16:00 | 0.61554 | 0.5299 | 466381
2016-10-03 17:00 | 0.63185 | 0.5767 | 478612
2016-10-03 18:00 | 0.62769 | 0.61939 | 488215
2016-10-03 19:00 | 0.63374 | 0.65446 | 494304
2016-10-03 20:00 | 0.64785 | 0.68291 | 497335
2016-10-03 21:00 | 0.65755 | 0.66843 | 497321
2016-10-03 22:00 | 0.60703 | 0.67584 | 493897
2016-10-03 23:00 | 0.44159 | 0.68704 | 493550
2016-10-04 | 0.05546 | 0.71117 | 488761
2016-10-04 01:00 | 0.0004503 | 0.72873 | 471633
2016-10-04 02:00 | 0.00033177 | 0.74427 | 446352
2016-10-04 03:00 | 0.00019296 | 0.75657 | 416647
2016-10-04 04:00 | 0 | 0.75805 | 388923
2016-10-04 05:00 | 0 | 0.74484 | 366116
2016-10-04 06:00 | 0 | 0.72808 | 351179
2016-10-04 07:00 | 0 | 0.71116 | 342658
2016-10-04 08:00 | 0 | 0.69435 | 341000
2016-10-04 09:00 | 0 | 0.69373 | 350712
2016-10-04 10:00 | 0 | 0.65023 | 375478
2016-10-04 11:00 | 0 | 0.61424 | 400098
2016-10-04 12:00 | 0 | 0.58467 | 413981
2016-10-04 13:00 | 0.090305 | 0.5343 | 428455
2016-10-04 14:00 | 0.40953 | 0.51459 | 442417
2016-10-04 15:00 | 0.63052 | 0.53117 | 455453
2016-10-04 16:00 | 0.69372 | 0.52834 | 468286
2016-10-04 17:00 | 0.70533 | 0.5208 | 480699
2016-10-04 18:00 | 0.68993 | 0.50943 | 490527
2016-10-04 19:00 | 0.70166 | 0.50187 | 497249
2016-10-04 20:00 | 0.72558 | 0.49585 | 502525
2016-10-04 21:00 | 0.73867 | 0.45741 | 503411
2016-10-04 22:00 | 0.67948 | 0.451 | 498983
2016-10-04 23:00 | 0.4776 | 0.42148 | 498935
2016-10-05 | 0.072846 | 0.40859 | 495150
2016-10-05 01:00 | 0.00077502 | 0.40803 | 478735
2016-10-05 02:00 | 0.00037063 | 0.40111 | 453603
2016-10-05 03:00 | 0.00018221 | 0.39162 | 425594
2016-10-05 04:00 | 0 | 0.3794 | 397551
2016-10-05 05:00 | 0 | 0.37196 | 377091
2016-10-05 06:00 | 0 | 0.36697 | 361549
2016-10-05 07:00 | 0 | 0.36124 | 352193
2016-10-05 08:00 | 0 | 0.35633 | 349490
2016-10-05 09:00 | 0 | 0.35611 | 357785
2016-10-05 10:00 | 0 | 0.34529 | 381831
2016-10-05 11:00 | 0 | 0.33637 | 406223
2016-10-05 12:00 | 0 | 0.32703 | 419017
2016-10-05 13:00 | 0.094099 | 0.30378 | 432725
2016-10-05 14:00 | 0.43232 | 0.29448 | 447305
2016-10-05 15:00 | 0.66133 | 0.30997 | 460409
2016-10-05 16:00 | 0.71951 | 0.32104 | 473195
2016-10-05 17:00 | 0.71756 | 0.32897 | 486313
2016-10-05 18:00 | 0.70425 | 0.3364 | 498180
2016-10-05 19:00 | 0.71215 | 0.3403 | 507295
2016-10-05 20:00 | 0.73494 | 0.34058 | 513946
2016-10-05 21:00 | 0.74162 | 0.34263 | 515936
2016-10-05 22:00 | 0.66857 | 0.3266 | 511466
2016-10-05 23:00 | 0.47511 | 0.31305 | 509137
2016-10-06 | 0.067907 | 0.33483 | 502299
2016-10-06 01:00 | 0.00067443 | 0.35966 | 481284
2016-10-06 02:00 | 0.0004113 | 0.37714 | 458450
2016-10-06 03:00 | 0.00017182 | 0.38575 | 429111
2016-10-06 04:00 | 0 | 0.38128 | 403890
2016-10-06 05:00 | 0 | 0.37093 | 381752
2016-10-06 06:00 | 0 | 0.36154 | 366277
2016-10-06 07:00 | 0 | 0.3472 | 356084
2016-10-06 08:00 | 0 | 0.34026 | 353626
2016-10-06 09:00 | 0 | 0.34968 | 362758
2016-10-06 10:00 | 0 | 0.34094 | 385927
2016-10-06 11:00 | 0 | 0.32797 | 410874
2016-10-06 12:00 | 0 | 0.31756 | 424885
2016-10-06 13:00 | 0.069161 | 0.28932 | 438806
2016-10-06 14:00 | 0.38454 | 0.30523 | 452384
2016-10-06 15:00 | 0.63 | 0.32143 | 464701
2016-10-06 16:00 | 0.69944 | 0.32636 | 475928
2016-10-06 17:00 | 0.70473 | 0.31708 | 487992
2016-10-06 18:00 | 0.70699 | 0.30509 | 498243
2016-10-06 19:00 | 0.71451 | 0.30286 | 504825
2016-10-06 20:00 | 0.74246 | 0.30443 | 509579
2016-10-06 21:00 | 0.75875 | 0.33483 | 510568
2016-10-06 22:00 | 0.70368 | 0.33551 | 506396
2016-10-06 23:00 | 0.45196 | 0.33991 | 505799
2016-10-07 | 0.065735 | 0.34858 | 500734
2016-10-07 01:00 | 0.0006704 | 0.35214 | 484447
2016-10-07 02:00 | 0.00043587 | 0.35317 | 459365
2016-10-07 03:00 | 0.0001526 | 0.35365 | 428443
2016-10-07 04:00 | 0 | 0.3505 | 401406
2016-10-07 05:00 | 0 | 0.33802 | 379573
2016-10-07 06:00 | 0 | 0.32313 | 362525
2016-10-07 07:00 | 0 | 0.31034 | 353282
2016-10-07 08:00 | 0 | 0.30186 | 350335
2016-10-07 09:00 | 0 | 0.30013 | 357442
2016-10-07 10:00 | 0 | 0.2824 | 377785
2016-10-07 11:00 | 0 | 0.26894 | 401400
2016-10-07 12:00 | 0 | 0.26876 | 416117
2016-10-07 13:00 | 0.07106 | 0.26604 | 429380
2016-10-07 14:00 | 0.38423 | 0.25806 | 442980
2016-10-07 15:00 | 0.61223 | 0.24385 | 453071
2016-10-07 16:00 | 0.67689 | 0.23806 | 461304
2016-10-07 17:00 | 0.68471 | 0.23505 | 469765
2016-10-07 18:00 | 0.68787 | 0.23017 | 476505
2016-10-07 19:00 | 0.69932 | 0.22093 | 479943
2016-10-07 20:00 | 0.72294 | 0.20551 | 482069
2016-10-07 21:00 | 0.7429 | 0.15047 | 481238
2016-10-07 22:00 | 0.66605 | 0.13259 | 476103
2016-10-07 23:00 | 0.4467 | 0.11694 | 472386
2016-10-08 | 0.057223 | 0.133 | 465369
2016-10-08 01:00 | 0.0005988 | 0.16152 | 450868
2016-10-08 02:00 | 0.00037741 | 0.18641 | 428352
2016-10-08 03:00 | 0.00014134 | 0.20489 | 407395
2016-10-08 04:00 | 0 | 0.21744 | 385732
2016-10-08 05:00 | 0 | 0.22377 | 364959
2016-10-08 06:00 | 0 | 0.22772 | 350104
2016-10-08 07:00 | 0 | 0.22216 | 339014
2016-10-08 08:00 | 0 | 0.21266 | 332471
2016-10-08 09:00 | 0 | 0.20763 | 331938
2016-10-08 10:00 | 0 | 0.18855 | 338002
2016-10-08 11:00 | 0 | 0.17412 | 348329
2016-10-08 12:00 | 0 | 0.15949 | 361100
2016-10-08 13:00 | 0.048316 | 0.13564 | 379211
2016-10-08 14:00 | 0.3026 | 0.095758 | 394483
2016-10-08 15:00 | 0.52209 | 0.084505 | 406622
2016-10-08 16:00 | 0.61048 | 0.08352 | 415739
2016-10-08 17:00 | 0.62109 | 0.082595 | 421708
2016-10-08 18:00 | 0.61228 | 0.081518 | 426659
2016-10-08 19:00 | 0.61608 | 0.08021 | 431968
2016-10-08 20:00 | 0.62197 | 0.07836 | 436274
2016-10-08 21:00 | 0.61307 | 0.078898 | 439383
2016-10-08 22:00 | 0.53768 | 0.088574 | 439069
2016-10-08 23:00 | 0.37288 | 0.12304 | 435365
2016-10-09 | 0.051862 | 0.17738 | 432182
2016-10-09 01:00 | 0.00064048 | 0.2156 | 422059
2016-10-09 02:00 | 0.00048045 | 0.23462 | 402252
2016-10-09 03:00 | 0.00010886 | 0.24641 | 380070
2016-10-09 04:00 | 0 | 0.24794 | 362415
2016-10-09 05:00 | 0 | 0.24742 | 344211
2016-10-09 06:00 | 0 | 0.24614 | 329703
2016-10-09 07:00 | 0 | 0.24646 | 320457
2016-10-09 08:00 | 0 | 0.25135 | 314804
2016-10-09 09:00 | 0 | 0.27418 | 313504
2016-10-09 10:00 | 0 | 0.27318 | 316333
2016-10-09 11:00 | 0 | 0.28085 | 323004
2016-10-09 12:00 | 0 | 0.29133 | 334487
2016-10-09 13:00 | 0.033616 | 0.28686 | 350536
2016-10-09 14:00 | 0.29678 | 0.25549 | 363656
2016-10-09 15:00 | 0.52384 | 0.25576 | 374100
2016-10-09 16:00 | 0.6096 | 0.27692 | 383930
2016-10-09 17:00 | 0.61745 | 0.29907 | 392899
2016-10-09 18:00 | 0.61659 | 0.31895 | 400269
2016-10-09 19:00 | 0.62094 | 0.33014 | 408188
2016-10-09 20:00 | 0.63803 | 0.33562 | 416624
2016-10-09 21:00 | 0.64465 | 0.36474 | 423858
2016-10-09 22:00 | 0.5807 | 0.36961 | 427184
2016-10-09 23:00 | 0.4148 | 0.3975 | 433837
2016-10-10 | 0.05375 | 0.44275 | 435426
2016-10-10 01:00 | 0.00062766 | 0.48188 | 419781
2016-10-10 02:00 | 0.00048485 | 0.49996 | 401543
2016-10-10 03:00 | 0.00010413 | 0.50372 | 381256
2016-10-10 04:00 | 0 | 0.49298 | 358189
2016-10-10 05:00 | 0 | 0.47687 | 340263
2016-10-10 06:00 | 0 | 0.45379 | 327877
2016-10-10 07:00 | 0 | 0.43036 | 320921
2016-10-10 08:00 | 0 | 0.412 | 320475
2016-10-10 09:00 | 0 | 0.45786 | 328559
2016-10-10 10:00 | 0 | 0.42281 | 350200
2016-10-10 11:00 | 0 | 0.40363 | 374730
2016-10-10 12:00 | 0 | 0.39811 | 390068
2016-10-10 13:00 | 0.065672 | 0.37932 | 403659
2016-10-10 14:00 | 0.35631 | 0.32106 | 414344
2016-10-10 15:00 | 0.58019 | 0.31241 | 422674
2016-10-10 16:00 | 0.65335 | 0.31195 | 429540
2016-10-10 17:00 | 0.6592 | 0.30372 | 436521
2016-10-10 18:00 | 0.64972 | 0.2966 | 443254
2016-10-10 19:00 | 0.66092 | 0.29502 | 449624
2016-10-10 20:00 | 0.67964 | 0.29319 | 456276
2016-10-10 21:00 | 0.68864 | 0.26491 | 461341
2016-10-10 22:00 | 0.62029 | 0.29086 | 463319
2016-10-10 23:00 | 0.39131 | 0.34023 | 469066
2016-10-11 | 0.05296 | 0.40885 | 465861
2016-10-11 01:00 | 0.00034393 | 0.45458 | 450737
2016-10-11 02:00 | 0.0002719 | 0.48089 | 428112
2016-10-11 03:00 | 7.6129e-05 | 0.47295 | 400669
2016-10-11 04:00 | 0 | 0.44745 | 375252
2016-10-11 05:00 | 0 | 0.41497 | 357030
2016-10-11 06:00 | 0 | 0.38436 | 343584
2016-10-11 07:00 | 0 | 0.35633 | 336113
2016-10-11 08:00 | 0 | 0.33596 | 334737
2016-10-11 09:00 | 0 | 0.34405 | 343866
2016-10-11 10:00 | 0 | 0.30222 | 369914
2016-10-11 11:00 | 0 | 0.27608 | 395969
2016-10-11 12:00 | 0 | 0.26203 | 407918
2016-10-11 13:00 | 0.050205 | 0.23755 | 417206
2016-10-11 14:00 | 0.32191 | 0.17926 | 425449
2016-10-11 15:00 | 0.55871 | 0.16196 | 432647
2016-10-11 16:00 | 0.64535 | 0.15941 | 439652
2016-10-11 17:00 | 0.65524 | 0.16652 | 446392
2016-10-11 18:00 | 0.65642 | 0.18353 | 453427
2016-10-11 19:00 | 0.66143 | 0.20238 | 458453
2016-10-11 20:00 | 0.68238 | 0.22103 | 464133
2016-10-11 21:00 | 0.69573 | 0.22127 | 468519
2016-10-11 22:00 | 0.62727 | 0.24076 | 469706
2016-10-11 23:00 | 0.38914 | 0.26807 | 474251
2016-10-12 | 0.043064 | 0.30863 | 471249
2016-10-12 01:00 | 0.00047655 | 0.34522 | 456932
2016-10-12 02:00 | 0.00045171 | 0.36933 | 433484
2016-10-12 03:00 | 0.00013593 | 0.38804 | 406043
2016-10-12 04:00 | 0 | 0.39832 | 380992
2016-10-12 05:00 | 0 | 0.39673 | 361760
2016-10-12 06:00 | 0 | 0.39439 | 348243
2016-10-12 07:00 | 0 | 0.386 | 340838
2016-10-12 08:00 | 0 | 0.37941 | 340028
2016-10-12 09:00 | 0 | 0.32345 | 348468
2016-10-12 10:00 | 0 | 0.32348 | 373533
2016-10-12 11:00 | 0 | 0.31968 | 399567
2016-10-12 12:00 | 0 | 0.31475 | 411951
2016-10-12 13:00 | 0.053233 | 0.30239 | 423006
2016-10-12 14:00 | 0.35674 | 0.28207 | 433683
2016-10-12 15:00 | 0.58995 | 0.26071 | 442339
2016-10-12 16:00 | 0.66726 | 0.2414 | 449506
2016-10-12 17:00 | 0.67608 | 0.22635 | 456544
2016-10-12 18:00 | 0.66917 | 0.21135 | 462687
2016-10-12 19:00 | 0.67683 | 0.20129 | 467162
2016-10-12 20:00 | 0.70077 | 0.19079 | 471056
2016-10-12 21:00 | 0.71902 | 0.1775 | 474321
2016-10-12 22:00 | 0.63371 | 0.17549 | 474450
2016-10-12 23:00 | 0.38391 | 0.16649 | 477720
2016-10-13 | 0.039186 | 0.18097 | 473170
2016-10-13 01:00 | 0.00040127 | 0.19449 | 458461
2016-10-13 02:00 | 0.0003435 | 0.20152 | 435066
2016-10-13 03:00 | 0.00013016 | 0.20387 | 407110
2016-10-13 04:00 | 0 | 0.20222 | 381865
2016-10-13 05:00 | 0 | 0.19667 | 362529
2016-10-13 06:00 | 0 | 0.18765 | 348729
2016-10-13 07:00 | 0 | 0.18175 | 341147
2016-10-13 08:00 | 0 | 0.17207 | 340195
2016-10-13 09:00 | 0 | 0.15801 | 348595
2016-10-13 10:00 | 0 | 0.15199 | 373419
2016-10-13 11:00 | 0 | 0.14959 | 399415
2016-10-13 12:00 | 0 | 0.1522 | 412453
2016-10-13 13:00 | 0.036034 | 0.14502 | 423354
2016-10-13 14:00 | 0.32297 | 0.11952 | 433595
2016-10-13 15:00 | 0.5551 | 0.11257 | 441745
2016-10-13 16:00 | 0.63402 | 0.11624 | 448142
2016-10-13 17:00 | 0.63527 | 0.12093 | 454591
2016-10-13 18:00 | 0.62967 | 0.12683 | 460716
2016-10-13 19:00 | 0.64282 | 0.13062 | 464994
2016-10-13 20:00 | 0.66826 | 0.13742 | 467977
2016-10-13 21:00 | 0.6781 | 0.15902 | 469397
2016-10-13 22:00 | 0.58118 | 0.16748 | 468201
2016-10-13 23:00 | 0.33217 | 0.21859 | 472705
2016-10-14 | 0.029576 | 0.28782 | 470940
2016-10-14 01:00 | 0.00045836 | 0.33544 | 456951
2016-10-14 02:00 | 0.00037298 | 0.35895 | 433342
2016-10-14 03:00 | 0.00011941 | 0.37872 | 407036
2016-10-14 04:00 | 0 | 0.39371 | 382596
2016-10-14 05:00 | 0 | 0.39711 | 362278
2016-10-14 06:00 | 0 | 0.39219 | 348008
2016-10-14 07:00 | 0 | 0.38418 | 340313
2016-10-14 08:00 | 0 | 0.37792 | 339060
2016-10-14 09:00 | 0 | 0.39824 | 347726
2016-10-14 10:00 | 0 | 0.37603 | 371146
2016-10-14 11:00 | 0 | 0.37011 | 396426
2016-10-14 12:00 | 0 | 0.375 | 409246
2016-10-14 13:00 | 0.047705 | 0.37428 | 419731
2016-10-14 14:00 | 0.29596 | 0.34456 | 429523
2016-10-14 15:00 | 0.49405 | 0.33676 | 436532
2016-10-14 16:00 | 0.56685 | 0.35888 | 442480
2016-10-14 17:00 | 0.58228 | 0.38631 | 448288
2016-10-14 18:00 | 0.59862 | 0.41194 | 453012
2016-10-14 19:00 | 0.61212 | 0.43612 | 456009
2016-10-14 20:00 | 0.63095 | 0.45927 | 458200
2016-10-14 21:00 | 0.63313 | 0.44109 | 458185
2016-10-14 22:00 | 0.54269 | 0.50003 | 455239
2016-10-14 23:00 | 0.29187 | 0.57509 | 456333
2016-10-15 | 0.019786 | 0.63382 | 451920
2016-10-15 01:00 | 0.00044961 | 0.67409 | 440415
2016-10-15 02:00 | 0.00030084 | 0.69472 | 422463
2016-10-15 03:00 | 0.00010858 | 0.69248 | 399992
2016-10-15 04:00 | 0 | 0.68324 | 377730
2016-10-15 05:00 | 0 | 0.67269 | 360123
2016-10-15 06:00 | 0 | 0.65942 | 346109
2016-10-15 07:00 | 0 | 0.64168 | 337138
2016-10-15 08:00 | 0 | 0.61564 | 333073
2016-10-15 09:00 | 0 | 0.59212 | 334219
2016-10-15 10:00 | 0 | 0.53969 | 341744
2016-10-15 11:00 | 0 | 0.49967 | 353154
2016-10-15 12:00 | 0 | 0.46643 | 366424
2016-10-15 13:00 | 0.05189 | 0.42795 | 381324
2016-10-15 14:00 | 0.31925 | 0.3815 | 395160
2016-10-15 15:00 | 0.54258 | 0.36028 | 407344
2016-10-15 16:00 | 0.61975 | 0.34929 | 417435
2016-10-15 17:00 | 0.63196 | 0.33602 | 425068
2016-10-15 18:00 | 0.62494 | 0.31835 | 431579
2016-10-15 19:00 | 0.63579 | 0.29595 | 437621
2016-10-15 20:00 | 0.65884 | 0.27408 | 442960
2016-10-15 21:00 | 0.67479 | 0.20704 | 445535
2016-10-15 22:00 | 0.58241 | 0.19377 | 446436
2016-10-15 23:00 | 0.29885 | 0.21391 | 449627
2016-10-16 | 0.020682 | 0.25981 | 445552
2016-10-16 01:00 | 0.00049556 | 0.29926 | 434826
2016-10-16 02:00 | 0.00040889 | 0.33317 | 417311
2016-10-16 03:00 | 9.4034e-05 | 0.36447 | 396189
2016-10-16 04:00 | 0 | 0.38985 | 374750
2016-10-16 05:00 | 0 | 0.40964 | 357343
2016-10-16 06:00 | 0 | 0.42337 | 343637
2016-10-16 07:00 | 0 | 0.43683 | 333971
2016-10-16 08:00 | 0 | 0.45037 | 328806
2016-10-16 09:00 | 0 | 0.4878 | 327782
2016-10-16 10:00 | 0 | 0.48198 | 331842
2016-10-16 11:00 | 0 | 0.48344 | 340368
2016-10-16 12:00 | 0 | 0.49261 | 351891
2016-10-16 13:00 | 0.056538 | 0.49907 | 367423
2016-10-16 14:00 | 0.30235 | 0.47858 | 383772
2016-10-16 15:00 | 0.48786 | 0.47861 | 400544
2016-10-16 16:00 | 0.55367 | 0.50805 | 416790
2016-10-16 17:00 | 0.5665 | 0.54222 | 430707
2016-10-16 18:00 | 0.58388 | 0.5807 | 442178
2016-10-16 19:00 | 0.58623 | 0.60759 | 451589
2016-10-16 20:00 | 0.59842 | 0.60603 | 458822
2016-10-16 21:00 | 0.60657 | 0.51145 | 464628
2016-10-16 22:00 | 0.52813 | 0.5058 | 467804
2016-10-16 23:00 | 0.27704 | 0.51602 | 471245
2016-10-17 | 0.015294 | 0.53204 | 468534
2016-10-17 01:00 | 0.00033692 | 0.53684 | 453973
2016-10-17 02:00 | 0.00026156 | 0.52845 | 431304
2016-10-17 03:00 | 0.00010072 | 0.51183 | 404663
2016-10-17 04:00 | 0 | 0.48775 | 379946
2016-10-17 05:00 | 0 | 0.46688 | 360858
2016-10-17 06:00 | 0 | 0.44271 | 347528
2016-10-17 07:00 | 0 | 0.4237 | 340423
2016-10-17 08:00 | 0 | 0.40898 | 339804
2016-10-17 09:00 | 0 | 0.40176 | 349623
2016-10-17 10:00 | 0 | 0.39502 | 376218
2016-10-17 11:00 | 0 | 0.3966 | 404471
2016-10-17 12:00 | 0 | 0.40314 | 420646
2016-10-17 13:00 | 0.049439 | 0.39527 | 436484
2016-10-17 14:00 | 0.29526 | 0.37217 | 453409
2016-10-17 15:00 | 0.4987 | 0.39192 | 468848
2016-10-17 16:00 | 0.58539 | 0.41707 | 483953
2016-10-17 17:00 | 0.60098 | 0.44346 | 498846
2016-10-17 18:00 | 0.5976 | 0.46939 | 511978
2016-10-17 19:00 | 0.61638 | 0.48614 | 521613
2016-10-17 20:00 | 0.64483 | 0.49711 | 527488
2016-10-17 21:00 | 0.68308 | 0.44893 | 528429
2016-10-17 22:00 | 0.62193 | 0.48042 | 523606
2016-10-17 23:00 | 0.33285 | 0.5093 | 522334
2016-10-18 | 0.019821 | 0.54233 | 514513
2016-10-18 01:00 | 0.00048285 | 0.55912 | 495858
2016-10-18 02:00 | 0.0003906 | 0.56194 | 468422
2016-10-18 03:00 | 8.6601e-05 | 0.55574 | 435906
2016-10-18 04:00 | 0 | 0.53813 | 406153
2016-10-18 05:00 | 0 | 0.51894 | 383174
2016-10-18 06:00 | 0 | 0.48811 | 367099
2016-10-18 07:00 | 0 | 0.44944 | 357029
2016-10-18 08:00 | 0 | 0.41343 | 354533
2016-10-18 09:00 | 0 | 0.4097 | 363232
2016-10-18 10:00 | 0 | 0.34893 | 388280
2016-10-18 11:00 | 0 | 0.29948 | 414599
2016-10-18 12:00 | 0 | 0.26112 | 428263
2016-10-18 13:00 | 0.046426 | 0.21903 | 443362
2016-10-18 14:00 | 0.34898 | 0.16863 | 459677
2016-10-18 15:00 | 0.59376 | 0.15019 | 473422
2016-10-18 16:00 | 0.66652 | 0.13793 | 487336
2016-10-18 17:00 | 0.6608 | 0.13012 | 500972
2016-10-18 18:00 | 0.63842 | 0.13103 | 512847
2016-10-18 19:00 | 0.64958 | 0.13704 | 521572
2016-10-18 20:00 | 0.6741 | 0.14291 | 527230
2016-10-18 21:00 | 0.69295 | 0.14632 | 527453
2016-10-18 22:00 | 0.62424 | 0.13166 | 522155
2016-10-18 23:00 | 0.33707 | 0.13189 | 520044
2016-10-19 | 0.018258 | 0.14775 | 512531
2016-10-19 01:00 | 0.00048573 | 0.16128 | 493705
2016-10-19 02:00 | 0.00044491 | 0.17041 | 465734
2016-10-19 03:00 | 9.7594e-05 | 0.16901 | 434382
2016-10-19 04:00 | 0 | 0.16181 | 404120
2016-10-19 05:00 | 0 | 0.15585 | 381461
2016-10-19 06:00 | 0 | 0.15074 | 365213
2016-10-19 07:00 | 0 | 0.14809 | 355191
2016-10-19 08:00 | 0 | 0.14571 | 353273
2016-10-19 09:00 | 0 | 0.14281 | 362507
2016-10-19 10:00 | 0 | 0.13761 | 387847
2016-10-19 11:00 | 0 | 0.13136 | 413174
2016-10-19 12:00 | 0 | 0.12676 | 427913
2016-10-19 13:00 | 0.044529 | 0.11859 | 441862
2016-10-19 14:00 | 0.34075 | 0.10033 | 458750
2016-10-19 15:00 | 0.5919 | 0.095021 | 474396
2016-10-19 16:00 | 0.67271 | 0.09239 | 488621
2016-10-19 17:00 | 0.66908 | 0.089621 | 504233
2016-10-19 18:00 | 0.66115 | 0.094211 | 514868
2016-10-19 19:00 | 0.67388 | 0.10641 | 522783
2016-10-19 20:00 | 0.70165 | 0.12536 | 526819
2016-10-19 21:00 | 0.73504 | 0.16877 | 524964
2016-10-19 22:00 | 0.63779 | 0.17935 | 520100
2016-10-19 23:00 | 0.32921 | 0.19121 | 519054
2016-10-20 | 0.01624 | 0.22487 | 509934
2016-10-20 01:00 | 0.00039157 | 0.24721 | 488304
2016-10-20 02:00 | 0.00032216 | 0.25641 | 461216
2016-10-20 03:00 | 7.8722e-05 | 0.26017 | 433142
2016-10-20 04:00 | 0 | 0.25773 | 402047
2016-10-20 05:00 | 0 | 0.25375 | 379104
2016-10-20 06:00 | 0 | 0.25484 | 362360
2016-10-20 07:00 | 0 | 0.25592 | 352629
2016-10-20 08:00 | 0 | 0.25895 | 350469
2016-10-20 09:00 | 0 | 0.24734 | 358516
2016-10-20 10:00 | 0 | 0.24483 | 382205
2016-10-20 11:00 | 0 | 0.24268 | 407642
2016-10-20 12:00 | 0 | 0.24275 | 421327
2016-10-20 13:00 | 0.036848 | 0.22627 | 433915
2016-10-20 14:00 | 0.34688 | 0.21783 | 446863
2016-10-20 15:00 | 0.59881 | 0.20405 | 458334
2016-10-20 16:00 | 0.67281 | 0.19567 | 468446
2016-10-20 17:00 | 0.67013 | 0.19077 | 477166
2016-10-20 18:00 | 0.65909 | 0.18697 | 483333
2016-10-20 19:00 | 0.67367 | 0.18405 | 485984
2016-10-20 20:00 | 0.70691 | 0.17614 | 487956
2016-10-20 21:00 | 0.74553 | 0.12381 | 486898
2016-10-20 22:00 | 0.65728 | 0.11748 | 485387
2016-10-20 23:00 | 0.32683 | 0.12928 | 487256
2016-10-21 | 0.014727 | 0.16571 | 481349
2016-10-21 01:00 | 0.00049406 | 0.20841 | 464833
2016-10-21 02:00 | 0.00038024 | 0.24587 | 440739
2016-10-21 03:00 | 6.5615e-05 | 0.27557 | 411354
2016-10-21 04:00 | 0 | 0.29676 | 384789
2016-10-21 05:00 | 0 | 0.31096 | 365676
2016-10-21 06:00 | 0 | 0.31902 | 350932
2016-10-21 07:00 | 0 | 0.32522 | 342072
2016-10-21 08:00 | 0 | 0.32629 | 340233
2016-10-21 09:00 | 0 | 0.35584 | 347723
2016-10-21 10:00 | 0 | 0.34338 | 369935
2016-10-21 11:00 | 0 | 0.33863 | 396221
2016-10-21 12:00 | 0 | 0.33581 | 410677
2016-10-21 13:00 | 0.037912 | 0.31939 | 423400
2016-10-21 14:00 | 0.34961 | 0.25779 | 433205
2016-10-21 15:00 | 0.60385 | 0.2286 | 439526
2016-10-21 16:00 | 0.67548 | 0.23146 | 443972
2016-10-21 17:00 | 0.66646 | 0.2347 | 448132
2016-10-21 18:00 | 0.6585 | 0.22535 | 450191
2016-10-21 19:00 | 0.67006 | 0.21094 | 451429
2016-10-21 20:00 | 0.69921 | 0.19218 | 452203
2016-10-21 21:00 | 0.74161 | 0.16214 | 451126
2016-10-21 22:00 | 0.64646 | 0.13676 | 448961
2016-10-21 23:00 | 0.31355 | 0.15787 | 449429
2016-10-22 | 0.015007 | 0.19597 | 443542
2016-10-22 01:00 | 0.00049278 | 0.22126 | 430130
2016-10-22 02:00 | 0.00038663 | 0.23473 | 411926
2016-10-22 03:00 | 6.9474e-05 | 0.23804 | 388331
2016-10-22 04:00 | 0 | 0.23443 | 367509
2016-10-22 05:00 | 0 | 0.22635 | 350055
2016-10-22 06:00 | 0 | 0.21823 | 336559
2016-10-22 07:00 | 0 | 0.21184 | 328180
2016-10-22 08:00 | 0 | 0.20871 | 324353
2016-10-22 09:00 | 0 | 0.21584 | 326281
2016-10-22 10:00 | 0 | 0.20623 | 333702
2016-10-22 11:00 | 0 | 0.20389 | 346674
2016-10-22 12:00 | 0 | 0.20424 | 360161
2016-10-22 13:00 | 0.037171 | 0.20409 | 374661
2016-10-22 14:00 | 0.33305 | 0.17321 | 383664
2016-10-22 15:00 | 0.57631 | 0.14256 | 387972
2016-10-22 16:00 | 0.64899 | 0.15934 | 388617
2016-10-22 17:00 | 0.64426 | 0.19935 | 388083
2016-10-22 18:00 | 0.63579 | 0.23514 | 387684
2016-10-22 19:00 | 0.64495 | 0.26139 | 389417
2016-10-22 20:00 | 0.67608 | 0.27731 | 393748
2016-10-22 21:00 | 0.71054 | 0.28344 | 398974
2016-10-22 22:00 | 0.62044 | 0.29096 | 403878
2016-10-22 23:00 | 0.32238 | 0.35134 | 410658
2016-10-23 | 0.01376 | 0.41895 | 410237
2016-10-23 01:00 | 0.00051466 | 0.45823 | 403081
2016-10-23 02:00 | 0.00038691 | 0.47639 | 389395
2016-10-23 03:00 | 5.9715e-05 | 0.47592 | 371839
2016-10-23 04:00 | 0 | 0.46932 | 354383
2016-10-23 05:00 | 0 | 0.45671 | 339525
2016-10-23 06:00 | 0 | 0.44595 | 328360
2016-10-23 07:00 | 0 | 0.43011 | 321477
2016-10-23 08:00 | 0 | 0.41365 | 318501
2016-10-23 09:00 | 0 | 0.43165 | 318837
2016-10-23 10:00 | 0 | 0.39201 | 325778
2016-10-23 11:00 | 0 | 0.35683 | 335639
2016-10-23 12:00 | 0 | 0.32733 | 347934
2016-10-23 13:00 | 0.03172 | 0.28913 | 358905
2016-10-23 14:00 | 0.28248 | 0.2258 | 364785
2016-10-23 15:00 | 0.51765 | 0.2157 | 368963
2016-10-23 16:00 | 0.61547 | 0.19719 | 373345
2016-10-23 17:00 | 0.62106 | 0.18831 | 377387
2016-10-23 18:00 | 0.60358 | 0.18452 | 380953
2016-10-23 19:00 | 0.61205 | 0.1821 | 384868
2016-10-23 20:00 | 0.63736 | 0.17781 | 391183
2016-10-23 21:00 | 0.65014 | 0.16028 | 398828
2016-10-23 22:00 | 0.55231 | 0.16795 | 408238
2016-10-23 23:00 | 0.26607 | 0.20773 | 420251
2016-10-24 | 0.010974 | 0.2556 | 422595
2016-10-24 01:00 | 0.00042721 | 0.27888 | 411659
2016-10-24 02:00 | 0.0002867 | 0.27958 | 393670
2016-10-24 03:00 | 5.6082e-05 | 0.27102 | 371559
2016-10-24 04:00 | 0 | 0.25164 | 352342
2016-10-24 05:00 | 0 | 0.23576 | 336659
2016-10-24 06:00 | 0 | 0.22142 | 325873
2016-10-24 07:00 | 0 | 0.21455 | 321177
2016-10-24 08:00 | 0 | 0.2076 | 322115
2016-10-24 09:00 | 0 | 0.22222 | 334390
2016-10-24 10:00 | 0 | 0.20289 | 362713
2016-10-24 11:00 | 0 | 0.19098 | 392252
2016-10-24 12:00 | 0 | 0.18212 | 406365
2016-10-24 13:00 | 0.028608 | 0.16809 | 414488
2016-10-24 14:00 | 0.23104 | 0.14076 | 422221
2016-10-24 15:00 | 0.41624 | 0.13699 | 427759
2016-10-24 16:00 | 0.49918 | 0.13199 | 432360
2016-10-24 17:00 | 0.52681 | 0.13339 | 437102
2016-10-24 18:00 | 0.5089 | 0.14006 | 441106
2016-10-24 19:00 | 0.51517 | 0.14819 | 444839
2016-10-24 20:00 | 0.5123 | 0.161 | 448354
2016-10-24 21:00 | 0.47476 | 0.20496 | 451542
2016-10-24 22:00 | 0.37959 | 0.21309 | 454806
2016-10-24 23:00 | 0.1781 | 0.27316 | 462102
2016-10-25 | 0.0092209 | 0.34252 | 459418
2016-10-25 01:00 | 0.00050009 | 0.39097 | 445715
2016-10-25 02:00 | 0.00042206 | 0.41151 | 421898
2016-10-25 03:00 | 4.7662e-05 | 0.42035 | 395290
2016-10-25 04:00 | 0 | 0.41507 | 370928
2016-10-25 05:00 | 0 | 0.40201 | 353108
2016-10-25 06:00 | 0 | 0.38375 | 340493
2016-10-25 07:00 | 0 | 0.37154 | 333872
2016-10-25 08:00 | 0 | 0.35823 | 333840
2016-10-25 09:00 | 0 | 0.4148 | 345250
2016-10-25 10:00 | 0 | 0.37564 | 374380
2016-10-25 11:00 | 0 | 0.35431 | 402791
2016-10-25 12:00 | 0 | 0.35139 | 414577
2016-10-25 13:00 | 0.0097068 | 0.34372 | 420864
2016-10-25 14:00 | 0.16665 | 0.30429 | 425780
2016-10-25 15:00 | 0.37928 | 0.29174 | 429361
2016-10-25 16:00 | 0.49537 | 0.30565 | 433164
2016-10-25 17:00 | 0.52029 | 0.31107 | 437173
2016-10-25 18:00 | 0.53424 | 0.31876 | 440755
2016-10-25 19:00 | 0.54967 | 0.33356 | 444026
2016-10-25 20:00 | 0.56485 | 0.34878 | 448066
2016-10-25 21:00 | 0.56585 | 0.32204 | 451997
2016-10-25 22:00 | 0.51396 | 0.33568 | 457558
2016-10-25 23:00 | 0.27818 | 0.34874 | 465965
2016-10-26 | 0.0077106 | 0.36547 | 463206
2016-10-26 01:00 | 0.00041482 | 0.37026 | 450822
2016-10-26 02:00 | 0.00036145 | 0.36688 | 427489
2016-10-26 03:00 | 3.7288e-05 | 0.35722 | 401143
2016-10-26 04:00 | 0 | 0.34338 | 377467
2016-10-26 05:00 | 0 | 0.32759 | 358988
2016-10-26 06:00 | 0 | 0.31132 | 346963
2016-10-26 07:00 | 0 | 0.29218 | 340536
2016-10-26 08:00 | 0 | 0.27158 | 341377
2016-10-26 09:00 | 0 | 0.24807 | 351909
2016-10-26 10:00 | 0 | 0.22587 | 379889
2016-10-26 11:00 | 0 | 0.20948 | 408520
2016-10-26 12:00 | 0 | 0.2004 | 419924
2016-10-26 13:00 | 0.025035 | 0.18381 | 425356
2016-10-26 14:00 | 0.27997 | 0.14405 | 430914
2016-10-26 15:00 | 0.53102 | 0.12463 | 434118
2016-10-26 16:00 | 0.62634 | 0.11721 | 437865
2016-10-26 17:00 | 0.62898 | 0.11407 | 442826
2016-10-26 18:00 | 0.6174 | 0.10837 | 447686
2016-10-26 19:00 | 0.62761 | 0.10191 | 452795
2016-10-26 20:00 | 0.66287 | 0.097146 | 458288
2016-10-26 21:00 | 0.69618 | 0.086261 | 463634
2016-10-26 22:00 | 0.61083 | 0.082646 | 469313
2016-10-26 23:00 | 0.28862 | 0.091175 | 474513
2016-10-27 | 0.008171 | 0.1101 | 470084
2016-10-27 01:00 | 0.00037686 | 0.12888 | 457175
2016-10-27 02:00 | 0.00027453 | 0.14519 | 433502
2016-10-27 03:00 | 3.2277e-05 | 0.15479 | 405656
2016-10-27 04:00 | 0 | 0.15922 | 380313
2016-10-27 05:00 | 0 | 0.16146 | 361970
2016-10-27 06:00 | 0 | 0.16139 | 348505
2016-10-27 07:00 | 0 | 0.16091 | 341247
2016-10-27 08:00 | 0 | 0.16132 | 340680
2016-10-27 09:00 | 0 | 0.18323 | 350607
2016-10-27 10:00 | 0 | 0.17838 | 376569
2016-10-27 11:00 | 0 | 0.17455 | 404673
2016-10-27 12:00 | 0 | 0.16816 | 417790
2016-10-27 13:00 | 0.02493 | 0.15837 | 426933
2016-10-27 14:00 | 0.25787 | 0.1285 | 435210
2016-10-27 15:00 | 0.47386 | 0.10683 | 441686
2016-10-27 16:00 | 0.56346 | 0.10696 | 447689
2016-10-27 17:00 | 0.56879 | 0.11613 | 454898
2016-10-27 18:00 | 0.55161 | 0.12473 | 460712
2016-10-27 19:00 | 0.55901 | 0.13693 | 464519
2016-10-27 20:00 | 0.57412 | 0.15278 | 469105
2016-10-27 21:00 | 0.54891 | 0.17922 | 471458
2016-10-27 22:00 | 0.44483 | 0.21974 | 473190
2016-10-27 23:00 | 0.15661 | 0.30215 | 475743
2016-10-28 | 0.0038791 | 0.3844 | 471538
2016-10-28 01:00 | 0.00042228 | 0.44192 | 458174
2016-10-28 02:00 | 0.00026852 | 0.47632 | 435168
2016-10-28 03:00 | 2.7213e-05 | 0.50061 | 407076
2016-10-28 04:00 | 0 | 0.51396 | 380575
2016-10-28 05:00 | 0 | 0.51716 | 360923
2016-10-28 06:00 | 0 | 0.51653 | 346937
2016-10-28 07:00 | 0 | 0.50819 | 340245
2016-10-28 08:00 | 0 | 0.50049 | 339281
2016-10-28 09:00 | 0 | 0.52064 | 347939
2016-10-28 10:00 | 0 | 0.48616 | 374656
2016-10-28 11:00 | 0 | 0.46051 | 401690
2016-10-28 12:00 | 0 | 0.44882 | 413635
2016-10-28 13:00 | 0.015451 | 0.42745 | 422680
2016-10-28 14:00 | 0.14441 | 0.35611 | 431243
2016-10-28 15:00 | 0.30934 | 0.31894 | 437540
2016-10-28 16:00 | 0.40594 | 0.32185 | 443197
2016-10-28 17:00 | 0.43376 | 0.33369 | 449351
2016-10-28 18:00 | 0.44442 | 0.34412 | 454376
2016-10-28 19:00 | 0.45537 | 0.3494 | 456865
2016-10-28 20:00 | 0.44369 | 0.3418 | 459630
2016-10-28 21:00 | 0.4162 | 0.30302 | 460343
2016-10-28 22:00 | 0.32421 | 0.31464 | 459351
2016-10-28 23:00 | 0.16226 | 0.3415 | 458141
2016-10-29 | 0.0047434 | 0.37476 | 451526
2016-10-29 01:00 | 0.00034587 | 0.39924 | 438382
2016-10-29 02:00 | 0.00031771 | 0.41483 | 419698
2016-10-29 03:00 | 2.3282e-05 | 0.41956 | 398575
2016-10-29 04:00 | 0 | 0.41733 | 376913
2016-10-29 05:00 | 0 | 0.41387 | 358730
2016-10-29 06:00 | 0 | 0.40265 | 345598
2016-10-29 07:00 | 0 | 0.38944 | 336136
2016-10-29 08:00 | 0 | 0.3717 | 331955
2016-10-29 09:00 | 0 | 0.38241 | 334188
2016-10-29 10:00 | 0 | 0.3459 | 341183
2016-10-29 11:00 | 0 | 0.31376 | 353400
2016-10-29 12:00 | 0 | 0.29304 | 366362
2016-10-29 13:00 | 0.015973 | 0.28058 | 379350
2016-10-29 14:00 | 0.21765 | 0.23463 | 393060
2016-10-29 15:00 | 0.43669 | 0.22339 | 402815
2016-10-29 16:00 | 0.53969 | 0.2334 | 410672
2016-10-29 17:00 | 0.55326 | 0.23348 | 417739
2016-10-29 18:00 | 0.54575 | 0.23289 | 425048
2016-10-29 19:00 | 0.55415 | 0.23009 | 430421
2016-10-29 20:00 | 0.56992 | 0.22654 | 436729
2016-10-29 21:00 | 0.57111 | 0.20585 | 439461
2016-10-29 22:00 | 0.50713 | 0.20127 | 439395
2016-10-29 23:00 | 0.22407 | 0.22357 | 439845
2016-10-30 | 0.0043906 | 0.25402 | 433880
2016-10-30 01:00 | 0.00037358 | 0.27176 | 421469
2016-10-30 02:00 | 0.00029243 | 0.28141 | 405072
2016-10-30 03:00 | 2.2521e-05 | 0.28157 | 385088
2016-10-30 04:00 | 0 | 0.27625 | 364576
2016-10-30 05:00 | 0 | 0.26553 | 348139
2016-10-30 06:00 | 0 | 0.24937 | 334018
2016-10-30 07:00 | 0 | 0.23496 | 324431
2016-10-30 08:00 | 0 | 0.22168 | 318956
2016-10-30 09:00 | 0 | 0.20067 | 317742
2016-10-30 10:00 | 0 | 0.19453 | 321987
2016-10-30 11:00 | 0 | 0.19146 | 330156
2016-10-30 12:00 | 0 | 0.1858 | 342297
2016-10-30 13:00 | 0.020672 | 0.1754 | 356809
2016-10-30 14:00 | 0.19304 | 0.14898 | 371612
2016-10-30 15:00 | 0.37029 | 0.12793 | 384979
2016-10-30 16:00 | 0.45417 | 0.11789 | 398469
2016-10-30 17:00 | 0.4786 | 0.11859 | 411094
2016-10-30 18:00 | 0.48494 | 0.12614 | 421927
2016-10-30 19:00 | 0.48724 | 0.13587 | 429488
2016-10-30 20:00 | 0.47839 | 0.14973 | 436896
2016-10-30 21:00 | 0.44318 | 0.153 | 441267
2016-10-30 22:00 | 0.35974 | 0.17127 | 444525
2016-10-30 23:00 | 0.15527 | 0.22487 | 448448
2016-10-31 | 0.0039854 | 0.28506 | 445376
2016-10-31 01:00 | 0.0004573 | 0.33223 | 430012
2016-10-31 02:00 | 0.00038309 | 0.36813 | 410424
2016-10-31 03:00 | 1.7978e-05 | 0.40096 | 386114
2016-10-31 04:00 | 0 | 0.4259 | 363896
2016-10-31 05:00 | 0 | 0.44563 | 346071
2016-10-31 06:00 | 0 | 0.46537 | 334247
2016-10-31 07:00 | 0 | 0.48381 | 327083
2016-10-31 08:00 | 0 | 0.50127 | 326644
2016-10-31 09:00 | 0 | 0.49954 | 336996
2016-10-31 10:00 | 0 | 0.51224 | 364167
2016-10-31 11:00 | 0 | 0.52377 | 394234
2016-10-31 12:00 | 0 | 0.53274 | 409948
2016-10-31 13:00 | 0.014584 | 0.53551 | 418819
2016-10-31 14:00 | 0.20565 | 0.4962 | 428158
2016-10-31 15:00 | 0.43271 | 0.48342 | 435884
2016-10-31 16:00 | 0.53818 | 0.50504 | 443570
2016-10-31 17:00 | 0.54947 | 0.54407 | 452155
2016-10-31 18:00 | 0.55976 | 0.57592 | 457632
2016-10-31 19:00 | 0.57313 | 0.58889 | 463453
2016-10-31 20:00 | 0.60125 | 0.58639 | 466731
2016-10-31 21:00 | 0.61712 | 0.55668 | 467068
2016-10-31 22:00 | 0.51008 | 0.54192 | 465870
2016-10-31 23:00 | 0.22971 | 0.53982 | 462651
2016-11-01 | 0.0035697 | 0.54456 | 457791
2016-11-01 01:00 | 0.00047445 | 0.54737 | 446536
2016-11-01 02:00 | 0.00034803 | 0.53998 | 426933
2016-11-01 03:00 | 1.9075e-05 | 0.51932 | 401248
2016-11-01 04:00 | 0 | 0.49247 | 377067
2016-11-01 05:00 | 0 | 0.46099 | 358819
2016-11-01 06:00 | 0 | 0.4289 | 346642
2016-11-01 07:00 | 0 | 0.38984 | 340076
2016-11-01 08:00 | 0 | 0.35169 | 339261
2016-11-01 09:00 | 0 | 0.33997 | 348857
2016-11-01 10:00 | 0 | 0.28365 | 375785
2016-11-01 11:00 | 0 | 0.24302 | 404362
2016-11-01 12:00 | 0 | 0.21689 | 418100
2016-11-01 13:00 | 0.013551 | 0.20076 | 424883
2016-11-01 14:00 | 0.16893 | 0.1626 | 432738
2016-11-01 15:00 | 0.37193 | 0.14399 | 441024
2016-11-01 16:00 | 0.4985 | 0.13842 | 448543
2016-11-01 17:00 | 0.52945 | 0.14923 | 454209
2016-11-01 18:00 | 0.53159 | 0.16017 | 460031
2016-11-01 19:00 | 0.53773 | 0.16322 | 464625
2016-11-01 20:00 | 0.54904 | 0.16274 | 469424
2016-11-01 21:00 | 0.54293 | 0.13825 | 473308
2016-11-01 22:00 | 0.47799 | 0.14527 | 477350
2016-11-01 23:00 | 0.22293 | 0.18448 | 481831
2016-11-02 | 0.0029032 | 0.234 | 478077
2016-11-02 01:00 | 0.00043619 | 0.27256 | 461935
2016-11-02 02:00 | 0.00034758 | 0.29399 | 438071
2016-11-02 03:00 | 1.6558e-05 | 0.30063 | 411034
2016-11-02 04:00 | 0 | 0.29392 | 384186
2016-11-02 05:00 | 0 | 0.28039 | 363898
2016-11-02 06:00 | 0 | 0.2601 | 350436
2016-11-02 07:00 | 0 | 0.24028 | 342291
2016-11-02 08:00 | 0 | 0.22405 | 340929
2016-11-02 09:00 | 0 | 0.22261 | 350511
2016-11-02 10:00 | 0 | 0.20303 | 375741
2016-11-02 11:00 | 0 | 0.19282 | 403615
2016-11-02 12:00 | 0 | 0.18143 | 418313
2016-11-02 13:00 | 0.00544 | 0.17162 | 426393
2016-11-02 14:00 | 0.20858 | 0.15028 | 436379
2016-11-02 15:00 | 0.47601 | 0.12944 | 444579
2016-11-02 16:00 | 0.5843 | 0.1122 | 451675
2016-11-02 17:00 | 0.58866 | 0.10638 | 459394
2016-11-02 18:00 | 0.57537 | 0.10813 | 466383
2016-11-02 19:00 | 0.58248 | 0.11459 | 471568
2016-11-02 20:00 | 0.60826 | 0.11994 | 474377
2016-11-02 21:00 | 0.6206 | 0.1347 | 475810
2016-11-02 22:00 | 0.54982 | 0.13772 | 479192
2016-11-02 23:00 | 0.21686 | 0.1488 | 481998
2016-11-03 | 0.0025606 | 0.15484 | 476820
2016-11-03 01:00 | 0.00045199 | 0.15539 | 460151
2016-11-03 02:00 | 0.00033971 | 0.16044 | 436685
2016-11-03 03:00 | 1.2612e-05 | 0.16638 | 410743
2016-11-03 04:00 | 0 | 0.16898 | 386212
2016-11-03 05:00 | 0 | 0.17221 | 367300
2016-11-03 06:00 | 0 | 0.17399 | 351478
2016-11-03 07:00 | 0 | 0.17477 | 342221
2016-11-03 08:00 | 0 | 0.17351 | 340441
2016-11-03 09:00 | 0 | 0.16702 | 349046
2016-11-03 10:00 | 0 | 0.17001 | 372309
2016-11-03 11:00 | 0 | 0.16994 | 400076
2016-11-03 12:00 | 0 | 0.16385 | 415884
2016-11-03 13:00 | 0.0032294 | 0.15273 | 425592
2016-11-03 14:00 | 0.18076 | 0.12613 | 436543
2016-11-03 15:00 | 0.43869 | 0.098581 | 444376
2016-11-03 16:00 | 0.54098 | 0.08316 | 450775
2016-11-03 17:00 | 0.54605 | 0.07264 | 457150
2016-11-03 18:00 | 0.54209 | 0.066887 | 461030
2016-11-03 19:00 | 0.54352 | 0.065358 | 462902
2016-11-03 20:00 | 0.56403 | 0.06322 | 463605
2016-11-03 21:00 | 0.57355 | 0.058564 | 464188
2016-11-03 22:00 | 0.4704 | 0.063526 | 466431
2016-11-03 23:00 | 0.20138 | 0.078901 | 469489
2016-11-04 | 0.0021731 | 0.094169 | 466276
2016-11-04 01:00 | 0.00039848 | 0.10644 | 452064
2016-11-04 02:00 | 0.00027923 | 0.11273 | 428563
2016-11-04 03:00 | 1.126e-05 | 0.11593 | 402878
2016-11-04 04:00 | 0 | 0.11651 | 378204
2016-11-04 05:00 | 0 | 0.11514 | 358324
2016-11-04 06:00 | 0 | 0.11055 | 345610
2016-11-04 07:00 | 0 | 0.10426 | 337040
2016-11-04 08:00 | 0 | 0.10046 | 335876
2016-11-04 09:00 | 0 | 0.10479 | 344352
2016-11-04 10:00 | 0 | 0.10277 | 368826
2016-11-04 11:00 | 0 | 0.10152 | 396880
2016-11-04 12:00 | 0 | 0.10321 | 411547
2016-11-04 13:00 | 0.0031546 | 0.10434 | 419830
2016-11-04 14:00 | 0.13106 | 0.090466 | 428091
2016-11-04 15:00 | 0.36174 | 0.069482 | 432715
2016-11-04 16:00 | 0.46951 | 0.055183 | 435014
2016-11-04 17:00 | 0.5021 | 0.05443 | 438947
2016-11-04 18:00 | 0.47847 | 0.057722 | 441631
2016-11-04 19:00 | 0.48583 | 0.060955 | 442149
2016-11-04 20:00 | 0.49489 | 0.063574 | 442635
2016-11-04 21:00 | 0.49892 | 0.071029 | 442022
2016-11-04 22:00 | 0.41855 | 0.088828 | 442778
2016-11-04 23:00 | 0.17439 | 0.12681 | 445082
2016-11-05 | 0.0020266 | 0.16014 | 439915
2016-11-05 01:00 | 0.00032114 | 0.17963 | 429862
2016-11-05 02:00 | 0.00023192 | 0.18791 | 411940
2016-11-05 03:00 | 1.0075e-05 | 0.1904 | 391059
2016-11-05 04:00 | 0 | 0.18994 | 370153
2016-11-05 05:00 | 0 | 0.1849 | 353399
2016-11-05 06:00 | 0 | 0.17795 | 341473
2016-11-05 07:00 | 0 | 0.1651 | 334333
2016-11-05 08:00 | 0 | 0.15219 | 331103
2016-11-05 09:00 | 0 | 0.16127 | 334017
2016-11-05 10:00 | 0 | 0.13996 | 342246
2016-11-05 11:00 | 0 | 0.13112 | 356642
2016-11-05 12:00 | 0 | 0.12882 | 371131
2016-11-05 13:00 | 0.0008102 | 0.13067 | 383228
2016-11-05 14:00 | 0.094569 | 0.11493 | 390961
2016-11-05 15:00 | 0.31906 | 0.095066 | 394262
2016-11-05 16:00 | 0.44 | 0.094446 | 394556
2016-11-05 17:00 | 0.4688 | 0.1027 | 393623
2016-11-05 18:00 | 0.47643 | 0.11325 | 392979
2016-11-05 19:00 | 0.47083 | 0.12501 | 392981
2016-11-05 20:00 | 0.48239 | 0.13732 | 395241
2016-11-05 21:00 | 0.48395 | 0.15769 | 397859
2016-11-05 22:00 | 0.42668 | 0.19445 | 405579
2016-11-05 23:00 | 0.18615 | 0.25229 | 412819
2016-11-06 | 0.0018411 | 0.30129 | 411564
2016-11-06 01:00 | 0.00044266 | 0.3351 | 404747
2016-11-06 02:00 | 0.00037063 | 0.35627 | 390608
2016-11-06 03:00 | 1.0192e-05 | 0.36838 | 373425
2016-11-06 04:00 | 0 | 0.37315 | 355387
2016-11-06 05:00 | 0 | 0.37031 | 339352
2016-11-06 06:00 | 0 | 0.36303 | 329384
2016-11-06 07:00 | 0 | 0.35052 | 322959
2016-11-06 08:00 | 0 | 0.33519 | 320466
2016-11-06 09:00 | 0 | 0.33134 | 321170
2016-11-06 10:00 | 0 | 0.2976 | 325728
2016-11-06 11:00 | 0 | 0.2896 | 332624
2016-11-06 12:00 | 0 | 0.29731 | 345359
2016-11-06 13:00 | 0.001262 | 0.31239 | 357221
2016-11-06 14:00 | 0.13806 | 0.31662 | 367391
2016-11-06 15:00 | 0.3721 | 0.3108 | 373236
2016-11-06 16:00 | 0.49307 | 0.32074 | 377869
2016-11-06 17:00 | 0.52165 | 0.33665 | 381108
2016-11-06 18:00 | 0.50394 | 0.34452 | 384402
2016-11-06 19:00 | 0.52289 | 0.34961 | 386938
2016-11-06 20:00 | 0.55406 | 0.34594 | 390845
2016-11-06 21:00 | 0.57474 | 0.32642 | 400236
2016-11-06 22:00 | 0.4799 | 0.3339 | 410590
2016-11-06 23:00 | 0.16486 | 0.3676 | 420573
2016-11-07 | 0.001849 | 0.39081 | 422553
2016-11-07 01:00 | 0.00048825 | 0.40981 | 417048
2016-11-07 02:00 | 0.00037166 | 0.41526 | 401103
2016-11-07 03:00 | 7.263e-06 | 0.41158 | 383244
2016-11-07 04:00 | 0 | 0.3934 | 364444
2016-11-07 05:00 | 0 | 0.36451 | 348335
2016-11-07 06:00 | 0 | 0.3332 | 336181
2016-11-07 07:00 | 0 | 0.30199 | 329397
2016-11-07 08:00 | 0 | 0.27837 | 327608
2016-11-07 09:00 | 0 | 0.29655 | 331047
2016-11-07 10:00 | 0 | 0.27513 | 345633
2016-11-07 11:00 | 0 | 0.25971 | 376476
2016-11-07 12:00 | 0 | 0.24942 | 402683
2016-11-07 13:00 | 0.006165 | 0.23226 | 414736
2016-11-07 14:00 | 0.1977 | 0.19835 | 421647
2016-11-07 15:00 | 0.45582 | 0.17018 | 426656
2016-11-07 16:00 | 0.5713 | 0.16472 | 428919
2016-11-07 17:00 | 0.5793 | 0.14857 | 430687
2016-11-07 18:00 | 0.57034 | 0.14385 | 432362
2016-11-07 19:00 | 0.58464 | 0.14904 | 433968
2016-11-07 20:00 | 0.62269 | 0.15333 | 434391
2016-11-07 21:00 | 0.64328 | 0.15552 | 437060
2016-11-07 22:00 | 0.55589 | 0.14358 | 448643
2016-11-07 23:00 | 0.17246 | 0.15047 | 460712
2016-11-08 | 0.0014167 | 0.15963 | 460750
2016-11-08 01:00 | 0.0003152 | 0.1657 | 454242
2016-11-08 02:00 | 0.00014687 | 0.17236 | 437320
2016-11-08 03:00 | 6.5861e-06 | 0.176 | 414551
2016-11-08 04:00 | 0 | 0.18055 | 390965
2016-11-08 05:00 | 0 | 0.18519 | 370090
2016-11-08 06:00 | 0 | 0.19124 | 355713
2016-11-08 07:00 | 0 | 0.19867 | 346507
2016-11-08 08:00 | 0 | 0.20781 | 342579
2016-11-08 09:00 | 0 | 0.21539 | 343730
2016-11-08 10:00 | 0 | 0.22185 | 356009
2016-11-08 11:00 | 0 | 0.22803 | 382960
2016-11-08 12:00 | 0 | 0.23457 | 407432
2016-11-08 13:00 | 0.0031677 | 0.23213 | 417824
2016-11-08 14:00 | 0.19498 | 0.21513 | 423057
2016-11-08 15:00 | 0.46188 | 0.21219 | 425691
2016-11-08 16:00 | 0.57993 | 0.19485 | 426448
2016-11-08 17:00 | 0.585 | 0.18739 | 426886
2016-11-08 18:00 | 0.57212 | 0.18477 | 428327
2016-11-08 19:00 | 0.58303 | 0.18404 | 429072
2016-11-08 20:00 | 0.62462 | 0.18466 | 429520
2016-11-08 21:00 | 0.6607 | 0.16785 | 432640
2016-11-08 22:00 | 0.59955 | 0.17499 | 445778
2016-11-08 23:00 | 0.17462 | 0.20126 | 457394
2016-11-09 | 0.0014545 | 0.22345 | 457668
2016-11-09 01:00 | 0.00036687 | 0.23289 | 451035
2016-11-09 02:00 | 0.00026418 | 0.23507 | 434243
2016-11-09 03:00 | 5.7903e-06 | 0.23411 | 410461
2016-11-09 04:00 | 0 | 0.23251 | 388056
2016-11-09 05:00 | 0 | 0.23149 | 371470
2016-11-09 06:00 | 0 | 0.22938 | 356814
2016-11-09 07:00 | 0 | 0.22942 | 345056
2016-11-09 08:00 | 0 | 0.22715 | 338487
2016-11-09 09:00 | 0 | 0.22276 | 338307
2016-11-09 10:00 | 0 | 0.22531 | 348602
2016-11-09 11:00 | 0 | 0.22802 | 375832
2016-11-09 12:00 | 0 | 0.22566 | 400769
2016-11-09 13:00 | 0.0026046 | 0.22286 | 413065
2016-11-09 14:00 | 0.19513 | 0.20203 | 421908
2016-11-09 15:00 | 0.45666 | 0.15385 | 426417
2016-11-09 16:00 | 0.56769 | 0.12592 | 426920
2016-11-09 17:00 | 0.56766 | 0.11461 | 428995
2016-11-09 18:00 | 0.55069 | 0.11343 | 430462
2016-11-09 19:00 | 0.56085 | 0.1151 | 430710
2016-11-09 20:00 | 0.59795 | 0.12039 | 430888
2016-11-09 21:00 | 0.62802 | 0.13109 | 435479
2016-11-09 22:00 | 0.51984 | 0.16908 | 446668
2016-11-09 23:00 | 0.16648 | 0.22483 | 458996
2016-11-10 | 0.0013622 | 0.26763 | 459987
2016-11-10 01:00 | 0.00044744 | 0.29722 | 454010
2016-11-10 02:00 | 0.00033015 | 0.31333 | 437767
2016-11-10 03:00 | 4.3339e-06 | 0.3219 | 415539
2016-11-10 04:00 | 0 | 0.32674 | 392399
2016-11-10 05:00 | 0 | 0.32823 | 372662
2016-11-10 06:00 | 0 | 0.32725 | 358277
2016-11-10 07:00 | 0 | 0.32909 | 349674
2016-11-10 08:00 | 0 | 0.33409 | 345853
2016-11-10 09:00 | 0 | 0.38463 | 348169
2016-11-10 10:00 | 0 | 0.37202 | 360076
2016-11-10 11:00 | 0 | 0.36558 | 389933
2016-11-10 12:00 | 0 | 0.36291 | 414297
2016-11-10 13:00 | 0.0016207 | 0.35327 | 422778
2016-11-10 14:00 | 0.17954 | 0.3127 | 424861
2016-11-10 15:00 | 0.44259 | 0.24137 | 425356
2016-11-10 16:00 | 0.55497 | 0.24913 | 424871
2016-11-10 17:00 | 0.55973 | 0.25041 | 424766
2016-11-10 18:00 | 0.53805 | 0.24908 | 425604
2016-11-10 19:00 | 0.54275 | 0.24984 | 426796
2016-11-10 20:00 | 0.57973 | 0.24761 | 427295
2016-11-10 21:00 | 0.60402 | 0.24066 | 429964
2016-11-10 22:00 | 0.50245 | 0.26301 | 440203
2016-11-10 23:00 | 0.13968 | 0.30141 | 452413
2016-11-11 | 0.001338 | 0.33119 | 453740
2016-11-11 01:00 | 0.0004685 | 0.34492 | 448723
2016-11-11 02:00 | 0.00032108 | 0.34858 | 434945
2016-11-11 03:00 | 3.6902e-06 | 0.33847 | 413757
2016-11-11 04:00 | 0 | 0.32823 | 391708
2016-11-11 05:00 | 0 | 0.31473 | 371502
2016-11-11 06:00 | 0 | 0.30191 | 357326
2016-11-11 07:00 | 0 | 0.29154 | 347689
2016-11-11 08:00 | 0 | 0.28257 | 343422
2016-11-11 09:00 | 0 | 0.30697 | 344999
2016-11-11 10:00 | 0 | 0.27864 | 354705
2016-11-11 11:00 | 0 | 0.26548 | 378884
2016-11-11 12:00 | 0 | 0.25543 | 402229
2016-11-11 13:00 | 0.0023182 | 0.24745 | 413318
2016-11-11 14:00 | 0.17574 | 0.21641 | 417219
2016-11-11 15:00 | 0.44706 | 0.21012 | 418797
2016-11-11 16:00 | 0.57203 | 0.1909 | 419146
2016-11-11 17:00 | 0.5821 | 0.18369 | 418334
2016-11-11 18:00 | 0.56195 | 0.18093 | 418496
2016-11-11 19:00 | 0.57462 | 0.18097 | 418696
2016-11-11 20:00 | 0.60939 | 0.18385 | 418481
2016-11-11 21:00 | 0.63966 | 0.19706 | 421340
2016-11-11 22:00 | 0.52308 | 0.21495 | 431879
2016-11-11 23:00 | 0.14833 | 0.25724 | 440688
2016-11-12 | 0.001269 | 0.29285 | 439461
2016-11-12 01:00 | 0.00045333 | 0.31976 | 433417
2016-11-12 02:00 | 0.00032237 | 0.33371 | 420648
2016-11-12 03:00 | 3.2599e-06 | 0.34189 | 403892
2016-11-12 04:00 | 0 | 0.34599 | 385337
2016-11-12 05:00 | 0 | 0.34694 | 367248
2016-11-12 06:00 | 0 | 0.34742 | 353155
2016-11-12 07:00 | 0 | 0.34666 | 344828
2016-11-12 08:00 | 0 | 0.344 | 340511
2016-11-12 09:00 | 0 | 0.3693 | 340583
2016-11-12 10:00 | 0 | 0.36013 | 345289
2016-11-12 11:00 | 0 | 0.35199 | 355373
2016-11-12 12:00 | 0 | 0.34528 | 368396
2016-11-12 13:00 | 0.0037051 | 0.3371 | 381390
2016-11-12 14:00 | 0.1594 | 0.29435 | 389712
2016-11-12 15:00 | 0.38979 | 0.25004 | 392801
2016-11-12 16:00 | 0.50294 | 0.23066 | 393111
2016-11-12 17:00 | 0.52373 | 0.22113 | 391081
2016-11-12 18:00 | 0.51475 | 0.21594 | 388594
2016-11-12 19:00 | 0.52627 | 0.21723 | 386795
2016-11-12 20:00 | 0.56577 | 0.22052 | 387364
2016-11-12 21:00 | 0.57872 | 0.2429 | 392396
2016-11-12 22:00 | 0.47101 | 0.28504 | 406035
2016-11-12 23:00 | 0.13702 | 0.34927 | 419527
2016-11-13 | 0.0012429 | 0.39548 | 422595
2016-11-13 01:00 | 0.00048998 | 0.42686 | 421057
2016-11-13 02:00 | 0.0003909 | 0.4458 | 411988
2016-11-13 03:00 | 2.6567e-06 | 0.45487 | 398326
2016-11-13 04:00 | 0 | 0.45947 | 382834
2016-11-13 05:00 | 0 | 0.46049 | 367618
2016-11-13 06:00 | 0 | 0.45897 | 355910
2016-11-13 07:00 | 0 | 0.45513 | 348713
2016-11-13 08:00 | 0 | 0.45144 | 343481
2016-11-13 09:00 | 0 | 0.49626 | 342102
2016-11-13 10:00 | 0 | 0.4679 | 346332
2016-11-13 11:00 | 0 | 0.4498 | 354510
2016-11-13 12:00 | 0 | 0.4439 | 365072
2016-11-13 13:00 | 0.0053873 | 0.43305 | 375353
2016-11-13 14:00 | 0.17733 | 0.38234 | 381539
2016-11-13 15:00 | 0.44877 | 0.31809 | 382161
2016-11-13 16:00 | 0.56767 | 0.30423 | 381553
2016-11-13 17:00 | 0.56966 | 0.3282 | 381489
2016-11-13 18:00 | 0.55974 | 0.32809 | 381742
2016-11-13 19:00 | 0.5727 | 0.31117 | 382484
2016-11-13 20:00 | 0.61412 | 0.29356 | 384574
2016-11-13 21:00 | 0.63745 | 0.25936 | 391806
2016-11-13 22:00 | 0.5419 | 0.24141 | 408986
2016-11-13 23:00 | 0.14685 | 0.25735 | 426882
2016-11-14 | 0.0012002 | 0.27103 | 430953
2016-11-14 01:00 | 0.00043971 | 0.26997 | 430938
2016-11-14 02:00 | 0.00032796 | 0.26666 | 417746
2016-11-14 03:00 | 2.3647e-06 | 0.25801 | 399502
2016-11-14 04:00 | 0 | 0.2472 | 379881
2016-11-14 05:00 | 0 | 0.2395 | 362913
2016-11-14 06:00 | 0 | 0.23397 | 349904
2016-11-14 07:00 | 0 | 0.23308 | 342914
2016-11-14 08:00 | 0 | 0.2307 | 341012
2016-11-14 09:00 | 0 | 0.25117 | 345976
2016-11-14 10:00 | 0 | 0.22965 | 362341
2016-11-14 11:00 | 0 | 0.21618 | 393689
2016-11-14 12:00 | 0 | 0.20651 | 421004
2016-11-14 13:00 | 0.0045183 | 0.19306 | 430839
2016-11-14 14:00 | 0.17192 | 0.16288 | 433072
2016-11-14 15:00 | 0.44019 | 0.13405 | 432017
2016-11-14 16:00 | 0.56435 | 0.11899 | 430617
2016-11-14 17:00 | 0.56757 | 0.12281 | 428936
2016-11-14 18:00 | 0.5551 | 0.13657 | 429070
2016-11-14 19:00 | 0.5709 | 0.14724 | 429960
2016-11-14 20:00 | 0.61469 | 0.15223 | 430707
2016-11-14 21:00 | 0.64362 | 0.12832 | 436153
2016-11-14 22:00 | 0.52735 | 0.13308 | 450135
2016-11-14 23:00 | 0.14285 | 0.15361 | 462512
2016-11-15 | 0.0011599 | 0.17802 | 463726
2016-11-15 01:00 | 0.00048736 | 0.20029 | 458080
2016-11-15 02:00 | 0.00037714 | 0.21996 | 441923
2016-11-15 03:00 | 1.9363e-06 | 0.23925 | 419149
2016-11-15 04:00 | 0 | 0.25849 | 394010
2016-11-15 05:00 | 0 | 0.27248 | 374011
2016-11-15 06:00 | 0 | 0.28416 | 359783
2016-11-15 07:00 | 0 | 0.28892 | 350973
2016-11-15 08:00 | 0 | 0.28877 | 347090
2016-11-15 09:00 | 0 | 0.28084 | 349717
2016-11-15 10:00 | 0 | 0.26771 | 361722
2016-11-15 11:00 | 0 | 0.25249 | 391526
2016-11-15 12:00 | 0 | 0.23746 | 417710
2016-11-15 13:00 | 0.0048293 | 0.22418 | 426726
2016-11-15 14:00 | 0.17794 | 0.19021 | 429103
2016-11-15 15:00 | 0.45466 | 0.1326 | 428933
2016-11-15 16:00 | 0.57071 | 0.12499 | 427043
2016-11-15 17:00 | 0.5694 | 0.12282 | 426613
2016-11-15 18:00 | 0.55089 | 0.11983 | 428470
2016-11-15 19:00 | 0.5648 | 0.11715 | 429860
2016-11-15 20:00 | 0.6097 | 0.11165 | 431192
2016-11-15 21:00 | 0.63845 | 0.088677 | 435035
2016-11-15 22:00 | 0.4988 | 0.11127 | 447443
2016-11-15 23:00 | 0.12789 | 0.16024 | 457660
2016-11-16 | 0.0010348 | 0.20336 | 459462
2016-11-16 01:00 | 0.00043118 | 0.23874 | 454621
2016-11-16 02:00 | 0.00031778 | 0.26901 | 439452
2016-11-16 03:00 | 1.6539e-06 | 0.29012 | 416820
2016-11-16 04:00 | 0 | 0.30981 | 392584
2016-11-16 05:00 | 0 | 0.32765 | 371667
2016-11-16 06:00 | 0 | 0.34093 | 357214
2016-11-16 07:00 | 0 | 0.35378 | 349218
2016-11-16 08:00 | 0 | 0.37413 | 345715
2016-11-16 09:00 | 0 | 0.40033 | 347876
2016-11-16 10:00 | 0 | 0.40636 | 362110
2016-11-16 11:00 | 0 | 0.41197 | 392804
2016-11-16 12:00 | 0 | 0.41516 | 418031
2016-11-16 13:00 | 0.0037634 | 0.42114 | 425972
2016-11-16 14:00 | 0.12145 | 0.39698 | 427597
2016-11-16 15:00 | 0.31902 | 0.30462 | 427627
2016-11-16 16:00 | 0.43842 | 0.29652 | 426578
2016-11-16 17:00 | 0.47128 | 0.34064 | 426245
2016-11-16 18:00 | 0.47905 | 0.37601 | 428712
2016-11-16 19:00 | 0.49499 | 0.39768 | 430296
2016-11-16 20:00 | 0.50747 | 0.40963 | 431956
2016-11-16 21:00 | 0.50136 | 0.44309 | 435639
2016-11-16 22:00 | 0.40392 | 0.46231 | 446127
2016-11-16 23:00 | 0.11871 | 0.503 | 456617
2016-11-17 | 0.0011217 | 0.54217 | 458388
2016-11-17 01:00 | 0.000432 | 0.57364 | 453785
2016-11-17 02:00 | 0.00026684 | 0.58939 | 439943
2016-11-17 03:00 | 1.344e-06 | 0.59134 | 417582
2016-11-17 04:00 | 0 | 0.58273 | 393907
2016-11-17 05:00 | 0 | 0.572 | 373832
2016-11-17 06:00 | 0 | 0.56373 | 358914
2016-11-17 07:00 | 0 | 0.55645 | 349622
2016-11-17 08:00 | 0 | 0.54676 | 345824
2016-11-17 09:00 | 0 | 0.60703 | 349147
2016-11-17 10:00 | 0 | 0.57003 | 362368
2016-11-17 11:00 | 0 | 0.53876 | 391662
2016-11-17 12:00 | 0 | 0.5167 | 417282
2016-11-17 13:00 | 0.0012415 | 0.50341 | 425836
2016-11-17 14:00 | 0.112 | 0.48875 | 428519
2016-11-17 15:00 | 0.35229 | 0.47193 | 429950
2016-11-17 16:00 | 0.48688 | 0.49429 | 428367
2016-11-17 17:00 | 0.50803 | 0.5211 | 428497
2016-11-17 18:00 | 0.50884 | 0.549 | 429853
2016-11-17 19:00 | 0.52025 | 0.57231 | 431227
2016-11-17 20:00 | 0.55599 | 0.5929 | 432204
2016-11-17 21:00 | 0.58543 | 0.61284 | 434647
2016-11-17 22:00 | 0.49878 | 0.60643 | 445468
2016-11-17 23:00 | 0.11458 | 0.60892 | 455817
2016-11-18 | 0.0010254 | 0.61581 | 458725
2016-11-18 01:00 | 0.00034398 | 0.62333 | 455329
2016-11-18 02:00 | 0.00028393 | 0.62572 | 441714
2016-11-18 03:00 | 1.5325e-06 | 0.62743 | 420225
2016-11-18 04:00 | 0 | 0.62397 | 397919
2016-11-18 05:00 | 0 | 0.61987 | 377492
2016-11-18 06:00 | 0 | 0.61303 | 361446
2016-11-18 07:00 | 0 | 0.61874 | 351750
2016-11-18 08:00 | 0 | 0.63061 | 347859
2016-11-18 09:00 | 0 | 0.68137 | 350172
2016-11-18 10:00 | 0 | 0.67931 | 362246
2016-11-18 11:00 | 0 | 0.68439 | 390730
2016-11-18 12:00 | 0 | 0.68808 | 415430
2016-11-18 13:00 | 0.002893 | 0.68542 | 424480
2016-11-18 14:00 | 0.16848 | 0.68335 | 429303
2016-11-18 15:00 | 0.46609 | 0.71186 | 432262
2016-11-18 16:00 | 0.59776 | 0.70895 | 432288
2016-11-18 17:00 | 0.6003 | 0.70325 | 431234
2016-11-18 18:00 | 0.58515 | 0.69149 | 431637
2016-11-18 19:00 | 0.60028 | 0.6759 | 431202
2016-11-18 20:00 | 0.64798 | 0.65273 | 429761
2016-11-18 21:00 | 0.69454 | 0.54283 | 429356
2016-11-18 22:00 | 0.54234 | 0.47887 | 436510
2016-11-18 23:00 | 0.13258 | 0.45066 | 442370
2016-11-19 | 0.0010206 | 0.43741 | 440526
2016-11-19 01:00 | 0.00041354 | 0.42248 | 434981
2016-11-19 02:00 | 0.00027757 | 0.40767 | 422453
2016-11-19 03:00 | 1.2605e-06 | 0.3977 | 406615
2016-11-19 04:00 | 0 | 0.37954 | 387722
2016-11-19 05:00 | 0 | 0.36105 | 369717
2016-11-19 06:00 | 0 | 0.34555 | 354879
2016-11-19 07:00 | 0 | 0.33217 | 344814
2016-11-19 08:00 | 0 | 0.31983 | 339808
2016-11-19 09:00 | 0 | 0.28774 | 340430
2016-11-19 10:00 | 0 | 0.27434 | 345724
2016-11-19 11:00 | 0 | 0.26785 | 356890
2016-11-19 12:00 | 0 | 0.26721 | 371621
2016-11-19 13:00 | 0.0037511 | 0.27063 | 386603
2016-11-19 14:00 | 0.15672 | 0.26844 | 398800
2016-11-19 15:00 | 0.43806 | 0.2634 | 405020
2016-11-19 16:00 | 0.5652 | 0.26851 | 406368
2016-11-19 17:00 | 0.57034 | 0.28624 | 404935
2016-11-19 18:00 | 0.55785 | 0.30396 | 402033
2016-11-19 19:00 | 0.57196 | 0.31653 | 399027
2016-11-19 20:00 | 0.61659 | 0.32024 | 397484
2016-11-19 21:00 | 0.64137 | 0.32678 | 400502
2016-11-19 22:00 | 0.49287 | 0.34808 | 413683
2016-11-19 23:00 | 0.1035 | 0.38098 | 427279
2016-11-20 | 0.00084017 | 0.4053 | 431645
2016-11-20 01:00 | 0.00028978 | 0.41357 | 430975
2016-11-20 02:00 | 0.00014633 | 0.41588 | 423762
2016-11-20 03:00 | 3.0247e-06 | 0.40795 | 411879
2016-11-20 04:00 | 0 | 0.40602 | 396011
2016-11-20 05:00 | 0 | 0.40486 | 382816
2016-11-20 06:00 | 0 | 0.40463 | 371724
2016-11-20 07:00 | 0 | 0.39691 | 364615
2016-11-20 08:00 | 0 | 0.38578 | 361541
2016-11-20 09:00 | 0 | 0.4055 | 362066
2016-11-20 10:00 | 0 | 0.38539 | 367715
2016-11-20 11:00 | 0 | 0.37299 | 377998
2016-11-20 12:00 | 0 | 0.35385 | 390252
2016-11-20 13:00 | 0.0020492 | 0.33566 | 404595
2016-11-20 14:00 | 0.12563 | 0.29304 | 413303
2016-11-20 15:00 | 0.35215 | 0.24596 | 413355
2016-11-20 16:00 | 0.46515 | 0.22135 | 411016
2016-11-20 17:00 | 0.48629 | 0.19855 | 408200
2016-11-20 18:00 | 0.47179 | 0.18266 | 405059
2016-11-20 19:00 | 0.48867 | 0.16906 | 402637
2016-11-20 20:00 | 0.51453 | 0.15694 | 402846
2016-11-20 21:00 | 0.50434 | 0.13303 | 409160
2016-11-20 22:00 | 0.36055 | 0.1567 | 426655
2016-11-20 23:00 | 0.074179 | 0.20247 | 444859
2016-11-21 | 0.00088905 | 0.23755 | 452735
2016-11-21 01:00 | 0.00042567 | 0.25608 | 453663
2016-11-21 02:00 | 0.00030104 | 0.26736 | 444215
2016-11-21 03:00 | 3.7341e-06 | 0.26933 | 429663
2016-11-21 04:00 | 0 | 0.26853 | 412088
2016-11-21 05:00 | 0 | 0.26219 | 396983
2016-11-21 06:00 | 0 | 0.25406 | 386667
2016-11-21 07:00 | 0 | 0.24499 | 381643
2016-11-21 08:00 | 0 | 0.23549 | 380988
2016-11-21 09:00 | 0 | 0.24544 | 385774
2016-11-21 10:00 | 0 | 0.24257 | 400883
2016-11-21 11:00 | 0 | 0.25424 | 433200
2016-11-21 12:00 | 0 | 0.26898 | 460210
2016-11-21 13:00 | 0.0020988 | 0.27989 | 470429
2016-11-21 14:00 | 0.043162 | 0.26819 | 469601
2016-11-21 15:00 | 0.13722 | 0.24857 | 464608
2016-11-21 16:00 | 0.24256 | 0.23813 | 457689
2016-11-21 17:00 | 0.30911 | 0.24958 | 450508
2016-11-21 18:00 | 0.35934 | 0.27063 | 445167
2016-11-21 19:00 | 0.356 | 0.28721 | 440899
2016-11-21 20:00 | 0.34871 | 0.31386 | 439651
2016-11-21 21:00 | 0.33886 | 0.35451 | 444452
2016-11-21 22:00 | 0.26849 | 0.40128 | 462555
2016-11-21 23:00 | 0.10715 | 0.46044 | 478994
2016-11-22 | 0.00091721 | 0.49878 | 485243
2016-11-22 01:00 | 0.00034881 | 0.5354 | 484328
2016-11-22 02:00 | 0.00025109 | 0.5578 | 472096
2016-11-22 03:00 | 3.8603e-06 | 0.56855 | 451534
2016-11-22 04:00 | 0 | 0.56734 | 430349
2016-11-22 05:00 | 0 | 0.55789 | 411026
2016-11-22 06:00 | 0 | 0.54377 | 398180
2016-11-22 07:00 | 0 | 0.53483 | 390171
2016-11-22 08:00 | 0 | 0.53149 | 387592
2016-11-22 09:00 | 0 | 0.51939 | 391911
2016-11-22 10:00 | 0 | 0.50294 | 404976
2016-11-22 11:00 | 0 | 0.49918 | 433602
2016-11-22 12:00 | 0 | 0.50459 | 457480
2016-11-22 13:00 | 0.0015025 | 0.5041 | 466043
2016-11-22 14:00 | 0.09029 | 0.48394 | 464785
2016-11-22 15:00 | 0.30402 | 0.45504 | 460742
2016-11-22 16:00 | 0.45471 | 0.45689 | 454831
2016-11-22 17:00 | 0.49678 | 0.44744 | 447871
2016-11-22 18:00 | 0.49148 | 0.43888 | 444399
2016-11-22 19:00 | 0.50959 | 0.43771 | 441711
2016-11-22 20:00 | 0.54662 | 0.43608 | 440798
2016-11-22 21:00 | 0.5665 | 0.394 | 445928
2016-11-22 22:00 | 0.4864 | 0.39023 | 461392
2016-11-22 23:00 | 0.12236 | 0.38692 | 474383
2016-11-23 | 0.0009335 | 0.37902 | 478166
2016-11-23 01:00 | 0.00034568 | 0.36556 | 475989
2016-11-23 02:00 | 0.0002683 | 0.35253 | 464330
2016-11-23 03:00 | 3.597e-06 | 0.34269 | 445737
2016-11-23 04:00 | 0 | 0.33431 | 424766
2016-11-23 05:00 | 0 | 0.33035 | 405449
2016-11-23 06:00 | 0 | 0.32586 | 391023
2016-11-23 07:00 | 0 | 0.32118 | 381703
2016-11-23 08:00 | 0 | 0.30828 | 377086
2016-11-23 09:00 | 0 | 0.30138 | 378179
2016-11-23 10:00 | 0 | 0.28239 | 387805
2016-11-23 11:00 | 0 | 0.25932 | 410565
2016-11-23 12:00 | 0 | 0.23539 | 432308
2016-11-23 13:00 | 0.0011223 | 0.21307 | 445040
2016-11-23 14:00 | 0.13114 | 0.18803 | 450014
2016-11-23 15:00 | 0.37918 | 0.1727 | 451262
2016-11-23 16:00 | 0.51276 | 0.14618 | 448505
2016-11-23 17:00 | 0.53755 | 0.13444 | 443676
2016-11-23 18:00 | 0.53211 | 0.13165 | 439557
2016-11-23 19:00 | 0.55176 | 0.13298 | 437064
2016-11-23 20:00 | 0.60099 | 0.13446 | 435214
2016-11-23 21:00 | 0.63701 | 0.11015 | 438616
2016-11-23 22:00 | 0.48097 | 0.1172 | 450517
2016-11-23 23:00 | 0.10492 | 0.14477 | 457499
2016-11-24 | 0.00095365 | 0.17251 | 457519
2016-11-24 01:00 | 0.00031499 | 0.19531 | 452882
2016-11-24 02:00 | 0.00021887 | 0.21342 | 440455
2016-11-24 03:00 | 3.3881e-06 | 0.22514 | 422019
2016-11-24 04:00 | 0 | 0.23445 | 400437
2016-11-24 05:00 | 0 | 0.24316 | 378621
2016-11-24 06:00 | 0 | 0.24673 | 361370
2016-11-24 07:00 | 0 | 0.24828 | 349616
2016-11-24 08:00 | 0 | 0.2504 | 342238
2016-11-24 09:00 | 0 | 0.25654 | 339265
2016-11-24 10:00 | 0 | 0.25514 | 341378
2016-11-24 11:00 | 0 | 0.25369 | 349184
2016-11-24 12:00 | 0 | 0.24984 | 360350
2016-11-24 13:00 | 0.0010818 | 0.24981 | 378419
2016-11-24 14:00 | 0.12347 | 0.23577 | 397131
2016-11-24 15:00 | 0.39995 | 0.21118 | 410459
2016-11-24 16:00 | 0.5521 | 0.22616 | 417634
2016-11-24 17:00 | 0.56552 | 0.25915 | 414375
2016-11-24 18:00 | 0.55155 | 0.2791 | 404355
2016-11-24 19:00 | 0.56856 | 0.28472 | 395055
2016-11-24 20:00 | 0.61061 | 0.27273 | 386948
2016-11-24 21:00 | 0.65253 | 0.24055 | 381058
2016-11-24 22:00 | 0.4832 | 0.18792 | 380683
2016-11-24 23:00 | 0.099657 | 0.17917 | 383072
2016-11-25 | 0.0009077 | 0.18601 | 383138
2016-11-25 01:00 | 0.00035421 | 0.2 | 382911
2016-11-25 02:00 | 0.00026271 | 0.21332 | 377658
2016-11-25 03:00 | 3.4012e-06 | 0.221 | 369843
2016-11-25 04:00 | 0 | 0.22511 | 358662
2016-11-25 05:00 | 0 | 0.22691 | 346627
2016-11-25 06:00 | 0 | 0.23327 | 336310
2016-11-25 07:00 | 0 | 0.23762 | 328607
2016-11-25 08:00 | 0 | 0.24126 | 325091
2016-11-25 09:00 | 0 | 0.25071 | 326511
2016-11-25 10:00 | 0 | 0.2435 | 331977
2016-11-25 11:00 | 0 | 0.23627 | 343329
2016-11-25 12:00 | 0 | 0.22841 | 357486
2016-11-25 13:00 | 0.00029598 | 0.22074 | 371226
2016-11-25 14:00 | 0.1274 | 0.19953 | 383890
2016-11-25 15:00 | 0.40289 | 0.16169 | 391571
2016-11-25 16:00 | 0.53818 | 0.13343 | 395380
2016-11-25 17:00 | 0.54369 | 0.11734 | 396317
2016-11-25 18:00 | 0.53177 | 0.11495 | 394411
2016-11-25 19:00 | 0.54793 | 0.11824 | 392762
2016-11-25 20:00 | 0.58256 | 0.1277 | 391901
2016-11-25 21:00 | 0.61593 | 0.15551 | 396044
2016-11-25 22:00 | 0.43278 | 0.196 | 406896
2016-11-25 23:00 | 0.10016 | 0.25196 | 416199
2016-11-26 | 0.00092169 | 0.29255 | 418426
2016-11-26 01:00 | 0.00038573 | 0.31841 | 415820
2016-11-26 02:00 | 0.0002645 | 0.33015 | 407072
2016-11-26 03:00 | 3.6423e-06 | 0.33041 | 393596
2016-11-26 04:00 | 0 | 0.32746 | 378696
2016-11-26 05:00 | 0 | 0.3217 | 361931
2016-11-26 06:00 | 0 | 0.31277 | 349185
2016-11-26 07:00 | 0 | 0.30689 | 340395
2016-11-26 08:00 | 0 | 0.29625 | 335497
2016-11-26 09:00 | 0 | 0.31681 | 334757
2016-11-26 10:00 | 0 | 0.29553 | 339519
2016-11-26 11:00 | 0 | 0.281 | 348815
2016-11-26 12:00 | 0 | 0.2662 | 361410
2016-11-26 13:00 | 2.5433e-05 | 0.25474 | 375765
2016-11-26 14:00 | 0.0925 | 0.23196 | 389723
2016-11-26 15:00 | 0.3546 | 0.17076 | 397906
2016-11-26 16:00 | 0.49833 | 0.15773 | 400428
2016-11-26 17:00 | 0.51378 | 0.15485 | 398878
2016-11-26 18:00 | 0.49877 | 0.15533 | 394611
2016-11-26 19:00 | 0.50435 | 0.15466 | 390173
2016-11-26 20:00 | 0.51959 | 0.15302 | 387851
2016-11-26 21:00 | 0.50669 | 0.14154 | 393039
2016-11-26 22:00 | 0.34866 | 0.17164 | 407750
2016-11-26 23:00 | 0.068262 | 0.21058 | 422463
2016-11-27 | 0.00064273 | 0.24713 | 428188
2016-11-27 01:00 | 0.00035777 | 0.28144 | 427833
2016-11-27 02:00 | 0.00026288 | 0.31256 | 420951
2016-11-27 03:00 | 3.3822e-06 | 0.33652 | 409666
2016-11-27 04:00 | 0 | 0.35414 | 395489
2016-11-27 05:00 | 0 | 0.3731 | 380970
2016-11-27 06:00 | 0 | 0.38433 | 368714
2016-11-27 07:00 | 0 | 0.39058 | 360779
2016-11-27 08:00 | 0 | 0.40789 | 357817
2016-11-27 09:00 | 0 | 0.43032 | 357740
2016-11-27 10:00 | 0 | 0.45097 | 362297
2016-11-27 11:00 | 0 | 0.48642 | 371445
2016-11-27 12:00 | 0 | 0.52716 | 383264
2016-11-27 13:00 | 0.00011662 | 0.56159 | 394819
2016-11-27 14:00 | 0.055595 | 0.57882 | 400599
2016-11-27 15:00 | 0.22376 | 0.58442 | 400939
2016-11-27 16:00 | 0.3603 | 0.59864 | 399311
2016-11-27 17:00 | 0.42594 | 0.59887 | 397982
2016-11-27 18:00 | 0.44275 | 0.61673 | 397282
2016-11-27 19:00 | 0.45534 | 0.63378 | 396576
2016-11-27 20:00 | 0.47359 | 0.66286 | 398083
2016-11-27 21:00 | 0.4785 | 0.66039 | 406538
2016-11-27 22:00 | 0.34311 | 0.67913 | 427369
2016-11-27 23:00 | 0.092037 | 0.67855 | 444427
2016-11-28 | 0.00092848 | 0.68222 | 451693
2016-11-28 01:00 | 0.00041985 | 0.69335 | 450201
2016-11-28 02:00 | 0.00034098 | 0.7103 | 436097
2016-11-28 03:00 | 3.5246e-06 | 0.72969 | 420486
2016-11-28 04:00 | 0 | 0.74692 | 399764
2016-11-28 05:00 | 0 | 0.75585 | 383424
2016-11-28 06:00 | 0 | 0.75437 | 369420
2016-11-28 07:00 | 0 | 0.74768 | 362223
2016-11-28 08:00 | 0 | 0.73739 | 359618
2016-11-28 09:00 | 0 | 0.77421 | 361754
2016-11-28 10:00 | 0 | 0.7379 | 375602
2016-11-28 11:00 | 0 | 0.71171 | 406268
2016-11-28 12:00 | 0 | 0.69887 | 433750
2016-11-28 13:00 | 0.00059485 | 0.6881 | 445747
2016-11-28 14:00 | 0.076742 | 0.65413 | 450896
2016-11-28 15:00 | 0.24986 | 0.61962 | 453009
2016-11-28 16:00 | 0.37319 | 0.6556 | 452270
2016-11-28 17:00 | 0.42901 | 0.672 | 449944
2016-11-28 18:00 | 0.42621 | 0.68497 | 447330
2016-11-28 19:00 | 0.44758 | 0.68878 | 445643
2016-11-28 20:00 | 0.46968 | 0.68576 | 445537
2016-11-28 21:00 | 0.4693 | 0.65023 | 451033
2016-11-28 22:00 | 0.33672 | 0.60367 | 466339
2016-11-28 23:00 | 0.078301 | 0.58352 | 477026
2016-11-29 | 0.00075531 | 0.5867 | 480299
2016-11-29 01:00 | 0.00041743 | 0.59642 | 476024
2016-11-29 02:00 | 0.0003468 | 0.61048 | 460372
2016-11-29 03:00 | 3.5346e-06 | 0.62236 | 437418
2016-11-29 04:00 | 0 | 0.63444 | 411152
2016-11-29 05:00 | 0 | 0.64126 | 388395
2016-11-29 06:00 | 0 | 0.64343 | 370865
2016-11-29 07:00 | 0 | 0.64161 | 359202
2016-11-29 08:00 | 0 | 0.63441 | 353473
2016-11-29 09:00 | 0 | 0.66638 | 354019
2016-11-29 10:00 | 0 | 0.62637 | 364087
2016-11-29 11:00 | 0 | 0.59444 | 392679
2016-11-29 12:00 | 0 | 0.57816 | 421206
2016-11-29 13:00 | 0.00034315 | 0.5648 | 434752
2016-11-29 14:00 | 0.083502 | 0.5298 | 442692
2016-11-29 15:00 | 0.3145 | 0.55666 | 447076
2016-11-29 16:00 | 0.47519 | 0.57985 | 447270
2016-11-29 17:00 | 0.5154 | 0.597 | 446183
2016-11-29 18:00 | 0.51137 | 0.61298 | 445690
2016-11-29 19:00 | 0.51943 | 0.62101 | 443770
2016-11-29 20:00 | 0.5495 | 0.62218 | 441815
2016-11-29 21:00 | 0.56534 | 0.60375 | 444535
2016-11-29 22:00 | 0.47029 | 0.56662 | 457321
2016-11-29 23:00 | 0.10011 | 0.55357 | 470093
2016-11-30 | 0.0009052 | 0.54967 | 475132
2016-11-30 01:00 | 0.00037173 | 0.54477 | 472057
2016-11-30 02:00 | 0.00021841 | 0.53563 | 457313
2016-11-30 03:00 | 3.347e-06 | 0.52129 | 435628
2016-11-30 04:00 | 0 | 0.50595 | 410476
2016-11-30 05:00 | 0 | 0.49411 | 387059
2016-11-30 06:00 | 0 | 0.49193 | 369075
2016-11-30 07:00 | 0 | 0.48908 | 357559
2016-11-30 08:00 | 0 | 0.48378 | 351988
2016-11-30 09:00 | 0 | 0.52731 | 353346
2016-11-30 10:00 | 0 | 0.48881 | 365143
2016-11-30 11:00 | 0 | 0.46363 | 393457
2016-11-30 12:00 | 0 | 0.43971 | 421615
2016-11-30 13:00 | 0.00056542 | 0.41137 | 435659
2016-11-30 14:00 | 0.11056 | 0.39363 | 444282
2016-11-30 15:00 | 0.37161 | 0.39735 | 448406
2016-11-30 16:00 | 0.51199 | 0.42535 | 449393
2016-11-30 17:00 | 0.53403 | 0.44397 | 447517
2016-11-30 18:00 | 0.53379 | 0.45845 | 445504
2016-11-30 19:00 | 0.55611 | 0.4612 | 444301
2016-11-30 20:00 | 0.60982 | 0.44295 | 442947
2016-11-30 21:00 | 0.62652 | 0.40691 | 446786
2016-11-30 22:00 | 0.45043 | 0.32551 | 459609
2016-11-30 23:00 | 0.085118 | 0.29038 | 471628
2016-12-01 | 0.00087932 | 0.28041 | 477172
2016-12-01 01:00 | 0.00045184 | 0.27398 | 475680
2016-12-01 02:00 | 0.00034674 | 0.26882 | 462867
2016-12-01 03:00 | 3.6318e-06 | 0.25887 | 441928
2016-12-01 04:00 | 0 | 0.25327 | 418210
2016-12-01 05:00 | 0 | 0.24248 | 396190
2016-12-01 06:00 | 0 | 0.23671 | 379482
2016-12-01 07:00 | 0 | 0.22586 | 369828
2016-12-01 08:00 | 0 | 0.21662 | 366207
2016-12-01 09:00 | 0 | 0.19749 | 369381
2016-12-01 10:00 | 0 | 0.18858 | 382798
2016-12-01 11:00 | 0 | 0.18125 | 412850
2016-12-01 12:00 | 0 | 0.16943 | 442143
2016-12-01 13:00 | 0.00062057 | 0.16037 | 454793
2016-12-01 14:00 | 0.086741 | 0.1529 | 458619
2016-12-01 15:00 | 0.30564 | 0.12552 | 458254
2016-12-01 16:00 | 0.45167 | 0.10964 | 454588
2016-12-01 17:00 | 0.50064 | 0.10404 | 449213
2016-12-01 18:00 | 0.5129 | 0.10355 | 445828
2016-12-01 19:00 | 0.53624 | 0.10241 | 443702
2016-12-01 20:00 | 0.58271 | 0.096286 | 441771
2016-12-01 21:00 | 0.60198 | 0.084578 | 445029
2016-12-01 22:00 | 0.43918 | 0.073416 | 460354
2016-12-01 23:00 | 0.090202 | 0.081363 | 476034
2016-12-02 | 0.0008867 | 0.092508 | 483265
2016-12-02 01:00 | 0.00034737 | 0.097648 | 484225
2016-12-02 02:00 | 0.00026113 | 0.097989 | 474133
2016-12-02 03:00 | 3.675e-06 | 0.098594 | 454348
2016-12-02 04:00 | 0 | 0.098539 | 431309
2016-12-02 05:00 | 0 | 0.098815 | 410862
2016-12-02 06:00 | 0 | 0.097564 | 395520
2016-12-02 07:00 | 0 | 0.098576 | 386345
2016-12-02 08:00 | 0 | 0.10018 | 382964
2016-12-02 09:00 | 0 | 0.10317 | 385768
2016-12-02 10:00 | 0 | 0.10265 | 398872
2016-12-02 11:00 | 0 | 0.10368 | 430263
2016-12-02 12:00 | 0 | 0.10568 | 458440
2016-12-02 13:00 | 3.1525e-05 | 0.10568 | 468105
2016-12-02 14:00 | 0.046041 | 0.10085 | 468340
2016-12-02 15:00 | 0.24761 | 0.088243 | 463520
2016-12-02 16:00 | 0.4108 | 0.087966 | 456429
2016-12-02 17:00 | 0.46232 | 0.091455 | 449418
2016-12-02 18:00 | 0.47709 | 0.098072 | 445013
2016-12-02 19:00 | 0.48818 | 0.10404 | 441327
2016-12-02 20:00 | 0.51754 | 0.10883 | 439813
2016-12-02 21:00 | 0.52492 | 0.092791 | 444457
2016-12-02 22:00 | 0.39459 | 0.101 | 458344
2016-12-02 23:00 | 0.072883 | 0.12125 | 471340
2016-12-03 | 0.00085691 | 0.14204 | 474735
2016-12-03 01:00 | 0.00035361 | 0.1647 | 473002
2016-12-03 02:00 | 0.00027078 | 0.1826 | 463743
2016-12-03 03:00 | 3.2684e-06 | 0.19975 | 447592
2016-12-03 04:00 | 0 | 0.21222 | 428138
2016-12-03 05:00 | 0 | 0.22034 | 409157
2016-12-03 06:00 | 0 | 0.23115 | 394654
2016-12-03 07:00 | 0 | 0.24216 | 384381
2016-12-03 08:00 | 0 | 0.25309 | 378927
2016-12-03 09:00 | 0 | 0.26435 | 377562
2016-12-03 10:00 | 0 | 0.26738 | 382297
2016-12-03 11:00 | 0 | 0.26627 | 391458
2016-12-03 12:00 | 0 | 0.26349 | 405403
2016-12-03 13:00 | 8.5264e-08 | 0.26113 | 420327
2016-12-03 14:00 | 0.045048 | 0.25625 | 431496
2016-12-03 15:00 | 0.25672 | 0.23579 | 436825
2016-12-03 16:00 | 0.425 | 0.22526 | 436892
2016-12-03 17:00 | 0.46684 | 0.21798 | 433208
2016-12-03 18:00 | 0.46645 | 0.22429 | 428346
2016-12-03 19:00 | 0.4844 | 0.23259 | 425207
2016-12-03 20:00 | 0.53686 | 0.23156 | 424515
2016-12-03 21:00 | 0.53998 | 0.22729 | 429335
2016-12-03 22:00 | 0.44227 | 0.22527 | 445857
2016-12-03 23:00 | 0.07739 | 0.23242 | 456957
2016-12-04 | 0.00066741 | 0.23804 | 459226
2016-12-04 01:00 | 0.00013177 | 0.24775 | 457461
2016-12-04 02:00 | 0.00012326 | 0.25465 | 448462
2016-12-04 03:00 | 2.9802e-06 | 0.26364 | 434284
2016-12-04 04:00 | 0 | 0.26988 | 416817
2016-12-04 05:00 | 0 | 0.27647 | 399836
2016-12-04 06:00 | 0 | 0.28184 | 384940
2016-12-04 07:00 | 0 | 0.28141 | 373882
2016-12-04 08:00 | 0 | 0.28127 | 367585
2016-12-04 09:00 | 0 | 0.2973 | 365589
2016-12-04 10:00 | 0 | 0.29722 | 367383
2016-12-04 11:00 | 0 | 0.28866 | 374978
2016-12-04 12:00 | 0 | 0.28354 | 385505
2016-12-04 13:00 | 3.2422e-07 | 0.27894 | 400585
2016-12-04 14:00 | 0.081869 | 0.27163 | 413990
2016-12-04 15:00 | 0.33914 | 0.23534 | 420910
2016-12-04 16:00 | 0.49159 | 0.20496 | 423653
2016-12-04 17:00 | 0.51287 | 0.18707 | 425473
2016-12-04 18:00 | 0.50607 | 0.17986 | 426290
2016-12-04 19:00 | 0.52274 | 0.17297 | 425797
2016-12-04 20:00 | 0.57606 | 0.16349 | 426201
2016-12-04 21:00 | 0.59612 | 0.16146 | 435167
2016-12-04 22:00 | 0.44767 | 0.17631 | 453288
2016-12-04 23:00 | 0.074911 | 0.21577 | 468054
2016-12-05 | 0.00056853 | 0.26298 | 474630
2016-12-05 01:00 | 4.9698e-05 | 0.30378 | 474565
2016-12-05 02:00 | 2.5558e-05 | 0.33205 | 462403
2016-12-05 03:00 | 1.7547e-06 | 0.35438 | 442384
2016-12-05 04:00 | 0 | 0.3779 | 420138
2016-12-05 05:00 | 0 | 0.39089 | 400445
2016-12-05 06:00 | 0 | 0.4027 | 385515
2016-12-05 07:00 | 0 | 0.40524 | 376224
2016-12-05 08:00 | 0 | 0.41264 | 372708
2016-12-05 09:00 | 0 | 0.43397 | 376676
2016-12-05 10:00 | 0 | 0.43249 | 390407
2016-12-05 11:00 | 0 | 0.4381 | 421183
2016-12-05 12:00 | 0 | 0.44215 | 451832
2016-12-05 13:00 | 3.146e-06 | 0.44982 | 466587
2016-12-05 14:00 | 0.06866 | 0.44823 | 473979
2016-12-05 15:00 | 0.30221 | 0.42293 | 476630
2016-12-05 16:00 | 0.47114 | 0.43731 | 473521
2016-12-05 17:00 | 0.50419 | 0.46634 | 469196
2016-12-05 18:00 | 0.50533 | 0.49193 | 464977
2016-12-05 19:00 | 0.53197 | 0.5052 | 462140
2016-12-05 20:00 | 0.5909 | 0.51676 | 460300
2016-12-05 21:00 | 0.60414 | 0.47318 | 466385
2016-12-05 22:00 | 0.4422 | 0.5071 | 485100
2016-12-05 23:00 | 0.075825 | 0.55238 | 500221
2016-12-06 | 0.00088516 | 0.58275 | 505617
2016-12-06 01:00 | 0.00033835 | 0.60225 | 503684
2016-12-06 02:00 | 0.00029239 | 0.61128 | 489900
2016-12-06 03:00 | 8.4211e-06 | 0.61558 | 466299
2016-12-06 04:00 | 0 | 0.6192 | 439753
2016-12-06 05:00 | 0 | 0.62294 | 416325
2016-12-06 06:00 | 0 | 0.62579 | 398910
2016-12-06 07:00 | 0 | 0.62642 | 388642
2016-12-06 08:00 | 0 | 0.62351 | 383548
2016-12-06 09:00 | 0 | 0.63854 | 385909
2016-12-06 10:00 | 0 | 0.62429 | 399364
2016-12-06 11:00 | 0 | 0.59783 | 428384
2016-12-06 12:00 | 0 | 0.57392 | 457657
2016-12-06 13:00 | 0.0002103 | 0.54207 | 470719
2016-12-06 14:00 | 0.055422 | 0.49821 | 477873
2016-12-06 15:00 | 0.28045 | 0.49252 | 480748
2016-12-06 16:00 | 0.44681 | 0.46558 | 479528
2016-12-06 17:00 | 0.49082 | 0.43892 | 475564
2016-12-06 18:00 | 0.49056 | 0.42048 | 472105
2016-12-06 19:00 | 0.51188 | 0.40878 | 469315
2016-12-06 20:00 | 0.54964 | 0.39957 | 468827
2016-12-06 21:00 | 0.56463 | 0.38916 | 474872
2016-12-06 22:00 | 0.43671 | 0.37646 | 489968
2016-12-06 23:00 | 0.068805 | 0.38805 | 503644
2016-12-07 | 0.00086377 | 0.40627 | 509312
2016-12-07 01:00 | 0.00041605 | 0.41981 | 507253
2016-12-07 02:00 | 0.00025289 | 0.42442 | 494187
2016-12-07 03:00 | 8.7342e-06 | 0.42677 | 471487
2016-12-07 04:00 | 0 | 0.42403 | 447099
2016-12-07 05:00 | 0 | 0.42307 | 425025
2016-12-07 06:00 | 0 | 0.42063 | 407421
2016-12-07 07:00 | 0 | 0.41914 | 397029
2016-12-07 08:00 | 0 | 0.41905 | 393111
2016-12-07 09:00 | 0 | 0.39107 | 395627
2016-12-07 10:00 | 0 | 0.39415 | 408777
2016-12-07 11:00 | 0 | 0.39445 | 438605
2016-12-07 12:00 | 0 | 0.38606 | 468836
2016-12-07 13:00 | 5.9267e-05 | 0.37747 | 480119
2016-12-07 14:00 | 0.045522 | 0.38193 | 483620
2016-12-07 15:00 | 0.2356 | 0.38692 | 482502
2016-12-07 16:00 | 0.4056 | 0.38814 | 477539
2016-12-07 17:00 | 0.47388 | 0.38996 | 472931
2016-12-07 18:00 | 0.47011 | 0.4012 | 468546
2016-12-07 19:00 | 0.48677 | 0.41539 | 465826
2016-12-07 20:00 | 0.52682 | 0.43089 | 464802
2016-12-07 21:00 | 0.54836 | 0.40679 | 470564
2016-12-07 22:00 | 0.36816 | 0.41072 | 490794
2016-12-07 23:00 | 0.063277 | 0.44534 | 508905
2016-12-08 | 0.00066354 | 0.47688 | 515767
2016-12-08 01:00 | 0.00024832 | 0.49817 | 515797
2016-12-08 02:00 | 0.00018298 | 0.5068 | 504234
2016-12-08 03:00 | 6.6368e-06 | 0.51116 | 483118
2016-12-08 04:00 | 0 | 0.51361 | 458668
2016-12-08 05:00 | 0 | 0.51496 | 436373
2016-12-08 06:00 | 0 | 0.51406 | 420643
2016-12-08 07:00 | 0 | 0.50618 | 410867
2016-12-08 08:00 | 0 | 0.49147 | 406984
2016-12-08 09:00 | 0 | 0.41044 | 410688
2016-12-08 10:00 | 0 | 0.41149 | 425576
2016-12-08 11:00 | 0 | 0.4082 | 455738
2016-12-08 12:00 | 0 | 0.3898 | 486601
2016-12-08 13:00 | 0 | 0.37525 | 499919
2016-12-08 14:00 | 0.03905 | 0.37057 | 505890
2016-12-08 15:00 | 0.22 | 0.34877 | 507576
2016-12-08 16:00 | 0.3559 | 0.30324 | 504190
2016-12-08 17:00 | 0.39486 | 0.26882 | 499818
2016-12-08 18:00 | 0.40528 | 0.24398 | 496188
2016-12-08 19:00 | 0.43666 | 0.2243 | 493982
2016-12-08 20:00 | 0.46825 | 0.20559 | 492492
2016-12-08 21:00 | 0.47927 | 0.17577 | 500117
2016-12-08 22:00 | 0.32213 | 0.15786 | 522102
2016-12-08 23:00 | 0.04598 | 0.15461 | 540306
2016-12-09 | 0.00019918 | 0.15327 | 548078
2016-12-09 01:00 | 3.7851e-05 | 0.15054 | 548669
2016-12-09 02:00 | 1.2057e-05 | 0.15135 | 537696
2016-12-09 03:00 | 2.4938e-07 | 0.15223 | 516390
2016-12-09 04:00 | 0 | 0.15628 | 492244
2016-12-09 05:00 | 0 | 0.16258 | 472568
2016-12-09 06:00 | 0 | 0.16697 | 457516
2016-12-09 07:00 | 0 | 0.16954 | 449077
2016-12-09 08:00 | 0 | 0.17185 | 446304
2016-12-09 09:00 | 0 | 0.16556 | 449959
2016-12-09 10:00 | 0 | 0.16365 | 463778
2016-12-09 11:00 | 0 | 0.16079 | 495626
2016-12-09 12:00 | 0 | 0.15656 | 525030
2016-12-09 13:00 | 2.5366e-05 | 0.15474 | 533803
2016-12-09 14:00 | 0.057795 | 0.14002 | 533344
2016-12-09 15:00 | 0.23314 | 0.137 | 528271
2016-12-09 16:00 | 0.36499 | 0.13591 | 518734
2016-12-09 17:00 | 0.40958 | 0.12972 | 508481
2016-12-09 18:00 | 0.43401 | 0.12467 | 499720
2016-12-09 19:00 | 0.47354 | 0.12013 | 493059
2016-12-09 20:00 | 0.52243 | 0.11715 | 489983
2016-12-09 21:00 | 0.54368 | 0.10789 | 497648
2016-12-09 22:00 | 0.37295 | 0.11144 | 518119
2016-12-09 23:00 | 0.060086 | 0.13445 | 534333
2016-12-10 | 0.00063154 | 0.15459 | 539440
2016-12-10 01:00 | 0.00018964 | 0.16751 | 539358
2016-12-10 02:00 | 0.00018981 | 0.1727 | 531113
2016-12-10 03:00 | 6.3418e-06 | 0.17546 | 515810
2016-12-10 04:00 | 0 | 0.17948 | 495884
2016-12-10 05:00 | 0 | 0.18103 | 477552
2016-12-10 06:00 | 0 | 0.18289 | 463945
2016-12-10 07:00 | 0 | 0.18503 | 454895
2016-12-10 08:00 | 0 | 0.18919 | 449580
2016-12-10 09:00 | 0 | 0.2033 | 450270
2016-12-10 10:00 | 0 | 0.20855 | 455532
2016-12-10 11:00 | 0 | 0.21582 | 468218
2016-12-10 12:00 | 0 | 0.22734 | 483684
2016-12-10 13:00 | 3.8135e-05 | 0.23874 | 496268
2016-12-10 14:00 | 0.060711 | 0.23289 | 499445
2016-12-10 15:00 | 0.23732 | 0.23039 | 493783
2016-12-10 16:00 | 0.36188 | 0.24488 | 485209
2016-12-10 17:00 | 0.39463 | 0.26272 | 475911
2016-12-10 18:00 | 0.40449 | 0.28734 | 465551
2016-12-10 19:00 | 0.43229 | 0.31258 | 457626
2016-12-10 20:00 | 0.46482 | 0.33815 | 454752
2016-12-10 21:00 | 0.48022 | 0.32426 | 462525
2016-12-10 22:00 | 0.32964 | 0.38789 | 482787
2016-12-10 23:00 | 0.042712 | 0.43816 | 498996
2016-12-11 | 0.00064417 | 0.46367 | 506135
2016-12-11 01:00 | 0.00036689 | 0.46415 | 506369
2016-12-11 02:00 | 0.00029104 | 0.45799 | 498720
2016-12-11 03:00 | 9.7846e-06 | 0.44953 | 485255
2016-12-11 04:00 | 0 | 0.43993 | 468080
2016-12-11 05:00 | 0 | 0.43088 | 451964
2016-12-11 06:00 | 0 | 0.42224 | 438417
2016-12-11 07:00 | 0 | 0.41298 | 428411
2016-12-11 08:00 | 0 | 0.40178 | 422924
2016-12-11 09:00 | 0 | 0.40311 | 420773
2016-12-11 10:00 | 0 | 0.39147 | 423363
2016-12-11 11:00 | 0 | 0.38214 | 429902
2016-12-11 12:00 | 0 | 0.37738 | 438684
2016-12-11 13:00 | 2.1131e-05 | 0.37385 | 449833
2016-12-11 14:00 | 0.035738 | 0.3519 | 455639
2016-12-11 15:00 | 0.19659 | 0.31566 | 455897
2016-12-11 16:00 | 0.36115 | 0.30403 | 452539
2016-12-11 17:00 | 0.43176 | 0.31279 | 450280
2016-12-11 18:00 | 0.4622 | 0.31909 | 447019
2016-12-11 19:00 | 0.49146 | 0.30899 | 444274
2016-12-11 20:00 | 0.55315 | 0.2901 | 443363
2016-12-11 21:00 | 0.58355 | 0.25927 | 449731
2016-12-11 22:00 | 0.40206 | 0.23213 | 468778
2016-12-11 23:00 | 0.066295 | 0.23844 | 483949
2016-12-12 | 0.00081275 | 0.24621 | 490456
2016-12-12 01:00 | 0.00042381 | 0.24945 | 490156
2016-12-12 02:00 | 0.00033079 | 0.24532 | 477727
2016-12-12 03:00 | 9.7207e-06 | 0.24496 | 458047
2016-12-12 04:00 | 0 | 0.24077 | 435517
2016-12-12 05:00 | 0 | 0.23654 | 413850
2016-12-12 06:00 | 0 | 0.2336 | 397790
2016-12-12 07:00 | 0 | 0.22888 | 388280
2016-12-12 08:00 | 0 | 0.22798 | 383816
2016-12-12 09:00 | 0 | 0.22645 | 386705
2016-12-12 10:00 | 0 | 0.22326 | 399214
2016-12-12 11:00 | 0 | 0.22665 | 428769
2016-12-12 12:00 | 0 | 0.23888 | 459733
2016-12-12 13:00 | 1.7229e-05 | 0.25421 | 474570
2016-12-12 14:00 | 0.045127 | 0.26288 | 481857
2016-12-12 15:00 | 0.22895 | 0.23668 | 485452
2016-12-12 16:00 | 0.38944 | 0.21966 | 483680
2016-12-12 17:00 | 0.44587 | 0.23094 | 479136
2016-12-12 18:00 | 0.47387 | 0.24353 | 474502
2016-12-12 19:00 | 0.49534 | 0.25155 | 469330
2016-12-12 20:00 | 0.54549 | 0.25618 | 465665
2016-12-12 21:00 | 0.57981 | 0.28357 | 471122
2016-12-12 22:00 | 0.43102 | 0.29727 | 489289
2016-12-12 23:00 | 0.07091 | 0.31973 | 506586
2016-12-13 | 0.00086148 | 0.33533 | 513426
2016-12-13 01:00 | 0.00040539 | 0.34765 | 512445
2016-12-13 02:00 | 0.00031409 | 0.34936 | 498922
2016-12-13 03:00 | 9.738e-06 | 0.34674 | 477079
2016-12-13 04:00 | 0 | 0.34234 | 450772
2016-12-13 05:00 | 0 | 0.33953 | 428061
2016-12-13 06:00 | 0 | 0.34642 | 411296
2016-12-13 07:00 | 0 | 0.3518 | 400863
2016-12-13 08:00 | 0 | 0.35245 | 396104
2016-12-13 09:00 | 0 | 0.38913 | 398352
2016-12-13 10:00 | 0 | 0.37104 | 412311
2016-12-13 11:00 | 0 | 0.35896 | 439986
2016-12-13 12:00 | 0 | 0.3472 | 468628
2016-12-13 13:00 | 2.5304e-05 | 0.33631 | 480429
2016-12-13 14:00 | 0.048773 | 0.32094 | 485323
2016-12-13 15:00 | 0.249 | 0.29662 | 488028
2016-12-13 16:00 | 0.41557 | 0.27584 | 485695
2016-12-13 17:00 | 0.45973 | 0.26661 | 482159
2016-12-13 18:00 | 0.47893 | 0.26798 | 479438
2016-12-13 19:00 | 0.50235 | 0.27401 | 478435
2016-12-13 20:00 | 0.55085 | 0.28573 | 478561
2016-12-13 21:00 | 0.55876 | 0.29213 | 484659
2016-12-13 22:00 | 0.39286 | 0.32164 | 501507
2016-12-13 23:00 | 0.059322 | 0.35783 | 516581
2016-12-14 | 0.00085955 | 0.37752 | 522850
2016-12-14 01:00 | 0.00040459 | 0.3882 | 520842
2016-12-14 02:00 | 0.00028721 | 0.39111 | 507901
2016-12-14 03:00 | 1.0039e-05 | 0.38857 | 486219
2016-12-14 04:00 | 0 | 0.38627 | 461112
2016-12-14 05:00 | 0 | 0.38436 | 437754
2016-12-14 06:00 | 0 | 0.38196 | 420383
2016-12-14 07:00 | 0 | 0.37945 | 409972
2016-12-14 08:00 | 0 | 0.3776 | 405901
2016-12-14 09:00 | 0 | 0.41663 | 408921
2016-12-14 10:00 | 0 | 0.40839 | 423189
2016-12-14 11:00 | 0 | 0.39664 | 453577
2016-12-14 12:00 | 0 | 0.39171 | 483151
2016-12-14 13:00 | 1.1849e-05 | 0.38798 | 494539
2016-12-14 14:00 | 0.044074 | 0.36224 | 497724
2016-12-14 15:00 | 0.21267 | 0.35515 | 495918
2016-12-14 16:00 | 0.36086 | 0.37146 | 492643
2016-12-14 17:00 | 0.41445 | 0.38666 | 488018
2016-12-14 18:00 | 0.43906 | 0.38942 | 486077
2016-12-14 19:00 | 0.45669 | 0.38403 | 484267
2016-12-14 20:00 | 0.505 | 0.36586 | 485080
2016-12-14 21:00 | 0.52822 | 0.28518 | 493089
2016-12-14 22:00 | 0.36208 | 0.27723 | 512913
2016-12-14 23:00 | 0.05514 | 0.28701 | 530545
2016-12-15 | 0.0008771 | 0.28995 | 537736
2016-12-15 01:00 | 0.00036077 | 0.2825 | 537977
2016-12-15 02:00 | 0.00027934 | 0.27001 | 527870
2016-12-15 03:00 | 1.0188e-05 | 0.24976 | 508040
2016-12-15 04:00 | 0 | 0.23021 | 483044
2016-12-15 05:00 | 0 | 0.21756 | 460192
2016-12-15 06:00 | 0 | 0.2107 | 444580
2016-12-15 07:00 | 0 | 0.20723 | 435415
2016-12-15 08:00 | 0 | 0.20967 | 432190
2016-12-15 09:00 | 0 | 0.20651 | 436254
2016-12-15 10:00 | 0 | 0.20404 | 453968
2016-12-15 11:00 | 0 | 0.21589 | 485955
2016-12-15 12:00 | 0 | 0.23141 | 516985
2016-12-15 13:00 | 1.3234e-07 | 0.25197 | 529454
2016-12-15 14:00 | 0.036583 | 0.25535 | 532001
2016-12-15 15:00 | 0.17852 | 0.27076 | 530640
2016-12-15 16:00 | 0.29647 | 0.28583 | 526810
2016-12-15 17:00 | 0.34547 | 0.29183 | 521762
2016-12-15 18:00 | 0.36206 | 0.29723 | 517951
2016-12-15 19:00 | 0.3811 | 0.30314 | 515590
2016-12-15 20:00 | 0.40207 | 0.30925 | 515718
2016-12-15 21:00 | 0.37789 | 0.28197 | 525072
2016-12-15 22:00 | 0.23971 | 0.31255 | 547634
2016-12-15 23:00 | 0.028329 | 0.35401 | 565975
2016-12-16 | 0.00052502 | 0.3763 | 573691
2016-12-16 01:00 | 0.00048064 | 0.38672 | 574150
2016-12-16 02:00 | 0.00040332 | 0.38486 | 563855
2016-12-16 03:00 | 1.0832e-05 | 0.38158 | 542728
2016-12-16 04:00 | 0 | 0.37656 | 516634
2016-12-16 05:00 | 0 | 0.37038 | 494644
2016-12-16 06:00 | 0 | 0.36626 | 478167
2016-12-16 07:00 | 0 | 0.36486 | 468952
2016-12-16 08:00 | 0 | 0.3663 | 464287
2016-12-16 09:00 | 0 | 0.33115 | 466808
2016-12-16 10:00 | 0 | 0.33834 | 480215
2016-12-16 11:00 | 0 | 0.34177 | 509127
2016-12-16 12:00 | 0 | 0.34785 | 536307
2016-12-16 13:00 | 3.9044e-06 | 0.34793 | 546053
2016-12-16 14:00 | 0.024187 | 0.34161 | 547755
2016-12-16 15:00 | 0.11105 | 0.33183 | 545038
2016-12-16 16:00 | 0.21663 | 0.32273 | 537828
2016-12-16 17:00 | 0.28949 | 0.32084 | 527938
2016-12-16 18:00 | 0.32127 | 0.3297 | 521278
2016-12-16 19:00 | 0.34822 | 0.34704 | 516221
2016-12-16 20:00 | 0.38256 | 0.36461 | 512984
2016-12-16 21:00 | 0.40435 | 0.41179 | 516347
2016-12-16 22:00 | 0.32656 | 0.43156 | 528963
2016-12-16 23:00 | 0.059612 | 0.45161 | 538562
2016-12-17 | 0.00097235 | 0.44905 | 538262
2016-12-17 01:00 | 0.00036316 | 0.4473 | 534022
2016-12-17 02:00 | 0.00029311 | 0.45219 | 521280
2016-12-17 03:00 | 9.7026e-06 | 0.46764 | 502161
2016-12-17 04:00 | 0 | 0.47504 | 478629
2016-12-17 05:00 | 0 | 0.48562 | 456200
2016-12-17 06:00 | 0 | 0.50068 | 438385
2016-12-17 07:00 | 0 | 0.51571 | 425874
2016-12-17 08:00 | 0 | 0.51266 | 418189
2016-12-17 09:00 | 0 | 0.55747 | 415645
2016-12-17 10:00 | 0 | 0.52653 | 418795
2016-12-17 11:00 | 0 | 0.51542 | 427947
2016-12-17 12:00 | 0 | 0.50972 | 441519
2016-12-17 13:00 | 1.0358e-05 | 0.49663 | 458175
2016-12-17 14:00 | 0.028823 | 0.49858 | 474077
2016-12-17 15:00 | 0.20758 | 0.49775 | 484504
2016-12-17 16:00 | 0.40099 | 0.49213 | 487476
2016-12-17 17:00 | 0.46568 | 0.49354 | 484404
2016-12-17 18:00 | 0.48038 | 0.49087 | 478451
2016-12-17 19:00 | 0.50393 | 0.48042 | 472354
2016-12-17 20:00 | 0.56739 | 0.46638 | 468144
2016-12-17 21:00 | 0.63691 | 0.46465 | 470744
2016-12-17 22:00 | 0.48329 | 0.45651 | 484005
2016-12-17 23:00 | 0.062107 | 0.45278 | 495374
2016-12-18 | 0.0010036 | 0.44953 | 499639
2016-12-18 01:00 | 0.00040878 | 0.44085 | 500069
2016-12-18 02:00 | 0.0002893 | 0.40272 | 491239
2016-12-18 03:00 | 9.8545e-06 | 0.38583 | 479320
2016-12-18 04:00 | 0 | 0.3582 | 461403
2016-12-18 05:00 | 0 | 0.33956 | 443249
2016-12-18 06:00 | 0 | 0.32684 | 427707
2016-12-18 07:00 | 0 | 0.31999 | 417417
2016-12-18 08:00 | 0 | 0.31497 | 412050
2016-12-18 09:00 | 0 | 0.31374 | 411510
2016-12-18 10:00 | 0 | 0.30655 | 415036
2016-12-18 11:00 | 0 | 0.2996 | 424423
2016-12-18 12:00 | 0 | 0.2941 | 438142
2016-12-18 13:00 | 3.4527e-09 | 0.29496 | 457346
2016-12-18 14:00 | 0.054621 | 0.31518 | 474790
2016-12-18 15:00 | 0.31907 | 0.30311 | 485275
2016-12-18 16:00 | 0.52399 | 0.30356 | 488225
2016-12-18 17:00 | 0.55296 | 0.30345 | 487242
2016-12-18 18:00 | 0.54933 | 0.30381 | 484137
2016-12-18 19:00 | 0.5786 | 0.30467 | 480659
2016-12-18 20:00 | 0.63889 | 0.30904 | 479543
2016-12-18 21:00 | 0.6858 | 0.31191 | 486497
2016-12-18 22:00 | 0.44641 | 0.34557 | 505481
2016-12-18 23:00 | 0.065125 | 0.38132 | 525851
2016-12-19 | 0.00088235 | 0.40937 | 537426
2016-12-19 01:00 | 0.00022379 | 0.43089 | 542277
2016-12-19 02:00 | 6.7483e-05 | 0.4428 | 534931
2016-12-19 03:00 | 6.2658e-06 | 0.45767 | 519640
2016-12-19 04:00 | 0 | 0.47071 | 499938
2016-12-19 05:00 | 0 | 0.48829 | 481449
2016-12-19 06:00 | 0 | 0.49959 | 468614
2016-12-19 07:00 | 0 | 0.50514 | 461616
2016-12-19 08:00 | 0 | 0.50559 | 459526
2016-12-19 09:00 | 0 | 0.53153 | 463945
2016-12-19 10:00 | 0 | 0.51828 | 480074
2016-12-19 11:00 | 0 | 0.51081 | 510834
2016-12-19 12:00 | 0 | 0.50106 | 542300
2016-12-19 13:00 | 1.6984e-07 | 0.49979 | 559266
2016-12-19 14:00 | 0.046422 | 0.495 | 565631
2016-12-19 15:00 | 0.29595 | 0.45808 | 563343
2016-12-19 16:00 | 0.48858 | 0.44331 | 555471
2016-12-19 17:00 | 0.52539 | 0.4431 | 545422
2016-12-19 18:00 | 0.52484 | 0.45022 | 536491
2016-12-19 19:00 | 0.5504 | 0.46589 | 528857
2016-12-19 20:00 | 0.61054 | 0.48938 | 525223
2016-12-19 21:00 | 0.65376 | 0.5449 | 529043
2016-12-19 22:00 | 0.42818 | 0.59644 | 548076
2016-12-19 23:00 | 0.07329 | 0.65205 | 567860
2016-12-20 | 0.0010606 | 0.68327 | 576875
2016-12-20 01:00 | 0.00037756 | 0.70139 | 577523
2016-12-20 02:00 | 0.00032501 | 0.71404 | 566272
2016-12-20 03:00 | 1.1871e-05 | 0.72623 | 545611
2016-12-20 04:00 | 0 | 0.73625 | 520703
2016-12-20 05:00 | 0 | 0.7379 | 498602
2016-12-20 06:00 | 0 | 0.73286 | 480938
2016-12-20 07:00 | 0 | 0.7226 | 470824
2016-12-20 08:00 | 0 | 0.69831 | 467099
2016-12-20 09:00 | 0 | 0.72285 | 470497
2016-12-20 10:00 | 0 | 0.6497 | 483373
2016-12-20 11:00 | 0 | 0.58803 | 509656
2016-12-20 12:00 | 0 | 0.53528 | 537310
2016-12-20 13:00 | 4.7375e-06 | 0.49104 | 547315
2016-12-20 14:00 | 0.042595 | 0.45272 | 545994
2016-12-20 15:00 | 0.25276 | 0.39797 | 537898
2016-12-20 16:00 | 0.44402 | 0.36971 | 525586
2016-12-20 17:00 | 0.49706 | 0.35798 | 511467
2016-12-20 18:00 | 0.49485 | 0.34663 | 499927
2016-12-20 19:00 | 0.52387 | 0.33868 | 491141
2016-12-20 20:00 | 0.58474 | 0.33311 | 486462
2016-12-20 21:00 | 0.6201 | 0.31075 | 490003
2016-12-20 22:00 | 0.40902 | 0.32323 | 509653
2016-12-20 23:00 | 0.060541 | 0.34919 | 529350
2016-12-21 | 0.0011294 | 0.37449 | 539075
2016-12-21 01:00 | 0.00048322 | 0.40137 | 541622
2016-12-21 02:00 | 0.00039053 | 0.42705 | 532200
2016-12-21 03:00 | 1.2164e-05 | 0.45026 | 513573
2016-12-21 04:00 | 0 | 0.47275 | 490567
2016-12-21 05:00 | 0 | 0.49309 | 468962
2016-12-21 06:00 | 0 | 0.51513 | 453796
2016-12-21 07:00 | 0 | 0.53468 | 445178
2016-12-21 08:00 | 0 | 0.55854 | 441880
2016-12-21 09:00 | 0 | 0.61378 | 444408
2016-12-21 10:00 | 0 | 0.60192 | 456626
2016-12-21 11:00 | 0 | 0.59914 | 483811
2016-12-21 12:00 | 0 | 0.60909 | 510286
2016-12-21 13:00 | 1.7076e-07 | 0.62237 | 520079
2016-12-21 14:00 | 0.022415 | 0.61275 | 517715
2016-12-21 15:00 | 0.1423 | 0.58211 | 509230
2016-12-21 16:00 | 0.27783 | 0.54356 | 497804
2016-12-21 17:00 | 0.34659 | 0.5462 | 485887
2016-12-21 18:00 | 0.37031 | 0.55484 | 475256
2016-12-21 19:00 | 0.40135 | 0.55746 | 467024
2016-12-21 20:00 | 0.44358 | 0.55905 | 464161
2016-12-21 21:00 | 0.44541 | 0.52256 | 469351
2016-12-21 22:00 | 0.30748 | 0.51858 | 486513
2016-12-21 23:00 | 0.050727 | 0.52312 | 502430
2016-12-22 | 0.0008925 | 0.51899 | 509163
2016-12-22 01:00 | 0.00041621 | 0.51744 | 509868
2016-12-22 02:00 | 0.00033439 | 0.51537 | 500571
2016-12-22 03:00 | 1.2602e-05 | 0.51177 | 482877
2016-12-22 04:00 | 0 | 0.50551 | 460330
2016-12-22 05:00 | 0 | 0.49213 | 440070
2016-12-22 06:00 | 0 | 0.47521 | 423190
2016-12-22 07:00 | 0 | 0.45634 | 411998
2016-12-22 08:00 | 0 | 0.43351 | 406434
2016-12-22 09:00 | 0 | 0.41754 | 407653
2016-12-22 10:00 | 0 | 0.38151 | 417723
2016-12-22 11:00 | 0 | 0.36359 | 441338
2016-12-22 12:00 | 0 | 0.34934 | 468480
2016-12-22 13:00 | 0 | 0.34747 | 481338
2016-12-22 14:00 | 0.0064937 | 0.33935 | 484535
2016-12-22 15:00 | 0.065471 | 0.32473 | 482772
2016-12-22 16:00 | 0.177 | 0.30901 | 476519
2016-12-22 17:00 | 0.25251 | 0.30285 | 467884
2016-12-22 18:00 | 0.27544 | 0.29783 | 460572
2016-12-22 19:00 | 0.30219 | 0.29302 | 455456
2016-12-22 20:00 | 0.31915 | 0.29471 | 454145
2016-12-22 21:00 | 0.33391 | 0.29881 | 459862
2016-12-22 22:00 | 0.27145 | 0.34715 | 475102
2016-12-22 23:00 | 0.042285 | 0.39056 | 489576
2016-12-23 | 0.0010214 | 0.42213 | 495798
2016-12-23 01:00 | 0.00035651 | 0.44238 | 497223
2016-12-23 02:00 | 0.00030373 | 0.44801 | 487588
2016-12-23 03:00 | 1.2856e-05 | 0.4499 | 472798
2016-12-23 04:00 | 0 | 0.45094 | 451296
2016-12-23 05:00 | 0 | 0.4612 | 429186
2016-12-23 06:00 | 0 | 0.46884 | 412910
2016-12-23 07:00 | 0 | 0.47373 | 401630
2016-12-23 08:00 | 0 | 0.47784 | 396314
2016-12-23 09:00 | 0 | 0.50362 | 397588
2016-12-23 10:00 | 0 | 0.48601 | 405943
2016-12-23 11:00 | 0 | 0.47235 | 424029
2016-12-23 12:00 | 0 | 0.46691 | 444616
2016-12-23 13:00 | 0 | 0.46408 | 458812
2016-12-23 14:00 | 0.021979 | 0.45411 | 465951
2016-12-23 15:00 | 0.13951 | 0.41187 | 466609
2016-12-23 16:00 | 0.25426 | 0.38419 | 463057
2016-12-23 17:00 | 0.31461 | 0.37937 | 457024
2016-12-23 18:00 | 0.35332 | 0.36363 | 451089
2016-12-23 19:00 | 0.38903 | 0.33152 | 446074
2016-12-23 20:00 | 0.41758 | 0.28469 | 443898
2016-12-23 21:00 | 0.41246 | 0.20945 | 449172
2016-12-23 22:00 | 0.27264 | 0.20832 | 463676
2016-12-23 23:00 | 0.041502 | 0.21966 | 474071
2016-12-24 | 0.00070387 | 0.22512 | 476015
2016-12-24 01:00 | 0.0003616 | 0.22486 | 472752
2016-12-24 02:00 | 0.00032563 | 0.22828 | 462869
2016-12-24 03:00 | 1.3223e-05 | 0.22972 | 446590
2016-12-24 04:00 | 0 | 0.22938 | 425537
2016-12-24 05:00 | 0 | 0.2293 | 404551
2016-12-24 06:00 | 0 | 0.23015 | 388257
2016-12-24 07:00 | 0 | 0.22987 | 375554
2016-12-24 08:00 | 0 | 0.2311 | 366969
2016-12-24 09:00 | 0 | 0.24315 | 363078
2016-12-24 10:00 | 0 | 0.24869 | 363251
2016-12-24 11:00 | 0 | 0.25208 | 369381
2016-12-24 12:00 | 0 | 0.25398 | 381480
2016-12-24 13:00 | 0 | 0.26423 | 398053
2016-12-24 14:00 | 0.036186 | 0.2702 | 415360
2016-12-24 15:00 | 0.1836 | 0.25917 | 428043
2016-12-24 16:00 | 0.31439 | 0.23242 | 433806
2016-12-24 17:00 | 0.37019 | 0.23326 | 433274
2016-12-24 18:00 | 0.40633 | 0.24064 | 428294
2016-12-24 19:00 | 0.43118 | 0.25621 | 423092
2016-12-24 20:00 | 0.47688 | 0.28073 | 419950
2016-12-24 21:00 | 0.49501 | 0.33102 | 420867
2016-12-24 22:00 | 0.33166 | 0.40763 | 429184
2016-12-24 23:00 | 0.057804 | 0.50322 | 434716
2016-12-25 | 0.0013449 | 0.5664 | 434106
2016-12-25 01:00 | 0.00036931 | 0.60345 | 431811
2016-12-25 02:00 | 0.00032941 | 0.62105 | 424473
2016-12-25 03:00 | 1.3348e-05 | 0.62505 | 414284
2016-12-25 04:00 | 0 | 0.62423 | 400191
2016-12-25 05:00 | 0 | 0.61987 | 383442
2016-12-25 06:00 | 0 | 0.61502 | 370192
2016-12-25 07:00 | 0 | 0.62004 | 360271
2016-12-25 08:00 | 0 | 0.63797 | 353271
2016-12-25 09:00 | 0 | 0.59052 | 350538
2016-12-25 10:00 | 0 | 0.61105 | 352300
2016-12-25 11:00 | 0 | 0.64653 | 358203
2016-12-25 12:00 | 0 | 0.68531 | 367970
2016-12-25 13:00 | 0 | 0.71871 | 382950
2016-12-25 14:00 | 0.026171 | 0.74205 | 396269
2016-12-25 15:00 | 0.1843 | 0.75239 | 403256
2016-12-25 16:00 | 0.3635 | 0.77337 | 405805
2016-12-25 17:00 | 0.43364 | 0.78337 | 404927
2016-12-25 18:00 | 0.45799 | 0.78614 | 400037
2016-12-25 19:00 | 0.48544 | 0.79268 | 394876
2016-12-25 20:00 | 0.54002 | 0.80091 | 390187
2016-12-25 21:00 | 0.56336 | 0.7867 | 389975
2016-12-25 22:00 | 0.41039 | 0.79109 | 398888
2016-12-25 23:00 | 0.062886 | 0.79504 | 408809
2016-12-26 | 0.001336 | 0.79364 | 414867
2016-12-26 01:00 | 0.00041125 | 0.7833 | 418361
2016-12-26 02:00 | 0.00026453 | 0.77821 | 414284
2016-12-26 03:00 | 1.3709e-05 | 0.77357 | 404879
2016-12-26 04:00 | 0 | 0.76147 | 390156
2016-12-26 05:00 | 0 | 0.7438 | 375132
2016-12-26 06:00 | 0 | 0.72654 | 362658
2016-12-26 07:00 | 0 | 0.709 | 353699
2016-12-26 08:00 | 0 | 0.69697 | 348608
2016-12-26 09:00 | 0 | 0.70716 | 347460
2016-12-26 10:00 | 0 | 0.68486 | 351425
2016-12-26 11:00 | 0 | 0.66389 | 360472
2016-12-26 12:00 | 0 | 0.64867 | 372219
2016-12-26 13:00 | 0 | 0.63269 | 386382
2016-12-26 14:00 | 0.042445 | 0.61058 | 402763
2016-12-26 15:00 | 0.25655 | 0.58038 | 415695
2016-12-26 16:00 | 0.45429 | 0.58101 | 423628
2016-12-26 17:00 | 0.51324 | 0.58063 | 425977
2016-12-26 18:00 | 0.51921 | 0.57733 | 424365
2016-12-26 19:00 | 0.55683 | 0.56541 | 421404
2016-12-26 20:00 | 0.63491 | 0.548 | 419521
2016-12-26 21:00 | 0.68843 | 0.49083 | 423752
2016-12-26 22:00 | 0.41798 | 0.46673 | 436949
2016-12-26 23:00 | 0.065347 | 0.46709 | 451101
2016-12-27 | 0.0015136 | 0.46971 | 457182
2016-12-27 01:00 | 0.00047352 | 0.46224 | 456649
2016-12-27 02:00 | 0.00034343 | 0.44819 | 445529
2016-12-27 03:00 | 1.4353e-05 | 0.42666 | 428812
2016-12-27 04:00 | 0 | 0.40801 | 407088
2016-12-27 05:00 | 0 | 0.3921 | 386994
2016-12-27 06:00 | 0 | 0.38179 | 370840
2016-12-27 07:00 | 0 | 0.36956 | 360758
2016-12-27 08:00 | 0 | 0.35235 | 355649
2016-12-27 09:00 | 0 | 0.32644 | 355194
2016-12-27 10:00 | 0 | 0.31284 | 363773
2016-12-27 11:00 | 0 | 0.29397 | 381884
2016-12-27 12:00 | 0 | 0.27493 | 404862
2016-12-27 13:00 | 0 | 0.26704 | 423598
2016-12-27 14:00 | 0.037784 | 0.26505 | 438131
2016-12-27 15:00 | 0.25319 | 0.24507 | 446838
2016-12-27 16:00 | 0.44289 | 0.23295 | 449707
2016-12-27 17:00 | 0.49537 | 0.2385 | 447435
2016-12-27 18:00 | 0.50164 | 0.25093 | 443791
2016-12-27 19:00 | 0.53264 | 0.26635 | 440307
2016-12-27 20:00 | 0.59772 | 0.28373 | 438806
2016-12-27 21:00 | 0.63029 | 0.3134 | 441567
2016-12-27 22:00 | 0.40268 | 0.36692 | 455269
2016-12-27 23:00 | 0.078391 | 0.43687 | 470265
2016-12-28 | 0.0015631 | 0.48752 | 475038
2016-12-28 01:00 | 0.00048025 | 0.52565 | 473497
2016-12-28 02:00 | 0.00035983 | 0.54642 | 462033
2016-12-28 03:00 | 1.4456e-05 | 0.56032 | 443776
2016-12-28 04:00 | 0 | 0.57095 | 422447
2016-12-28 05:00 | 0 | 0.58248 | 402556
2016-12-28 06:00 | 0 | 0.59053 | 387175
2016-12-28 07:00 | 0 | 0.59319 | 377738
2016-12-28 08:00 | 0 | 0.59108 | 373272
2016-12-28 09:00 | 0 | 0.6479 | 374497
2016-12-28 10:00 | 0 | 0.61641 | 384252
2016-12-28 11:00 | 0 | 0.59549 | 403077
2016-12-28 12:00 | 0 | 0.58078 | 427341
2016-12-28 13:00 | 0 | 0.57338 | 443446
2016-12-28 14:00 | 0.026046 | 0.55998 | 452691
2016-12-28 15:00 | 0.21444 | 0.53661 | 456814
2016-12-28 16:00 | 0.42011 | 0.48841 | 456842
2016-12-28 17:00 | 0.48242 | 0.50571 | 453459
2016-12-28 18:00 | 0.48803 | 0.5317 | 449712
2016-12-28 19:00 | 0.51926 | 0.54919 | 446431
2016-12-28 20:00 | 0.58838 | 0.55647 | 444718
2016-12-28 21:00 | 0.62598 | 0.58702 | 448630
2016-12-28 22:00 | 0.42148 | 0.60615 | 463782
2016-12-28 23:00 | 0.062411 | 0.62776 | 477506
2016-12-29 | 0.0015359 | 0.6488 | 481095
2016-12-29 01:00 | 0.00047973 | 0.6674 | 479408
2016-12-29 02:00 | 0.00033533 | 0.68288 | 468166
2016-12-29 03:00 | 1.5418e-05 | 0.69759 | 448978
2016-12-29 04:00 | 0 | 0.70337 | 426749
2016-12-29 05:00 | 0 | 0.71273 | 407362
2016-12-29 06:00 | 0 | 0.72428 | 391950
2016-12-29 07:00 | 0 | 0.73294 | 380919
2016-12-29 08:00 | 0 | 0.73738 | 374964
2016-12-29 09:00 | 0 | 0.79318 | 375678
2016-12-29 10:00 | 0 | 0.76547 | 383293
2016-12-29 11:00 | 0 | 0.73591 | 400267
2016-12-29 12:00 | 0 | 0.70509 | 422823
2016-12-29 13:00 | 0 | 0.67769 | 439712
2016-12-29 14:00 | 0.02653 | 0.63597 | 451937
2016-12-29 15:00 | 0.21914 | 0.5957 | 458406
2016-12-29 16:00 | 0.41645 | 0.59263 | 459642
2016-12-29 17:00 | 0.47544 | 0.58067 | 457177
2016-12-29 18:00 | 0.47028 | 0.55835 | 453413
2016-12-29 19:00 | 0.49724 | 0.53285 | 448588
2016-12-29 20:00 | 0.55803 | 0.50506 | 445166
2016-12-29 21:00 | 0.58972 | 0.45529 | 448553
2016-12-29 22:00 | 0.36413 | 0.41451 | 463901
2016-12-29 23:00 | 0.054611 | 0.392 | 480596
2016-12-30 | 0.0016188 | 0.38141 | 486871
2016-12-30 01:00 | 0.00041415 | 0.37582 | 487082
2016-12-30 02:00 | 0.00029197 | 0.37005 | 476994
2016-12-30 03:00 | 1.5015e-05 | 0.36618 | 460130
2016-12-30 04:00 | 0 | 0.36957 | 439914
2016-12-30 05:00 | 0 | 0.37617 | 421903
2016-12-30 06:00 | 0 | 0.39057 | 407091
2016-12-30 07:00 | 0 | 0.39993 | 398686
2016-12-30 08:00 | 0 | 0.40968 | 394429
2016-12-30 09:00 | 0 | 0.42947 | 396327
2016-12-30 10:00 | 0 | 0.45309 | 405523
2016-12-30 11:00 | 0 | 0.46939 | 425145
2016-12-30 12:00 | 0 | 0.48777 | 447660
2016-12-30 13:00 | 0 | 0.51345 | 463447
2016-12-30 14:00 | 0.022378 | 0.53096 | 470223
2016-12-30 15:00 | 0.19338 | 0.51375 | 471272
2016-12-30 16:00 | 0.36314 | 0.50525 | 467833
2016-12-30 17:00 | 0.42505 | 0.5208 | 461282
2016-12-30 18:00 | 0.41955 | 0.53206 | 453356
2016-12-30 19:00 | 0.45432 | 0.53536 | 446082
2016-12-30 20:00 | 0.51587 | 0.54054 | 441690
2016-12-30 21:00 | 0.53499 | 0.5177 | 446474
2016-12-30 22:00 | 0.32116 | 0.5476 | 463624
2016-12-30 23:00 | 0.043697 | 0.58181 | 481092
2016-12-31 | 0.0008932 | 0.59665 | 487680
2016-12-31 01:00 | 0.00021978 | 0.60453 | 489425
2016-12-31 02:00 | 0.00012929 | 0.6188 | 481878
2016-12-31 03:00 | 1.2317e-05 | 0.62685 | 468220
2016-12-31 04:00 | 0 | 0.62557 | 450956
2016-12-31 05:00 | 0 | 0.61605 | 433000
2016-12-31 06:00 | 0 | 0.60277 | 420297
2016-12-31 07:00 | 0 | 0.5833 | 411686
2016-12-31 08:00 | 0 | 0.56188 | 406155
2016-12-31 09:00 | 0 | 0.56562 | 404289
2016-12-31 10:00 | 0 | 0.53665 | 407850
2016-12-31 11:00 | 0 | 0.51715 | 415139
2016-12-31 12:00 | 0 | 0.49467 | 426446
2016-12-31 13:00 | 0 | 0.47195 | 437460
2016-12-31 14:00 | 0.023904 | 0.44382 | 444140
2016-12-31 15:00 | 0.16302 | 0.39718 | 446688
2016-12-31 16:00 | 0.32382 | 0.36772 | 445791
2016-12-31 17:00 | 0.38647 | 0.34367 | 442001
2016-12-31 18:00 | 0.41899 | 0.32597 | 437484
2016-12-31 19:00 | 0.45453 | 0.31119 | 433876
2016-12-31 20:00 | 0.49543 | 0.2953 | 432009
2016-12-31 21:00 | 0.48419 | 0.2737 | 435982
2016-12-31 22:00 | 0.36178 | 0.27665 | 450070
2016-12-31 23:00 | 0.053804 | 0.29593 | 459604
2017-01-01 | 0.0014616 | 0.30885 | 460100

## case results
objective [€] | system cost [€/h]
310516583542.2108 | 35350248.5818

## component results
| carrier | Capacity Factor | Capital Expenditure [€] | Curtailment [MWh] | Dispatch [MW] | Installed Capacity [MW] | Market Value [€/MWh] | Operational Expenditure [€] | Optimal Capacity [MW] | Revenue [€] | Supply [MW] | Withdrawal [MW]
Generator | geothermal |  | 0 | 0 | 0 | 0 |  | 0 | 0 | 0 | 0 | 0
| natgas |  | 0 | 0 | 0 | 0 |  | 0 | 0 | 0 | 0 | 0
| natgas_wCCS |  | 0 | 0 | 0 | 0 |  | 0 | 0 | 0 | 0 | 0
| nuclear |  | 0 | 0 | 0 | 0 |  | 0 | 0 | 0 | 0 | 0
| onwind | 0.14943 | 115456797400.0686 | 1407261630.151 | 1412329426.0195 | 0 | 83.2492 | 2118494139.0292 | 1075829.7839 | 117575291539.0094 | 1412329426.0195 | 0
| solar-utility | 0.26027 | 66479785343.7137 | 54885481.8707 | 3065308771.1211 | 0 | 21.6878 | 0 | 1340622.8007 | 66479785343.7438 | 3065308771.1211 | 0
Link | concrete_store | 0.1346 | 12817300144.6665 |  | -349403488.9749 | 0 | -36.6834 | 0 | 295477.6072 | 12817300144.6546 | 248568100.1717 | -349403488.9749
| direct air capture |  | 0 |  | 0 | 0 |  | 0 | 0 | 0 | 0 | 0
| geothermal |  | 0 |  | 0 | 0 |  | 0 | 0 | 0 | 0 | 0
| highT_molten_salt_store | inf | 0 |  | -2.6592e-10 | 0 | -6.438 | 0 | 0 | 1.712e-09 | 1.905e-10 | -2.6592e-10
| hydrogen_store | 0.15487 | 31063973612.2433 |  | -188140156.9724 | 0 | -165.1108 | 0 | 138281.1493 | 31063973612.2937 | 132116199.1184 | -188140156.9724
| lead_acid_store |  | 0 |  | 0 | 0 |  | 0 | 0 | 0 | 0 | 0
| liquid_air_store |  | 0 |  | 0 | 0 |  | 0 | 0 | 0 | 0 | 0
| lithium_ion_lfp_store |  | 0 |  | 0 | 0 |  | 0 | 0 | 0 | 0 | 0
| lithium_ion_nmc_store |  | 0 |  | 0 | 0 |  | 0 | 0 | 0 | 0 | 0
| lowT_molten_salt_store | 0.2917 | 14421608783.4011 |  | -1356746187.198 | 0 | -10.6296 | 0 | 529435.7196 | 14421608783.4159 | 1039444842.7146 | -1356746187.198
| natgas |  | 0 |  | 0 | 0 |  | 0 | 0 | 0 | 0 | 0
| natgas_wCCS |  | 0 |  | 0 | 0 |  | 0 | 0 | 0 | 0 | 0
| ni_zn_store |  | 0 |  | 0 | 0 |  | 0 | 0 | 0 | 0 | 0
| redox_store |  | 0 |  | 0 | 0 |  | 0 | 0 | 0 | 0 | 0
| zn_br_flow_store |  | 0 |  | 0 | 0 |  | 0 | 0 | 0 | 0 | 0
| zn_br_nonflow_store | 0.58669 | 2967495657.5093 |  | 2.3021e-08 | 0 | 1.1083e+18 | 0 | 189229.3653 | 2967495657.5181 | 921659062.3818 | -921659062.3818
Load | load |  |  |  | -4003477506 |  | -77.5617 |  |  | 310516583542.2093 | 0 | -4003477506
Store | co2 atmosphere |  | 0 |  | 0 | 0 |  | 0 | 0 | 0 | 0 | 0
| concrete_store | 0.47165 | 14585639115.658 |  | 3.0268e-09 | 0 | 1.97e+17 | 0 | 6802344.3672 | 14585639115.6339 | 173823846.2739 | -173823846.2739
| highT_molten_salt_store | inf | 0 |  | 0 | 0 |  | 0 | 0 | 0 | 1.3229e-10 | -1.3229e-10
| hydrogen_store | 0.51597 | 6829627458.3685 |  | 2.0532e-06 | 0 | 4339205115019402 | 0 | 32484555.4842 | 6829627458.3627 | 83617847.5433 | -83617847.5433
| lead_acid_store |  | 0 |  | 0 | 0 |  | 0 | 0 | 0 | 0 | 0
| liquid_air_store |  | 0 |  | 0 | 0 |  | 0 | 0 | 0 | 0 | 0
| lithium_ion_lfp_store |  | 0 |  | 0 | 0 |  | 0 | 0 | 0 | 0 | 0
| lithium_ion_nmc_store |  | 0 |  | 0 | 0 |  | 0 | 0 | 0 | 0 | 0
| load shifting backward |  | 0 |  | 0 | 0 |  | 0 | 0 | 0 | 0 | 0
| load shifting forward |  | 0 |  | 0 | 0 |  | 0 | 0 | 0 | 0 | 0
| lowT_molten_salt_store | 0.4553 | 15731963455.1035 |  | -1.7032e-07 | 0 | -3.6327e+17 | 0 | 3106766.9703 | 15731963455.1016 | 674964183.5809 | -674964183.5809
| ni_zn_store |  | 0 |  | 0 | 0 |  | 0 | 0 | 0 | 0 | 0
| redox_store |  | 0 |  | 0 | 0 |  | 0 | 0 | 0 | 0 | 0
| zn_br_flow_store |  | 0 |  | 0 | 0 |  | 0 | 0 | 0 | 0 | 0
| zn_br_nonflow_store | 0.42702 | 28043898432.4366 |  | 1.4639e-08 | 0 | 6.5107e+18 | 0 | 995860.9691 | 28043898432.4756 | 434008764.8253 | -434008764.8253

## time results
snapshot | solar-utility dispatch | onwind dispatch | CCGT % wCCS dispatch | CCGT dispatch | geothermal dispatch | nuclear dispatch | load load | load shifting forward state of charge | load shifting backward state of charge | co2 atmosphere state of charge | Lead-Acid-store state of charge | Lithium-Ion-LFP-store state of charge | Lithium-Ion-NMC-store state of charge | Ni-Zn-store state of charge | Vanadium-Redox-Flow-store state of charge | Zn-Br-Flow-store state of charge | Zn-Br-Nonflow-store state of charge | hydrogen storage underground state of charge | Concrete-store state of charge | HighT-Molten-Salt-store state of charge | Liquid-Air-store state of charge | LowT-Molten-Salt-store state of charge | CCGT % link wCCS dispatch | CCGT % link dispatch | geothermal % link dispatch | direct air capture dispatch | Lead-Acid-bicharger dispatch | Lithium-Ion-LFP-bicharger dispatch | Lithium-Ion-NMC-bicharger dispatch | Ni-Zn-bicharger dispatch | Vanadium-Redox-Flow-bicharger dispatch | Zn-Br-Flow-bicharger dispatch | Zn-Br-Nonflow-bicharger dispatch | electrolysis dispatch | fuel cell dispatch | Concrete-charger dispatch | Concrete-discharger dispatch | HighT-Molten-Salt-charger dispatch | HighT-Molten-Salt-discharger dispatch | Liquid-Air-charger dispatch | Liquid-Air-discharger dispatch | LowT-Molten-Salt-charger dispatch | LowT-Molten-Salt-discharger dispatch
2016-01-01 | 2499.211 | 297818.0212 | 0 | 0 | 0 | 0 | 470809 | 0 | 0 | 0 | 0 | 0 | 0 | 0 | 0 | 0 | 432835.1656 | 31795011.9001 | 5767950.071 | 0 | 0 | 2331902.2798 | 0 | 0 | 0 | 0 | 0 | 0 | 0 | 0 | 0 | 0 | -189229.3653 | 18737.5974 | 0 | 0 | 0 | 0 | 0 | 0 | 0 | 0 | 0
2016-01-01 01:00 | 650.6764 | 422835.102 | 0 | 0 | 0 | 0 | 462893 | 0 | 0 | 0 | 0 | 0 | 0 | 0 | 0 | 0 | 381086.2766 | 31810001.978 | 5767950.071 | 0 | 0 | 2331902.2798 | 0 | 0 | 0 | 0 | 0 | 0 | 0 | 0 | 0 | 0 | -58144.819 | 18737.5974 | 0 | 0 | 0 | 0 | 0 | 0 | 0 | 0 | 0
2016-01-01 02:00 | 493.2629 | 440415.157 | 0 | 0 | 0 | 0 | 452352 | 0 | 0 | 0 | 0 | 0 | 0 | 0 | 0 | 0 | 354225.0287 | 31824992.0559 | 5767950.071 | 0 | 0 | 2331902.2798 | 0 | 0 | 0 | 0 | 0 | 0 | 0 | 0 | 0 | 0 | -30181.1775 | 18737.5974 | 0 | 0 | 0 | 0 | 0 | 0 | 0 | 0 | 0
2016-01-01 03:00 | 20.9797 | 458709.2413 | 0 | 0 | 0 | 0 | 438677 | 0 | 0 | 0 | 0 | 0 | 0 | 0 | 0 | 0 | 281611.066 | 31839982.1338 | 5850025.3732 | 0 | 0 | 2331902.2798 | 0 | 0 | 0 | 0 | 0 | 0 | 0 | 0 | 0 | 0 | -81588.7221 | 18737.5974 | 0 | 82904.3457 | 0 | 0 | 0 | 0 | 0 | 0 | 0
2016-01-01 04:00 | 0 | 252803.2321 | 0 | 0 | 0 | 0 | 423295 | 0 | 0 | 0 | 0 | 0 | 0 | 0 | 0 | 0 | 113196.9309 | 31854972.2117 | 5850025.3732 | 0 | 0 | 2331902.2798 | 0 | 0 | 0 | 0 | 0 | 0 | 0 | 0 | 0 | 0 | -189229.3653 | 18737.5974 | 0 | 0 | 0 | 0 | 0 | 0 | 0 | 0 | 0
2016-01-01 05:00 | 0 | 491758.3998 | 0 | 0 | 0 | 0 | 410979 | 0 | 0 | 0 | 0 | 0 | 0 | 0 | 0 | 0 | 168414.1351 | 31869962.2897 | 5850025.3732 | 0 | 0 | 2331902.2798 | 0 | 0 | 0 | 0 | 0 | 0 | 0 | 0 | 0 | 0 | 62041.8024 | 18737.5974 | 0 | 0 | 0 | 0 | 0 | 0 | 0 | 0 | 0
2016-01-01 06:00 | 0 | 229952.2321 | 0 | 0 | 0 | 0 | 400444 | 0 | 0 | 0 | 0 | 0 | 0 | 0 | 0 | 0 | 0 | 31884952.3676 | 5850025.3732 | 0 | 0 | 2331902.2798 | 0 | 0 | 0 | 0 | 0 | 0 | 0 | 0 | 0 | 0 | -189229.3653 | 18737.5974 | 0 | 0 | 0 | 0 | 0 | 0 | 0 | 0 | 0
2016-01-01 07:00 | 0 | 474652.4499 | 0 | 0 | 0 | 0 | 390845 | 0 | 0 | 0 | 0 | 0 | 0 | 0 | 0 | 0 | 57912.1687 | 31899942.4455 | 5850025.3732 | 0 | 0 | 2331902.2798 | 0 | 0 | 0 | 0 | 0 | 0 | 0 | 0 | 0 | 0 | 65069.8525 | 18737.5974 | 0 | 0 | 0 | 0 | 0 | 0 | 0 | 0 | 0
2016-01-01 08:00 | 0 | 526765.1102 | 0 | 0 | 0 | 0 | 383868 | 0 | 0 | 0 | 0 | 0 | 0 | 0 | 0 | 0 | 168414.1351 | 31914932.5234 | 5850025.3732 | 0 | 0 | 2331902.2798 | 0 | 0 | 0 | 0 | 0 | 0 | 0 | 0 | 0 | 0 | 124159.5128 | 18737.5974 | 0 | 0 | 0 | 0 | 0 | 0 | 0 | 0 | 0
2016-01-01 09:00 | 0 | 294659.5778 | 0 | 0 | 0 | 0 | 382247 | 0 | 0 | 0 | 0 | 0 | 0 | 0 | 0 | 0 | 0 | 31929922.6013 | 5932100.6755 | 0 | 0 | 2331902.2798 | 0 | 0 | 0 | 0 | 0 | 0 | 0 | 0 | 0 | 0 | -189229.3653 | 18737.5974 | 0 | 82904.3457 | 0 | 0 | 0 | 0 | 0 | 0 | 0
2016-01-01 10:00 | 0 | 504058.4558 | 0 | 0 | 0 | 0 | 385757 | 0 | 0 | 0 | 0 | 0 | 0 | 0 | 0 | 0 | 88611.834 | 31944912.6792 | 5932100.6755 | 0 | 0 | 2331902.2798 | 0 | 0 | 0 | 0 | 0 | 0 | 0 | 0 | 0 | 0 | 99563.8584 | 18737.5974 | 0 | 0 | 0 | 0 | 0 | 0 | 0 | 0 | 0
2016-01-01 11:00 | 0 | 566857.1354 | 0 | 0 | 0 | 0 | 390944 | 0 | 0 | 0 | 0 | 0 | 0 | 0 | 0 | 0 | 228498.0628 | 31959902.7572 | 5932100.6755 | 0 | 0 | 2331902.2798 | 0 | 0 | 0 | 0 | 0 | 0 | 0 | 0 | 0 | 0 | 157175.538 | 18737.5974 | 0 | 0 | 0 | 0 | 0 | 0 | 0 | 0 | 0
2016-01-01 12:00 | 0 | 228047.2321 | 0 | 0 | 0 | 0 | 398539 | 0 | 0 | 0 | 0 | 0 | 0 | 0 | 0 | 0 | 60083.9277 | 31974892.8351 | 5932100.6755 | 0 | 0 | 2331902.2798 | 0 | 0 | 0 | 0 | 0 | 0 | 0 | 0 | 0 | 0 | -189229.3653 | 18737.5974 | 0 | 0 | 0 | 0 | 0 | 0 | 0 | 0 | 0
2016-01-01 13:00 | 0 | 548004.9316 | 0 | 0 | 0 | 0 | 407548 | 0 | 0 | 0 | 0 | 0 | 0 | 0 | 0 | 0 | 168414.1351 | 31989882.913 | 5932100.6755 | 0 | 0 | 2331902.2798 | 0 | 0 | 0 | 0 | 0 | 0 | 0 | 0 | 0 | 0 | 121719.3342 | 18737.5974 | 0 | 0 | 0 | 0 | 0 | 0 | 0 | 0 | 0
2016-01-01 14:00 | 20622.5575 | 312079.0204 | 0 | 0 | 0 | 0 | 420289 | 0 | 0 | 0 | 0 | 0 | 0 | 0 | 0 | 0 | 0 | 32004872.9909 | 6014175.9777 | 0 | 0 | 2331902.2798 | 0 | 0 | 0 | 0 | 0 | 0 | 0 | 0 | 0 | 0 | -189229.3653 | 18737.5974 | 0 | 82904.3457 | 0 | 0 | 0 | 0 | 0 | 0 | 0
2016-01-01 15:00 | 271512.1581 | 178995.4393 | 0 | 0 | 0 | 0 | 431770 | 0 | 0 | 0 | 0 | 0 | 0 | 0 | 0 | 0 | 0 | 32019863.0688 | 6014175.9777 | 0 | 0 | 2331902.2798 | 0 | 0 | 0 | 0 | 0 | 0 | 0 | 0 | 0 | 0 | 0 | 18737.5974 | 0 | 0 | 0 | 0 | 0 | 0 | 0 | 0 | 0
2016-01-01 16:00 | 544105.4282 | 102341.5344 | 0 | 0 | 0 | 0 | 438480 | 0 | 0 | 0 | 0 | 0 | 0 | 0 | 0 | 0 | 168414.1351 | 32034853.1467 | 6014175.9777 | 0 | 0 | 2331902.2798 | 0 | 0 | 0 | 0 | 0 | 0 | 0 | 0 | 0 | 0 | 189229.3653 | 18737.5974 | 0 | 0 | 0 | 0 | 0 | 0 | 0 | 0 | 0
2016-01-01 17:00 | 631688.375 | 0 | 0 | 0 | 0 | 0 | 440338 | 0 | 0 | 0 | 0 | 0 | 0 | 0 | 0 | 0 | 248254.6395 | 32049843.2246 | 6096251.28 | 0 | 0 | 2331902.2798 | 0 | 0 | 0 | 0 | 0 | 0 | 0 | 0 | 0 | 0 | 89708.4319 | 18737.5974 | 0 | 82904.3457 | 0 | 0 | 0 | 0 | 0 | 0 | 0
2016-01-01 18:00 | 643786.7831 | 237559.3656 | 0 | 0 | 0 | 0 | 438036 | 0 | 0 | 0 | 0 | 0 | 0 | 0 | 0 | 0 | 385344.9699 | 32064833.3026 | 6096251.28 | 0 | 0 | 2599735.3671 | 0 | 0 | 0 | 0 | 0 | 0 | 0 | 0 | 0 | 0 | 154034.0792 | 18737.5974 | 0 | 0 | 0 | 0 | 0 | 0 | 0 | 270538.4721 | 0
2016-01-01 19:00 | 694365.2083 | 299365.5721 | 0 | 0 | 0 | 0 | 432321 | 0 | 0 | 0 | 0 | 0 | 0 | 0 | 0 | 0 | 553759.105 | 32079823.3805 | 6178326.5822 | 0 | 0 | 2867568.4545 | 0 | 0 | 0 | 0 | 0 | 0 | 0 | 0 | 0 | 0 | 189229.3653 | 18737.5974 | 0 | 82904.3457 | 0 | 0 | 0 | 0 | 0 | 270538.4721 | 0
2016-01-01 20:00 | 774729.3559 | 0 | 0 | 0 | 0 | 0 | 428860 | 0 | 0 | 0 | 0 | 0 | 0 | 0 | 0 | 0 | 722173.2401 | 32094813.4584 | 6178326.5822 | 0 | 0 | 3004091.8238 | 0 | 0 | 0 | 0 | 0 | 0 | 0 | 0 | 0 | 0 | 189229.3653 | 18737.5974 | 0 | 0 | 0 | 0 | 0 | 0 | 0 | 137902.3932 | 0
2016-01-01 21:00 | 825384.5776 | 0 | 0 | 0 | 0 | 0 | 430801 | 0 | 0 | 0 | 0 | 0 | 0 | 0 | 0 | 0 | 890587.3751 | 32109803.5363 | 6260401.8845 | 0 | 0 | 3106766.9703 | 0 | 0 | 0 | 0 | 0 | 0 | 0 | 0 | 0 | 0 | 189229.3653 | 18737.5974 | 0 | 82904.3457 | 0 | 0 | 0 | 0 | 0 | 103712.2692 | 0
2016-01-01 22:00 | 582077.5344 | 0 | 0 | 0 | 0 | 0 | 445055 | 0 | 0 | 0 | 0 | 0 | 0 | 0 | 0 | 0 | 995860.9691 | 32124793.6142 | 6260401.8845 | 0 | 0 | 3106766.9703 | 0 | 0 | 0 | 0 | 0 | 0 | 0 | 0 | 0 | 0 | 118284.937 | 18737.5974 | 0 | 0 | 0 | 0 | 0 | 0 | 0 | 0 | 0
2016-01-01 23:00 | 81887.4316 | 313145.6849 | 0 | 0 | 0 | 0 | 460170 | 0 | 0 | 0 | 0 | 0 | 0 | 0 | 0 | 0 | 921212.6811 | 32139783.6921 | 6260401.8845 | 0 | 0 | 3106766.9703 | 0 | 0 | 0 | 0 | 0 | 0 | 0 | 0 | 0 | 0 | -83874.4809 | 18737.5974 | 0 | 0 | 0 | 0 | 0 | 0 | 0 | 0 | 0
2016-01-02 | 2460.5209 | 328023.9886 | 0 | 0 | 0 | 0 | 465935 | 0 | 0 | 0 | 0 | 0 | 0 | 0 | 0 | 0 | 908411.3 | 32154773.7701 | 6260401.8845 | 0 | 0 | 2847869.7228 | 0 | 0 | 0 | 0 | 0 | 0 | 0 | 0 | 0 | 0 | -14383.5742 | 18737.5974 | 0 | 0 | 0 | 0 | 0 | 0 | 0 | 0 | 258897.2475
2016-01-02 01:00 | 257.1974 | 333867.661 | 0 | 0 | 0 | 0 | 465362 | 0 | 0 | 0 | 0 | 0 | 0 | 0 | 0 | 0 | 774933.7823 | 32169763.848 | 6260401.8845 | 0 | 0 | 2847869.7228 | 0 | 0 | 0 | 0 | 0 | 0 | 0 | 0 | 0 | 0 | -149974.739 | 18737.5974 | 0 | 0 | 0 | 0 | 0 | 0 | 0 | 0 | 0
2016-01-02 02:00 | 319.7901 | 337904.4319 | 0 | 0 | 0 | 0 | 462094 | 0 | 0 | 0 | 0 | 0 | 0 | 0 | 0 | 0 | 648013.2181 | 32184753.9259 | 6260401.8845 | 0 | 0 | 2847869.7228 | 0 | 0 | 0 | 0 | 0 | 0 | 0 | 0 | 0 | 0 | -142607.3754 | 18737.5974 | 0 | 0 | 0 | 0 | 0 | 0 | 0 | 0 | 0
2016-01-02 03:00 | 22.3305 | 339308.0484 | 0 | 0 | 0 | 0 | 450580 | 0 | 0 | 0 | 0 | 0 | 0 | 0 | 0 | 0 | 656750.6108 | 32199744.0038 | 6260401.8845 | 0 | 0 | 2588972.4753 | 0 | 0 | 0 | 0 | 0 | 0 | 0 | 0 | 0 | 0 | 9817.2952 | 18737.5974 | 0 | 0 | 0 | 0 | 0 | 0 | 0 | 0 | 258897.2475
2016-01-02 04:00 | 0 | 343959.3571 | 0 | 0 | 0 | 0 | 434931 | 0 | 0 | 0 | 0 | 0 | 0 | 0 | 0 | 0 | 559109.387 | 32214734.0817 | 6260401.8845 | 0 | 0 | 2588972.4753 | 0 | 0 | 0 | 0 | 0 | 0 | 0 | 0 | 0 | 0 | -109709.2403 | 18737.5974 | 0 | 0 | 0 | 0 | 0 | 0 | 0 | 0 | 0
2016-01-02 05:00 | 0 | 346659.1193 | 0 | 0 | 0 | 0 | 417915 | 0 | 0 | 0 | 0 | 0 | 0 | 0 | 0 | 0 | 479015.1914 | 32229724.1596 | 6260401.8845 | 0 | 0 | 2588972.4753 | 0 | 0 | 0 | 0 | 0 | 0 | 0 | 0 | 0 | 0 | -89993.4781 | 18737.5974 | 0 | 0 | 0 | 0 | 0 | 0 | 0 | 0 | 0
2016-01-02 06:00 | 0 | 351039.3149 | 0 | 0 | 0 | 0 | 406626 | 0 | 0 | 0 | 0 | 0 | 0 | 0 | 0 | 0 | 412866.58 | 32244714.2375 | 6260401.8845 | 0 | 0 | 2588972.4753 | 0 | 0 | 0 | 0 | 0 | 0 | 0 | 0 | 0 | 0 | -74324.2825 | 18737.5974 | 0 | 0 | 0 | 0 | 0 | 0 | 0 | 0 | 0
2016-01-02 07:00 | 0 | 354217.476 | 0 | 0 | 0 | 0 | 397512 | 0 | 0 | 0 | 0 | 0 | 0 | 0 | 0 | 0 | 357657.9919 | 32259704.3155 | 6260401.8845 | 0 | 0 | 2588972.4753 | 0 | 0 | 0 | 0 | 0 | 0 | 0 | 0 | 0 | 0 | -62032.1214 | 18737.5974 | 0 | 0 | 0 | 0 | 0 | 0 | 0 | 0 | 0
2016-01-02 08:00 | 0 | 356396.6363 | 0 | 0 | 0 | 0 | 392956 | 0 | 0 | 0 | 0 | 0 | 0 | 0 | 0 | 0 | 308443.6965 | 32274694.3934 | 6260401.8845 | 0 | 0 | 2588972.4753 | 0 | 0 | 0 | 0 | 0 | 0 | 0 | 0 | 0 | 0 | -55296.9611 | 18737.5974 | 0 | 0 | 0 | 0 | 0 | 0 | 0 | 0 | 0
2016-01-02 09:00 | 0 | 364123.5872 | 0 | 0 | 0 | 0 | 392210 | 0 | 0 | 0 | 0 | 0 | 0 | 0 | 0 | 0 | 266770.3274 | 32289684.4713 | 6260401.8845 | 0 | 0 | 2588972.4753 | 0 | 0 | 0 | 0 | 0 | 0 | 0 | 0 | 0 | 0 | -46824.0102 | 18737.5974 | 0 | 0 | 0 | 0 | 0 | 0 | 0 | 0 | 0
2016-01-02 10:00 | 0 | 364514.5778 | 0 | 0 | 0 | 0 | 396592 | 0 | 0 | 0 | 0 | 0 | 0 | 0 | 0 | 0 | 221544.96 | 32304674.5492 | 6260401.8845 | 0 | 0 | 2588972.4753 | 0 | 0 | 0 | 0 | 0 | 0 | 0 | 0 | 0 | 0 | -50815.0196 | 18737.5974 | 0 | 0 | 0 | 0 | 0 | 0 | 0 | 0 | 0
2016-01-02 11:00 | 0 | 365261.7454 | 0 | 0 | 0 | 0 | 406767 | 0 | 0 | 0 | 0 | 0 | 0 | 0 | 0 | 0 | 204777.6336 | 32319664.6271 | 6260401.8845 | 0 | 0 | 2512299.9581 | 0 | 0 | 0 | 0 | 0 | 0 | 0 | 0 | 0 | 0 | -18839.6926 | 18737.5974 | 0 | 0 | 0 | 0 | 0 | 0 | 0 | 0 | 76672.5172
2016-01-02 12:00 | 0 | 367840.8378 | 0 | 0 | 0 | 0 | 420668 | 0 | 0 | 0 | 0 | 0 | 0 | 0 | 0 | 0 | 141084.9975 | 32334654.705 | 6260401.8845 | 0 | 0 | 2512299.9581 | 0 | 0 | 0 | 0 | 0 | 0 | 0 | 0 | 0 | 0 | -71564.7596 | 18737.5974 | 0 | 0 | 0 | 0 | 0 | 0 | 0 | 0 | 0
2016-01-02 13:00 | 0 | 364609.4679 | 0 | 0 | 0 | 0 | 434757 | 0 | 0 | 0 | 0 | 0 | 0 | 0 | 0 | 0 | 61977.2323 | 32349644.783 | 6260401.8845 | 0 | 0 | 2512299.9581 | 0 | 0 | 0 | 0 | 0 | 0 | 0 | 0 | 0 | 0 | -88885.1295 | 18737.5974 | 0 | 0 | 0 | 0 | 0 | 0 | 0 | 0 | 0
2016-01-02 14:00 | 36590.1944 | 357556.0634 | 0 | 0 | 0 | 0 | 445046 | 0 | 0 | 0 | 0 | 0 | 0 | 0 | 0 | 0 | 0 | 32364634.8609 | 6260401.8845 | 0 | 0 | 2512299.9581 | 0 | 0 | 0 | 0 | 0 | 0 | 0 | 0 | 0 | 0 | -69637.3396 | 18737.5974 | 0 | 0 | 0 | 0 | 0 | 0 | 0 | 0 | 0
2016-01-02 15:00 | 289030.5534 | 262704.3898 | 0 | 0 | 0 | 0 | 450093 | 0 | 0 | 0 | 0 | 0 | 0 | 0 | 0 | 0 | 0 | 32379624.9388 | 6342477.1868 | 0 | 0 | 2512299.9581 | 0 | 0 | 0 | 0 | 0 | 0 | 0 | 0 | 0 | 0 | 0 | 18737.5974 | 0 | 82904.3457 | 0 | 0 | 0 | 0 | 0 | 0 | 0
2016-01-02 16:00 | 549086.1234 | 190561.185 | 0 | 0 | 0 | 0 | 448776 | 0 | 0 | 0 | 0 | 0 | 0 | 0 | 0 | 0 | 168414.1351 | 32394615.0167 | 6424552.489 | 0 | 0 | 2512299.9581 | 0 | 0 | 0 | 0 | 0 | 0 | 0 | 0 | 0 | 0 | 189229.3653 | 18737.5974 | 0 | 82904.3457 | 0 | 0 | 0 | 0 | 0 | 0 | 0
2016-01-02 17:00 | 631499.8901 | 0 | 0 | 0 | 0 | 0 | 443349 | 0 | 0 | 0 | 0 | 0 | 0 | 0 | 0 | 0 | 274700.3539 | 32409605.0946 | 6474043.1582 | 0 | 0 | 2512299.9581 | 0 | 0 | 0 | 0 | 0 | 0 | 0 | 0 | 0 | 0 | 119422.7178 | 18737.5974 | 0 | 49990.5749 | 0 | 0 | 0 | 0 | 0 | 0 | 0
2016-01-02 18:00 | 660016.5219 | 251191.3759 | 0 | 0 | 0 | 0 | 435148 | 0 | 0 | 0 | 0 | 0 | 0 | 0 | 0 | 0 | 443114.489 | 32424595.1725 | 6556118.4604 | 0 | 0 | 2695636.6617 | 0 | 0 | 0 | 0 | 0 | 0 | 0 | 0 | 0 | 0 | 189229.3653 | 18737.5974 | 0 | 82904.3457 | 0 | 0 | 0 | 0 | 0 | 185188.5895 | 0
2016-01-02 19:00 | 718129.2006 | 0 | 0 | 0 | 0 | 0 | 427129 | 0 | 0 | 0 | 0 | 0 | 0 | 0 | 0 | 0 | 490618.5638 | 32439585.2504 | 6556118.4604 | 0 | 0 | 2912335.0276 | 0 | 0 | 0 | 0 | 0 | 0 | 0 | 0 | 0 | 0 | 53375.365 | 18737.5974 | 0 | 0 | 0 | 0 | 0 | 0 | 0 | 218887.2383 | 0
2016-01-02 20:00 | 804092.1867 | 0 | 0 | 0 | 0 | 0 | 420682 | 0 | 0 | 0 | 0 | 0 | 0 | 0 | 0 | 0 | 659032.6989 | 32454575.3284 | 6638193.7627 | 0 | 0 | 3003948.5171 | 0 | 0 | 0 | 0 | 0 | 0 | 0 | 0 | 0 | 0 | 189229.3653 | 18737.5974 | 0 | 82904.3457 | 0 | 0 | 0 | 0 | 0 | 92538.8784 | 0
2016-01-02 21:00 | 818424.3318 | 0 | 0 | 0 | 0 | 0 | 423696 | 0 | 0 | 0 | 0 | 0 | 0 | 0 | 0 | 0 | 827446.834 | 32469565.4063 | 6720269.0649 | 0 | 0 | 3106766.9703 | 0 | 0 | 0 | 0 | 0 | 0 | 0 | 0 | 0 | 0 | 189229.3653 | 18737.5974 | 0 | 82904.3457 | 0 | 0 | 0 | 0 | 0 | 103857.0234 | 0
2016-01-02 22:00 | 593142.6731 | 139226.6353 | 0 | 0 | 0 | 0 | 441498 | 0 | 0 | 0 | 0 | 0 | 0 | 0 | 0 | 0 | 995860.9691 | 32484555.4842 | 6802344.3672 | 0 | 0 | 3106766.9703 | 0 | 0 | 0 | 0 | 0 | 0 | 0 | 0 | 0 | 0 | 189229.3653 | 18737.5974 | 0 | 82904.3457 | 0 | 0 | 0 | 0 | 0 | 0 | 0
2016-01-02 23:00 | 86491.9128 | 271934.2274 | 0 | 0 | 0 | 0 | 461592 | 0 | 0 | 0 | 0 | 0 | 0 | 0 | 0 | 0 | 965751.7354 | 32365011.9323 | 6802344.3672 | 0 | 0 | 3106766.9703 | 0 | 0 | 0 | 0 | 0 | 0 | 0 | 0 | 0 | 0 | -33830.5996 | 0 | 119543.5519 | 0 | 0 | 0 | 0 | 0 | 0 | 0 | 0
2016-01-03 | 2798.7485 | 292731.7854 | 0 | 0 | 0 | 0 | 469345 | 0 | 0 | 0 | 0 | 0 | 0 | 0 | 0 | 0 | 872765.2421 | 32245468.3803 | 6802344.3672 | 0 | 0 | 3106766.9703 | 0 | 0 | 0 | 0 | 0 | 0 | 0 | 0 | 0 | 0 | -104479.2059 | 0 | 119543.5519 | 0 | 0 | 0 | 0 | 0 | 0 | 0 | 0
2016-01-03 01:00 | 682.5979 | 300597.6251 | 0 | 0 | 0 | 0 | 470347 | 0 | 0 | 0 | 0 | 0 | 0 | 0 | 0 | 0 | 908430.2093 | 32125924.8284 | 6802344.3672 | 0 | 0 | 2847869.7228 | 0 | 0 | 0 | 0 | 0 | 0 | 0 | 0 | 0 | 0 | 40072.9968 | 0 | 119543.5519 | 0 | 0 | 0 | 0 | 0 | 0 | 0 | 258897.2475
2016-01-03 02:00 | 475.2093 | 299057.2495 | 0 | 0 | 0 | 0 | 467310 | 0 | 0 | 0 | 0 | 0 | 0 | 0 | 0 | 0 | 820816.5791 | 32006381.2765 | 6802344.3672 | 0 | 0 | 2847869.7228 | 0 | 0 | 0 | 0 | 0 | 0 | 0 | 0 | 0 | 0 | -98442.2811 | 0 | 119543.5519 | 0 | 0 | 0 | 0 | 0 | 0 | 0 | 0
2016-01-03 03:00 | 21.6949 | 292756.5439 | 0 | 0 | 0 | 0 | 456030 | 0 | 0 | 0 | 0 | 0 | 0 | 0 | 0 | 0 | 737230.8931 | 31886837.7245 | 6802344.3672 | 0 | 0 | 2847869.7228 | 0 | 0 | 0 | 0 | 0 | 0 | 0 | 0 | 0 | 0 | -93916.5011 | 0 | 119543.5519 | 0 | 0 | 0 | 0 | 0 | 0 | 0 | 0
2016-01-03 04:00 | 0 | 282701.4894 | 0 | 0 | 0 | 0 | 441559 | 0 | 0 | 0 | 0 | 0 | 0 | 0 | 0 | 0 | 657556.0902 | 31767294.1726 | 6802344.3672 | 0 | 0 | 2847869.7228 | 0 | 0 | 0 | 0 | 0 | 0 | 0 | 0 | 0 | 0 | -89522.2505 | 0 | 119543.5519 | 0 | 0 | 0 | 0 | 0 | 0 | 0 | 0
2016-01-03 05:00 | 0 | 271832.9635 | 0 | 0 | 0 | 0 | 427167 | 0 | 0 | 0 | 0 | 0 | 0 | 0 | 0 | 0 | 705443.1964 | 31647750.6207 | 6802344.3672 | 0 | 0 | 2588972.4753 | 0 | 0 | 0 | 0 | 0 | 0 | 0 | 0 | 0 | 0 | 53805.7373 | 0 | 119543.5519 | 0 | 0 | 0 | 0 | 0 | 0 | 0 | 258897.2475
2016-01-03 06:00 | 0 | 263326.5687 | 0 | 0 | 0 | 0 | 413834 | 0 | 0 | 0 | 0 | 0 | 0 | 0 | 0 | 0 | 633199.9641 | 31528207.0687 | 6802344.3672 | 0 | 0 | 2588972.4753 | 0 | 0 | 0 | 0 | 0 | 0 | 0 | 0 | 0 | 0 | -81172.1712 | 0 | 119543.5519 | 0 | 0 | 0 | 0 | 0 | 0 | 0 | 0
2016-01-03 07:00 | 0 | 255828.8072 | 0 | 0 | 0 | 0 | 404865 | 0 | 0 | 0 | 0 | 0 | 0 | 0 | 0 | 0 | 562266.134 | 31408663.5168 | 6802344.3672 | 0 | 0 | 2588972.4753 | 0 | 0 | 0 | 0 | 0 | 0 | 0 | 0 | 0 | 0 | -79700.9327 | 0 | 119543.5519 | 0 | 0 | 0 | 0 | 0 | 0 | 0 | 0
2016-01-03 08:00 | 0 | 244537.0947 | 0 | 0 | 0 | 0 | 399699 | 0 | 0 | 0 | 0 | 0 | 0 | 0 | 0 | 0 | 610306.437 | 31289119.9649 | 6802344.3672 | 0 | 0 | 2330075.2278 | 0 | 0 | 0 | 0 | 0 | 0 | 0 | 0 | 0 | 0 | 53977.8685 | 0 | 119543.5519 | 0 | 0 | 0 | 0 | 0 | 0 | 0 | 258897.2475
2016-01-03 09:00 | 0 | 220420.2295 | 0 | 0 | 0 | 0 | 398110 | 0 | 0 | 0 | 0 | 0 | 0 | 0 | 0 | 0 | 513870.9227 | 31169576.4129 | 6802344.3672 | 0 | 0 | 2330075.2278 | 0 | 0 | 0 | 0 | 0 | 0 | 0 | 0 | 0 | 0 | -108354.5104 | 0 | 119543.5519 | 0 | 0 | 0 | 0 | 0 | 0 | 0 | 0
2016-01-03 10:00 | 0 | 206604.4556 | 0 | 0 | 0 | 0 | 400834 | 0 | 0 | 0 | 0 | 0 | 0 | 0 | 0 | 0 | 402715.0097 | 31050032.861 | 6802344.3672 | 0 | 0 | 2330075.2278 | 0 | 0 | 0 | 0 | 0 | 0 | 0 | 0 | 0 | 0 | -124894.2843 | 0 | 119543.5519 | 0 | 0 | 0 | 0 | 0 | 0 | 0 | 0
2016-01-03 11:00 | 0 | 195385.5659 | 0 | 0 | 0 | 0 | 408834 | 0 | 0 | 0 | 0 | 0 | 0 | 0 | 0 | 0 | 274454.2848 | 30930489.3091 | 6802344.3672 | 0 | 0 | 2330075.2278 | 0 | 0 | 0 | 0 | 0 | 0 | 0 | 0 | 0 | 0 | -144113.1739 | 0 | 119543.5519 | 0 | 0 | 0 | 0 | 0 | 0 | 0 | 0
2016-01-03 12:00 | 0 | 184567.0978 | 0 | 0 | 0 | 0 | 420449 | 0 | 0 | 0 | 0 | 0 | 0 | 0 | 0 | 0 | 126227.7734 | 30810945.7571 | 6802344.3672 | 0 | 0 | 2330075.2278 | 0 | 0 | 0 | 0 | 0 | 0 | 0 | 0 | 0 | 0 | -166546.6421 | 0 | 119543.5519 | 0 | 0 | 0 | 0 | 0 | 0 | 0 | 0
2016-01-03 13:00 | 0 | 172361.6498 | 0 | 0 | 0 | 0 | 433181 | 0 | 0 | 0 | 0 | 0 | 0 | 0 | 0 | 0 | 80232.9503 | 30691402.2052 | 6802344.3672 | 0 | 0 | 2071177.9802 | 0 | 0 | 0 | 0 | 0 | 0 | 0 | 0 | 0 | 0 | -51679.5765 | 0 | 119543.5519 | 0 | 0 | 0 | 0 | 0 | 0 | 0 | 258897.2475
2016-01-03 14:00 | 51769.8956 | 150882.9592 | 0 | 0 | 0 | 0 | 440085 | 0 | 0 | 0 | 0 | 0 | 0 | 0 | 0 | 0 | 0 | 30571858.6533 | 6802344.3672 | 0 | 0 | 1926830.753 | 0 | 0 | 0 | 0 | 0 | 0 | 0 | 0 | 0 | 0 | -90149.3824 | 0 | 119543.5519 | 0 | 0 | 0 | 0 | 0 | 0 | 0 | 144347.2272
2016-01-03 15:00 | 324184.8547 | 112825.2932 | 0 | 0 | 0 | 0 | 439806 | 0 | 0 | 0 | 0 | 0 | 0 | 0 | 0 | 0 | 0 | 30567038.2185 | 6802344.3672 | 0 | 0 | 1926830.753 | 0 | 0 | 0 | 0 | 0 | 0 | 0 | 0 | 0 | 0 | 0 | 0 | 4820.4347 | 0 | 0 | 0 | 0 | 0 | 0 | 0 | 0
2016-01-03 16:00 | 557561.2918 | 92897.2687 | 0 | 0 | 0 | 0 | 434999 | 0 | 0 | 0 | 0 | 0 | 0 | 0 | 0 | 0 | 3995.4438 | 30567038.2185 | 6802344.3672 | 0 | 0 | 2135691.3478 | 0 | 0 | 0 | 0 | 0 | 0 | 0 | 0 | 0 | 0 | 4489.2627 | 0 | 0 | 0 | 0 | 0 | 0 | 0 | 0 | 210970.2977 | 0
2016-01-03 17:00 | 634146.3395 | 79871.7277 | 0 | 0 | 0 | 0 | 430919 | 0 | 0 | 0 | 0 | 0 | 0 | 0 | 0 | 0 | 172409.5789 | 30567038.2185 | 6802344.3672 | 0 | 0 | 2228622.3527 | 0 | 0 | 0 | 0 | 0 | 0 | 0 | 0 | 0 | 0 | 189229.3653 | 0 | 0 | 0 | 0 | 0 | 0 | 0 | 0 | 93869.7019 | 0
2016-01-03 18:00 | 657884.922 | 70778.1417 | 0 | 0 | 0 | 0 | 427178 | 0 | 0 | 0 | 0 | 0 | 0 | 0 | 0 | 0 | 340823.714 | 30567038.2185 | 6802344.3672 | 0 | 0 | 2339755.4942 | 0 | 0 | 0 | 0 | 0 | 0 | 0 | 0 | 0 | 0 | 189229.3653 | 0 | 0 | 0 | 0 | 0 | 0 | 0 | 0 | 112255.6984 | 0
2016-01-03 19:00 | 710269.3189 | 66101.4486 | 0 | 0 | 0 | 0 | 422449 | 0 | 0 | 0 | 0 | 0 | 0 | 0 | 0 | 0 | 509237.8491 | 30567038.2185 | 6802344.3672 | 0 | 0 | 2502800.9724 | 0 | 0 | 0 | 0 | 0 | 0 | 0 | 0 | 0 | 0 | 189229.3653 | 0 | 0 | 0 | 0 | 0 | 0 | 0 | 0 | 164692.4022 | 0
2016-01-03 20:00 | 792915.6846 | 64874.6075 | 0 | 0 | 0 | 0 | 418943 | 0 | 0 | 0 | 0 | 0 | 0 | 0 | 0 | 0 | 659032.6989 | 30567038.2185 | 6802344.3672 | 0 | 0 | 2770634.0598 | 0 | 0 | 0 | 0 | 0 | 0 | 0 | 0 | 0 | 0 | 168308.82 | 0 | 0 | 0 | 0 | 0 | 0 | 0 | 0 | 270538.4721 | 0
2016-01-03 21:00 | 829200.0725 | 50533.761 | 0 | 0 | 0 | 0 | 424541 | 0 | 0 | 0 | 0 | 0 | 0 | 0 | 0 | 0 | 827446.834 | 30567038.2185 | 6802344.3672 | 0 | 0 | 3033937.8933 | 0 | 0 | 0 | 0 | 0 | 0 | 0 | 0 | 0 | 0 | 189229.3653 | 0 | 0 | 0 | 0 | 0 | 0 | 0 | 0 | 265963.4683 | 0
2016-01-03 22:00 | 579655.7226 | 63740.5692 | 0 | 0 | 0 | 0 | 444380 | 0 | 0 | 0 | 0 | 0 | 0 | 0 | 0 | 0 | 995860.9691 | 30457076.4984 | 6802344.3672 | 0 | 0 | 3106766.9703 | 0 | 0 | 0 | 0 | 0 | 0 | 0 | 0 | 0 | 0 | 189229.3653 | 0 | 109961.7201 | 0 | 0 | 0 | 0 | 0 | 0 | 73564.7243 | 0
2016-01-03 23:00 | 88951.4917 | 84563.1186 | 0 | 0 | 0 | 0 | 464325 | 0 | 0 | 0 | 0 | 0 | 0 | 0 | 0 | 0 | 914241.1968 | 30337532.9465 | 6589771.1057 | 0 | 0 | 3035728.0483 | 0 | 0 | 0 | 0 | 0 | 0 | 0 | 0 | 0 | 0 | -91707.6093 | 0 | 119543.5519 | 0 | 212573.2615 | 0 | 0 | 0 | 0 | 0 | 71038.922
2016-01-04 | 2523.5042 | 102738.0911 | 0 | 0 | 0 | 0 | 474796 | 0 | 0 | 0 | 0 | 0 | 0 | 0 | 0 | 0 | 852841.7624 | 30217989.3945 | 6377197.8442 | 0 | 0 | 2776830.8008 | 0 | 0 | 0 | 0 | 0 | 0 | 0 | 0 | 0 | 0 | -68988.1285 | 0 | 119543.5519 | 0 | 212573.2615 | 0 | 0 | 0 | 0 | 0 | 258897.2475
2016-01-04 01:00 | 414.8084 | 116598.0705 | 0 | 0 | 0 | 0 | 477021 | 0 | 0 | 0 | 0 | 0 | 0 | 0 | 0 | 0 | 684427.6273 | 30098445.8426 | 6377197.8442 | 0 | 0 | 2588972.4753 | 0 | 0 | 0 | 0 | 0 | 0 | 0 | 0 | 0 | 0 | -189229.3653 | 0 | 119543.5519 | 0 | 0 | 0 | 0 | 0 | 0 | 0 | 187858.3255
2016-01-04 02:00 | 284.4826 | 125453.6212 | 0 | 0 | 0 | 0 | 469735 | 0 | 0 | 0 | 0 | 0 | 0 | 0 | 0 | 0 | 645756.5755 | 29978902.2907 | 6164624.5828 | 0 | 0 | 2330075.2278 | 0 | 0 | 0 | 0 | 0 | 0 | 0 | 0 | 0 | 0 | -43450.62 | 0 | 119543.5519 | 0 | 212573.2615 | 0 | 0 | 0 | 0 | 0 | 258897.2475
2016-01-04 03:00 | 22.8915 | 132099.2822 | 0 | 0 | 0 | 0 | 452837 | 0 | 0 | 0 | 0 | 0 | 0 | 0 | 0 | 0 | 546454.7788 | 29859358.7388 | 6164624.5828 | 0 | 0 | 2071177.9802 | 0 | 0 | 0 | 0 | 0 | 0 | 0 | 0 | 0 | 0 | -111575.0525 | 0 | 119543.5519 | 0 | 0 | 0 | 0 | 0 | 0 | 0 | 258897.2475
2016-01-04 04:00 | 0 | 141525.6279 | 0 | 0 | 0 | 0 | 435678 | 0 | 0 | 0 | 0 | 0 | 0 | 0 | 0 | 0 | 552145.3535 | 29739815.1868 | 5952051.3213 | 0 | 0 | 1812280.7327 | 0 | 0 | 0 | 0 | 0 | 0 | 0 | 0 | 0 | 0 | 6393.9042 | 0 | 119543.5519 | 0 | 212573.2615 | 0 | 0 | 0 | 0 | 0 | 258897.2475
2016-01-04 05:00 | 0 | 152066.7925 | 0 | 0 | 0 | 0 | 421559 | 0 | 0 | 0 | 0 | 0 | 0 | 0 | 0 | 0 | 498431.6875 | 29620271.6349 | 5952051.3213 | 0 | 0 | 1553383.4852 | 0 | 0 | 0 | 0 | 0 | 0 | 0 | 0 | 0 | 0 | -60352.4337 | 0 | 119543.5519 | 0 | 0 | 0 | 0 | 0 | 0 | 0 | 258897.2475
2016-01-04 06:00 | 0 | 162625.0887 | 0 | 0 | 0 | 0 | 410607 | 0 | 0 | 0 | 0 | 0 | 0 | 0 | 0 | 0 | 339436.1679 | 29500728.083 | 5952051.3213 | 0 | 0 | 1553383.4852 | 0 | 0 | 0 | 0 | 0 | 0 | 0 | 0 | 0 | 0 | -178646.6512 | 0 | 119543.5519 | 0 | 0 | 0 | 0 | 0 | 0 | 0 | 0
2016-01-04 07:00 | 0 | 168014.5282 | 0 | 0 | 0 | 0 | 404707 | 0 | 0 | 0 | 0 | 0 | 0 | 0 | 0 | 0 | 314914.2667 | 29381184.531 | 5952051.3213 | 0 | 0 | 1294486.2376 | 0 | 0 | 0 | 0 | 0 | 0 | 0 | 0 | 0 | 0 | -27552.698 | 0 | 119543.5519 | 0 | 0 | 0 | 0 | 0 | 0 | 0 | 258897.2475
2016-01-04 08:00 | 0 | 172299.2262 | 0 | 0 | 0 | 0 | 403331 | 0 | 0 | 0 | 0 | 0 | 0 | 0 | 0 | 0 | 376119.478 | 29261640.9791 | 5741209.6927 | 0 | 0 | 1035588.9901 | 0 | 0 | 0 | 0 | 0 | 0 | 0 | 0 | 0 | 0 | 68769.9003 | 0 | 119543.5519 | 0 | 210841.6285 | 0 | 0 | 0 | 0 | 0 | 258897.2475
2016-01-04 09:00 | 0 | 208418.8068 | 0 | 0 | 0 | 0 | 408268 | 0 | 0 | 0 | 0 | 0 | 0 | 0 | 0 | 0 | 384388.0947 | 29142097.4272 | 5741209.6927 | 0 | 0 | 776691.7426 | 0 | 0 | 0 | 0 | 0 | 0 | 0 | 0 | 0 | 0 | 9290.5806 | 0 | 119543.5519 | 0 | 0 | 0 | 0 | 0 | 0 | 0 | 258897.2475
2016-01-04 10:00 | 0 | 212196.6834 | 0 | 0 | 0 | 0 | 424056 | 0 | 0 | 0 | 0 | 0 | 0 | 0 | 0 | 0 | 257541.6845 | 29022553.8752 | 5741209.6927 | 0 | 0 | 776691.7426 | 0 | 0 | 0 | 0 | 0 | 0 | 0 | 0 | 0 | 0 | -142524.0565 | 0 | 119543.5519 | 0 | 0 | 0 | 0 | 0 | 0 | 0 | 0
2016-01-04 11:00 | 0 | 217080.4741 | 0 | 0 | 0 | 0 | 457966 | 0 | 0 | 0 | 0 | 0 | 0 | 0 | 0 | 0 | 229287.9651 | 28903010.3233 | 5741209.6927 | 0 | 0 | 517794.4951 | 0 | 0 | 0 | 0 | 0 | 0 | 0 | 0 | 0 | 0 | -31745.7521 | 0 | 119543.5519 | 0 | 0 | 0 | 0 | 0 | 0 | 0 | 258897.2475
2016-01-04 12:00 | 0 | 226429.5064 | 0 | 0 | 0 | 0 | 490049 | 0 | 0 | 0 | 0 | 0 | 0 | 0 | 0 | 0 | 180801.0144 | 28783466.7714 | 5741209.6927 | 0 | 0 | 258897.2475 | 0 | 0 | 0 | 0 | 0 | 0 | 0 | 0 | 0 | 0 | -54479.7198 | 0 | 119543.5519 | 0 | 0 | 0 | 0 | 0 | 0 | 0 | 258897.2475
2016-01-04 13:00 | 0 | 239879.272 | 0 | 0 | 0 | 0 | 503347 | 0 | 0 | 0 | 0 | 0 | 0 | 0 | 0 | 0 | 132449.1352 | 28663923.2194 | 5741209.6927 | 0 | 0 | 0 | 0 | 0 | 0 | 0 | 0 | 0 | 0 | 0 | 0 | 0 | -54327.9542 | 0 | 119543.5519 | 0 | 0 | 0 | 0 | 0 | 0 | 0 | 258897.2475
2016-01-04 14:00 | 39947.9774 | 247574.5095 | 0 | 0 | 0 | 0 | 505677 | 0 | 0 | 0 | 0 | 0 | 0 | 0 | 0 | 0 | 0 | 28544379.6675 | 5741209.6927 | 0 | 0 | 0 | 0 | 0 | 0 | 0 | 0 | 0 | 0 | 0 | 0 | 0 | -148819.253 | 0 | 119543.5519 | 0 | 0 | 0 | 0 | 0 | 0 | 0 | 0
2016-01-04 15:00 | 223543.2786 | 239063.4252 | 0 | 0 | 0 | 0 | 505098 | 0 | 0 | 0 | 0 | 0 | 0 | 0 | 0 | 0 | 0 | 28424836.1156 | 5741209.6927 | 0 | 0 | 26575.5243 | 0 | 0 | 0 | 0 | 0 | 0 | 0 | 0 | 0 | 0 | 0 | 0 | 119543.5519 | 0 | 0 | 0 | 0 | 0 | 0 | 26843.9639 | 0
2016-01-04 16:00 | 414335.5093 | 234228.5874 | 0 | 0 | 0 | 0 | 499867 | 0 | 0 | 0 | 0 | 0 | 0 | 0 | 0 | 0 | 0 | 28305292.5636 | 5741209.6927 | 0 | 0 | 242427.5576 | 0 | 0 | 0 | 0 | 0 | 0 | 0 | 0 | 0 | 0 | 0 | 0 | 119543.5519 | 0 | 0 | 0 | 0 | 0 | 0 | 218032.3568 | 0
2016-01-04 17:00 | 502425.1158 | 233102.9758 | 0 | 0 | 0 | 0 | 493446 | 0 | 0 | 0 | 0 | 0 | 0 | 0 | 0 | 0 | 168414.1351 | 28185749.0117 | 5741209.6927 | 0 | 0 | 363393.6641 | 0 | 0 | 0 | 0 | 0 | 0 | 0 | 0 | 0 | 0 | 189229.3653 | 0 | 119543.5519 | 0 | 0 | 0 | 0 | 0 | 0 | 122187.9864 | 0
2016-01-04 18:00 | 537546.3216 | 240360.3161 | 0 | 0 | 0 | 0 | 487900 | 0 | 0 | 0 | 0 | 0 | 0 | 0 | 0 | 0 | 231083.488 | 28066205.4598 | 5823284.995 | 0 | 0 | 567355.9874 | 0 | 0 | 0 | 0 | 0 | 0 | 0 | 0 | 0 | 0 | 70415.0033 | 0 | 119543.5519 | 82904.3457 | 0 | 0 | 0 | 0 | 0 | 206022.5488 | 0
2016-01-04 19:00 | 564437.4248 | 251551.2817 | 0 | 0 | 0 | 0 | 483354 | 0 | 0 | 0 | 0 | 0 | 0 | 0 | 0 | 0 | 399497.6231 | 27946661.9078 | 5823284.995 | 0 | 0 | 777969.1827 | 0 | 0 | 0 | 0 | 0 | 0 | 0 | 0 | 0 | 0 | 189229.3653 | 0 | 119543.5519 | 0 | 0 | 0 | 0 | 0 | 0 | 212740.6014 | 0
2016-01-04 20:00 | 628056.2005 | 274811.7726 | 0 | 0 | 0 | 0 | 480122 | 0 | 0 | 0 | 0 | 0 | 0 | 0 | 0 | 0 | 567911.7582 | 27827118.3559 | 5905360.2973 | 0 | 0 | 995717.2298 | 0 | 0 | 0 | 0 | 0 | 0 | 0 | 0 | 0 | 0 | 189229.3653 | 0 | 119543.5519 | 82904.3457 | 0 | 0 | 0 | 0 | 0 | 219947.5223 | 0
2016-01-04 21:00 | 607453.241 | 313056.0541 | 0 | 0 | 0 | 0 | 484754 | 0 | 0 | 0 | 0 | 0 | 0 | 0 | 0 | 0 | 736325.8933 | 27707574.804 | 5987435.5995 | 0 | 0 | 1226344.5055 | 0 | 0 | 0 | 0 | 0 | 0 | 0 | 0 | 0 | 0 | 189229.3653 | 0 | 119543.5519 | 82904.3457 | 0 | 0 | 0 | 0 | 0 | 232956.8442 | 0
2016-01-04 22:00 | 437120.6443 | 339492.8965 | 0 | 0 | 0 | 0 | 504066 | 0 | 0 | 0 | 0 | 0 | 0 | 0 | 0 | 0 | 799822.3458 | 27588031.252 | 5987435.5995 | 0 | 0 | 1494177.5929 | 0 | 0 | 0 | 0 | 0 | 0 | 0 | 0 | 0 | 0 | 71344.3287 | 0 | 119543.5519 | 0 | 0 | 0 | 0 | 0 | 0 | 270538.4721 | 0
2016-01-04 23:00 | 71117.8006 | 377384.8814 | 0 | 0 | 0 | 0 | 527878 | 0 | 0 | 0 | 0 | 0 | 0 | 0 | 0 | 0 | 790886.6943 | 27468487.7001 | 5987435.5995 | 0 | 0 | 1494177.5929 | 0 | 0 | 0 | 0 | 0 | 0 | 0 | 0 | 0 | 0 | -10040.0579 | 0 | 119543.5519 | 0 | 0 | 0 | 0 | 0 | 0 | 0 | 0
2016-01-05 | 2054.7985 | 404571.019 | 0 | 0 | 0 | 0 | 538994 | 0 | 0 | 0 | 0 | 0 | 0 | 0 | 0 | 0 | 622472.5592 | 27348944.1482 | 5987435.5995 | 0 | 0 | 1619112.0714 | 0 | 0 | 0 | 0 | 0 | 0 | 0 | 0 | 0 | 0 | -189229.3653 | 0 | 119543.5519 | 0 | 0 | 0 | 0 | 0 | 0 | 126196.443 | 0
2016-01-05 01:00 | 649.4641 | 425432.3008 | 0 | 0 | 0 | 0 | 539677 | 0 | 0 | 0 | 0 | 0 | 0 | 0 | 0 | 0 | 583081.1815 | 27229400.5962 | 5987435.5995 | 0 | 0 | 1619112.0714 | 0 | 0 | 0 | 0 | 0 | 0 | 0 | 0 | 0 | 0 | -44259.975 | 0 | 119543.5519 | 0 | 0 | 0 | 0 | 0 | 0 | 0 | 0
2016-01-05 02:00 | 497.2474 | 435872.8893 | 0 | 0 | 0 | 0 | 531819 | 0 | 0 | 0 | 0 | 0 | 0 | 0 | 0 | 0 | 559840.0746 | 27109857.0443 | 5987435.5995 | 0 | 0 | 1619112.0714 | 0 | 0 | 0 | 0 | 0 | 0 | 0 | 0 | 0 | 0 | -26113.6032 | 0 | 119543.5519 | 0 | 0 | 0 | 0 | 0 | 0 | 0 | 0
2016-01-05 03:00 | 24.6213 | 443363.2684 | 0 | 0 | 0 | 0 | 511858 | 0 | 0 | 0 | 0 | 0 | 0 | 0 | 0 | 0 | 391425.9396 | 26990313.4924 | 5987435.5995 | 0 | 0 | 1807305.6413 | 0 | 0 | 0 | 0 | 0 | 0 | 0 | 0 | 0 | 0 | -189229.3653 | 0 | 119543.5519 | 0 | 0 | 0 | 0 | 0 | 0 | 190094.5151 | 0
2016-01-05 04:00 | 0 | 444905.0517 | 0 | 0 | 0 | 0 | 488356 | 0 | 0 | 0 | 0 | 0 | 0 | 0 | 0 | 0 | 414462.9771 | 26870769.9404 | 5987435.5995 | 0 | 0 | 1807305.6413 | 0 | 0 | 0 | 0 | 0 | 0 | 0 | 0 | 0 | 0 | 25884.3118 | 0 | 119543.5519 | 0 | 0 | 0 | 0 | 0 | 0 | 0 | 0
2016-01-05 05:00 | 0 | 444570.6823 | 0 | 0 | 0 | 0 | 470100 | 0 | 0 | 0 | 0 | 0 | 0 | 0 | 0 | 0 | 379665.3981 | 26751226.3885 | 6069510.9018 | 0 | 0 | 1807305.6413 | 0 | 0 | 0 | 0 | 0 | 0 | 0 | 0 | 0 | 0 | -39098.4033 | 0 | 119543.5519 | 82904.3457 | 0 | 0 | 0 | 0 | 0 | 0 | 0
2016-01-05 06:00 | 0 | 441059.5551 | 0 | 0 | 0 | 0 | 459532 | 0 | 0 | 0 | 0 | 0 | 0 | 0 | 0 | 0 | 424933.3037 | 26631682.8366 | 6069510.9018 | 0 | 0 | 1807305.6413 | 0 | 0 | 0 | 0 | 0 | 0 | 0 | 0 | 0 | 0 | 50862.8152 | 0 | 119543.5519 | 0 | 0 | 0 | 0 | 0 | 0 | 0 | 0
2016-01-05 07:00 | 0 | 436052.7435 | 0 | 0 | 0 | 0 | 452735 | 0 | 0 | 0 | 0 | 0 | 0 | 0 | 0 | 0 | 471794.4768 | 26512139.2847 | 6069510.9018 | 0 | 0 | 1807305.6413 | 0 | 0 | 0 | 0 | 0 | 0 | 0 | 0 | 0 | 0 | 52653.0036 | 0 | 119543.5519 | 0 | 0 | 0 | 0 | 0 | 0 | 0 | 0
2016-01-05 08:00 | 0 | 430954.551 | 0 | 0 | 0 | 0 | 450290 | 0 | 0 | 0 | 0 | 0 | 0 | 0 | 0 | 0 | 303380.3418 | 26392595.7327 | 6069510.9018 | 0 | 0 | 2044142.5259 | 0 | 0 | 0 | 0 | 0 | 0 | 0 | 0 | 0 | 0 | -189229.3653 | 0 | 119543.5519 | 0 | 0 | 0 | 0 | 0 | 0 | 239229.1764 | 0
2016-01-05 09:00 | 0 | 452216.0813 | 0 | 0 | 0 | 0 | 455066 | 0 | 0 | 0 | 0 | 0 | 0 | 0 | 0 | 0 | 362552.2957 | 26273052.1808 | 6069510.9018 | 0 | 0 | 2044142.5259 | 0 | 0 | 0 | 0 | 0 | 0 | 0 | 0 | 0 | 0 | 66485.3415 | 0 | 119543.5519 | 0 | 0 | 0 | 0 | 0 | 0 | 0 | 0
2016-01-05 10:00 | 0 | 430763.2975 | 0 | 0 | 0 | 0 | 471666 | 0 | 0 | 0 | 0 | 0 | 0 | 0 | 0 | 0 | 387857.2719 | 26153508.6289 | 6069510.9018 | 0 | 0 | 2044142.5259 | 0 | 0 | 0 | 0 | 0 | 0 | 0 | 0 | 0 | 0 | 28432.5576 | 0 | 119543.5519 | 0 | 0 | 0 | 0 | 0 | 0 | 0 | 0
2016-01-05 11:00 | 0 | 415062.2719 | 0 | 0 | 0 | 0 | 505340 | 0 | 0 | 0 | 0 | 0 | 0 | 0 | 0 | 0 | 369218.4754 | 26033965.0769 | 6069510.9018 | 0 | 0 | 2044142.5259 | 0 | 0 | 0 | 0 | 0 | 0 | 0 | 0 | 0 | 0 | -20942.468 | 0 | 119543.5519 | 0 | 0 | 0 | 0 | 0 | 0 | 0 | 0
2016-01-05 12:00 | 0 | 409729.2105 | 0 | 0 | 0 | 0 | 536414 | 0 | 0 | 0 | 0 | 0 | 0 | 0 | 0 | 0 | 318177.3943 | 25914421.525 | 6069510.9018 | 0 | 0 | 2044142.5259 | 0 | 0 | 0 | 0 | 0 | 0 | 0 | 0 | 0 | 0 | -57349.5293 | 0 | 119543.5519 | 0 | 0 | 0 | 0 | 0 | 0 | 0 | 0
2016-01-05 13:00 | 0 | 408328.5329 | 0 | 0 | 0 | 0 | 544393 | 0 | 0 | 0 | 0 | 0 | 0 | 0 | 0 | 0 | 258788.4001 | 25794877.9731 | 6069510.9018 | 0 | 0 | 2044142.5259 | 0 | 0 | 0 | 0 | 0 | 0 | 0 | 0 | 0 | 0 | -66729.2069 | 0 | 119543.5519 | 0 | 0 | 0 | 0 | 0 | 0 | 0 | 0
2016-01-05 14:00 | 13693.5718 | 401978.3591 | 0 | 0 | 0 | 0 | 538308 | 0 | 0 | 0 | 0 | 0 | 0 | 0 | 0 | 0 | 211350.6801 | 25675334.4211 | 6069510.9018 | 0 | 0 | 2044142.5259 | 0 | 0 | 0 | 0 | 0 | 0 | 0 | 0 | 0 | 0 | -53300.809 | 0 | 119543.5519 | 0 | 0 | 0 | 0 | 0 | 0 | 0 | 0
2016-01-05 15:00 | 128146.0227 | 358654.7055 | 0 | 0 | 0 | 0 | 530432 | 0 | 0 | 0 | 0 | 0 | 0 | 0 | 0 | 0 | 42936.545 | 25555790.8692 | 6069510.9018 | 0 | 0 | 2256926.5461 | 0 | 0 | 0 | 0 | 0 | 0 | 0 | 0 | 0 | 0 | -189229.3653 | 0 | 119543.5519 | 0 | 0 | 0 | 0 | 0 | 0 | 214933.3537 | 0
2016-01-05 16:00 | 281708.83 | 351209.2831 | 0 | 0 | 0 | 0 | 518961 | 0 | 0 | 0 | 0 | 0 | 0 | 0 | 0 | 0 | 206066.7572 | 25436247.3173 | 6069510.9018 | 0 | 0 | 2256926.5461 | 0 | 0 | 0 | 0 | 0 | 0 | 0 | 0 | 0 | 0 | 183292.3733 | 0 | 119543.5519 | 0 | 0 | 0 | 0 | 0 | 0 | 0 | 0
2016-01-05 17:00 | 372263.8707 | 339741.3324 | 0 | 0 | 0 | 0 | 507046 | 0 | 0 | 0 | 0 | 0 | 0 | 0 | 0 | 0 | 374480.8923 | 25316703.7653 | 6069510.9018 | 0 | 0 | 2341140.993 | 0 | 0 | 0 | 0 | 0 | 0 | 0 | 0 | 0 | 0 | 189229.3653 | 0 | 119543.5519 | 0 | 0 | 0 | 0 | 0 | 0 | 85065.0979 | 0
2016-01-05 18:00 | 419685.8353 | 332537.2341 | 0 | 0 | 0 | 0 | 497896 | 0 | 0 | 0 | 0 | 0 | 0 | 0 | 0 | 0 | 347976.2577 | 25197160.2134 | 6151586.204 | 0 | 0 | 2608974.0804 | 0 | 0 | 0 | 0 | 0 | 0 | 0 | 0 | 0 | 0 | -29780.4883 | 0 | 119543.5519 | 82904.3457 | 0 | 0 | 0 | 0 | 0 | 270538.4721 | 0
2016-01-05 19:00 | 442609.1097 | 321005.5493 | 0 | 0 | 0 | 0 | 489977 | 0 | 0 | 0 | 0 | 0 | 0 | 0 | 0 | 0 | 516390.3928 | 25077616.6615 | 6151586.204 | 0 | 0 | 2761180.1987 | 0 | 0 | 0 | 0 | 0 | 0 | 0 | 0 | 0 | 0 | 189229.3653 | 0 | 119543.5519 | 0 | 0 | 0 | 0 | 0 | 0 | 153743.5538 | 0
2016-01-05 20:00 | 479379.876 | 316286.2073 | 0 | 0 | 0 | 0 | 485292 | 0 | 0 | 0 | 0 | 0 | 0 | 0 | 0 | 0 | 684804.5279 | 24958073.1095 | 6151586.204 | 0 | 0 | 2949755.377 | 0 | 0 | 0 | 0 | 0 | 0 | 0 | 0 | 0 | 0 | 189229.3653 | 0 | 119543.5519 | 0 | 0 | 0 | 0 | 0 | 0 | 190479.9781 | 0
2016-01-05 21:00 | 470779.7045 | 297615.9696 | 0 | 0 | 0 | 0 | 489904 | 0 | 0 | 0 | 0 | 0 | 0 | 0 | 0 | 0 | 853218.663 | 24838529.5576 | 6151586.204 | 0 | 0 | 3106766.9703 | 0 | 0 | 0 | 0 | 0 | 0 | 0 | 0 | 0 | 0 | 189229.3653 | 0 | 119543.5519 | 0 | 0 | 0 | 0 | 0 | 0 | 158597.569 | 0
2016-01-05 22:00 | 327730.4074 | 323064.5791 | 0 | 0 | 0 | 0 | 511089 | 0 | 0 | 0 | 0 | 0 | 0 | 0 | 0 | 0 | 995860.9691 | 24718986.0057 | 6199867.5067 | 0 | 0 | 3106766.9703 | 0 | 0 | 0 | 0 | 0 | 0 | 0 | 0 | 0 | 0 | 160272.254 | 0 | 119543.5519 | 48768.9927 | 0 | 0 | 0 | 0 | 0 | 0 | 0
2016-01-05 23:00 | 50862.9318 | 357377.129 | 0 | 0 | 0 | 0 | 534774 | 0 | 0 | 0 | 0 | 0 | 0 | 0 | 0 | 0 | 944954.1447 | 24599442.4537 | 6199867.5067 | 0 | 0 | 3106766.9703 | 0 | 0 | 0 | 0 | 0 | 0 | 0 | 0 | 0 | 0 | -57198.6791 | 0 | 119543.5519 | 0 | 0 | 0 | 0 | 0 | 0 | 0 | 0
2016-01-06 | 1707.9743 | 390323.3976 | 0 | 0 | 0 | 0 | 544758 | 0 | 0 | 0 | 0 | 0 | 0 | 0 | 0 | 0 | 995860.9691 | 24479898.9018 | 5987294.2453 | 0 | 0 | 3015686.3321 | 0 | 0 | 0 | 0 | 0 | 0 | 0 | 0 | 0 | 0 | 57198.6791 | 0 | 119543.5519 | 0 | 212573.2615 | 0 | 0 | 0 | 0 | 0 | 91080.6382
2016-01-06 01:00 | 545.3677 | 411875.3567 | 0 | 0 | 0 | 0 | 544168 | 0 | 0 | 0 | 0 | 0 | 0 | 0 | 0 | 0 | 940314.2752 | 24360355.3499 | 5987294.2453 | 0 | 0 | 3015686.3321 | 0 | 0 | 0 | 0 | 0 | 0 | 0 | 0 | 0 | 0 | -62412.0155 | 0 | 119543.5519 | 0 | 0 | 0 | 0 | 0 | 0 | 0 | 0
2016-01-06 02:00 | 483.747 | 421024.1922 | 0 | 0 | 0 | 0 | 534403 | 0 | 0 | 0 | 0 | 0 | 0 | 0 | 0 | 0 | 901546.0526 | 24240811.7979 | 5987294.2453 | 0 | 0 | 3015686.3321 | 0 | 0 | 0 | 0 | 0 | 0 | 0 | 0 | 0 | 0 | -43559.8007 | 0 | 119543.5519 | 0 | 0 | 0 | 0 | 0 | 0 | 0 | 0
2016-01-06 03:00 | 24.7852 | 420190.4606 | 0 | 0 | 0 | 0 | 512646 | 0 | 0 | 0 | 0 | 0 | 0 | 0 | 0 | 0 | 880991.0629 | 24121268.246 | 5987294.2453 | 0 | 0 | 3015686.3321 | 0 | 0 | 0 | 0 | 0 | 0 | 0 | 0 | 0 | 0 | -23095.4941 | 0 | 119543.5519 | 0 | 0 | 0 | 0 | 0 | 0 | 0 | 0
2016-01-06 04:00 | 0 | 406097.6116 | 0 | 0 | 0 | 0 | 488746 | 0 | 0 | 0 | 0 | 0 | 0 | 0 | 0 | 0 | 993568.3958 | 24001724.6941 | 5987294.2453 | 0 | 0 | 2756789.0846 | 0 | 0 | 0 | 0 | 0 | 0 | 0 | 0 | 0 | 0 | 126491.3854 | 0 | 119543.5519 | 0 | 0 | 0 | 0 | 0 | 0 | 0 | 258897.2475
2016-01-06 05:00 | 0 | 389568.3381 | 0 | 0 | 0 | 0 | 469710 | 0 | 0 | 0 | 0 | 0 | 0 | 0 | 0 | 0 | 983950.6983 | 23882181.1421 | 5987294.2453 | 0 | 0 | 2756789.0846 | 0 | 0 | 0 | 0 | 0 | 0 | 0 | 0 | 0 | 0 | -10806.4017 | 0 | 119543.5519 | 0 | 0 | 0 | 0 | 0 | 0 | 0 | 0
2016-01-06 06:00 | 0 | 368798.5248 | 0 | 0 | 0 | 0 | 459026 | 0 | 0 | 0 | 0 | 0 | 0 | 0 | 0 | 0 | 965356.6269 | 23762637.5902 | 5987294.2453 | 0 | 0 | 2756789.0846 | 0 | 0 | 0 | 0 | 0 | 0 | 0 | 0 | 0 | 0 | -20892.2151 | 0 | 119543.5519 | 0 | 0 | 0 | 0 | 0 | 0 | 0 | 0
2016-01-06 07:00 | 0 | 350141.3625 | 0 | 0 | 0 | 0 | 450847 | 0 | 0 | 0 | 0 | 0 | 0 | 0 | 0 | 0 | 937436.991 | 23643094.0383 | 5987294.2453 | 0 | 0 | 2756789.0846 | 0 | 0 | 0 | 0 | 0 | 0 | 0 | 0 | 0 | 0 | -31370.3774 | 0 | 119543.5519 | 0 | 0 | 0 | 0 | 0 | 0 | 0 | 0
2016-01-06 08:00 | 0 | 330332.759 | 0 | 0 | 0 | 0 | 447761 | 0 | 0 | 0 | 0 | 0 | 0 | 0 | 0 | 0 | 894634.238 | 23523550.4864 | 5987294.2453 | 0 | 0 | 2756789.0846 | 0 | 0 | 0 | 0 | 0 | 0 | 0 | 0 | 0 | 0 | -48092.9809 | 0 | 119543.5519 | 0 | 0 | 0 | 0 | 0 | 0 | 0 | 0
2016-01-06 09:00 | 0 | 288131.6599 | 0 | 0 | 0 | 0 | 449636 | 0 | 0 | 0 | 0 | 0 | 0 | 0 | 0 | 0 | 812603.7568 | 23404006.9344 | 5987294.2453 | 0 | 0 | 2756789.0846 | 0 | 0 | 0 | 0 | 0 | 0 | 0 | 0 | 0 | 0 | -92169.08 | 0 | 119543.5519 | 0 | 0 | 0 | 0 | 0 | 0 | 0 | 0
2016-01-06 10:00 | 0 | 258420.0671 | 0 | 0 | 0 | 0 | 463512 | 0 | 0 | 0 | 0 | 0 | 0 | 0 | 0 | 0 | 691780.3181 | 23284463.3825 | 5987294.2453 | 0 | 0 | 2756789.0846 | 0 | 0 | 0 | 0 | 0 | 0 | 0 | 0 | 0 | 0 | -135756.6728 | 0 | 119543.5519 | 0 | 0 | 0 | 0 | 0 | 0 | 0 | 0
2016-01-06 11:00 | 0 | 239437.7575 | 0 | 0 | 0 | 0 | 495560 | 0 | 0 | 0 | 0 | 0 | 0 | 0 | 0 | 0 | 525539.9038 | 23164919.8306 | 5987294.2453 | 0 | 0 | 2756789.0846 | 0 | 0 | 0 | 0 | 0 | 0 | 0 | 0 | 0 | 0 | -186786.9824 | 0 | 119543.5519 | 0 | 0 | 0 | 0 | 0 | 0 | 0 | 0
2016-01-06 12:00 | 0 | 229848.9657 | 0 | 0 | 0 | 0 | 524202 | 0 | 0 | 0 | 0 | 0 | 0 | 0 | 0 | 0 | 357125.7687 | 23045376.2786 | 5904065.3873 | 0 | 0 | 2756789.0846 | 0 | 0 | 0 | 0 | 0 | 0 | 0 | 0 | 0 | 0 | -189229.3653 | 0 | 119543.5519 | 0 | 83228.858 | 0 | 0 | 0 | 0 | 0 | 0
2016-01-06 13:00 | 0 | 224113.859 | 0 | 0 | 0 | 0 | 530125 | 0 | 0 | 0 | 0 | 0 | 0 | 0 | 0 | 0 | 188711.6336 | 22925832.7267 | 5793724.6534 | 0 | 0 | 2756789.0846 | 0 | 0 | 0 | 0 | 0 | 0 | 0 | 0 | 0 | 0 | -189229.3653 | 0 | 119543.5519 | 0 | 110340.7339 | 0 | 0 | 0 | 0 | 0 | 0
2016-01-06 14:00 | 17353.5755 | 213959.682 | 0 | 0 | 0 | 0 | 523807 | 0 | 0 | 0 | 0 | 0 | 0 | 0 | 0 | 0 | 20297.4985 | 22806289.1748 | 5714819.7299 | 0 | 0 | 2756789.0846 | 0 | 0 | 0 | 0 | 0 | 0 | 0 | 0 | 0 | 0 | -189229.3653 | 0 | 119543.5519 | 0 | 78904.9235 | 0 | 0 | 0 | 0 | 0 | 0
2016-01-06 15:00 | 135129.2379 | 189079.9765 | 0 | 0 | 0 | 0 | 515122 | 0 | 0 | 0 | 0 | 0 | 0 | 0 | 0 | 0 | 0 | 22686745.6228 | 5714819.7299 | 0 | 0 | 2573879.182 | 0 | 0 | 0 | 0 | 0 | 0 | 0 | 0 | 0 | 0 | -22806.1781 | 0 | 119543.5519 | 0 | 0 | 0 | 0 | 0 | 0 | 0 | 182909.9025
2016-01-06 16:00 | 296950.0268 | 174743.7926 | 0 | 0 | 0 | 0 | 505229 | 0 | 0 | 0 | 0 | 0 | 0 | 0 | 0 | 0 | 31862.0708 | 22567202.0709 | 5714819.7299 | 0 | 0 | 2573879.182 | 0 | 0 | 0 | 0 | 0 | 0 | 0 | 0 | 0 | 0 | 35800.0795 | 0 | 119543.5519 | 0 | 0 | 0 | 0 | 0 | 0 | 0 | 0
2016-01-06 17:00 | 408624.108 | 166457.1639 | 0 | 0 | 0 | 0 | 493888 | 0 | 0 | 0 | 0 | 0 | 0 | 0 | 0 | 0 | 165832.4643 | 22447658.519 | 5714819.7299 | 0 | 0 | 2573879.182 | 0 | 0 | 0 | 0 | 0 | 0 | 0 | 0 | 0 | 0 | 150528.532 | 0 | 119543.5519 | 0 | 0 | 0 | 0 | 0 | 0 | 0 | 0
2016-01-06 18:00 | 492265.062 | 158798.662 | 0 | 0 | 0 | 0 | 485222 | 0 | 0 | 0 | 0 | 0 | 0 | 0 | 0 | 0 | 334246.5993 | 22328114.967 | 5714819.7299 | 0 | 0 | 2619367.3248 | 0 | 0 | 0 | 0 | 0 | 0 | 0 | 0 | 0 | 0 | 189229.3653 | 0 | 119543.5519 | 0 | 0 | 0 | 0 | 0 | 0 | 45947.6189 | 0
2016-01-06 19:00 | 537636.3875 | 149490.4262 | 0 | 0 | 0 | 0 | 478021 | 0 | 0 | 0 | 0 | 0 | 0 | 0 | 0 | 0 | 502660.7344 | 22208571.4151 | 5714819.7299 | 0 | 0 | 2707686.9162 | 0 | 0 | 0 | 0 | 0 | 0 | 0 | 0 | 0 | 0 | 189229.3653 | 0 | 119543.5519 | 0 | 0 | 0 | 0 | 0 | 0 | 89211.7085 | 0
2016-01-06 20:00 | 579295.5573 | 143882.0237 | 0 | 0 | 0 | 0 | 474674 | 0 | 0 | 0 | 0 | 0 | 0 | 0 | 0 | 0 | 671074.8695 | 22089027.8632 | 5714819.7299 | 0 | 0 | 2835010.2973 | 0 | 0 | 0 | 0 | 0 | 0 | 0 | 0 | 0 | 0 | 189229.3653 | 0 | 119543.5519 | 0 | 0 | 0 | 0 | 0 | 0 | 128609.4759 | 0
2016-01-06 21:00 | 589186.4316 | 108055.087 | 0 | 0 | 0 | 0 | 478064 | 0 | 0 | 0 | 0 | 0 | 0 | 0 | 0 | 0 | 839489.0046 | 21969484.3112 | 5714819.7299 | 0 | 0 | 2933300.8766 | 0 | 0 | 0 | 0 | 0 | 0 | 0 | 0 | 0 | 0 | 189229.3653 | 0 | 119543.5519 | 0 | 0 | 0 | 0 | 0 | 0 | 99283.4134 | 0
2016-01-06 22:00 | 476077.1966 | 126565.3798 | 0 | 0 | 0 | 0 | 496279 | 0 | 0 | 0 | 0 | 0 | 0 | 0 | 0 | 0 | 995860.9691 | 21849940.7593 | 5714819.7299 | 0 | 0 | 2933300.8766 | 0 | 0 | 0 | 0 | 0 | 0 | 0 | 0 | 0 | 0 | 175698.8365 | 0 | 119543.5519 | 0 | 0 | 0 | 0 | 0 | 0 | 0 | 0
2016-01-06 23:00 | 77194.6586 | 150341.2933 | 0 | 0 | 0 | 0 | 515072 | 0 | 0 | 0 | 0 | 0 | 0 | 0 | 0 | 0 | 995860.9691 | 21730397.2074 | 5532502.8128 | 0 | 0 | 2674403.6291 | 0 | 0 | 0 | 0 | 0 | 0 | 0 | 0 | 0 | 0 | 0 | 0 | 119543.5519 | 0 | 182316.9171 | 0 | 0 | 0 | 0 | 0 | 258897.2475
2016-01-07 | 2434.8389 | 170798.0055 | 0 | 0 | 0 | 0 | 521111 | 0 | 0 | 0 | 0 | 0 | 0 | 0 | 0 | 0 | 953735.5964 | 21610853.6554 | 5319929.5513 | 0 | 0 | 2415506.3816 | 0 | 0 | 0 | 0 | 0 | 0 | 0 | 0 | 0 | 0 | -47331.8794 | 0 | 119543.5519 | 0 | 212573.2615 | 0 | 0 | 0 | 0 | 0 | 258897.2475
2016-01-07 01:00 | 546.8295 | 186308.2892 | 0 | 0 | 0 | 0 | 518375 | 0 | 0 | 0 | 0 | 0 | 0 | 0 | 0 | 0 | 801743.0707 | 21491310.1035 | 5107356.2899 | 0 | 0 | 2415506.3816 | 0 | 0 | 0 | 0 | 0 | 0 | 0 | 0 | 0 | 0 | -170778.1187 | 0 | 119543.5519 | 0 | 212573.2615 | 0 | 0 | 0 | 0 | 0 | 0
2016-01-07 02:00 | 469.1079 | 195326.6656 | 0 | 0 | 0 | 0 | 506895 | 0 | 0 | 0 | 0 | 0 | 0 | 0 | 0 | 0 | 792350.9451 | 21371766.5516 | 4894783.0284 | 0 | 0 | 2156609.134 | 0 | 0 | 0 | 0 | 0 | 0 | 0 | 0 | 0 | 0 | -10552.9502 | 0 | 119543.5519 | 0 | 212573.2615 | 0 | 0 | 0 | 0 | 0 | 258897.2475
2016-01-07 03:00 | 26.3125 | 193903.6639 | 0 | 0 | 0 | 0 | 486281 | 0 | 0 | 0 | 0 | 0 | 0 | 0 | 0 | 0 | 675218.7027 | 21252222.9996 | 4682209.7669 | 0 | 0 | 2156609.134 | 0 | 0 | 0 | 0 | 0 | 0 | 0 | 0 | 0 | 0 | -131609.261 | 0 | 119543.5519 | 0 | 212573.2615 | 0 | 0 | 0 | 0 | 0 | 0
2016-01-07 04:00 | 0 | 185656.2994 | 0 | 0 | 0 | 0 | 461291 | 0 | 0 | 0 | 0 | 0 | 0 | 0 | 0 | 0 | 697390.005 | 21132679.4477 | 4469636.5054 | 0 | 0 | 1897711.8865 | 0 | 0 | 0 | 0 | 0 | 0 | 0 | 0 | 0 | 0 | 24911.5756 | 0 | 119543.5519 | 0 | 212573.2615 | 0 | 0 | 0 | 0 | 0 | 258897.2475
2016-01-07 05:00 | 0 | 176661.5513 | 0 | 0 | 0 | 0 | 439921 | 0 | 0 | 0 | 0 | 0 | 0 | 0 | 0 | 0 | 606149.2643 | 21013135.8958 | 4257063.244 | 0 | 0 | 1897711.8865 | 0 | 0 | 0 | 0 | 0 | 0 | 0 | 0 | 0 | 0 | -102517.6862 | 0 | 119543.5519 | 0 | 212573.2615 | 0 | 0 | 0 | 0 | 0 | 0
2016-01-07 06:00 | 0 | 169297.7307 | 0 | 0 | 0 | 0 | 425551 | 0 | 0 | 0 | 0 | 0 | 0 | 0 | 0 | 0 | 645570.0405 | 20893592.3438 | 4044489.9825 | 0 | 0 | 1638814.639 | 0 | 0 | 0 | 0 | 0 | 0 | 0 | 0 | 0 | 0 | 44293.0069 | 0 | 119543.5519 | 0 | 212573.2615 | 0 | 0 | 0 | 0 | 0 | 258897.2475
2016-01-07 07:00 | 0 | 164868.8077 | 0 | 0 | 0 | 0 | 415893 | 0 | 0 | 0 | 0 | 0 | 0 | 0 | 0 | 0 | 565218.678 | 20774048.7919 | 3831916.721 | 0 | 0 | 1638814.639 | 0 | 0 | 0 | 0 | 0 | 0 | 0 | 0 | 0 | 0 | -90282.4298 | 0 | 119543.5519 | 0 | 212573.2615 | 0 | 0 | 0 | 0 | 0 | 0
2016-01-07 08:00 | 0 | 162535.1945 | 0 | 0 | 0 | 0 | 410460 | 0 | 0 | 0 | 0 | 0 | 0 | 0 | 0 | 0 | 530699.9997 | 20654505.24 | 3831916.721 | 0 | 0 | 1379917.3915 | 0 | 0 | 0 | 0 | 0 | 0 | 0 | 0 | 0 | 0 | -38785.0318 | 0 | 119543.5519 | 0 | 0 | 0 | 0 | 0 | 0 | 0 | 258897.2475
2016-01-07 09:00 | 0 | 150787.3927 | 0 | 0 | 0 | 0 | 411058 | 0 | 0 | 0 | 0 | 0 | 0 | 0 | 0 | 0 | 442119.3279 | 20534961.6881 | 3619343.4595 | 0 | 0 | 1379917.3915 | 0 | 0 | 0 | 0 | 0 | 0 | 0 | 0 | 0 | 0 | -99528.8447 | 0 | 119543.5519 | 0 | 212573.2615 | 0 | 0 | 0 | 0 | 0 | 0
2016-01-07 10:00 | 0 | 150044.8231 | 0 | 0 | 0 | 0 | 423691 | 0 | 0 | 0 | 0 | 0 | 0 | 0 | 0 | 0 | 466060.4163 | 20415418.1361 | 3406770.1981 | 0 | 0 | 1121020.1439 | 0 | 0 | 0 | 0 | 0 | 0 | 0 | 0 | 0 | 0 | 26900.0993 | 0 | 119543.5519 | 0 | 212573.2615 | 0 | 0 | 0 | 0 | 0 | 258897.2475
2016-01-07 11:00 | 0 | 152853.2772 | 0 | 0 | 0 | 0 | 454300 | 0 | 0 | 0 | 0 | 0 | 0 | 0 | 0 | 0 | 340833.0017 | 20295874.5842 | 3194196.9366 | 0 | 0 | 1121020.1439 | 0 | 0 | 0 | 0 | 0 | 0 | 0 | 0 | 0 | 0 | -140704.9602 | 0 | 119543.5519 | 0 | 212573.2615 | 0 | 0 | 0 | 0 | 0 | 0
2016-01-07 12:00 | 0 | 156888.6369 | 0 | 0 | 0 | 0 | 483496 | 0 | 0 | 0 | 0 | 0 | 0 | 0 | 0 | 0 | 317638.6344 | 20176331.0323 | 2981623.6751 | 0 | 0 | 862122.8964 | 0 | 0 | 0 | 0 | 0 | 0 | 0 | 0 | 0 | 0 | -26061.0868 | 0 | 119543.5519 | 0 | 212573.2615 | 0 | 0 | 0 | 0 | 0 | 258897.2475
2016-01-07 13:00 | 0 | 162807.8181 | 0 | 0 | 0 | 0 | 491785 | 0 | 0 | 0 | 0 | 0 | 0 | 0 | 0 | 0 | 149224.4993 | 20056787.4803 | 2981623.6751 | 0 | 0 | 731729.2731 | 0 | 0 | 0 | 0 | 0 | 0 | 0 | 0 | 0 | 0 | -189229.3653 | 0 | 119543.5519 | 0 | 0 | 0 | 0 | 0 | 0 | 0 | 130393.6233
2016-01-07 14:00 | 31566.2954 | 159607.6362 | 0 | 0 | 0 | 0 | 490686 | 0 | 0 | 0 | 0 | 0 | 0 | 0 | 0 | 0 | 25718.9272 | 19937243.9284 | 2769050.4136 | 0 | 0 | 731729.2731 | 0 | 0 | 0 | 0 | 0 | 0 | 0 | 0 | 0 | 0 | -138770.3058 | 0 | 119543.5519 | 0 | 212573.2615 | 0 | 0 | 0 | 0 | 0 | 0
2016-01-07 15:00 | 166084.2897 | 138766.3253 | 0 | 0 | 0 | 0 | 488256 | 0 | 0 | 0 | 0 | 0 | 0 | 0 | 0 | 0 | 0 | 19817700.3765 | 2769050.4136 | 0 | 0 | 574002.5066 | 0 | 0 | 0 | 0 | 0 | 0 | 0 | 0 | 0 | 0 | -28897.671 | 0 | 119543.5519 | 0 | 0 | 0 | 0 | 0 | 0 | 0 | 157726.7665
2016-01-07 16:00 | 333757.5048 | 135721.3761 | 0 | 0 | 0 | 0 | 481130 | 0 | 0 | 0 | 0 | 0 | 0 | 0 | 0 | 0 | 0 | 19698156.8245 | 2769050.4136 | 0 | 0 | 631109.8063 | 0 | 0 | 0 | 0 | 0 | 0 | 0 | 0 | 0 | 0 | 0 | 0 | 119543.5519 | 0 | 0 | 0 | 0 | 0 | 0 | 57684.141 | 0
2016-01-07 17:00 | 450442.4538 | 150180.93 | 0 | 0 | 0 | 0 | 472955 | 0 | 0 | 0 | 0 | 0 | 0 | 0 | 0 | 0 | 168414.1351 | 19578613.2726 | 2769050.4136 | 0 | 0 | 638806.3422 | 0 | 0 | 0 | 0 | 0 | 0 | 0 | 0 | 0 | 0 | 189229.3653 | 0 | 119543.5519 | 0 | 0 | 0 | 0 | 0 | 0 | 7774.2787 | 0
2016-01-07 18:00 | 523347.7779 | 163708.4527 | 0 | 0 | 0 | 0 | 465227 | 0 | 0 | 0 | 0 | 0 | 0 | 0 | 0 | 0 | 336828.2702 | 19459069.7207 | 2769050.4136 | 0 | 0 | 739722.1164 | 0 | 0 | 0 | 0 | 0 | 0 | 0 | 0 | 0 | 0 | 189229.3653 | 0 | 119543.5519 | 0 | 0 | 0 | 0 | 0 | 0 | 101935.1254 | 0
2016-01-07 19:00 | 556956.8812 | 173314.7279 | 0 | 0 | 0 | 0 | 459310 | 0 | 0 | 0 | 0 | 0 | 0 | 0 | 0 | 0 | 505242.4052 | 19339526.1687 | 2769050.4136 | 0 | 0 | 889278.9453 | 0 | 0 | 0 | 0 | 0 | 0 | 0 | 0 | 0 | 0 | 189229.3653 | 0 | 119543.5519 | 0 | 0 | 0 | 0 | 0 | 0 | 151067.504 | 0
2016-01-07 20:00 | 603063.5359 | 178651.3585 | 0 | 0 | 0 | 0 | 456439 | 0 | 0 | 0 | 0 | 0 | 0 | 0 | 0 | 0 | 659032.6989 | 19219982.6168 | 2769050.4136 | 0 | 0 | 1108873.8862 | 0 | 0 | 0 | 0 | 0 | 0 | 0 | 0 | 0 | 0 | 172798.0828 | 0 | 119543.5519 | 0 | 0 | 0 | 0 | 0 | 0 | 221813.0717 | 0
2016-01-07 21:00 | 602663.3931 | 163353.505 | 0 | 0 | 0 | 0 | 457995 | 0 | 0 | 0 | 0 | 0 | 0 | 0 | 0 | 0 | 827446.834 | 19100439.0649 | 2769050.4136 | 0 | 0 | 1295120.4012 | 0 | 0 | 0 | 0 | 0 | 0 | 0 | 0 | 0 | 0 | 189229.3653 | 0 | 119543.5519 | 0 | 0 | 0 | 0 | 0 | 0 | 188127.7929 | 0
2016-01-07 22:00 | 510028.9118 | 140094.971 | 0 | 0 | 0 | 0 | 473389 | 0 | 0 | 0 | 0 | 0 | 0 | 0 | 0 | 0 | 995860.9691 | 18980895.5129 | 2769050.4136 | 0 | 0 | 1351392.7711 | 0 | 0 | 0 | 0 | 0 | 0 | 0 | 0 | 0 | 0 | 189229.3653 | 0 | 119543.5519 | 0 | 0 | 0 | 0 | 0 | 0 | 56840.7777 | 0
2016-01-07 23:00 | 108625.6299 | 138063.966 | 0 | 0 | 0 | 0 | 488977 | 0 | 0 | 0 | 0 | 0 | 0 | 0 | 0 | 0 | 923285.3481 | 18861351.961 | 2556477.1522 | 0 | 0 | 1351392.7711 | 0 | 0 | 0 | 0 | 0 | 0 | 0 | 0 | 0 | 0 | -81545.6415 | 0 | 119543.5519 | 0 | 212573.2615 | 0 | 0 | 0 | 0 | 0 | 0
2016-01-08 | 3456.7148 | 142456.5226 | 0 | 0 | 0 | 0 | 494433 | 0 | 0 | 0 | 0 | 0 | 0 | 0 | 0 | 0 | 880588.9452 | 18741808.4091 | 2343903.8907 | 0 | 0 | 1092495.5236 | 0 | 0 | 0 | 0 | 0 | 0 | 0 | 0 | 0 | 0 | -47973.4864 | 0 | 119543.5519 | 0 | 212573.2615 | 0 | 0 | 0 | 0 | 0 | 258897.2475
2016-01-08 01:00 | 591.7202 | 142642.6772 | 0 | 0 | 0 | 0 | 491621 | 0 | 0 | 0 | 0 | 0 | 0 | 0 | 0 | 0 | 712174.8101 | 18622264.8571 | 2135015.5717 | 0 | 0 | 1092495.5236 | 0 | 0 | 0 | 0 | 0 | 0 | 0 | 0 | 0 | 0 | -189229.3653 | 0 | 119543.5519 | 0 | 208888.319 | 0 | 0 | 0 | 0 | 0 | 0
2016-01-08 02:00 | 504.3993 | 143728.5831 | 0 | 0 | 0 | 0 | 481932 | 0 | 0 | 0 | 0 | 0 | 0 | 0 | 0 | 0 | 543760.675 | 18502721.3052 | 1950982.1013 | 0 | 0 | 1092495.5236 | 0 | 0 | 0 | 0 | 0 | 0 | 0 | 0 | 0 | 0 | -189229.3653 | 0 | 119543.5519 | 0 | 184033.4704 | 0 | 0 | 0 | 0 | 0 | 0
2016-01-08 03:00 | 26.1652 | 144289.1451 | 0 | 0 | 0 | 0 | 461801 | 0 | 0 | 0 | 0 | 0 | 0 | 0 | 0 | 0 | 528684.5971 | 18383177.7533 | 1738408.8398 | 0 | 0 | 833598.2761 | 0 | 0 | 0 | 0 | 0 | 0 | 0 | 0 | 0 | 0 | -16939.4134 | 0 | 119543.5519 | 0 | 212573.2615 | 0 | 0 | 0 | 0 | 0 | 258897.2475
2016-01-08 04:00 | 0 | 145306.2301 | 0 | 0 | 0 | 0 | 437008 | 0 | 0 | 0 | 0 | 0 | 0 | 0 | 0 | 0 | 360270.462 | 18263634.2013 | 1661345.713 | 0 | 0 | 833598.2761 | 0 | 0 | 0 | 0 | 0 | 0 | 0 | 0 | 0 | 0 | -189229.3653 | 0 | 119543.5519 | 0 | 77063.1268 | 0 | 0 | 0 | 0 | 0 | 0
2016-01-08 05:00 | 0 | 150945.179 | 0 | 0 | 0 | 0 | 415288 | 0 | 0 | 0 | 0 | 0 | 0 | 0 | 0 | 0 | 392491.5371 | 18144090.6494 | 1448772.4515 | 0 | 0 | 574701.0285 | 0 | 0 | 0 | 0 | 0 | 0 | 0 | 0 | 0 | 0 | 36203.4552 | 0 | 119543.5519 | 0 | 212573.2615 | 0 | 0 | 0 | 0 | 0 | 258897.2475
2016-01-08 06:00 | 0 | 159404.5711 | 0 | 0 | 0 | 0 | 399917 | 0 | 0 | 0 | 0 | 0 | 0 | 0 | 0 | 0 | 321495.6441 | 18024547.0975 | 1236199.19 | 0 | 0 | 574701.0285 | 0 | 0 | 0 | 0 | 0 | 0 | 0 | 0 | 0 | 0 | -79770.6664 | 0 | 119543.5519 | 0 | 212573.2615 | 0 | 0 | 0 | 0 | 0 | 0
2016-01-08 07:00 | 0 | 171925.436 | 0 | 0 | 0 | 0 | 389529 | 0 | 0 | 0 | 0 | 0 | 0 | 0 | 0 | 0 | 270888.6408 | 17905003.5455 | 1023625.9286 | 0 | 0 | 574701.0285 | 0 | 0 | 0 | 0 | 0 | 0 | 0 | 0 | 0 | 0 | -56861.8014 | 0 | 119543.5519 | 0 | 212573.2615 | 0 | 0 | 0 | 0 | 0 | 0
2016-01-08 08:00 | 0 | 183245.4432 | 0 | 0 | 0 | 0 | 384659 | 0 | 0 | 0 | 0 | 0 | 0 | 0 | 0 | 0 | 359116.7611 | 17785459.9936 | 811052.6671 | 0 | 0 | 315803.781 | 0 | 0 | 0 | 0 | 0 | 0 | 0 | 0 | 0 | 0 | 99132.7194 | 0 | 119543.5519 | 0 | 212573.2615 | 0 | 0 | 0 | 0 | 0 | 258897.2475
2016-01-08 09:00 | 0 | 195641.2647 | 0 | 0 | 0 | 0 | 384914 | 0 | 0 | 0 | 0 | 0 | 0 | 0 | 0 | 0 | 252372.4082 | 17665916.4417 | 811052.6671 | 0 | 0 | 315803.781 | 0 | 0 | 0 | 0 | 0 | 0 | 0 | 0 | 0 | 0 | -119937.4752 | 0 | 119543.5519 | 0 | 0 | 0 | 0 | 0 | 0 | 0 | 0
2016-01-08 10:00 | 0 | 205557.8327 | 0 | 0 | 0 | 0 | 395661 | 0 | 0 | 0 | 0 | 0 | 0 | 0 | 0 | 0 | 226240.7579 | 17546372.8898 | 598479.4056 | 0 | 0 | 315803.781 | 0 | 0 | 0 | 0 | 0 | 0 | 0 | 0 | 0 | 0 | -29361.4048 | 0 | 119543.5519 | 0 | 212573.2615 | 0 | 0 | 0 | 0 | 0 | 0
2016-01-08 11:00 | 0 | 212385.5767 | 0 | 0 | 0 | 0 | 426104 | 0 | 0 | 0 | 0 | 0 | 0 | 0 | 0 | 0 | 303517.547 | 17426829.3378 | 385906.1441 | 0 | 0 | 56906.5335 | 0 | 0 | 0 | 0 | 0 | 0 | 0 | 0 | 0 | 0 | 86827.8529 | 0 | 119543.5519 | 0 | 212573.2615 | 0 | 0 | 0 | 0 | 0 | 258897.2475
2016-01-08 12:00 | 0 | 221204.5525 | 0 | 0 | 0 | 0 | 455472 | 0 | 0 | 0 | 0 | 0 | 0 | 0 | 0 | 0 | 238079.6874 | 17307285.7859 | 173332.8827 | 0 | 0 | 56906.5335 | 0 | 0 | 0 | 0 | 0 | 0 | 0 | 0 | 0 | 0 | -73525.685 | 0 | 119543.5519 | 0 | 212573.2615 | 0 | 0 | 0 | 0 | 0 | 0
2016-01-08 13:00 | 0 | 225541.3281 | 0 | 0 | 0 | 0 | 467173 | 0 | 0 | 0 | 0 | 0 | 0 | 0 | 0 | 0 | 84735.8809 | 17187742.234 | 173332.8827 | 0 | 0 | 56906.5335 | 0 | 0 | 0 | 0 | 0 | 0 | 0 | 0 | 0 | 0 | -172296.4118 | 0 | 119543.5519 | 0 | 0 | 0 | 0 | 0 | 0 | 0 | 0
2016-01-08 14:00 | 19110.868 | 222656.3762 | 0 | 0 | 0 | 0 | 472550 | 0 | 0 | 0 | 0 | 0 | 0 | 0 | 0 | 0 | 0 | 17068198.682 | 90753.5508 | 0 | 0 | 0 | 0 | 0 | 0 | 0 | 0 | 0 | 0 | 0 | 0 | 0 | -95208.8549 | 0 | 119543.5519 | 0 | 82579.3319 | 0 | 0 | 0 | 0 | 0 | 56906.5335
2016-01-08 15:00 | 161910.6031 | 206464.1099 | 0 | 0 | 0 | 0 | 476734 | 0 | 0 | 0 | 0 | 0 | 0 | 0 | 0 | 0 | 0 | 16948655.1301 | 0 | 0 | 0 | 0 | 0 | 0 | 0 | 0 | 0 | 0 | 0 | 0 | 0 | 0 | 0 | 0 | 119543.5519 | 0 | 90753.5508 | 0 | 0 | 0 | 0 | 0 | 0
2016-01-08 16:00 | 378152.3183 | 202440.0544 | 0 | 0 | 0 | 0 | 475016 | 0 | 0 | 0 | 0 | 0 | 0 | 0 | 0 | 0 | 93962.9717 | 16948655.1301 | 0 | 0 | 0 | 0 | 0 | 0 | 0 | 0 | 0 | 0 | 0 | 0 | 0 | 0 | 105576.3727 | 0 | 0 | 0 | 0 | 0 | 0 | 0 | 0 | 0 | 0
2016-01-08 17:00 | 499603.8265 | 200871.1849 | 0 | 0 | 0 | 0 | 468663 | 0 | 0 | 0 | 0 | 0 | 0 | 0 | 0 | 0 | 262377.1068 | 16948655.1301 | 0 | 0 | 0 | 42156.8198 | 0 | 0 | 0 | 0 | 0 | 0 | 0 | 0 | 0 | 0 | 189229.3653 | 0 | 0 | 0 | 0 | 0 | 0 | 0 | 0 | 42582.6462 | 0
2016-01-08 18:00 | 576526.4997 | 202567.6643 | 0 | 0 | 0 | 0 | 463564 | 0 | 0 | 0 | 0 | 0 | 0 | 0 | 0 | 0 | 322204.4288 | 16948655.1301 | 0 | 0 | 0 | 287982.1892 | 0 | 0 | 0 | 0 | 0 | 0 | 0 | 0 | 0 | 0 | 67221.7101 | 0 | 0 | 0 | 0 | 0 | 0 | 0 | 0 | 248308.454 | 0
2016-01-08 19:00 | 617627.9457 | 210302.2174 | 0 | 0 | 0 | 0 | 458952 | 0 | 0 | 0 | 0 | 0 | 0 | 0 | 0 | 0 | 490618.5638 | 16948655.1301 | 0 | 0 | 0 | 465933.4991 | 0 | 0 | 0 | 0 | 0 | 0 | 0 | 0 | 0 | 0 | 189229.3653 | 0 | 0 | 0 | 0 | 0 | 0 | 0 | 0 | 179748.7978 | 0
2016-01-08 20:00 | 673167.4563 | 223095.6868 | 0 | 0 | 0 | 0 | 454537 | 0 | 0 | 0 | 0 | 0 | 0 | 0 | 0 | 0 | 659032.6989 | 16948655.1301 | 82075.3023 | 0 | 0 | 633830.0069 | 0 | 0 | 0 | 0 | 0 | 0 | 0 | 0 | 0 | 0 | 189229.3653 | 0 | 0 | 82904.3457 | 0 | 0 | 0 | 0 | 0 | 169592.4321 | 0
2016-01-08 21:00 | 715999.6123 | 237620.3968 | 0 | 0 | 0 | 0 | 454446 | 0 | 0 | 0 | 0 | 0 | 0 | 0 | 0 | 0 | 827446.834 | 16948655.1301 | 121087.4122 | 0 | 0 | 901663.0943 | 0 | 0 | 0 | 0 | 0 | 0 | 0 | 0 | 0 | 0 | 189229.3653 | 0 | 0 | 39406.1717 | 0 | 0 | 0 | 0 | 0 | 270538.4721 | 0
2016-01-08 22:00 | 610249.6461 | 235486.1707 | 0 | 0 | 0 | 0 | 463432 | 0 | 0 | 0 | 0 | 0 | 0 | 0 | 0 | 0 | 995860.9691 | 16948655.1301 | 121087.4122 | 0 | 0 | 1092806.8013 | 0 | 0 | 0 | 0 | 0 | 0 | 0 | 0 | 0 | 0 | 189229.3653 | 0 | 0 | 0 | 0 | 0 | 0 | 0 | 0 | 193074.4516 | 0
2016-01-08 23:00 | 100085.6638 | 246286.8136 | 0 | 0 | 0 | 0 | 472623 | 0 | 0 | 0 | 0 | 0 | 0 | 0 | 0 | 0 | 890681.2306 | 16934739.5418 | 121087.4122 | 0 | 0 | 1092806.8013 | 0 | 0 | 0 | 0 | 0 | 0 | 0 | 0 | 0 | 0 | -118179.4815 | 0 | 13915.5883 | 0 | 0 | 0 | 0 | 0 | 0 | 0 | 0
2016-01-09 | 3820.9725 | 257730.8965 | 0 | 0 | 0 | 0 | 473493 | 0 | 0 | 0 | 0 | 0 | 0 | 0 | 0 | 0 | 888188.0226 | 16815195.9899 | 121087.4122 | 0 | 0 | 833909.5538 | 0 | 0 | 0 | 0 | 0 | 0 | 0 | 0 | 0 | 0 | -2801.3572 | 0 | 119543.5519 | 0 | 0 | 0 | 0 | 0 | 0 | 0 | 258897.2475
2016-01-09 01:00 | 638.8642 | 260536.9799 | 0 | 0 | 0 | 0 | 468337 | 0 | 0 | 0 | 0 | 0 | 0 | 0 | 0 | 0 | 765522.9754 | 16695652.438 | 121087.4122 | 0 | 0 | 833909.5538 | 0 | 0 | 0 | 0 | 0 | 0 | 0 | 0 | 0 | 0 | -137825.8958 | 0 | 119543.5519 | 0 | 0 | 0 | 0 | 0 | 0 | 0 | 0
2016-01-09 02:00 | 405.537 | 259209.15 | 0 | 0 | 0 | 0 | 459225 | 0 | 0 | 0 | 0 | 0 | 0 | 0 | 0 | 0 | 597108.8403 | 16677754.2523 | 121087.4122 | 0 | 0 | 833909.5538 | 0 | 0 | 0 | 0 | 0 | 0 | 0 | 0 | 0 | 0 | -189229.3653 | 0 | 17898.1857 | 0 | 0 | 0 | 0 | 0 | 0 | 0 | 0
2016-01-09 03:00 | 26.2467 | 255566.9434 | 0 | 0 | 0 | 0 | 443600 | 0 | 0 | 0 | 0 | 0 | 0 | 0 | 0 | 0 | 491491.161 | 16558210.7004 | 121087.4122 | 0 | 0 | 833909.5538 | 0 | 0 | 0 | 0 | 0 | 0 | 0 | 0 | 0 | 0 | -118671.5498 | 0 | 119543.5519 | 0 | 0 | 0 | 0 | 0 | 0 | 0 | 0
2016-01-09 04:00 | 0 | 257707.9915 | 0 | 0 | 0 | 0 | 424303 | 0 | 0 | 0 | 0 | 0 | 0 | 0 | 0 | 0 | 404929.985 | 16438667.1484 | 121087.4122 | 0 | 0 | 833909.5538 | 0 | 0 | 0 | 0 | 0 | 0 | 0 | 0 | 0 | 0 | -97259.7484 | 0 | 119543.5519 | 0 | 0 | 0 | 0 | 0 | 0 | 0 | 0
2016-01-09 05:00 | 0 | 268537.7274 | 0 | 0 | 0 | 0 | 406106 | 0 | 0 | 0 | 0 | 0 | 0 | 0 | 0 | 0 | 406920.2395 | 16438667.1484 | 121087.4122 | 0 | 0 | 575012.3062 | 0 | 0 | 0 | 0 | 0 | 0 | 0 | 0 | 0 | 0 | 2236.2411 | 0 | 0 | 0 | 0 | 0 | 0 | 0 | 0 | 0 | 258897.2475
2016-01-09 06:00 | 0 | 281403.514 | 0 | 0 | 0 | 0 | 390602 | 0 | 0 | 0 | 0 | 0 | 0 | 0 | 0 | 0 | 371441.9685 | 16319123.5965 | 121087.4122 | 0 | 0 | 575012.3062 | 0 | 0 | 0 | 0 | 0 | 0 | 0 | 0 | 0 | 0 | -39863.2259 | 0 | 119543.5519 | 0 | 0 | 0 | 0 | 0 | 0 | 0 | 0
2016-01-09 07:00 | 0 | 292027.6852 | 0 | 0 | 0 | 0 | 380209 | 0 | 0 | 0 | 0 | 0 | 0 | 0 | 0 | 0 | 354668.9798 | 16199580.0446 | 121087.4122 | 0 | 0 | 575012.3062 | 0 | 0 | 0 | 0 | 0 | 0 | 0 | 0 | 0 | 0 | -18846.0547 | 0 | 119543.5519 | 0 | 0 | 0 | 0 | 0 | 0 | 0 | 0
2016-01-09 08:00 | 0 | 291987.9917 | 0 | 0 | 0 | 0 | 373855 | 0 | 0 | 0 | 0 | 0 | 0 | 0 | 0 | 0 | 281807.3424 | 16199580.0446 | 121087.4122 | 0 | 0 | 575012.3062 | 0 | 0 | 0 | 0 | 0 | 0 | 0 | 0 | 0 | 0 | -81867.0083 | 0 | 0 | 0 | 0 | 0 | 0 | 0 | 0 | 0 | 0
2016-01-09 09:00 | 0 | 324303.229 | 0 | 0 | 0 | 0 | 372820 | 0 | 0 | 0 | 0 | 0 | 0 | 0 | 0 | 0 | 300335.7978 | 16080036.4926 | 121087.4122 | 0 | 0 | 575012.3062 | 0 | 0 | 0 | 0 | 0 | 0 | 0 | 0 | 0 | 0 | 20818.4892 | 0 | 119543.5519 | 0 | 0 | 0 | 0 | 0 | 0 | 0 | 0
2016-01-09 10:00 | 0 | 300525.6713 | 0 | 0 | 0 | 0 | 376458 | 0 | 0 | 0 | 0 | 0 | 0 | 0 | 0 | 0 | 294464.4067 | 15960492.9407 | 121087.4122 | 0 | 0 | 575012.3062 | 0 | 0 | 0 | 0 | 0 | 0 | 0 | 0 | 0 | 0 | -6597.0686 | 0 | 119543.5519 | 0 | 0 | 0 | 0 | 0 | 0 | 0 | 0
2016-01-09 11:00 | 0 | 285444.4916 | 0 | 0 | 0 | 0 | 385225 | 0 | 0 | 0 | 0 | 0 | 0 | 0 | 0 | 0 | 205659.7542 | 15960492.9407 | 121087.4122 | 0 | 0 | 575012.3062 | 0 | 0 | 0 | 0 | 0 | 0 | 0 | 0 | 0 | 0 | -99780.5084 | 0 | 0 | 0 | 0 | 0 | 0 | 0 | 0 | 0 | 0
2016-01-09 12:00 | 0 | 277598.0043 | 0 | 0 | 0 | 0 | 400062 | 0 | 0 | 0 | 0 | 0 | 0 | 0 | 0 | 0 | 158375.1795 | 15840949.3888 | 121087.4122 | 0 | 0 | 575012.3062 | 0 | 0 | 0 | 0 | 0 | 0 | 0 | 0 | 0 | 0 | -53128.7356 | 0 | 119543.5519 | 0 | 0 | 0 | 0 | 0 | 0 | 0 | 0
2016-01-09 13:00 | 0 | 278346.1355 | 0 | 0 | 0 | 0 | 417421 | 0 | 0 | 0 | 0 | 0 | 0 | 0 | 0 | 0 | 34598.5501 | 15840949.3888 | 121087.4122 | 0 | 0 | 575012.3062 | 0 | 0 | 0 | 0 | 0 | 0 | 0 | 0 | 0 | 0 | -139074.8645 | 0 | 0 | 0 | 0 | 0 | 0 | 0 | 0 | 0 | 0
2016-01-09 14:00 | 34418.8284 | 290146.136 | 0 | 0 | 0 | 0 | 432775 | 0 | 0 | 0 | 0 | 0 | 0 | 0 | 0 | 0 | 0 | 15721405.8369 | 121087.4122 | 0 | 0 | 575012.3062 | 0 | 0 | 0 | 0 | 0 | 0 | 0 | 0 | 0 | 0 | -38874.7754 | 0 | 119543.5519 | 0 | 0 | 0 | 0 | 0 | 0 | 0 | 0
2016-01-09 15:00 | 254411.9259 | 290714.6504 | 0 | 0 | 0 | 0 | 443504 | 0 | 0 | 0 | 0 | 0 | 0 | 0 | 0 | 0 | 0 | 15721405.8369 | 121087.4122 | 0 | 0 | 675618.6568 | 0 | 0 | 0 | 0 | 0 | 0 | 0 | 0 | 0 | 0 | 0 | 0 | 0 | 0 | 0 | 0 | 0 | 0 | 0 | 101622.5763 | 0
2016-01-09 16:00 | 501689.2217 | 285626.2336 | 0 | 0 | 0 | 0 | 447564 | 0 | 0 | 0 | 0 | 0 | 0 | 0 | 0 | 0 | 61599.5551 | 15721405.8369 | 121087.4122 | 0 | 0 | 943451.7442 | 0 | 0 | 0 | 0 | 0 | 0 | 0 | 0 | 0 | 0 | 69212.9832 | 0 | 0 | 0 | 0 | 0 | 0 | 0 | 0 | 270538.4721 | 0
2016-01-09 17:00 | 595127.1892 | 282307.101 | 0 | 0 | 0 | 0 | 446237 | 0 | 0 | 0 | 0 | 0 | 0 | 0 | 0 | 0 | 171677.9872 | 15721405.8369 | 157692.8469 | 0 | 0 | 1211284.8315 | 0 | 0 | 0 | 0 | 0 | 0 | 0 | 0 | 0 | 0 | 123683.6316 | 0 | 0 | 36975.1866 | 0 | 0 | 0 | 0 | 0 | 270538.4721 | 0
2016-01-09 18:00 | 636646.8001 | 284788.0594 | 0 | 0 | 0 | 0 | 441450 | 0 | 0 | 0 | 0 | 0 | 0 | 0 | 0 | 0 | 340092.1223 | 15721405.8369 | 239768.1491 | 0 | 0 | 1417057.4685 | 0 | 0 | 0 | 0 | 0 | 0 | 0 | 0 | 0 | 0 | 189229.3653 | 0 | 0 | 82904.3457 | 0 | 0 | 0 | 0 | 0 | 207851.1485 | 0
2016-01-09 19:00 | 689700.2042 | 288324.2543 | 0 | 0 | 0 | 0 | 437135 | 0 | 0 | 0 | 0 | 0 | 0 | 0 | 0 | 0 | 508506.2574 | 15721405.8369 | 321843.4514 | 0 | 0 | 1683125.6586 | 0 | 0 | 0 | 0 | 0 | 0 | 0 | 0 | 0 | 0 | 189229.3653 | 0 | 0 | 82904.3457 | 0 | 0 | 0 | 0 | 0 | 268755.7475 | 0
2016-01-09 20:00 | 771163.0033 | 225045.7772 | 0 | 0 | 0 | 0 | 434799 | 0 | 0 | 0 | 0 | 0 | 0 | 0 | 0 | 0 | 676920.3924 | 15736395.9148 | 403918.7536 | 0 | 0 | 1950958.746 | 0 | 0 | 0 | 0 | 0 | 0 | 0 | 0 | 0 | 0 | 189229.3653 | 18737.5974 | 0 | 82904.3457 | 0 | 0 | 0 | 0 | 0 | 270538.4721 | 0
2016-01-09 21:00 | 812423.5395 | 187734.241 | 0 | 0 | 0 | 0 | 438748 | 0 | 0 | 0 | 0 | 0 | 0 | 0 | 0 | 0 | 845334.5275 | 15751385.9927 | 485994.0559 | 0 | 0 | 2218791.8333 | 0 | 0 | 0 | 0 | 0 | 0 | 0 | 0 | 0 | 0 | 189229.3653 | 18737.5974 | 0 | 82904.3457 | 0 | 0 | 0 | 0 | 0 | 270538.4721 | 0
2016-01-09 22:00 | 574842.3731 | 244644.6931 | 0 | 0 | 0 | 0 | 451099 | 0 | 0 | 0 | 0 | 0 | 0 | 0 | 0 | 0 | 995860.9691 | 15751385.9927 | 485994.0559 | 0 | 0 | 2416056.494 | 0 | 0 | 0 | 0 | 0 | 0 | 0 | 0 | 0 | 0 | 169130.8332 | 0 | 0 | 0 | 0 | 0 | 0 | 0 | 0 | 199257.233 | 0
2016-01-09 23:00 | 84277.8015 | 240090.6349 | 0 | 0 | 0 | 0 | 461966 | 0 | 0 | 0 | 0 | 0 | 0 | 0 | 0 | 0 | 935107.519 | 15631842.4408 | 485994.0559 | 0 | 0 | 2416056.494 | 0 | 0 | 0 | 0 | 0 | 0 | 0 | 0 | 0 | 0 | -68262.3035 | 0 | 119543.5519 | 0 | 0 | 0 | 0 | 0 | 0 | 0 | 0
2016-01-10 | 2934.1979 | 239458.3612 | 0 | 0 | 0 | 0 | 466908 | 0 | 0 | 0 | 0 | 0 | 0 | 0 | 0 | 0 | 921423.1753 | 15512298.8888 | 485994.0559 | 0 | 0 | 2157159.2465 | 0 | 0 | 0 | 0 | 0 | 0 | 0 | 0 | 0 | 0 | -15375.6671 | 0 | 119543.5519 | 0 | 0 | 0 | 0 | 0 | 0 | 0 | 258897.2475
2016-01-10 01:00 | 675.42 | 230852.1074 | 0 | 0 | 0 | 0 | 465022 | 0 | 0 | 0 | 0 | 0 | 0 | 0 | 0 | 0 | 899747.4933 | 15392755.3369 | 485994.0559 | 0 | 0 | 1898261.9989 | 0 | 0 | 0 | 0 | 0 | 0 | 0 | 0 | 0 | 0 | -24354.6989 | 0 | 119543.5519 | 0 | 0 | 0 | 0 | 0 | 0 | 0 | 258897.2475
2016-01-10 02:00 | 474.5419 | 220977.4804 | 0 | 0 | 0 | 0 | 458039 | 0 | 0 | 0 | 0 | 0 | 0 | 0 | 0 | 0 | 731333.3582 | 15392755.3369 | 485994.0559 | 0 | 0 | 1810562.7167 | 0 | 0 | 0 | 0 | 0 | 0 | 0 | 0 | 0 | 0 | -189229.3653 | 0 | 0 | 0 | 0 | 0 | 0 | 0 | 0 | 0 | 87699.2822
2016-01-10 03:00 | 12.2929 | 210325.3691 | 0 | 0 | 0 | 0 | 445223 | 0 | 0 | 0 | 0 | 0 | 0 | 0 | 0 | 0 | 708419.8061 | 15273211.785 | 485994.0559 | 0 | 0 | 1551665.4692 | 0 | 0 | 0 | 0 | 0 | 0 | 0 | 0 | 0 | 0 | -25745.5642 | 0 | 119543.5519 | 0 | 0 | 0 | 0 | 0 | 0 | 0 | 258897.2475
2016-01-10 04:00 | 0 | 204264.7051 | 0 | 0 | 0 | 0 | 429865 | 0 | 0 | 0 | 0 | 0 | 0 | 0 | 0 | 0 | 569343.9252 | 15153668.233 | 485994.0559 | 0 | 0 | 1551665.4692 | 0 | 0 | 0 | 0 | 0 | 0 | 0 | 0 | 0 | 0 | -156265.0348 | 0 | 119543.5519 | 0 | 0 | 0 | 0 | 0 | 0 | 0 | 0
2016-01-10 05:00 | 0 | 200778.6496 | 0 | 0 | 0 | 0 | 414836 | 0 | 0 | 0 | 0 | 0 | 0 | 0 | 0 | 0 | 564967.282 | 15034124.6811 | 485994.0559 | 0 | 0 | 1292768.2217 | 0 | 0 | 0 | 0 | 0 | 0 | 0 | 0 | 0 | 0 | -4917.5766 | 0 | 119543.5519 | 0 | 0 | 0 | 0 | 0 | 0 | 0 | 258897.2475
2016-01-10 06:00 | 0 | 200194.2399 | 0 | 0 | 0 | 0 | 401159 | 0 | 0 | 0 | 0 | 0 | 0 | 0 | 0 | 0 | 447817.027 | 14914581.1292 | 485994.0559 | 0 | 0 | 1292768.2217 | 0 | 0 | 0 | 0 | 0 | 0 | 0 | 0 | 0 | 0 | -131629.4999 | 0 | 119543.5519 | 0 | 0 | 0 | 0 | 0 | 0 | 0 | 0
2016-01-10 07:00 | 0 | 203616.4632 | 0 | 0 | 0 | 0 | 391763 | 0 | 0 | 0 | 0 | 0 | 0 | 0 | 0 | 0 | 466501.008 | 14795037.5772 | 485994.0559 | 0 | 0 | 1033870.9741 | 0 | 0 | 0 | 0 | 0 | 0 | 0 | 0 | 0 | 0 | 20993.237 | 0 | 119543.5519 | 0 | 0 | 0 | 0 | 0 | 0 | 0 | 258897.2475
2016-01-10 08:00 | 0 | 206961.9928 | 0 | 0 | 0 | 0 | 387369 | 0 | 0 | 0 | 0 | 0 | 0 | 0 | 0 | 0 | 430364.7888 | 14795037.5772 | 485994.0559 | 0 | 0 | 774973.7266 | 0 | 0 | 0 | 0 | 0 | 0 | 0 | 0 | 0 | 0 | -40602.4935 | 0 | 0 | 0 | 0 | 0 | 0 | 0 | 0 | 0 | 258897.2475
2016-01-10 09:00 | 0 | 207953.1335 | 0 | 0 | 0 | 0 | 386669 | 0 | 0 | 0 | 0 | 0 | 0 | 0 | 0 | 0 | 333016.049 | 14675494.0253 | 485994.0559 | 0 | 0 | 774973.7266 | 0 | 0 | 0 | 0 | 0 | 0 | 0 | 0 | 0 | 0 | -109380.6064 | 0 | 119543.5519 | 0 | 0 | 0 | 0 | 0 | 0 | 0 | 0
2016-01-10 10:00 | 0 | 210982.4723 | 0 | 0 | 0 | 0 | 390692 | 0 | 0 | 0 | 0 | 0 | 0 | 0 | 0 | 0 | 359208.9681 | 14555950.4734 | 485994.0559 | 0 | 0 | 516076.4791 | 0 | 0 | 0 | 0 | 0 | 0 | 0 | 0 | 0 | 0 | 29430.2461 | 0 | 119543.5519 | 0 | 0 | 0 | 0 | 0 | 0 | 0 | 258897.2475
2016-01-10 11:00 | 0 | 216274.3791 | 0 | 0 | 0 | 0 | 400516 | 0 | 0 | 0 | 0 | 0 | 0 | 0 | 0 | 0 | 256942.3069 | 14436406.9214 | 485994.0559 | 0 | 0 | 516076.4791 | 0 | 0 | 0 | 0 | 0 | 0 | 0 | 0 | 0 | 0 | -114906.3608 | 0 | 119543.5519 | 0 | 0 | 0 | 0 | 0 | 0 | 0 | 0
2016-01-10 12:00 | 0 | 219087.9776 | 0 | 0 | 0 | 0 | 415332 | 0 | 0 | 0 | 0 | 0 | 0 | 0 | 0 | 0 | 212007.8957 | 14316863.3695 | 485994.0559 | 0 | 0 | 374556.7387 | 0 | 0 | 0 | 0 | 0 | 0 | 0 | 0 | 0 | 0 | -50488.1025 | 0 | 119543.5519 | 0 | 0 | 0 | 0 | 0 | 0 | 0 | 141519.7403
2016-01-10 13:00 | 0 | 220780.9108 | 0 | 0 | 0 | 0 | 431531 | 0 | 0 | 0 | 0 | 0 | 0 | 0 | 0 | 0 | 43593.7607 | 14316863.3695 | 485994.0559 | 0 | 0 | 334703.5462 | 0 | 0 | 0 | 0 | 0 | 0 | 0 | 0 | 0 | 0 | -189229.3653 | 0 | 0 | 0 | 0 | 0 | 0 | 0 | 0 | 0 | 39853.1925
2016-01-10 14:00 | 43720.4768 | 213717.256 | 0 | 0 | 0 | 0 | 446224 | 0 | 0 | 0 | 0 | 0 | 0 | 0 | 0 | 0 | 0 | 14316863.3695 | 485994.0559 | 0 | 0 | 75806.2987 | 0 | 0 | 0 | 0 | 0 | 0 | 0 | 0 | 0 | 0 | -48981.7535 | 0 | 0 | 0 | 0 | 0 | 0 | 0 | 0 | 0 | 258897.2475
2016-01-10 15:00 | 261915.0774 | 193818.8766 | 0 | 0 | 0 | 0 | 454445 | 0 | 0 | 0 | 0 | 0 | 0 | 0 | 0 | 0 | 1147.1691 | 14316863.3695 | 485994.0559 | 0 | 0 | 75806.2987 | 0 | 0 | 0 | 0 | 0 | 0 | 0 | 0 | 0 | 0 | 1288.954 | 0 | 0 | 0 | 0 | 0 | 0 | 0 | 0 | 0 | 0
2016-01-10 16:00 | 481480.6864 | 178346.2544 | 0 | 0 | 0 | 0 | 455969 | 0 | 0 | 0 | 0 | 0 | 0 | 0 | 0 | 0 | 169561.3042 | 14316863.3695 | 485994.0559 | 0 | 0 | 90288.5885 | 0 | 0 | 0 | 0 | 0 | 0 | 0 | 0 | 0 | 0 | 189229.3653 | 0 | 0 | 0 | 0 | 0 | 0 | 0 | 0 | 14628.5755 | 0
2016-01-10 17:00 | 591133.2624 | 175231.6029 | 0 | 0 | 0 | 0 | 455005 | 0 | 0 | 0 | 0 | 0 | 0 | 0 | 0 | 0 | 220179.2297 | 14316863.3695 | 485994.0559 | 0 | 0 | 342229.5222 | 0 | 0 | 0 | 0 | 0 | 0 | 0 | 0 | 0 | 0 | 56874.0737 | 0 | 0 | 0 | 0 | 0 | 0 | 0 | 0 | 254485.7916 | 0
2016-01-10 18:00 | 655038.2651 | 180811.2621 | 0 | 0 | 0 | 0 | 450676 | 0 | 0 | 0 | 0 | 0 | 0 | 0 | 0 | 0 | 322204.4288 | 14316863.3695 | 485994.0559 | 0 | 0 | 610062.6096 | 0 | 0 | 0 | 0 | 0 | 0 | 0 | 0 | 0 | 0 | 114635.0551 | 0 | 0 | 0 | 0 | 0 | 0 | 0 | 0 | 270538.4721 | 0
2016-01-10 19:00 | 709311.4654 | 190131.6789 | 0 | 0 | 0 | 0 | 445348 | 0 | 0 | 0 | 0 | 0 | 0 | 0 | 0 | 0 | 490618.5638 | 14316863.3695 | 485994.0559 | 0 | 0 | 872279.7308 | 0 | 0 | 0 | 0 | 0 | 0 | 0 | 0 | 0 | 0 | 189229.3653 | 0 | 0 | 0 | 0 | 0 | 0 | 0 | 0 | 264865.7791 | 0
2016-01-10 20:00 | 788777.3138 | 196263.5298 | 0 | 0 | 0 | 0 | 441043 | 0 | 0 | 0 | 0 | 0 | 0 | 0 | 0 | 0 | 659032.6989 | 14317923.898 | 568069.3582 | 0 | 0 | 1140112.8182 | 0 | 0 | 0 | 0 | 0 | 0 | 0 | 0 | 0 | 0 | 189229.3653 | 1325.6606 | 0 | 82904.3457 | 0 | 0 | 0 | 0 | 0 | 270538.4721 | 0
2016-01-10 21:00 | 833517.9008 | 170689.6666 | 0 | 0 | 0 | 0 | 445970 | 0 | 0 | 0 | 0 | 0 | 0 | 0 | 0 | 0 | 827446.834 | 14330376.2055 | 650144.6604 | 0 | 0 | 1407945.9056 | 0 | 0 | 0 | 0 | 0 | 0 | 0 | 0 | 0 | 0 | 189229.3653 | 15565.3843 | 0 | 82904.3457 | 0 | 0 | 0 | 0 | 0 | 270538.4721 | 0
2016-01-10 22:00 | 577476.8965 | 195133.7951 | 0 | 0 | 0 | 0 | 462762 | 0 | 0 | 0 | 0 | 0 | 0 | 0 | 0 | 0 | 995860.9691 | 14330376.2055 | 650144.6604 | 0 | 0 | 1527359.0387 | 0 | 0 | 0 | 0 | 0 | 0 | 0 | 0 | 0 | 0 | 189229.3653 | 0 | 0 | 0 | 0 | 0 | 0 | 0 | 0 | 120619.3263 | 0
2016-01-10 23:00 | 94484.042 | 234439.6821 | 0 | 0 | 0 | 0 | 486387 | 0 | 0 | 0 | 0 | 0 | 0 | 0 | 0 | 0 | 903931.7312 | 14236976.2099 | 650144.6604 | 0 | 0 | 1527359.0387 | 0 | 0 | 0 | 0 | 0 | 0 | 0 | 0 | 0 | 0 | -103291.2785 | 0 | 93399.9956 | 0 | 0 | 0 | 0 | 0 | 0 | 0 | 0
2016-01-11 | 4113.4929 | 277970.6714 | 0 | 0 | 0 | 0 | 499575 | 0 | 0 | 0 | 0 | 0 | 0 | 0 | 0 | 0 | 896499.2861 | 14117432.6579 | 650144.6604 | 0 | 0 | 1268461.7911 | 0 | 0 | 0 | 0 | 0 | 0 | 0 | 0 | 0 | 0 | -8351.0619 | 0 | 119543.5519 | 0 | 0 | 0 | 0 | 0 | 0 | 0 | 258897.2475
2016-01-11 01:00 | 705.7563 | 311246.3759 | 0 | 0 | 0 | 0 | 503763 | 0 | 0 | 0 | 0 | 0 | 0 | 0 | 0 | 0 | 728085.151 | 14117432.6579 | 650144.6604 | 0 | 0 | 1263681.2307 | 0 | 0 | 0 | 0 | 0 | 0 | 0 | 0 | 0 | 0 | -189229.3653 | 0 | 0 | 0 | 0 | 0 | 0 | 0 | 0 | 0 | 4780.5604
2016-01-11 02:00 | 456.2176 | 337339.8226 | 0 | 0 | 0 | 0 | 499300 | 0 | 0 | 0 | 0 | 0 | 0 | 0 | 0 | 0 | 770481.0254 | 13997889.106 | 650144.6604 | 0 | 0 | 1004783.9832 | 0 | 0 | 0 | 0 | 0 | 0 | 0 | 0 | 0 | 0 | 47635.814 | 0 | 119543.5519 | 0 | 0 | 0 | 0 | 0 | 0 | 0 | 258897.2475
2016-01-11 03:00 | 13.4488 | 351413.8508 | 0 | 0 | 0 | 0 | 486290 | 0 | 0 | 0 | 0 | 0 | 0 | 0 | 0 | 0 | 650453.222 | 13997889.106 | 650144.6604 | 0 | 0 | 1004783.9832 | 0 | 0 | 0 | 0 | 0 | 0 | 0 | 0 | 0 | 0 | -134862.7005 | 0 | 0 | 0 | 0 | 0 | 0 | 0 | 0 | 0 | 0
2016-01-11 04:00 | 0 | 353644.7915 | 0 | 0 | 0 | 0 | 469026 | 0 | 0 | 0 | 0 | 0 | 0 | 0 | 0 | 0 | 547763.9465 | 13997889.106 | 650144.6604 | 0 | 0 | 1004783.9832 | 0 | 0 | 0 | 0 | 0 | 0 | 0 | 0 | 0 | 0 | -115381.2085 | 0 | 0 | 0 | 0 | 0 | 0 | 0 | 0 | 0 | 0
2016-01-11 05:00 | 0 | 349612.2214 | 0 | 0 | 0 | 0 | 454916 | 0 | 0 | 0 | 0 | 0 | 0 | 0 | 0 | 0 | 578469.6007 | 13997889.106 | 650144.6604 | 0 | 0 | 745886.7357 | 0 | 0 | 0 | 0 | 0 | 0 | 0 | 0 | 0 | 0 | 34500.7351 | 0 | 0 | 0 | 0 | 0 | 0 | 0 | 0 | 0 | 258897.2475
2016-01-11 06:00 | 0 | 345466.4473 | 0 | 0 | 0 | 0 | 445035 | 0 | 0 | 0 | 0 | 0 | 0 | 0 | 0 | 0 | 551561.9703 | 13878345.5541 | 650144.6604 | 0 | 0 | 745886.7357 | 0 | 0 | 0 | 0 | 0 | 0 | 0 | 0 | 0 | 0 | -30233.2926 | 0 | 119543.5519 | 0 | 0 | 0 | 0 | 0 | 0 | 0 | 0
2016-01-11 07:00 | 0 | 341127.617 | 0 | 0 | 0 | 0 | 440399 | 0 | 0 | 0 | 0 | 0 | 0 | 0 | 0 | 0 | 463210.4395 | 13878345.5541 | 650144.6604 | 0 | 0 | 745886.7357 | 0 | 0 | 0 | 0 | 0 | 0 | 0 | 0 | 0 | 0 | -99271.383 | 0 | 0 | 0 | 0 | 0 | 0 | 0 | 0 | 0 | 0
2016-01-11 08:00 | 0 | 337290.6273 | 0 | 0 | 0 | 0 | 440627 | 0 | 0 | 0 | 0 | 0 | 0 | 0 | 0 | 0 | 495667.0849 | 13878345.5541 | 650144.6604 | 0 | 0 | 486989.4882 | 0 | 0 | 0 | 0 | 0 | 0 | 0 | 0 | 0 | 0 | 36468.141 | 0 | 0 | 0 | 0 | 0 | 0 | 0 | 0 | 0 | 258897.2475
2016-01-11 09:00 | 0 | 364049.8544 | 0 | 0 | 0 | 0 | 447243 | 0 | 0 | 0 | 0 | 0 | 0 | 0 | 0 | 0 | 483333.5668 | 13758802.0021 | 650144.6604 | 0 | 0 | 486989.4882 | 0 | 0 | 0 | 0 | 0 | 0 | 0 | 0 | 0 | 0 | -13857.8855 | 0 | 119543.5519 | 0 | 0 | 0 | 0 | 0 | 0 | 0 | 0
2016-01-11 10:00 | 0 | 354006.4451 | 0 | 0 | 0 | 0 | 465391 | 0 | 0 | 0 | 0 | 0 | 0 | 0 | 0 | 0 | 384201.313 | 13758802.0021 | 650144.6604 | 0 | 0 | 486989.4882 | 0 | 0 | 0 | 0 | 0 | 0 | 0 | 0 | 0 | 0 | -111384.5549 | 0 | 0 | 0 | 0 | 0 | 0 | 0 | 0 | 0 | 0
2016-01-11 11:00 | 0 | 351140.9951 | 0 | 0 | 0 | 0 | 503205 | 0 | 0 | 0 | 0 | 0 | 0 | 0 | 0 | 0 | 373290.3657 | 13758802.0021 | 650144.6604 | 0 | 0 | 228092.2406 | 0 | 0 | 0 | 0 | 0 | 0 | 0 | 0 | 0 | 0 | -12259.4913 | 0 | 0 | 0 | 0 | 0 | 0 | 0 | 0 | 0 | 258897.2475
2016-01-11 12:00 | 0 | 348252.1187 | 0 | 0 | 0 | 0 | 537493 | 0 | 0 | 0 | 0 | 0 | 0 | 0 | 0 | 0 | 204876.2307 | 13758802.0021 | 650144.6604 | 0 | 0 | 228070.9146 | 0 | 0 | 0 | 0 | 0 | 0 | 0 | 0 | 0 | 0 | -189229.3653 | 0 | 0 | 0 | 0 | 0 | 0 | 0 | 0 | 0 | 21.326
2016-01-11 13:00 | 0 | 347446.9412 | 0 | 0 | 0 | 0 | 547765 | 0 | 0 | 0 | 0 | 0 | 0 | 0 | 0 | 0 | 36462.0956 | 13758802.0021 | 650144.6604 | 0 | 0 | 207536.297 | 0 | 0 | 0 | 0 | 0 | 0 | 0 | 0 | 0 | 0 | -189229.3653 | 0 | 0 | 0 | 0 | 0 | 0 | 0 | 0 | 0 | 20534.6176
2016-01-11 14:00 | 52798.1751 | 337840.5778 | 0 | 0 | 0 | 0 | 543677 | 0 | 0 | 0 | 0 | 0 | 0 | 0 | 0 | 0 | 0 | 13758802.0021 | 650144.6604 | 0 | 0 | 0 | 0 | 0 | 0 | 0 | 0 | 0 | 0 | 0 | 0 | 0 | -40968.6467 | 0 | 0 | 0 | 0 | 0 | 0 | 0 | 0 | 0 | 207536.297
2016-01-11 15:00 | 338401.0976 | 307547.6438 | 0 | 0 | 0 | 0 | 535867 | 0 | 0 | 0 | 0 | 0 | 0 | 0 | 0 | 0 | 7511.4205 | 13773792.0801 | 732219.9627 | 0 | 0 | 0 | 0 | 0 | 0 | 0 | 0 | 0 | 0 | 0 | 0 | 0 | 8439.7983 | 18737.5974 | 0 | 82904.3457 | 0 | 0 | 0 | 0 | 0 | 0 | 0
2016-01-11 16:00 | 598498.8715 | 296121.9353 | 0 | 0 | 0 | 0 | 524193 | 0 | 0 | 0 | 0 | 0 | 0 | 0 | 0 | 0 | 5951.599 | 13788782.158 | 814295.2649 | 0 | 0 | 267833.0874 | 0 | 0 | 0 | 0 | 0 | 0 | 0 | 0 | 0 | 0 | -1752.6084 | 18737.5974 | 0 | 82904.3457 | 0 | 0 | 0 | 0 | 0 | 270538.4721 | 0
2016-01-11 17:00 | 687617.792 | 328345.6943 | 0 | 0 | 0 | 0 | 511046 | 0 | 0 | 0 | 0 | 0 | 0 | 0 | 0 | 0 | 153790.2937 | 13803772.2359 | 896370.5672 | 0 | 0 | 502626.0912 | 0 | 0 | 0 | 0 | 0 | 0 | 0 | 0 | 0 | 0 | 166110.8929 | 18737.5974 | 0 | 82904.3457 | 0 | 0 | 0 | 0 | 0 | 237164.6503 | 0
2016-01-11 18:00 | 719044.935 | 343615.8455 | 0 | 0 | 0 | 0 | 501251 | 0 | 0 | 0 | 0 | 0 | 0 | 0 | 0 | 0 | 322204.4288 | 13818762.3138 | 978445.8694 | 0 | 0 | 770459.1786 | 0 | 0 | 0 | 0 | 0 | 0 | 0 | 0 | 0 | 0 | 189229.3653 | 18737.5974 | 0 | 82904.3457 | 0 | 0 | 0 | 0 | 0 | 270538.4721 | 0
2016-01-11 19:00 | 787254.8326 | 266294.9479 | 0 | 0 | 0 | 0 | 492140 | 0 | 0 | 0 | 0 | 0 | 0 | 0 | 0 | 0 | 490618.5638 | 13833752.3917 | 1060521.1717 | 0 | 0 | 1038292.266 | 0 | 0 | 0 | 0 | 0 | 0 | 0 | 0 | 0 | 0 | 189229.3653 | 18737.5974 | 0 | 82904.3457 | 0 | 0 | 0 | 0 | 0 | 270538.4721 | 0
2016-01-11 20:00 | 885866.9416 | 161470.8389 | 0 | 0 | 0 | 0 | 485928 | 0 | 0 | 0 | 0 | 0 | 0 | 0 | 0 | 0 | 659032.6989 | 13848742.4696 | 1142596.4739 | 0 | 0 | 1306125.3533 | 0 | 0 | 0 | 0 | 0 | 0 | 0 | 0 | 0 | 0 | 189229.3653 | 18737.5974 | 0 | 82904.3457 | 0 | 0 | 0 | 0 | 0 | 270538.4721 | 0
2016-01-11 21:00 | 915191.8875 | 134822.8929 | 0 | 0 | 0 | 0 | 488605 | 0 | 0 | 0 | 0 | 0 | 0 | 0 | 0 | 0 | 827446.834 | 13863732.5476 | 1224671.7762 | 0 | 0 | 1573958.4407 | 0 | 0 | 0 | 0 | 0 | 0 | 0 | 0 | 0 | 0 | 189229.3653 | 18737.5974 | 0 | 82904.3457 | 0 | 0 | 0 | 0 | 0 | 270538.4721 | 0
2016-01-11 22:00 | 667322.11 | 401026.6704 | 0 | 0 | 0 | 0 | 506939 | 0 | 0 | 0 | 0 | 0 | 0 | 0 | 0 | 0 | 995860.9691 | 13878722.6255 | 1306747.0784 | 0 | 0 | 1841791.5281 | 0 | 0 | 0 | 0 | 0 | 0 | 0 | 0 | 0 | 0 | 189229.3653 | 18737.5974 | 0 | 82904.3457 | 0 | 0 | 0 | 0 | 0 | 270538.4721 | 0
2016-01-11 23:00 | 125718.3821 | 408988.7223 | 0 | 0 | 0 | 0 | 526379 | 0 | 0 | 0 | 0 | 0 | 0 | 0 | 0 | 0 | 995860.9691 | 13878722.6255 | 1314991.9018 | 0 | 0 | 1841791.5281 | 0 | 0 | 0 | 0 | 0 | 0 | 0 | 0 | 0 | 0 | 0 | 0 | 0 | 8328.1044 | 0 | 0 | 0 | 0 | 0 | 0 | 0
2016-01-12 | 4802.8939 | 416349.0081 | 0 | 0 | 0 | 0 | 542445 | 0 | 0 | 0 | 0 | 0 | 0 | 0 | 0 | 0 | 995860.9691 | 13878722.6255 | 1314991.9018 | 0 | 0 | 1617174.68 | 0 | 0 | 0 | 0 | 0 | 0 | 0 | 0 | 0 | 0 | 0 | 0 | 0 | 0 | 0 | 0 | 0 | 0 | 0 | 0 | 224616.8481
2016-01-12 01:00 | 666.5601 | 424422.6608 | 0 | 0 | 0 | 0 | 543639 | 0 | 0 | 0 | 0 | 0 | 0 | 0 | 0 | 0 | 890351.6657 | 13878722.6255 | 1314991.9018 | 0 | 0 | 1617174.68 | 0 | 0 | 0 | 0 | 0 | 0 | 0 | 0 | 0 | 0 | -118549.7791 | 0 | 0 | 0 | 0 | 0 | 0 | 0 | 0 | 0 | 0
2016-01-12 02:00 | 483.7711 | 433060.0744 | 0 | 0 | 0 | 0 | 535222 | 0 | 0 | 0 | 0 | 0 | 0 | 0 | 0 | 0 | 799858.1082 | 13878722.6255 | 1314991.9018 | 0 | 0 | 1617174.68 | 0 | 0 | 0 | 0 | 0 | 0 | 0 | 0 | 0 | 0 | -101678.1545 | 0 | 0 | 0 | 0 | 0 | 0 | 0 | 0 | 0 | 0
2016-01-12 03:00 | 13.8658 | 433528.0858 | 0 | 0 | 0 | 0 | 517768 | 0 | 0 | 0 | 0 | 0 | 0 | 0 | 0 | 0 | 724896.9251 | 13878722.6255 | 1314991.9018 | 0 | 0 | 1617174.68 | 0 | 0 | 0 | 0 | 0 | 0 | 0 | 0 | 0 | 0 | -84226.0484 | 0 | 0 | 0 | 0 | 0 | 0 | 0 | 0 | 0 | 0
2016-01-12 04:00 | 0 | 434772.2744 | 0 | 0 | 0 | 0 | 493946 | 0 | 0 | 0 | 0 | 0 | 0 | 0 | 0 | 0 | 796658.3264 | 13878722.6255 | 1314991.9018 | 0 | 0 | 1358277.4324 | 0 | 0 | 0 | 0 | 0 | 0 | 0 | 0 | 0 | 0 | 80630.788 | 0 | 0 | 0 | 0 | 0 | 0 | 0 | 0 | 0 | 258897.2475
2016-01-12 05:00 | 0 | 427571.6242 | 0 | 0 | 0 | 0 | 476108 | 0 | 0 | 0 | 0 | 0 | 0 | 0 | 0 | 0 | 753460.952 | 13878722.6255 | 1314991.9018 | 0 | 0 | 1358277.4324 | 0 | 0 | 0 | 0 | 0 | 0 | 0 | 0 | 0 | 0 | -48536.3758 | 0 | 0 | 0 | 0 | 0 | 0 | 0 | 0 | 0 | 0
2016-01-12 06:00 | 0 | 418549.3543 | 0 | 0 | 0 | 0 | 463046 | 0 | 0 | 0 | 0 | 0 | 0 | 0 | 0 | 0 | 713858.9373 | 13878722.6255 | 1314991.9018 | 0 | 0 | 1358277.4324 | 0 | 0 | 0 | 0 | 0 | 0 | 0 | 0 | 0 | 0 | -44496.6457 | 0 | 0 | 0 | 0 | 0 | 0 | 0 | 0 | 0 | 0
2016-01-12 07:00 | 0 | 404565.6278 | 0 | 0 | 0 | 0 | 454908 | 0 | 0 | 0 | 0 | 0 | 0 | 0 | 0 | 0 | 669054.226 | 13878722.6255 | 1314991.9018 | 0 | 0 | 1358277.4324 | 0 | 0 | 0 | 0 | 0 | 0 | 0 | 0 | 0 | 0 | -50342.3722 | 0 | 0 | 0 | 0 | 0 | 0 | 0 | 0 | 0 | 0
2016-01-12 08:00 | 0 | 383545.8939 | 0 | 0 | 0 | 0 | 451631 | 0 | 0 | 0 | 0 | 0 | 0 | 0 | 0 | 0 | 732884.4987 | 13878722.6255 | 1314991.9018 | 0 | 0 | 1099380.1849 | 0 | 0 | 0 | 0 | 0 | 0 | 0 | 0 | 0 | 0 | 71719.4076 | 0 | 0 | 0 | 0 | 0 | 0 | 0 | 0 | 0 | 258897.2475
2016-01-12 09:00 | 0 | 360699.3774 | 0 | 0 | 0 | 0 | 454626 | 0 | 0 | 0 | 0 | 0 | 0 | 0 | 0 | 0 | 649289.8046 | 13878722.6255 | 1314991.9018 | 0 | 0 | 1099380.1849 | 0 | 0 | 0 | 0 | 0 | 0 | 0 | 0 | 0 | 0 | -93926.6226 | 0 | 0 | 0 | 0 | 0 | 0 | 0 | 0 | 0 | 0
2016-01-12 10:00 | 0 | 329217.0325 | 0 | 0 | 0 | 0 | 468323 | 0 | 0 | 0 | 0 | 0 | 0 | 0 | 0 | 0 | 525485.4936 | 13878722.6255 | 1314991.9018 | 0 | 0 | 1099380.1849 | 0 | 0 | 0 | 0 | 0 | 0 | 0 | 0 | 0 | 0 | -139105.9675 | 0 | 0 | 0 | 0 | 0 | 0 | 0 | 0 | 0 | 0
2016-01-12 11:00 | 0 | 302717.5962 | 0 | 0 | 0 | 0 | 501211 | 0 | 0 | 0 | 0 | 0 | 0 | 0 | 0 | 0 | 399744.7167 | 13878722.6255 | 1314991.9018 | 0 | 0 | 993432.718 | 0 | 0 | 0 | 0 | 0 | 0 | 0 | 0 | 0 | 0 | -141281.7717 | 0 | 0 | 0 | 0 | 0 | 0 | 0 | 0 | 0 | 105947.4669
2016-01-12 12:00 | 0 | 280555.2494 | 0 | 0 | 0 | 0 | 532066 | 0 | 0 | 0 | 0 | 0 | 0 | 0 | 0 | 0 | 231330.5817 | 13878722.6255 | 1314991.9018 | 0 | 0 | 878096.8192 | 0 | 0 | 0 | 0 | 0 | 0 | 0 | 0 | 0 | 0 | -189229.3653 | 0 | 0 | 0 | 0 | 0 | 0 | 0 | 0 | 0 | 115335.8988
2016-01-12 13:00 | 0 | 270457.9165 | 0 | 0 | 0 | 0 | 539233 | 0 | 0 | 0 | 0 | 0 | 0 | 0 | 0 | 0 | 62916.4466 | 13878722.6255 | 1314991.9018 | 0 | 0 | 730789.9335 | 0 | 0 | 0 | 0 | 0 | 0 | 0 | 0 | 0 | 0 | -189229.3653 | 0 | 0 | 0 | 0 | 0 | 0 | 0 | 0 | 0 | 147306.8857
2016-01-12 14:00 | 62997.5316 | 258610.3181 | 0 | 0 | 0 | 0 | 532105 | 0 | 0 | 0 | 0 | 0 | 0 | 0 | 0 | 0 | 0 | 13878722.6255 | 1314991.9018 | 0 | 0 | 471892.686 | 0 | 0 | 0 | 0 | 0 | 0 | 0 | 0 | 0 | 0 | -70692.6366 | 0 | 0 | 0 | 0 | 0 | 0 | 0 | 0 | 0 | 258897.2475
2016-01-12 15:00 | 395709.224 | 232866.4125 | 0 | 0 | 0 | 0 | 521670 | 0 | 0 | 0 | 0 | 0 | 0 | 0 | 0 | 0 | 4684.6871 | 13893712.7034 | 1397067.2041 | 0 | 0 | 471892.686 | 0 | 0 | 0 | 0 | 0 | 0 | 0 | 0 | 0 | 0 | 5263.6934 | 18737.5974 | 0 | 82904.3457 | 0 | 0 | 0 | 0 | 0 | 0 | 0
2016-01-12 16:00 | 659298.5593 | 213730.2113 | 0 | 0 | 0 | 0 | 510052 | 0 | 0 | 0 | 0 | 0 | 0 | 0 | 0 | 0 | 173098.8222 | 13908702.7813 | 1479142.5063 | 0 | 0 | 543277.0935 | 0 | 0 | 0 | 0 | 0 | 0 | 0 | 0 | 0 | 0 | 189229.3653 | 18737.5974 | 0 | 82904.3457 | 0 | 0 | 0 | 0 | 0 | 72105.4622 | 0
2016-01-12 17:00 | 729049.561 | 206569.1584 | 0 | 0 | 0 | 0 | 498062 | 0 | 0 | 0 | 0 | 0 | 0 | 0 | 0 | 0 | 231283.733 | 13923692.8592 | 1561217.8086 | 0 | 0 | 811110.1809 | 0 | 0 | 0 | 0 | 0 | 0 | 0 | 0 | 0 | 0 | 65376.3043 | 18737.5974 | 0 | 82904.3457 | 0 | 0 | 0 | 0 | 0 | 270538.4721 | 0
2016-01-12 18:00 | 754174.0199 | 207609.9035 | 0 | 0 | 0 | 0 | 488561 | 0 | 0 | 0 | 0 | 0 | 0 | 0 | 0 | 0 | 338684.7009 | 13938682.9371 | 1643293.1108 | 0 | 0 | 1059506.859 | 0 | 0 | 0 | 0 | 0 | 0 | 0 | 0 | 0 | 0 | 120675.2449 | 18737.5974 | 0 | 82904.3457 | 0 | 0 | 0 | 0 | 0 | 250905.7354 | 0
2016-01-12 19:00 | 811772.2649 | 211876.3558 | 0 | 0 | 0 | 0 | 480756 | 0 | 0 | 0 | 0 | 0 | 0 | 0 | 0 | 0 | 490618.5638 | 13953673.015 | 1725368.4131 | 0 | 0 | 1327339.9464 | 0 | 0 | 0 | 0 | 0 | 0 | 0 | 0 | 0 | 0 | 170712.2055 | 18737.5974 | 0 | 82904.3457 | 0 | 0 | 0 | 0 | 0 | 270538.4721 | 0
2016-01-12 20:00 | 907555.3566 | 128282.4239 | 0 | 0 | 0 | 0 | 474428 | 0 | 0 | 0 | 0 | 0 | 0 | 0 | 0 | 0 | 659032.6989 | 13968663.093 | 1807443.7153 | 0 | 0 | 1595173.0338 | 0 | 0 | 0 | 0 | 0 | 0 | 0 | 0 | 0 | 0 | 189229.3653 | 18737.5974 | 0 | 82904.3457 | 0 | 0 | 0 | 0 | 0 | 270538.4721 | 0
2016-01-12 21:00 | 973039.0162 | 64423.7643 | 0 | 0 | 0 | 0 | 476053 | 0 | 0 | 0 | 0 | 0 | 0 | 0 | 0 | 0 | 827446.834 | 13983653.1709 | 1889519.0176 | 0 | 0 | 1863006.1211 | 0 | 0 | 0 | 0 | 0 | 0 | 0 | 0 | 0 | 0 | 189229.3653 | 18737.5974 | 0 | 82904.3457 | 0 | 0 | 0 | 0 | 0 | 270538.4721 | 0
2016-01-12 22:00 | 641086.7224 | 205876.8213 | 0 | 0 | 0 | 0 | 492115 | 0 | 0 | 0 | 0 | 0 | 0 | 0 | 0 | 0 | 995860.9691 | 13998643.2488 | 1971594.3198 | 0 | 0 | 1926343.5841 | 0 | 0 | 0 | 0 | 0 | 0 | 0 | 0 | 0 | 0 | 189229.3653 | 18737.5974 | 0 | 82904.3457 | 0 | 0 | 0 | 0 | 0 | 63977.2353 | 0
2016-01-12 23:00 | 96532.2576 | 244991.7321 | 0 | 0 | 0 | 0 | 513200 | 0 | 0 | 0 | 0 | 0 | 0 | 0 | 0 | 0 | 967495.3371 | 13998643.2488 | 1971594.3198 | 0 | 0 | 1667446.3366 | 0 | 0 | 0 | 0 | 0 | 0 | 0 | 0 | 0 | 0 | -31871.4966 | 0 | 0 | 0 | 0 | 0 | 0 | 0 | 0 | 0 | 258897.2475
2016-01-13 | 4671.2192 | 281172.8738 | 0 | 0 | 0 | 0 | 524891 | 0 | 0 | 0 | 0 | 0 | 0 | 0 | 0 | 0 | 879169.607 | 13998643.2488 | 1971594.3198 | 0 | 0 | 1408549.0891 | 0 | 0 | 0 | 0 | 0 | 0 | 0 | 0 | 0 | 0 | -99242.3933 | 0 | 0 | 0 | 0 | 0 | 0 | 0 | 0 | 0 | 258897.2475
2016-01-13 01:00 | 683.7442 | 313557.5419 | 0 | 0 | 0 | 0 | 526072 | 0 | 0 | 0 | 0 | 0 | 0 | 0 | 0 | 0 | 710755.4719 | 13998643.2488 | 1971594.3198 | 0 | 0 | 1366694.7398 | 0 | 0 | 0 | 0 | 0 | 0 | 0 | 0 | 0 | 0 | -189229.3653 | 0 | 0 | 0 | 0 | 0 | 0 | 0 | 0 | 0 | 41854.3492
2016-01-13 02:00 | 525.1612 | 335124.8659 | 0 | 0 | 0 | 0 | 519458 | 0 | 0 | 0 | 0 | 0 | 0 | 0 | 0 | 0 | 547166.376 | 13998643.2488 | 1971594.3198 | 0 | 0 | 1366694.7398 | 0 | 0 | 0 | 0 | 0 | 0 | 0 | 0 | 0 | 0 | -183807.9729 | 0 | 0 | 0 | 0 | 0 | 0 | 0 | 0 | 0 | 0
2016-01-13 03:00 | 13.633 | 351229.8516 | 0 | 0 | 0 | 0 | 503849 | 0 | 0 | 0 | 0 | 0 | 0 | 0 | 0 | 0 | 535773.4844 | 13998643.2488 | 1971594.3198 | 0 | 0 | 1107797.4923 | 0 | 0 | 0 | 0 | 0 | 0 | 0 | 0 | 0 | 0 | -12801.0017 | 0 | 0 | 0 | 0 | 0 | 0 | 0 | 0 | 0 | 258897.2475
2016-01-13 04:00 | 0 | 362197.001 | 0 | 0 | 0 | 0 | 483469 | 0 | 0 | 0 | 0 | 0 | 0 | 0 | 0 | 0 | 427841.4053 | 13998643.2488 | 1971594.3198 | 0 | 0 | 1107797.4923 | 0 | 0 | 0 | 0 | 0 | 0 | 0 | 0 | 0 | 0 | -121271.999 | 0 | 0 | 0 | 0 | 0 | 0 | 0 | 0 | 0 | 0
2016-01-13 05:00 | 0 | 376279.5159 | 0 | 0 | 0 | 0 | 465481 | 0 | 0 | 0 | 0 | 0 | 0 | 0 | 0 | 0 | 472878.1017 | 13998643.2488 | 1971594.3198 | 0 | 0 | 848900.2448 | 0 | 0 | 0 | 0 | 0 | 0 | 0 | 0 | 0 | 0 | 50603.0296 | 0 | 0 | 0 | 0 | 0 | 0 | 0 | 0 | 0 | 258897.2475
2016-01-13 06:00 | 0 | 385655.9656 | 0 | 0 | 0 | 0 | 454923 | 0 | 0 | 0 | 0 | 0 | 0 | 0 | 0 | 0 | 411230.441 | 13998643.2488 | 1971594.3198 | 0 | 0 | 848900.2448 | 0 | 0 | 0 | 0 | 0 | 0 | 0 | 0 | 0 | 0 | -69267.0344 | 0 | 0 | 0 | 0 | 0 | 0 | 0 | 0 | 0 | 0
2016-01-13 07:00 | 0 | 392958.8807 | 0 | 0 | 0 | 0 | 448875 | 0 | 0 | 0 | 0 | 0 | 0 | 0 | 0 | 0 | 361465.0949 | 13998643.2488 | 1971594.3198 | 0 | 0 | 848900.2448 | 0 | 0 | 0 | 0 | 0 | 0 | 0 | 0 | 0 | 0 | -55916.1193 | 0 | 0 | 0 | 0 | 0 | 0 | 0 | 0 | 0 | 0
2016-01-13 08:00 | 0 | 395226.444 | 0 | 0 | 0 | 0 | 447429 | 0 | 0 | 0 | 0 | 0 | 0 | 0 | 0 | 0 | 439430.8372 | 13998643.2488 | 1971594.3198 | 0 | 0 | 590002.9972 | 0 | 0 | 0 | 0 | 0 | 0 | 0 | 0 | 0 | 0 | 87601.9577 | 0 | 0 | 0 | 0 | 0 | 0 | 0 | 0 | 0 | 258897.2475
2016-01-13 09:00 | 0 | 403015.8847 | 0 | 0 | 0 | 0 | 452208 | 0 | 0 | 0 | 0 | 0 | 0 | 0 | 0 | 0 | 395649.8546 | 13998643.2488 | 1971594.3198 | 0 | 0 | 590002.9972 | 0 | 0 | 0 | 0 | 0 | 0 | 0 | 0 | 0 | 0 | -49192.1153 | 0 | 0 | 0 | 0 | 0 | 0 | 0 | 0 | 0 | 0
2016-01-13 10:00 | 0 | 393235.5136 | 0 | 0 | 0 | 0 | 469687 | 0 | 0 | 0 | 0 | 0 | 0 | 0 | 0 | 0 | 452034.0488 | 13998643.2488 | 1971594.3198 | 0 | 0 | 331105.7497 | 0 | 0 | 0 | 0 | 0 | 0 | 0 | 0 | 0 | 0 | 63353.0272 | 0 | 0 | 0 | 0 | 0 | 0 | 0 | 0 | 0 | 258897.2475
2016-01-13 11:00 | 0 | 375827.2291 | 0 | 0 | 0 | 0 | 505391 | 0 | 0 | 0 | 0 | 0 | 0 | 0 | 0 | 0 | 336722.2927 | 13998643.2488 | 1971594.3198 | 0 | 0 | 331105.7497 | 0 | 0 | 0 | 0 | 0 | 0 | 0 | 0 | 0 | 0 | -129563.7709 | 0 | 0 | 0 | 0 | 0 | 0 | 0 | 0 | 0 | 0
2016-01-13 12:00 | 0 | 355838.9074 | 0 | 0 | 0 | 0 | 537146 | 0 | 0 | 0 | 0 | 0 | 0 | 0 | 0 | 0 | 299784.9975 | 13998643.2488 | 1971594.3198 | 0 | 0 | 72208.5022 | 0 | 0 | 0 | 0 | 0 | 0 | 0 | 0 | 0 | 0 | -41502.5789 | 0 | 0 | 0 | 0 | 0 | 0 | 0 | 0 | 0 | 258897.2475
2016-01-13 13:00 | 0 | 336407.7196 | 0 | 0 | 0 | 0 | 545012 | 0 | 0 | 0 | 0 | 0 | 0 | 0 | 0 | 0 | 131370.8624 | 13998643.2488 | 1971594.3198 | 0 | 0 | 36329.0297 | 0 | 0 | 0 | 0 | 0 | 0 | 0 | 0 | 0 | 0 | -189229.3653 | 0 | 0 | 0 | 0 | 0 | 0 | 0 | 0 | 0 | 35879.4725
2016-01-13 14:00 | 58607.4872 | 311401.1263 | 0 | 0 | 0 | 0 | 537234 | 0 | 0 | 0 | 0 | 0 | 0 | 0 | 0 | 0 | 0 | 13998643.2488 | 1971594.3198 | 0 | 0 | 0 | 0 | 0 | 0 | 0 | 0 | 0 | 0 | 0 | 0 | 0 | -147607.7106 | 0 | 0 | 0 | 0 | 0 | 0 | 0 | 0 | 0 | 36329.0297
2016-01-13 15:00 | 362669.7581 | 260368.3946 | 0 | 0 | 0 | 0 | 525619 | 0 | 0 | 0 | 0 | 0 | 0 | 0 | 0 | 0 | 0 | 14010255.0944 | 2053669.6221 | 0 | 0 | 0 | 0 | 0 | 0 | 0 | 0 | 0 | 0 | 0 | 0 | 0 | 0 | 14514.807 | 0 | 82904.3457 | 0 | 0 | 0 | 0 | 0 | 0 | 0
2016-01-13 16:00 | 601364.1931 | 225261.4547 | 0 | 0 | 0 | 0 | 512003 | 0 | 0 | 0 | 0 | 0 | 0 | 0 | 0 | 0 | 168414.1351 | 14025245.1723 | 2135744.9243 | 0 | 0 | 23513.826 | 0 | 0 | 0 | 0 | 0 | 0 | 0 | 0 | 0 | 0 | 189229.3653 | 18737.5974 | 0 | 82904.3457 | 0 | 0 | 0 | 0 | 0 | 23751.3394 | 0
2016-01-13 17:00 | 668609.7393 | 210716.7631 | 0 | 0 | 0 | 0 | 498883 | 0 | 0 | 0 | 0 | 0 | 0 | 0 | 0 | 0 | 175768.2827 | 14040235.2502 | 2217820.2266 | 0 | 0 | 291346.9134 | 0 | 0 | 0 | 0 | 0 | 0 | 0 | 0 | 0 | 0 | 8263.0872 | 18737.5974 | 0 | 82904.3457 | 0 | 0 | 0 | 0 | 0 | 270538.4721 | 0
2016-01-13 18:00 | 703478.7036 | 213093.2601 | 0 | 0 | 0 | 0 | 487741 | 0 | 0 | 0 | 0 | 0 | 0 | 0 | 0 | 0 | 322204.4288 | 14055225.3281 | 2299895.5288 | 0 | 0 | 452374.3981 | 0 | 0 | 0 | 0 | 0 | 0 | 0 | 0 | 0 | 0 | 164534.9956 | 18737.5974 | 0 | 82904.3457 | 0 | 0 | 0 | 0 | 0 | 162654.025 | 0
2016-01-13 19:00 | 767797.4573 | 217770.1968 | 0 | 0 | 0 | 0 | 480098 | 0 | 0 | 0 | 0 | 0 | 0 | 0 | 0 | 0 | 490618.5638 | 14070215.406 | 2381970.8311 | 0 | 0 | 664826.7604 | 0 | 0 | 0 | 0 | 0 | 0 | 0 | 0 | 0 | 0 | 189229.3653 | 18737.5974 | 0 | 82904.3457 | 0 | 0 | 0 | 0 | 0 | 214598.3457 | 0
2016-01-13 20:00 | 861883.8618 | 175239.9187 | 0 | 0 | 0 | 0 | 475714 | 0 | 0 | 0 | 0 | 0 | 0 | 0 | 0 | 0 | 659032.6989 | 14085205.484 | 2464046.1333 | 0 | 0 | 932659.8478 | 0 | 0 | 0 | 0 | 0 | 0 | 0 | 0 | 0 | 0 | 189229.3653 | 18737.5974 | 0 | 82904.3457 | 0 | 0 | 0 | 0 | 0 | 270538.4721 | 0
2016-01-13 21:00 | 887090.8503 | 153404.9302 | 0 | 0 | 0 | 0 | 479086 | 0 | 0 | 0 | 0 | 0 | 0 | 0 | 0 | 0 | 827446.834 | 14100195.5619 | 2546121.4356 | 0 | 0 | 1200492.9351 | 0 | 0 | 0 | 0 | 0 | 0 | 0 | 0 | 0 | 0 | 189229.3653 | 18737.5974 | 0 | 82904.3457 | 0 | 0 | 0 | 0 | 0 | 270538.4721 | 0
2016-01-13 22:00 | 616748.7792 | 225241.7036 | 0 | 0 | 0 | 0 | 495539 | 0 | 0 | 0 | 0 | 0 | 0 | 0 | 0 | 0 | 995860.9691 | 14115185.6398 | 2628196.7379 | 0 | 0 | 1255517.3078 | 0 | 0 | 0 | 0 | 0 | 0 | 0 | 0 | 0 | 0 | 189229.3653 | 18737.5974 | 0 | 82904.3457 | 0 | 0 | 0 | 0 | 0 | 55580.1744 | 0
2016-01-13 23:00 | 108563.2829 | 282810.2676 | 0 | 0 | 0 | 0 | 515312 | 0 | 0 | 0 | 0 | 0 | 0 | 0 | 0 | 0 | 936196.8985 | 14115185.6398 | 2710272.0401 | 0 | 0 | 996620.0603 | 0 | 0 | 0 | 0 | 0 | 0 | 0 | 0 | 0 | 0 | -67038.2816 | 0 | 0 | 82904.3457 | 0 | 0 | 0 | 0 | 0 | 0 | 258897.2475
2016-01-14 | 5241.9277 | 337774.9058 | 0 | 0 | 0 | 0 | 525731 | 0 | 0 | 0 | 0 | 0 | 0 | 0 | 0 | 0 | 767782.7634 | 14115185.6398 | 2792347.3424 | 0 | 0 | 855158.6771 | 0 | 0 | 0 | 0 | 0 | 0 | 0 | 0 | 0 | 0 | -189229.3653 | 0 | 0 | 82904.3457 | 0 | 0 | 0 | 0 | 0 | 0 | 141461.3832
2016-01-14 01:00 | 698.1566 | 377910.7536 | 0 | 0 | 0 | 0 | 525788 | 0 | 0 | 0 | 0 | 0 | 0 | 0 | 0 | 0 | 599368.6283 | 14115185.6398 | 2874422.6446 | 0 | 0 | 779502.9914 | 0 | 0 | 0 | 0 | 0 | 0 | 0 | 0 | 0 | 0 | -189229.3653 | 0 | 0 | 82904.3457 | 0 | 0 | 0 | 0 | 0 | 0 | 75655.6857
2016-01-14 02:00 | 504.6786 | 409420.4465 | 0 | 0 | 0 | 0 | 518221 | 0 | 0 | 0 | 0 | 0 | 0 | 0 | 0 | 0 | 430954.4932 | 14115185.6398 | 2954546.8001 | 0 | 0 | 779502.9914 | 0 | 0 | 0 | 0 | 0 | 0 | 0 | 0 | 0 | 0 | -189229.3653 | 0 | 0 | 80933.4904 | 0 | 0 | 0 | 0 | 0 | 0 | 0
2016-01-14 03:00 | 13.5395 | 441125.6049 | 0 | 0 | 0 | 0 | 499085 | 0 | 0 | 0 | 0 | 0 | 0 | 0 | 0 | 0 | 305597.8141 | 14115185.6398 | 3036622.1023 | 0 | 0 | 779502.9914 | 0 | 0 | 0 | 0 | 0 | 0 | 0 | 0 | 0 | 0 | -140850.2013 | 0 | 0 | 82904.3457 | 0 | 0 | 0 | 0 | 0 | 0 | 0
2016-01-14 04:00 | 0 | 466950.0123 | 0 | 0 | 0 | 0 | 476059 | 0 | 0 | 0 | 0 | 0 | 0 | 0 | 0 | 0 | 223705.9473 | 14115185.6398 | 3118697.4046 | 0 | 0 | 779502.9914 | 0 | 0 | 0 | 0 | 0 | 0 | 0 | 0 | 0 | 0 | -92013.3334 | 0 | 0 | 82904.3457 | 0 | 0 | 0 | 0 | 0 | 0 | 0
2016-01-14 05:00 | 0 | 487331.7228 | 0 | 0 | 0 | 0 | 455967 | 0 | 0 | 0 | 0 | 0 | 0 | 0 | 0 | 0 | 177835.6829 | 14115185.6398 | 3200772.7068 | 0 | 0 | 779502.9914 | 0 | 0 | 0 | 0 | 0 | 0 | 0 | 0 | 0 | 0 | -51539.6229 | 0 | 0 | 82904.3457 | 0 | 0 | 0 | 0 | 0 | 0 | 0
2016-01-14 06:00 | 0 | 499915.0909 | 0 | 0 | 0 | 0 | 443426 | 0 | 0 | 0 | 0 | 0 | 0 | 0 | 0 | 0 | 154326.1061 | 14115185.6398 | 3282848.0091 | 0 | 0 | 779502.9914 | 0 | 0 | 0 | 0 | 0 | 0 | 0 | 0 | 0 | 0 | -26415.2548 | 0 | 0 | 82904.3457 | 0 | 0 | 0 | 0 | 0 | 0 | 0
2016-01-14 07:00 | 0 | 504607.2882 | 0 | 0 | 0 | 0 | 434625 | 0 | 0 | 0 | 0 | 0 | 0 | 0 | 0 | 0 | 142825.4749 | 14115185.6398 | 3364923.3113 | 0 | 0 | 779502.9914 | 0 | 0 | 0 | 0 | 0 | 0 | 0 | 0 | 0 | 0 | -12922.0575 | 0 | 0 | 82904.3457 | 0 | 0 | 0 | 0 | 0 | 0 | 0
2016-01-14 08:00 | 0 | 505185.5049 | 0 | 0 | 0 | 0 | 430323 | 0 | 0 | 0 | 0 | 0 | 0 | 0 | 0 | 0 | 135668.2366 | 14115185.6398 | 3446998.6136 | 0 | 0 | 779502.9914 | 0 | 0 | 0 | 0 | 0 | 0 | 0 | 0 | 0 | 0 | -8041.8408 | 0 | 0 | 82904.3457 | 0 | 0 | 0 | 0 | 0 | 0 | 0
2016-01-14 09:00 | 0 | 525783.2094 | 0 | 0 | 0 | 0 | 433882 | 0 | 0 | 0 | 0 | 0 | 0 | 0 | 0 | 0 | 143675.4453 | 14115185.6398 | 3529073.9158 | 0 | 0 | 779502.9914 | 0 | 0 | 0 | 0 | 0 | 0 | 0 | 0 | 0 | 0 | 8996.8636 | 0 | 0 | 82904.3457 | 0 | 0 | 0 | 0 | 0 | 0 | 0
2016-01-14 10:00 | 0 | 505785.5589 | 0 | 0 | 0 | 0 | 449048 | 0 | 0 | 0 | 0 | 0 | 0 | 0 | 0 | 0 | 120387.005 | 14115185.6398 | 3611149.2181 | 0 | 0 | 779502.9914 | 0 | 0 | 0 | 0 | 0 | 0 | 0 | 0 | 0 | 0 | -26166.7868 | 0 | 0 | 82904.3457 | 0 | 0 | 0 | 0 | 0 | 0 | 0
2016-01-14 11:00 | 0 | 502369.945 | 0 | 0 | 0 | 0 | 482678 | 0 | 0 | 0 | 0 | 0 | 0 | 0 | 0 | 0 | 64127.9684 | 14115185.6398 | 3693224.5203 | 0 | 0 | 779502.9914 | 0 | 0 | 0 | 0 | 0 | 0 | 0 | 0 | 0 | 0 | -63212.4007 | 0 | 0 | 82904.3457 | 0 | 0 | 0 | 0 | 0 | 0 | 0
2016-01-14 12:00 | 0 | 508665.9712 | 0 | 0 | 0 | 0 | 511825 | 0 | 0 | 0 | 0 | 0 | 0 | 0 | 0 | 0 | 0 | 14115185.6398 | 3775299.8226 | 0 | 0 | 753559.5147 | 0 | 0 | 0 | 0 | 0 | 0 | 0 | 0 | 0 | 0 | -72053.8971 | 0 | 0 | 82904.3457 | 0 | 0 | 0 | 0 | 0 | 0 | 25943.4767
2016-01-14 13:00 | 0 | 521900.0674 | 0 | 0 | 0 | 0 | 518934 | 0 | 0 | 0 | 0 | 0 | 0 | 0 | 0 | 0 | 2639.8 | 14115185.6398 | 3775299.8226 | 0 | 0 | 753559.5147 | 0 | 0 | 0 | 0 | 0 | 0 | 0 | 0 | 0 | 0 | 2966.0674 | 0 | 0 | 0 | 0 | 0 | 0 | 0 | 0 | 0 | 0
2016-01-14 14:00 | 60868.0537 | 520398.0372 | 0 | 0 | 0 | 0 | 511165 | 0 | 0 | 0 | 0 | 0 | 0 | 0 | 0 | 0 | 0 | 14115185.6398 | 3857375.1248 | 0 | 0 | 735342.501 | 0 | 0 | 0 | 0 | 0 | 0 | 0 | 0 | 0 | 0 | -2966.0674 | 0 | 0 | 82904.3457 | 0 | 0 | 0 | 0 | 0 | 0 | 18217.0137
2016-01-14 15:00 | 368180.5738 | 479541.9178 | 0 | 0 | 0 | 0 | 499774 | 0 | 0 | 0 | 0 | 0 | 0 | 0 | 0 | 0 | 0 | 14130175.7177 | 3939450.4271 | 0 | 0 | 979185.984 | 0 | 0 | 0 | 0 | 0 | 0 | 0 | 0 | 0 | 0 | 0 | 18737.5974 | 0 | 82904.3457 | 0 | 0 | 0 | 0 | 0 | 246306.5485 | 0
2016-01-14 16:00 | 609188.5873 | 248749.8279 | 0 | 0 | 0 | 0 | 485758 | 0 | 0 | 0 | 0 | 0 | 0 | 0 | 0 | 0 | 0 | 14145165.7956 | 4021525.7294 | 0 | 0 | 1247019.0714 | 0 | 0 | 0 | 0 | 0 | 0 | 0 | 0 | 0 | 0 | 0 | 18737.5974 | 0 | 82904.3457 | 0 | 0 | 0 | 0 | 0 | 270538.4721 | 0
2016-01-14 17:00 | 688167.8542 | 344949.9263 | 0 | 0 | 0 | 0 | 471708 | 0 | 0 | 0 | 0 | 0 | 0 | 0 | 0 | 0 | 168414.1351 | 14160155.8735 | 4103601.0316 | 0 | 0 | 1514852.1588 | 0 | 0 | 0 | 0 | 0 | 0 | 0 | 0 | 0 | 0 | 189229.3653 | 18737.5974 | 0 | 82904.3457 | 0 | 0 | 0 | 0 | 0 | 270538.4721 | 0
2016-01-14 18:00 | 709049.672 | 314357.1085 | 0 | 0 | 0 | 0 | 461997 | 0 | 0 | 0 | 0 | 0 | 0 | 0 | 0 | 0 | 336828.2702 | 14175145.9515 | 4185676.3339 | 0 | 0 | 1782685.2462 | 0 | 0 | 0 | 0 | 0 | 0 | 0 | 0 | 0 | 0 | 189229.3653 | 18737.5974 | 0 | 82904.3457 | 0 | 0 | 0 | 0 | 0 | 270538.4721 | 0
2016-01-14 19:00 | 767171.5508 | 231933.9472 | 0 | 0 | 0 | 0 | 454127 | 0 | 0 | 0 | 0 | 0 | 0 | 0 | 0 | 0 | 490618.5638 | 14190136.0294 | 4267751.6361 | 0 | 0 | 2050518.3336 | 0 | 0 | 0 | 0 | 0 | 0 | 0 | 0 | 0 | 0 | 172798.0828 | 18737.5974 | 0 | 82904.3457 | 0 | 0 | 0 | 0 | 0 | 270538.4721 | 0
2016-01-14 20:00 | 851367.6153 | 159734.1652 | 0 | 0 | 0 | 0 | 449692 | 0 | 0 | 0 | 0 | 0 | 0 | 0 | 0 | 0 | 659032.6989 | 14205126.1073 | 4349826.9384 | 0 | 0 | 2318351.4209 | 0 | 0 | 0 | 0 | 0 | 0 | 0 | 0 | 0 | 0 | 189229.3653 | 18737.5974 | 0 | 82904.3457 | 0 | 0 | 0 | 0 | 0 | 270538.4721 | 0
2016-01-14 21:00 | 891723.4899 | 121219.2906 | 0 | 0 | 0 | 0 | 451533 | 0 | 0 | 0 | 0 | 0 | 0 | 0 | 0 | 0 | 827446.834 | 14220116.1852 | 4431902.2406 | 0 | 0 | 2586184.5083 | 0 | 0 | 0 | 0 | 0 | 0 | 0 | 0 | 0 | 0 | 189229.3653 | 18737.5974 | 0 | 82904.3457 | 0 | 0 | 0 | 0 | 0 | 270538.4721 | 0
2016-01-14 22:00 | 667877.4524 | 357168.3281 | 0 | 0 | 0 | 0 | 463636 | 0 | 0 | 0 | 0 | 0 | 0 | 0 | 0 | 0 | 995860.9691 | 14235106.2631 | 4513977.5429 | 0 | 0 | 2854017.5957 | 0 | 0 | 0 | 0 | 0 | 0 | 0 | 0 | 0 | 0 | 189229.3653 | 18737.5974 | 0 | 82904.3457 | 0 | 0 | 0 | 0 | 0 | 270538.4721 | 0
2016-01-14 23:00 | 137001.1386 | 470622.8042 | 0 | 0 | 0 | 0 | 481986 | 0 | 0 | 0 | 0 | 0 | 0 | 0 | 0 | 0 | 995860.9691 | 14250096.341 | 4596052.8451 | 0 | 0 | 2877773.6354 | 0 | 0 | 0 | 0 | 0 | 0 | 0 | 0 | 0 | 0 | 0 | 18737.5974 | 0 | 82904.3457 | 0 | 0 | 0 | 0 | 0 | 23995.9997 | 0
2016-01-15 | 4799.8934 | 496125.0423 | 0 | 0 | 0 | 0 | 491071 | 0 | 0 | 0 | 0 | 0 | 0 | 0 | 0 | 0 | 930846.1041 | 14250096.341 | 4678128.1474 | 0 | 0 | 2877773.6354 | 0 | 0 | 0 | 0 | 0 | 0 | 0 | 0 | 0 | 0 | -73050.41 | 0 | 0 | 82904.3457 | 0 | 0 | 0 | 0 | 0 | 0 | 0
2016-01-15 01:00 | 578.4512 | 504840.1381 | 0 | 0 | 0 | 0 | 490964 | 0 | 0 | 0 | 0 | 0 | 0 | 0 | 0 | 0 | 946749.9813 | 14250096.341 | 4760203.4496 | 0 | 0 | 2717923.1144 | 0 | 0 | 0 | 0 | 0 | 0 | 0 | 0 | 0 | 0 | 17869.5249 | 0 | 0 | 82904.3457 | 0 | 0 | 0 | 0 | 0 | 0 | 159850.521
2016-01-15 02:00 | 535.7114 | 514946.5448 | 0 | 0 | 0 | 0 | 482259 | 0 | 0 | 0 | 0 | 0 | 0 | 0 | 0 | 0 | 902533.8117 | 14250096.341 | 4842278.7519 | 0 | 0 | 2717923.1144 | 0 | 0 | 0 | 0 | 0 | 0 | 0 | 0 | 0 | 0 | -49681.0895 | 0 | 0 | 82904.3457 | 0 | 0 | 0 | 0 | 0 | 0 | 0
2016-01-15 03:00 | 15.0161 | 512550.747 | 0 | 0 | 0 | 0 | 462693 | 0 | 0 | 0 | 0 | 0 | 0 | 0 | 0 | 0 | 873135.7031 | 14250096.341 | 4924354.0541 | 0 | 0 | 2717923.1144 | 0 | 0 | 0 | 0 | 0 | 0 | 0 | 0 | 0 | 0 | -33031.5827 | 0 | 0 | 82904.3457 | 0 | 0 | 0 | 0 | 0 | 0 | 0
2016-01-15 04:00 | 0 | 511159.9448 | 0 | 0 | 0 | 0 | 440735 | 0 | 0 | 0 | 0 | 0 | 0 | 0 | 0 | 0 | 862029.0363 | 14250096.341 | 5006429.3564 | 0 | 0 | 2717923.1144 | 0 | 0 | 0 | 0 | 0 | 0 | 0 | 0 | 0 | 0 | -12479.4009 | 0 | 0 | 82904.3457 | 0 | 0 | 0 | 0 | 0 | 0 | 0
2016-01-15 05:00 | 0 | 503757.372 | 0 | 0 | 0 | 0 | 420298 | 0 | 0 | 0 | 0 | 0 | 0 | 0 | 0 | 0 | 862523.0096 | 14250096.341 | 5088504.6586 | 0 | 0 | 2717923.1144 | 0 | 0 | 0 | 0 | 0 | 0 | 0 | 0 | 0 | 0 | 555.0263 | 0 | 0 | 82904.3457 | 0 | 0 | 0 | 0 | 0 | 0 | 0
2016-01-15 06:00 | 0 | 491381.0373 | 0 | 0 | 0 | 0 | 406086 | 0 | 0 | 0 | 0 | 0 | 0 | 0 | 0 | 0 | 864650.7251 | 14250096.341 | 5170579.9609 | 0 | 0 | 2717923.1144 | 0 | 0 | 0 | 0 | 0 | 0 | 0 | 0 | 0 | 0 | 2390.6916 | 0 | 0 | 82904.3457 | 0 | 0 | 0 | 0 | 0 | 0 | 0
2016-01-15 07:00 | 0 | 469486.0169 | 0 | 0 | 0 | 0 | 397042 | 0 | 0 | 0 | 0 | 0 | 0 | 0 | 0 | 0 | 855341.0325 | 14250096.341 | 5252655.2631 | 0 | 0 | 2717923.1144 | 0 | 0 | 0 | 0 | 0 | 0 | 0 | 0 | 0 | 0 | -10460.3288 | 0 | 0 | 82904.3457 | 0 | 0 | 0 | 0 | 0 | 0 | 0
2016-01-15 08:00 | 0 | 442126.4301 | 0 | 0 | 0 | 0 | 392675 | 0 | 0 | 0 | 0 | 0 | 0 | 0 | 0 | 0 | 825567.9376 | 14250096.341 | 5334730.5654 | 0 | 0 | 2717923.1144 | 0 | 0 | 0 | 0 | 0 | 0 | 0 | 0 | 0 | 0 | -33452.9156 | 0 | 0 | 82904.3457 | 0 | 0 | 0 | 0 | 0 | 0 | 0
2016-01-15 09:00 | 0 | 477007.8636 | 0 | 0 | 0 | 0 | 394761 | 0 | 0 | 0 | 0 | 0 | 0 | 0 | 0 | 0 | 824982.7786 | 14250096.341 | 5416805.8676 | 0 | 0 | 2717923.1144 | 0 | 0 | 0 | 0 | 0 | 0 | 0 | 0 | 0 | 0 | -657.4821 | 0 | 0 | 82904.3457 | 0 | 0 | 0 | 0 | 0 | 0 | 0
2016-01-15 10:00 | 0 | 392732.9876 | 0 | 0 | 0 | 0 | 407359 | 0 | 0 | 0 | 0 | 0 | 0 | 0 | 0 | 0 | 738180.7599 | 14250096.341 | 5498881.1699 | 0 | 0 | 2717923.1144 | 0 | 0 | 0 | 0 | 0 | 0 | 0 | 0 | 0 | 0 | -97530.3581 | 0 | 0 | 82904.3457 | 0 | 0 | 0 | 0 | 0 | 0 | 0
2016-01-15 11:00 | 0 | 341109.45 | 0 | 0 | 0 | 0 | 436666 | 0 | 0 | 0 | 0 | 0 | 0 | 0 | 0 | 0 | 579350.5627 | 14250096.341 | 5580956.4721 | 0 | 0 | 2717923.1144 | 0 | 0 | 0 | 0 | 0 | 0 | 0 | 0 | 0 | 0 | -178460.8957 | 0 | 0 | 82904.3457 | 0 | 0 | 0 | 0 | 0 | 0 | 0
2016-01-15 12:00 | 0 | 304034.0446 | 0 | 0 | 0 | 0 | 466185 | 0 | 0 | 0 | 0 | 0 | 0 | 0 | 0 | 0 | 410936.4277 | 14250096.341 | 5607764.0979 | 0 | 0 | 2717923.1144 | 0 | 0 | 0 | 0 | 0 | 0 | 0 | 0 | 0 | 0 | -189229.3653 | 0 | 0 | 27078.4098 | 0 | 0 | 0 | 0 | 0 | 0 | 0
2016-01-15 13:00 | 0 | 278094.7748 | 0 | 0 | 0 | 0 | 477552 | 0 | 0 | 0 | 0 | 0 | 0 | 0 | 0 | 0 | 242522.2926 | 14250096.341 | 5689839.4001 | 0 | 0 | 2545456.0669 | 0 | 0 | 0 | 0 | 0 | 0 | 0 | 0 | 0 | 0 | -189229.3653 | 0 | 0 | 82904.3457 | 0 | 0 | 0 | 0 | 0 | 0 | 172467.0475
2016-01-15 14:00 | 51539.5179 | 241786.7447 | 0 | 0 | 0 | 0 | 480240 | 0 | 0 | 0 | 0 | 0 | 0 | 0 | 0 | 0 | 76169.0662 | 14250096.341 | 5689839.4001 | 0 | 0 | 2545456.0669 | 0 | 0 | 0 | 0 | 0 | 0 | 0 | 0 | 0 | 0 | -186913.7375 | 0 | 0 | 0 | 0 | 0 | 0 | 0 | 0 | 0 | 0
2016-01-15 15:00 | 253783.9731 | 201811.7598 | 0 | 0 | 0 | 0 | 481526 | 0 | 0 | 0 | 0 | 0 | 0 | 0 | 0 | 0 | 0 | 14250096.341 | 5748895.824 | 0 | 0 | 2545456.0669 | 0 | 0 | 0 | 0 | 0 | 0 | 0 | 0 | 0 | 0 | -85583.2205 | 0 | 0 | 59652.9534 | 0 | 0 | 0 | 0 | 0 | 0 | 0
2016-01-15 16:00 | 462322.6334 | 172645.935 | 0 | 0 | 0 | 0 | 477244 | 0 | 0 | 0 | 0 | 0 | 0 | 0 | 0 | 0 | 49913.5365 | 14265086.4189 | 5830971.1263 | 0 | 0 | 2545456.0669 | 0 | 0 | 0 | 0 | 0 | 0 | 0 | 0 | 0 | 0 | 56082.6253 | 18737.5974 | 0 | 82904.3457 | 0 | 0 | 0 | 0 | 0 | 0 | 0
2016-01-15 17:00 | 570864.7905 | 156710.6114 | 0 | 0 | 0 | 0 | 470535 | 0 | 0 | 0 | 0 | 0 | 0 | 0 | 0 | 0 | 188218.1648 | 14280076.4969 | 5913046.4285 | 0 | 0 | 2545456.0669 | 0 | 0 | 0 | 0 | 0 | 0 | 0 | 0 | 0 | 0 | 155398.4588 | 18737.5974 | 0 | 82904.3457 | 0 | 0 | 0 | 0 | 0 | 0 | 0
2016-01-15 18:00 | 648438.5119 | 157776.4379 | 0 | 0 | 0 | 0 | 464809 | 0 | 0 | 0 | 0 | 0 | 0 | 0 | 0 | 0 | 356632.2999 | 14295066.5748 | 5995121.7308 | 0 | 0 | 2595485.362 | 0 | 0 | 0 | 0 | 0 | 0 | 0 | 0 | 0 | 0 | 189229.3653 | 18737.5974 | 0 | 82904.3457 | 0 | 0 | 0 | 0 | 0 | 50534.6415 | 0
2016-01-15 19:00 | 688570.4216 | 162927.7679 | 0 | 0 | 0 | 0 | 459306 | 0 | 0 | 0 | 0 | 0 | 0 | 0 | 0 | 0 | 525046.435 | 14310056.6527 | 6077197.033 | 0 | 0 | 2695793.0344 | 0 | 0 | 0 | 0 | 0 | 0 | 0 | 0 | 0 | 0 | 189229.3653 | 18737.5974 | 0 | 82904.3457 | 0 | 0 | 0 | 0 | 0 | 101320.8812 | 0
2016-01-15 20:00 | 746761.7303 | 168930.886 | 0 | 0 | 0 | 0 | 455638 | 0 | 0 | 0 | 0 | 0 | 0 | 0 | 0 | 0 | 659032.6989 | 14325046.7306 | 6159272.3353 | 0 | 0 | 2901580.6805 | 0 | 0 | 0 | 0 | 0 | 0 | 0 | 0 | 0 | 0 | 150546.364 | 18737.5974 | 0 | 82904.3457 | 0 | 0 | 0 | 0 | 0 | 207866.3092 | 0
2016-01-15 21:00 | 775459.6072 | 161363.0111 | 0 | 0 | 0 | 0 | 456911 | 0 | 0 | 0 | 0 | 0 | 0 | 0 | 0 | 0 | 827446.834 | 14340036.8085 | 6241347.6375 | 0 | 0 | 3088730.5874 | 0 | 0 | 0 | 0 | 0 | 0 | 0 | 0 | 0 | 0 | 189229.3653 | 18737.5974 | 0 | 82904.3457 | 0 | 0 | 0 | 0 | 0 | 189040.31 | 0
2016-01-15 22:00 | 610474.831 | 162770.046 | 0 | 0 | 0 | 0 | 464155 | 0 | 0 | 0 | 0 | 0 | 0 | 0 | 0 | 0 | 995860.9691 | 14355026.8864 | 6323422.9398 | 0 | 0 | 3106766.9703 | 0 | 0 | 0 | 0 | 0 | 0 | 0 | 0 | 0 | 0 | 189229.3653 | 18737.5974 | 0 | 82904.3457 | 0 | 0 | 0 | 0 | 0 | 18218.5686 | 0
2016-01-15 23:00 | 125644.3006 | 183090.8193 | 0 | 0 | 0 | 0 | 471864 | 0 | 0 | 0 | 0 | 0 | 0 | 0 | 0 | 0 | 948522.3582 | 14235483.3345 | 6323422.9398 | 0 | 0 | 3031574.0639 | 0 | 0 | 0 | 0 | 0 | 0 | 0 | 0 | 0 | 0 | -53189.4505 | 0 | 119543.5519 | 0 | 0 | 0 | 0 | 0 | 0 | 0 | 75192.9065
2016-01-16 | 5872.0006 | 202118.679 | 0 | 0 | 0 | 0 | 473518 | 0 | 0 | 0 | 0 | 0 | 0 | 0 | 0 | 0 | 898337.4417 | 14115939.7826 | 6323422.9398 | 0 | 0 | 2772676.8164 | 0 | 0 | 0 | 0 | 0 | 0 | 0 | 0 | 0 | 0 | -56387.5466 | 0 | 119543.5519 | 0 | 0 | 0 | 0 | 0 | 0 | 0 | 258897.2475
2016-01-16 01:00 | 601.7162 | 216613.3043 | 0 | 0 | 0 | 0 | 469990 | 0 | 0 | 0 | 0 | 0 | 0 | 0 | 0 | 0 | 859502.1086 | 13996396.2306 | 6323422.9398 | 0 | 0 | 2513779.5688 | 0 | 0 | 0 | 0 | 0 | 0 | 0 | 0 | 0 | 0 | -43635.2057 | 0 | 119543.5519 | 0 | 0 | 0 | 0 | 0 | 0 | 0 | 258897.2475
2016-01-16 02:00 | 533.8859 | 223104.2959 | 0 | 0 | 0 | 0 | 462067 | 0 | 0 | 0 | 0 | 0 | 0 | 0 | 0 | 0 | 691087.9735 | 13911569.5876 | 6323422.9398 | 0 | 0 | 2513779.5688 | 0 | 0 | 0 | 0 | 0 | 0 | 0 | 0 | 0 | 0 | -189229.3653 | 0 | 84826.643 | 0 | 0 | 0 | 0 | 0 | 0 | 0 | 0
2016-01-16 03:00 | 15.4389 | 226339.6529 | 0 | 0 | 0 | 0 | 446898 | 0 | 0 | 0 | 0 | 0 | 0 | 0 | 0 | 0 | 680939.1839 | 13792026.0357 | 6323422.9398 | 0 | 0 | 2254882.3213 | 0 | 0 | 0 | 0 | 0 | 0 | 0 | 0 | 0 | 0 | -11403.1344 | 0 | 119543.5519 | 0 | 0 | 0 | 0 | 0 | 0 | 0 | 258897.2475
2016-01-16 04:00 | 0 | 228213.2891 | 0 | 0 | 0 | 0 | 429098 | 0 | 0 | 0 | 0 | 0 | 0 | 0 | 0 | 0 | 563860.1726 | 13672482.4838 | 6323422.9398 | 0 | 0 | 2254882.3213 | 0 | 0 | 0 | 0 | 0 | 0 | 0 | 0 | 0 | 0 | -131549.4508 | 0 | 119543.5519 | 0 | 0 | 0 | 0 | 0 | 0 | 0 | 0
2016-01-16 05:00 | 0 | 227371.815 | 0 | 0 | 0 | 0 | 411200 | 0 | 0 | 0 | 0 | 0 | 0 | 0 | 0 | 0 | 586387.4867 | 13552938.9318 | 6323422.9398 | 0 | 0 | 1995985.0738 | 0 | 0 | 0 | 0 | 0 | 0 | 0 | 0 | 0 | 0 | 25311.5888 | 0 | 119543.5519 | 0 | 0 | 0 | 0 | 0 | 0 | 0 | 258897.2475
2016-01-16 06:00 | 0 | 228391.0077 | 0 | 0 | 0 | 0 | 397507 | 0 | 0 | 0 | 0 | 0 | 0 | 0 | 0 | 0 | 497582.635 | 13433395.3799 | 6323422.9398 | 0 | 0 | 1995985.0738 | 0 | 0 | 0 | 0 | 0 | 0 | 0 | 0 | 0 | 0 | -99780.7322 | 0 | 119543.5519 | 0 | 0 | 0 | 0 | 0 | 0 | 0 | 0
2016-01-16 07:00 | 0 | 233109.1972 | 0 | 0 | 0 | 0 | 388116 | 0 | 0 | 0 | 0 | 0 | 0 | 0 | 0 | 0 | 545760.9792 | 13313851.828 | 6323422.9398 | 0 | 0 | 1737087.8262 | 0 | 0 | 0 | 0 | 0 | 0 | 0 | 0 | 0 | 0 | 54132.971 | 0 | 119543.5519 | 0 | 0 | 0 | 0 | 0 | 0 | 0 | 258897.2475
2016-01-16 08:00 | 0 | 241362.194 | 0 | 0 | 0 | 0 | 383335 | 0 | 0 | 0 | 0 | 0 | 0 | 0 | 0 | 0 | 481113.5633 | 13194308.276 | 6323422.9398 | 0 | 0 | 1737087.8262 | 0 | 0 | 0 | 0 | 0 | 0 | 0 | 0 | 0 | 0 | -72637.5459 | 0 | 119543.5519 | 0 | 0 | 0 | 0 | 0 | 0 | 0 | 0
2016-01-16 09:00 | 0 | 246919.8895 | 0 | 0 | 0 | 0 | 382836 | 0 | 0 | 0 | 0 | 0 | 0 | 0 | 0 | 0 | 421856.6065 | 13074764.7241 | 6323422.9398 | 0 | 0 | 1737087.8262 | 0 | 0 | 0 | 0 | 0 | 0 | 0 | 0 | 0 | 0 | -66580.8504 | 0 | 119543.5519 | 0 | 0 | 0 | 0 | 0 | 0 | 0 | 0
2016-01-16 10:00 | 0 | 246229.501 | 0 | 0 | 0 | 0 | 388193 | 0 | 0 | 0 | 0 | 0 | 0 | 0 | 0 | 0 | 295509.0924 | 13074764.7241 | 6323422.9398 | 0 | 0 | 1737087.8262 | 0 | 0 | 0 | 0 | 0 | 0 | 0 | 0 | 0 | 0 | -141963.499 | 0 | 0 | 0 | 0 | 0 | 0 | 0 | 0 | 0 | 0
2016-01-16 11:00 | 0 | 241923.0677 | 0 | 0 | 0 | 0 | 398613 | 0 | 0 | 0 | 0 | 0 | 0 | 0 | 0 | 0 | 217763.4342 | 12955221.1722 | 6323422.9398 | 0 | 0 | 1737087.8262 | 0 | 0 | 0 | 0 | 0 | 0 | 0 | 0 | 0 | 0 | -87354.6722 | 0 | 119543.5519 | 0 | 0 | 0 | 0 | 0 | 0 | 0 | 0
2016-01-16 12:00 | 0 | 236370.995 | 0 | 0 | 0 | 0 | 414957 | 0 | 0 | 0 | 0 | 0 | 0 | 0 | 0 | 0 | 120530.2713 | 12835677.6202 | 6323422.9398 | 0 | 0 | 1737087.8262 | 0 | 0 | 0 | 0 | 0 | 0 | 0 | 0 | 0 | 0 | -109250.7448 | 0 | 119543.5519 | 0 | 0 | 0 | 0 | 0 | 0 | 0 | 0
2016-01-16 13:00 | 0 | 226974.4688 | 0 | 0 | 0 | 0 | 431737 | 0 | 0 | 0 | 0 | 0 | 0 | 0 | 0 | 0 | 0 | 12716134.0683 | 6323422.9398 | 0 | 0 | 1737087.8262 | 0 | 0 | 0 | 0 | 0 | 0 | 0 | 0 | 0 | 0 | -135427.2711 | 0 | 119543.5519 | 0 | 0 | 0 | 0 | 0 | 0 | 0 | 0
2016-01-16 14:00 | 45387.8474 | 215272.1216 | 0 | 0 | 0 | 0 | 445036 | 0 | 0 | 0 | 0 | 0 | 0 | 0 | 0 | 0 | 0 | 12596590.5164 | 6323422.9398 | 0 | 0 | 1524049.3616 | 0 | 0 | 0 | 0 | 0 | 0 | 0 | 0 | 0 | 0 | 0 | 0 | 119543.5519 | 0 | 0 | 0 | 0 | 0 | 0 | 0 | 213038.4646
2016-01-16 15:00 | 289076.1208 | 198326.847 | 0 | 0 | 0 | 0 | 450767 | 0 | 0 | 0 | 0 | 0 | 0 | 0 | 0 | 0 | 0 | 12596590.5164 | 6359692.5479 | 0 | 0 | 1524049.3616 | 0 | 0 | 0 | 0 | 0 | 0 | 0 | 0 | 0 | 0 | 0 | 0 | 0 | 36635.9678 | 0 | 0 | 0 | 0 | 0 | 0 | 0
2016-01-16 16:00 | 506517.0856 | 192033.5107 | 0 | 0 | 0 | 0 | 449596 | 0 | 0 | 0 | 0 | 0 | 0 | 0 | 0 | 0 | 89245.8881 | 12596590.5164 | 6359692.5479 | 0 | 0 | 1671240.8959 | 0 | 0 | 0 | 0 | 0 | 0 | 0 | 0 | 0 | 0 | 100276.2788 | 0 | 0 | 0 | 0 | 0 | 0 | 0 | 0 | 148678.3174 | 0
2016-01-16 17:00 | 592506.9681 | 195729.3079 | 0 | 0 | 0 | 0 | 445176 | 0 | 0 | 0 | 0 | 0 | 0 | 0 | 0 | 0 | 153790.2937 | 12596590.5164 | 6359692.5479 | 0 | 0 | 1939073.9832 | 0 | 0 | 0 | 0 | 0 | 0 | 0 | 0 | 0 | 0 | 72521.804 | 0 | 0 | 0 | 0 | 0 | 0 | 0 | 0 | 270538.4721 | 0
2016-01-16 18:00 | 621175.6839 | 208680.5043 | 0 | 0 | 0 | 0 | 438693 | 0 | 0 | 0 | 0 | 0 | 0 | 0 | 0 | 0 | 322204.4288 | 12596590.5164 | 6359692.5479 | 0 | 0 | 2138988.4679 | 0 | 0 | 0 | 0 | 0 | 0 | 0 | 0 | 0 | 0 | 189229.3653 | 0 | 0 | 0 | 0 | 0 | 0 | 0 | 0 | 201933.8229 | 0
2016-01-16 19:00 | 692452.5137 | 221799.2001 | 0 | 0 | 0 | 0 | 433491 | 0 | 0 | 0 | 0 | 0 | 0 | 0 | 0 | 0 | 490618.5638 | 12596590.5164 | 6380475.4955 | 0 | 0 | 2406821.5553 | 0 | 0 | 0 | 0 | 0 | 0 | 0 | 0 | 0 | 0 | 189229.3653 | 0 | 0 | 20992.8764 | 0 | 0 | 0 | 0 | 0 | 270538.4721 | 0
2016-01-16 20:00 | 778142.996 | 213854.7844 | 0 | 0 | 0 | 0 | 430588 | 0 | 0 | 0 | 0 | 0 | 0 | 0 | 0 | 0 | 659032.6989 | 12611580.5943 | 6462550.7978 | 0 | 0 | 2674654.6427 | 0 | 0 | 0 | 0 | 0 | 0 | 0 | 0 | 0 | 0 | 189229.3653 | 18737.5974 | 0 | 82904.3457 | 0 | 0 | 0 | 0 | 0 | 270538.4721 | 0
2016-01-16 21:00 | 808198.3418 | 186752.4386 | 0 | 0 | 0 | 0 | 433541 | 0 | 0 | 0 | 0 | 0 | 0 | 0 | 0 | 0 | 827446.834 | 12626570.6722 | 6544626.1 | 0 | 0 | 2942487.7301 | 0 | 0 | 0 | 0 | 0 | 0 | 0 | 0 | 0 | 0 | 189229.3653 | 18737.5974 | 0 | 82904.3457 | 0 | 0 | 0 | 0 | 0 | 270538.4721 | 0
2016-01-16 22:00 | 627952.6226 | 183633.8141 | 0 | 0 | 0 | 0 | 444810 | 0 | 0 | 0 | 0 | 0 | 0 | 0 | 0 | 0 | 995860.9691 | 12626570.6722 | 6556118.4604 | 0 | 0 | 3106766.9703 | 0 | 0 | 0 | 0 | 0 | 0 | 0 | 0 | 0 | 0 | 189229.3653 | 0 | 0 | 11608.4448 | 0 | 0 | 0 | 0 | 0 | 165938.6265 | 0
2016-01-16 23:00 | 123370.479 | 188683.0757 | 0 | 0 | 0 | 0 | 460141 | 0 | 0 | 0 | 0 | 0 | 0 | 0 | 0 | 0 | 925771.5242 | 12507027.1203 | 6556118.4604 | 0 | 0 | 3106766.9703 | 0 | 0 | 0 | 0 | 0 | 0 | 0 | 0 | 0 | 0 | -78752.1852 | 0 | 119543.5519 | 0 | 0 | 0 | 0 | 0 | 0 | 0 | 0
2016-01-17 | 6044.6606 | 201679.3197 | 0 | 0 | 0 | 0 | 466002 | 0 | 0 | 0 | 0 | 0 | 0 | 0 | 0 | 0 | 882038.4853 | 12387483.5683 | 6556118.4604 | 0 | 0 | 2847869.7228 | 0 | 0 | 0 | 0 | 0 | 0 | 0 | 0 | 0 | 0 | -49138.246 | 0 | 119543.5519 | 0 | 0 | 0 | 0 | 0 | 0 | 0 | 258897.2475
2016-01-17 01:00 | 543.216 | 217555.5053 | 0 | 0 | 0 | 0 | 466202 | 0 | 0 | 0 | 0 | 0 | 0 | 0 | 0 | 0 | 847360.9659 | 12267940.0164 | 6556118.4604 | 0 | 0 | 2588972.4753 | 0 | 0 | 0 | 0 | 0 | 0 | 0 | 0 | 0 | 0 | -38963.505 | 0 | 119543.5519 | 0 | 0 | 0 | 0 | 0 | 0 | 0 | 258897.2475
2016-01-17 02:00 | 528.1439 | 232234.2266 | 0 | 0 | 0 | 0 | 461031 | 0 | 0 | 0 | 0 | 0 | 0 | 0 | 0 | 0 | 678946.8308 | 12200630.9402 | 6556118.4604 | 0 | 0 | 2588972.4753 | 0 | 0 | 0 | 0 | 0 | 0 | 0 | 0 | 0 | 0 | -189229.3653 | 0 | 67309.0762 | 0 | 0 | 0 | 0 | 0 | 0 | 0 | 0
2016-01-17 03:00 | 15.4915 | 242642.8708 | 0 | 0 | 0 | 0 | 449651 | 0 | 0 | 0 | 0 | 0 | 0 | 0 | 0 | 0 | 680857.7819 | 12081087.3883 | 6556118.4604 | 0 | 0 | 2330075.2278 | 0 | 0 | 0 | 0 | 0 | 0 | 0 | 0 | 0 | 0 | 2147.1361 | 0 | 119543.5519 | 0 | 0 | 0 | 0 | 0 | 0 | 0 | 258897.2475
2016-01-17 04:00 | 0 | 249109.225 | 0 | 0 | 0 | 0 | 433925 | 0 | 0 | 0 | 0 | 0 | 0 | 0 | 0 | 0 | 578080.1236 | 11961543.8364 | 6556118.4604 | 0 | 0 | 2330075.2278 | 0 | 0 | 0 | 0 | 0 | 0 | 0 | 0 | 0 | 0 | -115480.5149 | 0 | 119543.5519 | 0 | 0 | 0 | 0 | 0 | 0 | 0 | 0
2016-01-17 05:00 | 0 | 254306.9098 | 0 | 0 | 0 | 0 | 420780 | 0 | 0 | 0 | 0 | 0 | 0 | 0 | 0 | 0 | 491627.4549 | 11842000.2844 | 6556118.4604 | 0 | 0 | 2330075.2278 | 0 | 0 | 0 | 0 | 0 | 0 | 0 | 0 | 0 | 0 | -97137.8301 | 0 | 119543.5519 | 0 | 0 | 0 | 0 | 0 | 0 | 0 | 0
2016-01-17 06:00 | 0 | 255790.797 | 0 | 0 | 0 | 0 | 409148 | 0 | 0 | 0 | 0 | 0 | 0 | 0 | 0 | 0 | 541273.9429 | 11722456.7325 | 6556118.4604 | 0 | 0 | 2071177.9802 | 0 | 0 | 0 | 0 | 0 | 0 | 0 | 0 | 0 | 0 | 55782.5708 | 0 | 119543.5519 | 0 | 0 | 0 | 0 | 0 | 0 | 0 | 258897.2475
2016-01-17 07:00 | 0 | 256199.374 | 0 | 0 | 0 | 0 | 400726 | 0 | 0 | 0 | 0 | 0 | 0 | 0 | 0 | 0 | 474353.6273 | 11602913.1806 | 6556118.4604 | 0 | 0 | 2071177.9802 | 0 | 0 | 0 | 0 | 0 | 0 | 0 | 0 | 0 | 0 | -75191.3658 | 0 | 119543.5519 | 0 | 0 | 0 | 0 | 0 | 0 | 0 | 0
2016-01-17 08:00 | 0 | 253519.5994 | 0 | 0 | 0 | 0 | 397107 | 0 | 0 | 0 | 0 | 0 | 0 | 0 | 0 | 0 | 408269.2222 | 11483369.6286 | 6556118.4604 | 0 | 0 | 2071177.9802 | 0 | 0 | 0 | 0 | 0 | 0 | 0 | 0 | 0 | 0 | -74252.1405 | 0 | 119543.5519 | 0 | 0 | 0 | 0 | 0 | 0 | 0 | 0
2016-01-17 09:00 | 0 | 277922.4706 | 0 | 0 | 0 | 0 | 396995 | 0 | 0 | 0 | 0 | 0 | 0 | 0 | 0 | 0 | 488429.0697 | 11363826.0767 | 6556118.4604 | 0 | 0 | 1812280.7327 | 0 | 0 | 0 | 0 | 0 | 0 | 0 | 0 | 0 | 0 | 90067.2444 | 0 | 119543.5519 | 0 | 0 | 0 | 0 | 0 | 0 | 0 | 258897.2475
2016-01-17 10:00 | 0 | 260314.6443 | 0 | 0 | 0 | 0 | 401148 | 0 | 0 | 0 | 0 | 0 | 0 | 0 | 0 | 0 | 424795.7646 | 11244282.5248 | 6556118.4604 | 0 | 0 | 1812280.7327 | 0 | 0 | 0 | 0 | 0 | 0 | 0 | 0 | 0 | 0 | -71498.0956 | 0 | 119543.5519 | 0 | 0 | 0 | 0 | 0 | 0 | 0 | 0
2016-01-17 11:00 | 0 | 242678.6249 | 0 | 0 | 0 | 0 | 411144 | 0 | 0 | 0 | 0 | 0 | 0 | 0 | 0 | 0 | 336569.9622 | 11124738.9728 | 6556118.4604 | 0 | 0 | 1812280.7327 | 0 | 0 | 0 | 0 | 0 | 0 | 0 | 0 | 0 | 0 | -99130.115 | 0 | 119543.5519 | 0 | 0 | 0 | 0 | 0 | 0 | 0 | 0
2016-01-17 12:00 | 0 | 225514.8904 | 0 | 0 | 0 | 0 | 426593 | 0 | 0 | 0 | 0 | 0 | 0 | 0 | 0 | 0 | 219318.8262 | 11005195.4209 | 6556118.4604 | 0 | 0 | 1812280.7327 | 0 | 0 | 0 | 0 | 0 | 0 | 0 | 0 | 0 | 0 | -131742.8495 | 0 | 119543.5519 | 0 | 0 | 0 | 0 | 0 | 0 | 0 | 0
2016-01-17 13:00 | 0 | 215376.6497 | 0 | 0 | 0 | 0 | 444517 | 0 | 0 | 0 | 0 | 0 | 0 | 0 | 0 | 0 | 50904.6911 | 10936383.3778 | 6556118.4604 | 0 | 0 | 1812280.7327 | 0 | 0 | 0 | 0 | 0 | 0 | 0 | 0 | 0 | 0 | -189229.3653 | 0 | 68812.0431 | 0 | 0 | 0 | 0 | 0 | 0 | 0 | 0
2016-01-17 14:00 | 37543.2567 | 204124.7564 | 0 | 0 | 0 | 0 | 458932 | 0 | 0 | 0 | 0 | 0 | 0 | 0 | 0 | 0 | 0 | 10867602.9491 | 6556118.4604 | 0 | 0 | 1589734.3326 | 0 | 0 | 0 | 0 | 0 | 0 | 0 | 0 | 0 | 0 | -57196.2821 | 0 | 68780.4288 | 0 | 0 | 0 | 0 | 0 | 0 | 0 | 222546.4001
2016-01-17 15:00 | 303378.8011 | 177128.4203 | 0 | 0 | 0 | 0 | 464245 | 0 | 0 | 0 | 0 | 0 | 0 | 0 | 0 | 0 | 14473.3771 | 10867602.9491 | 6556118.4604 | 0 | 0 | 1589734.3326 | 0 | 0 | 0 | 0 | 0 | 0 | 0 | 0 | 0 | 0 | 16262.2214 | 0 | 0 | 0 | 0 | 0 | 0 | 0 | 0 | 0 | 0
2016-01-17 16:00 | 569522.6083 | 166567.5148 | 0 | 0 | 0 | 0 | 462424 | 0 | 0 | 0 | 0 | 0 | 0 | 0 | 0 | 0 | 51582.1838 | 10867602.9491 | 6556118.4604 | 0 | 0 | 1819385.459 | 0 | 0 | 0 | 0 | 0 | 0 | 0 | 0 | 0 | 0 | 41695.2884 | 0 | 0 | 0 | 0 | 0 | 0 | 0 | 0 | 231970.8347 | 0
2016-01-17 17:00 | 661497.2396 | 166112.2771 | 0 | 0 | 0 | 0 | 459077 | 0 | 0 | 0 | 0 | 0 | 0 | 0 | 0 | 0 | 219996.3189 | 10867602.9491 | 6556118.4604 | 0 | 0 | 1996895.5788 | 0 | 0 | 0 | 0 | 0 | 0 | 0 | 0 | 0 | 0 | 189229.3653 | 0 | 0 | 0 | 0 | 0 | 0 | 0 | 0 | 179303.1514 | 0
2016-01-17 18:00 | 689347.7486 | 169617.2586 | 0 | 0 | 0 | 0 | 454097 | 0 | 0 | 0 | 0 | 0 | 0 | 0 | 0 | 0 | 388410.4539 | 10867602.9491 | 6556118.4604 | 0 | 0 | 2210377.8343 | 0 | 0 | 0 | 0 | 0 | 0 | 0 | 0 | 0 | 0 | 189229.3653 | 0 | 0 | 0 | 0 | 0 | 0 | 0 | 0 | 215638.6419 | 0
2016-01-17 19:00 | 743650.4294 | 173571.9614 | 0 | 0 | 0 | 0 | 448939 | 0 | 0 | 0 | 0 | 0 | 0 | 0 | 0 | 0 | 490618.5638 | 10867602.9491 | 6638193.7627 | 0 | 0 | 2478210.9217 | 0 | 0 | 0 | 0 | 0 | 0 | 0 | 0 | 0 | 0 | 114840.5729 | 0 | 0 | 82904.3457 | 0 | 0 | 0 | 0 | 0 | 270538.4721 | 0
2016-01-17 20:00 | 833948.257 | 172831.5235 | 0 | 0 | 0 | 0 | 445370 | 0 | 0 | 0 | 0 | 0 | 0 | 0 | 0 | 0 | 659032.6989 | 10882593.027 | 6720269.0649 | 0 | 0 | 2746044.0091 | 0 | 0 | 0 | 0 | 0 | 0 | 0 | 0 | 0 | 0 | 189229.3653 | 18737.5974 | 0 | 82904.3457 | 0 | 0 | 0 | 0 | 0 | 270538.4721 | 0
2016-01-17 21:00 | 889951.6964 | 120331.084 | 0 | 0 | 0 | 0 | 448873 | 0 | 0 | 0 | 0 | 0 | 0 | 0 | 0 | 0 | 827446.834 | 10897583.1049 | 6802344.3672 | 0 | 0 | 3013877.0965 | 0 | 0 | 0 | 0 | 0 | 0 | 0 | 0 | 0 | 0 | 189229.3653 | 18737.5974 | 0 | 82904.3457 | 0 | 0 | 0 | 0 | 0 | 270538.4721 | 0
2016-01-17 22:00 | 599578.7143 | 147566.8064 | 0 | 0 | 0 | 0 | 464088 | 0 | 0 | 0 | 0 | 0 | 0 | 0 | 0 | 0 | 995860.9691 | 10897583.1049 | 6802344.3672 | 0 | 0 | 3106766.9703 | 0 | 0 | 0 | 0 | 0 | 0 | 0 | 0 | 0 | 0 | 189229.3653 | 0 | 0 | 0 | 0 | 0 | 0 | 0 | 0 | 93828.1554 | 0
2016-01-17 23:00 | 127435.1607 | 165880.3926 | 0 | 0 | 0 | 0 | 485734 | 0 | 0 | 0 | 0 | 0 | 0 | 0 | 0 | 0 | 967668.7202 | 10778039.553 | 6589771.1057 | 0 | 0 | 3106766.9703 | 0 | 0 | 0 | 0 | 0 | 0 | 0 | 0 | 0 | 0 | -31676.6841 | 0 | 119543.5519 | 0 | 212573.2615 | 0 | 0 | 0 | 0 | 0 | 0
2016-01-18 | 5840.0043 | 187769.2946 | 0 | 0 | 0 | 0 | 496055 | 0 | 0 | 0 | 0 | 0 | 0 | 0 | 0 | 0 | 965978.2321 | 10658496.001 | 6377197.8442 | 0 | 0 | 2847869.7228 | 0 | 0 | 0 | 0 | 0 | 0 | 0 | 0 | 0 | 0 | -1899.4249 | 0 | 119543.5519 | 0 | 212573.2615 | 0 | 0 | 0 | 0 | 0 | 258897.2475
2016-01-18 01:00 | 683.4199 | 196493.9066 | 0 | 0 | 0 | 0 | 499903 | 0 | 0 | 0 | 0 | 0 | 0 | 0 | 0 | 0 | 964038.5686 | 10538952.4491 | 6164624.5828 | 0 | 0 | 2588972.4753 | 0 | 0 | 0 | 0 | 0 | 0 | 0 | 0 | 0 | 0 | -2179.3972 | 0 | 119543.5519 | 0 | 212573.2615 | 0 | 0 | 0 | 0 | 0 | 258897.2475
2016-01-18 02:00 | 538.2301 | 194580.8061 | 0 | 0 | 0 | 0 | 495273 | 0 | 0 | 0 | 0 | 0 | 0 | 0 | 0 | 0 | 795624.4335 | 10419408.8972 | 6067905.191 | 0 | 0 | 2588972.4753 | 0 | 0 | 0 | 0 | 0 | 0 | 0 | 0 | 0 | 0 | -189229.3653 | 0 | 119543.5519 | 0 | 96719.3917 | 0 | 0 | 0 | 0 | 0 | 0
2016-01-18 03:00 | 14.3034 | 185535.177 | 0 | 0 | 0 | 0 | 485022 | 0 | 0 | 0 | 0 | 0 | 0 | 0 | 0 | 0 | 796580.0768 | 10299865.3452 | 5855331.9296 | 0 | 0 | 2330075.2278 | 0 | 0 | 0 | 0 | 0 | 0 | 0 | 0 | 0 | 0 | 1073.7566 | 0 | 119543.5519 | 0 | 212573.2615 | 0 | 0 | 0 | 0 | 0 | 258897.2475
2016-01-18 04:00 | 0 | 173117.1821 | 0 | 0 | 0 | 0 | 469740 | 0 | 0 | 0 | 0 | 0 | 0 | 0 | 0 | 0 | 800071.9547 | 10180321.7933 | 5642758.6681 | 0 | 0 | 2071177.9802 | 0 | 0 | 0 | 0 | 0 | 0 | 0 | 0 | 0 | 0 | 3923.4583 | 0 | 119543.5519 | 0 | 212573.2615 | 0 | 0 | 0 | 0 | 0 | 258897.2475
2016-01-18 05:00 | 0 | 166214.1349 | 0 | 0 | 0 | 0 | 455921 | 0 | 0 | 0 | 0 | 0 | 0 | 0 | 0 | 0 | 631657.8196 | 10060778.2414 | 5570334.8548 | 0 | 0 | 2071177.9802 | 0 | 0 | 0 | 0 | 0 | 0 | 0 | 0 | 0 | 0 | -189229.3653 | 0 | 119543.5519 | 0 | 72423.8133 | 0 | 0 | 0 | 0 | 0 | 0
2016-01-18 06:00 | 0 | 160392.8669 | 0 | 0 | 0 | 0 | 448386 | 0 | 0 | 0 | 0 | 0 | 0 | 0 | 0 | 0 | 642830.117 | 9941234.6894 | 5357761.5934 | 0 | 0 | 1812280.7327 | 0 | 0 | 0 | 0 | 0 | 0 | 0 | 0 | 0 | 0 | 12553.1432 | 0 | 119543.5519 | 0 | 212573.2615 | 0 | 0 | 0 | 0 | 0 | 258897.2475
2016-01-18 07:00 | 0 | 156409.1549 | 0 | 0 | 0 | 0 | 444095 | 0 | 0 | 0 | 0 | 0 | 0 | 0 | 0 | 0 | 654275.9007 | 9821691.1375 | 5145188.3319 | 0 | 0 | 1553383.4852 | 0 | 0 | 0 | 0 | 0 | 0 | 0 | 0 | 0 | 0 | 12860.4311 | 0 | 119543.5519 | 0 | 212573.2615 | 0 | 0 | 0 | 0 | 0 | 258897.2475
2016-01-18 08:00 | 0 | 159479.4457 | 0 | 0 | 0 | 0 | 444476 | 0 | 0 | 0 | 0 | 0 | 0 | 0 | 0 | 0 | 543689.1361 | 9702147.5856 | 4932615.0704 | 0 | 0 | 1553383.4852 | 0 | 0 | 0 | 0 | 0 | 0 | 0 | 0 | 0 | 0 | -124254.7918 | 0 | 119543.5519 | 0 | 212573.2615 | 0 | 0 | 0 | 0 | 0 | 0
2016-01-18 09:00 | 0 | 140546.1164 | 0 | 0 | 0 | 0 | 451294 | 0 | 0 | 0 | 0 | 0 | 0 | 0 | 0 | 0 | 534609.7055 | 9582604.0336 | 4720041.8089 | 0 | 0 | 1294486.2376 | 0 | 0 | 0 | 0 | 0 | 0 | 0 | 0 | 0 | 0 | -10201.6074 | 0 | 119543.5519 | 0 | 212573.2615 | 0 | 0 | 0 | 0 | 0 | 258897.2475
2016-01-18 10:00 | 0 | 144333.1132 | 0 | 0 | 0 | 0 | 467139 | 0 | 0 | 0 | 0 | 0 | 0 | 0 | 0 | 0 | 366195.5704 | 9463060.4817 | 4570643.5266 | 0 | 0 | 1294486.2376 | 0 | 0 | 0 | 0 | 0 | 0 | 0 | 0 | 0 | 0 | -189229.3653 | 0 | 119543.5519 | 0 | 149398.2824 | 0 | 0 | 0 | 0 | 0 | 0
2016-01-18 11:00 | 0 | 149196.7368 | 0 | 0 | 0 | 0 | 494557 | 0 | 0 | 0 | 0 | 0 | 0 | 0 | 0 | 0 | 242881.9027 | 9343516.9298 | 4358070.2651 | 0 | 0 | 1209182.8713 | 0 | 0 | 0 | 0 | 0 | 0 | 0 | 0 | 0 | 0 | -138554.6828 | 0 | 119543.5519 | 0 | 212573.2615 | 0 | 0 | 0 | 0 | 0 | 85303.3664
2016-01-18 12:00 | 0 | 159323.5477 | 0 | 0 | 0 | 0 | 523689 | 0 | 0 | 0 | 0 | 0 | 0 | 0 | 0 | 0 | 74467.7676 | 9223973.3778 | 4145497.0036 | 0 | 0 | 1182526.7149 | 0 | 0 | 0 | 0 | 0 | 0 | 0 | 0 | 0 | 0 | -189229.3653 | 0 | 119543.5519 | 0 | 212573.2615 | 0 | 0 | 0 | 0 | 0 | 26656.1564
2016-01-18 13:00 | 0 | 170737.8857 | 0 | 0 | 0 | 0 | 540845 | 0 | 0 | 0 | 0 | 0 | 0 | 0 | 0 | 0 | 12558.6218 | 9104429.8259 | 3932923.7422 | 0 | 0 | 923629.4674 | 0 | 0 | 0 | 0 | 0 | 0 | 0 | 0 | 0 | 0 | -69560.8381 | 0 | 119543.5519 | 0 | 212573.2615 | 0 | 0 | 0 | 0 | 0 | 258897.2475
2016-01-18 14:00 | 50116.2887 | 180212.6241 | 0 | 0 | 0 | 0 | 544986 | 0 | 0 | 0 | 0 | 0 | 0 | 0 | 0 | 0 | 0 | 8984886.274 | 3720350.4807 | 0 | 0 | 664732.2198 | 0 | 0 | 0 | 0 | 0 | 0 | 0 | 0 | 0 | 0 | -14110.811 | 0 | 119543.5519 | 0 | 212573.2615 | 0 | 0 | 0 | 0 | 0 | 258897.2475
2016-01-18 15:00 | 262664.5018 | 174330.6111 | 0 | 0 | 0 | 0 | 543295 | 0 | 0 | 0 | 0 | 0 | 0 | 0 | 0 | 0 | 0 | 8865342.722 | 3720350.4807 | 0 | 0 | 596279.207 | 0 | 0 | 0 | 0 | 0 | 0 | 0 | 0 | 0 | 0 | 0 | 0 | 119543.5519 | 0 | 0 | 0 | 0 | 0 | 0 | 0 | 68453.0128
2016-01-18 16:00 | 452170.2458 | 161957.5649 | 0 | 0 | 0 | 0 | 536682 | 0 | 0 | 0 | 0 | 0 | 0 | 0 | 0 | 0 | 12206.0136 | 8745799.1701 | 3720350.4807 | 0 | 0 | 728014.9913 | 0 | 0 | 0 | 0 | 0 | 0 | 0 | 0 | 0 | 0 | 13714.622 | 0 | 119543.5519 | 0 | 0 | 0 | 0 | 0 | 0 | 133066.4488 | 0
2016-01-18 17:00 | 537915.1202 | 158982.856 | 0 | 0 | 0 | 0 | 527471 | 0 | 0 | 0 | 0 | 0 | 0 | 0 | 0 | 0 | 180620.1486 | 8626255.6182 | 3720350.4807 | 0 | 0 | 777052.5336 | 0 | 0 | 0 | 0 | 0 | 0 | 0 | 0 | 0 | 0 | 189229.3653 | 0 | 119543.5519 | 0 | 0 | 0 | 0 | 0 | 0 | 49532.871 | 0
2016-01-18 18:00 | 602760.6267 | 160741.2543 | 0 | 0 | 0 | 0 | 517624 | 0 | 0 | 0 | 0 | 0 | 0 | 0 | 0 | 0 | 349034.2837 | 8506712.0662 | 3720350.4807 | 0 | 0 | 901776.4718 | 0 | 0 | 0 | 0 | 0 | 0 | 0 | 0 | 0 | 0 | 189229.3653 | 0 | 119543.5519 | 0 | 0 | 0 | 0 | 0 | 0 | 125983.776 | 0
2016-01-18 19:00 | 658456.9322 | 169420.1336 | 0 | 0 | 0 | 0 | 509646 | 0 | 0 | 0 | 0 | 0 | 0 | 0 | 0 | 0 | 517448.4188 | 8387168.5143 | 3720350.4807 | 0 | 0 | 1098130.0629 | 0 | 0 | 0 | 0 | 0 | 0 | 0 | 0 | 0 | 0 | 189229.3653 | 0 | 119543.5519 | 0 | 0 | 0 | 0 | 0 | 0 | 198336.9607 | 0
2016-01-18 20:00 | 735601.5321 | 179170.5653 | 0 | 0 | 0 | 0 | 504548 | 0 | 0 | 0 | 0 | 0 | 0 | 0 | 0 | 0 | 676770.9915 | 8319360.7532 | 3720350.4807 | 0 | 0 | 1365963.1503 | 0 | 0 | 0 | 0 | 0 | 0 | 0 | 0 | 0 | 0 | 179014.1267 | 0 | 67807.7611 | 0 | 0 | 0 | 0 | 0 | 0 | 270538.4721 | 0
2016-01-18 21:00 | 769443.0314 | 177968.1401 | 0 | 0 | 0 | 0 | 507574 | 0 | 0 | 0 | 0 | 0 | 0 | 0 | 0 | 0 | 827446.834 | 8319360.7532 | 3720350.4807 | 0 | 0 | 1633796.2377 | 0 | 0 | 0 | 0 | 0 | 0 | 0 | 0 | 0 | 0 | 169298.6994 | 0 | 0 | 0 | 0 | 0 | 0 | 0 | 0 | 270538.4721 | 0
2016-01-18 22:00 | 585869.2281 | 202856.0405 | 0 | 0 | 0 | 0 | 526254 | 0 | 0 | 0 | 0 | 0 | 0 | 0 | 0 | 0 | 995860.9691 | 8319360.7532 | 3720350.4807 | 0 | 0 | 1706305.7219 | 0 | 0 | 0 | 0 | 0 | 0 | 0 | 0 | 0 | 0 | 189229.3653 | 0 | 0 | 0 | 0 | 0 | 0 | 0 | 0 | 73241.9033 | 0
2016-01-18 23:00 | 123049.2668 | 257483.4159 | 0 | 0 | 0 | 0 | 549477 | 0 | 0 | 0 | 0 | 0 | 0 | 0 | 0 | 0 | 925853.0023 | 8199817.2013 | 3671633.2239 | 0 | 0 | 1706305.7219 | 0 | 0 | 0 | 0 | 0 | 0 | 0 | 0 | 0 | 0 | -78660.6368 | 0 | 119543.5519 | 0 | 48717.2568 | 0 | 0 | 0 | 0 | 0 | 0
2016-01-19 | 6828.2807 | 306270.216 | 0 | 0 | 0 | 0 | 562369 | 0 | 0 | 0 | 0 | 0 | 0 | 0 | 0 | 0 | 971488.4403 | 8080273.6494 | 3459059.9624 | 0 | 0 | 1447408.4744 | 0 | 0 | 0 | 0 | 0 | 0 | 0 | 0 | 0 | 0 | 51275.773 | 0 | 119543.5519 | 0 | 212573.2615 | 0 | 0 | 0 | 0 | 0 | 258897.2475
2016-01-19 01:00 | 722.8803 | 335533.1662 | 0 | 0 | 0 | 0 | 563958 | 0 | 0 | 0 | 0 | 0 | 0 | 0 | 0 | 0 | 830542.0832 | 7960730.0974 | 3459059.9624 | 0 | 0 | 1447408.4744 | 0 | 0 | 0 | 0 | 0 | 0 | 0 | 0 | 0 | 0 | -158366.6934 | 0 | 119543.5519 | 0 | 0 | 0 | 0 | 0 | 0 | 0 | 0
2016-01-19 02:00 | 511.3159 | 351173.4301 | 0 | 0 | 0 | 0 | 556327 | 0 | 0 | 0 | 0 | 0 | 0 | 0 | 0 | 0 | 710118.8587 | 7841186.5455 | 3459059.9624 | 0 | 0 | 1447408.4744 | 0 | 0 | 0 | 0 | 0 | 0 | 0 | 0 | 0 | 0 | -135306.9938 | 0 | 119543.5519 | 0 | 0 | 0 | 0 | 0 | 0 | 0 | 0
2016-01-19 03:00 | 14.3936 | 361225.0736 | 0 | 0 | 0 | 0 | 538055 | 0 | 0 | 0 | 0 | 0 | 0 | 0 | 0 | 0 | 695813.2031 | 7721642.9936 | 3246486.701 | 0 | 0 | 1447408.4744 | 0 | 0 | 0 | 0 | 0 | 0 | 0 | 0 | 0 | 0 | -16073.7702 | 0 | 119543.5519 | 0 | 212573.2615 | 0 | 0 | 0 | 0 | 0 | 0
2016-01-19 04:00 | 0 | 365736.5044 | 0 | 0 | 0 | 0 | 516738 | 0 | 0 | 0 | 0 | 0 | 0 | 0 | 0 | 0 | 623130.2536 | 7602099.4416 | 3246486.701 | 0 | 0 | 1447408.4744 | 0 | 0 | 0 | 0 | 0 | 0 | 0 | 0 | 0 | 0 | -81666.2354 | 0 | 119543.5519 | 0 | 0 | 0 | 0 | 0 | 0 | 0 | 0
2016-01-19 05:00 | 0 | 364523.3712 | 0 | 0 | 0 | 0 | 501292 | 0 | 0 | 0 | 0 | 0 | 0 | 0 | 0 | 0 | 563114.5555 | 7482555.8897 | 3246486.701 | 0 | 0 | 1447408.4744 | 0 | 0 | 0 | 0 | 0 | 0 | 0 | 0 | 0 | 0 | -67433.3687 | 0 | 119543.5519 | 0 | 0 | 0 | 0 | 0 | 0 | 0 | 0
2016-01-19 06:00 | 0 | 360340.273 | 0 | 0 | 0 | 0 | 488827 | 0 | 0 | 0 | 0 | 0 | 0 | 0 | 0 | 0 | 635344.3702 | 7363012.3378 | 3033913.4395 | 0 | 0 | 1356849.1048 | 0 | 0 | 0 | 0 | 0 | 0 | 0 | 0 | 0 | 0 | 81157.0951 | 0 | 119543.5519 | 0 | 212573.2615 | 0 | 0 | 0 | 0 | 0 | 90559.3696
2016-01-19 07:00 | 0 | 357621.7246 | 0 | 0 | 0 | 0 | 482783 | 0 | 0 | 0 | 0 | 0 | 0 | 0 | 0 | 0 | 585659.2165 | 7243468.7859 | 3033913.4395 | 0 | 0 | 1356849.1048 | 0 | 0 | 0 | 0 | 0 | 0 | 0 | 0 | 0 | 0 | -55826.0153 | 0 | 119543.5519 | 0 | 0 | 0 | 0 | 0 | 0 | 0 | 0
2016-01-19 08:00 | 0 | 348944.3157 | 0 | 0 | 0 | 0 | 481076 | 0 | 0 | 0 | 0 | 0 | 0 | 0 | 0 | 0 | 529770.3991 | 7123925.2339 | 3033913.4395 | 0 | 0 | 1356849.1048 | 0 | 0 | 0 | 0 | 0 | 0 | 0 | 0 | 0 | 0 | -62796.4241 | 0 | 119543.5519 | 0 | 0 | 0 | 0 | 0 | 0 | 0 | 0
2016-01-19 09:00 | 0 | 341428.2881 | 0 | 0 | 0 | 0 | 486092 | 0 | 0 | 0 | 0 | 0 | 0 | 0 | 0 | 0 | 544079.8642 | 7004381.682 | 2821340.178 | 0 | 0 | 1356849.1048 | 0 | 0 | 0 | 0 | 0 | 0 | 0 | 0 | 0 | 0 | 16078.0507 | 0 | 119543.5519 | 0 | 212573.2615 | 0 | 0 | 0 | 0 | 0 | 0
2016-01-19 10:00 | 0 | 325539.1697 | 0 | 0 | 0 | 0 | 502163 | 0 | 0 | 0 | 0 | 0 | 0 | 0 | 0 | 0 | 448593.0367 | 6884838.1301 | 2821340.178 | 0 | 0 | 1356849.1048 | 0 | 0 | 0 | 0 | 0 | 0 | 0 | 0 | 0 | 0 | -107288.5702 | 0 | 119543.5519 | 0 | 0 | 0 | 0 | 0 | 0 | 0 | 0
2016-01-19 11:00 | 0 | 307103.5571 | 0 | 0 | 0 | 0 | 535457 | 0 | 0 | 0 | 0 | 0 | 0 | 0 | 0 | 0 | 307066.8541 | 6765294.5781 | 2821340.178 | 0 | 0 | 1356849.1048 | 0 | 0 | 0 | 0 | 0 | 0 | 0 | 0 | 0 | 0 | -159018.1828 | 0 | 119543.5519 | 0 | 0 | 0 | 0 | 0 | 0 | 0 | 0
2016-01-19 12:00 | 0 | 297088.2831 | 0 | 0 | 0 | 0 | 566299 | 0 | 0 | 0 | 0 | 0 | 0 | 0 | 0 | 0 | 210529.4847 | 6645751.0262 | 2608766.9165 | 0 | 0 | 1356849.1048 | 0 | 0 | 0 | 0 | 0 | 0 | 0 | 0 | 0 | 0 | -108468.9544 | 0 | 119543.5519 | 0 | 212573.2615 | 0 | 0 | 0 | 0 | 0 | 0
2016-01-19 13:00 | 0 | 287203.8756 | 0 | 0 | 0 | 0 | 573164 | 0 | 0 | 0 | 0 | 0 | 0 | 0 | 0 | 0 | 42115.3496 | 6526207.4743 | 2608766.9165 | 0 | 0 | 1306116.6993 | 0 | 0 | 0 | 0 | 0 | 0 | 0 | 0 | 0 | 0 | -189229.3653 | 0 | 119543.5519 | 0 | 0 | 0 | 0 | 0 | 0 | 0 | 50732.4055
2016-01-19 14:00 | 37533.169 | 272435.4397 | 0 | 0 | 0 | 0 | 566429 | 0 | 0 | 0 | 0 | 0 | 0 | 0 | 0 | 0 | 0 | 6406663.9223 | 2608766.9165 | 0 | 0 | 1047219.4517 | 0 | 0 | 0 | 0 | 0 | 0 | 0 | 0 | 0 | 0 | -47320.6175 | 0 | 119543.5519 | 0 | 0 | 0 | 0 | 0 | 0 | 0 | 258897.2475
2016-01-19 15:00 | 276391.5213 | 243304.1415 | 0 | 0 | 0 | 0 | 557716 | 0 | 0 | 0 | 0 | 0 | 0 | 0 | 0 | 0 | 0 | 6287120.3704 | 2608766.9165 | 0 | 0 | 1078221.2254 | 0 | 0 | 0 | 0 | 0 | 0 | 0 | 0 | 0 | 0 | 0 | 0 | 119543.5519 | 0 | 0 | 0 | 0 | 0 | 0 | 31314.9229 | 0
2016-01-19 16:00 | 472944.6757 | 238331.4271 | 0 | 0 | 0 | 0 | 545130 | 0 | 0 | 0 | 0 | 0 | 0 | 0 | 0 | 0 | 46794.6054 | 6167576.8185 | 2608766.9165 | 0 | 0 | 1259295.3485 | 0 | 0 | 0 | 0 | 0 | 0 | 0 | 0 | 0 | 0 | 52578.2083 | 0 | 119543.5519 | 0 | 0 | 0 | 0 | 0 | 0 | 182903.1547 | 0
2016-01-19 17:00 | 555326.7521 | 231205.7648 | 0 | 0 | 0 | 0 | 531980 | 0 | 0 | 0 | 0 | 0 | 0 | 0 | 0 | 0 | 215208.7405 | 6048033.2665 | 2608766.9165 | 0 | 0 | 1392607.1762 | 0 | 0 | 0 | 0 | 0 | 0 | 0 | 0 | 0 | 0 | 189229.3653 | 0 | 119543.5519 | 0 | 0 | 0 | 0 | 0 | 0 | 134658.4118 | 0
2016-01-19 18:00 | 602599.0565 | 218848.5543 | 0 | 0 | 0 | 0 | 520957 | 0 | 0 | 0 | 0 | 0 | 0 | 0 | 0 | 0 | 383622.8755 | 5928489.7146 | 2608766.9165 | 0 | 0 | 1571397.7169 | 0 | 0 | 0 | 0 | 0 | 0 | 0 | 0 | 0 | 0 | 189229.3653 | 0 | 119543.5519 | 0 | 0 | 0 | 0 | 0 | 0 | 180596.5057 | 0
2016-01-19 19:00 | 654840.2706 | 206242.4259 | 0 | 0 | 0 | 0 | 512504 | 0 | 0 | 0 | 0 | 0 | 0 | 0 | 0 | 0 | 552037.0106 | 5928489.7146 | 2608766.9165 | 0 | 0 | 1729153.5548 | 0 | 0 | 0 | 0 | 0 | 0 | 0 | 0 | 0 | 0 | 189229.3653 | 0 | 0 | 0 | 0 | 0 | 0 | 0 | 0 | 159349.3313 | 0
2016-01-19 20:00 | 725240.8223 | 189836.3468 | 0 | 0 | 0 | 0 | 508038 | 0 | 0 | 0 | 0 | 0 | 0 | 0 | 0 | 0 | 673522.6309 | 5928489.7146 | 2608766.9165 | 0 | 0 | 1996986.6422 | 0 | 0 | 0 | 0 | 0 | 0 | 0 | 0 | 0 | 0 | 136500.697 | 0 | 0 | 0 | 0 | 0 | 0 | 0 | 0 | 270538.4721 | 0
2016-01-19 21:00 | 725617.6509 | 159884.1039 | 0 | 0 | 0 | 0 | 511350 | 0 | 0 | 0 | 0 | 0 | 0 | 0 | 0 | 0 | 827446.834 | 5808946.1627 | 2608766.9165 | 0 | 0 | 2264819.7296 | 0 | 0 | 0 | 0 | 0 | 0 | 0 | 0 | 0 | 0 | 172948.5428 | 0 | 119543.5519 | 0 | 0 | 0 | 0 | 0 | 0 | 270538.4721 | 0
2016-01-19 22:00 | 560786.5237 | 147463.8564 | 0 | 0 | 0 | 0 | 528590 | 0 | 0 | 0 | 0 | 0 | 0 | 0 | 0 | 0 | 995860.9691 | 5689402.6107 | 2608766.9165 | 0 | 0 | 2323988.3417 | 0 | 0 | 0 | 0 | 0 | 0 | 0 | 0 | 0 | 0 | 189229.3653 | 0 | 119543.5519 | 0 | 0 | 0 | 0 | 0 | 0 | 59766.2749 | 0
2016-01-19 23:00 | 98078.1692 | 154845.659 | 0 | 0 | 0 | 0 | 550838 | 0 | 0 | 0 | 0 | 0 | 0 | 0 | 0 | 0 | 891395.739 | 5569859.0588 | 2396193.6551 | 0 | 0 | 2287329.5524 | 0 | 0 | 0 | 0 | 0 | 0 | 0 | 0 | 0 | 0 | -117376.663 | 0 | 119543.5519 | 0 | 212573.2615 | 0 | 0 | 0 | 0 | 0 | 36658.7893
2016-01-20 | 5297.8681 | 169338.1526 | 0 | 0 | 0 | 0 | 561888 | 0 | 0 | 0 | 0 | 0 | 0 | 0 | 0 | 0 | 814227.6633 | 5450315.5069 | 2183620.3936 | 0 | 0 | 2028432.3049 | 0 | 0 | 0 | 0 | 0 | 0 | 0 | 0 | 0 | 0 | -86705.7031 | 0 | 119543.5519 | 0 | 212573.2615 | 0 | 0 | 0 | 0 | 0 | 258897.2475
2016-01-20 01:00 | 718.5471 | 183100.988 | 0 | 0 | 0 | 0 | 561943 | 0 | 0 | 0 | 0 | 0 | 0 | 0 | 0 | 0 | 645813.5282 | 5330771.9549 | 1971047.1321 | 0 | 0 | 1976298.3473 | 0 | 0 | 0 | 0 | 0 | 0 | 0 | 0 | 0 | 0 | -189229.3653 | 0 | 119543.5519 | 0 | 212573.2615 | 0 | 0 | 0 | 0 | 0 | 52133.9576
2016-01-20 02:00 | 498.7422 | 193799.5484 | 0 | 0 | 0 | 0 | 552117 | 0 | 0 | 0 | 0 | 0 | 0 | 0 | 0 | 0 | 594841.0626 | 5211228.403 | 1758473.8706 | 0 | 0 | 1717401.0998 | 0 | 0 | 0 | 0 | 0 | 0 | 0 | 0 | 0 | 0 | -57272.4332 | 0 | 119543.5519 | 0 | 212573.2615 | 0 | 0 | 0 | 0 | 0 | 258897.2475
2016-01-20 03:00 | 16.8018 | 203387.0162 | 0 | 0 | 0 | 0 | 532519 | 0 | 0 | 0 | 0 | 0 | 0 | 0 | 0 | 0 | 569414.7364 | 5091684.8511 | 1545900.6092 | 0 | 0 | 1458503.8522 | 0 | 0 | 0 | 0 | 0 | 0 | 0 | 0 | 0 | 0 | -28568.9058 | 0 | 119543.5519 | 0 | 212573.2615 | 0 | 0 | 0 | 0 | 0 | 258897.2475
2016-01-20 04:00 | 0 | 213102.2304 | 0 | 0 | 0 | 0 | 508121 | 0 | 0 | 0 | 0 | 0 | 0 | 0 | 0 | 0 | 401000.6013 | 4972141.2991 | 1545900.6092 | 0 | 0 | 1390996.1777 | 0 | 0 | 0 | 0 | 0 | 0 | 0 | 0 | 0 | 0 | -189229.3653 | 0 | 119543.5519 | 0 | 0 | 0 | 0 | 0 | 0 | 0 | 67507.6745
2016-01-20 05:00 | 0 | 220810.2156 | 0 | 0 | 0 | 0 | 489033 | 0 | 0 | 0 | 0 | 0 | 0 | 0 | 0 | 0 | 429768.5091 | 4852597.7472 | 1333327.3477 | 0 | 0 | 1132098.9302 | 0 | 0 | 0 | 0 | 0 | 0 | 0 | 0 | 0 | 0 | 32323.4919 | 0 | 119543.5519 | 0 | 212573.2615 | 0 | 0 | 0 | 0 | 0 | 258897.2475
2016-01-20 06:00 | 0 | 230857.2269 | 0 | 0 | 0 | 0 | 477201 | 0 | 0 | 0 | 0 | 0 | 0 | 0 | 0 | 0 | 353582.7197 | 4733054.1953 | 1120754.0862 | 0 | 0 | 1132098.9302 | 0 | 0 | 0 | 0 | 0 | 0 | 0 | 0 | 0 | 0 | -85602.0106 | 0 | 119543.5519 | 0 | 212573.2615 | 0 | 0 | 0 | 0 | 0 | 0
2016-01-20 07:00 | 0 | 238429.2107 | 0 | 0 | 0 | 0 | 469244 | 0 | 0 | 0 | 0 | 0 | 0 | 0 | 0 | 0 | 415643.743 | 4613510.6433 | 908180.8247 | 0 | 0 | 873201.6826 | 0 | 0 | 0 | 0 | 0 | 0 | 0 | 0 | 0 | 0 | 69731.4869 | 0 | 119543.5519 | 0 | 212573.2615 | 0 | 0 | 0 | 0 | 0 | 258897.2475
2016-01-20 08:00 | 0 | 248571.6068 | 0 | 0 | 0 | 0 | 465073 | 0 | 0 | 0 | 0 | 0 | 0 | 0 | 0 | 0 | 366017.6717 | 4493967.0914 | 695607.5633 | 0 | 0 | 873201.6826 | 0 | 0 | 0 | 0 | 0 | 0 | 0 | 0 | 0 | 0 | -55759.6306 | 0 | 119543.5519 | 0 | 212573.2615 | 0 | 0 | 0 | 0 | 0 | 0
2016-01-20 09:00 | 0 | 241647.2082 | 0 | 0 | 0 | 0 | 467668 | 0 | 0 | 0 | 0 | 0 | 0 | 0 | 0 | 0 | 350993.5657 | 4374423.5395 | 695607.5633 | 0 | 0 | 614304.4351 | 0 | 0 | 0 | 0 | 0 | 0 | 0 | 0 | 0 | 0 | -16881.018 | 0 | 119543.5519 | 0 | 0 | 0 | 0 | 0 | 0 | 0 | 258897.2475
2016-01-20 10:00 | 0 | 241696.0784 | 0 | 0 | 0 | 0 | 480665 | 0 | 0 | 0 | 0 | 0 | 0 | 0 | 0 | 0 | 281371.3941 | 4254879.9876 | 483034.3018 | 0 | 0 | 614304.4351 | 0 | 0 | 0 | 0 | 0 | 0 | 0 | 0 | 0 | 0 | -78227.1591 | 0 | 119543.5519 | 0 | 212573.2615 | 0 | 0 | 0 | 0 | 0 | 0
2016-01-20 11:00 | 0 | 248291.5605 | 0 | 0 | 0 | 0 | 511178 | 0 | 0 | 0 | 0 | 0 | 0 | 0 | 0 | 0 | 314888.6488 | 4135336.4356 | 270461.0403 | 0 | 0 | 355407.1876 | 0 | 0 | 0 | 0 | 0 | 0 | 0 | 0 | 0 | 0 | 37659.8367 | 0 | 119543.5519 | 0 | 212573.2615 | 0 | 0 | 0 | 0 | 0 | 258897.2475
2016-01-20 12:00 | 0 | 255090.6297 | 0 | 0 | 0 | 0 | 538547 | 0 | 0 | 0 | 0 | 0 | 0 | 0 | 0 | 0 | 146474.5137 | 4015792.8837 | 212573.2615 | 0 | 0 | 355407.1876 | 0 | 0 | 0 | 0 | 0 | 0 | 0 | 0 | 0 | 0 | -189229.3653 | 0 | 119543.5519 | 0 | 57887.7788 | 0 | 0 | 0 | 0 | 0 | 0
2016-01-20 13:00 | 0 | 261887.8163 | 0 | 0 | 0 | 0 | 545720 | 0 | 0 | 0 | 0 | 0 | 0 | 0 | 0 | 0 | 161350.056 | 3896249.3318 | 0 | 0 | 0 | 96509.9401 | 0 | 0 | 0 | 0 | 0 | 0 | 0 | 0 | 0 | 0 | 16714.0925 | 0 | 119543.5519 | 0 | 212573.2615 | 0 | 0 | 0 | 0 | 0 | 258897.2475
2016-01-20 14:00 | 25468.1938 | 265429.3483 | 0 | 0 | 0 | 0 | 541525 | 0 | 0 | 0 | 0 | 0 | 0 | 0 | 0 | 0 | 0 | 3776705.7798 | 0 | 0 | 0 | 96509.9401 | 0 | 0 | 0 | 0 | 0 | 0 | 0 | 0 | 0 | 0 | -181292.1978 | 0 | 119543.5519 | 0 | 0 | 0 | 0 | 0 | 0 | 0 | 0
2016-01-20 15:00 | 244164.0096 | 241609.7552 | 0 | 0 | 0 | 0 | 535783 | 0 | 0 | 0 | 0 | 0 | 0 | 0 | 0 | 0 | 0 | 3690482.9606 | 0 | 0 | 0 | 96509.9401 | 0 | 0 | 0 | 0 | 0 | 0 | 0 | 0 | 0 | 0 | 0 | 0 | 86222.8192 | 0 | 0 | 0 | 0 | 0 | 0 | 0 | 0
2016-01-20 16:00 | 484724.4068 | 226623.5363 | 0 | 0 | 0 | 0 | 524933 | 0 | 0 | 0 | 0 | 0 | 0 | 0 | 0 | 0 | 0 | 3690482.9606 | 0 | 0 | 0 | 281060.7338 | 0 | 0 | 0 | 0 | 0 | 0 | 0 | 0 | 0 | 0 | 0 | 0 | 0 | 0 | 0 | 0 | 0 | 0 | 0 | 186414.9431 | 0
2016-01-20 17:00 | 612441.0779 | 229137.1845 | 0 | 0 | 0 | 0 | 513323 | 0 | 0 | 0 | 0 | 0 | 0 | 0 | 0 | 0 | 153790.2937 | 3690482.9606 | 0 | 0 | 0 | 434963.3416 | 0 | 0 | 0 | 0 | 0 | 0 | 0 | 0 | 0 | 0 | 172798.0828 | 0 | 0 | 0 | 0 | 0 | 0 | 0 | 0 | 155457.1797 | 0
2016-01-20 18:00 | 690360.5238 | 235264.2583 | 0 | 0 | 0 | 0 | 504846 | 0 | 0 | 0 | 0 | 0 | 0 | 0 | 0 | 0 | 322204.4288 | 3690482.9606 | 0 | 0 | 0 | 664197.2644 | 0 | 0 | 0 | 0 | 0 | 0 | 0 | 0 | 0 | 0 | 189229.3653 | 0 | 0 | 0 | 0 | 0 | 0 | 0 | 0 | 231549.4169 | 0
2016-01-20 19:00 | 750355.7076 | 241391.4707 | 0 | 0 | 0 | 0 | 499511 | 0 | 0 | 0 | 0 | 0 | 0 | 0 | 0 | 0 | 490618.5638 | 3690482.9606 | 32143.6575 | 0 | 0 | 932030.3517 | 0 | 0 | 0 | 0 | 0 | 0 | 0 | 0 | 0 | 0 | 189229.3653 | 0 | 0 | 32468.341 | 0 | 0 | 0 | 0 | 0 | 270538.4721 | 0
2016-01-20 20:00 | 857286.2656 | 200390.5149 | 0 | 0 | 0 | 0 | 496267 | 0 | 0 | 0 | 0 | 0 | 0 | 0 | 0 | 0 | 659032.6989 | 3705473.0385 | 114218.9598 | 0 | 0 | 1199863.4391 | 0 | 0 | 0 | 0 | 0 | 0 | 0 | 0 | 0 | 0 | 189229.3653 | 18737.5974 | 0 | 82904.3457 | 0 | 0 | 0 | 0 | 0 | 270538.4721 | 0
2016-01-20 21:00 | 915213.9937 | 144647.7867 | 0 | 0 | 0 | 0 | 498452 | 0 | 0 | 0 | 0 | 0 | 0 | 0 | 0 | 0 | 827446.834 | 3720463.1164 | 196294.2621 | 0 | 0 | 1467696.5265 | 0 | 0 | 0 | 0 | 0 | 0 | 0 | 0 | 0 | 0 | 189229.3653 | 18737.5974 | 0 | 82904.3457 | 0 | 0 | 0 | 0 | 0 | 270538.4721 | 0
2016-01-20 22:00 | 705347.0415 | 228742.8119 | 0 | 0 | 0 | 0 | 512960 | 0 | 0 | 0 | 0 | 0 | 0 | 0 | 0 | 0 | 995860.9691 | 3720463.1164 | 196294.2621 | 0 | 0 | 1697278.0098 | 0 | 0 | 0 | 0 | 0 | 0 | 0 | 0 | 0 | 0 | 189229.3653 | 0 | 0 | 0 | 0 | 0 | 0 | 0 | 0 | 231900.4881 | 0
2016-01-20 23:00 | 162995.9903 | 235637.2497 | 0 | 0 | 0 | 0 | 530355 | 0 | 0 | 0 | 0 | 0 | 0 | 0 | 0 | 0 | 940336.9842 | 3600919.5645 | 196294.2621 | 0 | 0 | 1697278.0098 | 0 | 0 | 0 | 0 | 0 | 0 | 0 | 0 | 0 | 0 | -62386.4999 | 0 | 119543.5519 | 0 | 0 | 0 | 0 | 0 | 0 | 0 | 0
2016-01-21 | 7091.1098 | 244951.4083 | 0 | 0 | 0 | 0 | 536685 | 0 | 0 | 0 | 0 | 0 | 0 | 0 | 0 | 0 | 873139.574 | 3481376.0126 | 196294.2621 | 0 | 0 | 1438380.7622 | 0 | 0 | 0 | 0 | 0 | 0 | 0 | 0 | 0 | 0 | -75502.7081 | 0 | 119543.5519 | 0 | 0 | 0 | 0 | 0 | 0 | 0 | 258897.2475
2016-01-21 01:00 | 376.6131 | 252902.5625 | 0 | 0 | 0 | 0 | 533921 | 0 | 0 | 0 | 0 | 0 | 0 | 0 | 0 | 0 | 704725.4389 | 3361832.4606 | 196294.2621 | 0 | 0 | 1397497.0603 | 0 | 0 | 0 | 0 | 0 | 0 | 0 | 0 | 0 | 0 | -189229.3653 | 0 | 119543.5519 | 0 | 0 | 0 | 0 | 0 | 0 | 0 | 40883.702
2016-01-21 02:00 | 288.4665 | 253949.4388 | 0 | 0 | 0 | 0 | 523733 | 0 | 0 | 0 | 0 | 0 | 0 | 0 | 0 | 0 | 651009.2033 | 3242288.9087 | 196294.2621 | 0 | 0 | 1138599.8127 | 0 | 0 | 0 | 0 | 0 | 0 | 0 | 0 | 0 | 0 | -60355.3209 | 0 | 119543.5519 | 0 | 0 | 0 | 0 | 0 | 0 | 0 | 258897.2475
2016-01-21 03:00 | 16.4735 | 249176.2514 | 0 | 0 | 0 | 0 | 502414 | 0 | 0 | 0 | 0 | 0 | 0 | 0 | 0 | 0 | 487350.65 | 3122745.3568 | 196294.2621 | 0 | 0 | 1138599.8127 | 0 | 0 | 0 | 0 | 0 | 0 | 0 | 0 | 0 | 0 | -183886.0149 | 0 | 119543.5519 | 0 | 0 | 0 | 0 | 0 | 0 | 0 | 0
2016-01-21 04:00 | 0 | 246875.0322 | 0 | 0 | 0 | 0 | 477551 | 0 | 0 | 0 | 0 | 0 | 0 | 0 | 0 | 0 | 468183.4373 | 3003201.8048 | 196294.2621 | 0 | 0 | 879702.5652 | 0 | 0 | 0 | 0 | 0 | 0 | 0 | 0 | 0 | 0 | -21536.194 | 0 | 119543.5519 | 0 | 0 | 0 | 0 | 0 | 0 | 0 | 258897.2475
2016-01-21 05:00 | 0 | 254974.3596 | 0 | 0 | 0 | 0 | 456315 | 0 | 0 | 0 | 0 | 0 | 0 | 0 | 0 | 0 | 350698.6489 | 2883658.2529 | 196294.2621 | 0 | 0 | 879702.5652 | 0 | 0 | 0 | 0 | 0 | 0 | 0 | 0 | 0 | 0 | -132005.3803 | 0 | 119543.5519 | 0 | 0 | 0 | 0 | 0 | 0 | 0 | 0
2016-01-21 06:00 | 0 | 267433.0502 | 0 | 0 | 0 | 0 | 443693 | 0 | 0 | 0 | 0 | 0 | 0 | 0 | 0 | 0 | 255535.6751 | 2764114.701 | 196294.2621 | 0 | 0 | 879702.5652 | 0 | 0 | 0 | 0 | 0 | 0 | 0 | 0 | 0 | 0 | -106924.6897 | 0 | 119543.5519 | 0 | 0 | 0 | 0 | 0 | 0 | 0 | 0
2016-01-21 07:00 | 0 | 285742.1836 | 0 | 0 | 0 | 0 | 435960 | 0 | 0 | 0 | 0 | 0 | 0 | 0 | 0 | 0 | 307976.2171 | 2644571.149 | 196294.2621 | 0 | 0 | 620805.3177 | 0 | 0 | 0 | 0 | 0 | 0 | 0 | 0 | 0 | 0 | 58921.9574 | 0 | 119543.5519 | 0 | 0 | 0 | 0 | 0 | 0 | 0 | 258897.2475
2016-01-21 08:00 | 0 | 302247.8068 | 0 | 0 | 0 | 0 | 432949 | 0 | 0 | 0 | 0 | 0 | 0 | 0 | 0 | 0 | 277354.9061 | 2525027.5971 | 133596.6674 | 0 | 0 | 620805.3177 | 0 | 0 | 0 | 0 | 0 | 0 | 0 | 0 | 0 | 0 | -34405.9674 | 0 | 119543.5519 | 0 | 62697.5946 | 0 | 0 | 0 | 0 | 0 | 0
2016-01-21 09:00 | 0 | 325317.3857 | 0 | 0 | 0 | 0 | 435901 | 0 | 0 | 0 | 0 | 0 | 0 | 0 | 0 | 0 | 240643.8709 | 2405484.0452 | 133596.6674 | 0 | 0 | 620805.3177 | 0 | 0 | 0 | 0 | 0 | 0 | 0 | 0 | 0 | 0 | -41248.3542 | 0 | 119543.5519 | 0 | 0 | 0 | 0 | 0 | 0 | 0 | 0
2016-01-21 10:00 | 0 | 331354.5144 | 0 | 0 | 0 | 0 | 448923 | 0 | 0 | 0 | 0 | 0 | 0 | 0 | 0 | 0 | 197716.3002 | 2285940.4932 | 133596.6674 | 0 | 0 | 620805.3177 | 0 | 0 | 0 | 0 | 0 | 0 | 0 | 0 | 0 | 0 | -48233.2255 | 0 | 119543.5519 | 0 | 0 | 0 | 0 | 0 | 0 | 0 | 0
2016-01-21 11:00 | 0 | 333266.4021 | 0 | 0 | 0 | 0 | 480425 | 0 | 0 | 0 | 0 | 0 | 0 | 0 | 0 | 0 | 252879.5468 | 2166396.9413 | 133596.6674 | 0 | 0 | 361908.0702 | 0 | 0 | 0 | 0 | 0 | 0 | 0 | 0 | 0 | 0 | 61981.1759 | 0 | 119543.5519 | 0 | 0 | 0 | 0 | 0 | 0 | 0 | 258897.2475
2016-01-21 12:00 | 0 | 334706.6153 | 0 | 0 | 0 | 0 | 510035 | 0 | 0 | 0 | 0 | 0 | 0 | 0 | 0 | 0 | 158545.6659 | 2046853.3894 | 133596.6674 | 0 | 0 | 361908.0702 | 0 | 0 | 0 | 0 | 0 | 0 | 0 | 0 | 0 | 0 | -105993.1246 | 0 | 119543.5519 | 0 | 0 | 0 | 0 | 0 | 0 | 0 | 0
2016-01-21 13:00 | 0 | 335604.8605 | 0 | 0 | 0 | 0 | 518534 | 0 | 0 | 0 | 0 | 0 | 0 | 0 | 0 | 0 | 57447.1132 | 1927309.8374 | 133596.6674 | 0 | 0 | 361908.0702 | 0 | 0 | 0 | 0 | 0 | 0 | 0 | 0 | 0 | 0 | -113593.8794 | 0 | 119543.5519 | 0 | 0 | 0 | 0 | 0 | 0 | 0 | 0
2016-01-21 14:00 | 59496.1122 | 322459.3095 | 0 | 0 | 0 | 0 | 515838 | 0 | 0 | 0 | 0 | 0 | 0 | 0 | 0 | 0 | 0 | 1807766.2855 | 133596.6674 | 0 | 0 | 361908.0702 | 0 | 0 | 0 | 0 | 0 | 0 | 0 | 0 | 0 | 0 | -64547.3182 | 0 | 119543.5519 | 0 | 0 | 0 | 0 | 0 | 0 | 0 | 0
2016-01-21 15:00 | 372006.5477 | 311659.4186 | 0 | 0 | 0 | 0 | 511625 | 0 | 0 | 0 | 0 | 0 | 0 | 0 | 0 | 0 | 0 | 1807766.2855 | 133596.6674 | 0 | 0 | 532228.6268 | 0 | 0 | 0 | 0 | 0 | 0 | 0 | 0 | 0 | 0 | 0 | 0 | 0 | 0 | 0 | 0 | 0 | 0 | 0 | 172040.9663 | 0
2016-01-21 16:00 | 628175.1569 | 268643.0638 | 0 | 0 | 0 | 0 | 504869 | 0 | 0 | 0 | 0 | 0 | 0 | 0 | 0 | 0 | 17594.2369 | 1822756.3634 | 215671.9697 | 0 | 0 | 800061.7142 | 0 | 0 | 0 | 0 | 0 | 0 | 0 | 0 | 0 | 0 | 19768.8056 | 18737.5974 | 0 | 82904.3457 | 0 | 0 | 0 | 0 | 0 | 270538.4721 | 0
2016-01-21 17:00 | 713544.9621 | 340135.0222 | 0 | 0 | 0 | 0 | 497314 | 0 | 0 | 0 | 0 | 0 | 0 | 0 | 0 | 0 | 181519.3935 | 1837746.4413 | 297747.2719 | 0 | 0 | 1067894.8016 | 0 | 0 | 0 | 0 | 0 | 0 | 0 | 0 | 0 | 0 | 184185.5692 | 18737.5974 | 0 | 82904.3457 | 0 | 0 | 0 | 0 | 0 | 270538.4721 | 0
2016-01-21 18:00 | 744239.2336 | 307889.5469 | 0 | 0 | 0 | 0 | 490719 | 0 | 0 | 0 | 0 | 0 | 0 | 0 | 0 | 0 | 349933.5286 | 1852736.5193 | 379822.5742 | 0 | 0 | 1335727.889 | 0 | 0 | 0 | 0 | 0 | 0 | 0 | 0 | 0 | 0 | 189229.3653 | 18737.5974 | 0 | 82904.3457 | 0 | 0 | 0 | 0 | 0 | 270538.4721 | 0
2016-01-21 19:00 | 801398.0097 | 246349.7707 | 0 | 0 | 0 | 0 | 486338 | 0 | 0 | 0 | 0 | 0 | 0 | 0 | 0 | 0 | 518347.6637 | 1867726.5972 | 461897.8764 | 0 | 0 | 1603560.9763 | 0 | 0 | 0 | 0 | 0 | 0 | 0 | 0 | 0 | 0 | 189229.3653 | 18737.5974 | 0 | 82904.3457 | 0 | 0 | 0 | 0 | 0 | 270538.4721 | 0
2016-01-21 20:00 | 892795.3434 | 152598.437 | 0 | 0 | 0 | 0 | 483984 | 0 | 0 | 0 | 0 | 0 | 0 | 0 | 0 | 0 | 686761.7987 | 1882716.6751 | 543973.1787 | 0 | 0 | 1871394.0637 | 0 | 0 | 0 | 0 | 0 | 0 | 0 | 0 | 0 | 0 | 189229.3653 | 18737.5974 | 0 | 82904.3457 | 0 | 0 | 0 | 0 | 0 | 270538.4721 | 0
2016-01-21 21:00 | 952975.76 | 94846.0204 | 0 | 0 | 0 | 0 | 486412 | 0 | 0 | 0 | 0 | 0 | 0 | 0 | 0 | 0 | 855175.9338 | 1897706.753 | 626048.4809 | 0 | 0 | 2139227.1511 | 0 | 0 | 0 | 0 | 0 | 0 | 0 | 0 | 0 | 0 | 189229.3653 | 18737.5974 | 0 | 82904.3457 | 0 | 0 | 0 | 0 | 0 | 270538.4721 | 0
2016-01-21 22:00 | 711056.9192 | 321157.5693 | 0 | 0 | 0 | 0 | 501961 | 0 | 0 | 0 | 0 | 0 | 0 | 0 | 0 | 0 | 995860.9691 | 1912696.8309 | 708123.7832 | 0 | 0 | 2407060.2385 | 0 | 0 | 0 | 0 | 0 | 0 | 0 | 0 | 0 | 0 | 158073.0733 | 18737.5974 | 0 | 82904.3457 | 0 | 0 | 0 | 0 | 0 | 270538.4721 | 0
2016-01-21 23:00 | 147401.3911 | 268141.0007 | 0 | 0 | 0 | 0 | 520445 | 0 | 0 | 0 | 0 | 0 | 0 | 0 | 0 | 0 | 964206.0293 | 1793153.279 | 708123.7832 | 0 | 0 | 2407060.2385 | 0 | 0 | 0 | 0 | 0 | 0 | 0 | 0 | 0 | 0 | -35567.348 | 0 | 119543.5519 | 0 | 0 | 0 | 0 | 0 | 0 | 0 | 0
2016-01-22 | 8101.8826 | 241974.2977 | 0 | 0 | 0 | 0 | 527936 | 0 | 0 | 0 | 0 | 0 | 0 | 0 | 0 | 0 | 903045.1885 | 1673609.727 | 708123.7832 | 0 | 0 | 2148162.991 | 0 | 0 | 0 | 0 | 0 | 0 | 0 | 0 | 0 | 0 | -68720.0458 | 0 | 119543.5519 | 0 | 0 | 0 | 0 | 0 | 0 | 0 | 258897.2475
2016-01-22 01:00 | 681.3905 | 225852.4161 | 0 | 0 | 0 | 0 | 526468 | 0 | 0 | 0 | 0 | 0 | 0 | 0 | 0 | 0 | 822238.155 | 1554066.1751 | 708123.7832 | 0 | 0 | 1889265.7434 | 0 | 0 | 0 | 0 | 0 | 0 | 0 | 0 | 0 | 0 | -90794.4197 | 0 | 119543.5519 | 0 | 0 | 0 | 0 | 0 | 0 | 0 | 258897.2475
2016-01-22 02:00 | 521.948 | 212329.632 | 0 | 0 | 0 | 0 | 516856 | 0 | 0 | 0 | 0 | 0 | 0 | 0 | 0 | 0 | 653824.0199 | 1434522.6232 | 708123.7832 | 0 | 0 | 1805117.9756 | 0 | 0 | 0 | 0 | 0 | 0 | 0 | 0 | 0 | 0 | -189229.3653 | 0 | 119543.5519 | 0 | 0 | 0 | 0 | 0 | 0 | 0 | 84147.7679
2016-01-22 03:00 | 17.8377 | 204044.2933 | 0 | 0 | 0 | 0 | 498821 | 0 | 0 | 0 | 0 | 0 | 0 | 0 | 0 | 0 | 658974.8124 | 1314979.0713 | 495550.5217 | 0 | 0 | 1546220.728 | 0 | 0 | 0 | 0 | 0 | 0 | 0 | 0 | 0 | 0 | 5787.4073 | 0 | 119543.5519 | 0 | 212573.2615 | 0 | 0 | 0 | 0 | 0 | 258897.2475
2016-01-22 04:00 | 0 | 203398.5249 | 0 | 0 | 0 | 0 | 476229 | 0 | 0 | 0 | 0 | 0 | 0 | 0 | 0 | 0 | 490560.6773 | 1195435.5193 | 495550.5217 | 0 | 0 | 1519802.4879 | 0 | 0 | 0 | 0 | 0 | 0 | 0 | 0 | 0 | 0 | -189229.3653 | 0 | 119543.5519 | 0 | 0 | 0 | 0 | 0 | 0 | 0 | 26418.2401
2016-01-22 05:00 | 0 | 208972.6135 | 0 | 0 | 0 | 0 | 456375 | 0 | 0 | 0 | 0 | 0 | 0 | 0 | 0 | 0 | 456506.952 | 1075891.9674 | 495550.5217 | 0 | 0 | 1260905.2404 | 0 | 0 | 0 | 0 | 0 | 0 | 0 | 0 | 0 | 0 | -38262.6127 | 0 | 119543.5519 | 0 | 0 | 0 | 0 | 0 | 0 | 0 | 258897.2475
2016-01-22 06:00 | 0 | 220483.3628 | 0 | 0 | 0 | 0 | 444230 | 0 | 0 | 0 | 0 | 0 | 0 | 0 | 0 | 0 | 524858.6308 | 956348.4155 | 282977.2602 | 0 | 0 | 1002007.9928 | 0 | 0 | 0 | 0 | 0 | 0 | 0 | 0 | 0 | 0 | 76799.639 | 0 | 119543.5519 | 0 | 212573.2615 | 0 | 0 | 0 | 0 | 0 | 258897.2475
2016-01-22 07:00 | 0 | 233184.5771 | 0 | 0 | 0 | 0 | 436401 | 0 | 0 | 0 | 0 | 0 | 0 | 0 | 0 | 0 | 405704.3959 | 836804.8635 | 282977.2602 | 0 | 0 | 1002007.9928 | 0 | 0 | 0 | 0 | 0 | 0 | 0 | 0 | 0 | 0 | -133881.1628 | 0 | 119543.5519 | 0 | 0 | 0 | 0 | 0 | 0 | 0 | 0
2016-01-22 08:00 | 0 | 243733.5508 | 0 | 0 | 0 | 0 | 433510 | 0 | 0 | 0 | 0 | 0 | 0 | 0 | 0 | 0 | 422937.7548 | 717261.3116 | 282977.2602 | 0 | 0 | 743110.7453 | 0 | 0 | 0 | 0 | 0 | 0 | 0 | 0 | 0 | 0 | 19363.3246 | 0 | 119543.5519 | 0 | 0 | 0 | 0 | 0 | 0 | 0 | 258897.2475
2016-01-22 09:00 | 0 | 237238.9276 | 0 | 0 | 0 | 0 | 436978 | 0 | 0 | 0 | 0 | 0 | 0 | 0 | 0 | 0 | 306878.3619 | 597717.7597 | 282977.2602 | 0 | 0 | 743110.7453 | 0 | 0 | 0 | 0 | 0 | 0 | 0 | 0 | 0 | 0 | -130403.8123 | 0 | 119543.5519 | 0 | 0 | 0 | 0 | 0 | 0 | 0 | 0
2016-01-22 10:00 | 0 | 239685.0866 | 0 | 0 | 0 | 0 | 449180 | 0 | 0 | 0 | 0 | 0 | 0 | 0 | 0 | 0 | 306562.2876 | 478174.2077 | 282977.2602 | 0 | 0 | 484213.4978 | 0 | 0 | 0 | 0 | 0 | 0 | 0 | 0 | 0 | 0 | -355.1396 | 0 | 119543.5519 | 0 | 0 | 0 | 0 | 0 | 0 | 0 | 258897.2475
2016-01-22 11:00 | 0 | 241300.2117 | 0 | 0 | 0 | 0 | 477761 | 0 | 0 | 0 | 0 | 0 | 0 | 0 | 0 | 0 | 239172.3547 | 358630.6558 | 70403.9988 | 0 | 0 | 484213.4978 | 0 | 0 | 0 | 0 | 0 | 0 | 0 | 0 | 0 | 0 | -75719.0257 | 0 | 119543.5519 | 0 | 212573.2615 | 0 | 0 | 0 | 0 | 0 | 0
2016-01-22 12:00 | 0 | 242149.2015 | 0 | 0 | 0 | 0 | 507663 | 0 | 0 | 0 | 0 | 0 | 0 | 0 | 0 | 0 | 188999.4727 | 239087.1039 | 70403.9988 | 0 | 0 | 225316.2503 | 0 | 0 | 0 | 0 | 0 | 0 | 0 | 0 | 0 | 0 | -56374.0247 | 0 | 119543.5519 | 0 | 0 | 0 | 0 | 0 | 0 | 0 | 258897.2475
2016-01-22 13:00 | 0 | 243682.323 | 0 | 0 | 0 | 0 | 521669 | 0 | 0 | 0 | 0 | 0 | 0 | 0 | 0 | 0 | 20585.3377 | 119543.5519 | 70403.9988 | 0 | 0 | 189349.4879 | 0 | 0 | 0 | 0 | 0 | 0 | 0 | 0 | 0 | 0 | -189229.3653 | 0 | 119543.5519 | 0 | 0 | 0 | 0 | 0 | 0 | 0 | 35966.7623
2016-01-22 14:00 | 61046.4617 | 241696.2423 | 0 | 0 | 0 | 0 | 527730 | 0 | 0 | 0 | 0 | 0 | 0 | 0 | 0 | 0 | 0 | 0 | 0 | 0 | 0 | 0 | 0 | 0 | 0 | 0 | 0 | 0 | 0 | 0 | 0 | 0 | -23129.5929 | 0 | 119543.5519 | 0 | 70403.9988 | 0 | 0 | 0 | 0 | 0 | 189349.4879
2016-01-22 15:00 | 366318.6731 | 233414.2855 | 0 | 0 | 0 | 0 | 530526 | 0 | 0 | 0 | 0 | 0 | 0 | 0 | 0 | 0 | 44917.7315 | 14990.0779 | 0 | 0 | 0 | 0 | 0 | 0 | 0 | 0 | 0 | 0 | 0 | 0 | 0 | 0 | 50469.3612 | 18737.5974 | 0 | 0 | 0 | 0 | 0 | 0 | 0 | 0 | 0
2016-01-22 16:00 | 620704.5988 | 221469.7379 | 0 | 0 | 0 | 0 | 527349 | 0 | 0 | 0 | 0 | 0 | 0 | 0 | 0 | 0 | 73432.3886 | 29980.1558 | 0 | 0 | 0 | 261408.3107 | 0 | 0 | 0 | 0 | 0 | 0 | 0 | 0 | 0 | 0 | 32038.9406 | 18737.5974 | 0 | 0 | 0 | 0 | 0 | 0 | 0 | 264048.7987 | 0
2016-01-22 17:00 | 693134.8877 | 207837.9628 | 0 | 0 | 0 | 0 | 521407 | 0 | 0 | 0 | 0 | 0 | 0 | 0 | 0 | 0 | 153790.2937 | 44970.2337 | 0 | 0 | 0 | 529241.3981 | 0 | 0 | 0 | 0 | 0 | 0 | 0 | 0 | 0 | 0 | 90289.781 | 18737.5974 | 0 | 0 | 0 | 0 | 0 | 0 | 0 | 270538.4721 | 0
2016-01-22 18:00 | 715382.7172 | 206826.4715 | 0 | 0 | 0 | 0 | 515885 | 0 | 0 | 0 | 0 | 0 | 0 | 0 | 0 | 0 | 322204.4288 | 59960.3117 | 0 | 0 | 0 | 725615.0519 | 0 | 0 | 0 | 0 | 0 | 0 | 0 | 0 | 0 | 0 | 189229.3653 | 18737.5974 | 0 | 0 | 0 | 0 | 0 | 0 | 0 | 198357.2261 | 0
2016-01-22 19:00 | 769628.4783 | 214462.2639 | 0 | 0 | 0 | 0 | 510547 | 0 | 0 | 0 | 0 | 0 | 0 | 0 | 0 | 0 | 490618.5638 | 70981.0356 | 0 | 0 | 0 | 993448.1393 | 0 | 0 | 0 | 0 | 0 | 0 | 0 | 0 | 0 | 0 | 189229.3653 | 13775.9049 | 0 | 0 | 0 | 0 | 0 | 0 | 0 | 270538.4721 | 0
2016-01-22 20:00 | 858221.1695 | 0 | 0 | 0 | 0 | 0 | 506514 | 0 | 0 | 0 | 0 | 0 | 0 | 0 | 0 | 0 | 659032.6989 | 85971.1135 | 0 | 0 | 0 | 1135750.9441 | 0 | 0 | 0 | 0 | 0 | 0 | 0 | 0 | 0 | 0 | 189229.3653 | 18737.5974 | 0 | 0 | 0 | 0 | 0 | 0 | 0 | 143740.2069 | 0
2016-01-22 21:00 | 883000.6463 | 102550.7885 | 0 | 0 | 0 | 0 | 507046 | 0 | 0 | 0 | 0 | 0 | 0 | 0 | 0 | 0 | 827446.834 | 100961.1914 | 0 | 0 | 0 | 1403584.0315 | 0 | 0 | 0 | 0 | 0 | 0 | 0 | 0 | 0 | 0 | 189229.3653 | 18737.5974 | 0 | 0 | 0 | 0 | 0 | 0 | 0 | 270538.4721 | 0
2016-01-22 22:00 | 607978.502 | 98404.8632 | 0 | 0 | 0 | 0 | 517154 | 0 | 0 | 0 | 0 | 0 | 0 | 0 | 0 | 0 | 995860.9691 | 100961.1914 | 0 | 0 | 0 | 1403584.0315 | 0 | 0 | 0 | 0 | 0 | 0 | 0 | 0 | 0 | 0 | 189229.3653 | 0 | 0 | 0 | 0 | 0 | 0 | 0 | 0 | 0 | 0
2016-01-22 23:00 | 129063.2796 | 299805.5301 | 0 | 0 | 0 | 0 | 529079 | 0 | 0 | 0 | 0 | 0 | 0 | 0 | 0 | 0 | 906673.8997 | 100961.1914 | 0 | 0 | 0 | 1403584.0315 | 0 | 0 | 0 | 0 | 0 | 0 | 0 | 0 | 0 | 0 | -100210.1903 | 0 | 0 | 0 | 0 | 0 | 0 | 0 | 0 | 0 | 0
2016-01-23 | 7483.1781 | 339654.5793 | 0 | 0 | 0 | 0 | 532762 | 0 | 0 | 0 | 0 | 0 | 0 | 0 | 0 | 0 | 741468.3237 | 100961.1914 | 0 | 0 | 0 | 1403584.0315 | 0 | 0 | 0 | 0 | 0 | 0 | 0 | 0 | 0 | 0 | -185624.2426 | 0 | 0 | 0 | 0 | 0 | 0 | 0 | 0 | 0 | 0
2016-01-23 01:00 | 715.6051 | 367648.3977 | 0 | 0 | 0 | 0 | 529195 | 0 | 0 | 0 | 0 | 0 | 0 | 0 | 0 | 0 | 598328.7363 | 100961.1914 | 0 | 0 | 0 | 1403584.0315 | 0 | 0 | 0 | 0 | 0 | 0 | 0 | 0 | 0 | 0 | -160830.9972 | 0 | 0 | 0 | 0 | 0 | 0 | 0 | 0 | 0 | 0
2016-01-23 02:00 | 519.5771 | 389093.6227 | 0 | 0 | 0 | 0 | 520505 | 0 | 0 | 0 | 0 | 0 | 0 | 0 | 0 | 0 | 481835.0341 | 100961.1914 | 0 | 0 | 0 | 1403584.0315 | 0 | 0 | 0 | 0 | 0 | 0 | 0 | 0 | 0 | 0 | -130891.8002 | 0 | 0 | 0 | 0 | 0 | 0 | 0 | 0 | 0 | 0
2016-01-23 03:00 | 16.8063 | 400447.8665 | 0 | 0 | 0 | 0 | 505807 | 0 | 0 | 0 | 0 | 0 | 0 | 0 | 0 | 0 | 388080.3629 | 100961.1914 | 0 | 0 | 0 | 1403584.0315 | 0 | 0 | 0 | 0 | 0 | 0 | 0 | 0 | 0 | 0 | -105342.3272 | 0 | 0 | 0 | 0 | 0 | 0 | 0 | 0 | 0 | 0
2016-01-23 04:00 | 0 | 408474.2041 | 0 | 0 | 0 | 0 | 487425 | 0 | 0 | 0 | 0 | 0 | 0 | 0 | 0 | 0 | 317814.1546 | 100961.1914 | 0 | 0 | 0 | 1403584.0315 | 0 | 0 | 0 | 0 | 0 | 0 | 0 | 0 | 0 | 0 | -78950.7959 | 0 | 0 | 0 | 0 | 0 | 0 | 0 | 0 | 0 | 0
2016-01-23 05:00 | 0 | 412118.7495 | 0 | 0 | 0 | 0 | 471931 | 0 | 0 | 0 | 0 | 0 | 0 | 0 | 0 | 0 | 264581.2516 | 100961.1914 | 0 | 0 | 0 | 1403584.0315 | 0 | 0 | 0 | 0 | 0 | 0 | 0 | 0 | 0 | 0 | -59812.2505 | 0 | 0 | 0 | 0 | 0 | 0 | 0 | 0 | 0 | 0
2016-01-23 06:00 | 0 | 417280.0043 | 0 | 0 | 0 | 0 | 460046 | 0 | 0 | 0 | 0 | 0 | 0 | 0 | 0 | 0 | 226519.5154 | 100961.1914 | 0 | 0 | 0 | 1403584.0315 | 0 | 0 | 0 | 0 | 0 | 0 | 0 | 0 | 0 | 0 | -42765.9957 | 0 | 0 | 0 | 0 | 0 | 0 | 0 | 0 | 0 | 0
2016-01-23 07:00 | 0 | 424641.8098 | 0 | 0 | 0 | 0 | 452760 | 0 | 0 | 0 | 0 | 0 | 0 | 0 | 0 | 0 | 201494.3261 | 100961.1914 | 0 | 0 | 0 | 1403584.0315 | 0 | 0 | 0 | 0 | 0 | 0 | 0 | 0 | 0 | 0 | -28118.1902 | 0 | 0 | 0 | 0 | 0 | 0 | 0 | 0 | 0 | 0
2016-01-23 08:00 | 0 | 430013.7035 | 0 | 0 | 0 | 0 | 448842 | 0 | 0 | 0 | 0 | 0 | 0 | 0 | 0 | 0 | 184737.1422 | 100961.1914 | 0 | 0 | 0 | 1403584.0315 | 0 | 0 | 0 | 0 | 0 | 0 | 0 | 0 | 0 | 0 | -18828.2965 | 0 | 0 | 0 | 0 | 0 | 0 | 0 | 0 | 0 | 0
2016-01-23 09:00 | 0 | 416579.367 | 0 | 0 | 0 | 0 | 449099 | 0 | 0 | 0 | 0 | 0 | 0 | 0 | 0 | 0 | 155794.6688 | 100961.1914 | 0 | 0 | 0 | 1403584.0315 | 0 | 0 | 0 | 0 | 0 | 0 | 0 | 0 | 0 | 0 | -32519.633 | 0 | 0 | 0 | 0 | 0 | 0 | 0 | 0 | 0 | 0
2016-01-23 10:00 | 0 | 421681.1036 | 0 | 0 | 0 | 0 | 454288 | 0 | 0 | 0 | 0 | 0 | 0 | 0 | 0 | 0 | 126774.531 | 100961.1914 | 0 | 0 | 0 | 1403584.0315 | 0 | 0 | 0 | 0 | 0 | 0 | 0 | 0 | 0 | 0 | -32606.8964 | 0 | 0 | 0 | 0 | 0 | 0 | 0 | 0 | 0 | 0
2016-01-23 11:00 | 0 | 424567.8132 | 0 | 0 | 0 | 0 | 463739 | 0 | 0 | 0 | 0 | 0 | 0 | 0 | 0 | 0 | 91912.1747 | 100961.1914 | 0 | 0 | 0 | 1403584.0315 | 0 | 0 | 0 | 0 | 0 | 0 | 0 | 0 | 0 | 0 | -39171.1868 | 0 | 0 | 0 | 0 | 0 | 0 | 0 | 0 | 0 | 0
2016-01-23 12:00 | 0 | 419496.6349 | 0 | 0 | 0 | 0 | 478856 | 0 | 0 | 0 | 0 | 0 | 0 | 0 | 0 | 0 | 39082.3398 | 100961.1914 | 0 | 0 | 0 | 1403584.0315 | 0 | 0 | 0 | 0 | 0 | 0 | 0 | 0 | 0 | 0 | -59359.3651 | 0 | 0 | 0 | 0 | 0 | 0 | 0 | 0 | 0 | 0
2016-01-23 13:00 | 0 | 417146.9547 | 0 | 0 | 0 | 0 | 495520 | 0 | 0 | 0 | 0 | 0 | 0 | 0 | 0 | 0 | 41300.4566 | 100961.1914 | 0 | 0 | 0 | 1253833.4548 | 0 | 0 | 0 | 0 | 0 | 0 | 0 | 0 | 0 | 0 | 2492.2661 | 0 | 0 | 0 | 0 | 0 | 0 | 0 | 0 | 0 | 149750.5767
2016-01-23 14:00 | 54788.4359 | 408734.5567 | 0 | 0 | 0 | 0 | 509928 | 0 | 0 | 0 | 0 | 0 | 0 | 0 | 0 | 0 | 0 | 100961.1914 | 0 | 0 | 0 | 1253833.4548 | 0 | 0 | 0 | 0 | 0 | 0 | 0 | 0 | 0 | 0 | -46405.0074 | 0 | 0 | 0 | 0 | 0 | 0 | 0 | 0 | 0 | 0
2016-01-23 15:00 | 298623.2602 | 369654.2528 | 0 | 0 | 0 | 0 | 516578 | 0 | 0 | 0 | 0 | 0 | 0 | 0 | 0 | 0 | 93439.0916 | 115951.2693 | 0 | 0 | 0 | 1281527.8852 | 0 | 0 | 0 | 0 | 0 | 0 | 0 | 0 | 0 | 0 | 104987.7434 | 18737.5974 | 0 | 0 | 0 | 0 | 0 | 0 | 0 | 27974.1721 | 0
2016-01-23 16:00 | 517014.9585 | 212885.5582 | 0 | 0 | 0 | 0 | 513731 | 0 | 0 | 0 | 0 | 0 | 0 | 0 | 0 | 0 | 45050.7213 | 115951.2693 | 0 | 0 | 0 | 1549360.9726 | 0 | 0 | 0 | 0 | 0 | 0 | 0 | 0 | 0 | 0 | -54368.9554 | 0 | 0 | 0 | 0 | 0 | 0 | 0 | 0 | 270538.4721 | 0
2016-01-23 17:00 | 608201.0501 | 308897.3142 | 0 | 0 | 0 | 0 | 505643 | 0 | 0 | 0 | 0 | 0 | 0 | 0 | 0 | 0 | 153790.2937 | 130941.3472 | 0 | 0 | 0 | 1817194.06 | 0 | 0 | 0 | 0 | 0 | 0 | 0 | 0 | 0 | 0 | 122179.2948 | 18737.5974 | 0 | 0 | 0 | 0 | 0 | 0 | 0 | 270538.4721 | 0
2016-01-23 18:00 | 659494.3894 | 291931.8389 | 0 | 0 | 0 | 0 | 494705 | 0 | 0 | 0 | 0 | 0 | 0 | 0 | 0 | 0 | 322204.4288 | 145931.4252 | 0 | 0 | 0 | 2063460.7831 | 0 | 0 | 0 | 0 | 0 | 0 | 0 | 0 | 0 | 0 | 189229.3653 | 18737.5974 | 0 | 0 | 0 | 0 | 0 | 0 | 0 | 248754.2657 | 0
2016-01-23 19:00 | 718423.6404 | 243441.7944 | 0 | 0 | 0 | 0 | 483360 | 0 | 0 | 0 | 0 | 0 | 0 | 0 | 0 | 0 | 490618.5638 | 160921.5031 | 0 | 0 | 0 | 2331293.8704 | 0 | 0 | 0 | 0 | 0 | 0 | 0 | 0 | 0 | 0 | 189229.3653 | 18737.5974 | 0 | 0 | 0 | 0 | 0 | 0 | 0 | 270538.4721 | 0
2016-01-23 20:00 | 797589.667 | 157694.7678 | 0 | 0 | 0 | 0 | 476779 | 0 | 0 | 0 | 0 | 0 | 0 | 0 | 0 | 0 | 659032.6989 | 175911.581 | 0 | 0 | 0 | 2599126.9578 | 0 | 0 | 0 | 0 | 0 | 0 | 0 | 0 | 0 | 0 | 189229.3653 | 18737.5974 | 0 | 0 | 0 | 0 | 0 | 0 | 0 | 270538.4721 | 0
2016-01-23 21:00 | 798921.4185 | 0 | 0 | 0 | 0 | 0 | 476727 | 0 | 0 | 0 | 0 | 0 | 0 | 0 | 0 | 0 | 827446.834 | 175911.581 | 0 | 0 | 0 | 2730762.3606 | 0 | 0 | 0 | 0 | 0 | 0 | 0 | 0 | 0 | 0 | 189229.3653 | 0 | 0 | 0 | 0 | 0 | 0 | 0 | 0 | 132965.0533 | 0
2016-01-23 22:00 | 625636.71 | 246148.456 | 0 | 0 | 0 | 0 | 488300 | 0 | 0 | 0 | 0 | 0 | 0 | 0 | 0 | 0 | 995860.9691 | 190901.6589 | 0 | 0 | 0 | 2904525.3818 | 0 | 0 | 0 | 0 | 0 | 0 | 0 | 0 | 0 | 0 | 189229.3653 | 18737.5974 | 0 | 0 | 0 | 0 | 0 | 0 | 0 | 175518.2033 | 0
2016-01-23 23:00 | 149705.8659 | 292375.1249 | 0 | 0 | 0 | 0 | 505374 | 0 | 0 | 0 | 0 | 0 | 0 | 0 | 0 | 0 | 939530.1909 | 190901.6589 | 0 | 0 | 0 | 2904525.3818 | 0 | 0 | 0 | 0 | 0 | 0 | 0 | 0 | 0 | 0 | -63293.0092 | 0 | 0 | 0 | 0 | 0 | 0 | 0 | 0 | 0 | 0
2016-01-24 | 8377.6653 | 330543.3664 | 0 | 0 | 0 | 0 | 514019 | 0 | 0 | 0 | 0 | 0 | 0 | 0 | 0 | 0 | 908119.0162 | 190901.6589 | 0 | 0 | 0 | 2645628.1343 | 0 | 0 | 0 | 0 | 0 | 0 | 0 | 0 | 0 | 0 | -35293.4547 | 0 | 0 | 0 | 0 | 0 | 0 | 0 | 0 | 0 | 258897.2475
2016-01-24 01:00 | 704.7875 | 347598.9008 | 0 | 0 | 0 | 0 | 514024 | 0 | 0 | 0 | 0 | 0 | 0 | 0 | 0 | 0 | 885053.956 | 190901.6589 | 0 | 0 | 0 | 2386730.8868 | 0 | 0 | 0 | 0 | 0 | 0 | 0 | 0 | 0 | 0 | -25915.798 | 0 | 0 | 0 | 0 | 0 | 0 | 0 | 0 | 0 | 258897.2475
2016-01-24 02:00 | 492.1006 | 351994.9065 | 0 | 0 | 0 | 0 | 508962 | 0 | 0 | 0 | 0 | 0 | 0 | 0 | 0 | 0 | 870217.2295 | 190901.6589 | 0 | 0 | 0 | 2127833.6392 | 0 | 0 | 0 | 0 | 0 | 0 | 0 | 0 | 0 | 0 | -16670.4792 | 0 | 0 | 0 | 0 | 0 | 0 | 0 | 0 | 0 | 258897.2475
2016-01-24 03:00 | 16.924 | 352403.5494 | 0 | 0 | 0 | 0 | 497824 | 0 | 0 | 0 | 0 | 0 | 0 | 0 | 0 | 0 | 740808.0909 | 190901.6589 | 0 | 0 | 0 | 2127833.6392 | 0 | 0 | 0 | 0 | 0 | 0 | 0 | 0 | 0 | 0 | -145403.5266 | 0 | 0 | 0 | 0 | 0 | 0 | 0 | 0 | 0 | 0
2016-01-24 04:00 | 0 | 344683.3067 | 0 | 0 | 0 | 0 | 482754 | 0 | 0 | 0 | 0 | 0 | 0 | 0 | 0 | 0 | 742351.191 | 190901.6589 | 0 | 0 | 0 | 1868936.3917 | 0 | 0 | 0 | 0 | 0 | 0 | 0 | 0 | 0 | 0 | 1733.8204 | 0 | 0 | 0 | 0 | 0 | 0 | 0 | 0 | 0 | 258897.2475
2016-01-24 05:00 | 0 | 333423.8734 | 0 | 0 | 0 | 0 | 468555 | 0 | 0 | 0 | 0 | 0 | 0 | 0 | 0 | 0 | 746510.5055 | 190901.6589 | 0 | 0 | 0 | 1610039.1442 | 0 | 0 | 0 | 0 | 0 | 0 | 0 | 0 | 0 | 0 | 4673.387 | 0 | 0 | 0 | 0 | 0 | 0 | 0 | 0 | 0 | 258897.2475
2016-01-24 06:00 | 0 | 320312.6277 | 0 | 0 | 0 | 0 | 459947 | 0 | 0 | 0 | 0 | 0 | 0 | 0 | 0 | 0 | 622235.9141 | 190901.6589 | 0 | 0 | 0 | 1610039.1442 | 0 | 0 | 0 | 0 | 0 | 0 | 0 | 0 | 0 | 0 | -139634.3723 | 0 | 0 | 0 | 0 | 0 | 0 | 0 | 0 | 0 | 0
2016-01-24 07:00 | 0 | 304938.2655 | 0 | 0 | 0 | 0 | 454182 | 0 | 0 | 0 | 0 | 0 | 0 | 0 | 0 | 0 | 613835.0076 | 190901.6589 | 0 | 0 | 0 | 1351141.8967 | 0 | 0 | 0 | 0 | 0 | 0 | 0 | 0 | 0 | 0 | -9439.2208 | 0 | 0 | 0 | 0 | 0 | 0 | 0 | 0 | 0 | 258897.2475
2016-01-24 08:00 | 0 | 287872.0531 | 0 | 0 | 0 | 0 | 452194 | 0 | 0 | 0 | 0 | 0 | 0 | 0 | 0 | 0 | 592014.492 | 190901.6589 | 0 | 0 | 0 | 1092244.6491 | 0 | 0 | 0 | 0 | 0 | 0 | 0 | 0 | 0 | 0 | -24517.4333 | 0 | 0 | 0 | 0 | 0 | 0 | 0 | 0 | 0 | 258897.2475
2016-01-24 09:00 | 0 | 285297.7165 | 0 | 0 | 0 | 0 | 453163 | 0 | 0 | 0 | 0 | 0 | 0 | 0 | 0 | 0 | 567040.4068 | 190901.6589 | 0 | 0 | 0 | 833347.4016 | 0 | 0 | 0 | 0 | 0 | 0 | 0 | 0 | 0 | 0 | -28060.7698 | 0 | 0 | 0 | 0 | 0 | 0 | 0 | 0 | 0 | 258897.2475
2016-01-24 10:00 | 0 | 264794.3453 | 0 | 0 | 0 | 0 | 457622 | 0 | 0 | 0 | 0 | 0 | 0 | 0 | 0 | 0 | 398626.2717 | 190901.6589 | 0 | 0 | 0 | 826683.9026 | 0 | 0 | 0 | 0 | 0 | 0 | 0 | 0 | 0 | 0 | -189229.3653 | 0 | 0 | 0 | 0 | 0 | 0 | 0 | 0 | 0 | 6663.499
2016-01-24 11:00 | 0 | 251555.3983 | 0 | 0 | 0 | 0 | 468618 | 0 | 0 | 0 | 0 | 0 | 0 | 0 | 0 | 0 | 329866.5734 | 190901.6589 | 0 | 0 | 0 | 567786.6551 | 0 | 0 | 0 | 0 | 0 | 0 | 0 | 0 | 0 | 0 | -77258.088 | 0 | 0 | 0 | 0 | 0 | 0 | 0 | 0 | 0 | 258897.2475
2016-01-24 12:00 | 0 | 249334.444 | 0 | 0 | 0 | 0 | 482809 | 0 | 0 | 0 | 0 | 0 | 0 | 0 | 0 | 0 | 223106.1104 | 190901.6589 | 0 | 0 | 0 | 357566.3226 | 0 | 0 | 0 | 0 | 0 | 0 | 0 | 0 | 0 | 0 | -119955.5764 | 0 | 0 | 0 | 0 | 0 | 0 | 0 | 0 | 0 | 210220.3325
2016-01-24 13:00 | 0 | 252228.3342 | 0 | 0 | 0 | 0 | 494739 | 0 | 0 | 0 | 0 | 0 | 0 | 0 | 0 | 0 | 54691.9753 | 190901.6589 | 0 | 0 | 0 | 258897.2475 | 0 | 0 | 0 | 0 | 0 | 0 | 0 | 0 | 0 | 0 | -189229.3653 | 0 | 0 | 0 | 0 | 0 | 0 | 0 | 0 | 0 | 98669.0751
2016-01-24 14:00 | 48615.0901 | 246460.7386 | 0 | 0 | 0 | 0 | 496332 | 0 | 0 | 0 | 0 | 0 | 0 | 0 | 0 | 0 | 0 | 190901.6589 | 0 | 0 | 0 | 0 | 0 | 0 | 0 | 0 | 0 | 0 | 0 | 0 | 0 | 0 | -61451.6577 | 0 | 0 | 0 | 0 | 0 | 0 | 0 | 0 | 0 | 258897.2475
2016-01-24 15:00 | 309928.1055 | 177463.8945 | 0 | 0 | 0 | 0 | 487392 | 0 | 0 | 0 | 0 | 0 | 0 | 0 | 0 | 0 | 0 | 190901.6589 | 0 | 0 | 0 | 0 | 0 | 0 | 0 | 0 | 0 | 0 | 0 | 0 | 0 | 0 | 0 | 0 | 0 | 0 | 0 | 0 | 0 | 0 | 0 | 0 | 0
2016-01-24 16:00 | 546200.4899 | 0 | 0 | 0 | 0 | 0 | 473672 | 0 | 0 | 0 | 0 | 0 | 0 | 0 | 0 | 0 | 47873.8943 | 205891.7368 | 0 | 0 | 0 | 0 | 0 | 0 | 0 | 0 | 0 | 0 | 0 | 0 | 0 | 0 | 53790.8925 | 18737.5974 | 0 | 0 | 0 | 0 | 0 | 0 | 0 | 0 | 0
2016-01-24 17:00 | 644573.8041 | 0 | 0 | 0 | 0 | 0 | 460203 | 0 | 0 | 0 | 0 | 0 | 0 | 0 | 0 | 0 | 153790.2937 | 220881.8147 | 46159.7562 | 0 | 0 | 0 | 0 | 0 | 0 | 0 | 0 | 0 | 0 | 0 | 0 | 0 | 119007.1903 | 18737.5974 | 0 | 46626.0164 | 0 | 0 | 0 | 0 | 0 | 0 | 0
2016-01-24 18:00 | 701443.8621 | 0 | 0 | 0 | 0 | 0 | 447336 | 0 | 0 | 0 | 0 | 0 | 0 | 0 | 0 | 0 | 322204.4288 | 235871.8927 | 46159.7562 | 0 | 0 | 45679.4904 | 0 | 0 | 0 | 0 | 0 | 0 | 0 | 0 | 0 | 0 | 189229.3653 | 18737.5974 | 0 | 0 | 0 | 0 | 0 | 0 | 0 | 46140.8994 | 0
2016-01-24 19:00 | 749076.1983 | 0 | 0 | 0 | 0 | 0 | 437481 | 0 | 0 | 0 | 0 | 0 | 0 | 0 | 0 | 0 | 490618.5638 | 250861.9706 | 128235.0585 | 0 | 0 | 66196.1414 | 0 | 0 | 0 | 0 | 0 | 0 | 0 | 0 | 0 | 0 | 189229.3653 | 18737.5974 | 0 | 82904.3457 | 0 | 0 | 0 | 0 | 0 | 20723.8899 | 0
2016-01-24 20:00 | 842405.8141 | 0 | 0 | 0 | 0 | 0 | 431504 | 0 | 0 | 0 | 0 | 0 | 0 | 0 | 0 | 0 | 659032.6989 | 265852.0485 | 210310.3607 | 0 | 0 | 185026.3421 | 0 | 0 | 0 | 0 | 0 | 0 | 0 | 0 | 0 | 0 | 189229.3653 | 18737.5974 | 0 | 82904.3457 | 0 | 0 | 0 | 0 | 0 | 120030.5057 | 0
2016-01-24 21:00 | 899251.7431 | 0 | 0 | 0 | 0 | 0 | 433670 | 0 | 0 | 0 | 0 | 0 | 0 | 0 | 0 | 0 | 827446.834 | 280842.1264 | 292385.663 | 0 | 0 | 357989.6726 | 0 | 0 | 0 | 0 | 0 | 0 | 0 | 0 | 0 | 0 | 189229.3653 | 18737.5974 | 0 | 82904.3457 | 0 | 0 | 0 | 0 | 0 | 174710.4348 | 0
2016-01-24 22:00 | 705989.7334 | 0 | 0 | 0 | 0 | 0 | 450881 | 0 | 0 | 0 | 0 | 0 | 0 | 0 | 0 | 0 | 995860.9691 | 295832.2043 | 292385.663 | 0 | 0 | 404660.0257 | 0 | 0 | 0 | 0 | 0 | 0 | 0 | 0 | 0 | 0 | 189229.3653 | 18737.5974 | 0 | 0 | 0 | 0 | 0 | 0 | 0 | 47141.7708 | 0
2016-01-24 23:00 | 176298.6352 | 122989.0221 | 0 | 0 | 0 | 0 | 474596 | 0 | 0 | 0 | 0 | 0 | 0 | 0 | 0 | 0 | 839836.5441 | 295832.2043 | 292385.663 | 0 | 0 | 404660.0257 | 0 | 0 | 0 | 0 | 0 | 0 | 0 | 0 | 0 | 0 | -175308.3427 | 0 | 0 | 0 | 0 | 0 | 0 | 0 | 0 | 0 | 0
2016-01-25 | 8796.1741 | 370403.9944 | 0 | 0 | 0 | 0 | 491726 | 0 | 0 | 0 | 0 | 0 | 0 | 0 | 0 | 0 | 723012.0923 | 310822.2822 | 292385.663 | 0 | 0 | 404660.0257 | 0 | 0 | 0 | 0 | 0 | 0 | 0 | 0 | 0 | 0 | -131263.429 | 18737.5974 | 0 | 0 | 0 | 0 | 0 | 0 | 0 | 0 | 0
2016-01-25 01:00 | 672.4731 | 390126.5493 | 0 | 0 | 0 | 0 | 495962 | 0 | 0 | 0 | 0 | 0 | 0 | 0 | 0 | 0 | 612740.5805 | 325812.3601 | 292385.663 | 0 | 0 | 404660.0257 | 0 | 0 | 0 | 0 | 0 | 0 | 0 | 0 | 0 | 0 | -123900.575 | 18737.5974 | 0 | 0 | 0 | 0 | 0 | 0 | 0 | 0 | 0
2016-01-25 02:00 | 479.5089 | 320199.7232 | 0 | 0 | 0 | 0 | 491171 | 0 | 0 | 0 | 0 | 0 | 0 | 0 | 0 | 0 | 444326.4454 | 340802.4381 | 292385.663 | 0 | 0 | 404660.0257 | 0 | 0 | 0 | 0 | 0 | 0 | 0 | 0 | 0 | 0 | -189229.3653 | 18737.5974 | 0 | 0 | 0 | 0 | 0 | 0 | 0 | 0 | 0
2016-01-25 03:00 | 0 | 412048.8835 | 0 | 0 | 0 | 0 | 478100 | 0 | 0 | 0 | 0 | 0 | 0 | 0 | 0 | 0 | 385540.9517 | 340802.4381 | 292385.663 | 0 | 0 | 404660.0257 | 0 | 0 | 0 | 0 | 0 | 0 | 0 | 0 | 0 | 0 | -66051.1165 | 0 | 0 | 0 | 0 | 0 | 0 | 0 | 0 | 0 | 0
2016-01-25 04:00 | 0 | 421268.9204 | 0 | 0 | 0 | 0 | 460344 | 0 | 0 | 0 | 0 | 0 | 0 | 0 | 0 | 0 | 334087.6692 | 355792.516 | 292385.663 | 0 | 0 | 404660.0257 | 0 | 0 | 0 | 0 | 0 | 0 | 0 | 0 | 0 | 0 | -57812.677 | 18737.5974 | 0 | 0 | 0 | 0 | 0 | 0 | 0 | 0 | 0
2016-01-25 05:00 | 0 | 429413.4801 | 0 | 0 | 0 | 0 | 445039 | 0 | 0 | 0 | 0 | 0 | 0 | 0 | 0 | 0 | 320180.9565 | 355792.516 | 292385.663 | 0 | 0 | 404660.0257 | 0 | 0 | 0 | 0 | 0 | 0 | 0 | 0 | 0 | 0 | -15625.5199 | 0 | 0 | 0 | 0 | 0 | 0 | 0 | 0 | 0 | 0
2016-01-25 06:00 | 0 | 264957.2321 | 0 | 0 | 0 | 0 | 435449 | 0 | 0 | 0 | 0 | 0 | 0 | 0 | 0 | 0 | 151766.8214 | 370782.5939 | 292385.663 | 0 | 0 | 404660.0257 | 0 | 0 | 0 | 0 | 0 | 0 | 0 | 0 | 0 | 0 | -189229.3653 | 18737.5974 | 0 | 0 | 0 | 0 | 0 | 0 | 0 | 0 | 0
2016-01-25 07:00 | 0 | 450105.1974 | 0 | 0 | 0 | 0 | 430084 | 0 | 0 | 0 | 0 | 0 | 0 | 0 | 0 | 0 | 169585.6871 | 370782.5939 | 292385.663 | 0 | 0 | 404660.0257 | 0 | 0 | 0 | 0 | 0 | 0 | 0 | 0 | 0 | 0 | 20021.1974 | 0 | 0 | 0 | 0 | 0 | 0 | 0 | 0 | 0 | 0
2016-01-25 08:00 | 0 | 453920.866 | 0 | 0 | 0 | 0 | 429371 | 0 | 0 | 0 | 0 | 0 | 0 | 0 | 0 | 0 | 174758.6062 | 385772.6718 | 292385.663 | 0 | 0 | 404660.0257 | 0 | 0 | 0 | 0 | 0 | 0 | 0 | 0 | 0 | 0 | 5812.2686 | 18737.5974 | 0 | 0 | 0 | 0 | 0 | 0 | 0 | 0 | 0
2016-01-25 09:00 | 0 | 498297.0324 | 0 | 0 | 0 | 0 | 434477 | 0 | 0 | 0 | 0 | 0 | 0 | 0 | 0 | 0 | 231558.435 | 385772.6718 | 292385.663 | 0 | 0 | 404660.0257 | 0 | 0 | 0 | 0 | 0 | 0 | 0 | 0 | 0 | 0 | 63820.0324 | 0 | 0 | 0 | 0 | 0 | 0 | 0 | 0 | 0 | 0
2016-01-25 10:00 | 0 | 497330.7106 | 0 | 0 | 0 | 0 | 450562 | 0 | 0 | 0 | 0 | 0 | 0 | 0 | 0 | 0 | 256506.1257 | 400762.7497 | 292385.663 | 0 | 0 | 404660.0257 | 0 | 0 | 0 | 0 | 0 | 0 | 0 | 0 | 0 | 0 | 28031.1132 | 18737.5974 | 0 | 0 | 0 | 0 | 0 | 0 | 0 | 0 | 0
2016-01-25 11:00 | 0 | 496363.3126 | 0 | 0 | 0 | 0 | 482964 | 0 | 0 | 0 | 0 | 0 | 0 | 0 | 0 | 0 | 251755.0522 | 415752.8276 | 292385.663 | 0 | 0 | 404660.0257 | 0 | 0 | 0 | 0 | 0 | 0 | 0 | 0 | 0 | 0 | -5338.2848 | 18737.5974 | 0 | 0 | 0 | 0 | 0 | 0 | 0 | 0 | 0
2016-01-25 12:00 | 0 | 342762.2321 | 0 | 0 | 0 | 0 | 513254 | 0 | 0 | 0 | 0 | 0 | 0 | 0 | 0 | 0 | 83340.9172 | 430742.9056 | 292385.663 | 0 | 0 | 404660.0257 | 0 | 0 | 0 | 0 | 0 | 0 | 0 | 0 | 0 | 0 | -189229.3653 | 18737.5974 | 0 | 0 | 0 | 0 | 0 | 0 | 0 | 0 | 0
2016-01-25 13:00 | 0.050441 | 470272.0575 | 0 | 0 | 0 | 0 | 521833 | 0 | 0 | 0 | 0 | 0 | 0 | 0 | 0 | 0 | 37451.7233 | 430742.9056 | 292385.663 | 0 | 0 | 404660.0257 | 0 | 0 | 0 | 0 | 0 | 0 | 0 | 0 | 0 | 0 | -51560.892 | 0 | 0 | 0 | 0 | 0 | 0 | 0 | 0 | 0 | 0
2016-01-25 14:00 | 55946.4338 | 434110.5756 | 0 | 0 | 0 | 0 | 513400 | 0 | 0 | 0 | 0 | 0 | 0 | 0 | 0 | 0 | 0 | 445732.9835 | 292385.663 | 0 | 0 | 404660.0257 | 0 | 0 | 0 | 0 | 0 | 0 | 0 | 0 | 0 | 0 | -42080.5879 | 18737.5974 | 0 | 0 | 0 | 0 | 0 | 0 | 0 | 0 | 0
2016-01-25 15:00 | 341094.5875 | 161708.4125 | 0 | 0 | 0 | 0 | 502803 | 0 | 0 | 0 | 0 | 0 | 0 | 0 | 0 | 0 | 0 | 445732.9835 | 292385.663 | 0 | 0 | 404660.0257 | 0 | 0 | 0 | 0 | 0 | 0 | 0 | 0 | 0 | 0 | 0 | 0 | 0 | 0 | 0 | 0 | 0 | 0 | 0 | 0 | 0
2016-01-25 16:00 | 608545.8633 | 0 | 0 | 0 | 0 | 0 | 490218 | 0 | 0 | 0 | 0 | 0 | 0 | 0 | 0 | 0 | 0 | 460723.0614 | 292385.663 | 0 | 0 | 503254.3889 | 0 | 0 | 0 | 0 | 0 | 0 | 0 | 0 | 0 | 0 | 0 | 18737.5974 | 0 | 0 | 0 | 0 | 0 | 0 | 0 | 99590.2659 | 0
2016-01-25 17:00 | 710742.0724 | 0 | 0 | 0 | 0 | 0 | 478418 | 0 | 0 | 0 | 0 | 0 | 0 | 0 | 0 | 0 | 168414.1351 | 475713.1393 | 316499.2017 | 0 | 0 | 503254.3889 | 0 | 0 | 0 | 0 | 0 | 0 | 0 | 0 | 0 | 0 | 189229.3653 | 18737.5974 | 0 | 24357.1098 | 0 | 0 | 0 | 0 | 0 | 0 | 0
2016-01-25 18:00 | 757664.1192 | 0 | 0 | 0 | 0 | 0 | 468443 | 0 | 0 | 0 | 0 | 0 | 0 | 0 | 0 | 0 | 336828.2702 | 490703.2172 | 396940.8166 | 0 | 0 | 503254.3889 | 0 | 0 | 0 | 0 | 0 | 0 | 0 | 0 | 0 | 0 | 189229.3653 | 18737.5974 | 0 | 81254.1565 | 0 | 0 | 0 | 0 | 0 | 0 | 0
2016-01-25 19:00 | 809935.7385 | 0 | 0 | 0 | 0 | 0 | 460520 | 0 | 0 | 0 | 0 | 0 | 0 | 0 | 0 | 0 | 505242.4052 | 505693.2951 | 479016.1189 | 0 | 0 | 561213.3748 | 0 | 0 | 0 | 0 | 0 | 0 | 0 | 0 | 0 | 0 | 189229.3653 | 18737.5974 | 0 | 82904.3457 | 0 | 0 | 0 | 0 | 0 | 58544.4302 | 0
2016-01-25 20:00 | 905056.1522 | 0 | 0 | 0 | 0 | 0 | 455084 | 0 | 0 | 0 | 0 | 0 | 0 | 0 | 0 | 0 | 673656.5403 | 520683.373 | 479016.1189 | 0 | 0 | 800798.5124 | 0 | 0 | 0 | 0 | 0 | 0 | 0 | 0 | 0 | 0 | 189229.3653 | 18737.5974 | 0 | 0 | 0 | 0 | 0 | 0 | 0 | 242005.1895 | 0
2016-01-25 21:00 | 966540.1286 | 0 | 0 | 0 | 0 | 0 | 456462 | 0 | 0 | 0 | 0 | 0 | 0 | 0 | 0 | 0 | 842070.6754 | 535673.451 | 561091.4211 | 0 | 0 | 1017813.2645 | 0 | 0 | 0 | 0 | 0 | 0 | 0 | 0 | 0 | 0 | 189229.3653 | 18737.5974 | 0 | 82904.3457 | 0 | 0 | 0 | 0 | 0 | 219206.8203 | 0
2016-01-25 22:00 | 768580.9144 | 0 | 0 | 0 | 0 | 0 | 470804 | 0 | 0 | 0 | 0 | 0 | 0 | 0 | 0 | 0 | 995860.9691 | 550663.5289 | 643166.7234 | 0 | 0 | 1040916.7841 | 0 | 0 | 0 | 0 | 0 | 0 | 0 | 0 | 0 | 0 | 172798.0828 | 18737.5974 | 0 | 82904.3457 | 0 | 0 | 0 | 0 | 0 | 23336.8885 | 0
2016-01-25 23:00 | 175233.5217 | 299317.1078 | 0 | 0 | 0 | 0 | 489971 | 0 | 0 | 0 | 0 | 0 | 0 | 0 | 0 | 0 | 965460.3776 | 565653.6068 | 643166.7234 | 0 | 0 | 1040916.7841 | 0 | 0 | 0 | 0 | 0 | 0 | 0 | 0 | 0 | 0 | -34157.9679 | 18737.5974 | 0 | 0 | 0 | 0 | 0 | 0 | 0 | 0 | 0
2016-01-26 | 8925.5615 | 398939.6383 | 0 | 0 | 0 | 0 | 498882 | 0 | 0 | 0 | 0 | 0 | 0 | 0 | 0 | 0 | 879386.3865 | 570210.0464 | 643166.7234 | 0 | 0 | 1040916.7841 | 0 | 0 | 0 | 0 | 0 | 0 | 0 | 0 | 0 | 0 | -96712.3496 | 5695.5495 | 0 | 0 | 0 | 0 | 0 | 0 | 0 | 0 | 0
2016-01-26 01:00 | 689.2311 | 409058.6813 | 0 | 0 | 0 | 0 | 497920 | 0 | 0 | 0 | 0 | 0 | 0 | 0 | 0 | 0 | 800913.2285 | 570210.0464 | 643166.7234 | 0 | 0 | 1040916.7841 | 0 | 0 | 0 | 0 | 0 | 0 | 0 | 0 | 0 | 0 | -88172.0876 | 0 | 0 | 0 | 0 | 0 | 0 | 0 | 0 | 0 | 0
2016-01-26 02:00 | 503.3276 | 412382.7942 | 0 | 0 | 0 | 0 | 487578 | 0 | 0 | 0 | 0 | 0 | 0 | 0 | 0 | 0 | 717760.9953 | 585200.1243 | 643166.7234 | 0 | 0 | 1040916.7841 | 0 | 0 | 0 | 0 | 0 | 0 | 0 | 0 | 0 | 0 | -93429.4756 | 18737.5974 | 0 | 0 | 0 | 0 | 0 | 0 | 0 | 0 | 0
2016-01-26 03:00 | 0 | 414593.0447 | 0 | 0 | 0 | 0 | 468214 | 0 | 0 | 0 | 0 | 0 | 0 | 0 | 0 | 0 | 670038.345 | 585200.1243 | 643166.7234 | 0 | 0 | 1040916.7841 | 0 | 0 | 0 | 0 | 0 | 0 | 0 | 0 | 0 | 0 | -53620.9553 | 0 | 0 | 0 | 0 | 0 | 0 | 0 | 0 | 0 | 0
2016-01-26 04:00 | 0 | 413260.4513 | 0 | 0 | 0 | 0 | 444306 | 0 | 0 | 0 | 0 | 0 | 0 | 0 | 0 | 0 | 642407.8067 | 585200.1243 | 643166.7234 | 0 | 0 | 1040916.7841 | 0 | 0 | 0 | 0 | 0 | 0 | 0 | 0 | 0 | 0 | -31045.5487 | 0 | 0 | 0 | 0 | 0 | 0 | 0 | 0 | 0 | 0
2016-01-26 05:00 | 0 | 409206.6789 | 0 | 0 | 0 | 0 | 424224 | 0 | 0 | 0 | 0 | 0 | 0 | 0 | 0 | 0 | 629042.3909 | 585200.1243 | 643166.7234 | 0 | 0 | 1040916.7841 | 0 | 0 | 0 | 0 | 0 | 0 | 0 | 0 | 0 | 0 | -15017.3211 | 0 | 0 | 0 | 0 | 0 | 0 | 0 | 0 | 0 | 0
2016-01-26 06:00 | 0 | 403490.3697 | 0 | 0 | 0 | 0 | 410463 | 0 | 0 | 0 | 0 | 0 | 0 | 0 | 0 | 0 | 622836.7499 | 585200.1243 | 643166.7234 | 0 | 0 | 1040916.7841 | 0 | 0 | 0 | 0 | 0 | 0 | 0 | 0 | 0 | 0 | -6972.6303 | 0 | 0 | 0 | 0 | 0 | 0 | 0 | 0 | 0 | 0
2016-01-26 07:00 | 0 | 395371.8317 | 0 | 0 | 0 | 0 | 402333 | 0 | 0 | 0 | 0 | 0 | 0 | 0 | 0 | 0 | 616641.3102 | 585200.1243 | 643166.7234 | 0 | 0 | 1040916.7841 | 0 | 0 | 0 | 0 | 0 | 0 | 0 | 0 | 0 | 0 | -6961.1683 | 0 | 0 | 0 | 0 | 0 | 0 | 0 | 0 | 0 | 0
2016-01-26 08:00 | 0 | 381764.9686 | 0 | 0 | 0 | 0 | 398895 | 0 | 0 | 0 | 0 | 0 | 0 | 0 | 0 | 0 | 601395.5822 | 585200.1243 | 643166.7234 | 0 | 0 | 1040916.7841 | 0 | 0 | 0 | 0 | 0 | 0 | 0 | 0 | 0 | 0 | -17130.0314 | 0 | 0 | 0 | 0 | 0 | 0 | 0 | 0 | 0 | 0
2016-01-26 09:00 | 0 | 361779.8709 | 0 | 0 | 0 | 0 | 402129 | 0 | 0 | 0 | 0 | 0 | 0 | 0 | 0 | 0 | 565484.8573 | 585200.1243 | 643166.7234 | 0 | 0 | 1040916.7841 | 0 | 0 | 0 | 0 | 0 | 0 | 0 | 0 | 0 | 0 | -40349.1291 | 0 | 0 | 0 | 0 | 0 | 0 | 0 | 0 | 0 | 0
2016-01-26 10:00 | 0 | 351561.6969 | 0 | 0 | 0 | 0 | 415301 | 0 | 0 | 0 | 0 | 0 | 0 | 0 | 0 | 0 | 508756.8775 | 585200.1243 | 643166.7234 | 0 | 0 | 1040916.7841 | 0 | 0 | 0 | 0 | 0 | 0 | 0 | 0 | 0 | 0 | -63739.3031 | 0 | 0 | 0 | 0 | 0 | 0 | 0 | 0 | 0 | 0
2016-01-26 11:00 | 0 | 342743.6221 | 0 | 0 | 0 | 0 | 445595 | 0 | 0 | 0 | 0 | 0 | 0 | 0 | 0 | 0 | 417219.1511 | 585200.1243 | 643166.7234 | 0 | 0 | 1040916.7841 | 0 | 0 | 0 | 0 | 0 | 0 | 0 | 0 | 0 | 0 | -102851.3779 | 0 | 0 | 0 | 0 | 0 | 0 | 0 | 0 | 0 | 0
2016-01-26 12:00 | 0 | 329304.4235 | 0 | 0 | 0 | 0 | 475322 | 0 | 0 | 0 | 0 | 0 | 0 | 0 | 0 | 0 | 287263.5081 | 585200.1243 | 643166.7234 | 0 | 0 | 1040916.7841 | 0 | 0 | 0 | 0 | 0 | 0 | 0 | 0 | 0 | 0 | -146017.5765 | 0 | 0 | 0 | 0 | 0 | 0 | 0 | 0 | 0 | 0
2016-01-26 13:00 | 0 | 315145.3851 | 0 | 0 | 0 | 0 | 486896 | 0 | 0 | 0 | 0 | 0 | 0 | 0 | 0 | 0 | 134405.4608 | 585200.1243 | 643166.7234 | 0 | 0 | 1040916.7841 | 0 | 0 | 0 | 0 | 0 | 0 | 0 | 0 | 0 | 0 | -171750.6149 | 0 | 0 | 0 | 0 | 0 | 0 | 0 | 0 | 0 | 0
2016-01-26 14:00 | 41538.2829 | 294889.3455 | 0 | 0 | 0 | 0 | 487445 | 0 | 0 | 0 | 0 | 0 | 0 | 0 | 0 | 0 | 0 | 585200.1243 | 643166.7234 | 0 | 0 | 1040916.7841 | 0 | 0 | 0 | 0 | 0 | 0 | 0 | 0 | 0 | 0 | -151017.3717 | 0 | 0 | 0 | 0 | 0 | 0 | 0 | 0 | 0 | 0
2016-01-26 15:00 | 341107.8288 | 145347.1712 | 0 | 0 | 0 | 0 | 486455 | 0 | 0 | 0 | 0 | 0 | 0 | 0 | 0 | 0 | 0 | 585200.1243 | 643166.7234 | 0 | 0 | 1040916.7841 | 0 | 0 | 0 | 0 | 0 | 0 | 0 | 0 | 0 | 0 | 0 | 0 | 0 | 0 | 0 | 0 | 0 | 0 | 0 | 0 | 0
2016-01-26 16:00 | 603312.2746 | 0 | 0 | 0 | 0 | 0 | 481157 | 0 | 0 | 0 | 0 | 0 | 0 | 0 | 0 | 0 | 92041.7327 | 600190.2022 | 643166.7234 | 0 | 0 | 1040916.7841 | 0 | 0 | 0 | 0 | 0 | 0 | 0 | 0 | 0 | 0 | 103417.6772 | 18737.5974 | 0 | 0 | 0 | 0 | 0 | 0 | 0 | 0 | 0
2016-01-26 17:00 | 689672.3834 | 0 | 0 | 0 | 0 | 0 | 474019 | 0 | 0 | 0 | 0 | 0 | 0 | 0 | 0 | 0 | 172242.1202 | 615180.2801 | 725242.0256 | 0 | 0 | 1064576.4431 | 0 | 0 | 0 | 0 | 0 | 0 | 0 | 0 | 0 | 0 | 90112.795 | 18737.5974 | 0 | 82904.3457 | 0 | 0 | 0 | 0 | 0 | 23898.6454 | 0
2016-01-26 18:00 | 738217.919 | 0 | 0 | 0 | 0 | 0 | 468079 | 0 | 0 | 0 | 0 | 0 | 0 | 0 | 0 | 0 | 322204.4288 | 630170.358 | 807317.3279 | 0 | 0 | 1064576.4431 | 0 | 0 | 0 | 0 | 0 | 0 | 0 | 0 | 0 | 0 | 168496.9759 | 18737.5974 | 0 | 82904.3457 | 0 | 0 | 0 | 0 | 0 | 0 | 0
2016-01-26 19:00 | 791217.3694 | 0 | 0 | 0 | 0 | 0 | 463872 | 0 | 0 | 0 | 0 | 0 | 0 | 0 | 0 | 0 | 490618.5638 | 645160.4359 | 889392.6301 | 0 | 0 | 1100685.7635 | 0 | 0 | 0 | 0 | 0 | 0 | 0 | 0 | 0 | 0 | 189229.3653 | 18737.5974 | 0 | 82904.3457 | 0 | 0 | 0 | 0 | 0 | 36474.0611 | 0
2016-01-26 20:00 | 873767.3786 | 0 | 0 | 0 | 0 | 0 | 461239 | 0 | 0 | 0 | 0 | 0 | 0 | 0 | 0 | 0 | 659032.6989 | 660150.5139 | 889392.6301 | 0 | 0 | 1303201.5653 | 0 | 0 | 0 | 0 | 0 | 0 | 0 | 0 | 0 | 0 | 189229.3653 | 18737.5974 | 0 | 0 | 0 | 0 | 0 | 0 | 0 | 204561.4159 | 0
2016-01-26 21:00 | 939253.4268 | 0 | 0 | 0 | 0 | 0 | 463887 | 0 | 0 | 0 | 0 | 0 | 0 | 0 | 0 | 0 | 827446.834 | 675140.5918 | 971467.9324 | 0 | 0 | 1485851.7326 | 0 | 0 | 0 | 0 | 0 | 0 | 0 | 0 | 0 | 0 | 189229.3653 | 18737.5974 | 0 | 82904.3457 | 0 | 0 | 0 | 0 | 0 | 184495.1184 | 0
2016-01-26 22:00 | 710231.5357 | 0 | 0 | 0 | 0 | 0 | 477148 | 0 | 0 | 0 | 0 | 0 | 0 | 0 | 0 | 0 | 995860.9691 | 690130.6697 | 996333.3397 | 0 | 0 | 1485851.7326 | 0 | 0 | 0 | 0 | 0 | 0 | 0 | 0 | 0 | 0 | 189229.3653 | 18737.5974 | 0 | 25116.5731 | 0 | 0 | 0 | 0 | 0 | 0 | 0
2016-01-26 23:00 | 159396.6579 | 183497.1154 | 0 | 0 | 0 | 0 | 492997 | 0 | 0 | 0 | 0 | 0 | 0 | 0 | 0 | 0 | 862269.0973 | 690130.6697 | 996333.3397 | 0 | 0 | 1485851.7326 | 0 | 0 | 0 | 0 | 0 | 0 | 0 | 0 | 0 | 0 | -150103.2268 | 0 | 0 | 0 | 0 | 0 | 0 | 0 | 0 | 0 | 0
2016-01-27 | 8919.8463 | 195972.7589 | 0 | 0 | 0 | 0 | 500249 | 0 | 0 | 0 | 0 | 0 | 0 | 0 | 0 | 0 | 723827.9231 | 690130.6697 | 996333.3397 | 0 | 0 | 1226954.485 | 0 | 0 | 0 | 0 | 0 | 0 | 0 | 0 | 0 | 0 | -155551.881 | 0 | 0 | 0 | 0 | 0 | 0 | 0 | 0 | 0 | 258897.2475
2016-01-27 01:00 | 708.3028 | 213688.4953 | 0 | 0 | 0 | 0 | 499113 | 0 | 0 | 0 | 0 | 0 | 0 | 0 | 0 | 0 | 555413.7881 | 690130.6697 | 996333.3397 | 0 | 0 | 1050127.0098 | 0 | 0 | 0 | 0 | 0 | 0 | 0 | 0 | 0 | 0 | -189229.3653 | 0 | 0 | 0 | 0 | 0 | 0 | 0 | 0 | 0 | 176827.4752
2016-01-27 02:00 | 483.5779 | 236656.6637 | 0 | 0 | 0 | 0 | 488910 | 0 | 0 | 0 | 0 | 0 | 0 | 0 | 0 | 0 | 386999.653 | 690130.6697 | 996333.3397 | 0 | 0 | 934311.4668 | 0 | 0 | 0 | 0 | 0 | 0 | 0 | 0 | 0 | 0 | -189229.3653 | 0 | 0 | 0 | 0 | 0 | 0 | 0 | 0 | 0 | 115815.5429
2016-01-27 03:00 | 0 | 270801.1562 | 0 | 0 | 0 | 0 | 469326 | 0 | 0 | 0 | 0 | 0 | 0 | 0 | 0 | 0 | 218585.5179 | 690130.6697 | 996333.3397 | 0 | 0 | 917097.6178 | 0 | 0 | 0 | 0 | 0 | 0 | 0 | 0 | 0 | 0 | -189229.3653 | 0 | 0 | 0 | 0 | 0 | 0 | 0 | 0 | 0 | 17213.8491
2016-01-27 04:00 | 0 | 306153.3497 | 0 | 0 | 0 | 0 | 445534 | 0 | 0 | 0 | 0 | 0 | 0 | 0 | 0 | 0 | 94536.7391 | 690130.6697 | 996333.3397 | 0 | 0 | 917097.6178 | 0 | 0 | 0 | 0 | 0 | 0 | 0 | 0 | 0 | 0 | -139380.6503 | 0 | 0 | 0 | 0 | 0 | 0 | 0 | 0 | 0 | 0
2016-01-27 05:00 | 0 | 343782.5485 | 0 | 0 | 0 | 0 | 425309 | 0 | 0 | 0 | 0 | 0 | 0 | 0 | 0 | 0 | 30482.7989 | 690130.6697 | 996333.3397 | 0 | 0 | 899401.8173 | 0 | 0 | 0 | 0 | 0 | 0 | 0 | 0 | 0 | 0 | -71970.7193 | 0 | 0 | 0 | 0 | 0 | 0 | 0 | 0 | 0 | 17695.8004
2016-01-27 06:00 | 0 | 377468.6641 | 0 | 0 | 0 | 0 | 411719 | 0 | 0 | 0 | 0 | 0 | 0 | 0 | 0 | 0 | 0 | 690130.6697 | 996333.3397 | 0 | 0 | 899401.8173 | 0 | 0 | 0 | 0 | 0 | 0 | 0 | 0 | 0 | 0 | -34250.3359 | 0 | 0 | 0 | 0 | 0 | 0 | 0 | 0 | 0 | 0
2016-01-27 07:00 | 0 | 403198 | 0 | 0 | 0 | 0 | 403198 | 0 | 0 | 0 | 0 | 0 | 0 | 0 | 0 | 0 | 0 | 690130.6697 | 996333.3397 | 0 | 0 | 899401.8173 | 0 | 0 | 0 | 0 | 0 | 0 | 0 | 0 | 0 | 0 | 0 | 0 | 0 | 0 | 0 | 0 | 0 | 0 | 0 | 0 | 0
2016-01-27 08:00 | 0 | 399404 | 0 | 0 | 0 | 0 | 399404 | 0 | 0 | 0 | 0 | 0 | 0 | 0 | 0 | 0 | 0 | 690130.6697 | 996333.3397 | 0 | 0 | 899401.8173 | 0 | 0 | 0 | 0 | 0 | 0 | 0 | 0 | 0 | 0 | 0 | 0 | 0 | 0 | 0 | 0 | 0 | 0 | 0 | 0 | 0
2016-01-27 09:00 | 0 | 403381 | 0 | 0 | 0 | 0 | 403381 | 0 | 0 | 0 | 0 | 0 | 0 | 0 | 0 | 0 | 0 | 690130.6697 | 996333.3397 | 0 | 0 | 899401.8173 | 0 | 0 | 0 | 0 | 0 | 0 | 0 | 0 | 0 | 0 | 0 | 0 | 0 | 0 | 0 | 0 | 0 | 0 | 0 | 0 | 0
2016-01-27 10:00 | 0 | 437403.5974 | 0 | 0 | 0 | 0 | 418666 | 0 | 0 | 0 | 0 | 0 | 0 | 0 | 0 | 0 | 0 | 705120.7476 | 996333.3397 | 0 | 0 | 899401.8173 | 0 | 0 | 0 | 0 | 0 | 0 | 0 | 0 | 0 | 0 | 0 | 18737.5974 | 0 | 0 | 0 | 0 | 0 | 0 | 0 | 0 | 0
2016-01-27 11:00 | 0 | 449958 | 0 | 0 | 0 | 0 | 449958 | 0 | 0 | 0 | 0 | 0 | 0 | 0 | 0 | 0 | 0 | 705120.7476 | 996333.3397 | 0 | 0 | 899401.8173 | 0 | 0 | 0 | 0 | 0 | 0 | 0 | 0 | 0 | 0 | 0 | 0 | 0 | 0 | 0 | 0 | 0 | 0 | 0 | 0 | 0
2016-01-27 12:00 | 0 | 500990.5974 | 0 | 0 | 0 | 0 | 482253 | 0 | 0 | 0 | 0 | 0 | 0 | 0 | 0 | 0 | 0 | 720110.8255 | 996333.3397 | 0 | 0 | 899401.8173 | 0 | 0 | 0 | 0 | 0 | 0 | 0 | 0 | 0 | 0 | 0 | 18737.5974 | 0 | 0 | 0 | 0 | 0 | 0 | 0 | 0 | 0
2016-01-27 13:00 | 0 | 513191.5974 | 0 | 0 | 0 | 0 | 494454 | 0 | 0 | 0 | 0 | 0 | 0 | 0 | 0 | 0 | 0 | 735100.9034 | 996333.3397 | 0 | 0 | 899401.8173 | 0 | 0 | 0 | 0 | 0 | 0 | 0 | 0 | 0 | 0 | 0 | 18737.5974 | 0 | 0 | 0 | 0 | 0 | 0 | 0 | 0 | 0
2016-01-27 14:00 | 65498.2592 | 430973.7408 | 0 | 0 | 0 | 0 | 496472 | 0 | 0 | 0 | 0 | 0 | 0 | 0 | 0 | 0 | 0 | 735100.9034 | 996333.3397 | 0 | 0 | 899401.8173 | 0 | 0 | 0 | 0 | 0 | 0 | 0 | 0 | 0 | 0 | 0 | 0 | 0 | 0 | 0 | 0 | 0 | 0 | 0 | 0 | 0
2016-01-27 15:00 | 389409.5845 | 124738.0129 | 0 | 0 | 0 | 0 | 495410 | 0 | 0 | 0 | 0 | 0 | 0 | 0 | 0 | 0 | 0 | 750090.9814 | 996333.3397 | 0 | 0 | 899401.8173 | 0 | 0 | 0 | 0 | 0 | 0 | 0 | 0 | 0 | 0 | 0 | 18737.5974 | 0 | 0 | 0 | 0 | 0 | 0 | 0 | 0 | 0
2016-01-27 16:00 | 648272.3985 | 0 | 0 | 0 | 0 | 0 | 488754 | 0 | 0 | 0 | 0 | 0 | 0 | 0 | 0 | 0 | 51510.0453 | 765081.0593 | 1078408.642 | 0 | 0 | 899401.8173 | 0 | 0 | 0 | 0 | 0 | 0 | 0 | 0 | 0 | 0 | 57876.4554 | 18737.5974 | 0 | 82904.3457 | 0 | 0 | 0 | 0 | 0 | 0 | 0
2016-01-27 17:00 | 735521.7101 | 0 | 0 | 0 | 0 | 0 | 479322 | 0 | 0 | 0 | 0 | 0 | 0 | 0 | 0 | 0 | 153790.2937 | 780071.1372 | 1160483.9442 | 0 | 0 | 938641.5956 | 0 | 0 | 0 | 0 | 0 | 0 | 0 | 0 | 0 | 0 | 114921.6273 | 18737.5974 | 0 | 82904.3457 | 0 | 0 | 0 | 0 | 0 | 39636.1397 | 0
2016-01-27 18:00 | 769484.4235 | 0 | 0 | 0 | 0 | 0 | 469952 | 0 | 0 | 0 | 0 | 0 | 0 | 0 | 0 | 0 | 322204.4288 | 795061.2151 | 1160483.9442 | 0 | 0 | 1029291.4018 | 0 | 0 | 0 | 0 | 0 | 0 | 0 | 0 | 0 | 0 | 189229.3653 | 18737.5974 | 0 | 0 | 0 | 0 | 0 | 0 | 0 | 91565.4609 | 0
2016-01-27 19:00 | 831647.5852 | 0 | 0 | 0 | 0 | 0 | 462707 | 0 | 0 | 0 | 0 | 0 | 0 | 0 | 0 | 0 | 490618.5638 | 810051.293 | 1242559.2465 | 0 | 0 | 1106579.9859 | 0 | 0 | 0 | 0 | 0 | 0 | 0 | 0 | 0 | 0 | 189229.3653 | 18737.5974 | 0 | 82904.3457 | 0 | 0 | 0 | 0 | 0 | 78069.2768 | 0
2016-01-27 20:00 | 926760.1461 | 0 | 0 | 0 | 0 | 0 | 458018 | 0 | 0 | 0 | 0 | 0 | 0 | 0 | 0 | 0 | 659032.6989 | 825041.3709 | 1324634.5487 | 0 | 0 | 1282672.1152 | 0 | 0 | 0 | 0 | 0 | 0 | 0 | 0 | 0 | 0 | 189229.3653 | 18737.5974 | 0 | 82904.3457 | 0 | 0 | 0 | 0 | 0 | 177870.8377 | 0
2016-01-27 21:00 | 978544.5745 | 0 | 0 | 0 | 0 | 0 | 458984 | 0 | 0 | 0 | 0 | 0 | 0 | 0 | 0 | 0 | 827446.834 | 840031.4488 | 1406709.851 | 0 | 0 | 1509074.4887 | 0 | 0 | 0 | 0 | 0 | 0 | 0 | 0 | 0 | 0 | 189229.3653 | 18737.5974 | 0 | 82904.3457 | 0 | 0 | 0 | 0 | 0 | 228689.2661 | 0
2016-01-27 22:00 | 732988.4091 | 0 | 0 | 0 | 0 | 0 | 471783 | 0 | 0 | 0 | 0 | 0 | 0 | 0 | 0 | 0 | 995860.9691 | 855021.5268 | 1406709.851 | 0 | 0 | 1561780.5507 | 0 | 0 | 0 | 0 | 0 | 0 | 0 | 0 | 0 | 0 | 189229.3653 | 18737.5974 | 0 | 0 | 0 | 0 | 0 | 0 | 0 | 53238.4465 | 0
2016-01-27 23:00 | 201536.7808 | 100954.854 | 0 | 0 | 0 | 0 | 491721 | 0 | 0 | 0 | 0 | 0 | 0 | 0 | 0 | 0 | 827446.834 | 855021.5268 | 1406709.851 | 0 | 0 | 1561780.5507 | 0 | 0 | 0 | 0 | 0 | 0 | 0 | 0 | 0 | 0 | -189229.3653 | 0 | 0 | 0 | 0 | 0 | 0 | 0 | 0 | 0 | 0
2016-01-28 | 9966.5853 | 323336.6468 | 0 | 0 | 0 | 0 | 503795 | 0 | 0 | 0 | 0 | 0 | 0 | 0 | 0 | 0 | 659032.6989 | 870011.6047 | 1406709.851 | 0 | 0 | 1561780.5507 | 0 | 0 | 0 | 0 | 0 | 0 | 0 | 0 | 0 | 0 | -189229.3653 | 18737.5974 | 0 | 0 | 0 | 0 | 0 | 0 | 0 | 0 | 0
2016-01-28 01:00 | 662.9193 | 315725.7154 | 0 | 0 | 0 | 0 | 505618 | 0 | 0 | 0 | 0 | 0 | 0 | 0 | 0 | 0 | 490618.5638 | 870011.6047 | 1406709.851 | 0 | 0 | 1561780.5507 | 0 | 0 | 0 | 0 | 0 | 0 | 0 | 0 | 0 | 0 | -189229.3653 | 0 | 0 | 0 | 0 | 0 | 0 | 0 | 0 | 0 | 0
2016-01-28 02:00 | 501.8084 | 327539.4237 | 0 | 0 | 0 | 0 | 498533 | 0 | 0 | 0 | 0 | 0 | 0 | 0 | 0 | 0 | 322204.4288 | 885001.6826 | 1406709.851 | 0 | 0 | 1561780.5507 | 0 | 0 | 0 | 0 | 0 | 0 | 0 | 0 | 0 | 0 | -189229.3653 | 18737.5974 | 0 | 0 | 0 | 0 | 0 | 0 | 0 | 0 | 0
2016-01-28 03:00 | 0 | 555619.9188 | 0 | 0 | 0 | 0 | 480798 | 0 | 0 | 0 | 0 | 0 | 0 | 0 | 0 | 0 | 372119.4748 | 899991.7605 | 1406709.851 | 0 | 0 | 1561780.5507 | 0 | 0 | 0 | 0 | 0 | 0 | 0 | 0 | 0 | 0 | 56084.3214 | 18737.5974 | 0 | 0 | 0 | 0 | 0 | 0 | 0 | 0 | 0
2016-01-28 04:00 | 0 | 269098.6347 | 0 | 0 | 0 | 0 | 458328 | 0 | 0 | 0 | 0 | 0 | 0 | 0 | 0 | 0 | 203705.3397 | 899991.7605 | 1406709.851 | 0 | 0 | 1561780.5507 | 0 | 0 | 0 | 0 | 0 | 0 | 0 | 0 | 0 | 0 | -189229.3653 | 0 | 0 | 0 | 0 | 0 | 0 | 0 | 0 | 0 | 0
2016-01-28 05:00 | 0 | 532713.7839 | 0 | 0 | 0 | 0 | 439388 | 0 | 0 | 0 | 0 | 0 | 0 | 0 | 0 | 0 | 270088.8257 | 914981.8384 | 1406709.851 | 0 | 0 | 1561780.5507 | 0 | 0 | 0 | 0 | 0 | 0 | 0 | 0 | 0 | 0 | 74588.1865 | 18737.5974 | 0 | 0 | 0 | 0 | 0 | 0 | 0 | 0 | 0
2016-01-28 06:00 | 0 | 575979.7443 | 0 | 0 | 0 | 0 | 427549 | 0 | 0 | 0 | 0 | 0 | 0 | 0 | 0 | 0 | 385515.7264 | 929971.9163 | 1406709.851 | 0 | 0 | 1561780.5507 | 0 | 0 | 0 | 0 | 0 | 0 | 0 | 0 | 0 | 0 | 129693.1469 | 18737.5974 | 0 | 0 | 0 | 0 | 0 | 0 | 0 | 0 | 0
2016-01-28 07:00 | 0 | 230918.6347 | 0 | 0 | 0 | 0 | 420148 | 0 | 0 | 0 | 0 | 0 | 0 | 0 | 0 | 0 | 217101.5914 | 929971.9163 | 1406709.851 | 0 | 0 | 1561780.5507 | 0 | 0 | 0 | 0 | 0 | 0 | 0 | 0 | 0 | 0 | -189229.3653 | 0 | 0 | 0 | 0 | 0 | 0 | 0 | 0 | 0 | 0
2016-01-28 08:00 | 0 | 568245.6473 | 0 | 0 | 0 | 0 | 417062 | 0 | 0 | 0 | 0 | 0 | 0 | 0 | 0 | 0 | 351655.0375 | 929971.9163 | 1406709.851 | 0 | 0 | 1561780.5507 | 0 | 0 | 0 | 0 | 0 | 0 | 0 | 0 | 0 | 0 | 151183.6473 | 0 | 0 | 0 | 0 | 0 | 0 | 0 | 0 | 0 | 0
2016-01-28 09:00 | 0 | 590647.8383 | 0 | 0 | 0 | 0 | 420727 | 0 | 0 | 0 | 0 | 0 | 0 | 0 | 0 | 0 | 486208.1219 | 944961.9943 | 1406709.851 | 0 | 0 | 1561780.5507 | 0 | 0 | 0 | 0 | 0 | 0 | 0 | 0 | 0 | 0 | 151183.2409 | 18737.5974 | 0 | 0 | 0 | 0 | 0 | 0 | 0 | 0 | 0
2016-01-28 10:00 | 0 | 247896.6347 | 0 | 0 | 0 | 0 | 437126 | 0 | 0 | 0 | 0 | 0 | 0 | 0 | 0 | 0 | 317793.9868 | 944961.9943 | 1406709.851 | 0 | 0 | 1561780.5507 | 0 | 0 | 0 | 0 | 0 | 0 | 0 | 0 | 0 | 0 | -189229.3653 | 0 | 0 | 0 | 0 | 0 | 0 | 0 | 0 | 0 | 0
2016-01-28 11:00 | 0 | 484531.238 | 0 | 0 | 0 | 0 | 471427 | 0 | 0 | 0 | 0 | 0 | 0 | 0 | 0 | 0 | 329456.7586 | 944961.9943 | 1406709.851 | 0 | 0 | 1561780.5507 | 0 | 0 | 0 | 0 | 0 | 0 | 0 | 0 | 0 | 0 | 13104.238 | 0 | 0 | 0 | 0 | 0 | 0 | 0 | 0 | 0 | 0
2016-01-28 12:00 | 0 | 446237.1868 | 0 | 0 | 0 | 0 | 503404 | 0 | 0 | 0 | 0 | 0 | 0 | 0 | 0 | 0 | 261901.8332 | 959952.0722 | 1406709.851 | 0 | 0 | 1561780.5507 | 0 | 0 | 0 | 0 | 0 | 0 | 0 | 0 | 0 | 0 | -75904.4106 | 18737.5974 | 0 | 0 | 0 | 0 | 0 | 0 | 0 | 0 | 0
2016-01-28 13:00 | 0.33183 | 425734.9081 | 0 | 0 | 0 | 0 | 512040 | 0 | 0 | 0 | 0 | 0 | 0 | 0 | 0 | 0 | 168414.1351 | 974942.1501 | 1406709.851 | 0 | 0 | 1561780.5507 | 0 | 0 | 0 | 0 | 0 | 0 | 0 | 0 | 0 | 0 | -105042.3575 | 18737.5974 | 0 | 0 | 0 | 0 | 0 | 0 | 0 | 0 | 0
2016-01-28 14:00 | 71920.099 | 265210.1332 | 0 | 0 | 0 | 0 | 507622 | 0 | 0 | 0 | 0 | 0 | 0 | 0 | 0 | 0 | 0 | 989932.228 | 1406709.851 | 0 | 0 | 1561780.5507 | 0 | 0 | 0 | 0 | 0 | 0 | 0 | 0 | 0 | 0 | -189229.3653 | 18737.5974 | 0 | 0 | 0 | 0 | 0 | 0 | 0 | 0 | 0
2016-01-28 15:00 | 411017.9942 | 87811.0058 | 0 | 0 | 0 | 0 | 498829 | 0 | 0 | 0 | 0 | 0 | 0 | 0 | 0 | 0 | 0 | 989932.228 | 1406709.851 | 0 | 0 | 1561780.5507 | 0 | 0 | 0 | 0 | 0 | 0 | 0 | 0 | 0 | 0 | 0 | 0 | 0 | 0 | 0 | 0 | 0 | 0 | 0 | 0 | 0
2016-01-28 16:00 | 690235.6984 | 0 | 0 | 0 | 0 | 0 | 486539 | 0 | 0 | 0 | 0 | 0 | 0 | 0 | 0 | 0 | 0 | 1004922.3059 | 1488785.1532 | 0 | 0 | 1662814.7585 | 0 | 0 | 0 | 0 | 0 | 0 | 0 | 0 | 0 | 0 | 0 | 18737.5974 | 0 | 82904.3457 | 0 | 0 | 0 | 0 | 0 | 102054.7553 | 0
2016-01-28 17:00 | 763790.3524 | 0 | 0 | 0 | 0 | 0 | 473213 | 0 | 0 | 0 | 0 | 0 | 0 | 0 | 0 | 0 | 168152.5143 | 1019912.3838 | 1570860.4555 | 0 | 0 | 1662814.7585 | 0 | 0 | 0 | 0 | 0 | 0 | 0 | 0 | 0 | 0 | 188935.4093 | 18737.5974 | 0 | 82904.3457 | 0 | 0 | 0 | 0 | 0 | 0 | 0
2016-01-28 18:00 | 785717.2896 | 0 | 0 | 0 | 0 | 0 | 463101 | 0 | 0 | 0 | 0 | 0 | 0 | 0 | 0 | 0 | 336566.6493 | 1034902.4617 | 1570860.4555 | 0 | 0 | 1776317.5922 | 0 | 0 | 0 | 0 | 0 | 0 | 0 | 0 | 0 | 0 | 189229.3653 | 18737.5974 | 0 | 0 | 0 | 0 | 0 | 0 | 0 | 114649.327 | 0
2016-01-28 19:00 | 843256.3916 | 0 | 0 | 0 | 0 | 0 | 455087 | 0 | 0 | 0 | 0 | 0 | 0 | 0 | 0 | 0 | 504980.7844 | 1049892.5397 | 1652935.7577 | 0 | 0 | 1872642.6946 | 0 | 0 | 0 | 0 | 0 | 0 | 0 | 0 | 0 | 0 | 189229.3653 | 18737.5974 | 0 | 82904.3457 | 0 | 0 | 0 | 0 | 0 | 97298.0832 | 0
2016-01-28 20:00 | 930495.4774 | 0 | 0 | 0 | 0 | 0 | 450296 | 0 | 0 | 0 | 0 | 0 | 0 | 0 | 0 | 0 | 673394.9195 | 1064882.6176 | 1735011.06 | 0 | 0 | 2060077.582 | 0 | 0 | 0 | 0 | 0 | 0 | 0 | 0 | 0 | 0 | 189229.3653 | 18737.5974 | 0 | 82904.3457 | 0 | 0 | 0 | 0 | 0 | 189328.1691 | 0
2016-01-28 21:00 | 947460.3649 | 0 | 0 | 0 | 0 | 0 | 452306 | 0 | 0 | 0 | 0 | 0 | 0 | 0 | 0 | 0 | 841809.0546 | 1079872.6955 | 1817086.3622 | 0 | 0 | 2262317.808 | 0 | 0 | 0 | 0 | 0 | 0 | 0 | 0 | 0 | 0 | 189229.3653 | 18737.5974 | 0 | 82904.3457 | 0 | 0 | 0 | 0 | 0 | 204283.0566 | 0
2016-01-28 22:00 | 716746.1331 | 0 | 0 | 0 | 0 | 0 | 463893 | 0 | 0 | 0 | 0 | 0 | 0 | 0 | 0 | 0 | 995860.9691 | 1094862.7734 | 1817086.3622 | 0 | 0 | 2322731.07 | 0 | 0 | 0 | 0 | 0 | 0 | 0 | 0 | 0 | 0 | 173092.0388 | 18737.5974 | 0 | 0 | 0 | 0 | 0 | 0 | 0 | 61023.497 | 0
2016-01-28 23:00 | 171682.1692 | 118822.4656 | 0 | 0 | 0 | 0 | 479734 | 0 | 0 | 0 | 0 | 0 | 0 | 0 | 0 | 0 | 827446.834 | 1094862.7734 | 1817086.3622 | 0 | 0 | 2322731.07 | 0 | 0 | 0 | 0 | 0 | 0 | 0 | 0 | 0 | 0 | -189229.3653 | 0 | 0 | 0 | 0 | 0 | 0 | 0 | 0 | 0 | 0
2016-01-29 | 9280.5433 | 278919.7199 | 0 | 0 | 0 | 0 | 489988 | 0 | 0 | 0 | 0 | 0 | 0 | 0 | 0 | 0 | 659032.6989 | 1094862.7734 | 1817086.3622 | 0 | 0 | 2299474.8265 | 0 | 0 | 0 | 0 | 0 | 0 | 0 | 0 | 0 | 0 | -189229.3653 | 0 | 0 | 0 | 0 | 0 | 0 | 0 | 0 | 0 | 23256.2435
2016-01-29 01:00 | 629.9098 | 321221.408 | 0 | 0 | 0 | 0 | 491465 | 0 | 0 | 0 | 0 | 0 | 0 | 0 | 0 | 0 | 491400.0601 | 1109852.8513 | 1817086.3622 | 0 | 0 | 2299474.8265 | 0 | 0 | 0 | 0 | 0 | 0 | 0 | 0 | 0 | 0 | -188351.2796 | 18737.5974 | 0 | 0 | 0 | 0 | 0 | 0 | 0 | 0 | 0
2016-01-29 02:00 | 555.6845 | 294099.9503 | 0 | 0 | 0 | 0 | 483885 | 0 | 0 | 0 | 0 | 0 | 0 | 0 | 0 | 0 | 322985.925 | 1109852.8513 | 1817086.3622 | 0 | 0 | 2299474.8265 | 0 | 0 | 0 | 0 | 0 | 0 | 0 | 0 | 0 | 0 | -189229.3653 | 0 | 0 | 0 | 0 | 0 | 0 | 0 | 0 | 0 | 0
2016-01-29 03:00 | 0 | 413630.3001 | 0 | 0 | 0 | 0 | 466139 | 0 | 0 | 0 | 0 | 0 | 0 | 0 | 0 | 0 | 276253.1821 | 1109852.8513 | 1817086.3622 | 0 | 0 | 2299474.8265 | 0 | 0 | 0 | 0 | 0 | 0 | 0 | 0 | 0 | 0 | -52508.6999 | 0 | 0 | 0 | 0 | 0 | 0 | 0 | 0 | 0 | 0
2016-01-29 04:00 | 0 | 272495.2321 | 0 | 0 | 0 | 0 | 442987 | 0 | 0 | 0 | 0 | 0 | 0 | 0 | 0 | 0 | 107839.047 | 1124842.9292 | 1817086.3622 | 0 | 0 | 2299474.8265 | 0 | 0 | 0 | 0 | 0 | 0 | 0 | 0 | 0 | 0 | -189229.3653 | 18737.5974 | 0 | 0 | 0 | 0 | 0 | 0 | 0 | 0 | 0
2016-01-29 05:00 | 0 | 387173.4707 | 0 | 0 | 0 | 0 | 424662 | 0 | 0 | 0 | 0 | 0 | 0 | 0 | 0 | 0 | 74474.256 | 1124842.9292 | 1817086.3622 | 0 | 0 | 2299474.8265 | 0 | 0 | 0 | 0 | 0 | 0 | 0 | 0 | 0 | 0 | -37488.5293 | 0 | 0 | 0 | 0 | 0 | 0 | 0 | 0 | 0 | 0
2016-01-29 06:00 | 0 | 518823.426 | 0 | 0 | 0 | 0 | 413273 | 0 | 0 | 0 | 0 | 0 | 0 | 0 | 0 | 0 | 168414.1351 | 1124842.9292 | 1817086.3622 | 0 | 0 | 2299474.8265 | 0 | 0 | 0 | 0 | 0 | 0 | 0 | 0 | 0 | 0 | 105550.426 | 0 | 0 | 0 | 0 | 0 | 0 | 0 | 0 | 0 | 0
2016-01-29 07:00 | 0 | 235584.2321 | 0 | 0 | 0 | 0 | 406076 | 0 | 0 | 0 | 0 | 0 | 0 | 0 | 0 | 0 | 0 | 1139833.0072 | 1817086.3622 | 0 | 0 | 2299474.8265 | 0 | 0 | 0 | 0 | 0 | 0 | 0 | 0 | 0 | 0 | -189229.3653 | 18737.5974 | 0 | 0 | 0 | 0 | 0 | 0 | 0 | 0 | 0
2016-01-29 08:00 | 0 | 466853.6221 | 0 | 0 | 0 | 0 | 403830 | 0 | 0 | 0 | 0 | 0 | 0 | 0 | 0 | 0 | 56091.0236 | 1139833.0072 | 1817086.3622 | 0 | 0 | 2299474.8265 | 0 | 0 | 0 | 0 | 0 | 0 | 0 | 0 | 0 | 0 | 63023.6221 | 0 | 0 | 0 | 0 | 0 | 0 | 0 | 0 | 0 | 0
2016-01-29 09:00 | 0 | 597946.3653 | 0 | 0 | 0 | 0 | 408717 | 0 | 0 | 0 | 0 | 0 | 0 | 0 | 0 | 0 | 224505.1587 | 1139833.0072 | 1817086.3622 | 0 | 0 | 2299474.8265 | 0 | 0 | 0 | 0 | 0 | 0 | 0 | 0 | 0 | 0 | 189229.3653 | 0 | 0 | 0 | 0 | 0 | 0 | 0 | 0 | 0 | 0
2016-01-29 10:00 | 0 | 253233.2321 | 0 | 0 | 0 | 0 | 423725 | 0 | 0 | 0 | 0 | 0 | 0 | 0 | 0 | 0 | 56091.0236 | 1154823.0851 | 1817086.3622 | 0 | 0 | 2299474.8265 | 0 | 0 | 0 | 0 | 0 | 0 | 0 | 0 | 0 | 0 | -189229.3653 | 18737.5974 | 0 | 0 | 0 | 0 | 0 | 0 | 0 | 0 | 0
2016-01-29 11:00 | 0 | 633645.7873 | 0 | 0 | 0 | 0 | 458104 | 0 | 0 | 0 | 0 | 0 | 0 | 0 | 0 | 0 | 212323.2144 | 1154823.0851 | 1817086.3622 | 0 | 0 | 2299474.8265 | 0 | 0 | 0 | 0 | 0 | 0 | 0 | 0 | 0 | 0 | 175541.7873 | 0 | 0 | 0 | 0 | 0 | 0 | 0 | 0 | 0 | 0
2016-01-29 12:00 | 0 | 319388.2321 | 0 | 0 | 0 | 0 | 489880 | 0 | 0 | 0 | 0 | 0 | 0 | 0 | 0 | 0 | 43909.0793 | 1169813.163 | 1817086.3622 | 0 | 0 | 2299474.8265 | 0 | 0 | 0 | 0 | 0 | 0 | 0 | 0 | 0 | 0 | -189229.3653 | 18737.5974 | 0 | 0 | 0 | 0 | 0 | 0 | 0 | 0 | 0
2016-01-29 13:00 | 0.95605 | 656968.9625 | 0 | 0 | 0 | 0 | 498339 | 0 | 0 | 0 | 0 | 0 | 0 | 0 | 0 | 0 | 168414.1351 | 1184803.2409 | 1817086.3622 | 0 | 0 | 2299474.8265 | 0 | 0 | 0 | 0 | 0 | 0 | 0 | 0 | 0 | 0 | 139893.3211 | 18737.5974 | 0 | 0 | 0 | 0 | 0 | 0 | 0 | 0 | 0
2016-01-29 14:00 | 68666.7596 | 234387.8751 | 0 | 0 | 0 | 0 | 492284 | 0 | 0 | 0 | 0 | 0 | 0 | 0 | 0 | 0 | 0 | 1184803.2409 | 1817086.3622 | 0 | 0 | 2299474.8265 | 0 | 0 | 0 | 0 | 0 | 0 | 0 | 0 | 0 | 0 | -189229.3653 | 0 | 0 | 0 | 0 | 0 | 0 | 0 | 0 | 0 | 0
2016-01-29 15:00 | 335161.4764 | 148825.5236 | 0 | 0 | 0 | 0 | 483987 | 0 | 0 | 0 | 0 | 0 | 0 | 0 | 0 | 0 | 0 | 1184803.2409 | 1817086.3622 | 0 | 0 | 2299474.8265 | 0 | 0 | 0 | 0 | 0 | 0 | 0 | 0 | 0 | 0 | 0 | 0 | 0 | 0 | 0 | 0 | 0 | 0 | 0 | 0 | 0
2016-01-29 16:00 | 545522.7152 | 0 | 0 | 0 | 0 | 0 | 472607 | 0 | 0 | 0 | 0 | 0 | 0 | 0 | 0 | 0 | 48218.5249 | 1199793.3188 | 1817086.3622 | 0 | 0 | 2299474.8265 | 0 | 0 | 0 | 0 | 0 | 0 | 0 | 0 | 0 | 0 | 54178.1178 | 18737.5974 | 0 | 0 | 0 | 0 | 0 | 0 | 0 | 0 | 0
2016-01-29 17:00 | 626167.6681 | 0 | 0 | 0 | 0 | 0 | 461493 | 0 | 0 | 0 | 0 | 0 | 0 | 0 | 0 | 0 | 178102.5178 | 1214783.3967 | 1817086.3622 | 0 | 0 | 2299474.8265 | 0 | 0 | 0 | 0 | 0 | 0 | 0 | 0 | 0 | 0 | 145937.0707 | 18737.5974 | 0 | 0 | 0 | 0 | 0 | 0 | 0 | 0 | 0
2016-01-29 18:00 | 687641.4677 | 0 | 0 | 0 | 0 | 0 | 453063 | 0 | 0 | 0 | 0 | 0 | 0 | 0 | 0 | 0 | 346516.6529 | 1229773.4746 | 1843431.7522 | 0 | 0 | 2299474.8265 | 0 | 0 | 0 | 0 | 0 | 0 | 0 | 0 | 0 | 0 | 189229.3653 | 18737.5974 | 0 | 26611.505 | 0 | 0 | 0 | 0 | 0 | 0 | 0
2016-01-29 19:00 | 735696.6742 | 0 | 0 | 0 | 0 | 0 | 446413 | 0 | 0 | 0 | 0 | 0 | 0 | 0 | 0 | 0 | 514930.788 | 1244763.5526 | 1923935.2966 | 0 | 0 | 2299474.8265 | 0 | 0 | 0 | 0 | 0 | 0 | 0 | 0 | 0 | 0 | 189229.3653 | 18737.5974 | 0 | 81316.7115 | 0 | 0 | 0 | 0 | 0 | 0 | 0
2016-01-29 20:00 | 799929.3355 | 0 | 0 | 0 | 0 | 0 | 441068 | 0 | 0 | 0 | 0 | 0 | 0 | 0 | 0 | 0 | 683344.9231 | 1259753.6305 | 1923935.2966 | 0 | 0 | 2448860.2555 | 0 | 0 | 0 | 0 | 0 | 0 | 0 | 0 | 0 | 0 | 189229.3653 | 18737.5974 | 0 | 0 | 0 | 0 | 0 | 0 | 0 | 150894.3728 | 0
2016-01-29 21:00 | 823197.7786 | 0 | 0 | 0 | 0 | 0 | 441048 | 0 | 0 | 0 | 0 | 0 | 0 | 0 | 0 | 0 | 851759.0581 | 1274743.7084 | 2006010.5989 | 0 | 0 | 2539225.941 | 0 | 0 | 0 | 0 | 0 | 0 | 0 | 0 | 0 | 0 | 189229.3653 | 18737.5974 | 0 | 82904.3457 | 0 | 0 | 0 | 0 | 0 | 91278.4702 | 0
2016-01-29 22:00 | 626752.8354 | 0 | 0 | 0 | 0 | 0 | 450733 | 0 | 0 | 0 | 0 | 0 | 0 | 0 | 0 | 0 | 991740.25 | 1289733.7863 | 2006010.5989 | 0 | 0 | 2539225.941 | 0 | 0 | 0 | 0 | 0 | 0 | 0 | 0 | 0 | 0 | 157282.238 | 18737.5974 | 0 | 0 | 0 | 0 | 0 | 0 | 0 | 0 | 0
2016-01-29 23:00 | 163104.8779 | 113664.7568 | 0 | 0 | 0 | 0 | 465999 | 0 | 0 | 0 | 0 | 0 | 0 | 0 | 0 | 0 | 823326.1149 | 1289733.7863 | 2006010.5989 | 0 | 0 | 2539225.941 | 0 | 0 | 0 | 0 | 0 | 0 | 0 | 0 | 0 | 0 | -189229.3653 | 0 | 0 | 0 | 0 | 0 | 0 | 0 | 0 | 0 | 0
2016-01-30 | 9409.6226 | 427670.8838 | 0 | 0 | 0 | 0 | 473718 | 0 | 0 | 0 | 0 | 0 | 0 | 0 | 0 | 0 | 774042.2839 | 1304723.8642 | 2006010.5989 | 0 | 0 | 2539225.941 | 0 | 0 | 0 | 0 | 0 | 0 | 0 | 0 | 0 | 0 | -55375.091 | 18737.5974 | 0 | 0 | 0 | 0 | 0 | 0 | 0 | 0 | 0
2016-01-30 01:00 | 663.8527 | 302106.3795 | 0 | 0 | 0 | 0 | 473262 | 0 | 0 | 0 | 0 | 0 | 0 | 0 | 0 | 0 | 605628.1488 | 1319713.9421 | 2006010.5989 | 0 | 0 | 2539225.941 | 0 | 0 | 0 | 0 | 0 | 0 | 0 | 0 | 0 | 0 | -189229.3653 | 18737.5974 | 0 | 0 | 0 | 0 | 0 | 0 | 0 | 0 | 0
2016-01-30 02:00 | 561.4484 | 373634.9832 | 0 | 0 | 0 | 0 | 468077 | 0 | 0 | 0 | 0 | 0 | 0 | 0 | 0 | 0 | 522074.4429 | 1319713.9421 | 2006010.5989 | 0 | 0 | 2539225.941 | 0 | 0 | 0 | 0 | 0 | 0 | 0 | 0 | 0 | 0 | -93880.5684 | 0 | 0 | 0 | 0 | 0 | 0 | 0 | 0 | 0 | 0
2016-01-30 03:00 | 0 | 431430.2037 | 0 | 0 | 0 | 0 | 455580 | 0 | 0 | 0 | 0 | 0 | 0 | 0 | 0 | 0 | 500581.1242 | 1319713.9421 | 2006010.5989 | 0 | 0 | 2539225.941 | 0 | 0 | 0 | 0 | 0 | 0 | 0 | 0 | 0 | 0 | -24149.7963 | 0 | 0 | 0 | 0 | 0 | 0 | 0 | 0 | 0 | 0
2016-01-30 04:00 | 0 | 267130.2321 | 0 | 0 | 0 | 0 | 437622 | 0 | 0 | 0 | 0 | 0 | 0 | 0 | 0 | 0 | 332166.9891 | 1334704.0201 | 2006010.5989 | 0 | 0 | 2539225.941 | 0 | 0 | 0 | 0 | 0 | 0 | 0 | 0 | 0 | 0 | -189229.3653 | 18737.5974 | 0 | 0 | 0 | 0 | 0 | 0 | 0 | 0 | 0
2016-01-30 05:00 | 0 | 442224.3723 | 0 | 0 | 0 | 0 | 421454 | 0 | 0 | 0 | 0 | 0 | 0 | 0 | 0 | 0 | 350652.6205 | 1334704.0201 | 2006010.5989 | 0 | 0 | 2539225.941 | 0 | 0 | 0 | 0 | 0 | 0 | 0 | 0 | 0 | 0 | 20770.3723 | 0 | 0 | 0 | 0 | 0 | 0 | 0 | 0 | 0 | 0
2016-01-30 06:00 | 0 | 440320.5803 | 0 | 0 | 0 | 0 | 409661 | 0 | 0 | 0 | 0 | 0 | 0 | 0 | 0 | 0 | 377939.647 | 1334704.0201 | 2006010.5989 | 0 | 0 | 2539225.941 | 0 | 0 | 0 | 0 | 0 | 0 | 0 | 0 | 0 | 0 | 30659.5803 | 0 | 0 | 0 | 0 | 0 | 0 | 0 | 0 | 0 | 0
2016-01-30 07:00 | 0 | 431340.8613 | 0 | 0 | 0 | 0 | 401725 | 0 | 0 | 0 | 0 | 0 | 0 | 0 | 0 | 0 | 387621.3018 | 1349694.098 | 2006010.5989 | 0 | 0 | 2539225.941 | 0 | 0 | 0 | 0 | 0 | 0 | 0 | 0 | 0 | 0 | 10878.2639 | 18737.5974 | 0 | 0 | 0 | 0 | 0 | 0 | 0 | 0 | 0
2016-01-30 08:00 | 0 | 421364.3239 | 0 | 0 | 0 | 0 | 397446 | 0 | 0 | 0 | 0 | 0 | 0 | 0 | 0 | 0 | 408908.6101 | 1349694.098 | 2006010.5989 | 0 | 0 | 2539225.941 | 0 | 0 | 0 | 0 | 0 | 0 | 0 | 0 | 0 | 0 | 23918.3239 | 0 | 0 | 0 | 0 | 0 | 0 | 0 | 0 | 0 | 0
2016-01-30 09:00 | 0 | 228719.2321 | 0 | 0 | 0 | 0 | 399211 | 0 | 0 | 0 | 0 | 0 | 0 | 0 | 0 | 0 | 240494.475 | 1364684.1759 | 2006010.5989 | 0 | 0 | 2539225.941 | 0 | 0 | 0 | 0 | 0 | 0 | 0 | 0 | 0 | 0 | -189229.3653 | 18737.5974 | 0 | 0 | 0 | 0 | 0 | 0 | 0 | 0 | 0
2016-01-30 10:00 | 0 | 400870.8591 | 0 | 0 | 0 | 0 | 406491 | 0 | 0 | 0 | 0 | 0 | 0 | 0 | 0 | 0 | 218816.088 | 1379674.2538 | 2006010.5989 | 0 | 0 | 2539225.941 | 0 | 0 | 0 | 0 | 0 | 0 | 0 | 0 | 0 | 0 | -24357.7383 | 18737.5974 | 0 | 0 | 0 | 0 | 0 | 0 | 0 | 0 | 0
2016-01-30 11:00 | 0 | 406426.4242 | 0 | 0 | 0 | 0 | 420075 | 0 | 0 | 0 | 0 | 0 | 0 | 0 | 0 | 0 | 206668.8555 | 1379674.2538 | 2006010.5989 | 0 | 0 | 2539225.941 | 0 | 0 | 0 | 0 | 0 | 0 | 0 | 0 | 0 | 0 | -13648.5758 | 0 | 0 | 0 | 0 | 0 | 0 | 0 | 0 | 0 | 0
2016-01-30 12:00 | 0 | 412353.7655 | 0 | 0 | 0 | 0 | 436599 | 0 | 0 | 0 | 0 | 0 | 0 | 0 | 0 | 0 | 168414.1351 | 1394664.3317 | 2006010.5989 | 0 | 0 | 2539225.941 | 0 | 0 | 0 | 0 | 0 | 0 | 0 | 0 | 0 | 0 | -42982.8319 | 18737.5974 | 0 | 0 | 0 | 0 | 0 | 0 | 0 | 0 | 0
2016-01-30 13:00 | 4.8498 | 277585.3823 | 0 | 0 | 0 | 0 | 448082 | 0 | 0 | 0 | 0 | 0 | 0 | 0 | 0 | 0 | 0 | 1409654.4096 | 2006010.5989 | 0 | 0 | 2539225.941 | 0 | 0 | 0 | 0 | 0 | 0 | 0 | 0 | 0 | 0 | -189229.3653 | 18737.5974 | 0 | 0 | 0 | 0 | 0 | 0 | 0 | 0 | 0
2016-01-30 14:00 | 59830.7368 | 388092.2632 | 0 | 0 | 0 | 0 | 447923 | 0 | 0 | 0 | 0 | 0 | 0 | 0 | 0 | 0 | 0 | 1409654.4096 | 2006010.5989 | 0 | 0 | 2539225.941 | 0 | 0 | 0 | 0 | 0 | 0 | 0 | 0 | 0 | 0 | 0 | 0 | 0 | 0 | 0 | 0 | 0 | 0 | 0 | 0 | 0
2016-01-30 15:00 | 302969.5886 | 137999.4114 | 0 | 0 | 0 | 0 | 440969 | 0 | 0 | 0 | 0 | 0 | 0 | 0 | 0 | 0 | 0 | 1409654.4096 | 2006010.5989 | 0 | 0 | 2539225.941 | 0 | 0 | 0 | 0 | 0 | 0 | 0 | 0 | 0 | 0 | 0 | 0 | 0 | 0 | 0 | 0 | 0 | 0 | 0 | 0 | 0
2016-01-30 16:00 | 495863.9494 | 0 | 0 | 0 | 0 | 0 | 431135 | 0 | 0 | 0 | 0 | 0 | 0 | 0 | 0 | 0 | 40932.3033 | 1424644.4875 | 2006010.5989 | 0 | 0 | 2539225.941 | 0 | 0 | 0 | 0 | 0 | 0 | 0 | 0 | 0 | 0 | 45991.352 | 18737.5974 | 0 | 0 | 0 | 0 | 0 | 0 | 0 | 0 | 0
2016-01-30 17:00 | 587450.2549 | 0 | 0 | 0 | 0 | 0 | 420375 | 0 | 0 | 0 | 0 | 0 | 0 | 0 | 0 | 0 | 172952.8185 | 1439634.5655 | 2006010.5989 | 0 | 0 | 2539225.941 | 0 | 0 | 0 | 0 | 0 | 0 | 0 | 0 | 0 | 0 | 148337.6575 | 18737.5974 | 0 | 0 | 0 | 0 | 0 | 0 | 0 | 0 | 0
2016-01-30 18:00 | 652709.2716 | 0 | 0 | 0 | 0 | 0 | 410136 | 0 | 0 | 0 | 0 | 0 | 0 | 0 | 0 | 0 | 341366.9535 | 1454624.6434 | 2040270.8447 | 0 | 0 | 2539225.941 | 0 | 0 | 0 | 0 | 0 | 0 | 0 | 0 | 0 | 0 | 189229.3653 | 18737.5974 | 0 | 34606.309 | 0 | 0 | 0 | 0 | 0 | 0 | 0
2016-01-30 19:00 | 703105.4075 | 0 | 0 | 0 | 0 | 0 | 402345 | 0 | 0 | 0 | 0 | 0 | 0 | 0 | 0 | 0 | 509781.0886 | 1469614.7213 | 2040270.8447 | 0 | 0 | 2631091.4515 | 0 | 0 | 0 | 0 | 0 | 0 | 0 | 0 | 0 | 0 | 189229.3653 | 18737.5974 | 0 | 0 | 0 | 0 | 0 | 0 | 0 | 92793.4449 | 0
2016-01-30 20:00 | 777964.0449 | 0 | 0 | 0 | 0 | 0 | 398119 | 0 | 0 | 0 | 0 | 0 | 0 | 0 | 0 | 0 | 678195.2237 | 1484604.7992 | 2122346.147 | 0 | 0 | 2719175.4507 | 0 | 0 | 0 | 0 | 0 | 0 | 0 | 0 | 0 | 0 | 189229.3653 | 18737.5974 | 0 | 82904.3457 | 0 | 0 | 0 | 0 | 0 | 88973.7366 | 0
2016-01-30 21:00 | 808840.6824 | 0 | 0 | 0 | 0 | 0 | 398211 | 0 | 0 | 0 | 0 | 0 | 0 | 0 | 0 | 0 | 846609.3588 | 1499594.8771 | 2122346.147 | 0 | 0 | 2919811.5432 | 0 | 0 | 0 | 0 | 0 | 0 | 0 | 0 | 0 | 0 | 189229.3653 | 18737.5974 | 0 | 0 | 0 | 0 | 0 | 0 | 0 | 202662.7198 | 0
2016-01-30 22:00 | 661682.3777 | 0 | 0 | 0 | 0 | 0 | 407935 | 0 | 0 | 0 | 0 | 0 | 0 | 0 | 0 | 0 | 995860.9691 | 1514584.955 | 2188984.3753 | 0 | 0 | 2919811.5432 | 0 | 0 | 0 | 0 | 0 | 0 | 0 | 0 | 0 | 0 | 167698.4385 | 18737.5974 | 0 | 67311.3417 | 0 | 0 | 0 | 0 | 0 | 0 | 0
2016-01-30 23:00 | 169171.4285 | 66311.2062 | 0 | 0 | 0 | 0 | 424712 | 0 | 0 | 0 | 0 | 0 | 0 | 0 | 0 | 0 | 827446.834 | 1514584.955 | 2188984.3753 | 0 | 0 | 2919811.5432 | 0 | 0 | 0 | 0 | 0 | 0 | 0 | 0 | 0 | 0 | -189229.3653 | 0 | 0 | 0 | 0 | 0 | 0 | 0 | 0 | 0 | 0
2016-01-31 | 10525.6103 | 251688.6218 | 0 | 0 | 0 | 0 | 432706 | 0 | 0 | 0 | 0 | 0 | 0 | 0 | 0 | 0 | 659032.6989 | 1529575.033 | 2188984.3753 | 0 | 0 | 2919811.5432 | 0 | 0 | 0 | 0 | 0 | 0 | 0 | 0 | 0 | 0 | -189229.3653 | 18737.5974 | 0 | 0 | 0 | 0 | 0 | 0 | 0 | 0 | 0
2016-01-31 01:00 | 663.1128 | 243673.5219 | 0 | 0 | 0 | 0 | 433566 | 0 | 0 | 0 | 0 | 0 | 0 | 0 | 0 | 0 | 490618.5638 | 1529575.033 | 2188984.3753 | 0 | 0 | 2919811.5432 | 0 | 0 | 0 | 0 | 0 | 0 | 0 | 0 | 0 | 0 | -189229.3653 | 0 | 0 | 0 | 0 | 0 | 0 | 0 | 0 | 0 | 0
2016-01-31 02:00 | 556.5364 | 464922.4934 | 0 | 0 | 0 | 0 | 428394 | 0 | 0 | 0 | 0 | 0 | 0 | 0 | 0 | 0 | 506947.7787 | 1544565.1109 | 2188984.3753 | 0 | 0 | 2919811.5432 | 0 | 0 | 0 | 0 | 0 | 0 | 0 | 0 | 0 | 0 | 18347.4324 | 18737.5974 | 0 | 0 | 0 | 0 | 0 | 0 | 0 | 0 | 0
2016-01-31 03:00 | 0 | 476790.5874 | 0 | 0 | 0 | 0 | 417412 | 0 | 0 | 0 | 0 | 0 | 0 | 0 | 0 | 0 | 543118.2598 | 1559555.1888 | 2188984.3753 | 0 | 0 | 2919811.5432 | 0 | 0 | 0 | 0 | 0 | 0 | 0 | 0 | 0 | 0 | 40640.99 | 18737.5974 | 0 | 0 | 0 | 0 | 0 | 0 | 0 | 0 | 0
2016-01-31 04:00 | 0 | 212236.6347 | 0 | 0 | 0 | 0 | 401466 | 0 | 0 | 0 | 0 | 0 | 0 | 0 | 0 | 0 | 374704.1247 | 1559555.1888 | 2188984.3753 | 0 | 0 | 2919811.5432 | 0 | 0 | 0 | 0 | 0 | 0 | 0 | 0 | 0 | 0 | -189229.3653 | 0 | 0 | 0 | 0 | 0 | 0 | 0 | 0 | 0 | 0
2016-01-31 05:00 | 0 | 195801.6347 | 0 | 0 | 0 | 0 | 385031 | 0 | 0 | 0 | 0 | 0 | 0 | 0 | 0 | 0 | 206289.9896 | 1559555.1888 | 2188984.3753 | 0 | 0 | 2919811.5432 | 0 | 0 | 0 | 0 | 0 | 0 | 0 | 0 | 0 | 0 | -189229.3653 | 0 | 0 | 0 | 0 | 0 | 0 | 0 | 0 | 0 | 0
2016-01-31 06:00 | 0 | 483876.2811 | 0 | 0 | 0 | 0 | 372884 | 0 | 0 | 0 | 0 | 0 | 0 | 0 | 0 | 0 | 288396.6581 | 1574545.2667 | 2188984.3753 | 0 | 0 | 2919811.5432 | 0 | 0 | 0 | 0 | 0 | 0 | 0 | 0 | 0 | 0 | 92254.6837 | 18737.5974 | 0 | 0 | 0 | 0 | 0 | 0 | 0 | 0 | 0
2016-01-31 07:00 | 0 | 174933.6347 | 0 | 0 | 0 | 0 | 364163 | 0 | 0 | 0 | 0 | 0 | 0 | 0 | 0 | 0 | 119982.523 | 1574545.2667 | 2188984.3753 | 0 | 0 | 2919811.5432 | 0 | 0 | 0 | 0 | 0 | 0 | 0 | 0 | 0 | 0 | -189229.3653 | 0 | 0 | 0 | 0 | 0 | 0 | 0 | 0 | 0 | 0
2016-01-31 08:00 | 0 | 442709.004 | 0 | 0 | 0 | 0 | 359200 | 0 | 0 | 0 | 0 | 0 | 0 | 0 | 0 | 0 | 194305.5366 | 1574545.2667 | 2188984.3753 | 0 | 0 | 2919811.5432 | 0 | 0 | 0 | 0 | 0 | 0 | 0 | 0 | 0 | 0 | 83509.004 | 0 | 0 | 0 | 0 | 0 | 0 | 0 | 0 | 0 | 0
2016-01-31 09:00 | 0 | 509199.1226 | 0 | 0 | 0 | 0 | 358040 | 0 | 0 | 0 | 0 | 0 | 0 | 0 | 0 | 0 | 312160.694 | 1589535.3446 | 2188984.3753 | 0 | 0 | 2919811.5432 | 0 | 0 | 0 | 0 | 0 | 0 | 0 | 0 | 0 | 0 | 132421.5252 | 18737.5974 | 0 | 0 | 0 | 0 | 0 | 0 | 0 | 0 | 0
2016-01-31 10:00 | 0 | 171668.6347 | 0 | 0 | 0 | 0 | 360898 | 0 | 0 | 0 | 0 | 0 | 0 | 0 | 0 | 0 | 143746.5589 | 1589535.3446 | 2188984.3753 | 0 | 0 | 2919811.5432 | 0 | 0 | 0 | 0 | 0 | 0 | 0 | 0 | 0 | 0 | -189229.3653 | 0 | 0 | 0 | 0 | 0 | 0 | 0 | 0 | 0 | 0
2016-01-31 11:00 | 0 | 441007.9606 | 0 | 0 | 0 | 0 | 368195 | 0 | 0 | 0 | 0 | 0 | 0 | 0 | 0 | 0 | 191873.6321 | 1604525.4225 | 2188984.3753 | 0 | 0 | 2919811.5432 | 0 | 0 | 0 | 0 | 0 | 0 | 0 | 0 | 0 | 0 | 54075.3632 | 18737.5974 | 0 | 0 | 0 | 0 | 0 | 0 | 0 | 0 | 0
2016-01-31 12:00 | 0 | 404443.3875 | 0 | 0 | 0 | 0 | 380157 | 0 | 0 | 0 | 0 | 0 | 0 | 0 | 0 | 0 | 196812.0553 | 1619515.5004 | 2188984.3753 | 0 | 0 | 2919811.5432 | 0 | 0 | 0 | 0 | 0 | 0 | 0 | 0 | 0 | 0 | 5548.7901 | 18737.5974 | 0 | 0 | 0 | 0 | 0 | 0 | 0 | 0 | 0
2016-01-31 13:00 | 3.2629 | 221256.9692 | 0 | 0 | 0 | 0 | 391752 | 0 | 0 | 0 | 0 | 0 | 0 | 0 | 0 | 0 | 28397.9202 | 1634505.5784 | 2188984.3753 | 0 | 0 | 2919811.5432 | 0 | 0 | 0 | 0 | 0 | 0 | 0 | 0 | 0 | 0 | -189229.3653 | 18737.5974 | 0 | 0 | 0 | 0 | 0 | 0 | 0 | 0 | 0
2016-01-31 14:00 | 56289.4953 | 329949.3266 | 0 | 0 | 0 | 0 | 399409 | 0 | 0 | 0 | 0 | 0 | 0 | 0 | 0 | 0 | 0 | 1649495.6563 | 2188984.3753 | 0 | 0 | 2919811.5432 | 0 | 0 | 0 | 0 | 0 | 0 | 0 | 0 | 0 | 0 | -31907.7755 | 18737.5974 | 0 | 0 | 0 | 0 | 0 | 0 | 0 | 0 | 0
2016-01-31 15:00 | 280594.1328 | 119870.8672 | 0 | 0 | 0 | 0 | 400465 | 0 | 0 | 0 | 0 | 0 | 0 | 0 | 0 | 0 | 0 | 1649495.6563 | 2188984.3753 | 0 | 0 | 2919811.5432 | 0 | 0 | 0 | 0 | 0 | 0 | 0 | 0 | 0 | 0 | 0 | 0 | 0 | 0 | 0 | 0 | 0 | 0 | 0 | 0 | 0
2016-01-31 16:00 | 454817.9076 | 0 | 0 | 0 | 0 | 0 | 398733 | 0 | 0 | 0 | 0 | 0 | 0 | 0 | 0 | 0 | 34631.6697 | 1663233.9915 | 2188984.3753 | 0 | 0 | 2919811.5432 | 0 | 0 | 0 | 0 | 0 | 0 | 0 | 0 | 0 | 0 | 38911.9885 | 17172.9191 | 0 | 0 | 0 | 0 | 0 | 0 | 0 | 0 | 0
2016-01-31 17:00 | 531535.0943 | 0 | 0 | 0 | 0 | 0 | 397649 | 0 | 0 | 0 | 0 | 0 | 0 | 0 | 0 | 0 | 153790.2937 | 1663233.9915 | 2188984.3753 | 0 | 0 | 2919811.5432 | 0 | 0 | 0 | 0 | 0 | 0 | 0 | 0 | 0 | 0 | 133886.0943 | 0 | 0 | 0 | 0 | 0 | 0 | 0 | 0 | 0 | 0
2016-01-31 18:00 | 601033.6981 | 0 | 0 | 0 | 0 | 0 | 395805 | 0 | 0 | 0 | 0 | 0 | 0 | 0 | 0 | 0 | 322204.4288 | 1676033.4578 | 2188984.3753 | 0 | 0 | 2919811.5432 | 0 | 0 | 0 | 0 | 0 | 0 | 0 | 0 | 0 | 0 | 189229.3653 | 15999.3328 | 0 | 0 | 0 | 0 | 0 | 0 | 0 | 0 | 0
2016-01-31 19:00 | 648316.7246 | 0 | 0 | 0 | 0 | 0 | 393066 | 0 | 0 | 0 | 0 | 0 | 0 | 0 | 0 | 0 | 490618.5638 | 1691023.5357 | 2188984.3753 | 0 | 0 | 2966622.4676 | 0 | 0 | 0 | 0 | 0 | 0 | 0 | 0 | 0 | 0 | 189229.3653 | 18737.5974 | 0 | 0 | 0 | 0 | 0 | 0 | 0 | 47283.7619 | 0
2016-01-31 20:00 | 700417.9258 | 0 | 0 | 0 | 0 | 0 | 391975 | 0 | 0 | 0 | 0 | 0 | 0 | 0 | 0 | 0 | 659032.6989 | 1706013.6136 | 2188984.3753 | 0 | 0 | 3066093.6711 | 0 | 0 | 0 | 0 | 0 | 0 | 0 | 0 | 0 | 0 | 189229.3653 | 18737.5974 | 0 | 0 | 0 | 0 | 0 | 0 | 0 | 100475.9631 | 0
2016-01-31 21:00 | 686267.5531 | 0 | 0 | 0 | 0 | 0 | 395107 | 0 | 0 | 0 | 0 | 0 | 0 | 0 | 0 | 0 | 827446.834 | 1721003.6915 | 2230672.7306 | 0 | 0 | 3106766.9703 | 0 | 0 | 0 | 0 | 0 | 0 | 0 | 0 | 0 | 0 | 189229.3653 | 18737.5974 | 0 | 42109.4498 | 0 | 0 | 0 | 0 | 0 | 41084.1407 | 0
2016-01-31 22:00 | 522604.3338 | 92832.6288 | 0 | 0 | 0 | 0 | 407470 | 0 | 0 | 0 | 0 | 0 | 0 | 0 | 0 | 0 | 995860.9691 | 1735993.7695 | 2230672.7306 | 0 | 0 | 3106766.9703 | 0 | 0 | 0 | 0 | 0 | 0 | 0 | 0 | 0 | 0 | 189229.3653 | 18737.5974 | 0 | 0 | 0 | 0 | 0 | 0 | 0 | 0 | 0
2016-01-31 23:00 | 147926.2328 | 155230.922 | 0 | 0 | 0 | 0 | 425236 | 0 | 0 | 0 | 0 | 0 | 0 | 0 | 0 | 0 | 931061.7857 | 1735993.7695 | 2116089.5352 | 0 | 0 | 3106766.9703 | 0 | 0 | 0 | 0 | 0 | 0 | 0 | 0 | 0 | 0 | -72808.0712 | 0 | 0 | 0 | 114583.1953 | 0 | 0 | 0 | 0 | 0 | 0
2016-02-01 | 9179.6986 | 173684.7402 | 0 | 0 | 0 | 0 | 434806 | 0 | 0 | 0 | 0 | 0 | 0 | 0 | 0 | 0 | 831259.8134 | 1735993.7695 | 2116089.5352 | 0 | 0 | 2847869.7228 | 0 | 0 | 0 | 0 | 0 | 0 | 0 | 0 | 0 | 0 | -112137.0475 | 0 | 0 | 0 | 0 | 0 | 0 | 0 | 0 | 0 | 258897.2475
2016-02-01 01:00 | 610.3926 | 183506.8944 | 0 | 0 | 0 | 0 | 435064 | 0 | 0 | 0 | 0 | 0 | 0 | 0 | 0 | 0 | 732343.256 | 1735993.7695 | 2116089.5352 | 0 | 0 | 2588972.4753 | 0 | 0 | 0 | 0 | 0 | 0 | 0 | 0 | 0 | 0 | -111142.1994 | 0 | 0 | 0 | 0 | 0 | 0 | 0 | 0 | 0 | 258897.2475
2016-02-01 02:00 | 526.7781 | 185309.9037 | 0 | 0 | 0 | 0 | 426819 | 0 | 0 | 0 | 0 | 0 | 0 | 0 | 0 | 0 | 642295.01 | 1735993.7695 | 2116089.5352 | 0 | 0 | 2330075.2278 | 0 | 0 | 0 | 0 | 0 | 0 | 0 | 0 | 0 | 0 | -101177.8045 | 0 | 0 | 0 | 0 | 0 | 0 | 0 | 0 | 0 | 258897.2475
2016-02-01 03:00 | 0 | 179909.1549 | 0 | 0 | 0 | 0 | 411759 | 0 | 0 | 0 | 0 | 0 | 0 | 0 | 0 | 0 | 560374.665 | 1735993.7695 | 2116089.5352 | 0 | 0 | 2071177.9802 | 0 | 0 | 0 | 0 | 0 | 0 | 0 | 0 | 0 | 0 | -92045.3314 | 0 | 0 | 0 | 0 | 0 | 0 | 0 | 0 | 0 | 258897.2475
2016-02-01 04:00 | 0 | 174508.7184 | 0 | 0 | 0 | 0 | 391383 | 0 | 0 | 0 | 0 | 0 | 0 | 0 | 0 | 0 | 491782.5715 | 1735993.7695 | 2116089.5352 | 0 | 0 | 1812280.7327 | 0 | 0 | 0 | 0 | 0 | 0 | 0 | 0 | 0 | 0 | -77069.7679 | 0 | 0 | 0 | 0 | 0 | 0 | 0 | 0 | 0 | 258897.2475
2016-02-01 05:00 | 0 | 173756.9572 | 0 | 0 | 0 | 0 | 372942 | 0 | 0 | 0 | 0 | 0 | 0 | 0 | 0 | 0 | 438933.9006 | 1735993.7695 | 2116089.5352 | 0 | 0 | 1553383.4852 | 0 | 0 | 0 | 0 | 0 | 0 | 0 | 0 | 0 | 0 | -59380.5291 | 0 | 0 | 0 | 0 | 0 | 0 | 0 | 0 | 0 | 258897.2475
2016-02-01 06:00 | 0 | 169345.4333 | 0 | 0 | 0 | 0 | 361001 | 0 | 0 | 0 | 0 | 0 | 0 | 0 | 0 | 0 | 392786.4634 | 1735993.7695 | 2116089.5352 | 0 | 0 | 1294486.2376 | 0 | 0 | 0 | 0 | 0 | 0 | 0 | 0 | 0 | 0 | -51851.053 | 0 | 0 | 0 | 0 | 0 | 0 | 0 | 0 | 0 | 258897.2475
2016-02-01 07:00 | 0 | 166596.9133 | 0 | 0 | 0 | 0 | 353033 | 0 | 0 | 0 | 0 | 0 | 0 | 0 | 0 | 0 | 432636.1506 | 1735993.7695 | 1903516.2738 | 0 | 0 | 1035588.9901 | 0 | 0 | 0 | 0 | 0 | 0 | 0 | 0 | 0 | 0 | 44774.9294 | 0 | 0 | 0 | 212573.2615 | 0 | 0 | 0 | 0 | 0 | 258897.2475
2016-02-01 08:00 | 0 | 166970.1122 | 0 | 0 | 0 | 0 | 350045 | 0 | 0 | 0 | 0 | 0 | 0 | 0 | 0 | 0 | 455833.8991 | 1616450.2175 | 1903516.2738 | 0 | 0 | 776691.7426 | 0 | 0 | 0 | 0 | 0 | 0 | 0 | 0 | 0 | 0 | 26064.886 | 0 | 119543.5519 | 0 | 0 | 0 | 0 | 0 | 0 | 0 | 258897.2475
2016-02-01 09:00 | 0 | 160523.7335 | 0 | 0 | 0 | 0 | 353256 | 0 | 0 | 0 | 0 | 0 | 0 | 0 | 0 | 0 | 408728.1991 | 1616450.2175 | 1903516.2738 | 0 | 0 | 517794.4951 | 0 | 0 | 0 | 0 | 0 | 0 | 0 | 0 | 0 | 0 | -52927.7528 | 0 | 0 | 0 | 0 | 0 | 0 | 0 | 0 | 0 | 258897.2475
2016-02-01 10:00 | 0 | 167790.6321 | 0 | 0 | 0 | 0 | 368542 | 0 | 0 | 0 | 0 | 0 | 0 | 0 | 0 | 0 | 240314.064 | 1616450.2175 | 1903516.2738 | 0 | 0 | 496457.4531 | 0 | 0 | 0 | 0 | 0 | 0 | 0 | 0 | 0 | 0 | -189229.3653 | 0 | 0 | 0 | 0 | 0 | 0 | 0 | 0 | 0 | 21337.042
2016-02-01 11:00 | 0 | 184399.2413 | 0 | 0 | 0 | 0 | 401550 | 0 | 0 | 0 | 0 | 0 | 0 | 0 | 0 | 0 | 252827.6931 | 1616450.2175 | 1690943.0123 | 0 | 0 | 237560.2056 | 0 | 0 | 0 | 0 | 0 | 0 | 0 | 0 | 0 | 0 | 14060.2574 | 0 | 0 | 0 | 212573.2615 | 0 | 0 | 0 | 0 | 0 | 258897.2475
2016-02-01 12:00 | 0 | 201503.9172 | 0 | 0 | 0 | 0 | 433191 | 0 | 0 | 0 | 0 | 0 | 0 | 0 | 0 | 0 | 84413.558 | 1616450.2175 | 1690943.0123 | 0 | 0 | 158934.8027 | 0 | 0 | 0 | 0 | 0 | 0 | 0 | 0 | 0 | 0 | -189229.3653 | 0 | 0 | 0 | 0 | 0 | 0 | 0 | 0 | 0 | 78625.4029
2016-02-01 13:00 | 10.5417 | 218466.3087 | 0 | 0 | 0 | 0 | 444295 | 0 | 0 | 0 | 0 | 0 | 0 | 0 | 0 | 0 | 0 | 1496906.6656 | 1690943.0123 | 0 | 0 | 44793.7006 | 0 | 0 | 0 | 0 | 0 | 0 | 0 | 0 | 0 | 0 | -94846.6944 | 0 | 119543.5519 | 0 | 0 | 0 | 0 | 0 | 0 | 0 | 114141.1021
2016-02-01 14:00 | 45931.1494 | 217032.4897 | 0 | 0 | 0 | 0 | 447894 | 0 | 0 | 0 | 0 | 0 | 0 | 0 | 0 | 0 | 0 | 1377363.1137 | 1478369.7508 | 0 | 0 | 0 | 0 | 0 | 0 | 0 | 0 | 0 | 0 | 0 | 0 | 0 | 0 | 0 | 119543.5519 | 0 | 212573.2615 | 0 | 0 | 0 | 0 | 0 | 44793.7006
2016-02-01 15:00 | 242282.2842 | 207426.0634 | 0 | 0 | 0 | 0 | 450694 | 0 | 0 | 0 | 0 | 0 | 0 | 0 | 0 | 0 | 0 | 1377363.1137 | 1476077.5359 | 0 | 0 | 0 | 0 | 0 | 0 | 0 | 0 | 0 | 0 | 0 | 0 | 0 | 0 | 0 | 0 | 0 | 2292.2149 | 0 | 0 | 0 | 0 | 0 | 0
2016-02-01 16:00 | 467092.3344 | 0 | 0 | 0 | 0 | 0 | 449644 | 0 | 0 | 0 | 0 | 0 | 0 | 0 | 0 | 0 | 15529.0176 | 1377363.1137 | 1476077.5359 | 0 | 0 | 0 | 0 | 0 | 0 | 0 | 0 | 0 | 0 | 0 | 0 | 0 | 17448.3344 | 0 | 0 | 0 | 0 | 0 | 0 | 0 | 0 | 0 | 0
2016-02-01 17:00 | 584459.5498 | 0 | 0 | 0 | 0 | 0 | 446263 | 0 | 0 | 0 | 0 | 0 | 0 | 0 | 0 | 0 | 138523.947 | 1377363.1137 | 1476077.5359 | 0 | 0 | 0 | 0 | 0 | 0 | 0 | 0 | 0 | 0 | 0 | 0 | 0 | 138196.5498 | 0 | 0 | 0 | 0 | 0 | 0 | 0 | 0 | 0 | 0
2016-02-01 18:00 | 633855.0912 | 16810.8715 | 0 | 0 | 0 | 0 | 442699 | 0 | 0 | 0 | 0 | 0 | 0 | 0 | 0 | 0 | 306938.082 | 1392353.1916 | 1476077.5359 | 0 | 0 | 0 | 0 | 0 | 0 | 0 | 0 | 0 | 0 | 0 | 0 | 0 | 189229.3653 | 18737.5974 | 0 | 0 | 0 | 0 | 0 | 0 | 0 | 0 | 0
2016-02-01 19:00 | 666442.5763 | 0 | 0 | 0 | 0 | 0 | 439797 | 0 | 0 | 0 | 0 | 0 | 0 | 0 | 0 | 0 | 475352.2171 | 1407343.2695 | 1476077.5359 | 0 | 0 | 18491.8275 | 0 | 0 | 0 | 0 | 0 | 0 | 0 | 0 | 0 | 0 | 189229.3653 | 18737.5974 | 0 | 0 | 0 | 0 | 0 | 0 | 0 | 18678.6136 | 0
2016-02-01 20:00 | 720693.1415 | 0 | 0 | 0 | 0 | 0 | 437129 | 0 | 0 | 0 | 0 | 0 | 0 | 0 | 0 | 0 | 643766.3522 | 1422333.3474 | 1476077.5359 | 0 | 0 | 93333.0346 | 0 | 0 | 0 | 0 | 0 | 0 | 0 | 0 | 0 | 0 | 189229.3653 | 18737.5974 | 0 | 0 | 0 | 0 | 0 | 0 | 0 | 75597.1789 | 0
2016-02-01 21:00 | 755639.0788 | 0 | 0 | 0 | 0 | 0 | 438025 | 0 | 0 | 0 | 0 | 0 | 0 | 0 | 0 | 0 | 809493.2733 | 1437323.4253 | 1476077.5359 | 0 | 0 | 204872.8276 | 0 | 0 | 0 | 0 | 0 | 0 | 0 | 0 | 0 | 0 | 186210.0238 | 18737.5974 | 0 | 0 | 0 | 0 | 0 | 0 | 0 | 112666.4576 | 0
2016-02-01 22:00 | 653138.5412 | 0 | 0 | 0 | 0 | 0 | 446188 | 0 | 0 | 0 | 0 | 0 | 0 | 0 | 0 | 0 | 977002.7933 | 1452313.5032 | 1476077.5359 | 0 | 0 | 204872.8276 | 0 | 0 | 0 | 0 | 0 | 0 | 0 | 0 | 0 | 0 | 188212.9438 | 18737.5974 | 0 | 0 | 0 | 0 | 0 | 0 | 0 | 0 | 0
2016-02-01 23:00 | 206043.741 | 66656.8937 | 0 | 0 | 0 | 0 | 461930 | 0 | 0 | 0 | 0 | 0 | 0 | 0 | 0 | 0 | 808588.6582 | 1452313.5032 | 1476077.5359 | 0 | 0 | 204872.8276 | 0 | 0 | 0 | 0 | 0 | 0 | 0 | 0 | 0 | 0 | -189229.3653 | 0 | 0 | 0 | 0 | 0 | 0 | 0 | 0 | 0 | 0
2016-02-02 | 10455.3483 | 290858.8838 | 0 | 0 | 0 | 0 | 471806 | 0 | 0 | 0 | 0 | 0 | 0 | 0 | 0 | 0 | 640174.5231 | 1467303.5812 | 1476077.5359 | 0 | 0 | 204872.8276 | 0 | 0 | 0 | 0 | 0 | 0 | 0 | 0 | 0 | 0 | -189229.3653 | 18737.5974 | 0 | 0 | 0 | 0 | 0 | 0 | 0 | 0 | 0
2016-02-02 01:00 | 684.3855 | 358319.369 | 0 | 0 | 0 | 0 | 470709 | 0 | 0 | 0 | 0 | 0 | 0 | 0 | 0 | 0 | 524080.3929 | 1482293.6591 | 1476077.5359 | 0 | 0 | 204872.8276 | 0 | 0 | 0 | 0 | 0 | 0 | 0 | 0 | 0 | 0 | -130442.843 | 18737.5974 | 0 | 0 | 0 | 0 | 0 | 0 | 0 | 0 | 0
2016-02-02 02:00 | 512.8567 | 271336.778 | 0 | 0 | 0 | 0 | 461079 | 0 | 0 | 0 | 0 | 0 | 0 | 0 | 0 | 0 | 355666.2578 | 1482293.6591 | 1476077.5359 | 0 | 0 | 204872.8276 | 0 | 0 | 0 | 0 | 0 | 0 | 0 | 0 | 0 | 0 | -189229.3653 | 0 | 0 | 0 | 0 | 0 | 0 | 0 | 0 | 0 | 0
2016-02-02 03:00 | 0.065353 | 502292.2166 | 0 | 0 | 0 | 0 | 442670 | 0 | 0 | 0 | 0 | 0 | 0 | 0 | 0 | 0 | 408730.0887 | 1482293.6591 | 1476077.5359 | 0 | 0 | 204872.8276 | 0 | 0 | 0 | 0 | 0 | 0 | 0 | 0 | 0 | 0 | 59622.2819 | 0 | 0 | 0 | 0 | 0 | 0 | 0 | 0 | 0 | 0
2016-02-02 04:00 | 0.06796 | 247844.1642 | 0 | 0 | 0 | 0 | 418336 | 0 | 0 | 0 | 0 | 0 | 0 | 0 | 0 | 0 | 240315.9536 | 1497283.737 | 1476077.5359 | 0 | 0 | 204872.8276 | 0 | 0 | 0 | 0 | 0 | 0 | 0 | 0 | 0 | 0 | -189229.3653 | 18737.5974 | 0 | 0 | 0 | 0 | 0 | 0 | 0 | 0 | 0
2016-02-02 05:00 | 0 | 207395.6347 | 0 | 0 | 0 | 0 | 396625 | 0 | 0 | 0 | 0 | 0 | 0 | 0 | 0 | 0 | 71901.8186 | 1497283.737 | 1476077.5359 | 0 | 0 | 204872.8276 | 0 | 0 | 0 | 0 | 0 | 0 | 0 | 0 | 0 | 0 | -189229.3653 | 0 | 0 | 0 | 0 | 0 | 0 | 0 | 0 | 0 | 0
2016-02-02 06:00 | 0 | 495516.0383 | 0 | 0 | 0 | 0 | 381749 | 0 | 0 | 0 | 0 | 0 | 0 | 0 | 0 | 0 | 173154.4827 | 1497283.737 | 1476077.5359 | 0 | 0 | 204872.8276 | 0 | 0 | 0 | 0 | 0 | 0 | 0 | 0 | 0 | 0 | 113767.0383 | 0 | 0 | 0 | 0 | 0 | 0 | 0 | 0 | 0 | 0
2016-02-02 07:00 | 0 | 201277.2321 | 0 | 0 | 0 | 0 | 371769 | 0 | 0 | 0 | 0 | 0 | 0 | 0 | 0 | 0 | 4740.3476 | 1512273.8149 | 1476077.5359 | 0 | 0 | 204872.8276 | 0 | 0 | 0 | 0 | 0 | 0 | 0 | 0 | 0 | 0 | -189229.3653 | 18737.5974 | 0 | 0 | 0 | 0 | 0 | 0 | 0 | 0 | 0
2016-02-02 08:00 | 0 | 550675.132 | 0 | 0 | 0 | 0 | 366772 | 0 | 0 | 0 | 0 | 0 | 0 | 0 | 0 | 0 | 168414.1351 | 1512273.8149 | 1476077.5359 | 0 | 0 | 204872.8276 | 0 | 0 | 0 | 0 | 0 | 0 | 0 | 0 | 0 | 0 | 183903.132 | 0 | 0 | 0 | 0 | 0 | 0 | 0 | 0 | 0 | 0
2016-02-02 09:00 | 0 | 179361.6347 | 0 | 0 | 0 | 0 | 368591 | 0 | 0 | 0 | 0 | 0 | 0 | 0 | 0 | 0 | 0 | 1512273.8149 | 1476077.5359 | 0 | 0 | 204872.8276 | 0 | 0 | 0 | 0 | 0 | 0 | 0 | 0 | 0 | 0 | -189229.3653 | 0 | 0 | 0 | 0 | 0 | 0 | 0 | 0 | 0 | 0
2016-02-02 10:00 | 0 | 589987.9626 | 0 | 0 | 0 | 0 | 382021 | 0 | 0 | 0 | 0 | 0 | 0 | 0 | 0 | 0 | 168414.1351 | 1527263.8928 | 1476077.5359 | 0 | 0 | 204872.8276 | 0 | 0 | 0 | 0 | 0 | 0 | 0 | 0 | 0 | 0 | 189229.3653 | 18737.5974 | 0 | 0 | 0 | 0 | 0 | 0 | 0 | 0 | 0
2016-02-02 11:00 | 0 | 225416.6347 | 0 | 0 | 0 | 0 | 414646 | 0 | 0 | 0 | 0 | 0 | 0 | 0 | 0 | 0 | 0 | 1527263.8928 | 1476077.5359 | 0 | 0 | 204872.8276 | 0 | 0 | 0 | 0 | 0 | 0 | 0 | 0 | 0 | 0 | -189229.3653 | 0 | 0 | 0 | 0 | 0 | 0 | 0 | 0 | 0 | 0
2016-02-02 12:00 | 0 | 633054.3653 | 0 | 0 | 0 | 0 | 443825 | 0 | 0 | 0 | 0 | 0 | 0 | 0 | 0 | 0 | 168414.1351 | 1527263.8928 | 1476077.5359 | 0 | 0 | 204872.8276 | 0 | 0 | 0 | 0 | 0 | 0 | 0 | 0 | 0 | 0 | 189229.3653 | 0 | 0 | 0 | 0 | 0 | 0 | 0 | 0 | 0 | 0
2016-02-02 13:00 | 19.603 | 283441.6292 | 0 | 0 | 0 | 0 | 453953 | 0 | 0 | 0 | 0 | 0 | 0 | 0 | 0 | 0 | 0 | 1542253.9707 | 1476077.5359 | 0 | 0 | 204872.8276 | 0 | 0 | 0 | 0 | 0 | 0 | 0 | 0 | 0 | 0 | -189229.3653 | 18737.5974 | 0 | 0 | 0 | 0 | 0 | 0 | 0 | 0 | 0
2016-02-02 14:00 | 68896.2433 | 388256.7567 | 0 | 0 | 0 | 0 | 457153 | 0 | 0 | 0 | 0 | 0 | 0 | 0 | 0 | 0 | 0 | 1542253.9707 | 1476077.5359 | 0 | 0 | 204872.8276 | 0 | 0 | 0 | 0 | 0 | 0 | 0 | 0 | 0 | 0 | 0 | 0 | 0 | 0 | 0 | 0 | 0 | 0 | 0 | 0 | 0
2016-02-02 15:00 | 396465.054 | 81350.5434 | 0 | 0 | 0 | 0 | 459078 | 0 | 0 | 0 | 0 | 0 | 0 | 0 | 0 | 0 | 0 | 1557244.0486 | 1476077.5359 | 0 | 0 | 204872.8276 | 0 | 0 | 0 | 0 | 0 | 0 | 0 | 0 | 0 | 0 | 0 | 18737.5974 | 0 | 0 | 0 | 0 | 0 | 0 | 0 | 0 | 0
2016-02-02 16:00 | 663730.2839 | 0 | 0 | 0 | 0 | 0 | 457079 | 0 | 0 | 0 | 0 | 0 | 0 | 0 | 0 | 0 | 0 | 1572234.1266 | 1476077.5359 | 0 | 0 | 390907.3773 | 0 | 0 | 0 | 0 | 0 | 0 | 0 | 0 | 0 | 0 | 0 | 18737.5974 | 0 | 0 | 0 | 0 | 0 | 0 | 0 | 187913.6865 | 0
2016-02-02 17:00 | 745143.3719 | 0 | 0 | 0 | 0 | 0 | 450673 | 0 | 0 | 0 | 0 | 0 | 0 | 0 | 0 | 0 | 168414.1351 | 1587224.2045 | 1476077.5359 | 0 | 0 | 476545.7524 | 0 | 0 | 0 | 0 | 0 | 0 | 0 | 0 | 0 | 0 | 189229.3653 | 18737.5974 | 0 | 0 | 0 | 0 | 0 | 0 | 0 | 86503.4092 | 0
2016-02-02 18:00 | 773859.3833 | 0 | 0 | 0 | 0 | 0 | 448768 | 0 | 0 | 0 | 0 | 0 | 0 | 0 | 0 | 0 | 336828.2702 | 1602214.2824 | 1476077.5359 | 0 | 0 | 592498.9288 | 0 | 0 | 0 | 0 | 0 | 0 | 0 | 0 | 0 | 0 | 189229.3653 | 18737.5974 | 0 | 0 | 0 | 0 | 0 | 0 | 0 | 117124.4206 | 0
2016-02-02 19:00 | 829729.1659 | 0 | 0 | 0 | 0 | 0 | 444618 | 0 | 0 | 0 | 0 | 0 | 0 | 0 | 0 | 0 | 505242.4052 | 1617204.3603 | 1476077.5359 | 0 | 0 | 767871.6901 | 0 | 0 | 0 | 0 | 0 | 0 | 0 | 0 | 0 | 0 | 189229.3653 | 18737.5974 | 0 | 0 | 0 | 0 | 0 | 0 | 0 | 177144.2033 | 0
2016-02-02 20:00 | 914986.6257 | 0 | 0 | 0 | 0 | 0 | 441273 | 0 | 0 | 0 | 0 | 0 | 0 | 0 | 0 | 0 | 669391.8302 | 1632194.4382 | 1476077.5359 | 0 | 0 | 1035704.7774 | 0 | 0 | 0 | 0 | 0 | 0 | 0 | 0 | 0 | 0 | 184437.5562 | 18737.5974 | 0 | 0 | 0 | 0 | 0 | 0 | 0 | 270538.4721 | 0
2016-02-02 21:00 | 963589.2189 | 0 | 0 | 0 | 0 | 0 | 442635 | 0 | 0 | 0 | 0 | 0 | 0 | 0 | 0 | 0 | 837805.9653 | 1647184.5161 | 1518101.8322 | 0 | 0 | 1303537.8648 | 0 | 0 | 0 | 0 | 0 | 0 | 0 | 0 | 0 | 0 | 189229.3653 | 18737.5974 | 0 | 42448.7841 | 0 | 0 | 0 | 0 | 0 | 270538.4721 | 0
2016-02-02 22:00 | 767769.6548 | 0 | 0 | 0 | 0 | 0 | 452450 | 0 | 0 | 0 | 0 | 0 | 0 | 0 | 0 | 0 | 995860.9691 | 1662174.5941 | 1518101.8322 | 0 | 0 | 1421340.1087 | 0 | 0 | 0 | 0 | 0 | 0 | 0 | 0 | 0 | 0 | 177589.8919 | 18737.5974 | 0 | 0 | 0 | 0 | 0 | 0 | 0 | 118992.1655 | 0
2016-02-02 23:00 | 219323.0771 | 58292.5576 | 0 | 0 | 0 | 0 | 466845 | 0 | 0 | 0 | 0 | 0 | 0 | 0 | 0 | 0 | 827446.834 | 1662174.5941 | 1518101.8322 | 0 | 0 | 1421340.1087 | 0 | 0 | 0 | 0 | 0 | 0 | 0 | 0 | 0 | 0 | -189229.3653 | 0 | 0 | 0 | 0 | 0 | 0 | 0 | 0 | 0 | 0
2016-02-03 | 11423.664 | 379550.0506 | 0 | 0 | 0 | 0 | 475296 | 0 | 0 | 0 | 0 | 0 | 0 | 0 | 0 | 0 | 752400 | 1662174.5941 | 1518101.8322 | 0 | 0 | 1421340.1087 | 0 | 0 | 0 | 0 | 0 | 0 | 0 | 0 | 0 | 0 | -84322.2853 | 0 | 0 | 0 | 0 | 0 | 0 | 0 | 0 | 0 | 0
2016-02-03 01:00 | 646.0779 | 302930.1543 | 0 | 0 | 0 | 0 | 474068 | 0 | 0 | 0 | 0 | 0 | 0 | 0 | 0 | 0 | 583985.865 | 1677164.672 | 1518101.8322 | 0 | 0 | 1421340.1087 | 0 | 0 | 0 | 0 | 0 | 0 | 0 | 0 | 0 | 0 | -189229.3653 | 18737.5974 | 0 | 0 | 0 | 0 | 0 | 0 | 0 | 0 | 0
2016-02-03 02:00 | 559.8695 | 273780.7652 | 0 | 0 | 0 | 0 | 463570 | 0 | 0 | 0 | 0 | 0 | 0 | 0 | 0 | 0 | 415571.7299 | 1677164.672 | 1518101.8322 | 0 | 0 | 1421340.1087 | 0 | 0 | 0 | 0 | 0 | 0 | 0 | 0 | 0 | 0 | -189229.3653 | 0 | 0 | 0 | 0 | 0 | 0 | 0 | 0 | 0 | 0
2016-02-03 03:00 | 1.8858 | 254920.7489 | 0 | 0 | 0 | 0 | 444152 | 0 | 0 | 0 | 0 | 0 | 0 | 0 | 0 | 0 | 247157.5948 | 1677164.672 | 1518101.8322 | 0 | 0 | 1421340.1087 | 0 | 0 | 0 | 0 | 0 | 0 | 0 | 0 | 0 | 0 | -189229.3653 | 0 | 0 | 0 | 0 | 0 | 0 | 0 | 0 | 0 | 0
2016-02-03 04:00 | 0.1324 | 504543.9027 | 0 | 0 | 0 | 0 | 420117 | 0 | 0 | 0 | 0 | 0 | 0 | 0 | 0 | 0 | 305621.1943 | 1692154.7499 | 1518101.8322 | 0 | 0 | 1421340.1087 | 0 | 0 | 0 | 0 | 0 | 0 | 0 | 0 | 0 | 0 | 65689.4377 | 18737.5974 | 0 | 0 | 0 | 0 | 0 | 0 | 0 | 0 | 0
2016-02-03 05:00 | 0 | 210310.6347 | 0 | 0 | 0 | 0 | 399540 | 0 | 0 | 0 | 0 | 0 | 0 | 0 | 0 | 0 | 137207.0593 | 1692154.7499 | 1518101.8322 | 0 | 0 | 1421340.1087 | 0 | 0 | 0 | 0 | 0 | 0 | 0 | 0 | 0 | 0 | -189229.3653 | 0 | 0 | 0 | 0 | 0 | 0 | 0 | 0 | 0 | 0
2016-02-03 06:00 | 0 | 467448.648 | 0 | 0 | 0 | 0 | 384347 | 0 | 0 | 0 | 0 | 0 | 0 | 0 | 0 | 0 | 211167.5259 | 1692154.7499 | 1518101.8322 | 0 | 0 | 1421340.1087 | 0 | 0 | 0 | 0 | 0 | 0 | 0 | 0 | 0 | 0 | 83101.648 | 0 | 0 | 0 | 0 | 0 | 0 | 0 | 0 | 0 | 0
2016-02-03 07:00 | 0 | 456322.6028 | 0 | 0 | 0 | 0 | 374131 | 0 | 0 | 0 | 0 | 0 | 0 | 0 | 0 | 0 | 267641.5908 | 1707144.8278 | 1518101.8322 | 0 | 0 | 1421340.1087 | 0 | 0 | 0 | 0 | 0 | 0 | 0 | 0 | 0 | 0 | 63454.0054 | 18737.5974 | 0 | 0 | 0 | 0 | 0 | 0 | 0 | 0 | 0
2016-02-03 08:00 | 0 | 449486.849 | 0 | 0 | 0 | 0 | 369211 | 0 | 0 | 0 | 0 | 0 | 0 | 0 | 0 | 0 | 339087.0964 | 1707144.8278 | 1518101.8322 | 0 | 0 | 1421340.1087 | 0 | 0 | 0 | 0 | 0 | 0 | 0 | 0 | 0 | 0 | 80275.849 | 0 | 0 | 0 | 0 | 0 | 0 | 0 | 0 | 0 | 0
2016-02-03 09:00 | 0 | 181985.6347 | 0 | 0 | 0 | 0 | 371215 | 0 | 0 | 0 | 0 | 0 | 0 | 0 | 0 | 0 | 170672.9613 | 1707144.8278 | 1518101.8322 | 0 | 0 | 1421340.1087 | 0 | 0 | 0 | 0 | 0 | 0 | 0 | 0 | 0 | 0 | -189229.3653 | 0 | 0 | 0 | 0 | 0 | 0 | 0 | 0 | 0 | 0
2016-02-03 10:00 | 0 | 429182.5563 | 0 | 0 | 0 | 0 | 383781 | 0 | 0 | 0 | 0 | 0 | 0 | 0 | 0 | 0 | 194403.8848 | 1722134.9057 | 1518101.8322 | 0 | 0 | 1421340.1087 | 0 | 0 | 0 | 0 | 0 | 0 | 0 | 0 | 0 | 0 | 26663.9589 | 18737.5974 | 0 | 0 | 0 | 0 | 0 | 0 | 0 | 0 | 0
2016-02-03 11:00 | 0 | 423675.6455 | 0 | 0 | 0 | 0 | 415255 | 0 | 0 | 0 | 0 | 0 | 0 | 0 | 0 | 0 | 201898.2593 | 1722134.9057 | 1518101.8322 | 0 | 0 | 1421340.1087 | 0 | 0 | 0 | 0 | 0 | 0 | 0 | 0 | 0 | 0 | 8420.6455 | 0 | 0 | 0 | 0 | 0 | 0 | 0 | 0 | 0 | 0
2016-02-03 12:00 | 0 | 409165.6674 | 0 | 0 | 0 | 0 | 446694 | 0 | 0 | 0 | 0 | 0 | 0 | 0 | 0 | 0 | 168498.0432 | 1722134.9057 | 1518101.8322 | 0 | 0 | 1421340.1087 | 0 | 0 | 0 | 0 | 0 | 0 | 0 | 0 | 0 | 0 | -37528.3326 | 0 | 0 | 0 | 0 | 0 | 0 | 0 | 0 | 0 | 0
2016-02-03 13:00 | 36.139 | 289359.0932 | 0 | 0 | 0 | 0 | 459887 | 0 | 0 | 0 | 0 | 0 | 0 | 0 | 0 | 0 | 83.9082 | 1737124.9836 | 1518101.8322 | 0 | 0 | 1421340.1087 | 0 | 0 | 0 | 0 | 0 | 0 | 0 | 0 | 0 | 0 | -189229.3653 | 18737.5974 | 0 | 0 | 0 | 0 | 0 | 0 | 0 | 0 | 0
2016-02-03 14:00 | 93088.1911 | 372803.5301 | 0 | 0 | 0 | 0 | 465986 | 0 | 0 | 0 | 0 | 0 | 0 | 0 | 0 | 0 | 0 | 1737124.9836 | 1518101.8322 | 0 | 0 | 1421340.1087 | 0 | 0 | 0 | 0 | 0 | 0 | 0 | 0 | 0 | 0 | -94.2788 | 0 | 0 | 0 | 0 | 0 | 0 | 0 | 0 | 0 | 0
2016-02-03 15:00 | 478695.8485 | 9707.7489 | 0 | 0 | 0 | 0 | 469666 | 0 | 0 | 0 | 0 | 0 | 0 | 0 | 0 | 0 | 0 | 1752115.0615 | 1518101.8322 | 0 | 0 | 1421340.1087 | 0 | 0 | 0 | 0 | 0 | 0 | 0 | 0 | 0 | 0 | 0 | 18737.5974 | 0 | 0 | 0 | 0 | 0 | 0 | 0 | 0 | 0
2016-02-03 16:00 | 749442.4732 | 0 | 0 | 0 | 0 | 0 | 468347 | 0 | 0 | 0 | 0 | 0 | 0 | 0 | 0 | 0 | 0 | 1767105.1395 | 1518101.8322 | 0 | 0 | 1681074.4058 | 0 | 0 | 0 | 0 | 0 | 0 | 0 | 0 | 0 | 0 | 0 | 18737.5974 | 0 | 0 | 0 | 0 | 0 | 0 | 0 | 262357.8758 | 0
2016-02-03 17:00 | 834506.8222 | 0 | 0 | 0 | 0 | 0 | 463302 | 0 | 0 | 0 | 0 | 0 | 0 | 0 | 0 | 0 | 168414.1351 | 1782095.2174 | 1518101.8322 | 0 | 0 | 1842679.8868 | 0 | 0 | 0 | 0 | 0 | 0 | 0 | 0 | 0 | 0 | 189229.3653 | 18737.5974 | 0 | 0 | 0 | 0 | 0 | 0 | 0 | 163237.8596 | 0
2016-02-03 18:00 | 868589.2085 | 0 | 0 | 0 | 0 | 0 | 458532 | 0 | 0 | 0 | 0 | 0 | 0 | 0 | 0 | 0 | 336828.2702 | 1797085.2953 | 1518101.8322 | 0 | 0 | 2042749.2301 | 0 | 0 | 0 | 0 | 0 | 0 | 0 | 0 | 0 | 0 | 189229.3653 | 18737.5974 | 0 | 0 | 0 | 0 | 0 | 0 | 0 | 202090.2458 | 0
2016-02-03 19:00 | 925786.8565 | 0 | 0 | 0 | 0 | 0 | 453700 | 0 | 0 | 0 | 0 | 0 | 0 | 0 | 0 | 0 | 499529.8706 | 1812075.3732 | 1518101.8322 | 0 | 0 | 2310582.3175 | 0 | 0 | 0 | 0 | 0 | 0 | 0 | 0 | 0 | 0 | 182810.787 | 18737.5974 | 0 | 0 | 0 | 0 | 0 | 0 | 0 | 270538.4721 | 0
2016-02-03 20:00 | 1010941.7805 | 0 | 0 | 0 | 0 | 0 | 449532 | 0 | 0 | 0 | 0 | 0 | 0 | 0 | 0 | 0 | 667944.0056 | 1827065.4511 | 1600177.1344 | 0 | 0 | 2578415.4049 | 0 | 0 | 0 | 0 | 0 | 0 | 0 | 0 | 0 | 0 | 189229.3653 | 18737.5974 | 0 | 82904.3457 | 0 | 0 | 0 | 0 | 0 | 270538.4721 | 0
2016-02-03 21:00 | 1011567.7805 | 0 | 0 | 0 | 0 | 0 | 450158 | 0 | 0 | 0 | 0 | 0 | 0 | 0 | 0 | 0 | 836358.1407 | 1842055.529 | 1682252.4367 | 0 | 0 | 2846248.4923 | 0 | 0 | 0 | 0 | 0 | 0 | 0 | 0 | 0 | 0 | 189229.3653 | 18737.5974 | 0 | 82904.3457 | 0 | 0 | 0 | 0 | 0 | 270538.4721 | 0
2016-02-03 22:00 | 798142.8394 | 0 | 0 | 0 | 0 | 0 | 458219 | 0 | 0 | 0 | 0 | 0 | 0 | 0 | 0 | 0 | 961865.6023 | 1857045.607 | 1682252.4367 | 0 | 0 | 3024613.4484 | 0 | 0 | 0 | 0 | 0 | 0 | 0 | 0 | 0 | 0 | 141019.6197 | 18737.5974 | 0 | 0 | 0 | 0 | 0 | 0 | 0 | 180166.6223 | 0
2016-02-03 23:00 | 257402.2894 | 271597.3494 | 0 | 0 | 0 | 0 | 472065 | 0 | 0 | 0 | 0 | 0 | 0 | 0 | 0 | 0 | 995860.9691 | 1872035.6849 | 1682252.4367 | 0 | 0 | 3024613.4484 | 0 | 0 | 0 | 0 | 0 | 0 | 0 | 0 | 0 | 0 | 38197.0414 | 18737.5974 | 0 | 0 | 0 | 0 | 0 | 0 | 0 | 0 | 0
2016-02-04 | 11284.6309 | 265613.6532 | 0 | 0 | 0 | 0 | 482328 | 0 | 0 | 0 | 0 | 0 | 0 | 0 | 0 | 0 | 937454.539 | 1872035.6849 | 1682252.4367 | 0 | 0 | 2765716.2008 | 0 | 0 | 0 | 0 | 0 | 0 | 0 | 0 | 0 | 0 | -65625.2023 | 0 | 0 | 0 | 0 | 0 | 0 | 0 | 0 | 0 | 258897.2475
2016-02-04 01:00 | 723.9245 | 268031.5662 | 0 | 0 | 0 | 0 | 482856 | 0 | 0 | 0 | 0 | 0 | 0 | 0 | 0 | 0 | 871331.1029 | 1872035.6849 | 1682252.4367 | 0 | 0 | 2506818.9533 | 0 | 0 | 0 | 0 | 0 | 0 | 0 | 0 | 0 | 0 | -74295.9957 | 0 | 0 | 0 | 0 | 0 | 0 | 0 | 0 | 0 | 258897.2475
2016-02-04 02:00 | 538.879 | 271098.9976 | 0 | 0 | 0 | 0 | 474367 | 0 | 0 | 0 | 0 | 0 | 0 | 0 | 0 | 0 | 702916.9678 | 1872035.6849 | 1682252.4367 | 0 | 0 | 2481819.4011 | 0 | 0 | 0 | 0 | 0 | 0 | 0 | 0 | 0 | 0 | -189229.3653 | 0 | 0 | 0 | 0 | 0 | 0 | 0 | 0 | 0 | 24999.5522
2016-02-04 03:00 | 5.7141 | 276082.6317 | 0 | 0 | 0 | 0 | 456290 | 0 | 0 | 0 | 0 | 0 | 0 | 0 | 0 | 0 | 567564.3321 | 1872035.6849 | 1682252.4367 | 0 | 0 | 2429745.2511 | 0 | 0 | 0 | 0 | 0 | 0 | 0 | 0 | 0 | 0 | -152081.6132 | 0 | 0 | 0 | 0 | 0 | 0 | 0 | 0 | 0 | 52074.1501
2016-02-04 04:00 | 0.2374 | 284590.3056 | 0 | 0 | 0 | 0 | 432825 | 0 | 0 | 0 | 0 | 0 | 0 | 0 | 0 | 0 | 435635.6653 | 1872035.6849 | 1682252.4367 | 0 | 0 | 2429745.2511 | 0 | 0 | 0 | 0 | 0 | 0 | 0 | 0 | 0 | 0 | -148234.457 | 0 | 0 | 0 | 0 | 0 | 0 | 0 | 0 | 0 | 0
2016-02-04 05:00 | 0 | 292712.2857 | 0 | 0 | 0 | 0 | 412681 | 0 | 0 | 0 | 0 | 0 | 0 | 0 | 0 | 0 | 453289.5267 | 1872035.6849 | 1682252.4367 | 0 | 0 | 2170848.0036 | 0 | 0 | 0 | 0 | 0 | 0 | 0 | 0 | 0 | 0 | 19835.7993 | 0 | 0 | 0 | 0 | 0 | 0 | 0 | 0 | 0 | 258897.2475
2016-02-04 06:00 | 0 | 302064.042 | 0 | 0 | 0 | 0 | 398724 | 0 | 0 | 0 | 0 | 0 | 0 | 0 | 0 | 0 | 491688.1812 | 1872035.6849 | 1682252.4367 | 0 | 0 | 1911950.756 | 0 | 0 | 0 | 0 | 0 | 0 | 0 | 0 | 0 | 0 | 43144.5556 | 0 | 0 | 0 | 0 | 0 | 0 | 0 | 0 | 0 | 258897.2475
2016-02-04 07:00 | 0 | 308053.1734 | 0 | 0 | 0 | 0 | 390171 | 0 | 0 | 0 | 0 | 0 | 0 | 0 | 0 | 0 | 418603.3155 | 1872035.6849 | 1682252.4367 | 0 | 0 | 1911950.756 | 0 | 0 | 0 | 0 | 0 | 0 | 0 | 0 | 0 | 0 | -82117.8266 | 0 | 0 | 0 | 0 | 0 | 0 | 0 | 0 | 0 | 0
2016-02-04 08:00 | 0 | 307437.6182 | 0 | 0 | 0 | 0 | 386439 | 0 | 0 | 0 | 0 | 0 | 0 | 0 | 0 | 0 | 472718.1029 | 1872035.6849 | 1682252.4367 | 0 | 0 | 1653053.5085 | 0 | 0 | 0 | 0 | 0 | 0 | 0 | 0 | 0 | 0 | 60803.1319 | 0 | 0 | 0 | 0 | 0 | 0 | 0 | 0 | 0 | 258897.2475
2016-02-04 09:00 | 0 | 285935.3829 | 0 | 0 | 0 | 0 | 389595 | 0 | 0 | 0 | 0 | 0 | 0 | 0 | 0 | 0 | 380461.0437 | 1872035.6849 | 1682252.4367 | 0 | 0 | 1653053.5085 | 0 | 0 | 0 | 0 | 0 | 0 | 0 | 0 | 0 | 0 | -103659.6171 | 0 | 0 | 0 | 0 | 0 | 0 | 0 | 0 | 0 | 0
2016-02-04 10:00 | 0 | 263878.4542 | 0 | 0 | 0 | 0 | 404973 | 0 | 0 | 0 | 0 | 0 | 0 | 0 | 0 | 0 | 379312.9152 | 1872035.6849 | 1682252.4367 | 0 | 0 | 1394156.261 | 0 | 0 | 0 | 0 | 0 | 0 | 0 | 0 | 0 | 0 | -1290.0321 | 0 | 0 | 0 | 0 | 0 | 0 | 0 | 0 | 0 | 258897.2475
2016-02-04 11:00 | 0 | 253284.9084 | 0 | 0 | 0 | 0 | 438227 | 0 | 0 | 0 | 0 | 0 | 0 | 0 | 0 | 0 | 339140.4708 | 1872035.6849 | 1682252.4367 | 0 | 0 | 1135259.0134 | 0 | 0 | 0 | 0 | 0 | 0 | 0 | 0 | 0 | 0 | -45137.5779 | 0 | 0 | 0 | 0 | 0 | 0 | 0 | 0 | 0 | 258897.2475
2016-02-04 12:00 | 0 | 249115.114 | 0 | 0 | 0 | 0 | 472199 | 0 | 0 | 0 | 0 | 0 | 0 | 0 | 0 | 0 | 170726.3357 | 1872035.6849 | 1682252.4367 | 0 | 0 | 1072565.4564 | 0 | 0 | 0 | 0 | 0 | 0 | 0 | 0 | 0 | 0 | -189229.3653 | 0 | 0 | 0 | 0 | 0 | 0 | 0 | 0 | 0 | 62693.557
2016-02-04 13:00 | 70.7841 | 249663.5435 | 0 | 0 | 0 | 0 | 484949 | 0 | 0 | 0 | 0 | 0 | 0 | 0 | 0 | 0 | 2312.2007 | 1872035.6849 | 1682252.4367 | 0 | 0 | 987407.4802 | 0 | 0 | 0 | 0 | 0 | 0 | 0 | 0 | 0 | 0 | -189229.3653 | 0 | 0 | 0 | 0 | 0 | 0 | 0 | 0 | 0 | 85157.9762
2016-02-04 14:00 | 105639.7846 | 239285.7234 | 0 | 0 | 0 | 0 | 487328 | 0 | 0 | 0 | 0 | 0 | 0 | 0 | 0 | 0 | 0 | 1872035.6849 | 1682252.4367 | 0 | 0 | 728510.2327 | 0 | 0 | 0 | 0 | 0 | 0 | 0 | 0 | 0 | 0 | -2597.9783 | 0 | 0 | 0 | 0 | 0 | 0 | 0 | 0 | 0 | 258897.2475
2016-02-04 15:00 | 434965.277 | 50815.723 | 0 | 0 | 0 | 0 | 485781 | 0 | 0 | 0 | 0 | 0 | 0 | 0 | 0 | 0 | 0 | 1872035.6849 | 1682252.4367 | 0 | 0 | 728510.2327 | 0 | 0 | 0 | 0 | 0 | 0 | 0 | 0 | 0 | 0 | 0 | 0 | 0 | 0 | 0 | 0 | 0 | 0 | 0 | 0 | 0
2016-02-04 16:00 | 668241.5931 | 0 | 0 | 0 | 0 | 0 | 479593 | 0 | 0 | 0 | 0 | 0 | 0 | 0 | 0 | 0 | 0 | 1887025.7628 | 1682252.4367 | 0 | 0 | 896722.1184 | 0 | 0 | 0 | 0 | 0 | 0 | 0 | 0 | 0 | 0 | 0 | 18737.5974 | 0 | 0 | 0 | 0 | 0 | 0 | 0 | 169910.9957 | 0
2016-02-04 17:00 | 764505.1448 | 0 | 0 | 0 | 0 | 0 | 470967 | 0 | 0 | 0 | 0 | 0 | 0 | 0 | 0 | 0 | 168414.1351 | 1902015.8407 | 1682252.4367 | 0 | 0 | 981437.5888 | 0 | 0 | 0 | 0 | 0 | 0 | 0 | 0 | 0 | 0 | 189229.3653 | 18737.5974 | 0 | 0 | 0 | 0 | 0 | 0 | 0 | 85571.1822 | 0
2016-02-04 18:00 | 808633.3582 | 0 | 0 | 0 | 0 | 0 | 462918 | 0 | 0 | 0 | 0 | 0 | 0 | 0 | 0 | 0 | 336828.2702 | 1902015.8407 | 1682252.4367 | 0 | 0 | 1136358.7218 | 0 | 0 | 0 | 0 | 0 | 0 | 0 | 0 | 0 | 0 | 189229.3653 | 0 | 0 | 0 | 0 | 0 | 0 | 0 | 0 | 156485.993 | 0
2016-02-04 19:00 | 860293.6471 | 0 | 0 | 0 | 0 | 0 | 456299 | 0 | 0 | 0 | 0 | 0 | 0 | 0 | 0 | 0 | 505242.4052 | 1917005.9186 | 1682252.4367 | 0 | 0 | 1330426.1293 | 0 | 0 | 0 | 0 | 0 | 0 | 0 | 0 | 0 | 0 | 189229.3653 | 18737.5974 | 0 | 0 | 0 | 0 | 0 | 0 | 0 | 196027.6844 | 0
2016-02-04 20:00 | 937910.5469 | 0 | 0 | 0 | 0 | 0 | 451360 | 0 | 0 | 0 | 0 | 0 | 0 | 0 | 0 | 0 | 673656.5403 | 1931995.9965 | 1690217.0977 | 0 | 0 | 1598259.2167 | 0 | 0 | 0 | 0 | 0 | 0 | 0 | 0 | 0 | 0 | 189229.3653 | 18737.5974 | 0 | 8045.1121 | 0 | 0 | 0 | 0 | 0 | 270538.4721 | 0
2016-02-04 21:00 | 975962.8012 | 0 | 0 | 0 | 0 | 0 | 451716 | 0 | 0 | 0 | 0 | 0 | 0 | 0 | 0 | 0 | 842070.6754 | 1946986.0744 | 1735501.0504 | 0 | 0 | 1866092.3041 | 0 | 0 | 0 | 0 | 0 | 0 | 0 | 0 | 0 | 0 | 189229.3653 | 18737.5974 | 0 | 45741.3664 | 0 | 0 | 0 | 0 | 0 | 270538.4721 | 0
2016-02-04 22:00 | 784947.5457 | 0 | 0 | 0 | 0 | 0 | 461495 | 0 | 0 | 0 | 0 | 0 | 0 | 0 | 0 | 0 | 995860.9691 | 1961976.1524 | 1735501.0504 | 0 | 0 | 1996690.001 | 0 | 0 | 0 | 0 | 0 | 0 | 0 | 0 | 0 | 0 | 172798.0828 | 18737.5974 | 0 | 0 | 0 | 0 | 0 | 0 | 0 | 131916.8655 | 0
2016-02-04 23:00 | 248811.8682 | 167375.8183 | 0 | 0 | 0 | 0 | 477809 | 0 | 0 | 0 | 0 | 0 | 0 | 0 | 0 | 0 | 941018 | 1961976.1524 | 1735501.0504 | 0 | 0 | 1996690.001 | 0 | 0 | 0 | 0 | 0 | 0 | 0 | 0 | 0 | 0 | -61621.3135 | 0 | 0 | 0 | 0 | 0 | 0 | 0 | 0 | 0 | 0
2016-02-05 | 11998.131 | 198589.5874 | 0 | 0 | 0 | 0 | 491436 | 0 | 0 | 0 | 0 | 0 | 0 | 0 | 0 | 0 | 815489.0465 | 1961976.1524 | 1735501.0504 | 0 | 0 | 1737792.7535 | 0 | 0 | 0 | 0 | 0 | 0 | 0 | 0 | 0 | 0 | -141043.768 | 0 | 0 | 0 | 0 | 0 | 0 | 0 | 0 | 0 | 258897.2475
2016-02-05 01:00 | 739.1655 | 227558.0965 | 0 | 0 | 0 | 0 | 495085 | 0 | 0 | 0 | 0 | 0 | 0 | 0 | 0 | 0 | 702473.9769 | 1961976.1524 | 1735501.0504 | 0 | 0 | 1478895.5059 | 0 | 0 | 0 | 0 | 0 | 0 | 0 | 0 | 0 | 0 | -126983.2244 | 0 | 0 | 0 | 0 | 0 | 0 | 0 | 0 | 0 | 258897.2475
2016-02-05 02:00 | 542.3909 | 251284.8788 | 0 | 0 | 0 | 0 | 488990 | 0 | 0 | 0 | 0 | 0 | 0 | 0 | 0 | 0 | 534059.8418 | 1961976.1524 | 1735501.0504 | 0 | 0 | 1390130.0152 | 0 | 0 | 0 | 0 | 0 | 0 | 0 | 0 | 0 | 0 | -189229.3653 | 0 | 0 | 0 | 0 | 0 | 0 | 0 | 0 | 0 | 88765.4908
2016-02-05 03:00 | 7.7891 | 272499.9907 | 0 | 0 | 0 | 0 | 473043 | 0 | 0 | 0 | 0 | 0 | 0 | 0 | 0 | 0 | 473055.5505 | 1961976.1524 | 1735501.0504 | 0 | 0 | 1145702.1026 | 0 | 0 | 0 | 0 | 0 | 0 | 0 | 0 | 0 | 0 | -68544.1475 | 0 | 0 | 0 | 0 | 0 | 0 | 0 | 0 | 0 | 244427.9126
2016-02-05 04:00 | 0.30862 | 292176.6624 | 0 | 0 | 0 | 0 | 452119 | 0 | 0 | 0 | 0 | 0 | 0 | 0 | 0 | 0 | 330707.1448 | 1961976.1524 | 1735501.0504 | 0 | 0 | 1145702.1026 | 0 | 0 | 0 | 0 | 0 | 0 | 0 | 0 | 0 | 0 | -159942.029 | 0 | 0 | 0 | 0 | 0 | 0 | 0 | 0 | 0 | 0
2016-02-05 05:00 | 0 | 306280.1973 | 0 | 0 | 0 | 0 | 433235 | 0 | 0 | 0 | 0 | 0 | 0 | 0 | 0 | 0 | 342143.3875 | 1961976.1524 | 1735501.0504 | 0 | 0 | 886804.8551 | 0 | 0 | 0 | 0 | 0 | 0 | 0 | 0 | 0 | 0 | 12849.711 | 0 | 0 | 0 | 0 | 0 | 0 | 0 | 0 | 0 | 258897.2475
2016-02-05 06:00 | 0 | 313961.2366 | 0 | 0 | 0 | 0 | 421814 | 0 | 0 | 0 | 0 | 0 | 0 | 0 | 0 | 0 | 370580.4453 | 1961976.1524 | 1735501.0504 | 0 | 0 | 627907.6075 | 0 | 0 | 0 | 0 | 0 | 0 | 0 | 0 | 0 | 0 | 31951.7502 | 0 | 0 | 0 | 0 | 0 | 0 | 0 | 0 | 0 | 258897.2475
2016-02-05 07:00 | 0 | 316255.3376 | 0 | 0 | 0 | 0 | 416139 | 0 | 0 | 0 | 0 | 0 | 0 | 0 | 0 | 0 | 281683.9858 | 1961976.1524 | 1735501.0504 | 0 | 0 | 627907.6075 | 0 | 0 | 0 | 0 | 0 | 0 | 0 | 0 | 0 | 0 | -99883.6624 | 0 | 0 | 0 | 0 | 0 | 0 | 0 | 0 | 0 | 0
2016-02-05 08:00 | 0 | 321565.2991 | 0 | 0 | 0 | 0 | 414463 | 0 | 0 | 0 | 0 | 0 | 0 | 0 | 0 | 0 | 199005.032 | 1961976.1524 | 1735501.0504 | 0 | 0 | 627907.6075 | 0 | 0 | 0 | 0 | 0 | 0 | 0 | 0 | 0 | 0 | -92897.7009 | 0 | 0 | 0 | 0 | 0 | 0 | 0 | 0 | 0 | 0
2016-02-05 09:00 | 0 | 361758.2449 | 0 | 0 | 0 | 0 | 418537 | 0 | 0 | 0 | 0 | 0 | 0 | 0 | 0 | 0 | 272897.9571 | 1961976.1524 | 1735501.0504 | 0 | 0 | 369010.36 | 0 | 0 | 0 | 0 | 0 | 0 | 0 | 0 | 0 | 0 | 83025.7585 | 0 | 0 | 0 | 0 | 0 | 0 | 0 | 0 | 0 | 258897.2475
2016-02-05 10:00 | 0 | 359463.0629 | 0 | 0 | 0 | 0 | 435319 | 0 | 0 | 0 | 0 | 0 | 0 | 0 | 0 | 0 | 205386.173 | 1961976.1524 | 1735501.0504 | 0 | 0 | 369010.36 | 0 | 0 | 0 | 0 | 0 | 0 | 0 | 0 | 0 | 0 | -75855.9371 | 0 | 0 | 0 | 0 | 0 | 0 | 0 | 0 | 0 | 0
2016-02-05 11:00 | 0 | 365037.2741 | 0 | 0 | 0 | 0 | 470378 | 0 | 0 | 0 | 0 | 0 | 0 | 0 | 0 | 0 | 236058.9441 | 1961976.1524 | 1735501.0504 | 0 | 0 | 110113.1125 | 0 | 0 | 0 | 0 | 0 | 0 | 0 | 0 | 0 | 0 | 34463.7877 | 0 | 0 | 0 | 0 | 0 | 0 | 0 | 0 | 0 | 258897.2475
2016-02-05 12:00 | 0 | 371385.0331 | 0 | 0 | 0 | 0 | 503832 | 0 | 0 | 0 | 0 | 0 | 0 | 0 | 0 | 0 | 118181.1436 | 1961976.1524 | 1735501.0504 | 0 | 0 | 110113.1125 | 0 | 0 | 0 | 0 | 0 | 0 | 0 | 0 | 0 | 0 | -132446.9669 | 0 | 0 | 0 | 0 | 0 | 0 | 0 | 0 | 0 | 0
2016-02-05 13:00 | 37.5264 | 381313.6719 | 0 | 0 | 0 | 0 | 514139 | 0 | 0 | 0 | 0 | 0 | 0 | 0 | 0 | 0 | 0 | 1961976.1524 | 1735501.0504 | 0 | 0 | 110113.1125 | 0 | 0 | 0 | 0 | 0 | 0 | 0 | 0 | 0 | 0 | -132787.8017 | 0 | 0 | 0 | 0 | 0 | 0 | 0 | 0 | 0 | 0
2016-02-05 14:00 | 89395.9951 | 362512.9242 | 0 | 0 | 0 | 0 | 511370 | 0 | 0 | 0 | 0 | 0 | 0 | 0 | 0 | 0 | 0 | 1961976.1524 | 1735501.0504 | 0 | 0 | 0 | 0 | 0 | 0 | 0 | 0 | 0 | 0 | 0 | 0 | 0 | 0 | 0 | 0 | 0 | 0 | 0 | 0 | 0 | 0 | 0 | 110113.1125
2016-02-05 15:00 | 449018.7574 | 73442.84 | 0 | 0 | 0 | 0 | 503724 | 0 | 0 | 0 | 0 | 0 | 0 | 0 | 0 | 0 | 0 | 1976966.2303 | 1735501.0504 | 0 | 0 | 0 | 0 | 0 | 0 | 0 | 0 | 0 | 0 | 0 | 0 | 0 | 0 | 18737.5974 | 0 | 0 | 0 | 0 | 0 | 0 | 0 | 0 | 0
2016-02-05 16:00 | 709041.3055 | 0 | 0 | 0 | 0 | 0 | 490621 | 0 | 0 | 0 | 0 | 0 | 0 | 0 | 0 | 0 | 103932.7425 | 1991956.3082 | 1817576.3527 | 0 | 0 | 0 | 0 | 0 | 0 | 0 | 0 | 0 | 0 | 0 | 0 | 0 | 116778.3624 | 18737.5974 | 0 | 82904.3457 | 0 | 0 | 0 | 0 | 0 | 0 | 0
2016-02-05 17:00 | 799938.3461 | 0 | 0 | 0 | 0 | 0 | 475355 | 0 | 0 | 0 | 0 | 0 | 0 | 0 | 0 | 0 | 153790.2937 | 2006946.3861 | 1899651.6549 | 0 | 0 | 165252.4657 | 0 | 0 | 0 | 0 | 0 | 0 | 0 | 0 | 0 | 0 | 56019.7204 | 18737.5974 | 0 | 82904.3457 | 0 | 0 | 0 | 0 | 0 | 166921.6826 | 0
2016-02-05 18:00 | 841204.7509 | 0 | 0 | 0 | 0 | 0 | 462022 | 0 | 0 | 0 | 0 | 0 | 0 | 0 | 0 | 0 | 322204.4288 | 2021936.464 | 1981726.9572 | 0 | 0 | 252680.7939 | 0 | 0 | 0 | 0 | 0 | 0 | 0 | 0 | 0 | 0 | 189229.3653 | 18737.5974 | 0 | 82904.3457 | 0 | 0 | 0 | 0 | 0 | 88311.4425 | 0
2016-02-05 19:00 | 908490.3057 | 0 | 0 | 0 | 0 | 0 | 451872 | 0 | 0 | 0 | 0 | 0 | 0 | 0 | 0 | 0 | 490618.5638 | 2036926.5419 | 2063802.2594 | 0 | 0 | 416770.3212 | 0 | 0 | 0 | 0 | 0 | 0 | 0 | 0 | 0 | 0 | 189229.3653 | 18737.5974 | 0 | 82904.3457 | 0 | 0 | 0 | 0 | 0 | 165746.9973 | 0
2016-02-05 20:00 | 1005094.7805 | 0 | 0 | 0 | 0 | 0 | 443685 | 0 | 0 | 0 | 0 | 0 | 0 | 0 | 0 | 0 | 659032.6989 | 2051916.6199 | 2145877.5617 | 0 | 0 | 684603.4086 | 0 | 0 | 0 | 0 | 0 | 0 | 0 | 0 | 0 | 0 | 189229.3653 | 18737.5974 | 0 | 82904.3457 | 0 | 0 | 0 | 0 | 0 | 270538.4721 | 0
2016-02-05 21:00 | 1003753.7805 | 0 | 0 | 0 | 0 | 0 | 442344 | 0 | 0 | 0 | 0 | 0 | 0 | 0 | 0 | 0 | 827446.834 | 2066906.6978 | 2227952.864 | 0 | 0 | 952436.4959 | 0 | 0 | 0 | 0 | 0 | 0 | 0 | 0 | 0 | 0 | 189229.3653 | 18737.5974 | 0 | 82904.3457 | 0 | 0 | 0 | 0 | 0 | 270538.4721 | 0
2016-02-05 22:00 | 783896.0892 | 0 | 0 | 0 | 0 | 0 | 452742 | 0 | 0 | 0 | 0 | 0 | 0 | 0 | 0 | 0 | 995860.9691 | 2081896.7757 | 2310028.1662 | 0 | 0 | 992316.449 | 0 | 0 | 0 | 0 | 0 | 0 | 0 | 0 | 0 | 0 | 189229.3653 | 18737.5974 | 0 | 82904.3457 | 0 | 0 | 0 | 0 | 0 | 40282.7808 | 0
2016-02-05 23:00 | 210047.695 | 72378.9397 | 0 | 0 | 0 | 0 | 471656 | 0 | 0 | 0 | 0 | 0 | 0 | 0 | 0 | 0 | 827446.834 | 2081896.7757 | 2310028.1662 | 0 | 0 | 992316.449 | 0 | 0 | 0 | 0 | 0 | 0 | 0 | 0 | 0 | 0 | -189229.3653 | 0 | 0 | 0 | 0 | 0 | 0 | 0 | 0 | 0 | 0
2016-02-06 | 12043.2376 | 311877.7615 | 0 | 0 | 0 | 0 | 483417 | 0 | 0 | 0 | 0 | 0 | 0 | 0 | 0 | 0 | 668818.9315 | 2096886.8536 | 2310028.1662 | 0 | 0 | 992316.449 | 0 | 0 | 0 | 0 | 0 | 0 | 0 | 0 | 0 | 0 | -178233.5983 | 18737.5974 | 0 | 0 | 0 | 0 | 0 | 0 | 0 | 0 | 0
2016-02-06 01:00 | 732.07 | 322974.4495 | 0 | 0 | 0 | 0 | 486500 | 0 | 0 | 0 | 0 | 0 | 0 | 0 | 0 | 0 | 648358.7511 | 2096886.8536 | 2310028.1662 | 0 | 0 | 733419.2014 | 0 | 0 | 0 | 0 | 0 | 0 | 0 | 0 | 0 | 0 | -22988.9668 | 0 | 0 | 0 | 0 | 0 | 0 | 0 | 0 | 0 | 258897.2475
2016-02-06 02:00 | 572.3655 | 334295.8353 | 0 | 0 | 0 | 0 | 483385 | 0 | 0 | 0 | 0 | 0 | 0 | 0 | 0 | 0 | 516178.7997 | 2096886.8536 | 2310028.1662 | 0 | 0 | 733419.2014 | 0 | 0 | 0 | 0 | 0 | 0 | 0 | 0 | 0 | 0 | -148516.7993 | 0 | 0 | 0 | 0 | 0 | 0 | 0 | 0 | 0 | 0
2016-02-06 03:00 | 9.335 | 283221.2998 | 0 | 0 | 0 | 0 | 472460 | 0 | 0 | 0 | 0 | 0 | 0 | 0 | 0 | 0 | 347764.6646 | 2096886.8536 | 2310028.1662 | 0 | 0 | 733419.2014 | 0 | 0 | 0 | 0 | 0 | 0 | 0 | 0 | 0 | 0 | -189229.3653 | 0 | 0 | 0 | 0 | 0 | 0 | 0 | 0 | 0 | 0
2016-02-06 04:00 | 0.41091 | 357290.4105 | 0 | 0 | 0 | 0 | 454189 | 0 | 0 | 0 | 0 | 0 | 0 | 0 | 0 | 0 | 261525.2857 | 2096886.8536 | 2310028.1662 | 0 | 0 | 733419.2014 | 0 | 0 | 0 | 0 | 0 | 0 | 0 | 0 | 0 | 0 | -96898.1785 | 0 | 0 | 0 | 0 | 0 | 0 | 0 | 0 | 0 | 0
2016-02-06 05:00 | 0 | 377448.482 | 0 | 0 | 0 | 0 | 438683 | 0 | 0 | 0 | 0 | 0 | 0 | 0 | 0 | 0 | 190350.103 | 2111876.9315 | 2310028.1662 | 0 | 0 | 733419.2014 | 0 | 0 | 0 | 0 | 0 | 0 | 0 | 0 | 0 | 0 | -79972.1154 | 18737.5974 | 0 | 0 | 0 | 0 | 0 | 0 | 0 | 0 | 0
2016-02-06 06:00 | 0 | 98330.1211 | 0 | 0 | 0 | 0 | 427364 | 0 | 0 | 0 | 0 | 0 | 0 | 0 | 0 | 0 | 21935.9679 | 2111876.9315 | 2310028.1662 | 0 | 0 | 474521.9539 | 0 | 0 | 0 | 0 | 0 | 0 | 0 | 0 | 0 | 0 | -189229.3653 | 0 | 0 | 0 | 0 | 0 | 0 | 0 | 0 | 0 | 258897.2475
2016-02-06 07:00 | 0 | 417617.4327 | 0 | 0 | 0 | 0 | 420107 | 0 | 0 | 0 | 0 | 0 | 0 | 0 | 0 | 0 | 19720.253 | 2111876.9315 | 2310028.1662 | 0 | 0 | 474521.9539 | 0 | 0 | 0 | 0 | 0 | 0 | 0 | 0 | 0 | 0 | -2489.5673 | 0 | 0 | 0 | 0 | 0 | 0 | 0 | 0 | 0 | 0
2016-02-06 08:00 | 0 | 436317.4975 | 0 | 0 | 0 | 0 | 416611 | 0 | 0 | 0 | 0 | 0 | 0 | 0 | 0 | 0 | 98975.8 | 2111876.9315 | 2310028.1662 | 0 | 0 | 346105.8819 | 0 | 0 | 0 | 0 | 0 | 0 | 0 | 0 | 0 | 0 | 89051.1764 | 0 | 0 | 0 | 0 | 0 | 0 | 0 | 0 | 0 | 128416.072
2016-02-06 09:00 | 0 | 469335.3064 | 0 | 0 | 0 | 0 | 417580 | 0 | 0 | 0 | 0 | 0 | 0 | 0 | 0 | 0 | 128361.5611 | 2126867.0094 | 2310028.1662 | 0 | 0 | 346105.8819 | 0 | 0 | 0 | 0 | 0 | 0 | 0 | 0 | 0 | 0 | 33017.7091 | 18737.5974 | 0 | 0 | 0 | 0 | 0 | 0 | 0 | 0 | 0
2016-02-06 10:00 | 0 | 469323.8921 | 0 | 0 | 0 | 0 | 424321 | 0 | 0 | 0 | 0 | 0 | 0 | 0 | 0 | 0 | 168414.1351 | 2126867.0094 | 2310028.1662 | 0 | 0 | 346105.8819 | 0 | 0 | 0 | 0 | 0 | 0 | 0 | 0 | 0 | 0 | 45002.8921 | 0 | 0 | 0 | 0 | 0 | 0 | 0 | 0 | 0 | 0
2016-02-06 11:00 | 0 | 249281.6347 | 0 | 0 | 0 | 0 | 438511 | 0 | 0 | 0 | 0 | 0 | 0 | 0 | 0 | 0 | 0 | 2126867.0094 | 2310028.1662 | 0 | 0 | 346105.8819 | 0 | 0 | 0 | 0 | 0 | 0 | 0 | 0 | 0 | 0 | -189229.3653 | 0 | 0 | 0 | 0 | 0 | 0 | 0 | 0 | 0 | 0
2016-02-06 12:00 | 0 | 466801.0975 | 0 | 0 | 0 | 0 | 455511 | 0 | 0 | 0 | 0 | 0 | 0 | 0 | 0 | 0 | 17242.8925 | 2126867.0094 | 2310028.1662 | 0 | 0 | 331135.6246 | 0 | 0 | 0 | 0 | 0 | 0 | 0 | 0 | 0 | 0 | 19374.0365 | 0 | 0 | 0 | 0 | 0 | 0 | 0 | 0 | 0 | 14970.2573
2016-02-06 13:00 | 123.3595 | 467452.2014 | 0 | 0 | 0 | 0 | 468212 | 0 | 0 | 0 | 0 | 0 | 0 | 0 | 0 | 0 | 0 | 2141857.0873 | 2310028.1662 | 0 | 0 | 331135.6246 | 0 | 0 | 0 | 0 | 0 | 0 | 0 | 0 | 0 | 0 | -19374.0365 | 18737.5974 | 0 | 0 | 0 | 0 | 0 | 0 | 0 | 0 | 0
2016-02-06 14:00 | 111424.5362 | 359106.4638 | 0 | 0 | 0 | 0 | 470531 | 0 | 0 | 0 | 0 | 0 | 0 | 0 | 0 | 0 | 0 | 2141857.0873 | 2310028.1662 | 0 | 0 | 331135.6246 | 0 | 0 | 0 | 0 | 0 | 0 | 0 | 0 | 0 | 0 | 0 | 0 | 0 | 0 | 0 | 0 | 0 | 0 | 0 | 0 | 0
2016-02-06 15:00 | 483426.9739 | 0 | 0 | 0 | 0 | 0 | 464518 | 0 | 0 | 0 | 0 | 0 | 0 | 0 | 0 | 0 | 0 | 2156847.1653 | 2310197.829 | 0 | 0 | 331135.6246 | 0 | 0 | 0 | 0 | 0 | 0 | 0 | 0 | 0 | 0 | 0 | 18737.5974 | 0 | 171.3765 | 0 | 0 | 0 | 0 | 0 | 0 | 0
2016-02-06 16:00 | 734884.376 | 0 | 0 | 0 | 0 | 0 | 453862 | 0 | 0 | 0 | 0 | 0 | 0 | 0 | 0 | 0 | 153790.2937 | 2171837.2432 | 2392273.1312 | 0 | 0 | 337652.1512 | 0 | 0 | 0 | 0 | 0 | 0 | 0 | 0 | 0 | 0 | 172798.0828 | 18737.5974 | 0 | 82904.3457 | 0 | 0 | 0 | 0 | 0 | 6582.3501 | 0
2016-02-06 17:00 | 818046.5602 | 0 | 0 | 0 | 0 | 0 | 441481 | 0 | 0 | 0 | 0 | 0 | 0 | 0 | 0 | 0 | 322204.4288 | 2186827.3211 | 2474348.4335 | 0 | 0 | 422489.4605 | 0 | 0 | 0 | 0 | 0 | 0 | 0 | 0 | 0 | 0 | 189229.3653 | 18737.5974 | 0 | 82904.3457 | 0 | 0 | 0 | 0 | 0 | 85694.2518 | 0
2016-02-06 18:00 | 854649.172 | 0 | 0 | 0 | 0 | 0 | 429388 | 0 | 0 | 0 | 0 | 0 | 0 | 0 | 0 | 0 | 490618.5638 | 2201817.399 | 2556423.7357 | 0 | 0 | 555535.4255 | 0 | 0 | 0 | 0 | 0 | 0 | 0 | 0 | 0 | 0 | 189229.3653 | 18737.5974 | 0 | 82904.3457 | 0 | 0 | 0 | 0 | 0 | 134389.8637 | 0
2016-02-06 19:00 | 918219.1622 | 0 | 0 | 0 | 0 | 0 | 419274 | 0 | 0 | 0 | 0 | 0 | 0 | 0 | 0 | 0 | 659032.6989 | 2216807.4769 | 2638499.038 | 0 | 0 | 761528.5409 | 0 | 0 | 0 | 0 | 0 | 0 | 0 | 0 | 0 | 0 | 189229.3653 | 18737.5974 | 0 | 82904.3457 | 0 | 0 | 0 | 0 | 0 | 208073.8539 | 0
2016-02-06 20:00 | 974865.7805 | 0 | 0 | 0 | 0 | 0 | 413456 | 0 | 0 | 0 | 0 | 0 | 0 | 0 | 0 | 0 | 827446.834 | 2231797.5548 | 2720574.3402 | 0 | 0 | 1029361.6283 | 0 | 0 | 0 | 0 | 0 | 0 | 0 | 0 | 0 | 0 | 189229.3653 | 18737.5974 | 0 | 82904.3457 | 0 | 0 | 0 | 0 | 0 | 270538.4721 | 0
2016-02-06 21:00 | 975039.7805 | 0 | 0 | 0 | 0 | 0 | 413630 | 0 | 0 | 0 | 0 | 0 | 0 | 0 | 0 | 0 | 995860.9691 | 2246787.6328 | 2802649.6425 | 0 | 0 | 1297194.7156 | 0 | 0 | 0 | 0 | 0 | 0 | 0 | 0 | 0 | 0 | 189229.3653 | 18737.5974 | 0 | 82904.3457 | 0 | 0 | 0 | 0 | 0 | 270538.4721 | 0
2016-02-06 22:00 | 770796.1611 | 0 | 0 | 0 | 0 | 0 | 423228 | 0 | 0 | 0 | 0 | 0 | 0 | 0 | 0 | 0 | 995860.9691 | 2261777.7107 | 2884724.9447 | 0 | 0 | 1540661.6714 | 0 | 0 | 0 | 0 | 0 | 0 | 0 | 0 | 0 | 0 | 0 | 18737.5974 | 0 | 82904.3457 | 0 | 0 | 0 | 0 | 0 | 245926.218 | 0
2016-02-06 23:00 | 220721.6198 | 0 | 0 | 0 | 0 | 0 | 441840 | 0 | 0 | 0 | 0 | 0 | 0 | 0 | 0 | 0 | 827446.834 | 2276767.7886 | 2884724.9447 | 0 | 0 | 1446908.6856 | 0 | 0 | 0 | 0 | 0 | 0 | 0 | 0 | 0 | 0 | -189229.3653 | 18737.5974 | 0 | 0 | 0 | 0 | 0 | 0 | 0 | 0 | 93752.9858
2016-02-07 | 11683.9164 | 272320.3157 | 0 | 0 | 0 | 0 | 454496 | 0 | 0 | 0 | 0 | 0 | 0 | 0 | 0 | 0 | 659032.6989 | 2291757.8665 | 2884724.9447 | 0 | 0 | 1446908.6856 | 0 | 0 | 0 | 0 | 0 | 0 | 0 | 0 | 0 | 0 | -189229.3653 | 18737.5974 | 0 | 0 | 0 | 0 | 0 | 0 | 0 | 0 | 0
2016-02-07 01:00 | 578.6848 | 129271.4363 | 0 | 0 | 0 | 0 | 458884 | 0 | 0 | 0 | 0 | 0 | 0 | 0 | 0 | 0 | 490618.5638 | 2291757.8665 | 2884724.9447 | 0 | 0 | 1188011.4381 | 0 | 0 | 0 | 0 | 0 | 0 | 0 | 0 | 0 | 0 | -189229.3653 | 0 | 0 | 0 | 0 | 0 | 0 | 0 | 0 | 0 | 258897.2475
2016-02-07 02:00 | 440.8382 | 472439.4443 | 0 | 0 | 0 | 0 | 456449 | 0 | 0 | 0 | 0 | 0 | 0 | 0 | 0 | 0 | 505242.4052 | 2291757.8665 | 2884724.9447 | 0 | 0 | 1188011.4381 | 0 | 0 | 0 | 0 | 0 | 0 | 0 | 0 | 0 | 0 | 16431.2825 | 0 | 0 | 0 | 0 | 0 | 0 | 0 | 0 | 0 | 0
2016-02-07 03:00 | 8.6972 | 277752.5349 | 0 | 0 | 0 | 0 | 448253 | 0 | 0 | 0 | 0 | 0 | 0 | 0 | 0 | 0 | 336828.2702 | 2306747.9444 | 2884724.9447 | 0 | 0 | 1188011.4381 | 0 | 0 | 0 | 0 | 0 | 0 | 0 | 0 | 0 | 0 | -189229.3653 | 18737.5974 | 0 | 0 | 0 | 0 | 0 | 0 | 0 | 0 | 0
2016-02-07 04:00 | 0.48398 | 624125.8813 | 0 | 0 | 0 | 0 | 434897 | 0 | 0 | 0 | 0 | 0 | 0 | 0 | 0 | 0 | 505242.4052 | 2306747.9444 | 2884724.9447 | 0 | 0 | 1188011.4381 | 0 | 0 | 0 | 0 | 0 | 0 | 0 | 0 | 0 | 0 | 189229.3653 | 0 | 0 | 0 | 0 | 0 | 0 | 0 | 0 | 0 | 0
2016-02-07 05:00 | 0 | 92745.1211 | 0 | 0 | 0 | 0 | 421779 | 0 | 0 | 0 | 0 | 0 | 0 | 0 | 0 | 0 | 336828.2702 | 2306747.9444 | 2884724.9447 | 0 | 0 | 929114.1905 | 0 | 0 | 0 | 0 | 0 | 0 | 0 | 0 | 0 | 0 | -189229.3653 | 0 | 0 | 0 | 0 | 0 | 0 | 0 | 0 | 0 | 258897.2475
2016-02-07 06:00 | 0 | 241631.2321 | 0 | 0 | 0 | 0 | 412123 | 0 | 0 | 0 | 0 | 0 | 0 | 0 | 0 | 0 | 168414.1351 | 2321738.0223 | 2884724.9447 | 0 | 0 | 929114.1905 | 0 | 0 | 0 | 0 | 0 | 0 | 0 | 0 | 0 | 0 | -189229.3653 | 18737.5974 | 0 | 0 | 0 | 0 | 0 | 0 | 0 | 0 | 0
2016-02-07 07:00 | 0 | 217302.6347 | 0 | 0 | 0 | 0 | 406532 | 0 | 0 | 0 | 0 | 0 | 0 | 0 | 0 | 0 | 0 | 2321738.0223 | 2884724.9447 | 0 | 0 | 929114.1905 | 0 | 0 | 0 | 0 | 0 | 0 | 0 | 0 | 0 | 0 | -189229.3653 | 0 | 0 | 0 | 0 | 0 | 0 | 0 | 0 | 0 | 0
2016-02-07 08:00 | 0 | 593402.3653 | 0 | 0 | 0 | 0 | 404173 | 0 | 0 | 0 | 0 | 0 | 0 | 0 | 0 | 0 | 168414.1351 | 2321738.0223 | 2884724.9447 | 0 | 0 | 929114.1905 | 0 | 0 | 0 | 0 | 0 | 0 | 0 | 0 | 0 | 0 | 189229.3653 | 0 | 0 | 0 | 0 | 0 | 0 | 0 | 0 | 0 | 0
2016-02-07 09:00 | 0 | 235137.2321 | 0 | 0 | 0 | 0 | 405629 | 0 | 0 | 0 | 0 | 0 | 0 | 0 | 0 | 0 | 0 | 2336728.1002 | 2884724.9447 | 0 | 0 | 929114.1905 | 0 | 0 | 0 | 0 | 0 | 0 | 0 | 0 | 0 | 0 | -189229.3653 | 18737.5974 | 0 | 0 | 0 | 0 | 0 | 0 | 0 | 0 | 0
2016-02-07 10:00 | 0 | 600117.3653 | 0 | 0 | 0 | 0 | 410888 | 0 | 0 | 0 | 0 | 0 | 0 | 0 | 0 | 0 | 168414.1351 | 2336728.1002 | 2884724.9447 | 0 | 0 | 929114.1905 | 0 | 0 | 0 | 0 | 0 | 0 | 0 | 0 | 0 | 0 | 189229.3653 | 0 | 0 | 0 | 0 | 0 | 0 | 0 | 0 | 0 | 0
2016-02-07 11:00 | 0 | 232700.6347 | 0 | 0 | 0 | 0 | 421930 | 0 | 0 | 0 | 0 | 0 | 0 | 0 | 0 | 0 | 0 | 2336728.1002 | 2884724.9447 | 0 | 0 | 929114.1905 | 0 | 0 | 0 | 0 | 0 | 0 | 0 | 0 | 0 | 0 | -189229.3653 | 0 | 0 | 0 | 0 | 0 | 0 | 0 | 0 | 0 | 0
2016-02-07 12:00 | 0 | 644046.9626 | 0 | 0 | 0 | 0 | 436080 | 0 | 0 | 0 | 0 | 0 | 0 | 0 | 0 | 0 | 168414.1351 | 2351718.1782 | 2884724.9447 | 0 | 0 | 929114.1905 | 0 | 0 | 0 | 0 | 0 | 0 | 0 | 0 | 0 | 0 | 189229.3653 | 18737.5974 | 0 | 0 | 0 | 0 | 0 | 0 | 0 | 0 | 0
2016-02-07 13:00 | 132.7143 | 120828.4068 | 0 | 0 | 0 | 0 | 449995 | 0 | 0 | 0 | 0 | 0 | 0 | 0 | 0 | 0 | 0 | 2351718.1782 | 2884724.9447 | 0 | 0 | 670216.943 | 0 | 0 | 0 | 0 | 0 | 0 | 0 | 0 | 0 | 0 | -189229.3653 | 0 | 0 | 0 | 0 | 0 | 0 | 0 | 0 | 0 | 258897.2475
2016-02-07 14:00 | 106915.2542 | 347386.7458 | 0 | 0 | 0 | 0 | 454302 | 0 | 0 | 0 | 0 | 0 | 0 | 0 | 0 | 0 | 0 | 2351718.1782 | 2884724.9447 | 0 | 0 | 670216.943 | 0 | 0 | 0 | 0 | 0 | 0 | 0 | 0 | 0 | 0 | 0 | 0 | 0 | 0 | 0 | 0 | 0 | 0 | 0 | 0 | 0
2016-02-07 15:00 | 494996.3318 | 0 | 0 | 0 | 0 | 0 | 448053 | 0 | 0 | 0 | 0 | 0 | 0 | 0 | 0 | 0 | 0 | 2366708.2561 | 2912648.6218 | 0 | 0 | 670216.943 | 0 | 0 | 0 | 0 | 0 | 0 | 0 | 0 | 0 | 0 | 0 | 18737.5974 | 0 | 28205.7344 | 0 | 0 | 0 | 0 | 0 | 0 | 0
2016-02-07 16:00 | 757041.2116 | 0 | 0 | 0 | 0 | 0 | 438340 | 0 | 0 | 0 | 0 | 0 | 0 | 0 | 0 | 0 | 153790.2937 | 2381698.334 | 2994723.9241 | 0 | 0 | 714035.5169 | 0 | 0 | 0 | 0 | 0 | 0 | 0 | 0 | 0 | 0 | 172798.0828 | 18737.5974 | 0 | 82904.3457 | 0 | 0 | 0 | 0 | 0 | 44261.1857 | 0
2016-02-07 17:00 | 820413.3059 | 0 | 0 | 0 | 0 | 0 | 429703 | 0 | 0 | 0 | 0 | 0 | 0 | 0 | 0 | 0 | 322204.4288 | 2396688.4119 | 3076799.2263 | 0 | 0 | 812876.1244 | 0 | 0 | 0 | 0 | 0 | 0 | 0 | 0 | 0 | 0 | 189229.3653 | 18737.5974 | 0 | 82904.3457 | 0 | 0 | 0 | 0 | 0 | 99838.9975 | 0
2016-02-07 18:00 | 849876.3108 | 0 | 0 | 0 | 0 | 0 | 422701 | 0 | 0 | 0 | 0 | 0 | 0 | 0 | 0 | 0 | 490618.5638 | 2411678.4898 | 3158874.5286 | 0 | 0 | 947817.0868 | 0 | 0 | 0 | 0 | 0 | 0 | 0 | 0 | 0 | 0 | 189229.3653 | 18737.5974 | 0 | 82904.3457 | 0 | 0 | 0 | 0 | 0 | 136304.0024 | 0
2016-02-07 19:00 | 908531.7665 | 0 | 0 | 0 | 0 | 0 | 416621 | 0 | 0 | 0 | 0 | 0 | 0 | 0 | 0 | 0 | 659032.6989 | 2426668.5677 | 3240949.8308 | 0 | 0 | 1146846.1504 | 0 | 0 | 0 | 0 | 0 | 0 | 0 | 0 | 0 | 0 | 189229.3653 | 18737.5974 | 0 | 82904.3457 | 0 | 0 | 0 | 0 | 0 | 201039.4581 | 0
2016-02-07 20:00 | 974615.7805 | 0 | 0 | 0 | 0 | 0 | 413206 | 0 | 0 | 0 | 0 | 0 | 0 | 0 | 0 | 0 | 827446.834 | 2441658.6457 | 3323025.1331 | 0 | 0 | 1414679.2377 | 0 | 0 | 0 | 0 | 0 | 0 | 0 | 0 | 0 | 0 | 189229.3653 | 18737.5974 | 0 | 82904.3457 | 0 | 0 | 0 | 0 | 0 | 270538.4721 | 0
2016-02-07 21:00 | 976235.7805 | 0 | 0 | 0 | 0 | 0 | 414826 | 0 | 0 | 0 | 0 | 0 | 0 | 0 | 0 | 0 | 995860.9691 | 2456648.7236 | 3405100.4353 | 0 | 0 | 1682512.3251 | 0 | 0 | 0 | 0 | 0 | 0 | 0 | 0 | 0 | 0 | 189229.3653 | 18737.5974 | 0 | 82904.3457 | 0 | 0 | 0 | 0 | 0 | 270538.4721 | 0
2016-02-07 22:00 | 765596.8649 | 0 | 0 | 0 | 0 | 0 | 425152 | 0 | 0 | 0 | 0 | 0 | 0 | 0 | 0 | 0 | 995860.9691 | 2471638.8015 | 3487175.7376 | 0 | 0 | 1918927.2177 | 0 | 0 | 0 | 0 | 0 | 0 | 0 | 0 | 0 | 0 | 0 | 18737.5974 | 0 | 82904.3457 | 0 | 0 | 0 | 0 | 0 | 238802.9218 | 0
2016-02-07 23:00 | 253895.8295 | 0 | 0 | 0 | 0 | 0 | 437288 | 0 | 0 | 0 | 0 | 0 | 0 | 0 | 0 | 0 | 827446.834 | 2486628.8794 | 3487175.7376 | 0 | 0 | 1895037.5832 | 0 | 0 | 0 | 0 | 0 | 0 | 0 | 0 | 0 | 0 | -189229.3653 | 18737.5974 | 0 | 0 | 0 | 0 | 0 | 0 | 0 | 0 | 23889.6345
2016-02-08 | 12583.4948 | 239485.1399 | 0 | 0 | 0 | 0 | 441298 | 0 | 0 | 0 | 0 | 0 | 0 | 0 | 0 | 0 | 659032.6989 | 2486628.8794 | 3487175.7376 | 0 | 0 | 1895037.5832 | 0 | 0 | 0 | 0 | 0 | 0 | 0 | 0 | 0 | 0 | -189229.3653 | 0 | 0 | 0 | 0 | 0 | 0 | 0 | 0 | 0 | 0
2016-02-08 01:00 | 852.4851 | 114893.6359 | 0 | 0 | 0 | 0 | 444780 | 0 | 0 | 0 | 0 | 0 | 0 | 0 | 0 | 0 | 490618.5638 | 2486628.8794 | 3487175.7376 | 0 | 0 | 1636140.3356 | 0 | 0 | 0 | 0 | 0 | 0 | 0 | 0 | 0 | 0 | -189229.3653 | 0 | 0 | 0 | 0 | 0 | 0 | 0 | 0 | 0 | 258897.2475
2016-02-08 02:00 | 563.2489 | 478909.631 | 0 | 0 | 0 | 0 | 444304 | 0 | 0 | 0 | 0 | 0 | 0 | 0 | 0 | 0 | 505242.4052 | 2501618.9573 | 3487175.7376 | 0 | 0 | 1636140.3356 | 0 | 0 | 0 | 0 | 0 | 0 | 0 | 0 | 0 | 0 | 16431.2825 | 18737.5974 | 0 | 0 | 0 | 0 | 0 | 0 | 0 | 0 | 0
2016-02-08 03:00 | 11.4732 | 249118.1616 | 0 | 0 | 0 | 0 | 438359 | 0 | 0 | 0 | 0 | 0 | 0 | 0 | 0 | 0 | 336828.2702 | 2501618.9573 | 3487175.7376 | 0 | 0 | 1636140.3356 | 0 | 0 | 0 | 0 | 0 | 0 | 0 | 0 | 0 | 0 | -189229.3653 | 0 | 0 | 0 | 0 | 0 | 0 | 0 | 0 | 0 | 0
2016-02-08 04:00 | 0.56724 | 619246.798 | 0 | 0 | 0 | 0 | 430018 | 0 | 0 | 0 | 0 | 0 | 0 | 0 | 0 | 0 | 505242.4052 | 2501618.9573 | 3487175.7376 | 0 | 0 | 1636140.3356 | 0 | 0 | 0 | 0 | 0 | 0 | 0 | 0 | 0 | 0 | 189229.3653 | 0 | 0 | 0 | 0 | 0 | 0 | 0 | 0 | 0 | 0
2016-02-08 05:00 | 0 | 148711.1629 | 0 | 0 | 0 | 0 | 413486 | 0 | 0 | 0 | 0 | 0 | 0 | 0 | 0 | 0 | 336828.2702 | 2516609.0352 | 3487175.7376 | 0 | 0 | 1461542.0593 | 0 | 0 | 0 | 0 | 0 | 0 | 0 | 0 | 0 | 0 | -189229.3653 | 18737.5974 | 0 | 0 | 0 | 0 | 0 | 0 | 0 | 0 | 174598.2763
2016-02-08 06:00 | 0 | 213005.6347 | 0 | 0 | 0 | 0 | 402235 | 0 | 0 | 0 | 0 | 0 | 0 | 0 | 0 | 0 | 168414.1351 | 2516609.0352 | 3487175.7376 | 0 | 0 | 1461542.0593 | 0 | 0 | 0 | 0 | 0 | 0 | 0 | 0 | 0 | 0 | -189229.3653 | 0 | 0 | 0 | 0 | 0 | 0 | 0 | 0 | 0 | 0
2016-02-08 07:00 | 0 | 207692.6347 | 0 | 0 | 0 | 0 | 396922 | 0 | 0 | 0 | 0 | 0 | 0 | 0 | 0 | 0 | 0 | 2516609.0352 | 3487175.7376 | 0 | 0 | 1461542.0593 | 0 | 0 | 0 | 0 | 0 | 0 | 0 | 0 | 0 | 0 | -189229.3653 | 0 | 0 | 0 | 0 | 0 | 0 | 0 | 0 | 0 | 0
2016-02-08 08:00 | 0 | 604526.9626 | 0 | 0 | 0 | 0 | 396560 | 0 | 0 | 0 | 0 | 0 | 0 | 0 | 0 | 0 | 168414.1351 | 2531599.1131 | 3487175.7376 | 0 | 0 | 1461542.0593 | 0 | 0 | 0 | 0 | 0 | 0 | 0 | 0 | 0 | 0 | 189229.3653 | 18737.5974 | 0 | 0 | 0 | 0 | 0 | 0 | 0 | 0 | 0
2016-02-08 09:00 | 0 | 213300.6347 | 0 | 0 | 0 | 0 | 402530 | 0 | 0 | 0 | 0 | 0 | 0 | 0 | 0 | 0 | 0 | 2531599.1131 | 3487175.7376 | 0 | 0 | 1461542.0593 | 0 | 0 | 0 | 0 | 0 | 0 | 0 | 0 | 0 | 0 | -189229.3653 | 0 | 0 | 0 | 0 | 0 | 0 | 0 | 0 | 0 | 0
2016-02-08 10:00 | 0 | 610289.3653 | 0 | 0 | 0 | 0 | 421060 | 0 | 0 | 0 | 0 | 0 | 0 | 0 | 0 | 0 | 168414.1351 | 2531599.1131 | 3487175.7376 | 0 | 0 | 1461542.0593 | 0 | 0 | 0 | 0 | 0 | 0 | 0 | 0 | 0 | 0 | 189229.3653 | 0 | 0 | 0 | 0 | 0 | 0 | 0 | 0 | 0 | 0
2016-02-08 11:00 | 0 | 287059.2321 | 0 | 0 | 0 | 0 | 457551 | 0 | 0 | 0 | 0 | 0 | 0 | 0 | 0 | 0 | 0 | 2546589.1911 | 3487175.7376 | 0 | 0 | 1461542.0593 | 0 | 0 | 0 | 0 | 0 | 0 | 0 | 0 | 0 | 0 | -189229.3653 | 18737.5974 | 0 | 0 | 0 | 0 | 0 | 0 | 0 | 0 | 0
2016-02-08 12:00 | 0 | 679589.3653 | 0 | 0 | 0 | 0 | 490360 | 0 | 0 | 0 | 0 | 0 | 0 | 0 | 0 | 0 | 168414.1351 | 2546589.1911 | 3487175.7376 | 0 | 0 | 1461542.0593 | 0 | 0 | 0 | 0 | 0 | 0 | 0 | 0 | 0 | 0 | 189229.3653 | 0 | 0 | 0 | 0 | 0 | 0 | 0 | 0 | 0 | 0
2016-02-08 13:00 | 133.1079 | 169701.0132 | 0 | 0 | 0 | 0 | 498868 | 0 | 0 | 0 | 0 | 0 | 0 | 0 | 0 | 0 | 0 | 2546589.1911 | 3487175.7376 | 0 | 0 | 1202644.8118 | 0 | 0 | 0 | 0 | 0 | 0 | 0 | 0 | 0 | 0 | -189229.3653 | 0 | 0 | 0 | 0 | 0 | 0 | 0 | 0 | 0 | 258897.2475
2016-02-08 14:00 | 108750.4733 | 405883.1241 | 0 | 0 | 0 | 0 | 495896 | 0 | 0 | 0 | 0 | 0 | 0 | 0 | 0 | 0 | 0 | 2561579.269 | 3487175.7376 | 0 | 0 | 1202644.8118 | 0 | 0 | 0 | 0 | 0 | 0 | 0 | 0 | 0 | 0 | 0 | 18737.5974 | 0 | 0 | 0 | 0 | 0 | 0 | 0 | 0 | 0
2016-02-08 15:00 | 510766.7506 | 0 | 0 | 0 | 0 | 0 | 491192 | 0 | 0 | 0 | 0 | 0 | 0 | 0 | 0 | 0 | 0 | 2576569.3469 | 3488004.5193 | 0 | 0 | 1202644.8118 | 0 | 0 | 0 | 0 | 0 | 0 | 0 | 0 | 0 | 0 | 0 | 18737.5974 | 0 | 837.1532 | 0 | 0 | 0 | 0 | 0 | 0 | 0
2016-02-08 16:00 | 768590.9067 | 0 | 0 | 0 | 0 | 0 | 483825 | 0 | 0 | 0 | 0 | 0 | 0 | 0 | 0 | 0 | 162980.3276 | 2591559.4248 | 3570079.8215 | 0 | 0 | 1202644.8118 | 0 | 0 | 0 | 0 | 0 | 0 | 0 | 0 | 0 | 0 | 183123.9635 | 18737.5974 | 0 | 82904.3457 | 0 | 0 | 0 | 0 | 0 | 0 | 0
2016-02-08 17:00 | 830003.9026 | 0 | 0 | 0 | 0 | 0 | 475907 | 0 | 0 | 0 | 0 | 0 | 0 | 0 | 0 | 0 | 331394.4626 | 2606549.5027 | 3652155.1238 | 0 | 0 | 1265238.1501 | 0 | 0 | 0 | 0 | 0 | 0 | 0 | 0 | 0 | 0 | 189229.3653 | 18737.5974 | 0 | 82904.3457 | 0 | 0 | 0 | 0 | 0 | 63225.5942 | 0
2016-02-08 18:00 | 858875.2807 | 0 | 0 | 0 | 0 | 0 | 469962 | 0 | 0 | 0 | 0 | 0 | 0 | 0 | 0 | 0 | 346286.7129 | 2621539.5806 | 3734230.426 | 0 | 0 | 1533071.2375 | 0 | 0 | 0 | 0 | 0 | 0 | 0 | 0 | 0 | 0 | 16732.8655 | 18737.5974 | 0 | 82904.3457 | 0 | 0 | 0 | 0 | 0 | 270538.4721 | 0
2016-02-08 19:00 | 919238.85 | 0 | 0 | 0 | 0 | 0 | 464212 | 0 | 0 | 0 | 0 | 0 | 0 | 0 | 0 | 0 | 514700.848 | 2636529.6586 | 3816305.7283 | 0 | 0 | 1695585.2237 | 0 | 0 | 0 | 0 | 0 | 0 | 0 | 0 | 0 | 0 | 189229.3653 | 18737.5974 | 0 | 82904.3457 | 0 | 0 | 0 | 0 | 0 | 164155.5416 | 0
2016-02-08 20:00 | 1011099.8237 | 0 | 0 | 0 | 0 | 0 | 462931 | 0 | 0 | 0 | 0 | 0 | 0 | 0 | 0 | 0 | 671330.5315 | 2651519.7365 | 3898381.0306 | 0 | 0 | 1963418.3111 | 0 | 0 | 0 | 0 | 0 | 0 | 0 | 0 | 0 | 0 | 175988.4084 | 18737.5974 | 0 | 82904.3457 | 0 | 0 | 0 | 0 | 0 | 270538.4721 | 0
2016-02-08 21:00 | 1027354.7805 | 0 | 0 | 0 | 0 | 0 | 465945 | 0 | 0 | 0 | 0 | 0 | 0 | 0 | 0 | 0 | 839744.6666 | 2666509.8144 | 3980456.3328 | 0 | 0 | 2231251.3985 | 0 | 0 | 0 | 0 | 0 | 0 | 0 | 0 | 0 | 0 | 189229.3653 | 18737.5974 | 0 | 82904.3457 | 0 | 0 | 0 | 0 | 0 | 270538.4721 | 0
2016-02-08 22:00 | 780317.0502 | 0 | 0 | 0 | 0 | 0 | 477812 | 0 | 0 | 0 | 0 | 0 | 0 | 0 | 0 | 0 | 995860.9691 | 2681499.8923 | 4062531.6351 | 0 | 0 | 2256448.4145 | 0 | 0 | 0 | 0 | 0 | 0 | 0 | 0 | 0 | 0 | 175411.5758 | 18737.5974 | 0 | 82904.3457 | 0 | 0 | 0 | 0 | 0 | 25451.5313 | 0
2016-02-08 23:00 | 233239.2211 | 74150.4137 | 0 | 0 | 0 | 0 | 496619 | 0 | 0 | 0 | 0 | 0 | 0 | 0 | 0 | 0 | 827446.834 | 2681499.8923 | 4062531.6351 | 0 | 0 | 2256448.4145 | 0 | 0 | 0 | 0 | 0 | 0 | 0 | 0 | 0 | 0 | -189229.3653 | 0 | 0 | 0 | 0 | 0 | 0 | 0 | 0 | 0 | 0
2016-02-09 | 12706.9519 | 525931.336 | 0 | 0 | 0 | 0 | 509626 | 0 | 0 | 0 | 0 | 0 | 0 | 0 | 0 | 0 | 853267.7702 | 2681499.8923 | 4062531.6351 | 0 | 0 | 2256448.4145 | 0 | 0 | 0 | 0 | 0 | 0 | 0 | 0 | 0 | 0 | 29012.2879 | 0 | 0 | 0 | 0 | 0 | 0 | 0 | 0 | 0 | 0
2016-02-09 01:00 | 848.1281 | 338899.104 | 0 | 0 | 0 | 0 | 510239 | 0 | 0 | 0 | 0 | 0 | 0 | 0 | 0 | 0 | 684853.6351 | 2696489.9702 | 4062531.6351 | 0 | 0 | 2256448.4145 | 0 | 0 | 0 | 0 | 0 | 0 | 0 | 0 | 0 | 0 | -189229.3653 | 18737.5974 | 0 | 0 | 0 | 0 | 0 | 0 | 0 | 0 | 0
2016-02-09 02:00 | 570.2084 | 462988.5684 | 0 | 0 | 0 | 0 | 501502 | 0 | 0 | 0 | 0 | 0 | 0 | 0 | 0 | 0 | 651084.1665 | 2696489.9702 | 4062531.6351 | 0 | 0 | 2256448.4145 | 0 | 0 | 0 | 0 | 0 | 0 | 0 | 0 | 0 | 0 | -37943.2231 | 0 | 0 | 0 | 0 | 0 | 0 | 0 | 0 | 0 | 0
2016-02-09 03:00 | 16.4145 | 440839.4033 | 0 | 0 | 0 | 0 | 482734 | 0 | 0 | 0 | 0 | 0 | 0 | 0 | 0 | 0 | 613812.5844 | 2696489.9702 | 4062531.6351 | 0 | 0 | 2256448.4145 | 0 | 0 | 0 | 0 | 0 | 0 | 0 | 0 | 0 | 0 | -41878.1822 | 0 | 0 | 0 | 0 | 0 | 0 | 0 | 0 | 0 | 0
2016-02-09 04:00 | 0.81299 | 270924.8218 | 0 | 0 | 0 | 0 | 460155 | 0 | 0 | 0 | 0 | 0 | 0 | 0 | 0 | 0 | 445398.4493 | 2696489.9702 | 4062531.6351 | 0 | 0 | 2256448.4145 | 0 | 0 | 0 | 0 | 0 | 0 | 0 | 0 | 0 | 0 | -189229.3653 | 0 | 0 | 0 | 0 | 0 | 0 | 0 | 0 | 0 | 0
2016-02-09 05:00 | 0 | 435873.549 | 0 | 0 | 0 | 0 | 441222 | 0 | 0 | 0 | 0 | 0 | 0 | 0 | 0 | 0 | 423961.8662 | 2711480.0481 | 4062531.6351 | 0 | 0 | 2256448.4145 | 0 | 0 | 0 | 0 | 0 | 0 | 0 | 0 | 0 | 0 | -24086.0484 | 18737.5974 | 0 | 0 | 0 | 0 | 0 | 0 | 0 | 0 | 0
2016-02-09 06:00 | 0 | 438109.3606 | 0 | 0 | 0 | 0 | 430094 | 0 | 0 | 0 | 0 | 0 | 0 | 0 | 0 | 0 | 431095.5372 | 2711480.0481 | 4062531.6351 | 0 | 0 | 2256448.4145 | 0 | 0 | 0 | 0 | 0 | 0 | 0 | 0 | 0 | 0 | 8015.3606 | 0 | 0 | 0 | 0 | 0 | 0 | 0 | 0 | 0 | 0
2016-02-09 07:00 | 0 | 441328.0893 | 0 | 0 | 0 | 0 | 422745 | 0 | 0 | 0 | 0 | 0 | 0 | 0 | 0 | 0 | 447634.4867 | 2711480.0481 | 4062531.6351 | 0 | 0 | 2256448.4145 | 0 | 0 | 0 | 0 | 0 | 0 | 0 | 0 | 0 | 0 | 18583.0893 | 0 | 0 | 0 | 0 | 0 | 0 | 0 | 0 | 0 | 0
2016-02-09 08:00 | 0 | 231692.6347 | 0 | 0 | 0 | 0 | 420922 | 0 | 0 | 0 | 0 | 0 | 0 | 0 | 0 | 0 | 279220.3516 | 2711480.0481 | 4062531.6351 | 0 | 0 | 2256448.4145 | 0 | 0 | 0 | 0 | 0 | 0 | 0 | 0 | 0 | 0 | -189229.3653 | 0 | 0 | 0 | 0 | 0 | 0 | 0 | 0 | 0 | 0
2016-02-09 09:00 | 0 | 476671.5365 | 0 | 0 | 0 | 0 | 425374 | 0 | 0 | 0 | 0 | 0 | 0 | 0 | 0 | 0 | 346579.6826 | 2726470.126 | 4062531.6351 | 0 | 0 | 2176587.8541 | 0 | 0 | 0 | 0 | 0 | 0 | 0 | 0 | 0 | 0 | 75684.6416 | 18737.5974 | 0 | 0 | 0 | 0 | 0 | 0 | 0 | 0 | 79860.5603
2016-02-09 10:00 | 0 | 456596.6198 | 0 | 0 | 0 | 0 | 441627 | 0 | 0 | 0 | 0 | 0 | 0 | 0 | 0 | 0 | 359902.6442 | 2726470.126 | 4062531.6351 | 0 | 0 | 2176587.8541 | 0 | 0 | 0 | 0 | 0 | 0 | 0 | 0 | 0 | 0 | 14969.6198 | 0 | 0 | 0 | 0 | 0 | 0 | 0 | 0 | 0 | 0
2016-02-09 11:00 | 0 | 433958.8516 | 0 | 0 | 0 | 0 | 474965 | 0 | 0 | 0 | 0 | 0 | 0 | 0 | 0 | 0 | 323407.1722 | 2726470.126 | 4062531.6351 | 0 | 0 | 2176587.8541 | 0 | 0 | 0 | 0 | 0 | 0 | 0 | 0 | 0 | 0 | -41006.1484 | 0 | 0 | 0 | 0 | 0 | 0 | 0 | 0 | 0 | 0
2016-02-09 12:00 | 0 | 409306.6031 | 0 | 0 | 0 | 0 | 506389 | 0 | 0 | 0 | 0 | 0 | 0 | 0 | 0 | 0 | 220327.3773 | 2741460.204 | 4062531.6351 | 0 | 0 | 2176587.8541 | 0 | 0 | 0 | 0 | 0 | 0 | 0 | 0 | 0 | 0 | -115819.9943 | 18737.5974 | 0 | 0 | 0 | 0 | 0 | 0 | 0 | 0 | 0
2016-02-09 13:00 | 203.522 | 346221.7102 | 0 | 0 | 0 | 0 | 516917 | 0 | 0 | 0 | 0 | 0 | 0 | 0 | 0 | 0 | 51913.2422 | 2756450.2819 | 4062531.6351 | 0 | 0 | 2176587.8541 | 0 | 0 | 0 | 0 | 0 | 0 | 0 | 0 | 0 | 0 | -189229.3653 | 18737.5974 | 0 | 0 | 0 | 0 | 0 | 0 | 0 | 0 | 0
2016-02-09 14:00 | 119703.1031 | 358344.0087 | 0 | 0 | 0 | 0 | 517639 | 0 | 0 | 0 | 0 | 0 | 0 | 0 | 0 | 0 | 0 | 2771440.3598 | 4062531.6351 | 0 | 0 | 2176587.8541 | 0 | 0 | 0 | 0 | 0 | 0 | 0 | 0 | 0 | 0 | -58329.4856 | 18737.5974 | 0 | 0 | 0 | 0 | 0 | 0 | 0 | 0 | 0
2016-02-09 15:00 | 528437.1684 | 5497.429 | 0 | 0 | 0 | 0 | 515197 | 0 | 0 | 0 | 0 | 0 | 0 | 0 | 0 | 0 | 0 | 2786430.4377 | 4062531.6351 | 0 | 0 | 2176587.8541 | 0 | 0 | 0 | 0 | 0 | 0 | 0 | 0 | 0 | 0 | 0 | 18737.5974 | 0 | 0 | 0 | 0 | 0 | 0 | 0 | 0 | 0
2016-02-09 16:00 | 776446.2792 | 0 | 0 | 0 | 0 | 0 | 507624 | 0 | 0 | 0 | 0 | 0 | 0 | 0 | 0 | 0 | 0 | 2801420.5156 | 4144606.9373 | 0 | 0 | 2342096.3869 | 0 | 0 | 0 | 0 | 0 | 0 | 0 | 0 | 0 | 0 | 0 | 18737.5974 | 0 | 82904.3457 | 0 | 0 | 0 | 0 | 0 | 167180.3361 | 0
2016-02-09 17:00 | 831980.6201 | 0 | 0 | 0 | 0 | 0 | 499345 | 0 | 0 | 0 | 0 | 0 | 0 | 0 | 0 | 0 | 168414.1351 | 2816410.5935 | 4226682.2396 | 0 | 0 | 2383443.0554 | 0 | 0 | 0 | 0 | 0 | 0 | 0 | 0 | 0 | 0 | 189229.3653 | 18737.5974 | 0 | 82904.3457 | 0 | 0 | 0 | 0 | 0 | 41764.3117 | 0
2016-02-09 18:00 | 863121.0609 | 0 | 0 | 0 | 0 | 0 | 492763 | 0 | 0 | 0 | 0 | 0 | 0 | 0 | 0 | 0 | 336828.2702 | 2831400.6715 | 4308757.5418 | 0 | 0 | 2462134.9404 | 0 | 0 | 0 | 0 | 0 | 0 | 0 | 0 | 0 | 0 | 189229.3653 | 18737.5974 | 0 | 82904.3457 | 0 | 0 | 0 | 0 | 0 | 79486.7525 | 0
2016-02-09 19:00 | 922315.3113 | 0 | 0 | 0 | 0 | 0 | 487287 | 0 | 0 | 0 | 0 | 0 | 0 | 0 | 0 | 0 | 505242.4052 | 2846390.7494 | 4390832.8441 | 0 | 0 | 2604850.3733 | 0 | 0 | 0 | 0 | 0 | 0 | 0 | 0 | 0 | 0 | 189229.3653 | 18737.5974 | 0 | 82904.3457 | 0 | 0 | 0 | 0 | 0 | 144157.0029 | 0
2016-02-09 20:00 | 1010095.7668 | 0 | 0 | 0 | 0 | 0 | 484330 | 0 | 0 | 0 | 0 | 0 | 0 | 0 | 0 | 0 | 673656.5403 | 2861380.8273 | 4472908.1463 | 0 | 0 | 2837395.8872 | 0 | 0 | 0 | 0 | 0 | 0 | 0 | 0 | 0 | 0 | 189229.3653 | 18737.5974 | 0 | 82904.3457 | 0 | 0 | 0 | 0 | 0 | 234894.4585 | 0
2016-02-09 21:00 | 1048642.7805 | 0 | 0 | 0 | 0 | 0 | 487233 | 0 | 0 | 0 | 0 | 0 | 0 | 0 | 0 | 0 | 842070.6754 | 2876370.9052 | 4554983.4486 | 0 | 0 | 3105228.9746 | 0 | 0 | 0 | 0 | 0 | 0 | 0 | 0 | 0 | 0 | 189229.3653 | 18737.5974 | 0 | 82904.3457 | 0 | 0 | 0 | 0 | 0 | 270538.4721 | 0
2016-02-09 22:00 | 774894.557 | 0 | 0 | 0 | 0 | 0 | 498901 | 0 | 0 | 0 | 0 | 0 | 0 | 0 | 0 | 0 | 995860.9691 | 2891360.9831 | 4637058.7508 | 0 | 0 | 3106766.9703 | 0 | 0 | 0 | 0 | 0 | 0 | 0 | 0 | 0 | 0 | 172798.0828 | 18737.5974 | 0 | 82904.3457 | 0 | 0 | 0 | 0 | 0 | 1553.5311 | 0
2016-02-09 23:00 | 239654.4205 | 221079.0754 | 0 | 0 | 0 | 0 | 517753 | 0 | 0 | 0 | 0 | 0 | 0 | 0 | 0 | 0 | 985428.2296 | 2891360.9831 | 4637058.7508 | 0 | 0 | 3022883.0353 | 0 | 0 | 0 | 0 | 0 | 0 | 0 | 0 | 0 | 0 | -11722.1792 | 0 | 0 | 0 | 0 | 0 | 0 | 0 | 0 | 0 | 83883.935
2016-02-10 | 12880.1054 | 226826.6578 | 0 | 0 | 0 | 0 | 529194 | 0 | 0 | 0 | 0 | 0 | 0 | 0 | 0 | 0 | 852210.606 | 2891360.9831 | 4637058.7508 | 0 | 0 | 2763985.7878 | 0 | 0 | 0 | 0 | 0 | 0 | 0 | 0 | 0 | 0 | -149682.7231 | 0 | 0 | 0 | 0 | 0 | 0 | 0 | 0 | 0 | 258897.2475
2016-02-10 01:00 | 875.305 | 226085.0431 | 0 | 0 | 0 | 0 | 530973 | 0 | 0 | 0 | 0 | 0 | 0 | 0 | 0 | 0 | 706065.363 | 2891360.9831 | 4637058.7508 | 0 | 0 | 2505088.5403 | 0 | 0 | 0 | 0 | 0 | 0 | 0 | 0 | 0 | 0 | -164208.1383 | 0 | 0 | 0 | 0 | 0 | 0 | 0 | 0 | 0 | 258897.2475
2016-02-10 02:00 | 600.4163 | 225108.143 | 0 | 0 | 0 | 0 | 522241 | 0 | 0 | 0 | 0 | 0 | 0 | 0 | 0 | 0 | 537651.2279 | 2891360.9831 | 4637058.7508 | 0 | 0 | 2306379.1412 | 0 | 0 | 0 | 0 | 0 | 0 | 0 | 0 | 0 | 0 | -189229.3653 | 0 | 0 | 0 | 0 | 0 | 0 | 0 | 0 | 0 | 198709.399
2016-02-10 03:00 | 18.7613 | 232956.0825 | 0 | 0 | 0 | 0 | 503741 | 0 | 0 | 0 | 0 | 0 | 0 | 0 | 0 | 0 | 369237.0928 | 2891360.9831 | 4637058.7508 | 0 | 0 | 2155385.0839 | 0 | 0 | 0 | 0 | 0 | 0 | 0 | 0 | 0 | 0 | -189229.3653 | 0 | 0 | 0 | 0 | 0 | 0 | 0 | 0 | 0 | 150994.0573
2016-02-10 04:00 | 0.86762 | 250118.0003 | 0 | 0 | 0 | 0 | 482147 | 0 | 0 | 0 | 0 | 0 | 0 | 0 | 0 | 0 | 287158.0724 | 2891360.9831 | 4637058.7508 | 0 | 0 | 1896487.8363 | 0 | 0 | 0 | 0 | 0 | 0 | 0 | 0 | 0 | 0 | -92223.6184 | 0 | 0 | 0 | 0 | 0 | 0 | 0 | 0 | 0 | 258897.2475
2016-02-10 05:00 | 0 | 272130.8031 | 0 | 0 | 0 | 0 | 464778 | 0 | 0 | 0 | 0 | 0 | 0 | 0 | 0 | 0 | 240128.0843 | 2891360.9831 | 4637058.7508 | 0 | 0 | 1637590.5888 | 0 | 0 | 0 | 0 | 0 | 0 | 0 | 0 | 0 | 0 | -52842.6833 | 0 | 0 | 0 | 0 | 0 | 0 | 0 | 0 | 0 | 258897.2475
2016-02-10 06:00 | 0 | 297874.0668 | 0 | 0 | 0 | 0 | 452580 | 0 | 0 | 0 | 0 | 0 | 0 | 0 | 0 | 0 | 226865.8209 | 2891360.9831 | 4637058.7508 | 0 | 0 | 1378693.3413 | 0 | 0 | 0 | 0 | 0 | 0 | 0 | 0 | 0 | 0 | -14901.4195 | 0 | 0 | 0 | 0 | 0 | 0 | 0 | 0 | 0 | 258897.2475
2016-02-10 07:00 | 0 | 324684.1676 | 0 | 0 | 0 | 0 | 445595 | 0 | 0 | 0 | 0 | 0 | 0 | 0 | 0 | 0 | 119255.1801 | 2891360.9831 | 4637058.7508 | 0 | 0 | 1378693.3413 | 0 | 0 | 0 | 0 | 0 | 0 | 0 | 0 | 0 | 0 | -120910.8324 | 0 | 0 | 0 | 0 | 0 | 0 | 0 | 0 | 0 | 0
2016-02-10 08:00 | 0 | 349462.6024 | 0 | 0 | 0 | 0 | 444200 | 0 | 0 | 0 | 0 | 0 | 0 | 0 | 0 | 0 | 159364.9134 | 2891360.9831 | 4637058.7508 | 0 | 0 | 1119796.0938 | 0 | 0 | 0 | 0 | 0 | 0 | 0 | 0 | 0 | 0 | 45067.1161 | 0 | 0 | 0 | 0 | 0 | 0 | 0 | 0 | 0 | 258897.2475
2016-02-10 09:00 | 0 | 378420.5484 | 0 | 0 | 0 | 0 | 449544 | 0 | 0 | 0 | 0 | 0 | 0 | 0 | 0 | 0 | 96065.0415 | 2891360.9831 | 4637058.7508 | 0 | 0 | 1119796.0938 | 0 | 0 | 0 | 0 | 0 | 0 | 0 | 0 | 0 | 0 | -71123.4516 | 0 | 0 | 0 | 0 | 0 | 0 | 0 | 0 | 0 | 0
2016-02-10 10:00 | 0 | 400868.8095 | 0 | 0 | 0 | 0 | 466577 | 0 | 0 | 0 | 0 | 0 | 0 | 0 | 0 | 0 | 162010.7691 | 2891360.9831 | 4637058.7508 | 0 | 0 | 860898.8462 | 0 | 0 | 0 | 0 | 0 | 0 | 0 | 0 | 0 | 0 | 74096.3232 | 0 | 0 | 0 | 0 | 0 | 0 | 0 | 0 | 0 | 258897.2475
2016-02-10 11:00 | 0 | 418069.3169 | 0 | 0 | 0 | 0 | 500684 | 0 | 0 | 0 | 0 | 0 | 0 | 0 | 0 | 0 | 88483.7011 | 2891360.9831 | 4637058.7508 | 0 | 0 | 860898.8462 | 0 | 0 | 0 | 0 | 0 | 0 | 0 | 0 | 0 | 0 | -82614.6831 | 0 | 0 | 0 | 0 | 0 | 0 | 0 | 0 | 0 | 0
2016-02-10 12:00 | 0 | 431982.1111 | 0 | 0 | 0 | 0 | 531402 | 0 | 0 | 0 | 0 | 0 | 0 | 0 | 0 | 0 | 0 | 2891360.9831 | 4637058.7508 | 0 | 0 | 860898.8462 | 0 | 0 | 0 | 0 | 0 | 0 | 0 | 0 | 0 | 0 | -99419.8889 | 0 | 0 | 0 | 0 | 0 | 0 | 0 | 0 | 0 | 0
2016-02-10 13:00 | 284.0558 | 439931.7912 | 0 | 0 | 0 | 0 | 537770 | 0 | 0 | 0 | 0 | 0 | 0 | 0 | 0 | 0 | 0 | 2880761.5856 | 4424485.4893 | 0 | 0 | 860898.8462 | 0 | 0 | 0 | 0 | 0 | 0 | 0 | 0 | 0 | 0 | 0 | 0 | 10599.3975 | 0 | 212573.2615 | 0 | 0 | 0 | 0 | 0 | 0
2016-02-10 14:00 | 127409.837 | 413021.7135 | 0 | 0 | 0 | 0 | 531182 | 0 | 0 | 0 | 0 | 0 | 0 | 0 | 0 | 0 | 0 | 2880761.5856 | 4424485.4893 | 0 | 0 | 870055.9013 | 0 | 0 | 0 | 0 | 0 | 0 | 0 | 0 | 0 | 0 | 0 | 0 | 0 | 0 | 0 | 0 | 0 | 0 | 0 | 9249.5505 | 0
2016-02-10 15:00 | 530713.8899 | 282454.1796 | 0 | 0 | 0 | 0 | 523892 | 0 | 0 | 0 | 0 | 0 | 0 | 0 | 0 | 0 | 0 | 2895751.6635 | 4424485.4893 | 0 | 0 | 1137888.9887 | 0 | 0 | 0 | 0 | 0 | 0 | 0 | 0 | 0 | 0 | 0 | 18737.5974 | 0 | 0 | 0 | 0 | 0 | 0 | 0 | 270538.4721 | 0
2016-02-10 16:00 | 769744.0505 | 124794.0001 | 0 | 0 | 0 | 0 | 511822 | 0 | 0 | 0 | 0 | 0 | 0 | 0 | 0 | 0 | 99838.0449 | 2895751.6635 | 4424485.4893 | 0 | 0 | 1405722.076 | 0 | 0 | 0 | 0 | 0 | 0 | 0 | 0 | 0 | 0 | 112177.5785 | 0 | 0 | 0 | 0 | 0 | 0 | 0 | 0 | 270538.4721 | 0
2016-02-10 17:00 | 830532.9764 | 0 | 0 | 0 | 0 | 0 | 499374 | 0 | 0 | 0 | 0 | 0 | 0 | 0 | 0 | 0 | 153790.2937 | 2895751.6635 | 4424485.4893 | 0 | 0 | 1673555.1634 | 0 | 0 | 0 | 0 | 0 | 0 | 0 | 0 | 0 | 0 | 60620.5043 | 0 | 0 | 0 | 0 | 0 | 0 | 0 | 0 | 270538.4721 | 0
2016-02-10 18:00 | 862294.8401 | 108343.5946 | 0 | 0 | 0 | 0 | 492133 | 0 | 0 | 0 | 0 | 0 | 0 | 0 | 0 | 0 | 322204.4288 | 2910741.7414 | 4424485.4893 | 0 | 0 | 1941388.2508 | 0 | 0 | 0 | 0 | 0 | 0 | 0 | 0 | 0 | 0 | 189229.3653 | 18737.5974 | 0 | 0 | 0 | 0 | 0 | 0 | 0 | 270538.4721 | 0
2016-02-10 19:00 | 920508.0262 | 25394.8111 | 0 | 0 | 0 | 0 | 486135 | 0 | 0 | 0 | 0 | 0 | 0 | 0 | 0 | 0 | 490618.5638 | 2910741.7414 | 4424485.4893 | 0 | 0 | 2209221.3382 | 0 | 0 | 0 | 0 | 0 | 0 | 0 | 0 | 0 | 0 | 189229.3653 | 0 | 0 | 0 | 0 | 0 | 0 | 0 | 0 | 270538.4721 | 0
2016-02-10 20:00 | 1003878.989 | 0 | 0 | 0 | 0 | 0 | 483900 | 0 | 0 | 0 | 0 | 0 | 0 | 0 | 0 | 0 | 659032.6989 | 2925731.8193 | 4465544.308 | 0 | 0 | 2477054.4256 | 0 | 0 | 0 | 0 | 0 | 0 | 0 | 0 | 0 | 0 | 189229.3653 | 18737.5974 | 0 | 41473.5542 | 0 | 0 | 0 | 0 | 0 | 270538.4721 | 0
2016-02-10 21:00 | 1046932.7805 | 0 | 0 | 0 | 0 | 0 | 485523 | 0 | 0 | 0 | 0 | 0 | 0 | 0 | 0 | 0 | 827446.834 | 2940721.8972 | 4547619.6103 | 0 | 0 | 2744887.5129 | 0 | 0 | 0 | 0 | 0 | 0 | 0 | 0 | 0 | 0 | 189229.3653 | 18737.5974 | 0 | 82904.3457 | 0 | 0 | 0 | 0 | 0 | 270538.4721 | 0
2016-02-10 22:00 | 783999.5412 | 192114.8936 | 0 | 0 | 0 | 0 | 497609 | 0 | 0 | 0 | 0 | 0 | 0 | 0 | 0 | 0 | 995860.9691 | 2955711.9751 | 4547619.6103 | 0 | 0 | 3012720.6003 | 0 | 0 | 0 | 0 | 0 | 0 | 0 | 0 | 0 | 0 | 189229.3653 | 18737.5974 | 0 | 0 | 0 | 0 | 0 | 0 | 0 | 270538.4721 | 0
2016-02-10 23:00 | 260078.6274 | 255658.0997 | 0 | 0 | 0 | 0 | 518119 | 0 | 0 | 0 | 0 | 0 | 0 | 0 | 0 | 0 | 993740.7462 | 2955711.9751 | 4547619.6103 | 0 | 0 | 3012720.6003 | 0 | 0 | 0 | 0 | 0 | 0 | 0 | 0 | 0 | 0 | -2382.2729 | 0 | 0 | 0 | 0 | 0 | 0 | 0 | 0 | 0 | 0
2016-02-11 | 13848.7212 | 284542.9279 | 0 | 0 | 0 | 0 | 530898 | 0 | 0 | 0 | 0 | 0 | 0 | 0 | 0 | 0 | 995860.9691 | 2949371.2722 | 4335046.3488 | 0 | 0 | 2753823.3528 | 0 | 0 | 0 | 0 | 0 | 0 | 0 | 0 | 0 | 0 | 2382.2729 | 0 | 6340.703 | 0 | 212573.2615 | 0 | 0 | 0 | 0 | 0 | 258897.2475
2016-02-11 01:00 | 933.4323 | 304703.8967 | 0 | 0 | 0 | 0 | 533120 | 0 | 0 | 0 | 0 | 0 | 0 | 0 | 0 | 0 | 827446.834 | 2949371.2722 | 4335046.3488 | 0 | 0 | 2682983.8975 | 0 | 0 | 0 | 0 | 0 | 0 | 0 | 0 | 0 | 0 | -189229.3653 | 0 | 0 | 0 | 0 | 0 | 0 | 0 | 0 | 0 | 70839.4553
2016-02-11 02:00 | 560.9377 | 316661.5437 | 0 | 0 | 0 | 0 | 525973 | 0 | 0 | 0 | 0 | 0 | 0 | 0 | 0 | 0 | 847436.6767 | 2949371.2722 | 4122473.0873 | 0 | 0 | 2424086.65 | 0 | 0 | 0 | 0 | 0 | 0 | 0 | 0 | 0 | 0 | 22460.4975 | 0 | 0 | 0 | 212573.2615 | 0 | 0 | 0 | 0 | 0 | 258897.2475
2016-02-11 03:00 | 21.3321 | 317541.0587 | 0 | 0 | 0 | 0 | 508875 | 0 | 0 | 0 | 0 | 0 | 0 | 0 | 0 | 0 | 820228.6233 | 2829827.7202 | 3909899.8259 | 0 | 0 | 2424086.65 | 0 | 0 | 0 | 0 | 0 | 0 | 0 | 0 | 0 | 0 | -30570.8466 | 0 | 119543.5519 | 0 | 212573.2615 | 0 | 0 | 0 | 0 | 0 | 0
2016-02-11 04:00 | 1.0272 | 312285.7016 | 0 | 0 | 0 | 0 | 486593 | 0 | 0 | 0 | 0 | 0 | 0 | 0 | 0 | 0 | 789522.0591 | 2829827.7202 | 3909899.8259 | 0 | 0 | 2165189.4025 | 0 | 0 | 0 | 0 | 0 | 0 | 0 | 0 | 0 | 0 | -34501.7576 | 0 | 0 | 0 | 0 | 0 | 0 | 0 | 0 | 0 | 258897.2475
2016-02-11 05:00 | 0 | 306053.4611 | 0 | 0 | 0 | 0 | 468600 | 0 | 0 | 0 | 0 | 0 | 0 | 0 | 0 | 0 | 644855.6395 | 2829827.7202 | 3909899.8259 | 0 | 0 | 2165189.4025 | 0 | 0 | 0 | 0 | 0 | 0 | 0 | 0 | 0 | 0 | -162546.5389 | 0 | 0 | 0 | 0 | 0 | 0 | 0 | 0 | 0 | 0
2016-02-11 06:00 | 0 | 298549.2758 | 0 | 0 | 0 | 0 | 457292 | 0 | 0 | 0 | 0 | 0 | 0 | 0 | 0 | 0 | 709352.4193 | 2829827.7202 | 3697326.5644 | 0 | 0 | 1906292.155 | 0 | 0 | 0 | 0 | 0 | 0 | 0 | 0 | 0 | 0 | 72468.2919 | 0 | 0 | 0 | 212573.2615 | 0 | 0 | 0 | 0 | 0 | 258897.2475
2016-02-11 07:00 | 0 | 290823.4241 | 0 | 0 | 0 | 0 | 449932 | 0 | 0 | 0 | 0 | 0 | 0 | 0 | 0 | 0 | 649097.5738 | 2829827.7202 | 3484753.3029 | 0 | 0 | 1906292.155 | 0 | 0 | 0 | 0 | 0 | 0 | 0 | 0 | 0 | 0 | -67702.0735 | 0 | 0 | 0 | 212573.2615 | 0 | 0 | 0 | 0 | 0 | 0
2016-02-11 08:00 | 0 | 278666.4414 | 0 | 0 | 0 | 0 | 447546 | 0 | 0 | 0 | 0 | 0 | 0 | 0 | 0 | 0 | 623220.7839 | 2829827.7202 | 3484753.3029 | 0 | 0 | 1647394.9074 | 0 | 0 | 0 | 0 | 0 | 0 | 0 | 0 | 0 | 0 | -29075.0449 | 0 | 0 | 0 | 0 | 0 | 0 | 0 | 0 | 0 | 258897.2475
2016-02-11 09:00 | 0 | 273866.3298 | 0 | 0 | 0 | 0 | 451367 | 0 | 0 | 0 | 0 | 0 | 0 | 0 | 0 | 0 | 546596.9745 | 2829827.7202 | 3272180.0414 | 0 | 0 | 1647394.9074 | 0 | 0 | 0 | 0 | 0 | 0 | 0 | 0 | 0 | 0 | -86094.1678 | 0 | 0 | 0 | 212573.2615 | 0 | 0 | 0 | 0 | 0 | 0
2016-02-11 10:00 | 0 | 258583.6309 | 0 | 0 | 0 | 0 | 468521 | 0 | 0 | 0 | 0 | 0 | 0 | 0 | 0 | 0 | 484178.7332 | 2829827.7202 | 3272180.0414 | 0 | 0 | 1388497.6599 | 0 | 0 | 0 | 0 | 0 | 0 | 0 | 0 | 0 | 0 | -70132.8555 | 0 | 0 | 0 | 0 | 0 | 0 | 0 | 0 | 0 | 258897.2475
2016-02-11 11:00 | 0 | 245988.4401 | 0 | 0 | 0 | 0 | 502753 | 0 | 0 | 0 | 0 | 0 | 0 | 0 | 0 | 0 | 315764.5981 | 2829827.7202 | 3115121.4493 | 0 | 0 | 1388497.6599 | 0 | 0 | 0 | 0 | 0 | 0 | 0 | 0 | 0 | 0 | -189229.3653 | 0 | 0 | 0 | 157058.5921 | 0 | 0 | 0 | 0 | 0 | 0
2016-02-11 12:00 | 0 | 235327.1734 | 0 | 0 | 0 | 0 | 530737 | 0 | 0 | 0 | 0 | 0 | 0 | 0 | 0 | 0 | 230180.5758 | 2829827.7202 | 2976880.7747 | 0 | 0 | 1129600.4124 | 0 | 0 | 0 | 0 | 0 | 0 | 0 | 0 | 0 | 0 | -96161.8228 | 0 | 0 | 0 | 138240.6747 | 0 | 0 | 0 | 0 | 0 | 258897.2475
2016-02-11 13:00 | 388.3355 | 224911.7544 | 0 | 0 | 0 | 0 | 533208 | 0 | 0 | 0 | 0 | 0 | 0 | 0 | 0 | 0 | 61766.4407 | 2829827.7202 | 2976880.7747 | 0 | 0 | 909825.3294 | 0 | 0 | 0 | 0 | 0 | 0 | 0 | 0 | 0 | 0 | -189229.3653 | 0 | 0 | 0 | 0 | 0 | 0 | 0 | 0 | 0 | 219775.083
2016-02-11 14:00 | 130912.0031 | 199586.2608 | 0 | 0 | 0 | 0 | 523308 | 0 | 0 | 0 | 0 | 0 | 0 | 0 | 0 | 0 | 0 | 2829827.7202 | 2976880.7747 | 0 | 0 | 681289.6981 | 0 | 0 | 0 | 0 | 0 | 0 | 0 | 0 | 0 | 0 | -69400.4952 | 0 | 0 | 0 | 0 | 0 | 0 | 0 | 0 | 0 | 228535.6313
2016-02-11 15:00 | 526146.3137 | 168280.9717 | 0 | 0 | 0 | 0 | 512717 | 0 | 0 | 0 | 0 | 0 | 0 | 0 | 0 | 0 | 0 | 2829827.7202 | 2976880.7747 | 0 | 0 | 861182.8806 | 0 | 0 | 0 | 0 | 0 | 0 | 0 | 0 | 0 | 0 | 0 | 0 | 0 | 0 | 0 | 0 | 0 | 0 | 0 | 181710.2854 | 0
2016-02-11 16:00 | 759554.7537 | 147355.8803 | 0 | 0 | 0 | 0 | 499570 | 0 | 0 | 0 | 0 | 0 | 0 | 0 | 0 | 0 | 121753.924 | 2829827.7202 | 2976880.7747 | 0 | 0 | 1129015.9679 | 0 | 0 | 0 | 0 | 0 | 0 | 0 | 0 | 0 | 0 | 136802.1618 | 0 | 0 | 0 | 0 | 0 | 0 | 0 | 0 | 270538.4721 | 0
2016-02-11 17:00 | 821805.8398 | 125868.9976 | 0 | 0 | 0 | 0 | 487907 | 0 | 0 | 0 | 0 | 0 | 0 | 0 | 0 | 0 | 290168.0591 | 2829827.7202 | 2976880.7747 | 0 | 0 | 1396849.0553 | 0 | 0 | 0 | 0 | 0 | 0 | 0 | 0 | 0 | 0 | 189229.3653 | 0 | 0 | 0 | 0 | 0 | 0 | 0 | 0 | 270538.4721 | 0
2016-02-11 18:00 | 854552.0056 | 84615.8318 | 0 | 0 | 0 | 0 | 479400 | 0 | 0 | 0 | 0 | 0 | 0 | 0 | 0 | 0 | 458582.1942 | 2829827.7202 | 2976880.7747 | 0 | 0 | 1664682.1427 | 0 | 0 | 0 | 0 | 0 | 0 | 0 | 0 | 0 | 0 | 189229.3653 | 0 | 0 | 0 | 0 | 0 | 0 | 0 | 0 | 270538.4721 | 0
2016-02-11 19:00 | 915035.1466 | 0 | 0 | 0 | 0 | 0 | 473142 | 0 | 0 | 0 | 0 | 0 | 0 | 0 | 0 | 0 | 611087.8545 | 2829827.7202 | 2976880.7747 | 0 | 0 | 1932515.2301 | 0 | 0 | 0 | 0 | 0 | 0 | 0 | 0 | 0 | 0 | 171354.6745 | 0 | 0 | 0 | 0 | 0 | 0 | 0 | 0 | 270538.4721 | 0
2016-02-11 20:00 | 1002836.6055 | 0 | 0 | 0 | 0 | 0 | 469165 | 0 | 0 | 0 | 0 | 0 | 0 | 0 | 0 | 0 | 779501.9895 | 2844817.7981 | 3031495.2837 | 0 | 0 | 2200348.3175 | 0 | 0 | 0 | 0 | 0 | 0 | 0 | 0 | 0 | 0 | 189229.3653 | 18737.5974 | 0 | 55166.1708 | 0 | 0 | 0 | 0 | 0 | 270538.4721 | 0
2016-02-11 21:00 | 1027284.4245 | 0 | 0 | 0 | 0 | 0 | 471140 | 0 | 0 | 0 | 0 | 0 | 0 | 0 | 0 | 0 | 947916.1246 | 2859807.8761 | 3108357.8835 | 0 | 0 | 2468181.4049 | 0 | 0 | 0 | 0 | 0 | 0 | 0 | 0 | 0 | 0 | 189229.3653 | 18737.5974 | 0 | 77638.9897 | 0 | 0 | 0 | 0 | 0 | 270538.4721 | 0
2016-02-11 22:00 | 784713.3108 | 21493.7731 | 0 | 0 | 0 | 0 | 481798 | 0 | 0 | 0 | 0 | 0 | 0 | 0 | 0 | 0 | 995860.9691 | 2859807.8761 | 3108357.8835 | 0 | 0 | 2736014.4922 | 0 | 0 | 0 | 0 | 0 | 0 | 0 | 0 | 0 | 0 | 53870.6118 | 0 | 0 | 0 | 0 | 0 | 0 | 0 | 0 | 270538.4721 | 0
2016-02-11 23:00 | 263819.8141 | 125427.9676 | 0 | 0 | 0 | 0 | 501780 | 0 | 0 | 0 | 0 | 0 | 0 | 0 | 0 | 0 | 977059.082 | 2859807.8761 | 2895784.622 | 0 | 0 | 2736014.4922 | 0 | 0 | 0 | 0 | 0 | 0 | 0 | 0 | 0 | 0 | -21125.7158 | 0 | 0 | 0 | 212573.2615 | 0 | 0 | 0 | 0 | 0 | 0
2016-02-12 | 14563.6936 | 135342.9461 | 0 | 0 | 0 | 0 | 515314 | 0 | 0 | 0 | 0 | 0 | 0 | 0 | 0 | 0 | 919332.7172 | 2740264.3241 | 2683211.3606 | 0 | 0 | 2477117.2447 | 0 | 0 | 0 | 0 | 0 | 0 | 0 | 0 | 0 | 0 | -64861.084 | 0 | 119543.5519 | 0 | 212573.2615 | 0 | 0 | 0 | 0 | 0 | 258897.2475
2016-02-12 01:00 | 943.2738 | 144658.2979 | 0 | 0 | 0 | 0 | 517658 | 0 | 0 | 0 | 0 | 0 | 0 | 0 | 0 | 0 | 750918.5822 | 2740264.3241 | 2470638.0991 | 0 | 0 | 2307819.9104 | 0 | 0 | 0 | 0 | 0 | 0 | 0 | 0 | 0 | 0 | -189229.3653 | 0 | 0 | 0 | 212573.2615 | 0 | 0 | 0 | 0 | 0 | 169297.3343
2016-02-12 02:00 | 579.7357 | 147832.0905 | 0 | 0 | 0 | 0 | 510551 | 0 | 0 | 0 | 0 | 0 | 0 | 0 | 0 | 0 | 696100.9034 | 2620720.7722 | 2258064.8376 | 0 | 0 | 2048922.6629 | 0 | 0 | 0 | 0 | 0 | 0 | 0 | 0 | 0 | 0 | -61592.8975 | 0 | 119543.5519 | 0 | 212573.2615 | 0 | 0 | 0 | 0 | 0 | 258897.2475
2016-02-12 03:00 | 22.0398 | 145995.5473 | 0 | 0 | 0 | 0 | 492901 | 0 | 0 | 0 | 0 | 0 | 0 | 0 | 0 | 0 | 527686.7683 | 2501177.2203 | 2052672.3086 | 0 | 0 | 2048922.6629 | 0 | 0 | 0 | 0 | 0 | 0 | 0 | 0 | 0 | 0 | -189229.3653 | 0 | 119543.5519 | 0 | 205392.529 | 0 | 0 | 0 | 0 | 0 | 0
2016-02-12 04:00 | 1.1639 | 142459.7516 | 0 | 0 | 0 | 0 | 471644 | 0 | 0 | 0 | 0 | 0 | 0 | 0 | 0 | 0 | 502200.0089 | 2381633.6683 | 1840099.0471 | 0 | 0 | 1790025.4153 | 0 | 0 | 0 | 0 | 0 | 0 | 0 | 0 | 0 | 0 | -28636.8083 | 0 | 119543.5519 | 0 | 212573.2615 | 0 | 0 | 0 | 0 | 0 | 258897.2475
2016-02-12 05:00 | 0 | 144599.2794 | 0 | 0 | 0 | 0 | 451818 | 0 | 0 | 0 | 0 | 0 | 0 | 0 | 0 | 0 | 481202.991 | 2291262.0312 | 1627525.7856 | 0 | 0 | 1531128.1678 | 0 | 0 | 0 | 0 | 0 | 0 | 0 | 0 | 0 | 0 | -23592.155 | 0 | 90371.6371 | 0 | 212573.2615 | 0 | 0 | 0 | 0 | 0 | 258897.2475
2016-02-12 06:00 | 0 | 150680.6195 | 0 | 0 | 0 | 0 | 438740 | 0 | 0 | 0 | 0 | 0 | 0 | 0 | 0 | 0 | 312788.8559 | 2291262.0312 | 1627525.7856 | 0 | 0 | 1348109.6211 | 0 | 0 | 0 | 0 | 0 | 0 | 0 | 0 | 0 | 0 | -189229.3653 | 0 | 0 | 0 | 0 | 0 | 0 | 0 | 0 | 0 | 183018.5467
2016-02-12 07:00 | 0 | 160658.3907 | 0 | 0 | 0 | 0 | 430656 | 0 | 0 | 0 | 0 | 0 | 0 | 0 | 0 | 0 | 278268.788 | 2291262.0312 | 1414952.5241 | 0 | 0 | 1089212.3736 | 0 | 0 | 0 | 0 | 0 | 0 | 0 | 0 | 0 | 0 | -38786.5932 | 0 | 0 | 0 | 212573.2615 | 0 | 0 | 0 | 0 | 0 | 258897.2475
2016-02-12 08:00 | 0 | 169587.2152 | 0 | 0 | 0 | 0 | 426606 | 0 | 0 | 0 | 0 | 0 | 0 | 0 | 0 | 0 | 317008.2553 | 2171718.4793 | 1202379.2627 | 0 | 0 | 830315.126 | 0 | 0 | 0 | 0 | 0 | 0 | 0 | 0 | 0 | 0 | 43527.4914 | 0 | 119543.5519 | 0 | 212573.2615 | 0 | 0 | 0 | 0 | 0 | 258897.2475
2016-02-12 09:00 | 0 | 192708.6872 | 0 | 0 | 0 | 0 | 429427 | 0 | 0 | 0 | 0 | 0 | 0 | 0 | 0 | 0 | 373815.1428 | 2052174.9274 | 989806.0012 | 0 | 0 | 571417.8785 | 0 | 0 | 0 | 0 | 0 | 0 | 0 | 0 | 0 | 0 | 63827.9634 | 0 | 119543.5519 | 0 | 212573.2615 | 0 | 0 | 0 | 0 | 0 | 258897.2475
2016-02-12 10:00 | 0 | 194967.064 | 0 | 0 | 0 | 0 | 444187 | 0 | 0 | 0 | 0 | 0 | 0 | 0 | 0 | 0 | 205401.0077 | 2052174.9274 | 850293.0459 | 0 | 0 | 571417.8785 | 0 | 0 | 0 | 0 | 0 | 0 | 0 | 0 | 0 | 0 | -189229.3653 | 0 | 0 | 0 | 139512.9553 | 0 | 0 | 0 | 0 | 0 | 0
2016-02-12 11:00 | 0 | 200653.5208 | 0 | 0 | 0 | 0 | 475473 | 0 | 0 | 0 | 0 | 0 | 0 | 0 | 0 | 0 | 166589.4756 | 2052174.9274 | 637719.7844 | 0 | 0 | 312520.631 | 0 | 0 | 0 | 0 | 0 | 0 | 0 | 0 | 0 | 0 | -43608.4631 | 0 | 0 | 0 | 212573.2615 | 0 | 0 | 0 | 0 | 0 | 258897.2475
2016-02-12 12:00 | 0 | 204936.5092 | 0 | 0 | 0 | 0 | 502426 | 0 | 0 | 0 | 0 | 0 | 0 | 0 | 0 | 0 | 8947.014 | 2052174.9274 | 425146.5229 | 0 | 0 | 258897.2475 | 0 | 0 | 0 | 0 | 0 | 0 | 0 | 0 | 0 | 0 | -177126.3613 | 0 | 0 | 0 | 212573.2615 | 0 | 0 | 0 | 0 | 0 | 53623.3834
2016-02-12 13:00 | 489.773 | 207858.4899 | 0 | 0 | 0 | 0 | 508523 | 0 | 0 | 0 | 0 | 0 | 0 | 0 | 0 | 0 | 9277.6838 | 1932631.3754 | 212573.2615 | 0 | 0 | 0 | 0 | 0 | 0 | 0 | 0 | 0 | 0 | 0 | 0 | 0 | 371.5391 | 0 | 119543.5519 | 0 | 212573.2615 | 0 | 0 | 0 | 0 | 0 | 258897.2475
2016-02-12 14:00 | 131982.9392 | 203353.9344 | 0 | 0 | 0 | 0 | 506503 | 0 | 0 | 0 | 0 | 0 | 0 | 0 | 0 | 0 | 0 | 1813087.8235 | 0 | 0 | 0 | 0 | 0 | 0 | 0 | 0 | 0 | 0 | 0 | 0 | 0 | 0 | -10424.3639 | 0 | 119543.5519 | 0 | 212573.2615 | 0 | 0 | 0 | 0 | 0 | 0
2016-02-12 15:00 | 527131.1036 | 186017.1052 | 0 | 0 | 0 | 0 | 502566 | 0 | 0 | 0 | 0 | 0 | 0 | 0 | 0 | 0 | 0 | 1813087.8235 | 0 | 0 | 0 | 208476.3867 | 0 | 0 | 0 | 0 | 0 | 0 | 0 | 0 | 0 | 0 | 0 | 0 | 0 | 0 | 0 | 0 | 0 | 0 | 0 | 210582.2088 | 0
2016-02-12 16:00 | 755717.6905 | 0 | 0 | 0 | 0 | 0 | 495536 | 0 | 0 | 0 | 0 | 0 | 0 | 0 | 0 | 0 | 0 | 1813087.8235 | 0 | 0 | 0 | 466056.2603 | 0 | 0 | 0 | 0 | 0 | 0 | 0 | 0 | 0 | 0 | 0 | 0 | 0 | 0 | 0 | 0 | 0 | 0 | 0 | 260181.6905 | 0
2016-02-12 17:00 | 819018.7465 | 127499.0909 | 0 | 0 | 0 | 0 | 486750 | 0 | 0 | 0 | 0 | 0 | 0 | 0 | 0 | 0 | 168414.1351 | 1813087.8235 | 0 | 0 | 0 | 733889.3477 | 0 | 0 | 0 | 0 | 0 | 0 | 0 | 0 | 0 | 0 | 189229.3653 | 0 | 0 | 0 | 0 | 0 | 0 | 0 | 0 | 270538.4721 | 0
2016-02-12 18:00 | 855966.8007 | 103583.6341 | 0 | 0 | 0 | 0 | 481045 | 0 | 0 | 0 | 0 | 0 | 0 | 0 | 0 | 0 | 336828.2702 | 1828077.9014 | 0 | 0 | 0 | 1001722.4351 | 0 | 0 | 0 | 0 | 0 | 0 | 0 | 0 | 0 | 0 | 189229.3653 | 18737.5974 | 0 | 0 | 0 | 0 | 0 | 0 | 0 | 270538.4721 | 0
2016-02-12 19:00 | 914283.4712 | 0 | 0 | 0 | 0 | 0 | 477507 | 0 | 0 | 0 | 0 | 0 | 0 | 0 | 0 | 0 | 505242.4052 | 1828077.9014 | 0 | 0 | 0 | 1246794.07 | 0 | 0 | 0 | 0 | 0 | 0 | 0 | 0 | 0 | 0 | 189229.3653 | 0 | 0 | 0 | 0 | 0 | 0 | 0 | 0 | 247547.106 | 0
2016-02-12 20:00 | 999200.7553 | 0 | 0 | 0 | 0 | 0 | 475470 | 0 | 0 | 0 | 0 | 0 | 0 | 0 | 0 | 0 | 673656.5403 | 1843067.9793 | 44773.0673 | 0 | 0 | 1514627.1574 | 0 | 0 | 0 | 0 | 0 | 0 | 0 | 0 | 0 | 0 | 189229.3653 | 18737.5974 | 0 | 45225.3205 | 0 | 0 | 0 | 0 | 0 | 270538.4721 | 0
2016-02-12 21:00 | 1021559.3811 | 0 | 0 | 0 | 0 | 0 | 475511 | 0 | 0 | 0 | 0 | 0 | 0 | 0 | 0 | 0 | 842070.6754 | 1858058.0573 | 111640.5842 | 0 | 0 | 1782460.2448 | 0 | 0 | 0 | 0 | 0 | 0 | 0 | 0 | 0 | 0 | 189229.3653 | 18737.5974 | 0 | 67542.9463 | 0 | 0 | 0 | 0 | 0 | 270538.4721 | 0
2016-02-12 22:00 | 798249.6207 | 36649.1231 | 0 | 0 | 0 | 0 | 480587 | 0 | 0 | 0 | 0 | 0 | 0 | 0 | 0 | 0 | 995860.9691 | 1858058.0573 | 111640.5842 | 0 | 0 | 1962158.7692 | 0 | 0 | 0 | 0 | 0 | 0 | 0 | 0 | 0 | 0 | 172798.0828 | 0 | 0 | 0 | 0 | 0 | 0 | 0 | 0 | 181513.661 | 0
2016-02-12 23:00 | 328760.287 | 229451.735 | 0 | 0 | 0 | 0 | 492585 | 0 | 0 | 0 | 0 | 0 | 0 | 0 | 0 | 0 | 995860.9691 | 1858058.0573 | 111640.5842 | 0 | 0 | 2027129.5209 | 0 | 0 | 0 | 0 | 0 | 0 | 0 | 0 | 0 | 0 | 0 | 0 | 0 | 0 | 0 | 0 | 0 | 0 | 0 | 65627.022 | 0
2016-02-13 | 15790.2831 | 280492.977 | 0 | 0 | 0 | 0 | 499809 | 0 | 0 | 0 | 0 | 0 | 0 | 0 | 0 | 0 | 939149.0778 | 1858058.0573 | 111640.5842 | 0 | 0 | 1768232.2734 | 0 | 0 | 0 | 0 | 0 | 0 | 0 | 0 | 0 | 0 | -63721.2262 | 0 | 0 | 0 | 0 | 0 | 0 | 0 | 0 | 0 | 258897.2475
2016-02-13 01:00 | 984.0992 | 310701.9333 | 0 | 0 | 0 | 0 | 498731 | 0 | 0 | 0 | 0 | 0 | 0 | 0 | 0 | 0 | 772679.0567 | 1858058.0573 | 111640.5842 | 0 | 0 | 1768232.2734 | 0 | 0 | 0 | 0 | 0 | 0 | 0 | 0 | 0 | 0 | -187044.9675 | 0 | 0 | 0 | 0 | 0 | 0 | 0 | 0 | 0 | 0
2016-02-13 02:00 | 613.7588 | 323204.0101 | 0 | 0 | 0 | 0 | 491920 | 0 | 0 | 0 | 0 | 0 | 0 | 0 | 0 | 0 | 747494.0882 | 1858058.0573 | 111640.5842 | 0 | 0 | 1509335.0259 | 0 | 0 | 0 | 0 | 0 | 0 | 0 | 0 | 0 | 0 | -28297.7174 | 0 | 0 | 0 | 0 | 0 | 0 | 0 | 0 | 0 | 258897.2475
2016-02-13 03:00 | 24.6021 | 322516.9093 | 0 | 0 | 0 | 0 | 479170 | 0 | 0 | 0 | 0 | 0 | 0 | 0 | 0 | 0 | 608094.7333 | 1858058.0573 | 111640.5842 | 0 | 0 | 1509335.0259 | 0 | 0 | 0 | 0 | 0 | 0 | 0 | 0 | 0 | 0 | -156628.4886 | 0 | 0 | 0 | 0 | 0 | 0 | 0 | 0 | 0 | 0
2016-02-13 04:00 | 1.3281 | 317250.4779 | 0 | 0 | 0 | 0 | 462280 | 0 | 0 | 0 | 0 | 0 | 0 | 0 | 0 | 0 | 603445.6578 | 1858058.0573 | 111640.5842 | 0 | 0 | 1250437.7783 | 0 | 0 | 0 | 0 | 0 | 0 | 0 | 0 | 0 | 0 | -5223.6803 | 0 | 0 | 0 | 0 | 0 | 0 | 0 | 0 | 0 | 258897.2475
2016-02-13 05:00 | 0 | 310589.0062 | 0 | 0 | 0 | 0 | 446151 | 0 | 0 | 0 | 0 | 0 | 0 | 0 | 0 | 0 | 482795.4833 | 1858058.0573 | 111640.5842 | 0 | 0 | 1250437.7783 | 0 | 0 | 0 | 0 | 0 | 0 | 0 | 0 | 0 | 0 | -135561.9938 | 0 | 0 | 0 | 0 | 0 | 0 | 0 | 0 | 0 | 0
2016-02-13 06:00 | 0 | 300624.352 | 0 | 0 | 0 | 0 | 434017 | 0 | 0 | 0 | 0 | 0 | 0 | 0 | 0 | 0 | 488502.0438 | 1858058.0573 | 111640.5842 | 0 | 0 | 991540.5308 | 0 | 0 | 0 | 0 | 0 | 0 | 0 | 0 | 0 | 0 | 6411.8657 | 0 | 0 | 0 | 0 | 0 | 0 | 0 | 0 | 0 | 258897.2475
2016-02-13 07:00 | 0 | 296363.6639 | 0 | 0 | 0 | 0 | 426569 | 0 | 0 | 0 | 0 | 0 | 0 | 0 | 0 | 0 | 497045.3119 | 1858058.0573 | 111640.5842 | 0 | 0 | 732643.2833 | 0 | 0 | 0 | 0 | 0 | 0 | 0 | 0 | 0 | 0 | 9599.1776 | 0 | 0 | 0 | 0 | 0 | 0 | 0 | 0 | 0 | 258897.2475
2016-02-13 08:00 | 0 | 293803.7497 | 0 | 0 | 0 | 0 | 423312 | 0 | 0 | 0 | 0 | 0 | 0 | 0 | 0 | 0 | 381782.9691 | 1858058.0573 | 111640.5842 | 0 | 0 | 732643.2833 | 0 | 0 | 0 | 0 | 0 | 0 | 0 | 0 | 0 | 0 | -129508.2503 | 0 | 0 | 0 | 0 | 0 | 0 | 0 | 0 | 0 | 0
2016-02-13 09:00 | 0 | 297247.1683 | 0 | 0 | 0 | 0 | 425077 | 0 | 0 | 0 | 0 | 0 | 0 | 0 | 0 | 0 | 392440.4361 | 1858058.0573 | 111640.5842 | 0 | 0 | 473746.0357 | 0 | 0 | 0 | 0 | 0 | 0 | 0 | 0 | 0 | 0 | 11974.682 | 0 | 0 | 0 | 0 | 0 | 0 | 0 | 0 | 0 | 258897.2475
2016-02-13 10:00 | 0 | 282195.5359 | 0 | 0 | 0 | 0 | 432371 | 0 | 0 | 0 | 0 | 0 | 0 | 0 | 0 | 0 | 258784.273 | 1858058.0573 | 111640.5842 | 0 | 0 | 473746.0357 | 0 | 0 | 0 | 0 | 0 | 0 | 0 | 0 | 0 | 0 | -150175.4641 | 0 | 0 | 0 | 0 | 0 | 0 | 0 | 0 | 0 | 0
2016-02-13 11:00 | 0 | 282020.4015 | 0 | 0 | 0 | 0 | 445669 | 0 | 0 | 0 | 0 | 0 | 0 | 0 | 0 | 0 | 237563.0375 | 1858058.0573 | 111640.5842 | 0 | 0 | 214848.7882 | 0 | 0 | 0 | 0 | 0 | 0 | 0 | 0 | 0 | 0 | -23844.0849 | 0 | 0 | 0 | 0 | 0 | 0 | 0 | 0 | 0 | 258897.2475
2016-02-13 12:00 | 0 | 292040.2624 | 0 | 0 | 0 | 0 | 462097 | 0 | 0 | 0 | 0 | 0 | 0 | 0 | 0 | 0 | 86212.541 | 1858058.0573 | 111640.5842 | 0 | 0 | 214848.7882 | 0 | 0 | 0 | 0 | 0 | 0 | 0 | 0 | 0 | 0 | -170056.7376 | 0 | 0 | 0 | 0 | 0 | 0 | 0 | 0 | 0 | 0
2016-02-13 13:00 | 525.8835 | 301124.1668 | 0 | 0 | 0 | 0 | 476177 | 0 | 0 | 0 | 0 | 0 | 0 | 0 | 0 | 0 | 0 | 1858058.0573 | 111640.5842 | 0 | 0 | 71035.9622 | 0 | 0 | 0 | 0 | 0 | 0 | 0 | 0 | 0 | 0 | -96868.0236 | 0 | 0 | 0 | 0 | 0 | 0 | 0 | 0 | 0 | 143812.826
2016-02-13 14:00 | 122542.6563 | 295818.9216 | 0 | 0 | 0 | 0 | 484883 | 0 | 0 | 0 | 0 | 0 | 0 | 0 | 0 | 0 | 0 | 1858058.0573 | 46147.5551 | 0 | 0 | 0 | 0 | 0 | 0 | 0 | 0 | 0 | 0 | 0 | 0 | 0 | 0 | 0 | 0 | 0 | 65493.0291 | 0 | 0 | 0 | 0 | 0 | 71035.9622
2016-02-13 15:00 | 503742.331 | 0 | 0 | 0 | 0 | 0 | 485582 | 0 | 0 | 0 | 0 | 0 | 0 | 0 | 0 | 0 | 0 | 1872586.3221 | 46147.5551 | 0 | 0 | 0 | 0 | 0 | 0 | 0 | 0 | 0 | 0 | 0 | 0 | 0 | 0 | 18160.331 | 0 | 0 | 0 | 0 | 0 | 0 | 0 | 0 | 0
2016-02-13 16:00 | 750899.6345 | 0 | 0 | 0 | 0 | 0 | 480430 | 0 | 0 | 0 | 0 | 0 | 0 | 0 | 0 | 0 | 168414.1351 | 1887576.4 | 46147.5551 | 0 | 0 | 61877.6452 | 0 | 0 | 0 | 0 | 0 | 0 | 0 | 0 | 0 | 0 | 189229.3653 | 18737.5974 | 0 | 0 | 0 | 0 | 0 | 0 | 0 | 62502.6719 | 0
2016-02-13 17:00 | 822742.1003 | 0 | 0 | 0 | 0 | 0 | 471854 | 0 | 0 | 0 | 0 | 0 | 0 | 0 | 0 | 0 | 336828.2702 | 1902566.4779 | 46147.5551 | 0 | 0 | 203369.5715 | 0 | 0 | 0 | 0 | 0 | 0 | 0 | 0 | 0 | 0 | 189229.3653 | 18737.5974 | 0 | 0 | 0 | 0 | 0 | 0 | 0 | 142921.1377 | 0
2016-02-13 18:00 | 850852.7491 | 0 | 0 | 0 | 0 | 0 | 462669 | 0 | 0 | 0 | 0 | 0 | 0 | 0 | 0 | 0 | 438466.4363 | 1917556.5558 | 46147.5551 | 0 | 0 | 456063.0768 | 0 | 0 | 0 | 0 | 0 | 0 | 0 | 0 | 0 | 0 | 114200.1867 | 18737.5974 | 0 | 0 | 0 | 0 | 0 | 0 | 0 | 255245.965 | 0
2016-02-13 19:00 | 908899.1893 | 0 | 0 | 0 | 0 | 0 | 456167 | 0 | 0 | 0 | 0 | 0 | 0 | 0 | 0 | 0 | 606880.5714 | 1932546.6337 | 46147.5551 | 0 | 0 | 698380.6512 | 0 | 0 | 0 | 0 | 0 | 0 | 0 | 0 | 0 | 0 | 189229.3653 | 18737.5974 | 0 | 0 | 0 | 0 | 0 | 0 | 0 | 244765.2267 | 0
2016-02-13 20:00 | 999022.1934 | 0 | 0 | 0 | 0 | 0 | 452362 | 0 | 0 | 0 | 0 | 0 | 0 | 0 | 0 | 0 | 775294.7065 | 1947536.7116 | 128222.8574 | 0 | 0 | 951611.6474 | 0 | 0 | 0 | 0 | 0 | 0 | 0 | 0 | 0 | 0 | 189229.3653 | 18737.5974 | 0 | 82904.3457 | 0 | 0 | 0 | 0 | 0 | 255788.8851 | 0
2016-02-13 21:00 | 1016546.7805 | 0 | 0 | 0 | 0 | 0 | 455137 | 0 | 0 | 0 | 0 | 0 | 0 | 0 | 0 | 0 | 943708.8416 | 1962526.7896 | 210298.1596 | 0 | 0 | 1219444.7348 | 0 | 0 | 0 | 0 | 0 | 0 | 0 | 0 | 0 | 0 | 189229.3653 | 18737.5974 | 0 | 82904.3457 | 0 | 0 | 0 | 0 | 0 | 270538.4721 | 0
2016-02-13 22:00 | 814430.9656 | 0 | 0 | 0 | 0 | 0 | 466557 | 0 | 0 | 0 | 0 | 0 | 0 | 0 | 0 | 0 | 995860.9691 | 1977516.8675 | 210298.1596 | 0 | 0 | 1487277.8222 | 0 | 0 | 0 | 0 | 0 | 0 | 0 | 0 | 0 | 0 | 58597.8961 | 18737.5974 | 0 | 0 | 0 | 0 | 0 | 0 | 0 | 270538.4721 | 0
2016-02-13 23:00 | 324270.5547 | 0 | 0 | 0 | 0 | 0 | 487773 | 0 | 0 | 0 | 0 | 0 | 0 | 0 | 0 | 0 | 850343.7928 | 1977516.8675 | 210298.1596 | 0 | 0 | 1487277.8222 | 0 | 0 | 0 | 0 | 0 | 0 | 0 | 0 | 0 | 0 | -163502.4453 | 0 | 0 | 0 | 0 | 0 | 0 | 0 | 0 | 0 | 0
2016-02-14 | 15842.3808 | 314862.8513 | 0 | 0 | 0 | 0 | 501197 | 0 | 0 | 0 | 0 | 0 | 0 | 0 | 0 | 0 | 681929.6577 | 1992506.9454 | 210298.1596 | 0 | 0 | 1487277.8222 | 0 | 0 | 0 | 0 | 0 | 0 | 0 | 0 | 0 | 0 | -189229.3653 | 18737.5974 | 0 | 0 | 0 | 0 | 0 | 0 | 0 | 0 | 0
2016-02-14 01:00 | 1071.9767 | 333111.2554 | 0 | 0 | 0 | 0 | 504675 | 0 | 0 | 0 | 0 | 0 | 0 | 0 | 0 | 0 | 513515.5226 | 2007497.0233 | 210298.1596 | 0 | 0 | 1487277.8222 | 0 | 0 | 0 | 0 | 0 | 0 | 0 | 0 | 0 | 0 | -189229.3653 | 18737.5974 | 0 | 0 | 0 | 0 | 0 | 0 | 0 | 0 | 0
2016-02-14 02:00 | 588.4394 | 468947.8771 | 0 | 0 | 0 | 0 | 501941 | 0 | 0 | 0 | 0 | 0 | 0 | 0 | 0 | 0 | 484675.3544 | 2007497.0233 | 210298.1596 | 0 | 0 | 1487277.8222 | 0 | 0 | 0 | 0 | 0 | 0 | 0 | 0 | 0 | 0 | -32404.6835 | 0 | 0 | 0 | 0 | 0 | 0 | 0 | 0 | 0 | 0
2016-02-14 03:00 | 32.2095 | 303953.4252 | 0 | 0 | 0 | 0 | 493215 | 0 | 0 | 0 | 0 | 0 | 0 | 0 | 0 | 0 | 316261.2193 | 2007497.0233 | 210298.1596 | 0 | 0 | 1487277.8222 | 0 | 0 | 0 | 0 | 0 | 0 | 0 | 0 | 0 | 0 | -189229.3653 | 0 | 0 | 0 | 0 | 0 | 0 | 0 | 0 | 0 | 0
2016-02-14 04:00 | 1.5037 | 634800.6865 | 0 | 0 | 0 | 0 | 478969 | 0 | 0 | 0 | 0 | 0 | 0 | 0 | 0 | 0 | 454952.7586 | 2007497.0233 | 210298.1596 | 0 | 0 | 1487277.8222 | 0 | 0 | 0 | 0 | 0 | 0 | 0 | 0 | 0 | 0 | 155833.1902 | 0 | 0 | 0 | 0 | 0 | 0 | 0 | 0 | 0 | 0
2016-02-14 05:00 | 0 | 293656.2321 | 0 | 0 | 0 | 0 | 464148 | 0 | 0 | 0 | 0 | 0 | 0 | 0 | 0 | 0 | 286538.6235 | 2022487.1012 | 210298.1596 | 0 | 0 | 1487277.8222 | 0 | 0 | 0 | 0 | 0 | 0 | 0 | 0 | 0 | 0 | -189229.3653 | 18737.5974 | 0 | 0 | 0 | 0 | 0 | 0 | 0 | 0 | 0
2016-02-14 06:00 | 0 | 620894.5681 | 0 | 0 | 0 | 0 | 453891 | 0 | 0 | 0 | 0 | 0 | 0 | 0 | 0 | 0 | 435171.7991 | 2022487.1012 | 210298.1596 | 0 | 0 | 1487277.8222 | 0 | 0 | 0 | 0 | 0 | 0 | 0 | 0 | 0 | 0 | 167003.5681 | 0 | 0 | 0 | 0 | 0 | 0 | 0 | 0 | 0 | 0
2016-02-14 07:00 | 0 | 258012.6347 | 0 | 0 | 0 | 0 | 447242 | 0 | 0 | 0 | 0 | 0 | 0 | 0 | 0 | 0 | 266757.664 | 2022487.1012 | 210298.1596 | 0 | 0 | 1487277.8222 | 0 | 0 | 0 | 0 | 0 | 0 | 0 | 0 | 0 | 0 | -189229.3653 | 0 | 0 | 0 | 0 | 0 | 0 | 0 | 0 | 0 | 0
2016-02-14 08:00 | 0 | 605499.929 | 0 | 0 | 0 | 0 | 443436 | 0 | 0 | 0 | 0 | 0 | 0 | 0 | 0 | 0 | 410994.5608 | 2022487.1012 | 210298.1596 | 0 | 0 | 1487277.8222 | 0 | 0 | 0 | 0 | 0 | 0 | 0 | 0 | 0 | 0 | 162063.929 | 0 | 0 | 0 | 0 | 0 | 0 | 0 | 0 | 0 | 0
2016-02-14 09:00 | 0 | 559914.521 | 0 | 0 | 0 | 0 | 442406 | 0 | 0 | 0 | 0 | 0 | 0 | 0 | 0 | 0 | 498900.6829 | 2037477.1791 | 210298.1596 | 0 | 0 | 1487277.8222 | 0 | 0 | 0 | 0 | 0 | 0 | 0 | 0 | 0 | 0 | 98770.9236 | 18737.5974 | 0 | 0 | 0 | 0 | 0 | 0 | 0 | 0 | 0
2016-02-14 10:00 | 0 | 257114.6347 | 0 | 0 | 0 | 0 | 446344 | 0 | 0 | 0 | 0 | 0 | 0 | 0 | 0 | 0 | 330486.5478 | 2037477.1791 | 210298.1596 | 0 | 0 | 1487277.8222 | 0 | 0 | 0 | 0 | 0 | 0 | 0 | 0 | 0 | 0 | -189229.3653 | 0 | 0 | 0 | 0 | 0 | 0 | 0 | 0 | 0 | 0
2016-02-14 11:00 | 0 | 452667.0138 | 0 | 0 | 0 | 0 | 455950 | 0 | 0 | 0 | 0 | 0 | 0 | 0 | 0 | 0 | 327564.6901 | 2037477.1791 | 210298.1596 | 0 | 0 | 1487277.8222 | 0 | 0 | 0 | 0 | 0 | 0 | 0 | 0 | 0 | 0 | -3282.9862 | 0 | 0 | 0 | 0 | 0 | 0 | 0 | 0 | 0 | 0
2016-02-14 12:00 | 0 | 405730.168 | 0 | 0 | 0 | 0 | 467682 | 0 | 0 | 0 | 0 | 0 | 0 | 0 | 0 | 0 | 272427.5596 | 2037477.1791 | 210298.1596 | 0 | 0 | 1487277.8222 | 0 | 0 | 0 | 0 | 0 | 0 | 0 | 0 | 0 | 0 | -61951.832 | 0 | 0 | 0 | 0 | 0 | 0 | 0 | 0 | 0 | 0
2016-02-14 13:00 | 376.0659 | 306954.1662 | 0 | 0 | 0 | 0 | 477822 | 0 | 0 | 0 | 0 | 0 | 0 | 0 | 0 | 0 | 104013.4245 | 2052467.257 | 210298.1596 | 0 | 0 | 1487277.8222 | 0 | 0 | 0 | 0 | 0 | 0 | 0 | 0 | 0 | 0 | -189229.3653 | 18737.5974 | 0 | 0 | 0 | 0 | 0 | 0 | 0 | 0 | 0
2016-02-14 14:00 | 113790.9771 | 310099.2223 | 0 | 0 | 0 | 0 | 482732 | 0 | 0 | 0 | 0 | 0 | 0 | 0 | 0 | 0 | 34967.7603 | 2067457.335 | 210298.1596 | 0 | 0 | 1487277.8222 | 0 | 0 | 0 | 0 | 0 | 0 | 0 | 0 | 0 | 0 | -77579.398 | 18737.5974 | 0 | 0 | 0 | 0 | 0 | 0 | 0 | 0 | 0
2016-02-14 15:00 | 441504.3817 | 0 | 0 | 0 | 0 | 0 | 480794 | 0 | 0 | 0 | 0 | 0 | 0 | 0 | 0 | 0 | 0 | 2067457.335 | 210298.1596 | 0 | 0 | 1487277.8222 | 0 | 0 | 0 | 0 | 0 | 0 | 0 | 0 | 0 | 0 | -39289.6183 | 0 | 0 | 0 | 0 | 0 | 0 | 0 | 0 | 0 | 0
2016-02-14 16:00 | 657911.0096 | 0 | 0 | 0 | 0 | 0 | 474300 | 0 | 0 | 0 | 0 | 0 | 0 | 0 | 0 | 0 | 0 | 2082447.4129 | 210298.1596 | 0 | 0 | 1650502.5003 | 0 | 0 | 0 | 0 | 0 | 0 | 0 | 0 | 0 | 0 | 0 | 18737.5974 | 0 | 0 | 0 | 0 | 0 | 0 | 0 | 164873.4122 | 0
2016-02-14 17:00 | 740072.9445 | 0 | 0 | 0 | 0 | 0 | 468035 | 0 | 0 | 0 | 0 | 0 | 0 | 0 | 0 | 0 | 168414.1351 | 2097437.4908 | 210298.1596 | 0 | 0 | 1713932.7723 | 0 | 0 | 0 | 0 | 0 | 0 | 0 | 0 | 0 | 0 | 189229.3653 | 18737.5974 | 0 | 0 | 0 | 0 | 0 | 0 | 0 | 64070.9819 | 0
2016-02-14 18:00 | 789496.8629 | 0 | 0 | 0 | 0 | 0 | 461079 | 0 | 0 | 0 | 0 | 0 | 0 | 0 | 0 | 0 | 336828.2702 | 2112427.5687 | 210298.1596 | 0 | 0 | 1833179.1635 | 0 | 0 | 0 | 0 | 0 | 0 | 0 | 0 | 0 | 0 | 189229.3653 | 18737.5974 | 0 | 0 | 0 | 0 | 0 | 0 | 0 | 120450.9002 | 0
2016-02-14 19:00 | 842602.4421 | 0 | 0 | 0 | 0 | 0 | 454990 | 0 | 0 | 0 | 0 | 0 | 0 | 0 | 0 | 0 | 505242.4052 | 2127417.6466 | 210298.1596 | 0 | 0 | 2011028.1882 | 0 | 0 | 0 | 0 | 0 | 0 | 0 | 0 | 0 | 0 | 189229.3653 | 18737.5974 | 0 | 0 | 0 | 0 | 0 | 0 | 0 | 179645.4794 | 0
2016-02-14 20:00 | 920497.5192 | 0 | 0 | 0 | 0 | 0 | 453504 | 0 | 0 | 0 | 0 | 0 | 0 | 0 | 0 | 0 | 673656.5403 | 2142407.7245 | 210298.1596 | 0 | 0 | 2267464.4791 | 0 | 0 | 0 | 0 | 0 | 0 | 0 | 0 | 0 | 0 | 189229.3653 | 18737.5974 | 0 | 0 | 0 | 0 | 0 | 0 | 0 | 259026.5565 | 0
2016-02-14 21:00 | 951372.286 | 0 | 0 | 0 | 0 | 0 | 457219 | 0 | 0 | 0 | 0 | 0 | 0 | 0 | 0 | 0 | 842070.6754 | 2157397.8025 | 225789.5324 | 0 | 0 | 2535297.5665 | 0 | 0 | 0 | 0 | 0 | 0 | 0 | 0 | 0 | 0 | 189229.3653 | 18737.5974 | 0 | 15647.8513 | 0 | 0 | 0 | 0 | 0 | 270538.4721 | 0
2016-02-14 22:00 | 746322.5886 | 0 | 0 | 0 | 0 | 0 | 468996 | 0 | 0 | 0 | 0 | 0 | 0 | 0 | 0 | 0 | 995860.9691 | 2172387.8804 | 225789.5324 | 0 | 0 | 2620230.5659 | 0 | 0 | 0 | 0 | 0 | 0 | 0 | 0 | 0 | 0 | 172798.0828 | 18737.5974 | 0 | 0 | 0 | 0 | 0 | 0 | 0 | 85790.9084 | 0
2016-02-14 23:00 | 352375.855 | 134688.145 | 0 | 0 | 0 | 0 | 487064 | 0 | 0 | 0 | 0 | 0 | 0 | 0 | 0 | 0 | 995860.9691 | 2172387.8804 | 225789.5324 | 0 | 0 | 2620230.5659 | 0 | 0 | 0 | 0 | 0 | 0 | 0 | 0 | 0 | 0 | 0 | 0 | 0 | 0 | 0 | 0 | 0 | 0 | 0 | 0 | 0
2016-02-15 | 17146.9439 | 216391.2824 | 0 | 0 | 0 | 0 | 497245 | 0 | 0 | 0 | 0 | 0 | 0 | 0 | 0 | 0 | 885587.9576 | 2172387.8804 | 225789.5324 | 0 | 0 | 2361333.3184 | 0 | 0 | 0 | 0 | 0 | 0 | 0 | 0 | 0 | 0 | -123902.26 | 0 | 0 | 0 | 0 | 0 | 0 | 0 | 0 | 0 | 258897.2475
2016-02-15 01:00 | 1133.4912 | 240350.5112 | 0 | 0 | 0 | 0 | 496464 | 0 | 0 | 0 | 0 | 0 | 0 | 0 | 0 | 0 | 783081.7769 | 2172387.8804 | 225789.5324 | 0 | 0 | 2102436.0708 | 0 | 0 | 0 | 0 | 0 | 0 | 0 | 0 | 0 | 0 | -115175.4839 | 0 | 0 | 0 | 0 | 0 | 0 | 0 | 0 | 0 | 258897.2475
2016-02-15 02:00 | 615.2971 | 267475.8398 | 0 | 0 | 0 | 0 | 487759 | 0 | 0 | 0 | 0 | 0 | 0 | 0 | 0 | 0 | 614667.6419 | 2172387.8804 | 225789.5324 | 0 | 0 | 2046068.4824 | 0 | 0 | 0 | 0 | 0 | 0 | 0 | 0 | 0 | 0 | -189229.3653 | 0 | 0 | 0 | 0 | 0 | 0 | 0 | 0 | 0 | 56367.5884
2016-02-15 03:00 | 28.7327 | 291130.2298 | 0 | 0 | 0 | 0 | 473863 | 0 | 0 | 0 | 0 | 0 | 0 | 0 | 0 | 0 | 576487.0656 | 2172387.8804 | 225789.5324 | 0 | 0 | 1787171.2348 | 0 | 0 | 0 | 0 | 0 | 0 | 0 | 0 | 0 | 0 | -42899.5238 | 0 | 0 | 0 | 0 | 0 | 0 | 0 | 0 | 0 | 258897.2475
2016-02-15 04:00 | 1.7107 | 303681.7782 | 0 | 0 | 0 | 0 | 456247 | 0 | 0 | 0 | 0 | 0 | 0 | 0 | 0 | 0 | 565131.5579 | 2172387.8804 | 225789.5324 | 0 | 0 | 1528273.9873 | 0 | 0 | 0 | 0 | 0 | 0 | 0 | 0 | 0 | 0 | -12758.9974 | 0 | 0 | 0 | 0 | 0 | 0 | 0 | 0 | 0 | 258897.2475
2016-02-15 05:00 | 0 | 319838.6826 | 0 | 0 | 0 | 0 | 438571 | 0 | 0 | 0 | 0 | 0 | 0 | 0 | 0 | 0 | 459459.7955 | 2172387.8804 | 225789.5324 | 0 | 0 | 1528273.9873 | 0 | 0 | 0 | 0 | 0 | 0 | 0 | 0 | 0 | 0 | -118732.3174 | 0 | 0 | 0 | 0 | 0 | 0 | 0 | 0 | 0 | 0
2016-02-15 06:00 | 0 | 328011.2289 | 0 | 0 | 0 | 0 | 426178 | 0 | 0 | 0 | 0 | 0 | 0 | 0 | 0 | 0 | 496517.3863 | 2172387.8804 | 225789.5324 | 0 | 0 | 1269376.7398 | 0 | 0 | 0 | 0 | 0 | 0 | 0 | 0 | 0 | 0 | 41637.7425 | 0 | 0 | 0 | 0 | 0 | 0 | 0 | 0 | 0 | 258897.2475
2016-02-15 07:00 | 0 | 327369.8874 | 0 | 0 | 0 | 0 | 418030 | 0 | 0 | 0 | 0 | 0 | 0 | 0 | 0 | 0 | 415829.8861 | 2172387.8804 | 225789.5324 | 0 | 0 | 1269376.7398 | 0 | 0 | 0 | 0 | 0 | 0 | 0 | 0 | 0 | 0 | -90660.1126 | 0 | 0 | 0 | 0 | 0 | 0 | 0 | 0 | 0 | 0
2016-02-15 08:00 | 0 | 321695.3347 | 0 | 0 | 0 | 0 | 413802 | 0 | 0 | 0 | 0 | 0 | 0 | 0 | 0 | 0 | 458280.9712 | 2172387.8804 | 225789.5324 | 0 | 0 | 1010479.4923 | 0 | 0 | 0 | 0 | 0 | 0 | 0 | 0 | 0 | 0 | 47697.8484 | 0 | 0 | 0 | 0 | 0 | 0 | 0 | 0 | 0 | 258897.2475
2016-02-15 09:00 | 0 | 323173.7776 | 0 | 0 | 0 | 0 | 416020 | 0 | 0 | 0 | 0 | 0 | 0 | 0 | 0 | 0 | 375647.8333 | 2172387.8804 | 225789.5324 | 0 | 0 | 1010479.4923 | 0 | 0 | 0 | 0 | 0 | 0 | 0 | 0 | 0 | 0 | -92846.2224 | 0 | 0 | 0 | 0 | 0 | 0 | 0 | 0 | 0 | 0
2016-02-15 10:00 | 0 | 321891.5722 | 0 | 0 | 0 | 0 | 426241 | 0 | 0 | 0 | 0 | 0 | 0 | 0 | 0 | 0 | 407202.8597 | 2172387.8804 | 225789.5324 | 0 | 0 | 751582.2447 | 0 | 0 | 0 | 0 | 0 | 0 | 0 | 0 | 0 | 0 | 35455.0859 | 0 | 0 | 0 | 0 | 0 | 0 | 0 | 0 | 0 | 258897.2475
2016-02-15 11:00 | 0 | 315842.8965 | 0 | 0 | 0 | 0 | 448824 | 0 | 0 | 0 | 0 | 0 | 0 | 0 | 0 | 0 | 288849.6776 | 2172387.8804 | 225789.5324 | 0 | 0 | 751582.2447 | 0 | 0 | 0 | 0 | 0 | 0 | 0 | 0 | 0 | 0 | -132981.1035 | 0 | 0 | 0 | 0 | 0 | 0 | 0 | 0 | 0 | 0
2016-02-15 12:00 | 0 | 304843.6797 | 0 | 0 | 0 | 0 | 472250 | 0 | 0 | 0 | 0 | 0 | 0 | 0 | 0 | 0 | 168414.1351 | 2172387.8804 | 225789.5324 | 0 | 0 | 692164.6781 | 0 | 0 | 0 | 0 | 0 | 0 | 0 | 0 | 0 | 0 | -135320.8343 | 0 | 0 | 0 | 0 | 0 | 0 | 0 | 0 | 0 | 59417.5667
2016-02-15 13:00 | 877.5446 | 290621.2936 | 0 | 0 | 0 | 0 | 486638 | 0 | 0 | 0 | 0 | 0 | 0 | 0 | 0 | 0 | 0 | 2172387.8804 | 225789.5324 | 0 | 0 | 681220.6104 | 0 | 0 | 0 | 0 | 0 | 0 | 0 | 0 | 0 | 0 | -189229.3653 | 0 | 0 | 0 | 0 | 0 | 0 | 0 | 0 | 0 | 10944.0677
2016-02-15 14:00 | 127254.3894 | 249524.6847 | 0 | 0 | 0 | 0 | 495412 | 0 | 0 | 0 | 0 | 0 | 0 | 0 | 0 | 0 | 0 | 2172387.8804 | 225789.5324 | 0 | 0 | 461530.007 | 0 | 0 | 0 | 0 | 0 | 0 | 0 | 0 | 0 | 0 | 0 | 0 | 0 | 0 | 0 | 0 | 0 | 0 | 0 | 0 | 219690.6034
2016-02-15 15:00 | 460809.3713 | 40491.6287 | 0 | 0 | 0 | 0 | 501301 | 0 | 0 | 0 | 0 | 0 | 0 | 0 | 0 | 0 | 0 | 2172387.8804 | 225789.5324 | 0 | 0 | 461530.007 | 0 | 0 | 0 | 0 | 0 | 0 | 0 | 0 | 0 | 0 | 0 | 0 | 0 | 0 | 0 | 0 | 0 | 0 | 0 | 0 | 0
2016-02-15 16:00 | 685383.4004 | 0 | 0 | 0 | 0 | 0 | 502221 | 0 | 0 | 0 | 0 | 0 | 0 | 0 | 0 | 0 | 146338.0747 | 2187377.9583 | 225789.5324 | 0 | 0 | 461530.007 | 0 | 0 | 0 | 0 | 0 | 0 | 0 | 0 | 0 | 0 | 164424.803 | 18737.5974 | 0 | 0 | 0 | 0 | 0 | 0 | 0 | 0 | 0
2016-02-15 17:00 | 772949.2628 | 0 | 0 | 0 | 0 | 0 | 499362 | 0 | 0 | 0 | 0 | 0 | 0 | 0 | 0 | 0 | 153790.2937 | 2202368.0362 | 225789.5324 | 0 | 0 | 705541.6287 | 0 | 0 | 0 | 0 | 0 | 0 | 0 | 0 | 0 | 0 | 8373.2798 | 18737.5974 | 0 | 0 | 0 | 0 | 0 | 0 | 0 | 246476.3856 | 0
2016-02-15 18:00 | 804825.7565 | 0 | 0 | 0 | 0 | 0 | 495186 | 0 | 0 | 0 | 0 | 0 | 0 | 0 | 0 | 0 | 322204.4288 | 2217358.1141 | 225789.5324 | 0 | 0 | 806197.6946 | 0 | 0 | 0 | 0 | 0 | 0 | 0 | 0 | 0 | 0 | 189229.3653 | 18737.5974 | 0 | 0 | 0 | 0 | 0 | 0 | 0 | 101672.7938 | 0
2016-02-15 19:00 | 870551.7075 | 0 | 0 | 0 | 0 | 0 | 490387 | 0 | 0 | 0 | 0 | 0 | 0 | 0 | 0 | 0 | 490618.5638 | 2232348.192 | 225789.5324 | 0 | 0 | 976673.462 | 0 | 0 | 0 | 0 | 0 | 0 | 0 | 0 | 0 | 0 | 189229.3653 | 18737.5974 | 0 | 0 | 0 | 0 | 0 | 0 | 0 | 172197.7448 | 0
2016-02-15 20:00 | 956253.0237 | 0 | 0 | 0 | 0 | 0 | 486695 | 0 | 0 | 0 | 0 | 0 | 0 | 0 | 0 | 0 | 659032.6989 | 2247338.2699 | 225789.5324 | 0 | 0 | 1235648.6124 | 0 | 0 | 0 | 0 | 0 | 0 | 0 | 0 | 0 | 0 | 189229.3653 | 18737.5974 | 0 | 0 | 0 | 0 | 0 | 0 | 0 | 261591.0611 | 0
2016-02-15 21:00 | 983453.6814 | 0 | 0 | 0 | 0 | 0 | 487005 | 0 | 0 | 0 | 0 | 0 | 0 | 0 | 0 | 0 | 827446.834 | 2262328.3479 | 307864.8346 | 0 | 0 | 1439170.2118 | 0 | 0 | 0 | 0 | 0 | 0 | 0 | 0 | 0 | 0 | 189229.3653 | 18737.5974 | 0 | 82904.3457 | 0 | 0 | 0 | 0 | 0 | 205577.3731 | 0
2016-02-15 22:00 | 832397.8036 | 0 | 0 | 0 | 0 | 0 | 494230 | 0 | 0 | 0 | 0 | 0 | 0 | 0 | 0 | 0 | 995860.9691 | 2277318.4258 | 307864.8346 | 0 | 0 | 1568069.0443 | 0 | 0 | 0 | 0 | 0 | 0 | 0 | 0 | 0 | 0 | 189229.3653 | 18737.5974 | 0 | 0 | 0 | 0 | 0 | 0 | 0 | 130200.841 | 0
2016-02-15 23:00 | 352594.7197 | 0 | 0 | 0 | 0 | 0 | 505582 | 0 | 0 | 0 | 0 | 0 | 0 | 0 | 0 | 0 | 859702.2896 | 2277318.4258 | 307864.8346 | 0 | 0 | 1568069.0443 | 0 | 0 | 0 | 0 | 0 | 0 | 0 | 0 | 0 | 0 | -152987.2803 | 0 | 0 | 0 | 0 | 0 | 0 | 0 | 0 | 0 | 0
2016-02-16 | 19854.3572 | 311431.6782 | 0 | 0 | 0 | 0 | 510575 | 0 | 0 | 0 | 0 | 0 | 0 | 0 | 0 | 0 | 691288.1545 | 2285270.7463 | 307864.8346 | 0 | 0 | 1568069.0443 | 0 | 0 | 0 | 0 | 0 | 0 | 0 | 0 | 0 | 0 | -189229.3653 | 9940.4006 | 0 | 0 | 0 | 0 | 0 | 0 | 0 | 0 | 0
2016-02-16 01:00 | 1156.7959 | 316298.8389 | 0 | 0 | 0 | 0 | 506685 | 0 | 0 | 0 | 0 | 0 | 0 | 0 | 0 | 0 | 522874.0194 | 2285270.7463 | 307864.8346 | 0 | 0 | 1568069.0443 | 0 | 0 | 0 | 0 | 0 | 0 | 0 | 0 | 0 | 0 | -189229.3653 | 0 | 0 | 0 | 0 | 0 | 0 | 0 | 0 | 0 | 0
2016-02-16 02:00 | 630.6373 | 302759.9974 | 0 | 0 | 0 | 0 | 492620 | 0 | 0 | 0 | 0 | 0 | 0 | 0 | 0 | 0 | 354459.8843 | 2285270.7463 | 307864.8346 | 0 | 0 | 1568069.0443 | 0 | 0 | 0 | 0 | 0 | 0 | 0 | 0 | 0 | 0 | -189229.3653 | 0 | 0 | 0 | 0 | 0 | 0 | 0 | 0 | 0 | 0
2016-02-16 03:00 | 35.7683 | 282517.8665 | 0 | 0 | 0 | 0 | 471783 | 0 | 0 | 0 | 0 | 0 | 0 | 0 | 0 | 0 | 186045.7493 | 2285270.7463 | 307864.8346 | 0 | 0 | 1568069.0443 | 0 | 0 | 0 | 0 | 0 | 0 | 0 | 0 | 0 | 0 | -189229.3653 | 0 | 0 | 0 | 0 | 0 | 0 | 0 | 0 | 0 | 0
2016-02-16 04:00 | 1.903 | 462284.1323 | 0 | 0 | 0 | 0 | 446533 | 0 | 0 | 0 | 0 | 0 | 0 | 0 | 0 | 0 | 183389.489 | 2300260.8242 | 307864.8346 | 0 | 0 | 1568069.0443 | 0 | 0 | 0 | 0 | 0 | 0 | 0 | 0 | 0 | 0 | -2984.5621 | 18737.5974 | 0 | 0 | 0 | 0 | 0 | 0 | 0 | 0 | 0
2016-02-16 05:00 | 0 | 515184.9405 | 0 | 0 | 0 | 0 | 425067 | 0 | 0 | 0 | 0 | 0 | 0 | 0 | 0 | 0 | 263594.456 | 2300260.8242 | 307864.8346 | 0 | 0 | 1568069.0443 | 0 | 0 | 0 | 0 | 0 | 0 | 0 | 0 | 0 | 0 | 90117.9405 | 0 | 0 | 0 | 0 | 0 | 0 | 0 | 0 | 0 | 0
2016-02-16 06:00 | 0 | 219739.6347 | 0 | 0 | 0 | 0 | 408969 | 0 | 0 | 0 | 0 | 0 | 0 | 0 | 0 | 0 | 95180.321 | 2300260.8242 | 307864.8346 | 0 | 0 | 1568069.0443 | 0 | 0 | 0 | 0 | 0 | 0 | 0 | 0 | 0 | 0 | -189229.3653 | 0 | 0 | 0 | 0 | 0 | 0 | 0 | 0 | 0 | 0
2016-02-16 07:00 | 0 | 528297.5473 | 0 | 0 | 0 | 0 | 398529 | 0 | 0 | 0 | 0 | 0 | 0 | 0 | 0 | 0 | 210674.3281 | 2300260.8242 | 307864.8346 | 0 | 0 | 1568069.0443 | 0 | 0 | 0 | 0 | 0 | 0 | 0 | 0 | 0 | 0 | 129768.5473 | 0 | 0 | 0 | 0 | 0 | 0 | 0 | 0 | 0 | 0
2016-02-16 08:00 | 0 | 529205.7411 | 0 | 0 | 0 | 0 | 392492 | 0 | 0 | 0 | 0 | 0 | 0 | 0 | 0 | 0 | 315673.096 | 2315250.9021 | 307864.8346 | 0 | 0 | 1568069.0443 | 0 | 0 | 0 | 0 | 0 | 0 | 0 | 0 | 0 | 0 | 117976.1437 | 18737.5974 | 0 | 0 | 0 | 0 | 0 | 0 | 0 | 0 | 0
2016-02-16 09:00 | 0 | 204044.6347 | 0 | 0 | 0 | 0 | 393274 | 0 | 0 | 0 | 0 | 0 | 0 | 0 | 0 | 0 | 147258.9609 | 2315250.9021 | 307864.8346 | 0 | 0 | 1568069.0443 | 0 | 0 | 0 | 0 | 0 | 0 | 0 | 0 | 0 | 0 | -189229.3653 | 0 | 0 | 0 | 0 | 0 | 0 | 0 | 0 | 0 | 0
2016-02-16 10:00 | 0 | 491290.4674 | 0 | 0 | 0 | 0 | 404072 | 0 | 0 | 0 | 0 | 0 | 0 | 0 | 0 | 0 | 224883.3969 | 2315250.9021 | 307864.8346 | 0 | 0 | 1568069.0443 | 0 | 0 | 0 | 0 | 0 | 0 | 0 | 0 | 0 | 0 | 87218.4674 | 0 | 0 | 0 | 0 | 0 | 0 | 0 | 0 | 0 | 0
2016-02-16 11:00 | 0 | 458098.1631 | 0 | 0 | 0 | 0 | 430339 | 0 | 0 | 0 | 0 | 0 | 0 | 0 | 0 | 0 | 249589.0521 | 2315250.9021 | 307864.8346 | 0 | 0 | 1568069.0443 | 0 | 0 | 0 | 0 | 0 | 0 | 0 | 0 | 0 | 0 | 27759.1631 | 0 | 0 | 0 | 0 | 0 | 0 | 0 | 0 | 0 | 0
2016-02-16 12:00 | 0 | 428871.6799 | 0 | 0 | 0 | 0 | 458011 | 0 | 0 | 0 | 0 | 0 | 0 | 0 | 0 | 0 | 206978.5955 | 2330240.98 | 307864.8346 | 0 | 0 | 1568069.0443 | 0 | 0 | 0 | 0 | 0 | 0 | 0 | 0 | 0 | 0 | -47876.9175 | 18737.5974 | 0 | 0 | 0 | 0 | 0 | 0 | 0 | 0 | 0
2016-02-16 13:00 | 949.0097 | 279572.625 | 0 | 0 | 0 | 0 | 469751 | 0 | 0 | 0 | 0 | 0 | 0 | 0 | 0 | 0 | 38564.4605 | 2330240.98 | 307864.8346 | 0 | 0 | 1568069.0443 | 0 | 0 | 0 | 0 | 0 | 0 | 0 | 0 | 0 | 0 | -189229.3653 | 0 | 0 | 0 | 0 | 0 | 0 | 0 | 0 | 0 | 0
2016-02-16 14:00 | 127111.552 | 301646.5935 | 0 | 0 | 0 | 0 | 472089 | 0 | 0 | 0 | 0 | 0 | 0 | 0 | 0 | 0 | 0 | 2330240.98 | 307864.8346 | 0 | 0 | 1568069.0443 | 0 | 0 | 0 | 0 | 0 | 0 | 0 | 0 | 0 | 0 | -43330.8544 | 0 | 0 | 0 | 0 | 0 | 0 | 0 | 0 | 0 | 0
2016-02-16 15:00 | 497955.6862 | 0 | 0 | 0 | 0 | 0 | 471516 | 0 | 0 | 0 | 0 | 0 | 0 | 0 | 0 | 0 | 0 | 2345231.0579 | 315489.9026 | 0 | 0 | 1568069.0443 | 0 | 0 | 0 | 0 | 0 | 0 | 0 | 0 | 0 | 0 | 0 | 18737.5974 | 0 | 7702.0888 | 0 | 0 | 0 | 0 | 0 | 0 | 0
2016-02-16 16:00 | 748236.4039 | 0 | 0 | 0 | 0 | 0 | 467780 | 0 | 0 | 0 | 0 | 0 | 0 | 0 | 0 | 0 | 0 | 2360221.1359 | 315489.9026 | 0 | 0 | 1827170.6627 | 0 | 0 | 0 | 0 | 0 | 0 | 0 | 0 | 0 | 0 | 0 | 18737.5974 | 0 | 0 | 0 | 0 | 0 | 0 | 0 | 261718.8065 | 0
2016-02-16 17:00 | 821574.8474 | 0 | 0 | 0 | 0 | 0 | 462095 | 0 | 0 | 0 | 0 | 0 | 0 | 0 | 0 | 0 | 168414.1351 | 2375211.2138 | 315489.9026 | 0 | 0 | 1977168.4186 | 0 | 0 | 0 | 0 | 0 | 0 | 0 | 0 | 0 | 0 | 189229.3653 | 18737.5974 | 0 | 0 | 0 | 0 | 0 | 0 | 0 | 151512.8847 | 0
2016-02-16 18:00 | 860850.8923 | 0 | 0 | 0 | 0 | 0 | 457704 | 0 | 0 | 0 | 0 | 0 | 0 | 0 | 0 | 0 | 336828.2702 | 2390201.2917 | 315489.9026 | 0 | 0 | 2170396.549 | 0 | 0 | 0 | 0 | 0 | 0 | 0 | 0 | 0 | 0 | 189229.3653 | 18737.5974 | 0 | 0 | 0 | 0 | 0 | 0 | 0 | 195179.9297 | 0
2016-02-16 19:00 | 922140.0667 | 0 | 0 | 0 | 0 | 0 | 454346 | 0 | 0 | 0 | 0 | 0 | 0 | 0 | 0 | 0 | 505242.4052 | 2405191.3696 | 315489.9026 | 0 | 0 | 2427625.382 | 0 | 0 | 0 | 0 | 0 | 0 | 0 | 0 | 0 | 0 | 189229.3653 | 18737.5974 | 0 | 0 | 0 | 0 | 0 | 0 | 0 | 259827.1041 | 0
2016-02-16 20:00 | 1011443.993 | 0 | 0 | 0 | 0 | 0 | 451843 | 0 | 0 | 0 | 0 | 0 | 0 | 0 | 0 | 0 | 673656.5403 | 2420181.4475 | 397565.2049 | 0 | 0 | 2693667.7698 | 0 | 0 | 0 | 0 | 0 | 0 | 0 | 0 | 0 | 0 | 189229.3653 | 18737.5974 | 0 | 82904.3457 | 0 | 0 | 0 | 0 | 0 | 268729.6846 | 0
2016-02-16 21:00 | 1015284.7805 | 0 | 0 | 0 | 0 | 0 | 453875 | 0 | 0 | 0 | 0 | 0 | 0 | 0 | 0 | 0 | 842070.6754 | 2435171.5254 | 479640.5071 | 0 | 0 | 2961500.8572 | 0 | 0 | 0 | 0 | 0 | 0 | 0 | 0 | 0 | 0 | 189229.3653 | 18737.5974 | 0 | 82904.3457 | 0 | 0 | 0 | 0 | 0 | 270538.4721 | 0
2016-02-16 22:00 | 834792.217 | 0 | 0 | 0 | 0 | 0 | 461734 | 0 | 0 | 0 | 0 | 0 | 0 | 0 | 0 | 0 | 995860.9691 | 2450161.6034 | 514081.7054 | 0 | 0 | 3106766.9703 | 0 | 0 | 0 | 0 | 0 | 0 | 0 | 0 | 0 | 0 | 172798.0828 | 18737.5974 | 0 | 34789.0891 | 0 | 0 | 0 | 0 | 0 | 146733.4476 | 0
2016-02-16 23:00 | 390439.4842 | 85555.5158 | 0 | 0 | 0 | 0 | 475995 | 0 | 0 | 0 | 0 | 0 | 0 | 0 | 0 | 0 | 995860.9691 | 2450161.6034 | 514081.7054 | 0 | 0 | 3106766.9703 | 0 | 0 | 0 | 0 | 0 | 0 | 0 | 0 | 0 | 0 | 0 | 0 | 0 | 0 | 0 | 0 | 0 | 0 | 0 | 0 | 0
2016-02-17 | 21425.9024 | 184741.7722 | 0 | 0 | 0 | 0 | 484937 | 0 | 0 | 0 | 0 | 0 | 0 | 0 | 0 | 0 | 872182.2866 | 2450161.6034 | 514081.7054 | 0 | 0 | 2847869.7228 | 0 | 0 | 0 | 0 | 0 | 0 | 0 | 0 | 0 | 0 | -138964.8117 | 0 | 0 | 0 | 0 | 0 | 0 | 0 | 0 | 0 | 258897.2475
2016-02-17 01:00 | 1216.5358 | 214244.9758 | 0 | 0 | 0 | 0 | 484039 | 0 | 0 | 0 | 0 | 0 | 0 | 0 | 0 | 0 | 757574.3391 | 2450161.6034 | 514081.7054 | 0 | 0 | 2588972.4753 | 0 | 0 | 0 | 0 | 0 | 0 | 0 | 0 | 0 | 0 | -128772.9748 | 0 | 0 | 0 | 0 | 0 | 0 | 0 | 0 | 0 | 258897.2475
2016-02-17 02:00 | 531.6725 | 238440.453 | 0 | 0 | 0 | 0 | 473447 | 0 | 0 | 0 | 0 | 0 | 0 | 0 | 0 | 0 | 673317.7179 | 2450161.6034 | 514081.7054 | 0 | 0 | 2330075.2278 | 0 | 0 | 0 | 0 | 0 | 0 | 0 | 0 | 0 | 0 | -94670.3609 | 0 | 0 | 0 | 0 | 0 | 0 | 0 | 0 | 0 | 258897.2475
2016-02-17 03:00 | 38.5389 | 251081.6247 | 0 | 0 | 0 | 0 | 453437 | 0 | 0 | 0 | 0 | 0 | 0 | 0 | 0 | 0 | 504903.5828 | 2450161.6034 | 514081.7054 | 0 | 0 | 2305839.17 | 0 | 0 | 0 | 0 | 0 | 0 | 0 | 0 | 0 | 0 | -189229.3653 | 0 | 0 | 0 | 0 | 0 | 0 | 0 | 0 | 0 | 24236.0577
2016-02-17 04:00 | 0.31918 | 259146.7785 | 0 | 0 | 0 | 0 | 429448 | 0 | 0 | 0 | 0 | 0 | 0 | 0 | 0 | 0 | 464355.4395 | 2450161.6034 | 514081.7054 | 0 | 0 | 2074836.9649 | 0 | 0 | 0 | 0 | 0 | 0 | 0 | 0 | 0 | 0 | -45559.7116 | 0 | 0 | 0 | 0 | 0 | 0 | 0 | 0 | 0 | 231002.2052
2016-02-17 05:00 | 0 | 259502.7297 | 0 | 0 | 0 | 0 | 409782 | 0 | 0 | 0 | 0 | 0 | 0 | 0 | 0 | 0 | 536384.6933 | 2450161.6034 | 301508.4439 | 0 | 0 | 1815939.7173 | 0 | 0 | 0 | 0 | 0 | 0 | 0 | 0 | 0 | 0 | 80931.7458 | 0 | 0 | 0 | 212573.2615 | 0 | 0 | 0 | 0 | 0 | 258897.2475
2016-02-17 06:00 | 0 | 257859.0331 | 0 | 0 | 0 | 0 | 396069 | 0 | 0 | 0 | 0 | 0 | 0 | 0 | 0 | 0 | 537803.8399 | 2450161.6034 | 301508.4439 | 0 | 0 | 1557042.4698 | 0 | 0 | 0 | 0 | 0 | 0 | 0 | 0 | 0 | 0 | 1594.5467 | 0 | 0 | 0 | 0 | 0 | 0 | 0 | 0 | 0 | 258897.2475
2016-02-17 07:00 | 0 | 249924.5815 | 0 | 0 | 0 | 0 | 387846 | 0 | 0 | 0 | 0 | 0 | 0 | 0 | 0 | 0 | 539479.7946 | 2450161.6034 | 301508.4439 | 0 | 0 | 1298145.2223 | 0 | 0 | 0 | 0 | 0 | 0 | 0 | 0 | 0 | 0 | 1883.0952 | 0 | 0 | 0 | 0 | 0 | 0 | 0 | 0 | 0 | 258897.2475
2016-02-17 08:00 | 0 | 238959.8191 | 0 | 0 | 0 | 0 | 384746 | 0 | 0 | 0 | 0 | 0 | 0 | 0 | 0 | 0 | 409730.0936 | 2450161.6034 | 301508.4439 | 0 | 0 | 1298145.2223 | 0 | 0 | 0 | 0 | 0 | 0 | 0 | 0 | 0 | 0 | -145786.1809 | 0 | 0 | 0 | 0 | 0 | 0 | 0 | 0 | 0 | 0
2016-02-17 09:00 | 0 | 218969.9417 | 0 | 0 | 0 | 0 | 387908 | 0 | 0 | 0 | 0 | 0 | 0 | 0 | 0 | 0 | 465153.026 | 2450161.6034 | 88935.1824 | 0 | 0 | 1039247.9747 | 0 | 0 | 0 | 0 | 0 | 0 | 0 | 0 | 0 | 0 | 62272.9578 | 0 | 0 | 0 | 212573.2615 | 0 | 0 | 0 | 0 | 0 | 258897.2475
2016-02-17 10:00 | 0 | 211299.6816 | 0 | 0 | 0 | 0 | 402965 | 0 | 0 | 0 | 0 | 0 | 0 | 0 | 0 | 0 | 418996.9098 | 2450161.6034 | 88935.1824 | 0 | 0 | 780350.7272 | 0 | 0 | 0 | 0 | 0 | 0 | 0 | 0 | 0 | 0 | -51860.8047 | 0 | 0 | 0 | 0 | 0 | 0 | 0 | 0 | 0 | 258897.2475
2016-02-17 11:00 | 0 | 202933.1721 | 0 | 0 | 0 | 0 | 435062 | 0 | 0 | 0 | 0 | 0 | 0 | 0 | 0 | 0 | 336828.2702 | 2450161.6034 | 88935.1824 | 0 | 0 | 521453.4797 | 0 | 0 | 0 | 0 | 0 | 0 | 0 | 0 | 0 | 0 | -92324.3142 | 0 | 0 | 0 | 0 | 0 | 0 | 0 | 0 | 0 | 258897.2475
2016-02-17 12:00 | 0 | 199336.7658 | 0 | 0 | 0 | 0 | 464480 | 0 | 0 | 0 | 0 | 0 | 0 | 0 | 0 | 0 | 168414.1351 | 2450161.6034 | 88935.1824 | 0 | 0 | 380872.2409 | 0 | 0 | 0 | 0 | 0 | 0 | 0 | 0 | 0 | 0 | -189229.3653 | 0 | 0 | 0 | 0 | 0 | 0 | 0 | 0 | 0 | 140581.2388
2016-02-17 13:00 | 1308.854 | 194864.9007 | 0 | 0 | 0 | 0 | 472263 | 0 | 0 | 0 | 0 | 0 | 0 | 0 | 0 | 0 | 0 | 2450161.6034 | 88935.1824 | 0 | 0 | 220020.6111 | 0 | 0 | 0 | 0 | 0 | 0 | 0 | 0 | 0 | 0 | -189229.3653 | 0 | 0 | 0 | 0 | 0 | 0 | 0 | 0 | 0 | 160851.6297
2016-02-17 14:00 | 142122.3588 | 170950.3828 | 0 | 0 | 0 | 0 | 470126 | 0 | 0 | 0 | 0 | 0 | 0 | 0 | 0 | 0 | 0 | 2450161.6034 | 0 | 0 | 0 | 0 | 0 | 0 | 0 | 0 | 0 | 0 | 0 | 0 | 0 | 0 | 0 | 0 | 0 | 0 | 88935.1824 | 0 | 0 | 0 | 0 | 0 | 220020.6111
2016-02-17 15:00 | 475289.8947 | 0 | 0 | 0 | 0 | 0 | 465928 | 0 | 0 | 0 | 0 | 0 | 0 | 0 | 0 | 0 | 0 | 2457651.1191 | 0 | 0 | 0 | 0 | 0 | 0 | 0 | 0 | 0 | 0 | 0 | 0 | 0 | 0 | 0 | 9361.8947 | 0 | 0 | 0 | 0 | 0 | 0 | 0 | 0 | 0
2016-02-17 16:00 | 673053.2092 | 0 | 0 | 0 | 0 | 0 | 460744 | 0 | 0 | 0 | 0 | 0 | 0 | 0 | 0 | 0 | 98493.8668 | 2472641.197 | 82075.3023 | 0 | 0 | 0 | 0 | 0 | 0 | 0 | 0 | 0 | 0 | 0 | 0 | 0 | 110667.2661 | 18737.5974 | 0 | 82904.3457 | 0 | 0 | 0 | 0 | 0 | 0 | 0
2016-02-17 17:00 | 742439.7847 | 0 | 0 | 0 | 0 | 0 | 454129 | 0 | 0 | 0 | 0 | 0 | 0 | 0 | 0 | 0 | 266908.0019 | 2487631.2749 | 161615.686 | 0 | 0 | 0 | 0 | 0 | 0 | 0 | 0 | 0 | 0 | 0 | 0 | 0 | 189229.3653 | 18737.5974 | 0 | 80343.822 | 0 | 0 | 0 | 0 | 0 | 0 | 0
2016-02-17 18:00 | 783708.9389 | 0 | 0 | 0 | 0 | 0 | 450106 | 0 | 0 | 0 | 0 | 0 | 0 | 0 | 0 | 0 | 435322.137 | 2502621.3529 | 161615.686 | 0 | 0 | 124379.6165 | 0 | 0 | 0 | 0 | 0 | 0 | 0 | 0 | 0 | 0 | 189229.3653 | 18737.5974 | 0 | 0 | 0 | 0 | 0 | 0 | 0 | 125635.9762 | 0
2016-02-17 19:00 | 835791.7295 | 0 | 0 | 0 | 0 | 0 | 446675 | 0 | 0 | 0 | 0 | 0 | 0 | 0 | 0 | 0 | 603736.272 | 2517611.4308 | 243690.9883 | 0 | 0 | 221642.5834 | 0 | 0 | 0 | 0 | 0 | 0 | 0 | 0 | 0 | 0 | 189229.3653 | 18737.5974 | 0 | 82904.3457 | 0 | 0 | 0 | 0 | 0 | 98245.4211 | 0
2016-02-17 20:00 | 890408.5042 | 0 | 0 | 0 | 0 | 0 | 445132 | 0 | 0 | 0 | 0 | 0 | 0 | 0 | 0 | 0 | 668791.7912 | 2532601.5087 | 325766.2905 | 0 | 0 | 489475.6708 | 0 | 0 | 0 | 0 | 0 | 0 | 0 | 0 | 0 | 0 | 73096.089 | 18737.5974 | 0 | 82904.3457 | 0 | 0 | 0 | 0 | 0 | 270538.4721 | 0
2016-02-17 21:00 | 877457.8763 | 0 | 0 | 0 | 0 | 0 | 447514 | 0 | 0 | 0 | 0 | 0 | 0 | 0 | 0 | 0 | 827446.834 | 2547591.5866 | 407841.5928 | 0 | 0 | 638013.1326 | 0 | 0 | 0 | 0 | 0 | 0 | 0 | 0 | 0 | 0 | 178264.093 | 18737.5974 | 0 | 82904.3457 | 0 | 0 | 0 | 0 | 0 | 150037.8402 | 0
2016-02-17 22:00 | 793437.5952 | 0 | 0 | 0 | 0 | 0 | 455731 | 0 | 0 | 0 | 0 | 0 | 0 | 0 | 0 | 0 | 995860.9691 | 2562581.6645 | 407841.5928 | 0 | 0 | 766455.3688 | 0 | 0 | 0 | 0 | 0 | 0 | 0 | 0 | 0 | 0 | 189229.3653 | 18737.5974 | 0 | 0 | 0 | 0 | 0 | 0 | 0 | 129739.6325 | 0
2016-02-17 23:00 | 316253.6796 | 0 | 0 | 0 | 0 | 0 | 471276 | 0 | 0 | 0 | 0 | 0 | 0 | 0 | 0 | 0 | 857891.1039 | 2562581.6645 | 407841.5928 | 0 | 0 | 766455.3688 | 0 | 0 | 0 | 0 | 0 | 0 | 0 | 0 | 0 | 0 | -155022.3204 | 0 | 0 | 0 | 0 | 0 | 0 | 0 | 0 | 0 | 0
2016-02-18 | 19950.8691 | 153479.8494 | 0 | 0 | 0 | 0 | 483727 | 0 | 0 | 0 | 0 | 0 | 0 | 0 | 0 | 0 | 689476.9688 | 2577571.7424 | 407841.5928 | 0 | 0 | 507558.1212 | 0 | 0 | 0 | 0 | 0 | 0 | 0 | 0 | 0 | 0 | -189229.3653 | 18737.5974 | 0 | 0 | 0 | 0 | 0 | 0 | 0 | 0 | 258897.2475
2016-02-18 01:00 | 736.4641 | 295192.1707 | 0 | 0 | 0 | 0 | 485158 | 0 | 0 | 0 | 0 | 0 | 0 | 0 | 0 | 0 | 521062.8338 | 2577571.7424 | 407841.5928 | 0 | 0 | 507558.1212 | 0 | 0 | 0 | 0 | 0 | 0 | 0 | 0 | 0 | 0 | -189229.3653 | 0 | 0 | 0 | 0 | 0 | 0 | 0 | 0 | 0 | 0
2016-02-18 02:00 | 511.2431 | 458685.9945 | 0 | 0 | 0 | 0 | 476973 | 0 | 0 | 0 | 0 | 0 | 0 | 0 | 0 | 0 | 505242.4052 | 2577571.7424 | 407841.5928 | 0 | 0 | 507558.1212 | 0 | 0 | 0 | 0 | 0 | 0 | 0 | 0 | 0 | 0 | -17775.7624 | 0 | 0 | 0 | 0 | 0 | 0 | 0 | 0 | 0 | 0
2016-02-18 03:00 | 42.4966 | 289038.7355 | 0 | 0 | 0 | 0 | 459573 | 0 | 0 | 0 | 0 | 0 | 0 | 0 | 0 | 0 | 336828.2702 | 2592561.8203 | 407841.5928 | 0 | 0 | 507558.1212 | 0 | 0 | 0 | 0 | 0 | 0 | 0 | 0 | 0 | 0 | -189229.3653 | 18737.5974 | 0 | 0 | 0 | 0 | 0 | 0 | 0 | 0 | 0
2016-02-18 04:00 | 2.0999 | 645165.8627 | 0 | 0 | 0 | 0 | 437201 | 0 | 0 | 0 | 0 | 0 | 0 | 0 | 0 | 0 | 505242.4052 | 2607551.8983 | 407841.5928 | 0 | 0 | 507558.1212 | 0 | 0 | 0 | 0 | 0 | 0 | 0 | 0 | 0 | 0 | 189229.3653 | 18737.5974 | 0 | 0 | 0 | 0 | 0 | 0 | 0 | 0 | 0
2016-02-18 05:00 | 0 | 229055.6347 | 0 | 0 | 0 | 0 | 418285 | 0 | 0 | 0 | 0 | 0 | 0 | 0 | 0 | 0 | 336828.2702 | 2607551.8983 | 407841.5928 | 0 | 0 | 507558.1212 | 0 | 0 | 0 | 0 | 0 | 0 | 0 | 0 | 0 | 0 | -189229.3653 | 0 | 0 | 0 | 0 | 0 | 0 | 0 | 0 | 0 | 0
2016-02-18 06:00 | 0 | 217069.6347 | 0 | 0 | 0 | 0 | 406299 | 0 | 0 | 0 | 0 | 0 | 0 | 0 | 0 | 0 | 168414.1351 | 2607551.8983 | 407841.5928 | 0 | 0 | 507558.1212 | 0 | 0 | 0 | 0 | 0 | 0 | 0 | 0 | 0 | 0 | -189229.3653 | 0 | 0 | 0 | 0 | 0 | 0 | 0 | 0 | 0 | 0
2016-02-18 07:00 | 0 | 210085.6347 | 0 | 0 | 0 | 0 | 399315 | 0 | 0 | 0 | 0 | 0 | 0 | 0 | 0 | 0 | 0 | 2607551.8983 | 407841.5928 | 0 | 0 | 507558.1212 | 0 | 0 | 0 | 0 | 0 | 0 | 0 | 0 | 0 | 0 | -189229.3653 | 0 | 0 | 0 | 0 | 0 | 0 | 0 | 0 | 0 | 0
2016-02-18 08:00 | 0 | 465843.449 | 0 | 0 | 0 | 0 | 397681 | 0 | 0 | 0 | 0 | 0 | 0 | 0 | 0 | 0 | 168414.1351 | 2622541.9762 | 407841.5928 | 0 | 0 | 248660.8737 | 0 | 0 | 0 | 0 | 0 | 0 | 0 | 0 | 0 | 0 | 189229.3653 | 18737.5974 | 0 | 0 | 0 | 0 | 0 | 0 | 0 | 0 | 258897.2475
2016-02-18 09:00 | 0 | 211977.6347 | 0 | 0 | 0 | 0 | 401207 | 0 | 0 | 0 | 0 | 0 | 0 | 0 | 0 | 0 | 0 | 2622541.9762 | 407841.5928 | 0 | 0 | 248660.8737 | 0 | 0 | 0 | 0 | 0 | 0 | 0 | 0 | 0 | 0 | -189229.3653 | 0 | 0 | 0 | 0 | 0 | 0 | 0 | 0 | 0 | 0
2016-02-18 10:00 | 0 | 605556.3653 | 0 | 0 | 0 | 0 | 416327 | 0 | 0 | 0 | 0 | 0 | 0 | 0 | 0 | 0 | 168414.1351 | 2622541.9762 | 407841.5928 | 0 | 0 | 248660.8737 | 0 | 0 | 0 | 0 | 0 | 0 | 0 | 0 | 0 | 0 | 189229.3653 | 0 | 0 | 0 | 0 | 0 | 0 | 0 | 0 | 0 | 0
2016-02-18 11:00 | 0 | 261114.6347 | 0 | 0 | 0 | 0 | 450344 | 0 | 0 | 0 | 0 | 0 | 0 | 0 | 0 | 0 | 0 | 2622541.9762 | 407841.5928 | 0 | 0 | 248660.8737 | 0 | 0 | 0 | 0 | 0 | 0 | 0 | 0 | 0 | 0 | -189229.3653 | 0 | 0 | 0 | 0 | 0 | 0 | 0 | 0 | 0 | 0
2016-02-18 12:00 | 0 | 686615.9626 | 0 | 0 | 0 | 0 | 478649 | 0 | 0 | 0 | 0 | 0 | 0 | 0 | 0 | 0 | 168414.1351 | 2637532.0541 | 407841.5928 | 0 | 0 | 248660.8737 | 0 | 0 | 0 | 0 | 0 | 0 | 0 | 0 | 0 | 0 | 189229.3653 | 18737.5974 | 0 | 0 | 0 | 0 | 0 | 0 | 0 | 0 | 0
2016-02-18 13:00 | 1443.7953 | 291792.8395 | 0 | 0 | 0 | 0 | 482466 | 0 | 0 | 0 | 0 | 0 | 0 | 0 | 0 | 0 | 0 | 2637532.0541 | 407841.5928 | 0 | 0 | 248660.8737 | 0 | 0 | 0 | 0 | 0 | 0 | 0 | 0 | 0 | 0 | -189229.3653 | 0 | 0 | 0 | 0 | 0 | 0 | 0 | 0 | 0 | 0
2016-02-18 14:00 | 124404.124 | 351479.876 | 0 | 0 | 0 | 0 | 475884 | 0 | 0 | 0 | 0 | 0 | 0 | 0 | 0 | 0 | 0 | 2637532.0541 | 407841.5928 | 0 | 0 | 248660.8737 | 0 | 0 | 0 | 0 | 0 | 0 | 0 | 0 | 0 | 0 | 0 | 0 | 0 | 0 | 0 | 0 | 0 | 0 | 0 | 0 | 0
2016-02-18 15:00 | 373094.8403 | 95519.1597 | 0 | 0 | 0 | 0 | 468614 | 0 | 0 | 0 | 0 | 0 | 0 | 0 | 0 | 0 | 0 | 2637532.0541 | 407841.5928 | 0 | 0 | 248660.8737 | 0 | 0 | 0 | 0 | 0 | 0 | 0 | 0 | 0 | 0 | 0 | 0 | 0 | 0 | 0 | 0 | 0 | 0 | 0 | 0 | 0
2016-02-18 16:00 | 551846.8119 | 0 | 0 | 0 | 0 | 0 | 460316 | 0 | 0 | 0 | 0 | 0 | 0 | 0 | 0 | 0 | 32016.8717 | 2652522.132 | 444292.6021 | 0 | 0 | 248660.8737 | 0 | 0 | 0 | 0 | 0 | 0 | 0 | 0 | 0 | 0 | 35974.0132 | 18737.5974 | 0 | 36819.2013 | 0 | 0 | 0 | 0 | 0 | 0 | 0
2016-02-18 17:00 | 671765.5013 | 0 | 0 | 0 | 0 | 0 | 452277 | 0 | 0 | 0 | 0 | 0 | 0 | 0 | 0 | 0 | 200431.0068 | 2667512.2099 | 444292.6021 | 0 | 0 | 260067.197 | 0 | 0 | 0 | 0 | 0 | 0 | 0 | 0 | 0 | 0 | 189229.3653 | 18737.5974 | 0 | 0 | 0 | 0 | 0 | 0 | 0 | 11521.5387 | 0
2016-02-18 18:00 | 738891.0014 | 0 | 0 | 0 | 0 | 0 | 446581 | 0 | 0 | 0 | 0 | 0 | 0 | 0 | 0 | 0 | 322204.4288 | 2682502.2878 | 444292.6021 | 0 | 0 | 395448.048 | 0 | 0 | 0 | 0 | 0 | 0 | 0 | 0 | 0 | 0 | 136824.0696 | 18737.5974 | 0 | 0 | 0 | 0 | 0 | 0 | 0 | 136748.3344 | 0
2016-02-18 19:00 | 793798.9318 | 0 | 0 | 0 | 0 | 0 | 442689 | 0 | 0 | 0 | 0 | 0 | 0 | 0 | 0 | 0 | 490618.5638 | 2697492.3658 | 526367.9044 | 0 | 0 | 455084.2853 | 0 | 0 | 0 | 0 | 0 | 0 | 0 | 0 | 0 | 0 | 189229.3653 | 18737.5974 | 0 | 82904.3457 | 0 | 0 | 0 | 0 | 0 | 60238.6235 | 0
2016-02-18 20:00 | 872738.5543 | 0 | 0 | 0 | 0 | 0 | 440034 | 0 | 0 | 0 | 0 | 0 | 0 | 0 | 0 | 0 | 659032.6989 | 2712482.4437 | 526367.9044 | 0 | 0 | 677574.501 | 0 | 0 | 0 | 0 | 0 | 0 | 0 | 0 | 0 | 0 | 189229.3653 | 18737.5974 | 0 | 0 | 0 | 0 | 0 | 0 | 0 | 224737.5916 | 0
2016-02-18 21:00 | 909234.0399 | 0 | 0 | 0 | 0 | 0 | 441636 | 0 | 0 | 0 | 0 | 0 | 0 | 0 | 0 | 0 | 827446.834 | 2727472.5216 | 608443.2066 | 0 | 0 | 852533.9652 | 0 | 0 | 0 | 0 | 0 | 0 | 0 | 0 | 0 | 0 | 189229.3653 | 18737.5974 | 0 | 82904.3457 | 0 | 0 | 0 | 0 | 0 | 176726.7315 | 0
2016-02-18 22:00 | 840235.6572 | 0 | 0 | 0 | 0 | 0 | 450288 | 0 | 0 | 0 | 0 | 0 | 0 | 0 | 0 | 0 | 995860.9691 | 2742462.5995 | 690518.5089 | 0 | 0 | 950619.5506 | 0 | 0 | 0 | 0 | 0 | 0 | 0 | 0 | 0 | 0 | 189229.3653 | 18737.5974 | 0 | 82904.3457 | 0 | 0 | 0 | 0 | 0 | 99076.3489 | 0
2016-02-18 23:00 | 389559.5197 | 0 | 0 | 0 | 0 | 0 | 467437 | 0 | 0 | 0 | 0 | 0 | 0 | 0 | 0 | 0 | 995860.9691 | 2757452.6774 | 690518.5089 | 0 | 0 | 771702.7401 | 0 | 0 | 0 | 0 | 0 | 0 | 0 | 0 | 0 | 0 | 0 | 18737.5974 | 0 | 0 | 0 | 0 | 0 | 0 | 0 | 0 | 178916.8105
2016-02-19 | 25276.1316 | 265604.5032 | 0 | 0 | 0 | 0 | 480110 | 0 | 0 | 0 | 0 | 0 | 0 | 0 | 0 | 0 | 827446.834 | 2757452.6774 | 690518.5089 | 0 | 0 | 771702.7401 | 0 | 0 | 0 | 0 | 0 | 0 | 0 | 0 | 0 | 0 | -189229.3653 | 0 | 0 | 0 | 0 | 0 | 0 | 0 | 0 | 0 | 0
2016-02-19 01:00 | 1311.2838 | 291565.3509 | 0 | 0 | 0 | 0 | 482106 | 0 | 0 | 0 | 0 | 0 | 0 | 0 | 0 | 0 | 659032.6989 | 2757452.6774 | 690518.5089 | 0 | 0 | 771702.7401 | 0 | 0 | 0 | 0 | 0 | 0 | 0 | 0 | 0 | 0 | -189229.3653 | 0 | 0 | 0 | 0 | 0 | 0 | 0 | 0 | 0 | 0
2016-02-19 02:00 | 556.6254 | 301040.2918 | 0 | 0 | 0 | 0 | 474395 | 0 | 0 | 0 | 0 | 0 | 0 | 0 | 0 | 0 | 505242.4052 | 2757452.6774 | 690518.5089 | 0 | 0 | 771702.7401 | 0 | 0 | 0 | 0 | 0 | 0 | 0 | 0 | 0 | 0 | -172798.0828 | 0 | 0 | 0 | 0 | 0 | 0 | 0 | 0 | 0 | 0
2016-02-19 03:00 | 64.6137 | 146921.1048 | 0 | 0 | 0 | 0 | 457282 | 0 | 0 | 0 | 0 | 0 | 0 | 0 | 0 | 0 | 336828.2702 | 2772442.7553 | 690518.5089 | 0 | 0 | 512805.4925 | 0 | 0 | 0 | 0 | 0 | 0 | 0 | 0 | 0 | 0 | -189229.3653 | 18737.5974 | 0 | 0 | 0 | 0 | 0 | 0 | 0 | 0 | 258897.2475
2016-02-19 04:00 | 2.3387 | 623349.0266 | 0 | 0 | 0 | 0 | 434122 | 0 | 0 | 0 | 0 | 0 | 0 | 0 | 0 | 0 | 505242.4052 | 2772442.7553 | 690518.5089 | 0 | 0 | 512805.4925 | 0 | 0 | 0 | 0 | 0 | 0 | 0 | 0 | 0 | 0 | 189229.3653 | 0 | 0 | 0 | 0 | 0 | 0 | 0 | 0 | 0 | 0
2016-02-19 05:00 | 0 | 225306.6347 | 0 | 0 | 0 | 0 | 414536 | 0 | 0 | 0 | 0 | 0 | 0 | 0 | 0 | 0 | 336828.2702 | 2772442.7553 | 690518.5089 | 0 | 0 | 512805.4925 | 0 | 0 | 0 | 0 | 0 | 0 | 0 | 0 | 0 | 0 | -189229.3653 | 0 | 0 | 0 | 0 | 0 | 0 | 0 | 0 | 0 | 0
2016-02-19 06:00 | 0 | 591257.3653 | 0 | 0 | 0 | 0 | 402028 | 0 | 0 | 0 | 0 | 0 | 0 | 0 | 0 | 0 | 505242.4052 | 2772442.7553 | 690518.5089 | 0 | 0 | 512805.4925 | 0 | 0 | 0 | 0 | 0 | 0 | 0 | 0 | 0 | 0 | 189229.3653 | 0 | 0 | 0 | 0 | 0 | 0 | 0 | 0 | 0 | 0
2016-02-19 07:00 | 0 | 222905.2321 | 0 | 0 | 0 | 0 | 393397 | 0 | 0 | 0 | 0 | 0 | 0 | 0 | 0 | 0 | 336828.2702 | 2787432.8332 | 690518.5089 | 0 | 0 | 512805.4925 | 0 | 0 | 0 | 0 | 0 | 0 | 0 | 0 | 0 | 0 | -189229.3653 | 18737.5974 | 0 | 0 | 0 | 0 | 0 | 0 | 0 | 0 | 0
2016-02-19 08:00 | 0 | 199824.6347 | 0 | 0 | 0 | 0 | 389054 | 0 | 0 | 0 | 0 | 0 | 0 | 0 | 0 | 0 | 168414.1351 | 2787432.8332 | 690518.5089 | 0 | 0 | 512805.4925 | 0 | 0 | 0 | 0 | 0 | 0 | 0 | 0 | 0 | 0 | -189229.3653 | 0 | 0 | 0 | 0 | 0 | 0 | 0 | 0 | 0 | 0
2016-02-19 09:00 | 0 | 202480.6347 | 0 | 0 | 0 | 0 | 391710 | 0 | 0 | 0 | 0 | 0 | 0 | 0 | 0 | 0 | 0 | 2787432.8332 | 690518.5089 | 0 | 0 | 512805.4925 | 0 | 0 | 0 | 0 | 0 | 0 | 0 | 0 | 0 | 0 | -189229.3653 | 0 | 0 | 0 | 0 | 0 | 0 | 0 | 0 | 0 | 0
2016-02-19 10:00 | 0 | 613386.9626 | 0 | 0 | 0 | 0 | 405420 | 0 | 0 | 0 | 0 | 0 | 0 | 0 | 0 | 0 | 168414.1351 | 2802422.9112 | 690518.5089 | 0 | 0 | 512805.4925 | 0 | 0 | 0 | 0 | 0 | 0 | 0 | 0 | 0 | 0 | 189229.3653 | 18737.5974 | 0 | 0 | 0 | 0 | 0 | 0 | 0 | 0 | 0
2016-02-19 11:00 | 0 | 264678.2321 | 0 | 0 | 0 | 0 | 435170 | 0 | 0 | 0 | 0 | 0 | 0 | 0 | 0 | 0 | 0 | 2817412.9891 | 690518.5089 | 0 | 0 | 512805.4925 | 0 | 0 | 0 | 0 | 0 | 0 | 0 | 0 | 0 | 0 | -189229.3653 | 18737.5974 | 0 | 0 | 0 | 0 | 0 | 0 | 0 | 0 | 0
2016-02-19 12:00 | 0 | 649760.3653 | 0 | 0 | 0 | 0 | 460531 | 0 | 0 | 0 | 0 | 0 | 0 | 0 | 0 | 0 | 168414.1351 | 2817412.9891 | 690518.5089 | 0 | 0 | 512805.4925 | 0 | 0 | 0 | 0 | 0 | 0 | 0 | 0 | 0 | 0 | 189229.3653 | 0 | 0 | 0 | 0 | 0 | 0 | 0 | 0 | 0 | 0
2016-02-19 13:00 | 1178.3454 | 273559.2894 | 0 | 0 | 0 | 0 | 463967 | 0 | 0 | 0 | 0 | 0 | 0 | 0 | 0 | 0 | 0 | 2817412.9891 | 690518.5089 | 0 | 0 | 512805.4925 | 0 | 0 | 0 | 0 | 0 | 0 | 0 | 0 | 0 | 0 | -189229.3653 | 0 | 0 | 0 | 0 | 0 | 0 | 0 | 0 | 0 | 0
2016-02-19 14:00 | 138145.0486 | 341423.5488 | 0 | 0 | 0 | 0 | 460831 | 0 | 0 | 0 | 0 | 0 | 0 | 0 | 0 | 0 | 0 | 2832403.067 | 690518.5089 | 0 | 0 | 512805.4925 | 0 | 0 | 0 | 0 | 0 | 0 | 0 | 0 | 0 | 0 | 0 | 18737.5974 | 0 | 0 | 0 | 0 | 0 | 0 | 0 | 0 | 0
2016-02-19 15:00 | 502896.7888 | 0 | 0 | 0 | 0 | 0 | 457400 | 0 | 0 | 0 | 0 | 0 | 0 | 0 | 0 | 0 | 23815.6803 | 2847393.1449 | 690518.5089 | 0 | 0 | 512805.4925 | 0 | 0 | 0 | 0 | 0 | 0 | 0 | 0 | 0 | 0 | 26759.1914 | 18737.5974 | 0 | 0 | 0 | 0 | 0 | 0 | 0 | 0 | 0
2016-02-19 16:00 | 729844.2959 | 0 | 0 | 0 | 0 | 0 | 450971 | 0 | 0 | 0 | 0 | 0 | 0 | 0 | 0 | 0 | 0 | 2862383.2228 | 772593.8111 | 0 | 0 | 714756.1313 | 0 | 0 | 0 | 0 | 0 | 0 | 0 | 0 | 0 | 0 | -26759.1914 | 18737.5974 | 0 | 82904.3457 | 0 | 0 | 0 | 0 | 0 | 203990.5442 | 0
2016-02-19 17:00 | 804578.5756 | 0 | 0 | 0 | 0 | 0 | 444834 | 0 | 0 | 0 | 0 | 0 | 0 | 0 | 0 | 0 | 168414.1351 | 2877373.3007 | 772593.8111 | 0 | 0 | 865015.9681 | 0 | 0 | 0 | 0 | 0 | 0 | 0 | 0 | 0 | 0 | 189229.3653 | 18737.5974 | 0 | 0 | 0 | 0 | 0 | 0 | 0 | 151777.613 | 0
2016-02-19 18:00 | 825921.9536 | 0 | 0 | 0 | 0 | 0 | 439677 | 0 | 0 | 0 | 0 | 0 | 0 | 0 | 0 | 0 | 322204.4288 | 2892363.3787 | 854669.1134 | 0 | 0 | 975702.8465 | 0 | 0 | 0 | 0 | 0 | 0 | 0 | 0 | 0 | 0 | 172798.0828 | 18737.5974 | 0 | 82904.3457 | 0 | 0 | 0 | 0 | 0 | 111804.9277 | 0
2016-02-19 19:00 | 877049.4374 | 0 | 0 | 0 | 0 | 0 | 436715 | 0 | 0 | 0 | 0 | 0 | 0 | 0 | 0 | 0 | 490618.5638 | 2907353.4566 | 854669.1134 | 0 | 0 | 1205746.6465 | 0 | 0 | 0 | 0 | 0 | 0 | 0 | 0 | 0 | 0 | 189229.3653 | 18737.5974 | 0 | 0 | 0 | 0 | 0 | 0 | 0 | 232367.4747 | 0
2016-02-19 20:00 | 951870.6911 | 0 | 0 | 0 | 0 | 0 | 434312 | 0 | 0 | 0 | 0 | 0 | 0 | 0 | 0 | 0 | 659032.6989 | 2922343.5345 | 936744.4156 | 0 | 0 | 1430167.1555 | 0 | 0 | 0 | 0 | 0 | 0 | 0 | 0 | 0 | 0 | 189229.3653 | 18737.5974 | 0 | 82904.3457 | 0 | 0 | 0 | 0 | 0 | 226687.3828 | 0
2016-02-19 21:00 | 990936.6499 | 0 | 0 | 0 | 0 | 0 | 433831 | 0 | 0 | 0 | 0 | 0 | 0 | 0 | 0 | 0 | 827446.834 | 2937333.6124 | 1018819.7179 | 0 | 0 | 1693739.1537 | 0 | 0 | 0 | 0 | 0 | 0 | 0 | 0 | 0 | 0 | 189229.3653 | 18737.5974 | 0 | 82904.3457 | 0 | 0 | 0 | 0 | 0 | 266234.3416 | 0
2016-02-19 22:00 | 890468.286 | 0 | 0 | 0 | 0 | 0 | 438853 | 0 | 0 | 0 | 0 | 0 | 0 | 0 | 0 | 0 | 995860.9691 | 2952323.6903 | 1100895.0201 | 0 | 0 | 1852875.6915 | 0 | 0 | 0 | 0 | 0 | 0 | 0 | 0 | 0 | 0 | 189229.3653 | 18737.5974 | 0 | 82904.3457 | 0 | 0 | 0 | 0 | 0 | 160743.9776 | 0
2016-02-19 23:00 | 439512.235 | 0 | 0 | 0 | 0 | 0 | 448325 | 0 | 0 | 0 | 0 | 0 | 0 | 0 | 0 | 0 | 971341.1465 | 2967313.7682 | 1100895.0201 | 0 | 0 | 1852875.6915 | 0 | 0 | 0 | 0 | 0 | 0 | 0 | 0 | 0 | 0 | -27550.3624 | 18737.5974 | 0 | 0 | 0 | 0 | 0 | 0 | 0 | 0 | 0
2016-02-20 | 24701.0373 | 99968.0838 | 0 | 0 | 0 | 0 | 453703 | 0 | 0 | 0 | 0 | 0 | 0 | 0 | 0 | 0 | 802927.0115 | 2967313.7682 | 1100895.0201 | 0 | 0 | 1593978.444 | 0 | 0 | 0 | 0 | 0 | 0 | 0 | 0 | 0 | 0 | -189229.3653 | 0 | 0 | 0 | 0 | 0 | 0 | 0 | 0 | 0 | 258897.2475
2016-02-20 01:00 | 1338.7964 | 260268.8384 | 0 | 0 | 0 | 0 | 450837 | 0 | 0 | 0 | 0 | 0 | 0 | 0 | 0 | 0 | 634512.8764 | 2967313.7682 | 1100895.0201 | 0 | 0 | 1593978.444 | 0 | 0 | 0 | 0 | 0 | 0 | 0 | 0 | 0 | 0 | -189229.3653 | 0 | 0 | 0 | 0 | 0 | 0 | 0 | 0 | 0 | 0
2016-02-20 02:00 | 575.6233 | 252437.0114 | 0 | 0 | 0 | 0 | 442242 | 0 | 0 | 0 | 0 | 0 | 0 | 0 | 0 | 0 | 466098.7413 | 2967313.7682 | 1100895.0201 | 0 | 0 | 1593978.444 | 0 | 0 | 0 | 0 | 0 | 0 | 0 | 0 | 0 | 0 | -189229.3653 | 0 | 0 | 0 | 0 | 0 | 0 | 0 | 0 | 0 | 0
2016-02-20 03:00 | 51.2028 | 257303.0293 | 0 | 0 | 0 | 0 | 427846 | 0 | 0 | 0 | 0 | 0 | 0 | 0 | 0 | 0 | 297684.6062 | 2982303.8461 | 1100895.0201 | 0 | 0 | 1593978.444 | 0 | 0 | 0 | 0 | 0 | 0 | 0 | 0 | 0 | 0 | -189229.3653 | 18737.5974 | 0 | 0 | 0 | 0 | 0 | 0 | 0 | 0 | 0
2016-02-20 04:00 | 1.5947 | 457493.2569 | 0 | 0 | 0 | 0 | 408070 | 0 | 0 | 0 | 0 | 0 | 0 | 0 | 0 | 0 | 466098.7413 | 2982303.8461 | 1100895.0201 | 0 | 0 | 1335081.1964 | 0 | 0 | 0 | 0 | 0 | 0 | 0 | 0 | 0 | 0 | 189229.3653 | 0 | 0 | 0 | 0 | 0 | 0 | 0 | 0 | 0 | 258897.2475
2016-02-20 05:00 | 0 | 199347.6347 | 0 | 0 | 0 | 0 | 388577 | 0 | 0 | 0 | 0 | 0 | 0 | 0 | 0 | 0 | 297684.6062 | 2982303.8461 | 1100895.0201 | 0 | 0 | 1335081.1964 | 0 | 0 | 0 | 0 | 0 | 0 | 0 | 0 | 0 | 0 | -189229.3653 | 0 | 0 | 0 | 0 | 0 | 0 | 0 | 0 | 0 | 0
2016-02-20 06:00 | 0 | 548046.9726 | 0 | 0 | 0 | 0 | 373572 | 0 | 0 | 0 | 0 | 0 | 0 | 0 | 0 | 0 | 452967.3319 | 2982303.8461 | 1100895.0201 | 0 | 0 | 1335081.1964 | 0 | 0 | 0 | 0 | 0 | 0 | 0 | 0 | 0 | 0 | 174474.9726 | 0 | 0 | 0 | 0 | 0 | 0 | 0 | 0 | 0 | 0
2016-02-20 07:00 | 0 | 192135.2321 | 0 | 0 | 0 | 0 | 362627 | 0 | 0 | 0 | 0 | 0 | 0 | 0 | 0 | 0 | 284553.1968 | 2997293.9241 | 1100895.0201 | 0 | 0 | 1335081.1964 | 0 | 0 | 0 | 0 | 0 | 0 | 0 | 0 | 0 | 0 | -189229.3653 | 18737.5974 | 0 | 0 | 0 | 0 | 0 | 0 | 0 | 0 | 0
2016-02-20 08:00 | 0 | 405976.8516 | 0 | 0 | 0 | 0 | 356552 | 0 | 0 | 0 | 0 | 0 | 0 | 0 | 0 | 0 | 452967.3319 | 2997293.9241 | 1100895.0201 | 0 | 0 | 1076183.9489 | 0 | 0 | 0 | 0 | 0 | 0 | 0 | 0 | 0 | 0 | 189229.3653 | 0 | 0 | 0 | 0 | 0 | 0 | 0 | 0 | 0 | 258897.2475
2016-02-20 09:00 | 0 | 164788.6347 | 0 | 0 | 0 | 0 | 354018 | 0 | 0 | 0 | 0 | 0 | 0 | 0 | 0 | 0 | 284553.1968 | 2997293.9241 | 1100895.0201 | 0 | 0 | 1076183.9489 | 0 | 0 | 0 | 0 | 0 | 0 | 0 | 0 | 0 | 0 | -189229.3653 | 0 | 0 | 0 | 0 | 0 | 0 | 0 | 0 | 0 | 0
2016-02-20 10:00 | 0 | 426524.8142 | 0 | 0 | 0 | 0 | 356351 | 0 | 0 | 0 | 0 | 0 | 0 | 0 | 0 | 0 | 347007.8914 | 2997293.9241 | 1100895.0201 | 0 | 0 | 1076183.9489 | 0 | 0 | 0 | 0 | 0 | 0 | 0 | 0 | 0 | 0 | 70173.8142 | 0 | 0 | 0 | 0 | 0 | 0 | 0 | 0 | 0 | 0
2016-02-20 11:00 | 0 | 195427.2321 | 0 | 0 | 0 | 0 | 365919 | 0 | 0 | 0 | 0 | 0 | 0 | 0 | 0 | 0 | 178593.7563 | 3012284.002 | 1100895.0201 | 0 | 0 | 1076183.9489 | 0 | 0 | 0 | 0 | 0 | 0 | 0 | 0 | 0 | 0 | -189229.3653 | 18737.5974 | 0 | 0 | 0 | 0 | 0 | 0 | 0 | 0 | 0
2016-02-20 12:00 | 0 | 226482.7097 | 0 | 0 | 0 | 0 | 377725 | 0 | 0 | 0 | 0 | 0 | 0 | 0 | 0 | 0 | 168414.1351 | 3012284.002 | 1100895.0201 | 0 | 0 | 817286.7014 | 0 | 0 | 0 | 0 | 0 | 0 | 0 | 0 | 0 | 0 | -11437.7767 | 0 | 0 | 0 | 0 | 0 | 0 | 0 | 0 | 0 | 258897.2475
2016-02-20 13:00 | 1527.9005 | 199203.7342 | 0 | 0 | 0 | 0 | 389961 | 0 | 0 | 0 | 0 | 0 | 0 | 0 | 0 | 0 | 0 | 3012284.002 | 1100895.0201 | 0 | 0 | 817286.7014 | 0 | 0 | 0 | 0 | 0 | 0 | 0 | 0 | 0 | 0 | -189229.3653 | 0 | 0 | 0 | 0 | 0 | 0 | 0 | 0 | 0 | 0
2016-02-20 14:00 | 150767.9088 | 249186.0912 | 0 | 0 | 0 | 0 | 399954 | 0 | 0 | 0 | 0 | 0 | 0 | 0 | 0 | 0 | 0 | 3012284.002 | 1100895.0201 | 0 | 0 | 817286.7014 | 0 | 0 | 0 | 0 | 0 | 0 | 0 | 0 | 0 | 0 | 0 | 0 | 0 | 0 | 0 | 0 | 0 | 0 | 0 | 0 | 0
2016-02-20 15:00 | 526250.2966 | 0 | 0 | 0 | 0 | 0 | 403739 | 0 | 0 | 0 | 0 | 0 | 0 | 0 | 0 | 0 | 0 | 3027274.0799 | 1100895.0201 | 0 | 0 | 920022.6636 | 0 | 0 | 0 | 0 | 0 | 0 | 0 | 0 | 0 | 0 | 0 | 18737.5974 | 0 | 0 | 0 | 0 | 0 | 0 | 0 | 103773.6992 | 0
2016-02-20 16:00 | 758220.7869 | 0 | 0 | 0 | 0 | 0 | 402616 | 0 | 0 | 0 | 0 | 0 | 0 | 0 | 0 | 0 | 0 | 3042264.1578 | 1182970.3224 | 0 | 0 | 1171445.879 | 0 | 0 | 0 | 0 | 0 | 0 | 0 | 0 | 0 | 0 | 0 | 18737.5974 | 0 | 82904.3457 | 0 | 0 | 0 | 0 | 0 | 253962.8438 | 0
2016-02-20 17:00 | 829023.7997 | 0 | 0 | 0 | 0 | 0 | 399046 | 0 | 0 | 0 | 0 | 0 | 0 | 0 | 0 | 0 | 168414.1351 | 3057254.2357 | 1182970.3224 | 0 | 0 | 1391236.6077 | 0 | 0 | 0 | 0 | 0 | 0 | 0 | 0 | 0 | 0 | 189229.3653 | 18737.5974 | 0 | 0 | 0 | 0 | 0 | 0 | 0 | 222010.8371 | 0
2016-02-20 18:00 | 876910.2143 | 0 | 0 | 0 | 0 | 0 | 394304 | 0 | 0 | 0 | 0 | 0 | 0 | 0 | 0 | 0 | 336828.2702 | 3072244.3136 | 1265045.6246 | 0 | 0 | 1581054.1645 | 0 | 0 | 0 | 0 | 0 | 0 | 0 | 0 | 0 | 0 | 189229.3653 | 18737.5974 | 0 | 82904.3457 | 0 | 0 | 0 | 0 | 0 | 191734.9059 | 0
2016-02-20 19:00 | 935366.8964 | 0 | 0 | 0 | 0 | 0 | 389180 | 0 | 0 | 0 | 0 | 0 | 0 | 0 | 0 | 0 | 505242.4052 | 3087234.3916 | 1347120.9269 | 0 | 0 | 1833816.5967 | 0 | 0 | 0 | 0 | 0 | 0 | 0 | 0 | 0 | 0 | 189229.3653 | 18737.5974 | 0 | 82904.3457 | 0 | 0 | 0 | 0 | 0 | 255315.588 | 0
2016-02-20 20:00 | 946682.7805 | 0 | 0 | 0 | 0 | 0 | 385273 | 0 | 0 | 0 | 0 | 0 | 0 | 0 | 0 | 0 | 673656.5403 | 3102224.4695 | 1429196.2291 | 0 | 0 | 2101649.6841 | 0 | 0 | 0 | 0 | 0 | 0 | 0 | 0 | 0 | 0 | 189229.3653 | 18737.5974 | 0 | 82904.3457 | 0 | 0 | 0 | 0 | 0 | 270538.4721 | 0
2016-02-20 21:00 | 946215.7805 | 0 | 0 | 0 | 0 | 0 | 384806 | 0 | 0 | 0 | 0 | 0 | 0 | 0 | 0 | 0 | 842070.6754 | 3117214.5474 | 1511271.5314 | 0 | 0 | 2369482.7715 | 0 | 0 | 0 | 0 | 0 | 0 | 0 | 0 | 0 | 0 | 189229.3653 | 18737.5974 | 0 | 82904.3457 | 0 | 0 | 0 | 0 | 0 | 270538.4721 | 0
2016-02-20 22:00 | 881043.2804 | 0 | 0 | 0 | 0 | 0 | 389641 | 0 | 0 | 0 | 0 | 0 | 0 | 0 | 0 | 0 | 995860.9691 | 3132204.6253 | 1593346.8336 | 0 | 0 | 2584275.4035 | 0 | 0 | 0 | 0 | 0 | 0 | 0 | 0 | 0 | 0 | 172798.0828 | 18737.5974 | 0 | 82904.3457 | 0 | 0 | 0 | 0 | 0 | 216962.2545 | 0
2016-02-20 23:00 | 418821.5648 | 0 | 0 | 0 | 0 | 0 | 402422 | 0 | 0 | 0 | 0 | 0 | 0 | 0 | 0 | 0 | 993780.1201 | 3147194.7032 | 1593346.8336 | 0 | 0 | 2584275.4035 | 0 | 0 | 0 | 0 | 0 | 0 | 0 | 0 | 0 | 0 | -2338.0326 | 18737.5974 | 0 | 0 | 0 | 0 | 0 | 0 | 0 | 0 | 0
2016-02-21 | 27316.2581 | 232170.5165 | 0 | 0 | 0 | 0 | 410711 | 0 | 0 | 0 | 0 | 0 | 0 | 0 | 0 | 0 | 842514.0979 | 3162184.7811 | 1593346.8336 | 0 | 0 | 2584275.4035 | 0 | 0 | 0 | 0 | 0 | 0 | 0 | 0 | 0 | 0 | -169961.8227 | 18737.5974 | 0 | 0 | 0 | 0 | 0 | 0 | 0 | 0 | 0
2016-02-21 01:00 | 1685.2046 | 79424.9165 | 0 | 0 | 0 | 0 | 410144 | 0 | 0 | 0 | 0 | 0 | 0 | 0 | 0 | 0 | 674099.9628 | 3162184.7811 | 1593346.8336 | 0 | 0 | 2325378.1559 | 0 | 0 | 0 | 0 | 0 | 0 | 0 | 0 | 0 | 0 | -189229.3653 | 0 | 0 | 0 | 0 | 0 | 0 | 0 | 0 | 0 | 258897.2475
2016-02-21 02:00 | 600.1795 | 258897.8825 | 0 | 0 | 0 | 0 | 404838 | 0 | 0 | 0 | 0 | 0 | 0 | 0 | 0 | 0 | 544747.4179 | 3162184.7811 | 1593346.8336 | 0 | 0 | 2325378.1559 | 0 | 0 | 0 | 0 | 0 | 0 | 0 | 0 | 0 | 0 | -145339.938 | 0 | 0 | 0 | 0 | 0 | 0 | 0 | 0 | 0 | 0
2016-02-21 03:00 | 66.4127 | 204593.222 | 0 | 0 | 0 | 0 | 393889 | 0 | 0 | 0 | 0 | 0 | 0 | 0 | 0 | 0 | 376333.2829 | 3162184.7811 | 1593346.8336 | 0 | 0 | 2325378.1559 | 0 | 0 | 0 | 0 | 0 | 0 | 0 | 0 | 0 | 0 | -189229.3653 | 0 | 0 | 0 | 0 | 0 | 0 | 0 | 0 | 0 | 0
2016-02-21 04:00 | 2.8879 | 262390.082 | 0 | 0 | 0 | 0 | 378380 | 0 | 0 | 0 | 0 | 0 | 0 | 0 | 0 | 0 | 380854.3815 | 3177174.859 | 1593346.8336 | 0 | 0 | 2066480.9084 | 0 | 0 | 0 | 0 | 0 | 0 | 0 | 0 | 0 | 0 | 5079.8861 | 18737.5974 | 0 | 0 | 0 | 0 | 0 | 0 | 0 | 0 | 258897.2475
2016-02-21 05:00 | 0 | 259559.1466 | 0 | 0 | 0 | 0 | 362368 | 0 | 0 | 0 | 0 | 0 | 0 | 0 | 0 | 0 | 334899.9997 | 3177174.859 | 1593346.8336 | 0 | 0 | 1971712.9149 | 0 | 0 | 0 | 0 | 0 | 0 | 0 | 0 | 0 | 0 | -51634.1369 | 0 | 0 | 0 | 0 | 0 | 0 | 0 | 0 | 0 | 94767.9935
2016-02-21 06:00 | 0 | 261157.6645 | 0 | 0 | 0 | 0 | 349945 | 0 | 0 | 0 | 0 | 0 | 0 | 0 | 0 | 0 | 239202.8093 | 3192164.937 | 1593346.8336 | 0 | 0 | 1971712.9149 | 0 | 0 | 0 | 0 | 0 | 0 | 0 | 0 | 0 | 0 | -107524.9329 | 18737.5974 | 0 | 0 | 0 | 0 | 0 | 0 | 0 | 0 | 0
2016-02-21 07:00 | 0 | 204888.0959 | 0 | 0 | 0 | 0 | 340082 | 0 | 0 | 0 | 0 | 0 | 0 | 0 | 0 | 0 | 243306.2519 | 3192164.937 | 1593346.8336 | 0 | 0 | 1712815.6674 | 0 | 0 | 0 | 0 | 0 | 0 | 0 | 0 | 0 | 0 | 4610.6096 | 0 | 0 | 0 | 0 | 0 | 0 | 0 | 0 | 0 | 258897.2475
2016-02-21 08:00 | 0 | 260892.8139 | 0 | 0 | 0 | 0 | 334957 | 0 | 0 | 0 | 0 | 0 | 0 | 0 | 0 | 0 | 301815.1434 | 3192164.937 | 1593346.8336 | 0 | 0 | 1453918.4199 | 0 | 0 | 0 | 0 | 0 | 0 | 0 | 0 | 0 | 0 | 65740.3275 | 0 | 0 | 0 | 0 | 0 | 0 | 0 | 0 | 0 | 258897.2475
2016-02-21 09:00 | 0 | 143662.6347 | 0 | 0 | 0 | 0 | 332892 | 0 | 0 | 0 | 0 | 0 | 0 | 0 | 0 | 0 | 133401.0083 | 3192164.937 | 1593346.8336 | 0 | 0 | 1453918.4199 | 0 | 0 | 0 | 0 | 0 | 0 | 0 | 0 | 0 | 0 | -189229.3653 | 0 | 0 | 0 | 0 | 0 | 0 | 0 | 0 | 0 | 0
2016-02-21 10:00 | 0 | 282450.2759 | 0 | 0 | 0 | 0 | 334852 | 0 | 0 | 0 | 0 | 0 | 0 | 0 | 0 | 0 | 194513.0293 | 3207155.0149 | 1593346.8336 | 0 | 0 | 1195021.1723 | 0 | 0 | 0 | 0 | 0 | 0 | 0 | 0 | 0 | 0 | 68665.1922 | 18737.5974 | 0 | 0 | 0 | 0 | 0 | 0 | 0 | 0 | 258897.2475
2016-02-21 11:00 | 0 | 280589.6197 | 0 | 0 | 0 | 0 | 341609 | 0 | 0 | 0 | 0 | 0 | 0 | 0 | 0 | 0 | 140205.7809 | 3207155.0149 | 1593346.8336 | 0 | 0 | 1195021.1723 | 0 | 0 | 0 | 0 | 0 | 0 | 0 | 0 | 0 | 0 | -61019.3803 | 0 | 0 | 0 | 0 | 0 | 0 | 0 | 0 | 0 | 0
2016-02-21 12:00 | 0 | 282711.1647 | 0 | 0 | 0 | 0 | 351690 | 0 | 0 | 0 | 0 | 0 | 0 | 0 | 0 | 0 | 78814.6174 | 3207155.0149 | 1593346.8336 | 0 | 0 | 1195021.1723 | 0 | 0 | 0 | 0 | 0 | 0 | 0 | 0 | 0 | 0 | -68978.8353 | 0 | 0 | 0 | 0 | 0 | 0 | 0 | 0 | 0 | 0
2016-02-21 13:00 | 839.5889 | 278649.946 | 0 | 0 | 0 | 0 | 363583 | 0 | 0 | 0 | 0 | 0 | 0 | 0 | 0 | 0 | 3971.4334 | 3207155.0149 | 1593346.8336 | 0 | 0 | 1195021.1723 | 0 | 0 | 0 | 0 | 0 | 0 | 0 | 0 | 0 | 0 | -84093.4651 | 0 | 0 | 0 | 0 | 0 | 0 | 0 | 0 | 0 | 0
2016-02-21 14:00 | 136056.3289 | 236213.3863 | 0 | 0 | 0 | 0 | 376732 | 0 | 0 | 0 | 0 | 0 | 0 | 0 | 0 | 0 | 0 | 3207155.0149 | 1593346.8336 | 0 | 0 | 1195021.1723 | 0 | 0 | 0 | 0 | 0 | 0 | 0 | 0 | 0 | 0 | -4462.2848 | 0 | 0 | 0 | 0 | 0 | 0 | 0 | 0 | 0 | 0
2016-02-21 15:00 | 518999.0813 | 0 | 0 | 0 | 0 | 0 | 383921 | 0 | 0 | 0 | 0 | 0 | 0 | 0 | 0 | 0 | 0 | 3222145.0928 | 1593346.8336 | 0 | 0 | 1310198.2514 | 0 | 0 | 0 | 0 | 0 | 0 | 0 | 0 | 0 | 0 | 0 | 18737.5974 | 0 | 0 | 0 | 0 | 0 | 0 | 0 | 116340.4839 | 0
2016-02-21 16:00 | 751745.2886 | 0 | 0 | 0 | 0 | 0 | 387634 | 0 | 0 | 0 | 0 | 0 | 0 | 0 | 0 | 0 | 0 | 3237135.1707 | 1675422.1359 | 0 | 0 | 1570042.9035 | 0 | 0 | 0 | 0 | 0 | 0 | 0 | 0 | 0 | 0 | 0 | 18737.5974 | 0 | 82904.3457 | 0 | 0 | 0 | 0 | 0 | 262469.3455 | 0
2016-02-21 17:00 | 825294.1598 | 0 | 0 | 0 | 0 | 0 | 389435 | 0 | 0 | 0 | 0 | 0 | 0 | 0 | 0 | 0 | 168414.1351 | 3252125.2486 | 1675422.1359 | 0 | 0 | 1795656.1786 | 0 | 0 | 0 | 0 | 0 | 0 | 0 | 0 | 0 | 0 | 189229.3653 | 18737.5974 | 0 | 0 | 0 | 0 | 0 | 0 | 0 | 227892.1971 | 0
2016-02-21 18:00 | 862263.05 | 0 | 0 | 0 | 0 | 0 | 388620 | 0 | 0 | 0 | 0 | 0 | 0 | 0 | 0 | 0 | 277697.0829 | 3267115.3265 | 1736383.5159 | 0 | 0 | 2063489.266 | 0 | 0 | 0 | 0 | 0 | 0 | 0 | 0 | 0 | 0 | 122789.829 | 18737.5974 | 0 | 61577.1515 | 0 | 0 | 0 | 0 | 0 | 270538.4721 | 0
2016-02-21 19:00 | 919818.755 | 0 | 0 | 0 | 0 | 0 | 386747 | 0 | 0 | 0 | 0 | 0 | 0 | 0 | 0 | 0 | 446111.218 | 3282105.4045 | 1818458.8181 | 0 | 0 | 2303267.7082 | 0 | 0 | 0 | 0 | 0 | 0 | 0 | 0 | 0 | 0 | 189229.3653 | 18737.5974 | 0 | 82904.3457 | 0 | 0 | 0 | 0 | 0 | 242200.4467 | 0
2016-02-21 20:00 | 947837.7805 | 0 | 0 | 0 | 0 | 0 | 386428 | 0 | 0 | 0 | 0 | 0 | 0 | 0 | 0 | 0 | 614525.353 | 3297095.4824 | 1900534.1204 | 0 | 0 | 2571100.7956 | 0 | 0 | 0 | 0 | 0 | 0 | 0 | 0 | 0 | 0 | 189229.3653 | 18737.5974 | 0 | 82904.3457 | 0 | 0 | 0 | 0 | 0 | 270538.4721 | 0
2016-02-21 21:00 | 950640.7805 | 0 | 0 | 0 | 0 | 0 | 389231 | 0 | 0 | 0 | 0 | 0 | 0 | 0 | 0 | 0 | 782939.4881 | 3312085.5603 | 1982609.4226 | 0 | 0 | 2838933.883 | 0 | 0 | 0 | 0 | 0 | 0 | 0 | 0 | 0 | 0 | 189229.3653 | 18737.5974 | 0 | 82904.3457 | 0 | 0 | 0 | 0 | 0 | 270538.4721 | 0
2016-02-21 22:00 | 916878.6514 | 0 | 0 | 0 | 0 | 0 | 397837 | 0 | 0 | 0 | 0 | 0 | 0 | 0 | 0 | 0 | 951353.6232 | 3327075.6382 | 2022740.2771 | 0 | 0 | 3106766.9703 | 0 | 0 | 0 | 0 | 0 | 0 | 0 | 0 | 0 | 0 | 189229.3653 | 18737.5974 | 0 | 40536.2166 | 0 | 0 | 0 | 0 | 0 | 270538.4721 | 0
2016-02-21 23:00 | 481332.8512 | 0 | 0 | 0 | 0 | 0 | 412587 | 0 | 0 | 0 | 0 | 0 | 0 | 0 | 0 | 0 | 995860.9691 | 3342065.7161 | 2022740.2771 | 0 | 0 | 3106766.9703 | 0 | 0 | 0 | 0 | 0 | 0 | 0 | 0 | 0 | 0 | 50008.2538 | 18737.5974 | 0 | 0 | 0 | 0 | 0 | 0 | 0 | 0 | 0
2016-02-22 | 30619.1044 | 104532.1953 | 0 | 0 | 0 | 0 | 424634 | 0 | 0 | 0 | 0 | 0 | 0 | 0 | 0 | 0 | 943999.1701 | 3342065.7161 | 1810167.0156 | 0 | 0 | 2847869.7228 | 0 | 0 | 0 | 0 | 0 | 0 | 0 | 0 | 0 | 0 | -58271.6842 | 0 | 0 | 0 | 212573.2615 | 0 | 0 | 0 | 0 | 0 | 258897.2475
2016-02-22 01:00 | 1698.7342 | 119359.2456 | 0 | 0 | 0 | 0 | 425052 | 0 | 0 | 0 | 0 | 0 | 0 | 0 | 0 | 0 | 775585.0351 | 3342065.7161 | 1810167.0156 | 0 | 0 | 2635342.584 | 0 | 0 | 0 | 0 | 0 | 0 | 0 | 0 | 0 | 0 | -189229.3653 | 0 | 0 | 0 | 0 | 0 | 0 | 0 | 0 | 0 | 212527.1388
2016-02-22 02:00 | 479.9229 | 131199.7553 | 0 | 0 | 0 | 0 | 417877 | 0 | 0 | 0 | 0 | 0 | 0 | 0 | 0 | 0 | 726647.2229 | 3342065.7161 | 1597593.7541 | 0 | 0 | 2376445.3365 | 0 | 0 | 0 | 0 | 0 | 0 | 0 | 0 | 0 | 0 | -54986.3058 | 0 | 0 | 0 | 212573.2615 | 0 | 0 | 0 | 0 | 0 | 258897.2475
2016-02-22 03:00 | 66.7815 | 137843.8093 | 0 | 0 | 0 | 0 | 403748 | 0 | 0 | 0 | 0 | 0 | 0 | 0 | 0 | 0 | 695829.7331 | 3342065.7161 | 1385020.4926 | 0 | 0 | 2117548.0889 | 0 | 0 | 0 | 0 | 0 | 0 | 0 | 0 | 0 | 0 | -34626.3931 | 0 | 0 | 0 | 212573.2615 | 0 | 0 | 0 | 0 | 0 | 258897.2475
2016-02-22 04:00 | 1.7148 | 143209.7826 | 0 | 0 | 0 | 0 | 384325 | 0 | 0 | 0 | 0 | 0 | 0 | 0 | 0 | 0 | 527415.598 | 3342065.7161 | 1385020.4926 | 0 | 0 | 2021466.3531 | 0 | 0 | 0 | 0 | 0 | 0 | 0 | 0 | 0 | 0 | -189229.3653 | 0 | 0 | 0 | 0 | 0 | 0 | 0 | 0 | 0 | 96081.7358
2016-02-22 05:00 | 0 | 150530.6141 | 0 | 0 | 0 | 0 | 366010 | 0 | 0 | 0 | 0 | 0 | 0 | 0 | 0 | 0 | 541416.7489 | 3342065.7161 | 1172447.2312 | 0 | 0 | 1762569.1056 | 0 | 0 | 0 | 0 | 0 | 0 | 0 | 0 | 0 | 0 | 15731.6302 | 0 | 0 | 0 | 212573.2615 | 0 | 0 | 0 | 0 | 0 | 258897.2475
2016-02-22 06:00 | 0 | 153653.6754 | 0 | 0 | 0 | 0 | 353139 | 0 | 0 | 0 | 0 | 0 | 0 | 0 | 0 | 0 | 488300.8272 | 3342065.7161 | 1172447.2312 | 0 | 0 | 1503671.8581 | 0 | 0 | 0 | 0 | 0 | 0 | 0 | 0 | 0 | 0 | -59680.8109 | 0 | 0 | 0 | 0 | 0 | 0 | 0 | 0 | 0 | 258897.2475
2016-02-22 07:00 | 0 | 155589.4386 | 0 | 0 | 0 | 0 | 344882 | 0 | 0 | 0 | 0 | 0 | 0 | 0 | 0 | 0 | 525608.2519 | 3342065.7161 | 959873.9697 | 0 | 0 | 1244774.6105 | 0 | 0 | 0 | 0 | 0 | 0 | 0 | 0 | 0 | 0 | 41918.4547 | 0 | 0 | 0 | 212573.2615 | 0 | 0 | 0 | 0 | 0 | 258897.2475
2016-02-22 08:00 | 0 | 153302.4103 | 0 | 0 | 0 | 0 | 341726 | 0 | 0 | 0 | 0 | 0 | 0 | 0 | 0 | 0 | 563689.0614 | 3342065.7161 | 747300.7082 | 0 | 0 | 985877.363 | 0 | 0 | 0 | 0 | 0 | 0 | 0 | 0 | 0 | 0 | 42787.4264 | 0 | 0 | 0 | 212573.2615 | 0 | 0 | 0 | 0 | 0 | 258897.2475
2016-02-22 09:00 | 0 | 143256.3754 | 0 | 0 | 0 | 0 | 345837 | 0 | 0 | 0 | 0 | 0 | 0 | 0 | 0 | 0 | 395274.9263 | 3342065.7161 | 747300.7082 | 0 | 0 | 961152.8087 | 0 | 0 | 0 | 0 | 0 | 0 | 0 | 0 | 0 | 0 | -189229.3653 | 0 | 0 | 0 | 0 | 0 | 0 | 0 | 0 | 0 | 24724.5543
2016-02-22 10:00 | 0 | 135301.3575 | 0 | 0 | 0 | 0 | 360995 | 0 | 0 | 0 | 0 | 0 | 0 | 0 | 0 | 0 | 400185.3888 | 3342065.7161 | 534727.4467 | 0 | 0 | 702255.5612 | 0 | 0 | 0 | 0 | 0 | 0 | 0 | 0 | 0 | 0 | 5517.3736 | 0 | 0 | 0 | 212573.2615 | 0 | 0 | 0 | 0 | 0 | 258897.2475
2016-02-22 11:00 | 0 | 131543.259 | 0 | 0 | 0 | 0 | 392795 | 0 | 0 | 0 | 0 | 0 | 0 | 0 | 0 | 0 | 373449.1436 | 3342065.7161 | 322154.1853 | 0 | 0 | 443358.3137 | 0 | 0 | 0 | 0 | 0 | 0 | 0 | 0 | 0 | 0 | -30040.7249 | 0 | 0 | 0 | 212573.2615 | 0 | 0 | 0 | 0 | 0 | 258897.2475
2016-02-22 12:00 | 0 | 129428.9789 | 0 | 0 | 0 | 0 | 421725 | 0 | 0 | 0 | 0 | 0 | 0 | 0 | 0 | 0 | 205035.0086 | 3342065.7161 | 322154.1853 | 0 | 0 | 252494.1361 | 0 | 0 | 0 | 0 | 0 | 0 | 0 | 0 | 0 | 0 | -189229.3653 | 0 | 0 | 0 | 0 | 0 | 0 | 0 | 0 | 0 | 190864.1776
2016-02-22 13:00 | 1246.8612 | 125314.4424 | 0 | 0 | 0 | 0 | 434072 | 0 | 0 | 0 | 0 | 0 | 0 | 0 | 0 | 0 | 36620.8735 | 3342065.7161 | 212573.2615 | 0 | 0 | 120713.5179 | 0 | 0 | 0 | 0 | 0 | 0 | 0 | 0 | 0 | 0 | -189229.3653 | 0 | 0 | 0 | 109580.9238 | 0 | 0 | 0 | 0 | 0 | 131780.6183
2016-02-22 14:00 | 137790.1974 | 103877.9516 | 0 | 0 | 0 | 0 | 439407 | 0 | 0 | 0 | 0 | 0 | 0 | 0 | 0 | 0 | 0 | 3342065.7161 | 0 | 0 | 0 | 0 | 0 | 0 | 0 | 0 | 0 | 0 | 0 | 0 | 0 | 0 | -41147.0489 | 0 | 0 | 0 | 212573.2615 | 0 | 0 | 0 | 0 | 0 | 120713.5179
2016-02-22 15:00 | 486636.0289 | 0 | 0 | 0 | 0 | 0 | 442540 | 0 | 0 | 0 | 0 | 0 | 0 | 0 | 0 | 0 | 22569.0041 | 3357055.794 | 0 | 0 | 0 | 0 | 0 | 0 | 0 | 0 | 0 | 0 | 0 | 0 | 0 | 0 | 25358.4316 | 18737.5974 | 0 | 0 | 0 | 0 | 0 | 0 | 0 | 0 | 0
2016-02-22 16:00 | 696949.6913 | 0 | 0 | 0 | 0 | 0 | 441350 | 0 | 0 | 0 | 0 | 0 | 0 | 0 | 0 | 0 | 89632.1636 | 3372045.8719 | 0 | 0 | 0 | 159895.127 | 0 | 0 | 0 | 0 | 0 | 0 | 0 | 0 | 0 | 0 | 75351.8646 | 18737.5974 | 0 | 0 | 0 | 0 | 0 | 0 | 0 | 161510.2293 | 0
2016-02-22 17:00 | 778342.5144 | 0 | 0 | 0 | 0 | 0 | 438115 | 0 | 0 | 0 | 0 | 0 | 0 | 0 | 0 | 0 | 134978.9496 | 3387035.9499 | 0 | 0 | 0 | 427728.2144 | 0 | 0 | 0 | 0 | 0 | 0 | 0 | 0 | 0 | 0 | 50951.4449 | 18737.5974 | 0 | 0 | 0 | 0 | 0 | 0 | 0 | 270538.4721 | 0
2016-02-22 18:00 | 833881.6981 | 0 | 0 | 0 | 0 | 0 | 435252 | 0 | 0 | 0 | 0 | 0 | 0 | 0 | 0 | 0 | 303393.0847 | 3402026.0278 | 0 | 0 | 0 | 616484.3225 | 0 | 0 | 0 | 0 | 0 | 0 | 0 | 0 | 0 | 0 | 189229.3653 | 18737.5974 | 0 | 0 | 0 | 0 | 0 | 0 | 0 | 190662.7354 | 0
2016-02-22 19:00 | 866878.0894 | 0 | 0 | 0 | 0 | 0 | 432459 | 0 | 0 | 0 | 0 | 0 | 0 | 0 | 0 | 0 | 432570.3724 | 3417016.1057 | 0 | 0 | 0 | 884317.4099 | 0 | 0 | 0 | 0 | 0 | 0 | 0 | 0 | 0 | 0 | 145143.0199 | 18737.5974 | 0 | 0 | 0 | 0 | 0 | 0 | 0 | 270538.4721 | 0
2016-02-22 20:00 | 921185.368 | 0 | 0 | 0 | 0 | 0 | 429886 | 0 | 0 | 0 | 0 | 0 | 0 | 0 | 0 | 0 | 600984.5074 | 3432006.1836 | 12665.9939 | 0 | 0 | 1152150.4972 | 0 | 0 | 0 | 0 | 0 | 0 | 0 | 0 | 0 | 0 | 189229.3653 | 18737.5974 | 0 | 12793.9332 | 0 | 0 | 0 | 0 | 0 | 270538.4721 | 0
2016-02-22 21:00 | 956040.5669 | 0 | 0 | 0 | 0 | 0 | 431668 | 0 | 0 | 0 | 0 | 0 | 0 | 0 | 0 | 0 | 769398.6425 | 3446996.2615 | 58074.4547 | 0 | 0 | 1419983.5846 | 0 | 0 | 0 | 0 | 0 | 0 | 0 | 0 | 0 | 0 | 189229.3653 | 18737.5974 | 0 | 45867.1322 | 0 | 0 | 0 | 0 | 0 | 270538.4721 | 0
2016-02-22 22:00 | 857282.0692 | 0 | 0 | 0 | 0 | 0 | 438908 | 0 | 0 | 0 | 0 | 0 | 0 | 0 | 0 | 0 | 937812.7776 | 3461986.3394 | 58074.4547 | 0 | 0 | 1628286.6201 | 0 | 0 | 0 | 0 | 0 | 0 | 0 | 0 | 0 | 0 | 189229.3653 | 18737.5974 | 0 | 0 | 0 | 0 | 0 | 0 | 0 | 210407.1065 | 0
2016-02-22 23:00 | 539085.2845 | 0 | 0 | 0 | 0 | 0 | 455125 | 0 | 0 | 0 | 0 | 0 | 0 | 0 | 0 | 0 | 995860.9691 | 3476976.4174 | 58074.4547 | 0 | 0 | 1628286.6201 | 0 | 0 | 0 | 0 | 0 | 0 | 0 | 0 | 0 | 0 | 65222.6871 | 18737.5974 | 0 | 0 | 0 | 0 | 0 | 0 | 0 | 0 | 0
2016-02-23 | 34882.227 | 96174.476 | 0 | 0 | 0 | 0 | 466325 | 0 | 0 | 0 | 0 | 0 | 0 | 0 | 0 | 0 | 827446.834 | 3491966.4953 | 0 | 0 | 0 | 1369389.3726 | 0 | 0 | 0 | 0 | 0 | 0 | 0 | 0 | 0 | 0 | -189229.3653 | 18737.5974 | 0 | 0 | 58074.4547 | 0 | 0 | 0 | 0 | 0 | 258897.2475
2016-02-23 01:00 | 1733.752 | 234492.4075 | 0 | 0 | 0 | 0 | 465317 | 0 | 0 | 0 | 0 | 0 | 0 | 0 | 0 | 0 | 659032.6989 | 3491966.4953 | 0 | 0 | 0 | 1295571.8257 | 0 | 0 | 0 | 0 | 0 | 0 | 0 | 0 | 0 | 0 | -189229.3653 | 0 | 0 | 0 | 0 | 0 | 0 | 0 | 0 | 0 | 73817.5469
2016-02-23 02:00 | 507.6565 | 250845.8123 | 0 | 0 | 0 | 0 | 455231 | 0 | 0 | 0 | 0 | 0 | 0 | 0 | 0 | 0 | 490618.5638 | 3491966.4953 | 0 | 0 | 0 | 1268445.5924 | 0 | 0 | 0 | 0 | 0 | 0 | 0 | 0 | 0 | 0 | -189229.3653 | 0 | 0 | 0 | 0 | 0 | 0 | 0 | 0 | 0 | 27126.2333
2016-02-23 03:00 | 67.584 | 251588.5294 | 0 | 0 | 0 | 0 | 436595 | 0 | 0 | 0 | 0 | 0 | 0 | 0 | 0 | 0 | 421257.3761 | 3506956.5732 | 0 | 0 | 0 | 1035588.9901 | 0 | 0 | 0 | 0 | 0 | 0 | 0 | 0 | 0 | 0 | -77933.9188 | 18737.5974 | 0 | 0 | 0 | 0 | 0 | 0 | 0 | 0 | 232856.6023
2016-02-23 04:00 | 2.4816 | 249726.6294 | 0 | 0 | 0 | 0 | 412301 | 0 | 0 | 0 | 0 | 0 | 0 | 0 | 0 | 0 | 276568.3949 | 3506956.5732 | 0 | 0 | 0 | 1035588.9901 | 0 | 0 | 0 | 0 | 0 | 0 | 0 | 0 | 0 | 0 | -162571.889 | 0 | 0 | 0 | 0 | 0 | 0 | 0 | 0 | 0 | 0
2016-02-23 05:00 | 0 | 253445.5937 | 0 | 0 | 0 | 0 | 391289 | 0 | 0 | 0 | 0 | 0 | 0 | 0 | 0 | 0 | 261637.3188 | 3521946.6511 | 0 | 0 | 0 | 776691.7426 | 0 | 0 | 0 | 0 | 0 | 0 | 0 | 0 | 0 | 0 | -16776.49 | 18737.5974 | 0 | 0 | 0 | 0 | 0 | 0 | 0 | 0 | 258897.2475
2016-02-23 06:00 | 0 | 187243.6347 | 0 | 0 | 0 | 0 | 376473 | 0 | 0 | 0 | 0 | 0 | 0 | 0 | 0 | 0 | 93223.1837 | 3521946.6511 | 0 | 0 | 0 | 776691.7426 | 0 | 0 | 0 | 0 | 0 | 0 | 0 | 0 | 0 | 0 | -189229.3653 | 0 | 0 | 0 | 0 | 0 | 0 | 0 | 0 | 0 | 0
2016-02-23 07:00 | 0 | 275833.1211 | 0 | 0 | 0 | 0 | 366921 | 0 | 0 | 0 | 0 | 0 | 0 | 0 | 0 | 0 | 136580.9887 | 3521946.6511 | 0 | 0 | 0 | 517794.4951 | 0 | 0 | 0 | 0 | 0 | 0 | 0 | 0 | 0 | 0 | 48716.6348 | 0 | 0 | 0 | 0 | 0 | 0 | 0 | 0 | 0 | 258897.2475
2016-02-23 08:00 | 0 | 292200.3663 | 0 | 0 | 0 | 0 | 362150 | 0 | 0 | 0 | 0 | 0 | 0 | 0 | 0 | 0 | 74325.8147 | 3521946.6511 | 0 | 0 | 0 | 517794.4951 | 0 | 0 | 0 | 0 | 0 | 0 | 0 | 0 | 0 | 0 | -69949.6337 | 0 | 0 | 0 | 0 | 0 | 0 | 0 | 0 | 0 | 0
2016-02-23 09:00 | 0 | 337067.4873 | 0 | 0 | 0 | 0 | 364236 | 0 | 0 | 0 | 0 | 0 | 0 | 0 | 0 | 0 | 50145.8385 | 3521946.6511 | 0 | 0 | 0 | 517794.4951 | 0 | 0 | 0 | 0 | 0 | 0 | 0 | 0 | 0 | 0 | -27168.5127 | 0 | 0 | 0 | 0 | 0 | 0 | 0 | 0 | 0 | 0
2016-02-23 10:00 | 0 | 256864.8122 | 0 | 0 | 0 | 0 | 377442 | 0 | 0 | 0 | 0 | 0 | 0 | 0 | 0 | 0 | 67258.1585 | 3521946.6511 | 0 | 0 | 0 | 258897.2475 | 0 | 0 | 0 | 0 | 0 | 0 | 0 | 0 | 0 | 0 | 19227.3259 | 0 | 0 | 0 | 0 | 0 | 0 | 0 | 0 | 0 | 258897.2475
2016-02-23 11:00 | 0 | 383320.7845 | 0 | 0 | 0 | 0 | 409522 | 0 | 0 | 0 | 0 | 0 | 0 | 0 | 0 | 0 | 43939.0767 | 3521946.6511 | 0 | 0 | 0 | 258897.2475 | 0 | 0 | 0 | 0 | 0 | 0 | 0 | 0 | 0 | 0 | -26201.2155 | 0 | 0 | 0 | 0 | 0 | 0 | 0 | 0 | 0 | 0
2016-02-23 12:00 | 0 | 410518.4874 | 0 | 0 | 0 | 0 | 437217 | 0 | 0 | 0 | 0 | 0 | 0 | 0 | 0 | 0 | 20177.4005 | 3521946.6511 | 0 | 0 | 0 | 258897.2475 | 0 | 0 | 0 | 0 | 0 | 0 | 0 | 0 | 0 | 0 | -26698.5126 | 0 | 0 | 0 | 0 | 0 | 0 | 0 | 0 | 0 | 0
2016-02-23 13:00 | 772.8345 | 425345.929 | 0 | 0 | 0 | 0 | 448790 | 0 | 0 | 0 | 0 | 0 | 0 | 0 | 0 | 0 | 0 | 3521946.6511 | 0 | 0 | 0 | 258897.2475 | 0 | 0 | 0 | 0 | 0 | 0 | 0 | 0 | 0 | 0 | -22671.2365 | 0 | 0 | 0 | 0 | 0 | 0 | 0 | 0 | 0 | 0
2016-02-23 14:00 | 133390.8672 | 181886.6192 | 0 | 0 | 0 | 0 | 455082 | 0 | 0 | 0 | 0 | 0 | 0 | 0 | 0 | 0 | 0 | 3521946.6511 | 0 | 0 | 0 | 0 | 0 | 0 | 0 | 0 | 0 | 0 | 0 | 0 | 0 | 0 | 0 | 0 | 0 | 0 | 0 | 0 | 0 | 0 | 0 | 0 | 258897.2475
2016-02-23 15:00 | 517647.4072 | 0 | 0 | 0 | 0 | 0 | 459144 | 0 | 0 | 0 | 0 | 0 | 0 | 0 | 0 | 0 | 35391.5707 | 3536936.729 | 0 | 0 | 0 | 0 | 0 | 0 | 0 | 0 | 0 | 0 | 0 | 0 | 0 | 0 | 39765.8098 | 18737.5974 | 0 | 0 | 0 | 0 | 0 | 0 | 0 | 0 | 0
2016-02-23 16:00 | 745400.7425 | 0 | 0 | 0 | 0 | 0 | 458114 | 0 | 0 | 0 | 0 | 0 | 0 | 0 | 0 | 0 | 83382.252 | 3551926.8069 | 0 | 0 | 0 | 212480.7609 | 0 | 0 | 0 | 0 | 0 | 0 | 0 | 0 | 0 | 0 | 53922.1139 | 18737.5974 | 0 | 0 | 0 | 0 | 0 | 0 | 0 | 214627.0312 | 0
2016-02-23 17:00 | 823933.2287 | 0 | 0 | 0 | 0 | 0 | 455547 | 0 | 0 | 0 | 0 | 0 | 0 | 0 | 0 | 0 | 153790.2937 | 3566916.8848 | 0 | 0 | 0 | 480313.8483 | 0 | 0 | 0 | 0 | 0 | 0 | 0 | 0 | 0 | 0 | 79110.1592 | 18737.5974 | 0 | 0 | 0 | 0 | 0 | 0 | 0 | 270538.4721 | 0
2016-02-23 18:00 | 869222.5288 | 0 | 0 | 0 | 0 | 0 | 453357 | 0 | 0 | 0 | 0 | 0 | 0 | 0 | 0 | 0 | 322204.4288 | 3581906.9628 | 0 | 0 | 0 | 686133.4287 | 0 | 0 | 0 | 0 | 0 | 0 | 0 | 0 | 0 | 0 | 189229.3653 | 18737.5974 | 0 | 0 | 0 | 0 | 0 | 0 | 0 | 207898.5661 | 0
2016-02-23 19:00 | 930272.0705 | 0 | 0 | 0 | 0 | 0 | 450352 | 0 | 0 | 0 | 0 | 0 | 0 | 0 | 0 | 0 | 490618.5638 | 3596897.0407 | 1400.4893 | 0 | 0 | 953966.5161 | 0 | 0 | 0 | 0 | 0 | 0 | 0 | 0 | 0 | 0 | 189229.3653 | 18737.5974 | 0 | 1414.6357 | 0 | 0 | 0 | 0 | 0 | 270538.4721 | 0
2016-02-23 20:00 | 997668.4329 | 0 | 0 | 0 | 0 | 0 | 448235 | 0 | 0 | 0 | 0 | 0 | 0 | 0 | 0 | 0 | 659032.6989 | 3611887.1186 | 71619.2075 | 0 | 0 | 1221799.6035 | 0 | 0 | 0 | 0 | 0 | 0 | 0 | 0 | 0 | 0 | 189229.3653 | 18737.5974 | 0 | 70927.9982 | 0 | 0 | 0 | 0 | 0 | 270538.4721 | 0
2016-02-23 21:00 | 1011609.7805 | 0 | 0 | 0 | 0 | 0 | 450200 | 0 | 0 | 0 | 0 | 0 | 0 | 0 | 0 | 0 | 827446.834 | 3626877.1965 | 153694.5098 | 0 | 0 | 1489632.6909 | 0 | 0 | 0 | 0 | 0 | 0 | 0 | 0 | 0 | 0 | 189229.3653 | 18737.5974 | 0 | 82904.3457 | 0 | 0 | 0 | 0 | 0 | 270538.4721 | 0
2016-02-23 22:00 | 965243.0015 | 0 | 0 | 0 | 0 | 0 | 457914 | 0 | 0 | 0 | 0 | 0 | 0 | 0 | 0 | 0 | 995860.9691 | 3641867.2744 | 182229.8409 | 0 | 0 | 1757465.7783 | 0 | 0 | 0 | 0 | 0 | 0 | 0 | 0 | 0 | 0 | 189229.3653 | 18737.5974 | 0 | 28823.5667 | 0 | 0 | 0 | 0 | 0 | 270538.4721 | 0
2016-02-23 23:00 | 470924.1046 | 0 | 0 | 0 | 0 | 0 | 470990 | 0 | 0 | 0 | 0 | 0 | 0 | 0 | 0 | 0 | 979125.8604 | 3656857.3523 | 182229.8409 | 0 | 0 | 1757465.7783 | 0 | 0 | 0 | 0 | 0 | 0 | 0 | 0 | 0 | 0 | -18803.4928 | 18737.5974 | 0 | 0 | 0 | 0 | 0 | 0 | 0 | 0 | 0
2016-02-24 | 34271.0082 | 116700.1129 | 0 | 0 | 0 | 0 | 480005 | 0 | 0 | 0 | 0 | 0 | 0 | 0 | 0 | 0 | 810711.7254 | 3656857.3523 | 182229.8409 | 0 | 0 | 1498568.5307 | 0 | 0 | 0 | 0 | 0 | 0 | 0 | 0 | 0 | 0 | -189229.3653 | 0 | 0 | 0 | 0 | 0 | 0 | 0 | 0 | 0 | 258897.2475
2016-02-24 01:00 | 1831.7045 | 286964.9302 | 0 | 0 | 0 | 0 | 478026 | 0 | 0 | 0 | 0 | 0 | 0 | 0 | 0 | 0 | 642297.5903 | 3656857.3523 | 182229.8409 | 0 | 0 | 1498568.5307 | 0 | 0 | 0 | 0 | 0 | 0 | 0 | 0 | 0 | 0 | -189229.3653 | 0 | 0 | 0 | 0 | 0 | 0 | 0 | 0 | 0 | 0
2016-02-24 02:00 | 370.5701 | 367173.0489 | 0 | 0 | 0 | 0 | 467177 | 0 | 0 | 0 | 0 | 0 | 0 | 0 | 0 | 0 | 661373.4367 | 3671847.4303 | 182229.8409 | 0 | 0 | 1239671.2832 | 0 | 0 | 0 | 0 | 0 | 0 | 0 | 0 | 0 | 0 | 21433.5353 | 18737.5974 | 0 | 0 | 0 | 0 | 0 | 0 | 0 | 0 | 258897.2475
2016-02-24 03:00 | 83.8706 | 361545.1415 | 0 | 0 | 0 | 0 | 446539 | 0 | 0 | 0 | 0 | 0 | 0 | 0 | 0 | 0 | 569127.0858 | 3686837.5082 | 182229.8409 | 0 | 0 | 1239671.2832 | 0 | 0 | 0 | 0 | 0 | 0 | 0 | 0 | 0 | 0 | -103647.5853 | 18737.5974 | 0 | 0 | 0 | 0 | 0 | 0 | 0 | 0 | 0
2016-02-24 04:00 | 1.9733 | 233138.6615 | 0 | 0 | 0 | 0 | 422370 | 0 | 0 | 0 | 0 | 0 | 0 | 0 | 0 | 0 | 400712.9507 | 3686837.5082 | 182229.8409 | 0 | 0 | 1239671.2832 | 0 | 0 | 0 | 0 | 0 | 0 | 0 | 0 | 0 | 0 | -189229.3653 | 0 | 0 | 0 | 0 | 0 | 0 | 0 | 0 | 0 | 0
2016-02-24 05:00 | 0 | 211640.6347 | 0 | 0 | 0 | 0 | 400870 | 0 | 0 | 0 | 0 | 0 | 0 | 0 | 0 | 0 | 232298.8156 | 3686837.5082 | 182229.8409 | 0 | 0 | 1239671.2832 | 0 | 0 | 0 | 0 | 0 | 0 | 0 | 0 | 0 | 0 | -189229.3653 | 0 | 0 | 0 | 0 | 0 | 0 | 0 | 0 | 0 | 0
2016-02-24 06:00 | 0 | 371896.5214 | 0 | 0 | 0 | 0 | 385872 | 0 | 0 | 0 | 0 | 0 | 0 | 0 | 0 | 0 | 344286.6569 | 3686837.5082 | 182229.8409 | 0 | 0 | 980774.0357 | 0 | 0 | 0 | 0 | 0 | 0 | 0 | 0 | 0 | 0 | 125829.0351 | 0 | 0 | 0 | 0 | 0 | 0 | 0 | 0 | 0 | 258897.2475
2016-02-24 07:00 | 0 | 377175.0441 | 0 | 0 | 0 | 0 | 376535 | 0 | 0 | 0 | 0 | 0 | 0 | 0 | 0 | 0 | 328179.8344 | 3701827.5861 | 182229.8409 | 0 | 0 | 980774.0357 | 0 | 0 | 0 | 0 | 0 | 0 | 0 | 0 | 0 | 0 | -18097.5533 | 18737.5974 | 0 | 0 | 0 | 0 | 0 | 0 | 0 | 0 | 0
2016-02-24 08:00 | 0 | 42603.1211 | 0 | 0 | 0 | 0 | 371637 | 0 | 0 | 0 | 0 | 0 | 0 | 0 | 0 | 0 | 159765.6994 | 3701827.5861 | 182229.8409 | 0 | 0 | 721876.7881 | 0 | 0 | 0 | 0 | 0 | 0 | 0 | 0 | 0 | 0 | -189229.3653 | 0 | 0 | 0 | 0 | 0 | 0 | 0 | 0 | 0 | 258897.2475
2016-02-24 09:00 | 0 | 432048.5836 | 0 | 0 | 0 | 0 | 373087 | 0 | 0 | 0 | 0 | 0 | 0 | 0 | 0 | 0 | 212241.5088 | 3701827.5861 | 182229.8409 | 0 | 0 | 721876.7881 | 0 | 0 | 0 | 0 | 0 | 0 | 0 | 0 | 0 | 0 | 58961.5836 | 0 | 0 | 0 | 0 | 0 | 0 | 0 | 0 | 0 | 0
2016-02-24 10:00 | 0 | 417580.2555 | 0 | 0 | 0 | 0 | 385851 | 0 | 0 | 0 | 0 | 0 | 0 | 0 | 0 | 0 | 240480.5461 | 3701827.5861 | 182229.8409 | 0 | 0 | 721876.7881 | 0 | 0 | 0 | 0 | 0 | 0 | 0 | 0 | 0 | 0 | 31729.2555 | 0 | 0 | 0 | 0 | 0 | 0 | 0 | 0 | 0 | 0
2016-02-24 11:00 | 0 | 246711.2321 | 0 | 0 | 0 | 0 | 417203 | 0 | 0 | 0 | 0 | 0 | 0 | 0 | 0 | 0 | 72066.4111 | 3716817.664 | 182229.8409 | 0 | 0 | 721876.7881 | 0 | 0 | 0 | 0 | 0 | 0 | 0 | 0 | 0 | 0 | -189229.3653 | 18737.5974 | 0 | 0 | 0 | 0 | 0 | 0 | 0 | 0 | 0
2016-02-24 12:00 | 0 | 394420.0597 | 0 | 0 | 0 | 0 | 446997 | 0 | 0 | 0 | 0 | 0 | 0 | 0 | 0 | 0 | 168414.1351 | 3716817.664 | 133326.8262 | 0 | 0 | 462979.5406 | 0 | 0 | 0 | 0 | 0 | 0 | 0 | 0 | 0 | 0 | 108255.8697 | 0 | 0 | 0 | 48903.0147 | 0 | 0 | 0 | 0 | 0 | 258897.2475
2016-02-24 13:00 | 6061.921 | 263224.7138 | 0 | 0 | 0 | 0 | 458516 | 0 | 0 | 0 | 0 | 0 | 0 | 0 | 0 | 0 | 0 | 3716817.664 | 133326.8262 | 0 | 0 | 462979.5406 | 0 | 0 | 0 | 0 | 0 | 0 | 0 | 0 | 0 | 0 | -189229.3653 | 0 | 0 | 0 | 0 | 0 | 0 | 0 | 0 | 0 | 0
2016-02-24 14:00 | 243360.6967 | 219807.3033 | 0 | 0 | 0 | 0 | 463168 | 0 | 0 | 0 | 0 | 0 | 0 | 0 | 0 | 0 | 0 | 3716817.664 | 133326.8262 | 0 | 0 | 462979.5406 | 0 | 0 | 0 | 0 | 0 | 0 | 0 | 0 | 0 | 0 | 0 | 0 | 0 | 0 | 0 | 0 | 0 | 0 | 0 | 0 | 0
2016-02-24 15:00 | 677541.9412 | 0 | 0 | 0 | 0 | 0 | 466375 | 0 | 0 | 0 | 0 | 0 | 0 | 0 | 0 | 0 | 0 | 3731807.7419 | 133326.8262 | 0 | 0 | 653484.591 | 0 | 0 | 0 | 0 | 0 | 0 | 0 | 0 | 0 | 0 | 0 | 18737.5974 | 0 | 0 | 0 | 0 | 0 | 0 | 0 | 192429.3438 | 0
2016-02-24 16:00 | 873581.8407 | 0 | 0 | 0 | 0 | 0 | 465391 | 0 | 0 | 0 | 0 | 0 | 0 | 0 | 0 | 0 | 59043.7208 | 3746797.8198 | 185374.6029 | 0 | 0 | 921317.6783 | 0 | 0 | 0 | 0 | 0 | 0 | 0 | 0 | 0 | 0 | 66341.2593 | 18737.5974 | 0 | 52573.5118 | 0 | 0 | 0 | 0 | 0 | 270538.4721 | 0
2016-02-24 17:00 | 931573.5916 | 0 | 0 | 0 | 0 | 0 | 460966 | 0 | 0 | 0 | 0 | 0 | 0 | 0 | 0 | 0 | 220428.7755 | 3761787.8977 | 185374.6029 | 0 | 0 | 1189150.7657 | 0 | 0 | 0 | 0 | 0 | 0 | 0 | 0 | 0 | 0 | 181331.5221 | 18737.5974 | 0 | 0 | 0 | 0 | 0 | 0 | 0 | 270538.4721 | 0
2016-02-24 18:00 | 960945.5252 | 0 | 0 | 0 | 0 | 0 | 456504 | 0 | 0 | 0 | 0 | 0 | 0 | 0 | 0 | 0 | 388842.9106 | 3776777.9757 | 211051.3324 | 0 | 0 | 1456983.8531 | 0 | 0 | 0 | 0 | 0 | 0 | 0 | 0 | 0 | 0 | 189229.3653 | 18737.5974 | 0 | 25936.0904 | 0 | 0 | 0 | 0 | 0 | 270538.4721 | 0
2016-02-24 19:00 | 1013279.7805 | 0 | 0 | 0 | 0 | 0 | 451870 | 0 | 0 | 0 | 0 | 0 | 0 | 0 | 0 | 0 | 557257.0457 | 3791768.0536 | 293126.6347 | 0 | 0 | 1724816.9405 | 0 | 0 | 0 | 0 | 0 | 0 | 0 | 0 | 0 | 0 | 189229.3653 | 18737.5974 | 0 | 82904.3457 | 0 | 0 | 0 | 0 | 0 | 270538.4721 | 0
2016-02-24 20:00 | 1008831.7805 | 0 | 0 | 0 | 0 | 0 | 447422 | 0 | 0 | 0 | 0 | 0 | 0 | 0 | 0 | 0 | 725671.1807 | 3806758.1315 | 375201.9369 | 0 | 0 | 1992650.0279 | 0 | 0 | 0 | 0 | 0 | 0 | 0 | 0 | 0 | 0 | 189229.3653 | 18737.5974 | 0 | 82904.3457 | 0 | 0 | 0 | 0 | 0 | 270538.4721 | 0
2016-02-24 21:00 | 1008811.7805 | 0 | 0 | 0 | 0 | 0 | 447402 | 0 | 0 | 0 | 0 | 0 | 0 | 0 | 0 | 0 | 894085.3158 | 3821748.2094 | 457277.2392 | 0 | 0 | 2260483.1153 | 0 | 0 | 0 | 0 | 0 | 0 | 0 | 0 | 0 | 0 | 189229.3653 | 18737.5974 | 0 | 82904.3457 | 0 | 0 | 0 | 0 | 0 | 270538.4721 | 0
2016-02-24 22:00 | 939810.0818 | 0 | 0 | 0 | 0 | 0 | 453275 | 0 | 0 | 0 | 0 | 0 | 0 | 0 | 0 | 0 | 995860.9691 | 3836738.2873 | 539352.5414 | 0 | 0 | 2528316.2026 | 0 | 0 | 0 | 0 | 0 | 0 | 0 | 0 | 0 | 0 | 114354.6666 | 18737.5974 | 0 | 82904.3457 | 0 | 0 | 0 | 0 | 0 | 270538.4721 | 0
2016-02-24 23:00 | 445673.4795 | 0 | 0 | 0 | 0 | 0 | 464896 | 0 | 0 | 0 | 0 | 0 | 0 | 0 | 0 | 0 | 962076.4642 | 3851728.3652 | 539352.5414 | 0 | 0 | 2528316.2026 | 0 | 0 | 0 | 0 | 0 | 0 | 0 | 0 | 0 | 0 | -37960.1179 | 18737.5974 | 0 | 0 | 0 | 0 | 0 | 0 | 0 | 0 | 0
2016-02-25 | 36825.4576 | 108445.6635 | 0 | 0 | 0 | 0 | 474305 | 0 | 0 | 0 | 0 | 0 | 0 | 0 | 0 | 0 | 793662.3291 | 3851728.3652 | 539352.5414 | 0 | 0 | 2269418.9551 | 0 | 0 | 0 | 0 | 0 | 0 | 0 | 0 | 0 | 0 | -189229.3653 | 0 | 0 | 0 | 0 | 0 | 0 | 0 | 0 | 0 | 258897.2475
2016-02-25 01:00 | 2057.7987 | 282520.836 | 0 | 0 | 0 | 0 | 473808 | 0 | 0 | 0 | 0 | 0 | 0 | 0 | 0 | 0 | 625248.194 | 3851728.3652 | 539352.5414 | 0 | 0 | 2269418.9551 | 0 | 0 | 0 | 0 | 0 | 0 | 0 | 0 | 0 | 0 | -189229.3653 | 0 | 0 | 0 | 0 | 0 | 0 | 0 | 0 | 0 | 0
2016-02-25 02:00 | 477.9506 | 388675.6741 | 0 | 0 | 0 | 0 | 464981 | 0 | 0 | 0 | 0 | 0 | 0 | 0 | 0 | 0 | 665511.3855 | 3866718.4432 | 539352.5414 | 0 | 0 | 2010521.7076 | 0 | 0 | 0 | 0 | 0 | 0 | 0 | 0 | 0 | 0 | 45239.541 | 18737.5974 | 0 | 0 | 0 | 0 | 0 | 0 | 0 | 0 | 258897.2475
2016-02-25 03:00 | 87.5162 | 381242.8851 | 0 | 0 | 0 | 0 | 447005 | 0 | 0 | 0 | 0 | 0 | 0 | 0 | 0 | 0 | 590384.531 | 3881708.5211 | 539352.5414 | 0 | 0 | 2010521.7076 | 0 | 0 | 0 | 0 | 0 | 0 | 0 | 0 | 0 | 0 | -84412.196 | 18737.5974 | 0 | 0 | 0 | 0 | 0 | 0 | 0 | 0 | 0
2016-02-25 04:00 | 3.6212 | 224408.6817 | 0 | 0 | 0 | 0 | 423778 | 0 | 0 | 0 | 0 | 0 | 0 | 0 | 0 | 0 | 537375.0778 | 3881708.5211 | 539352.5414 | 0 | 0 | 1751624.46 | 0 | 0 | 0 | 0 | 0 | 0 | 0 | 0 | 0 | 0 | -59561.1834 | 0 | 0 | 0 | 0 | 0 | 0 | 0 | 0 | 0 | 258897.2475
2016-02-25 05:00 | 0 | 370171.8734 | 0 | 0 | 0 | 0 | 403872 | 0 | 0 | 0 | 0 | 0 | 0 | 0 | 0 | 0 | 490705.5034 | 3896698.599 | 539352.5414 | 0 | 0 | 1751624.46 | 0 | 0 | 0 | 0 | 0 | 0 | 0 | 0 | 0 | 0 | -52437.724 | 18737.5974 | 0 | 0 | 0 | 0 | 0 | 0 | 0 | 0 | 0
2016-02-25 06:00 | 0 | 61642.1211 | 0 | 0 | 0 | 0 | 390676 | 0 | 0 | 0 | 0 | 0 | 0 | 0 | 0 | 0 | 322291.3683 | 3896698.599 | 539352.5414 | 0 | 0 | 1492727.2125 | 0 | 0 | 0 | 0 | 0 | 0 | 0 | 0 | 0 | 0 | -189229.3653 | 0 | 0 | 0 | 0 | 0 | 0 | 0 | 0 | 0 | 258897.2475
2016-02-25 07:00 | 0 | 362626.0106 | 0 | 0 | 0 | 0 | 382205 | 0 | 0 | 0 | 0 | 0 | 0 | 0 | 0 | 0 | 304866.0677 | 3896698.599 | 539352.5414 | 0 | 0 | 1492727.2125 | 0 | 0 | 0 | 0 | 0 | 0 | 0 | 0 | 0 | 0 | -19578.9894 | 0 | 0 | 0 | 0 | 0 | 0 | 0 | 0 | 0 | 0
2016-02-25 08:00 | 0 | 358625.2797 | 0 | 0 | 0 | 0 | 378974 | 0 | 0 | 0 | 0 | 0 | 0 | 0 | 0 | 0 | 411181.7238 | 3896698.599 | 539352.5414 | 0 | 0 | 1233829.965 | 0 | 0 | 0 | 0 | 0 | 0 | 0 | 0 | 0 | 0 | 119455.7934 | 0 | 0 | 0 | 0 | 0 | 0 | 0 | 0 | 0 | 258897.2475
2016-02-25 09:00 | 0 | 349324.6365 | 0 | 0 | 0 | 0 | 382788 | 0 | 0 | 0 | 0 | 0 | 0 | 0 | 0 | 0 | 381399.3303 | 3896698.599 | 539352.5414 | 0 | 0 | 1233829.965 | 0 | 0 | 0 | 0 | 0 | 0 | 0 | 0 | 0 | 0 | -33463.3635 | 0 | 0 | 0 | 0 | 0 | 0 | 0 | 0 | 0 | 0
2016-02-25 10:00 | 0 | 323458.3472 | 0 | 0 | 0 | 0 | 397613 | 0 | 0 | 0 | 0 | 0 | 0 | 0 | 0 | 0 | 315401.6894 | 3896698.599 | 539352.5414 | 0 | 0 | 1233829.965 | 0 | 0 | 0 | 0 | 0 | 0 | 0 | 0 | 0 | 0 | -74154.6528 | 0 | 0 | 0 | 0 | 0 | 0 | 0 | 0 | 0 | 0
2016-02-25 11:00 | 0 | 306653.6815 | 0 | 0 | 0 | 0 | 430734 | 0 | 0 | 0 | 0 | 0 | 0 | 0 | 0 | 0 | 188293.7442 | 3911688.6769 | 539352.5414 | 0 | 0 | 1233829.965 | 0 | 0 | 0 | 0 | 0 | 0 | 0 | 0 | 0 | 0 | -142817.9159 | 18737.5974 | 0 | 0 | 0 | 0 | 0 | 0 | 0 | 0 | 0
2016-02-25 12:00 | 0 | 297906.8469 | 0 | 0 | 0 | 0 | 460048 | 0 | 0 | 0 | 0 | 0 | 0 | 0 | 0 | 0 | 168414.1351 | 3911688.6769 | 539352.5414 | 0 | 0 | 974932.7175 | 0 | 0 | 0 | 0 | 0 | 0 | 0 | 0 | 0 | 0 | -22336.6395 | 0 | 0 | 0 | 0 | 0 | 0 | 0 | 0 | 0 | 258897.2475
2016-02-25 13:00 | 5492.4957 | 285096.3749 | 0 | 0 | 0 | 0 | 469454 | 0 | 0 | 0 | 0 | 0 | 0 | 0 | 0 | 0 | 0 | 3919980.0656 | 539352.5414 | 0 | 0 | 974932.7175 | 0 | 0 | 0 | 0 | 0 | 0 | 0 | 0 | 0 | 0 | -189229.3653 | 10364.2358 | 0 | 0 | 0 | 0 | 0 | 0 | 0 | 0 | 0
2016-02-25 14:00 | 241875.9352 | 228065.0648 | 0 | 0 | 0 | 0 | 469941 | 0 | 0 | 0 | 0 | 0 | 0 | 0 | 0 | 0 | 0 | 3919980.0656 | 539352.5414 | 0 | 0 | 974932.7175 | 0 | 0 | 0 | 0 | 0 | 0 | 0 | 0 | 0 | 0 | 0 | 0 | 0 | 0 | 0 | 0 | 0 | 0 | 0 | 0 | 0
2016-02-25 15:00 | 685389.2626 | 0 | 0 | 0 | 0 | 0 | 468999 | 0 | 0 | 0 | 0 | 0 | 0 | 0 | 0 | 0 | 0 | 3934970.1435 | 539352.5414 | 0 | 0 | 1170608.856 | 0 | 0 | 0 | 0 | 0 | 0 | 0 | 0 | 0 | 0 | 0 | 18737.5974 | 0 | 0 | 0 | 0 | 0 | 0 | 0 | 197652.6652 | 0
2016-02-25 16:00 | 875859.2586 | 0 | 0 | 0 | 0 | 0 | 464064 | 0 | 0 | 0 | 0 | 0 | 0 | 0 | 0 | 0 | 35257.2106 | 3949960.2214 | 621427.8437 | 0 | 0 | 1438441.9434 | 0 | 0 | 0 | 0 | 0 | 0 | 0 | 0 | 0 | 0 | 39614.8434 | 18737.5974 | 0 | 82904.3457 | 0 | 0 | 0 | 0 | 0 | 270538.4721 | 0
2016-02-25 17:00 | 925218.787 | 0 | 0 | 0 | 0 | 0 | 457790 | 0 | 0 | 0 | 0 | 0 | 0 | 0 | 0 | 0 | 193813.1292 | 3964950.2993 | 621427.8437 | 0 | 0 | 1706275.0308 | 0 | 0 | 0 | 0 | 0 | 0 | 0 | 0 | 0 | 0 | 178152.7175 | 18737.5974 | 0 | 0 | 0 | 0 | 0 | 0 | 0 | 270538.4721 | 0
2016-02-25 18:00 | 956916.252 | 0 | 0 | 0 | 0 | 0 | 452895 | 0 | 0 | 0 | 0 | 0 | 0 | 0 | 0 | 0 | 362227.2643 | 3979940.3772 | 646688.5028 | 0 | 0 | 1974108.1182 | 0 | 0 | 0 | 0 | 0 | 0 | 0 | 0 | 0 | 0 | 189229.3653 | 18737.5974 | 0 | 25515.8173 | 0 | 0 | 0 | 0 | 0 | 270538.4721 | 0
2016-02-25 19:00 | 1009370.4518 | 0 | 0 | 0 | 0 | 0 | 449327 | 0 | 0 | 0 | 0 | 0 | 0 | 0 | 0 | 0 | 529425.3668 | 3994930.4552 | 728763.805 | 0 | 0 | 2241941.2056 | 0 | 0 | 0 | 0 | 0 | 0 | 0 | 0 | 0 | 0 | 187863.0366 | 18737.5974 | 0 | 82904.3457 | 0 | 0 | 0 | 0 | 0 | 270538.4721 | 0
2016-02-25 20:00 | 1008832.7805 | 0 | 0 | 0 | 0 | 0 | 447423 | 0 | 0 | 0 | 0 | 0 | 0 | 0 | 0 | 0 | 697839.5019 | 4009920.5331 | 810839.1073 | 0 | 0 | 2509774.2929 | 0 | 0 | 0 | 0 | 0 | 0 | 0 | 0 | 0 | 0 | 189229.3653 | 18737.5974 | 0 | 82904.3457 | 0 | 0 | 0 | 0 | 0 | 270538.4721 | 0
2016-02-25 21:00 | 1010442.7805 | 0 | 0 | 0 | 0 | 0 | 449033 | 0 | 0 | 0 | 0 | 0 | 0 | 0 | 0 | 0 | 866253.637 | 4024910.611 | 892914.4096 | 0 | 0 | 2777607.3803 | 0 | 0 | 0 | 0 | 0 | 0 | 0 | 0 | 0 | 0 | 189229.3653 | 18737.5974 | 0 | 82904.3457 | 0 | 0 | 0 | 0 | 0 | 270538.4721 | 0
2016-02-25 22:00 | 907280.7934 | 0 | 0 | 0 | 0 | 0 | 456517 | 0 | 0 | 0 | 0 | 0 | 0 | 0 | 0 | 0 | 995860.9691 | 4039900.6889 | 908617.3026 | 0 | 0 | 3045440.4677 | 0 | 0 | 0 | 0 | 0 | 0 | 0 | 0 | 0 | 0 | 145626.2158 | 18737.5974 | 0 | 15861.5081 | 0 | 0 | 0 | 0 | 0 | 270538.4721 | 0
2016-02-25 23:00 | 458685.957 | 0 | 0 | 0 | 0 | 0 | 472070 | 0 | 0 | 0 | 0 | 0 | 0 | 0 | 0 | 0 | 983949.1708 | 4039900.6889 | 908617.3026 | 0 | 0 | 3045440.4677 | 0 | 0 | 0 | 0 | 0 | 0 | 0 | 0 | 0 | 0 | -13384.043 | 0 | 0 | 0 | 0 | 0 | 0 | 0 | 0 | 0 | 0
2016-02-26 | 37873.1018 | 124160.2686 | 0 | 0 | 0 | 0 | 484445 | 0 | 0 | 0 | 0 | 0 | 0 | 0 | 0 | 0 | 821428.8376 | 4039900.6889 | 908617.3026 | 0 | 0 | 2786543.2202 | 0 | 0 | 0 | 0 | 0 | 0 | 0 | 0 | 0 | 0 | -182607.116 | 0 | 0 | 0 | 0 | 0 | 0 | 0 | 0 | 0 | 258897.2475
2016-02-26 01:00 | 2190.3678 | 150824.0228 | 0 | 0 | 0 | 0 | 486525 | 0 | 0 | 0 | 0 | 0 | 0 | 0 | 0 | 0 | 653014.7025 | 4039900.6889 | 898206.3015 | 0 | 0 | 2527645.9726 | 0 | 0 | 0 | 0 | 0 | 0 | 0 | 0 | 0 | 0 | -189229.3653 | 0 | 0 | 0 | 10411.0011 | 0 | 0 | 0 | 0 | 0 | 258897.2475
2016-02-26 02:00 | 434.2285 | 177735.2408 | 0 | 0 | 0 | 0 | 478144 | 0 | 0 | 0 | 0 | 0 | 0 | 0 | 0 | 0 | 510463.3874 | 4039900.6889 | 898206.3015 | 0 | 0 | 2268748.7251 | 0 | 0 | 0 | 0 | 0 | 0 | 0 | 0 | 0 | 0 | -160170.0171 | 0 | 0 | 0 | 0 | 0 | 0 | 0 | 0 | 0 | 258897.2475
2016-02-26 03:00 | 88.1195 | 200282.5455 | 0 | 0 | 0 | 0 | 462233 | 0 | 0 | 0 | 0 | 0 | 0 | 0 | 0 | 0 | 390337.0894 | 4039900.6889 | 898206.3015 | 0 | 0 | 2033769.1576 | 0 | 0 | 0 | 0 | 0 | 0 | 0 | 0 | 0 | 0 | -134973.3685 | 0 | 0 | 0 | 0 | 0 | 0 | 0 | 0 | 0 | 234979.5675
2016-02-26 04:00 | 2.5481 | 215518.8307 | 0 | 0 | 0 | 0 | 440294 | 0 | 0 | 0 | 0 | 0 | 0 | 0 | 0 | 0 | 298039.012 | 4054890.7668 | 898206.3015 | 0 | 0 | 1774871.91 | 0 | 0 | 0 | 0 | 0 | 0 | 0 | 0 | 0 | 0 | -103705.7049 | 18737.5974 | 0 | 0 | 0 | 0 | 0 | 0 | 0 | 0 | 258897.2475
2016-02-26 05:00 | 0 | 230805.2044 | 0 | 0 | 0 | 0 | 420829 | 0 | 0 | 0 | 0 | 0 | 0 | 0 | 0 | 0 | 129624.8769 | 4054890.7668 | 898206.3015 | 0 | 0 | 1773400.7427 | 0 | 0 | 0 | 0 | 0 | 0 | 0 | 0 | 0 | 0 | -189229.3653 | 0 | 0 | 0 | 0 | 0 | 0 | 0 | 0 | 0 | 1471.1674
2016-02-26 06:00 | 0 | 243093.9477 | 0 | 0 | 0 | 0 | 408908 | 0 | 0 | 0 | 0 | 0 | 0 | 0 | 0 | 0 | 106476.3875 | 4054890.7668 | 898206.3015 | 0 | 0 | 1514503.4952 | 0 | 0 | 0 | 0 | 0 | 0 | 0 | 0 | 0 | 0 | -26009.5386 | 0 | 0 | 0 | 0 | 0 | 0 | 0 | 0 | 0 | 258897.2475
2016-02-26 07:00 | 0 | 252940.8186 | 0 | 0 | 0 | 0 | 401981 | 0 | 0 | 0 | 0 | 0 | 0 | 0 | 0 | 0 | 98256.6433 | 4054890.7668 | 898206.3015 | 0 | 0 | 1255606.2476 | 0 | 0 | 0 | 0 | 0 | 0 | 0 | 0 | 0 | 0 | -9235.6677 | 0 | 0 | 0 | 0 | 0 | 0 | 0 | 0 | 0 | 258897.2475
2016-02-26 08:00 | 0 | 261437.319 | 0 | 0 | 0 | 0 | 400044 | 0 | 0 | 0 | 0 | 0 | 0 | 0 | 0 | 0 | 180674.5015 | 4054890.7668 | 685633.04 | 0 | 0 | 996709.0001 | 0 | 0 | 0 | 0 | 0 | 0 | 0 | 0 | 0 | 0 | 92604.3351 | 0 | 0 | 0 | 212573.2615 | 0 | 0 | 0 | 0 | 0 | 258897.2475
2016-02-26 09:00 | 0 | 281946.8608 | 0 | 0 | 0 | 0 | 404325 | 0 | 0 | 0 | 0 | 0 | 0 | 0 | 0 | 0 | 71757.9576 | 4054890.7668 | 685633.04 | 0 | 0 | 996709.0001 | 0 | 0 | 0 | 0 | 0 | 0 | 0 | 0 | 0 | 0 | -122378.1392 | 0 | 0 | 0 | 0 | 0 | 0 | 0 | 0 | 0 | 0
2016-02-26 10:00 | 0 | 284436.753 | 0 | 0 | 0 | 0 | 419789 | 0 | 0 | 0 | 0 | 0 | 0 | 0 | 0 | 0 | 75720.4749 | 4054890.7668 | 685633.04 | 0 | 0 | 737811.7526 | 0 | 0 | 0 | 0 | 0 | 0 | 0 | 0 | 0 | 0 | 4452.2666 | 0 | 0 | 0 | 0 | 0 | 0 | 0 | 0 | 0 | 258897.2475
2016-02-26 11:00 | 0 | 289186.6302 | 0 | 0 | 0 | 0 | 453147 | 0 | 0 | 0 | 0 | 0 | 0 | 0 | 0 | 0 | 54221.7629 | 4054890.7668 | 685633.04 | 0 | 0 | 478914.505 | 0 | 0 | 0 | 0 | 0 | 0 | 0 | 0 | 0 | 0 | -24155.8562 | 0 | 0 | 0 | 0 | 0 | 0 | 0 | 0 | 0 | 258897.2475
2016-02-26 12:00 | 0 | 298975.7546 | 0 | 0 | 0 | 0 | 480966 | 0 | 0 | 0 | 0 | 0 | 0 | 0 | 0 | 0 | 0 | 4069880.8447 | 685633.04 | 0 | 0 | 220017.2575 | 0 | 0 | 0 | 0 | 0 | 0 | 0 | 0 | 0 | 0 | -60923.3291 | 18737.5974 | 0 | 0 | 0 | 0 | 0 | 0 | 0 | 0 | 258897.2475
2016-02-26 13:00 | 6751.9669 | 296588.2635 | 0 | 0 | 0 | 0 | 487257 | 0 | 0 | 0 | 0 | 0 | 0 | 0 | 0 | 0 | 0 | 4069880.8447 | 473059.7785 | 0 | 0 | 48701.9479 | 0 | 0 | 0 | 0 | 0 | 0 | 0 | 0 | 0 | 0 | 0 | 0 | 0 | 0 | 212573.2615 | 0 | 0 | 0 | 0 | 0 | 171315.3096
2016-02-26 14:00 | 251707.5648 | 204154.3834 | 0 | 0 | 0 | 0 | 482161 | 0 | 0 | 0 | 0 | 0 | 0 | 0 | 0 | 0 | 0 | 4069880.8447 | 473059.7785 | 0 | 0 | 0 | 0 | 0 | 0 | 0 | 0 | 0 | 0 | 0 | 0 | 0 | 0 | 0 | 0 | 0 | 0 | 0 | 0 | 0 | 0 | 0 | 48701.9479
2016-02-26 15:00 | 673832.4977 | 0 | 0 | 0 | 0 | 0 | 474541 | 0 | 0 | 0 | 0 | 0 | 0 | 0 | 0 | 0 | 0 | 4084870.9226 | 473059.7785 | 0 | 0 | 178748.3613 | 0 | 0 | 0 | 0 | 0 | 0 | 0 | 0 | 0 | 0 | 0 | 18737.5974 | 0 | 0 | 0 | 0 | 0 | 0 | 0 | 180553.9003 | 0
2016-02-26 16:00 | 857430.8992 | 0 | 0 | 0 | 0 | 0 | 465184 | 0 | 0 | 0 | 0 | 0 | 0 | 0 | 0 | 0 | 89828.5478 | 4099861.0006 | 475079.2569 | 0 | 0 | 446581.4487 | 0 | 0 | 0 | 0 | 0 | 0 | 0 | 0 | 0 | 0 | 100930.9525 | 18737.5974 | 0 | 2039.8771 | 0 | 0 | 0 | 0 | 0 | 270538.4721 | 0
2016-02-26 17:00 | 912437.6125 | 0 | 0 | 0 | 0 | 0 | 454966 | 0 | 0 | 0 | 0 | 0 | 0 | 0 | 0 | 0 | 239522.5811 | 4114851.0785 | 475079.2569 | 0 | 0 | 714414.5361 | 0 | 0 | 0 | 0 | 0 | 0 | 0 | 0 | 0 | 0 | 168195.543 | 18737.5974 | 0 | 0 | 0 | 0 | 0 | 0 | 0 | 270538.4721 | 0
2016-02-26 18:00 | 939711.3463 | 0 | 0 | 0 | 0 | 0 | 445971 | 0 | 0 | 0 | 0 | 0 | 0 | 0 | 0 | 0 | 407936.7161 | 4129841.1564 | 490161.8193 | 0 | 0 | 982247.6235 | 0 | 0 | 0 | 0 | 0 | 0 | 0 | 0 | 0 | 0 | 189229.3653 | 18737.5974 | 0 | 15234.9115 | 0 | 0 | 0 | 0 | 0 | 270538.4721 | 0
2016-02-26 19:00 | 991012.0282 | 0 | 0 | 0 | 0 | 0 | 439126 | 0 | 0 | 0 | 0 | 0 | 0 | 0 | 0 | 0 | 576350.8512 | 4144831.2343 | 562808.6069 | 0 | 0 | 1250080.7109 | 0 | 0 | 0 | 0 | 0 | 0 | 0 | 0 | 0 | 0 | 189229.3653 | 18737.5974 | 0 | 73380.5935 | 0 | 0 | 0 | 0 | 0 | 270538.4721 | 0
2016-02-26 20:00 | 995599.7805 | 0 | 0 | 0 | 0 | 0 | 434190 | 0 | 0 | 0 | 0 | 0 | 0 | 0 | 0 | 0 | 744764.9863 | 4159821.3122 | 644883.9091 | 0 | 0 | 1517913.7982 | 0 | 0 | 0 | 0 | 0 | 0 | 0 | 0 | 0 | 0 | 189229.3653 | 18737.5974 | 0 | 82904.3457 | 0 | 0 | 0 | 0 | 0 | 270538.4721 | 0
2016-02-26 21:00 | 994683.7805 | 0 | 0 | 0 | 0 | 0 | 433274 | 0 | 0 | 0 | 0 | 0 | 0 | 0 | 0 | 0 | 913179.1214 | 4174811.3901 | 726959.2114 | 0 | 0 | 1785746.8856 | 0 | 0 | 0 | 0 | 0 | 0 | 0 | 0 | 0 | 0 | 189229.3653 | 18737.5974 | 0 | 82904.3457 | 0 | 0 | 0 | 0 | 0 | 270538.4721 | 0
2016-02-26 22:00 | 904769.3677 | 0 | 0 | 0 | 0 | 0 | 439688 | 0 | 0 | 0 | 0 | 0 | 0 | 0 | 0 | 0 | 995860.9691 | 4189801.4681 | 809034.5136 | 0 | 0 | 2053579.973 | 0 | 0 | 0 | 0 | 0 | 0 | 0 | 0 | 0 | 0 | 92900.9525 | 18737.5974 | 0 | 82904.3457 | 0 | 0 | 0 | 0 | 0 | 270538.4721 | 0
2016-02-26 23:00 | 526606.5397 | 0 | 0 | 0 | 0 | 0 | 454068 | 0 | 0 | 0 | 0 | 0 | 0 | 0 | 0 | 0 | 995860.9691 | 4204791.546 | 809034.5136 | 0 | 0 | 2106842.9059 | 0 | 0 | 0 | 0 | 0 | 0 | 0 | 0 | 0 | 0 | 0 | 18737.5974 | 0 | 0 | 0 | 0 | 0 | 0 | 0 | 53800.9424 | 0
2016-02-27 | 45634.5945 | 92550.5266 | 0 | 0 | 0 | 0 | 467219 | 0 | 0 | 0 | 0 | 0 | 0 | 0 | 0 | 0 | 827446.834 | 4204791.546 | 809034.5136 | 0 | 0 | 1847945.6584 | 0 | 0 | 0 | 0 | 0 | 0 | 0 | 0 | 0 | 0 | -189229.3653 | 0 | 0 | 0 | 0 | 0 | 0 | 0 | 0 | 0 | 258897.2475
2016-02-27 01:00 | 2520.8942 | 138720.2269 | 0 | 0 | 0 | 0 | 470275 | 0 | 0 | 0 | 0 | 0 | 0 | 0 | 0 | 0 | 659032.6989 | 4204791.546 | 809034.5136 | 0 | 0 | 1589048.4109 | 0 | 0 | 0 | 0 | 0 | 0 | 0 | 0 | 0 | 0 | -189229.3653 | 0 | 0 | 0 | 0 | 0 | 0 | 0 | 0 | 0 | 258897.2475
2016-02-27 02:00 | 567.824 | 263250.1848 | 0 | 0 | 0 | 0 | 466084 | 0 | 0 | 0 | 0 | 0 | 0 | 0 | 0 | 0 | 490618.5638 | 4219781.6239 | 809034.5136 | 0 | 0 | 1530207.2565 | 0 | 0 | 0 | 0 | 0 | 0 | 0 | 0 | 0 | 0 | -189229.3653 | 18737.5974 | 0 | 0 | 0 | 0 | 0 | 0 | 0 | 0 | 58841.1544
2016-02-27 03:00 | 97.7975 | 125562.3235 | 0 | 0 | 0 | 0 | 454694 | 0 | 0 | 0 | 0 | 0 | 0 | 0 | 0 | 0 | 322204.4288 | 4219781.6239 | 809034.5136 | 0 | 0 | 1271310.009 | 0 | 0 | 0 | 0 | 0 | 0 | 0 | 0 | 0 | 0 | -189229.3653 | 0 | 0 | 0 | 0 | 0 | 0 | 0 | 0 | 0 | 258897.2475
2016-02-27 04:00 | 4.0369 | 346710.6858 | 0 | 0 | 0 | 0 | 437593 | 0 | 0 | 0 | 0 | 0 | 0 | 0 | 0 | 0 | 354610.2837 | 4219781.6239 | 809034.5136 | 0 | 0 | 1035588.9901 | 0 | 0 | 0 | 0 | 0 | 0 | 0 | 0 | 0 | 0 | 36411.0729 | 0 | 0 | 0 | 0 | 0 | 0 | 0 | 0 | 0 | 235721.0189
2016-02-27 05:00 | 0 | 383710.5629 | 0 | 0 | 0 | 0 | 420905 | 0 | 0 | 0 | 0 | 0 | 0 | 0 | 0 | 0 | 304830.773 | 4234771.7018 | 809034.5136 | 0 | 0 | 1035588.9901 | 0 | 0 | 0 | 0 | 0 | 0 | 0 | 0 | 0 | 0 | -55932.0345 | 18737.5974 | 0 | 0 | 0 | 0 | 0 | 0 | 0 | 0 | 0
2016-02-27 06:00 | 0 | 80847.1211 | 0 | 0 | 0 | 0 | 409881 | 0 | 0 | 0 | 0 | 0 | 0 | 0 | 0 | 0 | 136416.6379 | 4234771.7018 | 809034.5136 | 0 | 0 | 776691.7426 | 0 | 0 | 0 | 0 | 0 | 0 | 0 | 0 | 0 | 0 | -189229.3653 | 0 | 0 | 0 | 0 | 0 | 0 | 0 | 0 | 0 | 258897.2475
2016-02-27 07:00 | 0 | 439849.8549 | 0 | 0 | 0 | 0 | 403439 | 0 | 0 | 0 | 0 | 0 | 0 | 0 | 0 | 0 | 168822.2987 | 4234771.7018 | 809034.5136 | 0 | 0 | 776691.7426 | 0 | 0 | 0 | 0 | 0 | 0 | 0 | 0 | 0 | 0 | 36410.8549 | 0 | 0 | 0 | 0 | 0 | 0 | 0 | 0 | 0 | 0
2016-02-27 08:00 | 0 | 458044.211 | 0 | 0 | 0 | 0 | 400110 | 0 | 0 | 0 | 0 | 0 | 0 | 0 | 0 | 0 | 220383.7466 | 4234771.7018 | 809034.5136 | 0 | 0 | 776691.7426 | 0 | 0 | 0 | 0 | 0 | 0 | 0 | 0 | 0 | 0 | 57934.211 | 0 | 0 | 0 | 0 | 0 | 0 | 0 | 0 | 0 | 0
2016-02-27 09:00 | 0 | 231093.2321 | 0 | 0 | 0 | 0 | 401585 | 0 | 0 | 0 | 0 | 0 | 0 | 0 | 0 | 0 | 51969.6115 | 4249761.7797 | 809034.5136 | 0 | 0 | 776691.7426 | 0 | 0 | 0 | 0 | 0 | 0 | 0 | 0 | 0 | 0 | -189229.3653 | 18737.5974 | 0 | 0 | 0 | 0 | 0 | 0 | 0 | 0 | 0
2016-02-27 10:00 | 0 | 398317.0297 | 0 | 0 | 0 | 0 | 407285 | 0 | 0 | 0 | 0 | 0 | 0 | 0 | 0 | 0 | 168414.1351 | 4249761.7797 | 809034.5136 | 0 | 0 | 517794.4951 | 0 | 0 | 0 | 0 | 0 | 0 | 0 | 0 | 0 | 0 | 130836.5434 | 0 | 0 | 0 | 0 | 0 | 0 | 0 | 0 | 0 | 258897.2475
2016-02-27 11:00 | 0 | 232581.6347 | 0 | 0 | 0 | 0 | 421811 | 0 | 0 | 0 | 0 | 0 | 0 | 0 | 0 | 0 | 0 | 4249761.7797 | 809034.5136 | 0 | 0 | 517794.4951 | 0 | 0 | 0 | 0 | 0 | 0 | 0 | 0 | 0 | 0 | -189229.3653 | 0 | 0 | 0 | 0 | 0 | 0 | 0 | 0 | 0 | 0
2016-02-27 12:00 | 0 | 303328.8112 | 0 | 0 | 0 | 0 | 436914 | 0 | 0 | 0 | 0 | 0 | 0 | 0 | 0 | 0 | 5535.1991 | 4249761.7797 | 809034.5136 | 0 | 0 | 258897.2475 | 0 | 0 | 0 | 0 | 0 | 0 | 0 | 0 | 0 | 0 | 6219.3248 | 0 | 0 | 0 | 0 | 0 | 0 | 0 | 0 | 0 | 258897.2475
2016-02-27 13:00 | 7942.3788 | 448152.8938 | 0 | 0 | 0 | 0 | 443577 | 0 | 0 | 0 | 0 | 0 | 0 | 0 | 0 | 0 | 0 | 4264751.8576 | 809034.5136 | 0 | 0 | 258897.2475 | 0 | 0 | 0 | 0 | 0 | 0 | 0 | 0 | 0 | 0 | -6219.3248 | 18737.5974 | 0 | 0 | 0 | 0 | 0 | 0 | 0 | 0 | 0
2016-02-27 14:00 | 244955.1732 | 0 | 0 | 0 | 0 | 0 | 440303 | 0 | 0 | 0 | 0 | 0 | 0 | 0 | 0 | 0 | 0 | 4264751.8576 | 679864.0181 | 0 | 0 | 0 | 0 | 0 | 0 | 0 | 0 | 0 | 0 | 0 | 0 | 0 | 0 | 0 | 0 | 0 | 129170.4955 | 0 | 0 | 0 | 0 | 0 | 258897.2475
2016-02-27 15:00 | 642424.4082 | 0 | 0 | 0 | 0 | 0 | 431766 | 0 | 0 | 0 | 0 | 0 | 0 | 0 | 0 | 0 | 0 | 4279741.9355 | 679864.0181 | 0 | 0 | 190001.6027 | 0 | 0 | 0 | 0 | 0 | 0 | 0 | 0 | 0 | 0 | 0 | 18737.5974 | 0 | 0 | 0 | 0 | 0 | 0 | 0 | 191920.8108 | 0
2016-02-27 16:00 | 824770.2845 | 0 | 0 | 0 | 0 | 0 | 421204 | 0 | 0 | 0 | 0 | 0 | 0 | 0 | 0 | 0 | 27933.4237 | 4294732.0135 | 761939.3203 | 0 | 0 | 457834.6901 | 0 | 0 | 0 | 0 | 0 | 0 | 0 | 0 | 0 | 0 | 31385.8693 | 18737.5974 | 0 | 82904.3457 | 0 | 0 | 0 | 0 | 0 | 270538.4721 | 0
2016-02-27 17:00 | 885307.7772 | 0 | 0 | 0 | 0 | 0 | 410971 | 0 | 0 | 0 | 0 | 0 | 0 | 0 | 0 | 0 | 192637.4535 | 4309722.0914 | 761939.3203 | 0 | 0 | 725667.7775 | 0 | 0 | 0 | 0 | 0 | 0 | 0 | 0 | 0 | 0 | 185060.7077 | 18737.5974 | 0 | 0 | 0 | 0 | 0 | 0 | 0 | 270538.4721 | 0
2016-02-27 18:00 | 912508.6823 | 0 | 0 | 0 | 0 | 0 | 401316 | 0 | 0 | 0 | 0 | 0 | 0 | 0 | 0 | 0 | 322204.4288 | 4324712.1693 | 837511.7047 | 0 | 0 | 993500.8648 | 0 | 0 | 0 | 0 | 0 | 0 | 0 | 0 | 0 | 0 | 145580.871 | 18737.5974 | 0 | 76335.7418 | 0 | 0 | 0 | 0 | 0 | 270538.4721 | 0
2016-02-27 19:00 | 955441.7805 | 0 | 0 | 0 | 0 | 0 | 394032 | 0 | 0 | 0 | 0 | 0 | 0 | 0 | 0 | 0 | 490618.5638 | 4339702.2472 | 919587.0069 | 0 | 0 | 1261333.9522 | 0 | 0 | 0 | 0 | 0 | 0 | 0 | 0 | 0 | 0 | 189229.3653 | 18737.5974 | 0 | 82904.3457 | 0 | 0 | 0 | 0 | 0 | 270538.4721 | 0
2016-02-27 20:00 | 950403.7805 | 0 | 0 | 0 | 0 | 0 | 388994 | 0 | 0 | 0 | 0 | 0 | 0 | 0 | 0 | 0 | 659032.6989 | 4354692.3251 | 1001662.3092 | 0 | 0 | 1529167.0396 | 0 | 0 | 0 | 0 | 0 | 0 | 0 | 0 | 0 | 0 | 189229.3653 | 18737.5974 | 0 | 82904.3457 | 0 | 0 | 0 | 0 | 0 | 270538.4721 | 0
2016-02-27 21:00 | 950135.7805 | 0 | 0 | 0 | 0 | 0 | 388726 | 0 | 0 | 0 | 0 | 0 | 0 | 0 | 0 | 0 | 827446.834 | 4369682.403 | 1083737.6114 | 0 | 0 | 1797000.127 | 0 | 0 | 0 | 0 | 0 | 0 | 0 | 0 | 0 | 0 | 189229.3653 | 18737.5974 | 0 | 82904.3457 | 0 | 0 | 0 | 0 | 0 | 270538.4721 | 0
2016-02-27 22:00 | 917545.1744 | 0 | 0 | 0 | 0 | 0 | 393736 | 0 | 0 | 0 | 0 | 0 | 0 | 0 | 0 | 0 | 995860.9691 | 4384672.481 | 1128588.3137 | 0 | 0 | 2064833.2144 | 0 | 0 | 0 | 0 | 0 | 0 | 0 | 0 | 0 | 0 | 189229.3653 | 18737.5974 | 0 | 45303.7396 | 0 | 0 | 0 | 0 | 0 | 270538.4721 | 0
2016-02-27 23:00 | 560197.567 | 0 | 0 | 0 | 0 | 0 | 408718 | 0 | 0 | 0 | 0 | 0 | 0 | 0 | 0 | 0 | 995860.9691 | 4399662.5589 | 1128588.3137 | 0 | 0 | 2196247.7643 | 0 | 0 | 0 | 0 | 0 | 0 | 0 | 0 | 0 | 0 | 0 | 18737.5974 | 0 | 0 | 0 | 0 | 0 | 0 | 0 | 132741.9696 | 0
2016-02-28 | 53666.3105 | 40480.8106 | 0 | 0 | 0 | 0 | 423181 | 0 | 0 | 0 | 0 | 0 | 0 | 0 | 0 | 0 | 827446.834 | 4399662.5589 | 1128588.3137 | 0 | 0 | 1937350.5167 | 0 | 0 | 0 | 0 | 0 | 0 | 0 | 0 | 0 | 0 | -189229.3653 | 0 | 0 | 0 | 0 | 0 | 0 | 0 | 0 | 0 | 258897.2475
2016-02-28 01:00 | 2673.507 | 235133.1277 | 0 | 0 | 0 | 0 | 427036 | 0 | 0 | 0 | 0 | 0 | 0 | 0 | 0 | 0 | 659032.6989 | 4399662.5589 | 1128588.3137 | 0 | 0 | 1937350.5167 | 0 | 0 | 0 | 0 | 0 | 0 | 0 | 0 | 0 | 0 | -189229.3653 | 0 | 0 | 0 | 0 | 0 | 0 | 0 | 0 | 0 | 0
2016-02-28 02:00 | 626.2922 | 114136.4262 | 0 | 0 | 0 | 0 | 425059 | 0 | 0 | 0 | 0 | 0 | 0 | 0 | 0 | 0 | 490618.5638 | 4414652.6368 | 1128588.3137 | 0 | 0 | 1678453.2692 | 0 | 0 | 0 | 0 | 0 | 0 | 0 | 0 | 0 | 0 | -189229.3653 | 18737.5974 | 0 | 0 | 0 | 0 | 0 | 0 | 0 | 0 | 258897.2475
2016-02-28 03:00 | 95.7517 | 433168.5308 | 0 | 0 | 0 | 0 | 416833 | 0 | 0 | 0 | 0 | 0 | 0 | 0 | 0 | 0 | 505242.4052 | 4414652.6368 | 1128588.3137 | 0 | 0 | 1678453.2692 | 0 | 0 | 0 | 0 | 0 | 0 | 0 | 0 | 0 | 0 | 16431.2825 | 0 | 0 | 0 | 0 | 0 | 0 | 0 | 0 | 0 | 0
2016-02-28 04:00 | 4.7822 | 213702.8526 | 0 | 0 | 0 | 0 | 402937 | 0 | 0 | 0 | 0 | 0 | 0 | 0 | 0 | 0 | 336828.2702 | 4414652.6368 | 1128588.3137 | 0 | 0 | 1678453.2692 | 0 | 0 | 0 | 0 | 0 | 0 | 0 | 0 | 0 | 0 | -189229.3653 | 0 | 0 | 0 | 0 | 0 | 0 | 0 | 0 | 0 | 0
2016-02-28 05:00 | 0 | 438944.8516 | 0 | 0 | 0 | 0 | 389520 | 0 | 0 | 0 | 0 | 0 | 0 | 0 | 0 | 0 | 505242.4052 | 4414652.6368 | 1128588.3137 | 0 | 0 | 1419556.0217 | 0 | 0 | 0 | 0 | 0 | 0 | 0 | 0 | 0 | 0 | 189229.3653 | 0 | 0 | 0 | 0 | 0 | 0 | 0 | 0 | 0 | 258897.2475
2016-02-28 06:00 | 0 | 68718.7185 | 0 | 0 | 0 | 0 | 379015 | 0 | 0 | 0 | 0 | 0 | 0 | 0 | 0 | 0 | 336828.2702 | 4429642.7147 | 1128588.3137 | 0 | 0 | 1160658.7741 | 0 | 0 | 0 | 0 | 0 | 0 | 0 | 0 | 0 | 0 | -189229.3653 | 18737.5974 | 0 | 0 | 0 | 0 | 0 | 0 | 0 | 0 | 258897.2475
2016-02-28 07:00 | 0 | 182971.6347 | 0 | 0 | 0 | 0 | 372201 | 0 | 0 | 0 | 0 | 0 | 0 | 0 | 0 | 0 | 168414.1351 | 4429642.7147 | 1128588.3137 | 0 | 0 | 1160658.7741 | 0 | 0 | 0 | 0 | 0 | 0 | 0 | 0 | 0 | 0 | -189229.3653 | 0 | 0 | 0 | 0 | 0 | 0 | 0 | 0 | 0 | 0
2016-02-28 08:00 | 0 | 39552.1211 | 0 | 0 | 0 | 0 | 368586 | 0 | 0 | 0 | 0 | 0 | 0 | 0 | 0 | 0 | 0 | 4429642.7147 | 1128588.3137 | 0 | 0 | 901761.5266 | 0 | 0 | 0 | 0 | 0 | 0 | 0 | 0 | 0 | 0 | -189229.3653 | 0 | 0 | 0 | 0 | 0 | 0 | 0 | 0 | 0 | 258897.2475
2016-02-28 09:00 | 0 | 418355.8516 | 0 | 0 | 0 | 0 | 368931 | 0 | 0 | 0 | 0 | 0 | 0 | 0 | 0 | 0 | 168414.1351 | 4429642.7147 | 1128588.3137 | 0 | 0 | 642864.2791 | 0 | 0 | 0 | 0 | 0 | 0 | 0 | 0 | 0 | 0 | 189229.3653 | 0 | 0 | 0 | 0 | 0 | 0 | 0 | 0 | 0 | 258897.2475
2016-02-28 10:00 | 0 | 202773.2321 | 0 | 0 | 0 | 0 | 373265 | 0 | 0 | 0 | 0 | 0 | 0 | 0 | 0 | 0 | 0 | 4444632.7926 | 1128588.3137 | 0 | 0 | 642864.2791 | 0 | 0 | 0 | 0 | 0 | 0 | 0 | 0 | 0 | 0 | -189229.3653 | 18737.5974 | 0 | 0 | 0 | 0 | 0 | 0 | 0 | 0 | 0
2016-02-28 11:00 | 0 | 431545.8516 | 0 | 0 | 0 | 0 | 382121 | 0 | 0 | 0 | 0 | 0 | 0 | 0 | 0 | 0 | 168414.1351 | 4444632.7926 | 1128588.3137 | 0 | 0 | 383967.0316 | 0 | 0 | 0 | 0 | 0 | 0 | 0 | 0 | 0 | 0 | 189229.3653 | 0 | 0 | 0 | 0 | 0 | 0 | 0 | 0 | 0 | 258897.2475
2016-02-28 12:00 | 0 | 203018.6347 | 0 | 0 | 0 | 0 | 392248 | 0 | 0 | 0 | 0 | 0 | 0 | 0 | 0 | 0 | 0 | 4444632.7926 | 1128588.3137 | 0 | 0 | 383967.0316 | 0 | 0 | 0 | 0 | 0 | 0 | 0 | 0 | 0 | 0 | -189229.3653 | 0 | 0 | 0 | 0 | 0 | 0 | 0 | 0 | 0 | 0
2016-02-28 13:00 | 8450.5669 | 410723.0895 | 0 | 0 | 0 | 0 | 397171 | 0 | 0 | 0 | 0 | 0 | 0 | 0 | 0 | 0 | 19582.3641 | 4444632.7926 | 1128588.3137 | 0 | 0 | 383967.0316 | 0 | 0 | 0 | 0 | 0 | 0 | 0 | 0 | 0 | 0 | 22002.6563 | 0 | 0 | 0 | 0 | 0 | 0 | 0 | 0 | 0 | 0
2016-02-28 14:00 | 252932.4274 | 0 | 0 | 0 | 0 | 0 | 396002 | 0 | 0 | 0 | 0 | 0 | 0 | 0 | 0 | 0 | 0 | 4459622.8705 | 1128588.3137 | 0 | 0 | 125069.784 | 0 | 0 | 0 | 0 | 0 | 0 | 0 | 0 | 0 | 0 | -22002.6563 | 18737.5974 | 0 | 0 | 0 | 0 | 0 | 0 | 0 | 0 | 258897.2475
2016-02-28 15:00 | 637917.6993 | 0 | 0 | 0 | 0 | 0 | 390876 | 0 | 0 | 0 | 0 | 0 | 0 | 0 | 0 | 0 | 0 | 4474612.9484 | 1128588.3137 | 0 | 0 | 351090.8449 | 0 | 0 | 0 | 0 | 0 | 0 | 0 | 0 | 0 | 0 | 0 | 18737.5974 | 0 | 0 | 0 | 0 | 0 | 0 | 0 | 228304.1019 | 0
2016-02-28 16:00 | 824494.684 | 0 | 0 | 0 | 0 | 0 | 385642 | 0 | 0 | 0 | 0 | 0 | 0 | 0 | 0 | 0 | 59338.3192 | 4489603.0264 | 1210663.6159 | 0 | 0 | 618923.9323 | 0 | 0 | 0 | 0 | 0 | 0 | 0 | 0 | 0 | 0 | 66672.2688 | 18737.5974 | 0 | 82904.3457 | 0 | 0 | 0 | 0 | 0 | 270538.4721 | 0
2016-02-28 17:00 | 883758.8711 | 0 | 0 | 0 | 0 | 0 | 380965 | 0 | 0 | 0 | 0 | 0 | 0 | 0 | 0 | 0 | 226086.3937 | 4504593.1043 | 1236562.4263 | 0 | 0 | 886757.0197 | 0 | 0 | 0 | 0 | 0 | 0 | 0 | 0 | 0 | 0 | 187357.387 | 18737.5974 | 0 | 26160.4145 | 0 | 0 | 0 | 0 | 0 | 270538.4721 | 0
2016-02-28 18:00 | 917586.2575 | 0 | 0 | 0 | 0 | 0 | 377464 | 0 | 0 | 0 | 0 | 0 | 0 | 0 | 0 | 0 | 394500.5288 | 4519583.1822 | 1297563.0809 | 0 | 0 | 1154590.1071 | 0 | 0 | 0 | 0 | 0 | 0 | 0 | 0 | 0 | 0 | 189229.3653 | 18737.5974 | 0 | 61616.8228 | 0 | 0 | 0 | 0 | 0 | 270538.4721 | 0
2016-02-28 19:00 | 935593.7805 | 0 | 0 | 0 | 0 | 0 | 374184 | 0 | 0 | 0 | 0 | 0 | 0 | 0 | 0 | 0 | 562914.6639 | 4534573.2601 | 1379638.3831 | 0 | 0 | 1422423.1944 | 0 | 0 | 0 | 0 | 0 | 0 | 0 | 0 | 0 | 0 | 189229.3653 | 18737.5974 | 0 | 82904.3457 | 0 | 0 | 0 | 0 | 0 | 270538.4721 | 0
2016-02-28 20:00 | 934406.7805 | 0 | 0 | 0 | 0 | 0 | 372997 | 0 | 0 | 0 | 0 | 0 | 0 | 0 | 0 | 0 | 731328.7989 | 4549563.338 | 1461713.6854 | 0 | 0 | 1690256.2818 | 0 | 0 | 0 | 0 | 0 | 0 | 0 | 0 | 0 | 0 | 189229.3653 | 18737.5974 | 0 | 82904.3457 | 0 | 0 | 0 | 0 | 0 | 270538.4721 | 0
2016-02-28 21:00 | 937009.7805 | 0 | 0 | 0 | 0 | 0 | 375600 | 0 | 0 | 0 | 0 | 0 | 0 | 0 | 0 | 0 | 899742.934 | 4564553.4159 | 1543788.9876 | 0 | 0 | 1958089.3692 | 0 | 0 | 0 | 0 | 0 | 0 | 0 | 0 | 0 | 0 | 189229.3653 | 18737.5974 | 0 | 82904.3457 | 0 | 0 | 0 | 0 | 0 | 270538.4721 | 0
2016-02-28 22:00 | 864807.2074 | 0 | 0 | 0 | 0 | 0 | 384629 | 0 | 0 | 0 | 0 | 0 | 0 | 0 | 0 | 0 | 995860.9691 | 4579543.4939 | 1625864.2899 | 0 | 0 | 2225922.4566 | 0 | 0 | 0 | 0 | 0 | 0 | 0 | 0 | 0 | 0 | 107997.7922 | 18737.5974 | 0 | 82904.3457 | 0 | 0 | 0 | 0 | 0 | 270538.4721 | 0
2016-02-28 23:00 | 542749.8964 | 0 | 0 | 0 | 0 | 0 | 401421 | 0 | 0 | 0 | 0 | 0 | 0 | 0 | 0 | 0 | 995860.9691 | 4594533.5718 | 1625864.2899 | 0 | 0 | 2347287.8426 | 0 | 0 | 0 | 0 | 0 | 0 | 0 | 0 | 0 | 0 | 0 | 18737.5974 | 0 | 0 | 0 | 0 | 0 | 0 | 0 | 122591.299 | 0
2016-02-29 | 61953.1835 | 25594.9375 | 0 | 0 | 0 | 0 | 416582 | 0 | 0 | 0 | 0 | 0 | 0 | 0 | 0 | 0 | 827446.834 | 4594533.5718 | 1625864.2899 | 0 | 0 | 2088390.5951 | 0 | 0 | 0 | 0 | 0 | 0 | 0 | 0 | 0 | 0 | -189229.3653 | 0 | 0 | 0 | 0 | 0 | 0 | 0 | 0 | 0 | 258897.2475
2016-02-29 01:00 | 2930.2321 | 317948.6492 | 0 | 0 | 0 | 0 | 419648 | 0 | 0 | 0 | 0 | 0 | 0 | 0 | 0 | 0 | 739542.3183 | 4594533.5718 | 1625864.2899 | 0 | 0 | 2088390.5951 | 0 | 0 | 0 | 0 | 0 | 0 | 0 | 0 | 0 | 0 | -98769.1187 | 0 | 0 | 0 | 0 | 0 | 0 | 0 | 0 | 0 | 0
2016-02-29 02:00 | 625.5418 | 0 | 0 | 0 | 0 | 0 | 412789 | 0 | 0 | 0 | 0 | 0 | 0 | 0 | 0 | 0 | 571128.1832 | 4594533.5718 | 1432539.687 | 0 | 0 | 1829493.3475 | 0 | 0 | 0 | 0 | 0 | 0 | 0 | 0 | 0 | 0 | -189229.3653 | 0 | 0 | 0 | 193324.6029 | 0 | 0 | 0 | 0 | 0 | 258897.2475
2016-02-29 03:00 | 112.1838 | 224509.8441 | 0 | 0 | 0 | 0 | 398731 | 0 | 0 | 0 | 0 | 0 | 0 | 0 | 0 | 0 | 523920.7535 | 4609523.6497 | 1432539.687 | 0 | 0 | 1570596.1 | 0 | 0 | 0 | 0 | 0 | 0 | 0 | 0 | 0 | 0 | -53042.0558 | 18737.5974 | 0 | 0 | 0 | 0 | 0 | 0 | 0 | 0 | 258897.2475
2016-02-29 04:00 | 4.5718 | 190450.063 | 0 | 0 | 0 | 0 | 379684 | 0 | 0 | 0 | 0 | 0 | 0 | 0 | 0 | 0 | 355506.6185 | 4609523.6497 | 1432539.687 | 0 | 0 | 1570596.1 | 0 | 0 | 0 | 0 | 0 | 0 | 0 | 0 | 0 | 0 | -189229.3653 | 0 | 0 | 0 | 0 | 0 | 0 | 0 | 0 | 0 | 0
2016-02-29 05:00 | 0 | 413116.8516 | 0 | 0 | 0 | 0 | 363692 | 0 | 0 | 0 | 0 | 0 | 0 | 0 | 0 | 0 | 523920.7535 | 4609523.6497 | 1432539.687 | 0 | 0 | 1311698.8525 | 0 | 0 | 0 | 0 | 0 | 0 | 0 | 0 | 0 | 0 | 189229.3653 | 0 | 0 | 0 | 0 | 0 | 0 | 0 | 0 | 0 | 258897.2475
2016-02-29 06:00 | 0 | 21862.1211 | 0 | 0 | 0 | 0 | 350896 | 0 | 0 | 0 | 0 | 0 | 0 | 0 | 0 | 0 | 355506.6185 | 4609523.6497 | 1432539.687 | 0 | 0 | 1052801.605 | 0 | 0 | 0 | 0 | 0 | 0 | 0 | 0 | 0 | 0 | -189229.3653 | 0 | 0 | 0 | 0 | 0 | 0 | 0 | 0 | 0 | 258897.2475
2016-02-29 07:00 | 0 | 172741.2321 | 0 | 0 | 0 | 0 | 343233 | 0 | 0 | 0 | 0 | 0 | 0 | 0 | 0 | 0 | 187092.4834 | 4624513.7276 | 1432539.687 | 0 | 0 | 1052801.605 | 0 | 0 | 0 | 0 | 0 | 0 | 0 | 0 | 0 | 0 | -189229.3653 | 18737.5974 | 0 | 0 | 0 | 0 | 0 | 0 | 0 | 0 | 0
2016-02-29 08:00 | 0 | 12190.1211 | 0 | 0 | 0 | 0 | 341224 | 0 | 0 | 0 | 0 | 0 | 0 | 0 | 0 | 0 | 18678.3483 | 4624513.7276 | 1432539.687 | 0 | 0 | 793904.3574 | 0 | 0 | 0 | 0 | 0 | 0 | 0 | 0 | 0 | 0 | -189229.3653 | 0 | 0 | 0 | 0 | 0 | 0 | 0 | 0 | 0 | 258897.2475
2016-02-29 09:00 | 0 | 534773.3653 | 0 | 0 | 0 | 0 | 345544 | 0 | 0 | 0 | 0 | 0 | 0 | 0 | 0 | 0 | 187092.4834 | 4624513.7276 | 1432539.687 | 0 | 0 | 793904.3574 | 0 | 0 | 0 | 0 | 0 | 0 | 0 | 0 | 0 | 0 | 189229.3653 | 0 | 0 | 0 | 0 | 0 | 0 | 0 | 0 | 0 | 0
2016-02-29 10:00 | 0 | 172894.6347 | 0 | 0 | 0 | 0 | 362124 | 0 | 0 | 0 | 0 | 0 | 0 | 0 | 0 | 0 | 18678.3483 | 4624513.7276 | 1432539.687 | 0 | 0 | 793904.3574 | 0 | 0 | 0 | 0 | 0 | 0 | 0 | 0 | 0 | 0 | -189229.3653 | 0 | 0 | 0 | 0 | 0 | 0 | 0 | 0 | 0 | 0
2016-02-29 11:00 | 0 | 463789.449 | 0 | 0 | 0 | 0 | 395627 | 0 | 0 | 0 | 0 | 0 | 0 | 0 | 0 | 0 | 187092.4834 | 4639503.8055 | 1432539.687 | 0 | 0 | 535007.1099 | 0 | 0 | 0 | 0 | 0 | 0 | 0 | 0 | 0 | 0 | 189229.3653 | 18737.5974 | 0 | 0 | 0 | 0 | 0 | 0 | 0 | 0 | 258897.2475
2016-02-29 12:00 | 0 | 95533.1211 | 0 | 0 | 0 | 0 | 424567 | 0 | 0 | 0 | 0 | 0 | 0 | 0 | 0 | 0 | 18678.3483 | 4639503.8055 | 1432539.687 | 0 | 0 | 276109.8624 | 0 | 0 | 0 | 0 | 0 | 0 | 0 | 0 | 0 | 0 | -189229.3653 | 0 | 0 | 0 | 0 | 0 | 0 | 0 | 0 | 0 | 258897.2475
2016-02-29 13:00 | 9117.3704 | 462493.1539 | 0 | 0 | 0 | 0 | 433075 | 0 | 0 | 0 | 0 | 0 | 0 | 0 | 0 | 0 | 52974.9649 | 4639503.8055 | 1432539.687 | 0 | 0 | 276109.8624 | 0 | 0 | 0 | 0 | 0 | 0 | 0 | 0 | 0 | 0 | 38535.5242 | 0 | 0 | 0 | 0 | 0 | 0 | 0 | 0 | 0 | 0
2016-02-29 14:00 | 236288.0539 | 0 | 0 | 0 | 0 | 0 | 435615 | 0 | 0 | 0 | 0 | 0 | 0 | 0 | 0 | 0 | 0 | 4639503.8055 | 1432539.687 | 0 | 0 | 17212.6148 | 0 | 0 | 0 | 0 | 0 | 0 | 0 | 0 | 0 | 0 | -59522.4325 | 0 | 0 | 0 | 0 | 0 | 0 | 0 | 0 | 0 | 258897.2475
2016-02-29 15:00 | 640525.4199 | 0 | 0 | 0 | 0 | 0 | 436352 | 0 | 0 | 0 | 0 | 0 | 0 | 0 | 0 | 0 | 0 | 4654493.8834 | 1432539.687 | 0 | 0 | 200794.0792 | 0 | 0 | 0 | 0 | 0 | 0 | 0 | 0 | 0 | 0 | 0 | 18737.5974 | 0 | 0 | 0 | 0 | 0 | 0 | 0 | 185435.8225 | 0
2016-02-29 16:00 | 841490.6341 | 0 | 0 | 0 | 0 | 0 | 434270 | 0 | 0 | 0 | 0 | 0 | 0 | 0 | 0 | 0 | 31185.7948 | 4669483.9613 | 1514614.9892 | 0 | 0 | 468627.1665 | 0 | 0 | 0 | 0 | 0 | 0 | 0 | 0 | 0 | 0 | 35040.2189 | 18737.5974 | 0 | 82904.3457 | 0 | 0 | 0 | 0 | 0 | 270538.4721 | 0
2016-02-29 17:00 | 888220.0256 | 0 | 0 | 0 | 0 | 0 | 430284 | 0 | 0 | 0 | 0 | 0 | 0 | 0 | 0 | 0 | 181293.1557 | 4684474.0393 | 1514614.9892 | 0 | 0 | 736460.2539 | 0 | 0 | 0 | 0 | 0 | 0 | 0 | 0 | 0 | 0 | 168659.9561 | 18737.5974 | 0 | 0 | 0 | 0 | 0 | 0 | 0 | 270538.4721 | 0
2016-02-29 18:00 | 923422.4365 | 0 | 0 | 0 | 0 | 0 | 426871 | 0 | 0 | 0 | 0 | 0 | 0 | 0 | 0 | 0 | 322204.4288 | 4699464.1172 | 1563073.6022 | 0 | 0 | 1004293.3413 | 0 | 0 | 0 | 0 | 0 | 0 | 0 | 0 | 0 | 0 | 158327.2731 | 18737.5974 | 0 | 48948.0939 | 0 | 0 | 0 | 0 | 0 | 270538.4721 | 0
2016-02-29 19:00 | 973320.0244 | 0 | 0 | 0 | 0 | 0 | 424041 | 0 | 0 | 0 | 0 | 0 | 0 | 0 | 0 | 0 | 490618.5638 | 4714454.1951 | 1633139.456 | 0 | 0 | 1272126.4287 | 0 | 0 | 0 | 0 | 0 | 0 | 0 | 0 | 0 | 0 | 189229.3653 | 18737.5974 | 0 | 70773.5897 | 0 | 0 | 0 | 0 | 0 | 270538.4721 | 0
2016-02-29 20:00 | 982986.7805 | 0 | 0 | 0 | 0 | 0 | 421577 | 0 | 0 | 0 | 0 | 0 | 0 | 0 | 0 | 0 | 659032.6989 | 4729444.273 | 1715214.7582 | 0 | 0 | 1539959.5161 | 0 | 0 | 0 | 0 | 0 | 0 | 0 | 0 | 0 | 0 | 189229.3653 | 18737.5974 | 0 | 82904.3457 | 0 | 0 | 0 | 0 | 0 | 270538.4721 | 0
2016-02-29 21:00 | 983556.7805 | 0 | 0 | 0 | 0 | 0 | 422147 | 0 | 0 | 0 | 0 | 0 | 0 | 0 | 0 | 0 | 827446.834 | 4744434.3509 | 1797290.0605 | 0 | 0 | 1807792.6034 | 0 | 0 | 0 | 0 | 0 | 0 | 0 | 0 | 0 | 0 | 189229.3653 | 18737.5974 | 0 | 82904.3457 | 0 | 0 | 0 | 0 | 0 | 270538.4721 | 0
2016-02-29 22:00 | 938174.0881 | 0 | 0 | 0 | 0 | 0 | 427406 | 0 | 0 | 0 | 0 | 0 | 0 | 0 | 0 | 0 | 995860.9691 | 4759424.4288 | 1829230.0873 | 0 | 0 | 2075625.6908 | 0 | 0 | 0 | 0 | 0 | 0 | 0 | 0 | 0 | 0 | 189229.3653 | 18737.5974 | 0 | 32262.6533 | 0 | 0 | 0 | 0 | 0 | 270538.4721 | 0
2016-02-29 23:00 | 550067.9619 | 0 | 0 | 0 | 0 | 0 | 440807 | 0 | 0 | 0 | 0 | 0 | 0 | 0 | 0 | 0 | 995860.9691 | 4774414.5068 | 1829230.0873 | 0 | 0 | 2165243.8216 | 0 | 0 | 0 | 0 | 0 | 0 | 0 | 0 | 0 | 0 | 0 | 18737.5974 | 0 | 0 | 0 | 0 | 0 | 0 | 0 | 90523.3645 | 0
2016-03-01 | 61363.5988 | 255911.394 | 0 | 0 | 0 | 0 | 454975 | 0 | 0 | 0 | 0 | 0 | 0 | 0 | 0 | 0 | 856631.501 | 4789404.5847 | 1829230.0873 | 0 | 0 | 2165243.8216 | 0 | 0 | 0 | 0 | 0 | 0 | 0 | 0 | 0 | 0 | -156437.6046 | 18737.5974 | 0 | 0 | 0 | 0 | 0 | 0 | 0 | 0 | 0
2016-03-01 01:00 | 3189.363 | 358412.7046 | 0 | 0 | 0 | 0 | 454940 | 0 | 0 | 0 | 0 | 0 | 0 | 0 | 0 | 0 | 773560.7412 | 4789404.5847 | 1829230.0873 | 0 | 0 | 2165243.8216 | 0 | 0 | 0 | 0 | 0 | 0 | 0 | 0 | 0 | 0 | -93337.9324 | 0 | 0 | 0 | 0 | 0 | 0 | 0 | 0 | 0 | 0
2016-03-01 02:00 | 624.4898 | 113987.6313 | 0 | 0 | 0 | 0 | 443646 | 0 | 0 | 0 | 0 | 0 | 0 | 0 | 0 | 0 | 605146.6061 | 4789404.5847 | 1829230.0873 | 0 | 0 | 1906346.5741 | 0 | 0 | 0 | 0 | 0 | 0 | 0 | 0 | 0 | 0 | -189229.3653 | 0 | 0 | 0 | 0 | 0 | 0 | 0 | 0 | 0 | 258897.2475
2016-03-01 03:00 | 123.4899 | 393195.4221 | 0 | 0 | 0 | 0 | 424940 | 0 | 0 | 0 | 0 | 0 | 0 | 0 | 0 | 0 | 668854.5321 | 4804394.6626 | 1829230.0873 | 0 | 0 | 1680530.6024 | 0 | 0 | 0 | 0 | 0 | 0 | 0 | 0 | 0 | 0 | 71581.9393 | 18737.5974 | 0 | 0 | 0 | 0 | 0 | 0 | 0 | 0 | 225815.9717
2016-03-01 04:00 | 4.8811 | 231951.351 | 0 | 0 | 0 | 0 | 402448 | 0 | 0 | 0 | 0 | 0 | 0 | 0 | 0 | 0 | 500440.397 | 4819384.7405 | 1829230.0873 | 0 | 0 | 1680530.6024 | 0 | 0 | 0 | 0 | 0 | 0 | 0 | 0 | 0 | 0 | -189229.3653 | 18737.5974 | 0 | 0 | 0 | 0 | 0 | 0 | 0 | 0 | 0
2016-03-01 05:00 | 0 | 53488.1211 | 0 | 0 | 0 | 0 | 382522 | 0 | 0 | 0 | 0 | 0 | 0 | 0 | 0 | 0 | 332026.2619 | 4819384.7405 | 1829230.0873 | 0 | 0 | 1421633.3549 | 0 | 0 | 0 | 0 | 0 | 0 | 0 | 0 | 0 | 0 | -189229.3653 | 0 | 0 | 0 | 0 | 0 | 0 | 0 | 0 | 0 | 258897.2475
2016-03-01 06:00 | 0 | 179910.6347 | 0 | 0 | 0 | 0 | 369140 | 0 | 0 | 0 | 0 | 0 | 0 | 0 | 0 | 0 | 163612.1268 | 4819384.7405 | 1829230.0873 | 0 | 0 | 1421633.3549 | 0 | 0 | 0 | 0 | 0 | 0 | 0 | 0 | 0 | 0 | -189229.3653 | 0 | 0 | 0 | 0 | 0 | 0 | 0 | 0 | 0 | 0
2016-03-01 07:00 | 0 | 399649.7821 | 0 | 0 | 0 | 0 | 360103 | 0 | 0 | 0 | 0 | 0 | 0 | 0 | 0 | 0 | 323234.7801 | 4819384.7405 | 1829230.0873 | 0 | 0 | 1162736.1074 | 0 | 0 | 0 | 0 | 0 | 0 | 0 | 0 | 0 | 0 | 179351.2958 | 0 | 0 | 0 | 0 | 0 | 0 | 0 | 0 | 0 | 258897.2475
2016-03-01 08:00 | 0 | 186484.2321 | 0 | 0 | 0 | 0 | 356976 | 0 | 0 | 0 | 0 | 0 | 0 | 0 | 0 | 0 | 154820.645 | 4834374.8184 | 1829230.0873 | 0 | 0 | 1162736.1074 | 0 | 0 | 0 | 0 | 0 | 0 | 0 | 0 | 0 | 0 | -189229.3653 | 18737.5974 | 0 | 0 | 0 | 0 | 0 | 0 | 0 | 0 | 0
2016-03-01 09:00 | 0 | 406657.7071 | 0 | 0 | 0 | 0 | 359428 | 0 | 0 | 0 | 0 | 0 | 0 | 0 | 0 | 0 | 323234.7801 | 4834374.8184 | 1824125.1002 | 0 | 0 | 903838.8598 | 0 | 0 | 0 | 0 | 0 | 0 | 0 | 0 | 0 | 0 | 189229.3653 | 0 | 0 | 0 | 5104.9871 | 0 | 0 | 0 | 0 | 0 | 258897.2475
2016-03-01 10:00 | 0 | 378398.6949 | 0 | 0 | 0 | 0 | 373689 | 0 | 0 | 0 | 0 | 0 | 0 | 0 | 0 | 0 | 327426.4085 | 4834374.8184 | 1824125.1002 | 0 | 0 | 903838.8598 | 0 | 0 | 0 | 0 | 0 | 0 | 0 | 0 | 0 | 0 | 4709.6949 | 0 | 0 | 0 | 0 | 0 | 0 | 0 | 0 | 0 | 0
2016-03-01 11:00 | 0 | 76361.1211 | 0 | 0 | 0 | 0 | 405395 | 0 | 0 | 0 | 0 | 0 | 0 | 0 | 0 | 0 | 159012.2735 | 4834374.8184 | 1824125.1002 | 0 | 0 | 644941.6123 | 0 | 0 | 0 | 0 | 0 | 0 | 0 | 0 | 0 | 0 | -189229.3653 | 0 | 0 | 0 | 0 | 0 | 0 | 0 | 0 | 0 | 258897.2475
2016-03-01 12:00 | 0 | 319822.9732 | 0 | 0 | 0 | 0 | 430326 | 0 | 0 | 0 | 0 | 0 | 0 | 0 | 0 | 0 | 168414.1351 | 4849364.8963 | 1824125.1002 | 0 | 0 | 386044.3648 | 0 | 0 | 0 | 0 | 0 | 0 | 0 | 0 | 0 | 0 | 10563.8895 | 18737.5974 | 0 | 0 | 0 | 0 | 0 | 0 | 0 | 0 | 258897.2475
2016-03-01 13:00 | 11424.6615 | 95268.4596 | 0 | 0 | 0 | 0 | 435727 | 0 | 0 | 0 | 0 | 0 | 0 | 0 | 0 | 0 | 0 | 4849364.8963 | 1824125.1002 | 0 | 0 | 127147.1172 | 0 | 0 | 0 | 0 | 0 | 0 | 0 | 0 | 0 | 0 | -189229.3653 | 0 | 0 | 0 | 0 | 0 | 0 | 0 | 0 | 0 | 258897.2475
2016-03-01 14:00 | 247283.2277 | 189037.7723 | 0 | 0 | 0 | 0 | 436321 | 0 | 0 | 0 | 0 | 0 | 0 | 0 | 0 | 0 | 0 | 4849364.8963 | 1824125.1002 | 0 | 0 | 127147.1172 | 0 | 0 | 0 | 0 | 0 | 0 | 0 | 0 | 0 | 0 | 0 | 0 | 0 | 0 | 0 | 0 | 0 | 0 | 0 | 0 | 0
2016-03-01 15:00 | 604605.9729 | 0 | 0 | 0 | 0 | 0 | 437031 | 0 | 0 | 0 | 0 | 0 | 0 | 0 | 0 | 0 | 0 | 4864354.9742 | 1824125.1002 | 0 | 0 | 274496.119 | 0 | 0 | 0 | 0 | 0 | 0 | 0 | 0 | 0 | 0 | 0 | 18737.5974 | 0 | 0 | 0 | 0 | 0 | 0 | 0 | 148837.3755 | 0
2016-03-01 16:00 | 800568.9605 | 0 | 0 | 0 | 0 | 0 | 436038 | 0 | 0 | 0 | 0 | 0 | 0 | 0 | 0 | 0 | 66976.853 | 4879345.0522 | 1824125.1002 | 0 | 0 | 542329.2064 | 0 | 0 | 0 | 0 | 0 | 0 | 0 | 0 | 0 | 0 | 75254.891 | 18737.5974 | 0 | 0 | 0 | 0 | 0 | 0 | 0 | 270538.4721 | 0
2016-03-01 17:00 | 867887.9085 | 0 | 0 | 0 | 0 | 0 | 434122 | 0 | 0 | 0 | 0 | 0 | 0 | 0 | 0 | 0 | 195572.8097 | 4894335.1301 | 1824125.1002 | 0 | 0 | 810162.2938 | 0 | 0 | 0 | 0 | 0 | 0 | 0 | 0 | 0 | 0 | 144489.839 | 18737.5974 | 0 | 0 | 0 | 0 | 0 | 0 | 0 | 270538.4721 | 0
2016-03-01 18:00 | 911954.0779 | 0 | 0 | 0 | 0 | 0 | 434041 | 0 | 0 | 0 | 0 | 0 | 0 | 0 | 0 | 0 | 363459.7472 | 4909325.208 | 1824125.1002 | 0 | 0 | 1077995.3811 | 0 | 0 | 0 | 0 | 0 | 0 | 0 | 0 | 0 | 0 | 188637.0084 | 18737.5974 | 0 | 0 | 0 | 0 | 0 | 0 | 0 | 270538.4721 | 0
2016-03-01 19:00 | 964278.3628 | 0 | 0 | 0 | 0 | 0 | 433074 | 0 | 0 | 0 | 0 | 0 | 0 | 0 | 0 | 0 | 531873.8823 | 4924315.2859 | 1876297.039 | 0 | 0 | 1345828.4685 | 0 | 0 | 0 | 0 | 0 | 0 | 0 | 0 | 0 | 0 | 189229.3653 | 18737.5974 | 0 | 52698.9281 | 0 | 0 | 0 | 0 | 0 | 270538.4721 | 0
2016-03-01 20:00 | 994270.7805 | 0 | 0 | 0 | 0 | 0 | 432861 | 0 | 0 | 0 | 0 | 0 | 0 | 0 | 0 | 0 | 700288.0173 | 4939305.3638 | 1958372.3412 | 0 | 0 | 1613661.5559 | 0 | 0 | 0 | 0 | 0 | 0 | 0 | 0 | 0 | 0 | 189229.3653 | 18737.5974 | 0 | 82904.3457 | 0 | 0 | 0 | 0 | 0 | 270538.4721 | 0
2016-03-01 21:00 | 996341.7805 | 0 | 0 | 0 | 0 | 0 | 434932 | 0 | 0 | 0 | 0 | 0 | 0 | 0 | 0 | 0 | 868702.1524 | 4954295.4417 | 2040447.6435 | 0 | 0 | 1881494.6433 | 0 | 0 | 0 | 0 | 0 | 0 | 0 | 0 | 0 | 0 | 189229.3653 | 18737.5974 | 0 | 82904.3457 | 0 | 0 | 0 | 0 | 0 | 270538.4721 | 0
2016-03-01 22:00 | 945454.9354 | 0 | 0 | 0 | 0 | 0 | 441207 | 0 | 0 | 0 | 0 | 0 | 0 | 0 | 0 | 0 | 995860.9691 | 4969285.5197 | 2111823.4666 | 0 | 0 | 2149327.7307 | 0 | 0 | 0 | 0 | 0 | 0 | 0 | 0 | 0 | 0 | 142875.0749 | 18737.5974 | 0 | 72096.791 | 0 | 0 | 0 | 0 | 0 | 270538.4721 | 0
2016-03-01 23:00 | 574439.1188 | 0 | 0 | 0 | 0 | 0 | 453833 | 0 | 0 | 0 | 0 | 0 | 0 | 0 | 0 | 0 | 995860.9691 | 4984275.5976 | 2111823.4666 | 0 | 0 | 2250177.5668 | 0 | 0 | 0 | 0 | 0 | 0 | 0 | 0 | 0 | 0 | 0 | 18737.5974 | 0 | 0 | 0 | 0 | 0 | 0 | 0 | 101868.5214 | 0
2016-03-02 | 64453.792 | 148672.9246 | 0 | 0 | 0 | 0 | 465032 | 0 | 0 | 0 | 0 | 0 | 0 | 0 | 0 | 0 | 827446.834 | 4984275.5976 | 2111823.4666 | 0 | 0 | 2134111.0517 | 0 | 0 | 0 | 0 | 0 | 0 | 0 | 0 | 0 | 0 | -189229.3653 | 0 | 0 | 0 | 0 | 0 | 0 | 0 | 0 | 0 | 116066.5151
2016-03-02 01:00 | 3261.2123 | 191771.1669 | 0 | 0 | 0 | 0 | 465282 | 0 | 0 | 0 | 0 | 0 | 0 | 0 | 0 | 0 | 659032.6989 | 4984275.5976 | 2111823.4666 | 0 | 0 | 1984073.5415 | 0 | 0 | 0 | 0 | 0 | 0 | 0 | 0 | 0 | 0 | -189229.3653 | 0 | 0 | 0 | 0 | 0 | 0 | 0 | 0 | 0 | 150037.5102
2016-03-02 02:00 | 558.7407 | 232642.6773 | 0 | 0 | 0 | 0 | 454570 | 0 | 0 | 0 | 0 | 0 | 0 | 0 | 0 | 0 | 542985.5337 | 4984275.5976 | 2111823.4666 | 0 | 0 | 1815594.8218 | 0 | 0 | 0 | 0 | 0 | 0 | 0 | 0 | 0 | 0 | -130390.0733 | 0 | 0 | 0 | 0 | 0 | 0 | 0 | 0 | 0 | 168478.7197
2016-03-02 03:00 | 133.788 | 266558.2328 | 0 | 0 | 0 | 0 | 436355 | 0 | 0 | 0 | 0 | 0 | 0 | 0 | 0 | 0 | 375309.0205 | 4999265.6755 | 2111823.4666 | 0 | 0 | 1815594.8218 | 0 | 0 | 0 | 0 | 0 | 0 | 0 | 0 | 0 | 0 | -188400.5766 | 18737.5974 | 0 | 0 | 0 | 0 | 0 | 0 | 0 | 0 | 0
2016-03-02 04:00 | 4.2577 | 83395.8634 | 0 | 0 | 0 | 0 | 412434 | 0 | 0 | 0 | 0 | 0 | 0 | 0 | 0 | 0 | 206894.8854 | 4999265.6755 | 2111823.4666 | 0 | 0 | 1556697.5743 | 0 | 0 | 0 | 0 | 0 | 0 | 0 | 0 | 0 | 0 | -189229.3653 | 0 | 0 | 0 | 0 | 0 | 0 | 0 | 0 | 0 | 258897.2475
2016-03-02 05:00 | 0 | 310646.2026 | 0 | 0 | 0 | 0 | 392239 | 0 | 0 | 0 | 0 | 0 | 0 | 0 | 0 | 0 | 258703.3129 | 4999265.6755 | 2111823.4666 | 0 | 0 | 1297800.3267 | 0 | 0 | 0 | 0 | 0 | 0 | 0 | 0 | 0 | 0 | 58211.7162 | 0 | 0 | 0 | 0 | 0 | 0 | 0 | 0 | 0 | 258897.2475
2016-03-02 06:00 | 0 | 325121.9013 | 0 | 0 | 0 | 0 | 377688 | 0 | 0 | 0 | 0 | 0 | 0 | 0 | 0 | 0 | 336345.5022 | 4999265.6755 | 2111823.4666 | 0 | 0 | 1038903.0792 | 0 | 0 | 0 | 0 | 0 | 0 | 0 | 0 | 0 | 0 | 87238.415 | 0 | 0 | 0 | 0 | 0 | 0 | 0 | 0 | 0 | 258897.2475
2016-03-02 07:00 | 0 | 336575.1113 | 0 | 0 | 0 | 0 | 367874 | 0 | 0 | 0 | 0 | 0 | 0 | 0 | 0 | 0 | 291813.0296 | 5014255.7534 | 2111823.4666 | 0 | 0 | 1038903.0792 | 0 | 0 | 0 | 0 | 0 | 0 | 0 | 0 | 0 | 0 | -50036.4861 | 18737.5974 | 0 | 0 | 0 | 0 | 0 | 0 | 0 | 0 | 0
2016-03-02 08:00 | 0 | 34013.1211 | 0 | 0 | 0 | 0 | 363047 | 0 | 0 | 0 | 0 | 0 | 0 | 0 | 0 | 0 | 123398.8945 | 5014255.7534 | 2111823.4666 | 0 | 0 | 780005.8317 | 0 | 0 | 0 | 0 | 0 | 0 | 0 | 0 | 0 | 0 | -189229.3653 | 0 | 0 | 0 | 0 | 0 | 0 | 0 | 0 | 0 | 258897.2475
2016-03-02 09:00 | 0 | 360004.7795 | 0 | 0 | 0 | 0 | 366611 | 0 | 0 | 0 | 0 | 0 | 0 | 0 | 0 | 0 | 100842.8966 | 5029245.8313 | 2111823.4666 | 0 | 0 | 780005.8317 | 0 | 0 | 0 | 0 | 0 | 0 | 0 | 0 | 0 | 0 | -25343.8178 | 18737.5974 | 0 | 0 | 0 | 0 | 0 | 0 | 0 | 0 | 0
2016-03-02 10:00 | 0 | 361853.7728 | 0 | 0 | 0 | 0 | 380785 | 0 | 0 | 0 | 0 | 0 | 0 | 0 | 0 | 0 | 208420.1215 | 5029245.8313 | 2111823.4666 | 0 | 0 | 521108.5841 | 0 | 0 | 0 | 0 | 0 | 0 | 0 | 0 | 0 | 0 | 120873.2864 | 0 | 0 | 0 | 0 | 0 | 0 | 0 | 0 | 0 | 258897.2475
2016-03-02 11:00 | 0 | 368625.4534 | 0 | 0 | 0 | 0 | 413576 | 0 | 0 | 0 | 0 | 0 | 0 | 0 | 0 | 0 | 168414.1351 | 5029245.8313 | 2111823.4666 | 0 | 0 | 521108.5841 | 0 | 0 | 0 | 0 | 0 | 0 | 0 | 0 | 0 | 0 | -44950.5466 | 0 | 0 | 0 | 0 | 0 | 0 | 0 | 0 | 0 | 0
2016-03-02 12:00 | 0 | 113607.1211 | 0 | 0 | 0 | 0 | 442641 | 0 | 0 | 0 | 0 | 0 | 0 | 0 | 0 | 0 | 0 | 5029245.8313 | 2111823.4666 | 0 | 0 | 262211.3366 | 0 | 0 | 0 | 0 | 0 | 0 | 0 | 0 | 0 | 0 | -189229.3653 | 0 | 0 | 0 | 0 | 0 | 0 | 0 | 0 | 0 | 258897.2475
2016-03-02 13:00 | 10631.0178 | 379448.3818 | 0 | 0 | 0 | 0 | 453351 | 0 | 0 | 0 | 0 | 0 | 0 | 0 | 0 | 0 | 0 | 5044235.9092 | 2111823.4666 | 0 | 0 | 110342.4518 | 0 | 0 | 0 | 0 | 0 | 0 | 0 | 0 | 0 | 0 | 0 | 18737.5974 | 0 | 0 | 0 | 0 | 0 | 0 | 0 | 0 | 151868.8848
2016-03-02 14:00 | 265021.5674 | 190969.4326 | 0 | 0 | 0 | 0 | 455991 | 0 | 0 | 0 | 0 | 0 | 0 | 0 | 0 | 0 | 0 | 5044235.9092 | 2111823.4666 | 0 | 0 | 110342.4518 | 0 | 0 | 0 | 0 | 0 | 0 | 0 | 0 | 0 | 0 | 0 | 0 | 0 | 0 | 0 | 0 | 0 | 0 | 0 | 0 | 0
2016-03-02 15:00 | 673622.8507 | 0 | 0 | 0 | 0 | 0 | 456455 | 0 | 0 | 0 | 0 | 0 | 0 | 0 | 0 | 0 | 0 | 5059225.9871 | 2111823.4666 | 0 | 0 | 306788.4025 | 0 | 0 | 0 | 0 | 0 | 0 | 0 | 0 | 0 | 0 | 0 | 18737.5974 | 0 | 0 | 0 | 0 | 0 | 0 | 0 | 198430.2533 | 0
2016-03-02 16:00 | 856044.2401 | 0 | 0 | 0 | 0 | 0 | 452835 | 0 | 0 | 0 | 0 | 0 | 0 | 0 | 0 | 0 | 88975.0536 | 5074216.0651 | 2125645.0549 | 0 | 0 | 574621.4899 | 0 | 0 | 0 | 0 | 0 | 0 | 0 | 0 | 0 | 0 | 99971.9703 | 18737.5974 | 0 | 13961.2003 | 0 | 0 | 0 | 0 | 0 | 270538.4721 | 0
2016-03-02 17:00 | 904863.3536 | 0 | 0 | 0 | 0 | 0 | 447782 | 0 | 0 | 0 | 0 | 0 | 0 | 0 | 0 | 0 | 238321.7564 | 5089206.143 | 2125645.0549 | 0 | 0 | 842454.5773 | 0 | 0 | 0 | 0 | 0 | 0 | 0 | 0 | 0 | 0 | 167805.2841 | 18737.5974 | 0 | 0 | 0 | 0 | 0 | 0 | 0 | 270538.4721 | 0
2016-03-02 18:00 | 942382.5081 | 0 | 0 | 0 | 0 | 0 | 444000 | 0 | 0 | 0 | 0 | 0 | 0 | 0 | 0 | 0 | 406735.8915 | 5104196.2209 | 2145323.3576 | 0 | 0 | 1110287.6647 | 0 | 0 | 0 | 0 | 0 | 0 | 0 | 0 | 0 | 0 | 189229.3653 | 18737.5974 | 0 | 19877.0734 | 0 | 0 | 0 | 0 | 0 | 270538.4721 | 0
2016-03-02 19:00 | 986412.7415 | 0 | 0 | 0 | 0 | 0 | 440889 | 0 | 0 | 0 | 0 | 0 | 0 | 0 | 0 | 0 | 561011.4519 | 5119186.2988 | 2227398.6598 | 0 | 0 | 1378120.752 | 0 | 0 | 0 | 0 | 0 | 0 | 0 | 0 | 0 | 0 | 173343.3263 | 18737.5974 | 0 | 82904.3457 | 0 | 0 | 0 | 0 | 0 | 270538.4721 | 0
2016-03-02 20:00 | 1001802.7805 | 0 | 0 | 0 | 0 | 0 | 440393 | 0 | 0 | 0 | 0 | 0 | 0 | 0 | 0 | 0 | 729425.587 | 5134176.3767 | 2309473.9621 | 0 | 0 | 1645953.8394 | 0 | 0 | 0 | 0 | 0 | 0 | 0 | 0 | 0 | 0 | 189229.3653 | 18737.5974 | 0 | 82904.3457 | 0 | 0 | 0 | 0 | 0 | 270538.4721 | 0
2016-03-02 21:00 | 1003021.7805 | 0 | 0 | 0 | 0 | 0 | 441612 | 0 | 0 | 0 | 0 | 0 | 0 | 0 | 0 | 0 | 897839.722 | 5149166.4546 | 2391549.2643 | 0 | 0 | 1913786.9268 | 0 | 0 | 0 | 0 | 0 | 0 | 0 | 0 | 0 | 0 | 189229.3653 | 18737.5974 | 0 | 82904.3457 | 0 | 0 | 0 | 0 | 0 | 270538.4721 | 0
2016-03-02 22:00 | 931185.6478 | 0 | 0 | 0 | 0 | 0 | 448869 | 0 | 0 | 0 | 0 | 0 | 0 | 0 | 0 | 0 | 995860.9691 | 5164156.5326 | 2473624.5666 | 0 | 0 | 2181620.0142 | 0 | 0 | 0 | 0 | 0 | 0 | 0 | 0 | 0 | 0 | 110136.2326 | 18737.5974 | 0 | 82904.3457 | 0 | 0 | 0 | 0 | 0 | 270538.4721 | 0
2016-03-02 23:00 | 589267.9186 | 0 | 0 | 0 | 0 | 0 | 464980 | 0 | 0 | 0 | 0 | 0 | 0 | 0 | 0 | 0 | 995860.9691 | 5179146.6105 | 2473624.5666 | 0 | 0 | 2286114.8322 | 0 | 0 | 0 | 0 | 0 | 0 | 0 | 0 | 0 | 0 | 0 | 18737.5974 | 0 | 0 | 0 | 0 | 0 | 0 | 0 | 105550.3212 | 0
2016-03-03 | 67562.2921 | 223551.3427 | 0 | 0 | 0 | 0 | 480343 | 0 | 0 | 0 | 0 | 0 | 0 | 0 | 0 | 0 | 827446.834 | 5179146.6105 | 2473624.5666 | 0 | 0 | 2286114.8322 | 0 | 0 | 0 | 0 | 0 | 0 | 0 | 0 | 0 | 0 | -189229.3653 | 0 | 0 | 0 | 0 | 0 | 0 | 0 | 0 | 0 | 0
2016-03-03 01:00 | 3746.9657 | 372607.0169 | 0 | 0 | 0 | 0 | 482244 | 0 | 0 | 0 | 0 | 0 | 0 | 0 | 0 | 0 | 733204.7186 | 5179146.6105 | 2473624.5666 | 0 | 0 | 2286114.8322 | 0 | 0 | 0 | 0 | 0 | 0 | 0 | 0 | 0 | 0 | -105890.0173 | 0 | 0 | 0 | 0 | 0 | 0 | 0 | 0 | 0 | 0
2016-03-03 02:00 | 605.4501 | 363179.4754 | 0 | 0 | 0 | 0 | 473944 | 0 | 0 | 0 | 0 | 0 | 0 | 0 | 0 | 0 | 618486.6805 | 5194136.6884 | 2473624.5666 | 0 | 0 | 2286114.8322 | 0 | 0 | 0 | 0 | 0 | 0 | 0 | 0 | 0 | 0 | -128896.6719 | 18737.5974 | 0 | 0 | 0 | 0 | 0 | 0 | 0 | 0 | 0
2016-03-03 03:00 | 154.7647 | 104496.3213 | 0 | 0 | 0 | 0 | 455696 | 0 | 0 | 0 | 0 | 0 | 0 | 0 | 0 | 0 | 511834.5113 | 5194136.6884 | 2261051.3051 | 0 | 0 | 2027217.5847 | 0 | 0 | 0 | 0 | 0 | 0 | 0 | 0 | 0 | 0 | -119833.898 | 0 | 0 | 0 | 212573.2615 | 0 | 0 | 0 | 0 | 0 | 258897.2475
2016-03-03 04:00 | 5.5625 | 330880.9949 | 0 | 0 | 0 | 0 | 432467 | 0 | 0 | 0 | 0 | 0 | 0 | 0 | 0 | 0 | 529177.4728 | 5209126.7663 | 2261051.3051 | 0 | 0 | 1768320.3372 | 0 | 0 | 0 | 0 | 0 | 0 | 0 | 0 | 0 | 0 | 19486.4736 | 18737.5974 | 0 | 0 | 0 | 0 | 0 | 0 | 0 | 0 | 258897.2475
2016-03-03 05:00 | 0 | 83296.1211 | 0 | 0 | 0 | 0 | 412330 | 0 | 0 | 0 | 0 | 0 | 0 | 0 | 0 | 0 | 360763.3378 | 5209126.7663 | 2261051.3051 | 0 | 0 | 1509423.0896 | 0 | 0 | 0 | 0 | 0 | 0 | 0 | 0 | 0 | 0 | -189229.3653 | 0 | 0 | 0 | 0 | 0 | 0 | 0 | 0 | 0 | 258897.2475
2016-03-03 06:00 | 0 | 308321.2181 | 0 | 0 | 0 | 0 | 398057 | 0 | 0 | 0 | 0 | 0 | 0 | 0 | 0 | 0 | 280898.4919 | 5209126.7663 | 2261051.3051 | 0 | 0 | 1509423.0896 | 0 | 0 | 0 | 0 | 0 | 0 | 0 | 0 | 0 | 0 | -89735.7819 | 0 | 0 | 0 | 0 | 0 | 0 | 0 | 0 | 0 | 0
2016-03-03 07:00 | 0 | 315212.8656 | 0 | 0 | 0 | 0 | 389473 | 0 | 0 | 0 | 0 | 0 | 0 | 0 | 0 | 0 | 339232.9894 | 5209126.7663 | 2261051.3051 | 0 | 0 | 1250525.8421 | 0 | 0 | 0 | 0 | 0 | 0 | 0 | 0 | 0 | 0 | 65544.3792 | 0 | 0 | 0 | 0 | 0 | 0 | 0 | 0 | 0 | 258897.2475
2016-03-03 08:00 | 0 | 326806.5221 | 0 | 0 | 0 | 0 | 385904 | 0 | 0 | 0 | 0 | 0 | 0 | 0 | 0 | 0 | 269959.7724 | 5224116.8442 | 2261051.3051 | 0 | 0 | 1250525.8421 | 0 | 0 | 0 | 0 | 0 | 0 | 0 | 0 | 0 | 0 | -77835.0753 | 18737.5974 | 0 | 0 | 0 | 0 | 0 | 0 | 0 | 0 | 0
2016-03-03 09:00 | 0 | 355245.8062 | 0 | 0 | 0 | 0 | 389188 | 0 | 0 | 0 | 0 | 0 | 0 | 0 | 0 | 0 | 364177.2371 | 5224116.8442 | 2261051.3051 | 0 | 0 | 991628.5946 | 0 | 0 | 0 | 0 | 0 | 0 | 0 | 0 | 0 | 0 | 105862.3199 | 0 | 0 | 0 | 0 | 0 | 0 | 0 | 0 | 0 | 258897.2475
2016-03-03 10:00 | 0 | 358448.6113 | 0 | 0 | 0 | 0 | 403284 | 0 | 0 | 0 | 0 | 0 | 0 | 0 | 0 | 0 | 324273.7411 | 5224116.8442 | 2261051.3051 | 0 | 0 | 991628.5946 | 0 | 0 | 0 | 0 | 0 | 0 | 0 | 0 | 0 | 0 | -44835.3887 | 0 | 0 | 0 | 0 | 0 | 0 | 0 | 0 | 0 | 0
2016-03-03 11:00 | 0 | 245634.6347 | 0 | 0 | 0 | 0 | 434864 | 0 | 0 | 0 | 0 | 0 | 0 | 0 | 0 | 0 | 155859.6061 | 5224116.8442 | 2261051.3051 | 0 | 0 | 991628.5946 | 0 | 0 | 0 | 0 | 0 | 0 | 0 | 0 | 0 | 0 | -189229.3653 | 0 | 0 | 0 | 0 | 0 | 0 | 0 | 0 | 0 | 0
2016-03-03 12:00 | 0 | 333303.6987 | 0 | 0 | 0 | 0 | 459002 | 0 | 0 | 0 | 0 | 0 | 0 | 0 | 0 | 0 | 168414.1351 | 5224116.8442 | 2261051.3051 | 0 | 0 | 732731.347 | 0 | 0 | 0 | 0 | 0 | 0 | 0 | 0 | 0 | 0 | 14106.2124 | 0 | 0 | 0 | 0 | 0 | 0 | 0 | 0 | 0 | 258897.2475
2016-03-03 13:00 | 15577.5298 | 119042.5913 | 0 | 0 | 0 | 0 | 463654 | 0 | 0 | 0 | 0 | 0 | 0 | 0 | 0 | 0 | 0 | 5224116.8442 | 2261051.3051 | 0 | 0 | 473834.0995 | 0 | 0 | 0 | 0 | 0 | 0 | 0 | 0 | 0 | 0 | -189229.3653 | 0 | 0 | 0 | 0 | 0 | 0 | 0 | 0 | 0 | 258897.2475
2016-03-03 14:00 | 273449.3371 | 190225.6629 | 0 | 0 | 0 | 0 | 463675 | 0 | 0 | 0 | 0 | 0 | 0 | 0 | 0 | 0 | 0 | 5224116.8442 | 2261051.3051 | 0 | 0 | 473834.0995 | 0 | 0 | 0 | 0 | 0 | 0 | 0 | 0 | 0 | 0 | 0 | 0 | 0 | 0 | 0 | 0 | 0 | 0 | 0 | 0 | 0
2016-03-03 15:00 | 614915.5914 | 0 | 0 | 0 | 0 | 0 | 462773 | 0 | 0 | 0 | 0 | 0 | 0 | 0 | 0 | 0 | 0 | 5239106.9221 | 2261051.3051 | 0 | 0 | 605905.0436 | 0 | 0 | 0 | 0 | 0 | 0 | 0 | 0 | 0 | 0 | 0 | 18737.5974 | 0 | 0 | 0 | 0 | 0 | 0 | 0 | 133404.9941 | 0
2016-03-03 16:00 | 795842.3928 | 0 | 0 | 0 | 0 | 0 | 459966 | 0 | 0 | 0 | 0 | 0 | 0 | 0 | 0 | 0 | 41474.2877 | 5254097 | 2261051.3051 | 0 | 0 | 873738.131 | 0 | 0 | 0 | 0 | 0 | 0 | 0 | 0 | 0 | 0 | 46600.3233 | 18737.5974 | 0 | 0 | 0 | 0 | 0 | 0 | 0 | 270538.4721 | 0
2016-03-03 17:00 | 873082.9892 | 0 | 0 | 0 | 0 | 0 | 456789 | 0 | 0 | 0 | 0 | 0 | 0 | 0 | 0 | 0 | 154520.2363 | 5269087.078 | 2261051.3051 | 0 | 0 | 1141571.2184 | 0 | 0 | 0 | 0 | 0 | 0 | 0 | 0 | 0 | 0 | 127017.9197 | 18737.5974 | 0 | 0 | 0 | 0 | 0 | 0 | 0 | 270538.4721 | 0
2016-03-03 18:00 | 907542.788 | 0 | 0 | 0 | 0 | 0 | 455812 | 0 | 0 | 0 | 0 | 0 | 0 | 0 | 0 | 0 | 322934.3714 | 5284077.1559 | 2261051.3051 | 0 | 0 | 1382897.4055 | 0 | 0 | 0 | 0 | 0 | 0 | 0 | 0 | 0 | 0 | 189229.3653 | 18737.5974 | 0 | 0 | 0 | 0 | 0 | 0 | 0 | 243763.8253 | 0
2016-03-03 19:00 | 954181.3219 | 0 | 0 | 0 | 0 | 0 | 455296 | 0 | 0 | 0 | 0 | 0 | 0 | 0 | 0 | 0 | 491348.5064 | 5299067.2338 | 2281227.3933 | 0 | 0 | 1650730.4928 | 0 | 0 | 0 | 0 | 0 | 0 | 0 | 0 | 0 | 0 | 189229.3653 | 18737.5974 | 0 | 20379.8871 | 0 | 0 | 0 | 0 | 0 | 270538.4721 | 0
2016-03-03 20:00 | 1009048.167 | 0 | 0 | 0 | 0 | 0 | 455980 | 0 | 0 | 0 | 0 | 0 | 0 | 0 | 0 | 0 | 659762.6415 | 5314057.3117 | 2355044.4983 | 0 | 0 | 1918563.5802 | 0 | 0 | 0 | 0 | 0 | 0 | 0 | 0 | 0 | 0 | 189229.3653 | 18737.5974 | 0 | 74562.7323 | 0 | 0 | 0 | 0 | 0 | 270538.4721 | 0
2016-03-03 21:00 | 1012764.8765 | 0 | 0 | 0 | 0 | 0 | 459774 | 0 | 0 | 0 | 0 | 0 | 0 | 0 | 0 | 0 | 828176.7766 | 5329047.3896 | 2428785.0856 | 0 | 0 | 2186396.6676 | 0 | 0 | 0 | 0 | 0 | 0 | 0 | 0 | 0 | 0 | 189229.3653 | 18737.5974 | 0 | 74485.4417 | 0 | 0 | 0 | 0 | 0 | 270538.4721 | 0
2016-03-03 22:00 | 906054.3241 | 0 | 0 | 0 | 0 | 0 | 466502 | 0 | 0 | 0 | 0 | 0 | 0 | 0 | 0 | 0 | 995860.9691 | 5344037.4675 | 2428785.0856 | 0 | 0 | 2416478.134 | 0 | 0 | 0 | 0 | 0 | 0 | 0 | 0 | 0 | 0 | 188409.205 | 18737.5974 | 0 | 0 | 0 | 0 | 0 | 0 | 0 | 232405.5216 | 0
2016-03-03 23:00 | 543810.4461 | 0 | 0 | 0 | 0 | 0 | 478087 | 0 | 0 | 0 | 0 | 0 | 0 | 0 | 0 | 0 | 995860.9691 | 5359027.5454 | 2428785.0856 | 0 | 0 | 2462994.1242 | 0 | 0 | 0 | 0 | 0 | 0 | 0 | 0 | 0 | 0 | 0 | 18737.5974 | 0 | 0 | 0 | 0 | 0 | 0 | 0 | 46985.8487 | 0
2016-03-04 | 73702.385 | 173128.9603 | 0 | 0 | 0 | 0 | 485246 | 0 | 0 | 0 | 0 | 0 | 0 | 0 | 0 | 0 | 827446.834 | 5359027.5454 | 2428785.0856 | 0 | 0 | 2371910.2548 | 0 | 0 | 0 | 0 | 0 | 0 | 0 | 0 | 0 | 0 | -189229.3653 | 0 | 0 | 0 | 0 | 0 | 0 | 0 | 0 | 0 | 91083.8694
2016-03-04 01:00 | 3423.4692 | 228238.3044 | 0 | 0 | 0 | 0 | 483854 | 0 | 0 | 0 | 0 | 0 | 0 | 0 | 0 | 0 | 710745.308 | 5374017.6234 | 2428785.0856 | 0 | 0 | 2113013.0073 | 0 | 0 | 0 | 0 | 0 | 0 | 0 | 0 | 0 | 0 | -131125.3101 | 18737.5974 | 0 | 0 | 0 | 0 | 0 | 0 | 0 | 0 | 258897.2475
2016-03-04 02:00 | 593.0855 | 143023.0356 | 0 | 0 | 0 | 0 | 472650 | 0 | 0 | 0 | 0 | 0 | 0 | 0 | 0 | 0 | 542331.1729 | 5374017.6234 | 2428785.0856 | 0 | 0 | 1854115.7598 | 0 | 0 | 0 | 0 | 0 | 0 | 0 | 0 | 0 | 0 | -189229.3653 | 0 | 0 | 0 | 0 | 0 | 0 | 0 | 0 | 0 | 258897.2475
2016-03-04 03:00 | 129.5564 | 302464.9993 | 0 | 0 | 0 | 0 | 453614 | 0 | 0 | 0 | 0 | 0 | 0 | 0 | 0 | 0 | 507043.071 | 5374017.6234 | 2428785.0856 | 0 | 0 | 1647875.2196 | 0 | 0 | 0 | 0 | 0 | 0 | 0 | 0 | 0 | 0 | -39649.5526 | 0 | 0 | 0 | 0 | 0 | 0 | 0 | 0 | 0 | 206240.5402
2016-03-04 04:00 | 5.9485 | 100478.1726 | 0 | 0 | 0 | 0 | 429518 | 0 | 0 | 0 | 0 | 0 | 0 | 0 | 0 | 0 | 338628.936 | 5374017.6234 | 2428785.0856 | 0 | 0 | 1388977.9721 | 0 | 0 | 0 | 0 | 0 | 0 | 0 | 0 | 0 | 0 | -189229.3653 | 0 | 0 | 0 | 0 | 0 | 0 | 0 | 0 | 0 | 258897.2475
2016-03-04 05:00 | 0 | 337836.981 | 0 | 0 | 0 | 0 | 409097 | 0 | 0 | 0 | 0 | 0 | 0 | 0 | 0 | 0 | 258531.0573 | 5389007.7013 | 2428785.0856 | 0 | 0 | 1388977.9721 | 0 | 0 | 0 | 0 | 0 | 0 | 0 | 0 | 0 | 0 | -89997.6164 | 18737.5974 | 0 | 0 | 0 | 0 | 0 | 0 | 0 | 0 | 0
2016-03-04 06:00 | 0 | 66743.1211 | 0 | 0 | 0 | 0 | 395777 | 0 | 0 | 0 | 0 | 0 | 0 | 0 | 0 | 0 | 90116.9223 | 5389007.7013 | 2428785.0856 | 0 | 0 | 1130080.7246 | 0 | 0 | 0 | 0 | 0 | 0 | 0 | 0 | 0 | 0 | -189229.3653 | 0 | 0 | 0 | 0 | 0 | 0 | 0 | 0 | 0 | 258897.2475
2016-03-04 07:00 | 0 | 367589.9713 | 0 | 0 | 0 | 0 | 386963 | 0 | 0 | 0 | 0 | 0 | 0 | 0 | 0 | 0 | 56198.465 | 5403997.7792 | 2428785.0856 | 0 | 0 | 1130080.7246 | 0 | 0 | 0 | 0 | 0 | 0 | 0 | 0 | 0 | 0 | -38110.6261 | 18737.5974 | 0 | 0 | 0 | 0 | 0 | 0 | 0 | 0 | 0
2016-03-04 08:00 | 0 | 388279.8783 | 0 | 0 | 0 | 0 | 382446 | 0 | 0 | 0 | 0 | 0 | 0 | 0 | 0 | 0 | 185816.6339 | 5403997.7792 | 2428785.0856 | 0 | 0 | 871183.477 | 0 | 0 | 0 | 0 | 0 | 0 | 0 | 0 | 0 | 0 | 145638.392 | 0 | 0 | 0 | 0 | 0 | 0 | 0 | 0 | 0 | 258897.2475
2016-03-04 09:00 | 0 | 194700.6347 | 0 | 0 | 0 | 0 | 383930 | 0 | 0 | 0 | 0 | 0 | 0 | 0 | 0 | 0 | 17402.4988 | 5403997.7792 | 2428785.0856 | 0 | 0 | 871183.477 | 0 | 0 | 0 | 0 | 0 | 0 | 0 | 0 | 0 | 0 | -189229.3653 | 0 | 0 | 0 | 0 | 0 | 0 | 0 | 0 | 0 | 0
2016-03-04 10:00 | 0 | 422220.9701 | 0 | 0 | 0 | 0 | 396378 | 0 | 0 | 0 | 0 | 0 | 0 | 0 | 0 | 0 | 164828.7594 | 5403997.7792 | 2428785.0856 | 0 | 0 | 612286.2295 | 0 | 0 | 0 | 0 | 0 | 0 | 0 | 0 | 0 | 0 | 165647.4838 | 0 | 0 | 0 | 0 | 0 | 0 | 0 | 0 | 0 | 258897.2475
2016-03-04 11:00 | 0 | 430223.512 | 0 | 0 | 0 | 0 | 426195 | 0 | 0 | 0 | 0 | 0 | 0 | 0 | 0 | 0 | 168414.1351 | 5403997.7792 | 2428785.0856 | 0 | 0 | 612286.2295 | 0 | 0 | 0 | 0 | 0 | 0 | 0 | 0 | 0 | 0 | 4028.512 | 0 | 0 | 0 | 0 | 0 | 0 | 0 | 0 | 0 | 0
2016-03-04 12:00 | 0 | 142475.7185 | 0 | 0 | 0 | 0 | 452772 | 0 | 0 | 0 | 0 | 0 | 0 | 0 | 0 | 0 | 0 | 5418987.8571 | 2428785.0856 | 0 | 0 | 353388.982 | 0 | 0 | 0 | 0 | 0 | 0 | 0 | 0 | 0 | 0 | -189229.3653 | 18737.5974 | 0 | 0 | 0 | 0 | 0 | 0 | 0 | 0 | 258897.2475
2016-03-04 13:00 | 11930.6505 | 311401.8358 | 0 | 0 | 0 | 0 | 463137 | 0 | 0 | 0 | 0 | 0 | 0 | 0 | 0 | 0 | 0 | 5418987.8571 | 2428785.0856 | 0 | 0 | 94491.7344 | 0 | 0 | 0 | 0 | 0 | 0 | 0 | 0 | 0 | 0 | 0 | 0 | 0 | 0 | 0 | 0 | 0 | 0 | 0 | 0 | 258897.2475
2016-03-04 14:00 | 250229.4414 | 216503.5586 | 0 | 0 | 0 | 0 | 466733 | 0 | 0 | 0 | 0 | 0 | 0 | 0 | 0 | 0 | 0 | 5418987.8571 | 2428785.0856 | 0 | 0 | 94491.7344 | 0 | 0 | 0 | 0 | 0 | 0 | 0 | 0 | 0 | 0 | 0 | 0 | 0 | 0 | 0 | 0 | 0 | 0 | 0 | 0 | 0
2016-03-04 15:00 | 635797.5531 | 0 | 0 | 0 | 0 | 0 | 467077 | 0 | 0 | 0 | 0 | 0 | 0 | 0 | 0 | 0 | 0 | 5433977.935 | 2428785.0856 | 0 | 0 | 242974.8606 | 0 | 0 | 0 | 0 | 0 | 0 | 0 | 0 | 0 | 0 | 0 | 18737.5974 | 0 | 0 | 0 | 0 | 0 | 0 | 0 | 149982.9557 | 0
2016-03-04 16:00 | 825977.8198 | 0 | 0 | 0 | 0 | 0 | 464285 | 0 | 0 | 0 | 0 | 0 | 0 | 0 | 0 | 0 | 64450.9078 | 5448968.0129 | 2428785.0856 | 0 | 0 | 510807.948 | 0 | 0 | 0 | 0 | 0 | 0 | 0 | 0 | 0 | 0 | 72416.7503 | 18737.5974 | 0 | 0 | 0 | 0 | 0 | 0 | 0 | 270538.4721 | 0
2016-03-04 17:00 | 886700.0166 | 0 | 0 | 0 | 0 | 0 | 456607 | 0 | 0 | 0 | 0 | 0 | 0 | 0 | 0 | 0 | 189777.9907 | 5463958.0909 | 2428785.0856 | 0 | 0 | 778641.0354 | 0 | 0 | 0 | 0 | 0 | 0 | 0 | 0 | 0 | 0 | 140816.9471 | 18737.5974 | 0 | 0 | 0 | 0 | 0 | 0 | 0 | 270538.4721 | 0
2016-03-04 18:00 | 919338.4887 | 0 | 0 | 0 | 0 | 0 | 452165 | 0 | 0 | 0 | 0 | 0 | 0 | 0 | 0 | 0 | 348106.6938 | 5478948.1688 | 2428785.0856 | 0 | 0 | 1046474.1228 | 0 | 0 | 0 | 0 | 0 | 0 | 0 | 0 | 0 | 0 | 177897.4192 | 18737.5974 | 0 | 0 | 0 | 0 | 0 | 0 | 0 | 270538.4721 | 0
2016-03-04 19:00 | 970117.2012 | 0 | 0 | 0 | 0 | 0 | 448207 | 0 | 0 | 0 | 0 | 0 | 0 | 0 | 0 | 0 | 516520.8288 | 5493938.2467 | 2471755.8044 | 0 | 0 | 1314307.2101 | 0 | 0 | 0 | 0 | 0 | 0 | 0 | 0 | 0 | 0 | 189229.3653 | 18737.5974 | 0 | 43404.7664 | 0 | 0 | 0 | 0 | 0 | 270538.4721 | 0
2016-03-04 20:00 | 1006381.7805 | 0 | 0 | 0 | 0 | 0 | 444972 | 0 | 0 | 0 | 0 | 0 | 0 | 0 | 0 | 0 | 684934.9639 | 5508928.3246 | 2553831.1066 | 0 | 0 | 1582140.2975 | 0 | 0 | 0 | 0 | 0 | 0 | 0 | 0 | 0 | 0 | 189229.3653 | 18737.5974 | 0 | 82904.3457 | 0 | 0 | 0 | 0 | 0 | 270538.4721 | 0
2016-03-04 21:00 | 1005906.7805 | 0 | 0 | 0 | 0 | 0 | 444497 | 0 | 0 | 0 | 0 | 0 | 0 | 0 | 0 | 0 | 853349.099 | 5523918.4025 | 2635906.4089 | 0 | 0 | 1849973.3849 | 0 | 0 | 0 | 0 | 0 | 0 | 0 | 0 | 0 | 0 | 189229.3653 | 18737.5974 | 0 | 82904.3457 | 0 | 0 | 0 | 0 | 0 | 270538.4721 | 0
2016-03-04 22:00 | 891059.4986 | 0 | 0 | 0 | 0 | 0 | 447234 | 0 | 0 | 0 | 0 | 0 | 0 | 0 | 0 | 0 | 995860.9691 | 5538908.4804 | 2635906.4089 | 0 | 0 | 2112285.9674 | 0 | 0 | 0 | 0 | 0 | 0 | 0 | 0 | 0 | 0 | 160125.6967 | 18737.5974 | 0 | 0 | 0 | 0 | 0 | 0 | 0 | 264962.2045 | 0
2016-03-04 23:00 | 559979.7994 | 0 | 0 | 0 | 0 | 0 | 454889 | 0 | 0 | 0 | 0 | 0 | 0 | 0 | 0 | 0 | 995860.9691 | 5553898.5583 | 2635906.4089 | 0 | 0 | 2197775.6373 | 0 | 0 | 0 | 0 | 0 | 0 | 0 | 0 | 0 | 0 | 0 | 18737.5974 | 0 | 0 | 0 | 0 | 0 | 0 | 0 | 86353.202 | 0
2016-03-05 | 72592.377 | 231987.9526 | 0 | 0 | 0 | 0 | 462545 | 0 | 0 | 0 | 0 | 0 | 0 | 0 | 0 | 0 | 855272.4125 | 5553898.5583 | 2635906.4089 | 0 | 0 | 2197775.6373 | 0 | 0 | 0 | 0 | 0 | 0 | 0 | 0 | 0 | 0 | -157964.6704 | 0 | 0 | 0 | 0 | 0 | 0 | 0 | 0 | 0 | 0
2016-03-05 01:00 | 3142.5203 | 259334.4497 | 0 | 0 | 0 | 0 | 459738 | 0 | 0 | 0 | 0 | 0 | 0 | 0 | 0 | 0 | 686858.2774 | 5553898.5583 | 2617228.1188 | 0 | 0 | 2197775.6373 | 0 | 0 | 0 | 0 | 0 | 0 | 0 | 0 | 0 | 0 | -189229.3653 | 0 | 0 | 0 | 18678.2901 | 0 | 0 | 0 | 0 | 0 | 0
2016-03-05 02:00 | 610.6338 | 267403.9837 | 0 | 0 | 0 | 0 | 454048 | 0 | 0 | 0 | 0 | 0 | 0 | 0 | 0 | 0 | 616374.4672 | 5568888.6363 | 2617228.1188 | 0 | 0 | 1965228.0676 | 0 | 0 | 0 | 0 | 0 | 0 | 0 | 0 | 0 | 0 | -79195.2923 | 18737.5974 | 0 | 0 | 0 | 0 | 0 | 0 | 0 | 0 | 232547.5697
2016-03-05 03:00 | 136.1838 | 267560.6849 | 0 | 0 | 0 | 0 | 439985 | 0 | 0 | 0 | 0 | 0 | 0 | 0 | 0 | 0 | 587464.0476 | 5568888.6363 | 2617228.1188 | 0 | 0 | 1706330.8201 | 0 | 0 | 0 | 0 | 0 | 0 | 0 | 0 | 0 | 0 | -32483.6176 | 0 | 0 | 0 | 0 | 0 | 0 | 0 | 0 | 0 | 258897.2475
2016-03-05 04:00 | 5.9746 | 262679.2289 | 0 | 0 | 0 | 0 | 419916 | 0 | 0 | 0 | 0 | 0 | 0 | 0 | 0 | 0 | 447528.6387 | 5568888.6363 | 2617228.1188 | 0 | 0 | 1706330.8201 | 0 | 0 | 0 | 0 | 0 | 0 | 0 | 0 | 0 | 0 | -157230.7964 | 0 | 0 | 0 | 0 | 0 | 0 | 0 | 0 | 0 | 0
2016-03-05 05:00 | 0 | 261171.3245 | 0 | 0 | 0 | 0 | 402308 | 0 | 0 | 0 | 0 | 0 | 0 | 0 | 0 | 0 | 446343.0147 | 5568888.6363 | 2617228.1188 | 0 | 0 | 1447433.5725 | 0 | 0 | 0 | 0 | 0 | 0 | 0 | 0 | 0 | 0 | -1332.1618 | 0 | 0 | 0 | 0 | 0 | 0 | 0 | 0 | 0 | 258897.2475
2016-03-05 06:00 | 0 | 261433.2795 | 0 | 0 | 0 | 0 | 389789 | 0 | 0 | 0 | 0 | 0 | 0 | 0 | 0 | 0 | 332106.4235 | 5568888.6363 | 2617228.1188 | 0 | 0 | 1447433.5725 | 0 | 0 | 0 | 0 | 0 | 0 | 0 | 0 | 0 | 0 | -128355.7205 | 0 | 0 | 0 | 0 | 0 | 0 | 0 | 0 | 0 | 0
2016-03-05 07:00 | 0 | 269676.484 | 0 | 0 | 0 | 0 | 381883 | 0 | 0 | 0 | 0 | 0 | 0 | 0 | 0 | 0 | 232242.6242 | 5568888.6363 | 2617228.1188 | 0 | 0 | 1447433.5725 | 0 | 0 | 0 | 0 | 0 | 0 | 0 | 0 | 0 | 0 | -112206.516 | 0 | 0 | 0 | 0 | 0 | 0 | 0 | 0 | 0 | 0
2016-03-05 08:00 | 0 | 278678.257 | 0 | 0 | 0 | 0 | 378361 | 0 | 0 | 0 | 0 | 0 | 0 | 0 | 0 | 0 | 251274.5384 | 5583878.7142 | 2617228.1188 | 0 | 0 | 1188536.325 | 0 | 0 | 0 | 0 | 0 | 0 | 0 | 0 | 0 | 0 | 21384.1732 | 18737.5974 | 0 | 0 | 0 | 0 | 0 | 0 | 0 | 0 | 258897.2475
2016-03-05 09:00 | 0 | 273202.2818 | 0 | 0 | 0 | 0 | 378804 | 0 | 0 | 0 | 0 | 0 | 0 | 0 | 0 | 0 | 157289.0092 | 5583878.7142 | 2617228.1188 | 0 | 0 | 1188536.325 | 0 | 0 | 0 | 0 | 0 | 0 | 0 | 0 | 0 | 0 | -105601.7182 | 0 | 0 | 0 | 0 | 0 | 0 | 0 | 0 | 0 | 0
2016-03-05 10:00 | 0 | 275055.2251 | 0 | 0 | 0 | 0 | 383622 | 0 | 0 | 0 | 0 | 0 | 0 | 0 | 0 | 0 | 168414.1351 | 5598868.7921 | 2617228.1188 | 0 | 0 | 929639.0775 | 0 | 0 | 0 | 0 | 0 | 0 | 0 | 0 | 0 | 0 | 12500.1414 | 18737.5974 | 0 | 0 | 0 | 0 | 0 | 0 | 0 | 0 | 258897.2475
2016-03-05 11:00 | 0 | 65699.1211 | 0 | 0 | 0 | 0 | 394733 | 0 | 0 | 0 | 0 | 0 | 0 | 0 | 0 | 0 | 0 | 5598868.7921 | 2617228.1188 | 0 | 0 | 670741.83 | 0 | 0 | 0 | 0 | 0 | 0 | 0 | 0 | 0 | 0 | -189229.3653 | 0 | 0 | 0 | 0 | 0 | 0 | 0 | 0 | 0 | 258897.2475
2016-03-05 12:00 | 0 | 277266.0374 | 0 | 0 | 0 | 0 | 407767 | 0 | 0 | 0 | 0 | 0 | 0 | 0 | 0 | 0 | 0 | 5598868.7921 | 2617228.1188 | 0 | 0 | 429073.3808 | 0 | 0 | 0 | 0 | 0 | 0 | 0 | 0 | 0 | 0 | 0 | 0 | 0 | 0 | 0 | 0 | 0 | 0 | 0 | 0 | 241668.4492
2016-03-05 13:00 | 13819.9812 | 263971.5051 | 0 | 0 | 0 | 0 | 417596 | 0 | 0 | 0 | 0 | 0 | 0 | 0 | 0 | 0 | 0 | 5598868.7921 | 2617228.1188 | 0 | 0 | 170176.1332 | 0 | 0 | 0 | 0 | 0 | 0 | 0 | 0 | 0 | 0 | 0 | 0 | 0 | 0 | 0 | 0 | 0 | 0 | 0 | 0 | 258897.2475
2016-03-05 14:00 | 224658.8455 | 196556.1545 | 0 | 0 | 0 | 0 | 421215 | 0 | 0 | 0 | 0 | 0 | 0 | 0 | 0 | 0 | 0 | 5598868.7921 | 2617228.1188 | 0 | 0 | 170176.1332 | 0 | 0 | 0 | 0 | 0 | 0 | 0 | 0 | 0 | 0 | 0 | 0 | 0 | 0 | 0 | 0 | 0 | 0 | 0 | 0 | 0
2016-03-05 15:00 | 538614.4392 | 0 | 0 | 0 | 0 | 0 | 420620 | 0 | 0 | 0 | 0 | 0 | 0 | 0 | 0 | 0 | 0 | 5613858.87 | 2617228.1188 | 0 | 0 | 268440.4066 | 0 | 0 | 0 | 0 | 0 | 0 | 0 | 0 | 0 | 0 | 0 | 18737.5974 | 0 | 0 | 0 | 0 | 0 | 0 | 0 | 99256.8418 | 0
2016-03-05 16:00 | 723857.1206 | 0 | 0 | 0 | 0 | 0 | 416121 | 0 | 0 | 0 | 0 | 0 | 0 | 0 | 0 | 0 | 69190.1493 | 5628848.9479 | 2617228.1188 | 0 | 0 | 477584.6213 | 0 | 0 | 0 | 0 | 0 | 0 | 0 | 0 | 0 | 0 | 77741.7408 | 18737.5974 | 0 | 0 | 0 | 0 | 0 | 0 | 0 | 211256.7825 | 0
2016-03-05 17:00 | 796225.4115 | 0 | 0 | 0 | 0 | 0 | 411893 | 0 | 0 | 0 | 0 | 0 | 0 | 0 | 0 | 0 | 153790.2937 | 5643839.0258 | 2617228.1188 | 0 | 0 | 745417.7087 | 0 | 0 | 0 | 0 | 0 | 0 | 0 | 0 | 0 | 0 | 95056.342 | 18737.5974 | 0 | 0 | 0 | 0 | 0 | 0 | 0 | 270538.4721 | 0
2016-03-05 18:00 | 828773.3264 | 0 | 0 | 0 | 0 | 0 | 407135 | 0 | 0 | 0 | 0 | 0 | 0 | 0 | 0 | 0 | 322204.4288 | 5658829.1038 | 2617228.1188 | 0 | 0 | 956952.3588 | 0 | 0 | 0 | 0 | 0 | 0 | 0 | 0 | 0 | 0 | 189229.3653 | 18737.5974 | 0 | 0 | 0 | 0 | 0 | 0 | 0 | 213671.3637 | 0
2016-03-05 19:00 | 871614.7821 | 0 | 0 | 0 | 0 | 0 | 404596 | 0 | 0 | 0 | 0 | 0 | 0 | 0 | 0 | 0 | 490618.5638 | 5673819.1817 | 2617228.1188 | 0 | 0 | 1213413.66 | 0 | 0 | 0 | 0 | 0 | 0 | 0 | 0 | 0 | 0 | 189229.3653 | 18737.5974 | 0 | 0 | 0 | 0 | 0 | 0 | 0 | 259051.8195 | 0
2016-03-05 20:00 | 920855.7651 | 0 | 0 | 0 | 0 | 0 | 402744 | 0 | 0 | 0 | 0 | 0 | 0 | 0 | 0 | 0 | 659032.6989 | 5688809.2596 | 2656438.3859 | 0 | 0 | 1481246.7474 | 0 | 0 | 0 | 0 | 0 | 0 | 0 | 0 | 0 | 0 | 189229.3653 | 18737.5974 | 0 | 39606.3304 | 0 | 0 | 0 | 0 | 0 | 270538.4721 | 0
2016-03-05 21:00 | 902028.981 | 0 | 0 | 0 | 0 | 0 | 403627 | 0 | 0 | 0 | 0 | 0 | 0 | 0 | 0 | 0 | 827446.834 | 5703799.3375 | 2676135.9666 | 0 | 0 | 1749079.8348 | 0 | 0 | 0 | 0 | 0 | 0 | 0 | 0 | 0 | 0 | 189229.3653 | 18737.5974 | 0 | 19896.5462 | 0 | 0 | 0 | 0 | 0 | 270538.4721 | 0
2016-03-05 22:00 | 790100.6452 | 0 | 0 | 0 | 0 | 0 | 407156 | 0 | 0 | 0 | 0 | 0 | 0 | 0 | 0 | 0 | 995860.9691 | 5718789.4154 | 2676135.9666 | 0 | 0 | 1922307.7405 | 0 | 0 | 0 | 0 | 0 | 0 | 0 | 0 | 0 | 0 | 189229.3653 | 18737.5974 | 0 | 0 | 0 | 0 | 0 | 0 | 0 | 174977.6826 | 0
2016-03-05 23:00 | 478020.7643 | 0 | 0 | 0 | 0 | 0 | 417186 | 0 | 0 | 0 | 0 | 0 | 0 | 0 | 0 | 0 | 995860.9691 | 5733779.4933 | 2676135.9666 | 0 | 0 | 1963983.9357 | 0 | 0 | 0 | 0 | 0 | 0 | 0 | 0 | 0 | 0 | 0 | 18737.5974 | 0 | 0 | 0 | 0 | 0 | 0 | 0 | 42097.1669 | 0
2016-03-06 | 62893.9827 | 35053.1384 | 0 | 0 | 0 | 0 | 426981 | 0 | 0 | 0 | 0 | 0 | 0 | 0 | 0 | 0 | 827446.834 | 5733779.4933 | 2676135.9666 | 0 | 0 | 1705086.6882 | 0 | 0 | 0 | 0 | 0 | 0 | 0 | 0 | 0 | 0 | -189229.3653 | 0 | 0 | 0 | 0 | 0 | 0 | 0 | 0 | 0 | 258897.2475
2016-03-06 01:00 | 2814.9536 | 236513.6811 | 0 | 0 | 0 | 0 | 428558 | 0 | 0 | 0 | 0 | 0 | 0 | 0 | 0 | 0 | 659032.6989 | 5733779.4933 | 2676135.9666 | 0 | 0 | 1705086.6882 | 0 | 0 | 0 | 0 | 0 | 0 | 0 | 0 | 0 | 0 | -189229.3653 | 0 | 0 | 0 | 0 | 0 | 0 | 0 | 0 | 0 | 0
2016-03-06 02:00 | 625.051 | 174716.3004 | 0 | 0 | 0 | 0 | 423457 | 0 | 0 | 0 | 0 | 0 | 0 | 0 | 0 | 0 | 545959.3271 | 5748769.5712 | 2676135.9666 | 0 | 0 | 1446189.4407 | 0 | 0 | 0 | 0 | 0 | 0 | 0 | 0 | 0 | 0 | -127048.7324 | 18737.5974 | 0 | 0 | 0 | 0 | 0 | 0 | 0 | 0 | 258897.2475
2016-03-06 03:00 | 160.5982 | 222157.0365 | 0 | 0 | 0 | 0 | 411547 | 0 | 0 | 0 | 0 | 0 | 0 | 0 | 0 | 0 | 377545.192 | 5748769.5712 | 2676135.9666 | 0 | 0 | 1446189.4407 | 0 | 0 | 0 | 0 | 0 | 0 | 0 | 0 | 0 | 0 | -189229.3653 | 0 | 0 | 0 | 0 | 0 | 0 | 0 | 0 | 0 | 0
2016-03-06 04:00 | 6.4167 | 584069.9486 | 0 | 0 | 0 | 0 | 394847 | 0 | 0 | 0 | 0 | 0 | 0 | 0 | 0 | 0 | 545959.3271 | 5748769.5712 | 2676135.9666 | 0 | 0 | 1446189.4407 | 0 | 0 | 0 | 0 | 0 | 0 | 0 | 0 | 0 | 0 | 189229.3653 | 0 | 0 | 0 | 0 | 0 | 0 | 0 | 0 | 0 | 0
2016-03-06 05:00 | 0 | 189107.6347 | 0 | 0 | 0 | 0 | 378337 | 0 | 0 | 0 | 0 | 0 | 0 | 0 | 0 | 0 | 377545.192 | 5748769.5712 | 2676135.9666 | 0 | 0 | 1446189.4407 | 0 | 0 | 0 | 0 | 0 | 0 | 0 | 0 | 0 | 0 | -189229.3653 | 0 | 0 | 0 | 0 | 0 | 0 | 0 | 0 | 0 | 0
2016-03-06 06:00 | 0 | 37770.1211 | 0 | 0 | 0 | 0 | 366804 | 0 | 0 | 0 | 0 | 0 | 0 | 0 | 0 | 0 | 209131.0569 | 5748769.5712 | 2676135.9666 | 0 | 0 | 1187292.1932 | 0 | 0 | 0 | 0 | 0 | 0 | 0 | 0 | 0 | 0 | -189229.3653 | 0 | 0 | 0 | 0 | 0 | 0 | 0 | 0 | 0 | 258897.2475
2016-03-06 07:00 | 0 | 189681.2321 | 0 | 0 | 0 | 0 | 360173 | 0 | 0 | 0 | 0 | 0 | 0 | 0 | 0 | 0 | 40716.9218 | 5763759.6492 | 2676135.9666 | 0 | 0 | 1187292.1932 | 0 | 0 | 0 | 0 | 0 | 0 | 0 | 0 | 0 | 0 | -189229.3653 | 18737.5974 | 0 | 0 | 0 | 0 | 0 | 0 | 0 | 0 | 0
2016-03-06 08:00 | 0 | 405835.8516 | 0 | 0 | 0 | 0 | 356411 | 0 | 0 | 0 | 0 | 0 | 0 | 0 | 0 | 0 | 209131.0569 | 5763759.6492 | 2676135.9666 | 0 | 0 | 928394.9456 | 0 | 0 | 0 | 0 | 0 | 0 | 0 | 0 | 0 | 0 | 189229.3653 | 0 | 0 | 0 | 0 | 0 | 0 | 0 | 0 | 0 | 258897.2475
2016-03-06 09:00 | 0 | 167185.6347 | 0 | 0 | 0 | 0 | 356415 | 0 | 0 | 0 | 0 | 0 | 0 | 0 | 0 | 0 | 40716.9218 | 5763759.6492 | 2676135.9666 | 0 | 0 | 928394.9456 | 0 | 0 | 0 | 0 | 0 | 0 | 0 | 0 | 0 | 0 | -189229.3653 | 0 | 0 | 0 | 0 | 0 | 0 | 0 | 0 | 0 | 0
2016-03-06 10:00 | 0 | 408472.8516 | 0 | 0 | 0 | 0 | 359048 | 0 | 0 | 0 | 0 | 0 | 0 | 0 | 0 | 0 | 209131.0569 | 5763759.6492 | 2676135.9666 | 0 | 0 | 669497.6981 | 0 | 0 | 0 | 0 | 0 | 0 | 0 | 0 | 0 | 0 | 189229.3653 | 0 | 0 | 0 | 0 | 0 | 0 | 0 | 0 | 0 | 258897.2475
2016-03-06 11:00 | 0 | 196154.2321 | 0 | 0 | 0 | 0 | 366646 | 0 | 0 | 0 | 0 | 0 | 0 | 0 | 0 | 0 | 40716.9218 | 5778749.7271 | 2676135.9666 | 0 | 0 | 669497.6981 | 0 | 0 | 0 | 0 | 0 | 0 | 0 | 0 | 0 | 0 | -189229.3653 | 18737.5974 | 0 | 0 | 0 | 0 | 0 | 0 | 0 | 0 | 0
2016-03-06 12:00 | 0 | 539817.6123 | 0 | 0 | 0 | 0 | 377600 | 0 | 0 | 0 | 0 | 0 | 0 | 0 | 0 | 0 | 168414.1351 | 5793739.805 | 2676135.9666 | 0 | 0 | 669497.6981 | 0 | 0 | 0 | 0 | 0 | 0 | 0 | 0 | 0 | 0 | 143480.0149 | 18737.5974 | 0 | 0 | 0 | 0 | 0 | 0 | 0 | 0 | 0
2016-03-06 13:00 | 7382.0968 | 191007.538 | 0 | 0 | 0 | 0 | 387619 | 0 | 0 | 0 | 0 | 0 | 0 | 0 | 0 | 0 | 0 | 5793739.805 | 2676135.9666 | 0 | 0 | 669497.6981 | 0 | 0 | 0 | 0 | 0 | 0 | 0 | 0 | 0 | 0 | -189229.3653 | 0 | 0 | 0 | 0 | 0 | 0 | 0 | 0 | 0 | 0
2016-03-06 14:00 | 160328.5254 | 93702.9609 | 0 | 0 | 0 | 0 | 393836 | 0 | 0 | 0 | 0 | 0 | 0 | 0 | 0 | 0 | 0 | 5793739.805 | 2676135.9666 | 0 | 0 | 410600.4506 | 0 | 0 | 0 | 0 | 0 | 0 | 0 | 0 | 0 | 0 | 0 | 0 | 0 | 0 | 0 | 0 | 0 | 0 | 0 | 0 | 258897.2475
2016-03-06 15:00 | 418031.6571 | 0 | 0 | 0 | 0 | 0 | 394051 | 0 | 0 | 0 | 0 | 0 | 0 | 0 | 0 | 0 | 0 | 5808729.8829 | 2676135.9666 | 0 | 0 | 415791.0797 | 0 | 0 | 0 | 0 | 0 | 0 | 0 | 0 | 0 | 0 | 0 | 18737.5974 | 0 | 0 | 0 | 0 | 0 | 0 | 0 | 5243.0597 | 0
2016-03-06 16:00 | 589139.2407 | 0 | 0 | 0 | 0 | 0 | 391527 | 0 | 0 | 0 | 0 | 0 | 0 | 0 | 0 | 0 | 0 | 5823719.9608 | 2676135.9666 | 0 | 0 | 592876.9766 | 0 | 0 | 0 | 0 | 0 | 0 | 0 | 0 | 0 | 0 | 0 | 18737.5974 | 0 | 0 | 0 | 0 | 0 | 0 | 0 | 178874.6433 | 0
2016-03-06 17:00 | 699678.4755 | 0 | 0 | 0 | 0 | 0 | 389677 | 0 | 0 | 0 | 0 | 0 | 0 | 0 | 0 | 0 | 168414.1351 | 5838710.0387 | 2676135.9666 | 0 | 0 | 693891.1443 | 0 | 0 | 0 | 0 | 0 | 0 | 0 | 0 | 0 | 0 | 189229.3653 | 18737.5974 | 0 | 0 | 0 | 0 | 0 | 0 | 0 | 102034.5128 | 0
2016-03-06 18:00 | 766958.108 | 0 | 0 | 0 | 0 | 0 | 387230 | 0 | 0 | 0 | 0 | 0 | 0 | 0 | 0 | 0 | 248916.4493 | 5853700.1167 | 2676135.9666 | 0 | 0 | 961724.2317 | 0 | 0 | 0 | 0 | 0 | 0 | 0 | 0 | 0 | 0 | 90452.0385 | 18737.5974 | 0 | 0 | 0 | 0 | 0 | 0 | 0 | 270538.4721 | 0
2016-03-06 19:00 | 822352.0189 | 0 | 0 | 0 | 0 | 0 | 385165 | 0 | 0 | 0 | 0 | 0 | 0 | 0 | 0 | 0 | 417330.5844 | 5868690.1946 | 2676135.9666 | 0 | 0 | 1188652.0874 | 0 | 0 | 0 | 0 | 0 | 0 | 0 | 0 | 0 | 0 | 189229.3653 | 18737.5974 | 0 | 0 | 0 | 0 | 0 | 0 | 0 | 229220.0563 | 0
2016-03-06 20:00 | 874777.4418 | 0 | 0 | 0 | 0 | 0 | 383511 | 0 | 0 | 0 | 0 | 0 | 0 | 0 | 0 | 0 | 585744.7195 | 5883680.2725 | 2688769.3636 | 0 | 0 | 1456485.1747 | 0 | 0 | 0 | 0 | 0 | 0 | 0 | 0 | 0 | 0 | 189229.3653 | 18737.5974 | 0 | 12761.0071 | 0 | 0 | 0 | 0 | 0 | 270538.4721 | 0
2016-03-06 21:00 | 892456.9461 | 0 | 0 | 0 | 0 | 0 | 386144 | 0 | 0 | 0 | 0 | 0 | 0 | 0 | 0 | 0 | 754158.8546 | 5898670.3504 | 2716298.7998 | 0 | 0 | 1724318.2621 | 0 | 0 | 0 | 0 | 0 | 0 | 0 | 0 | 0 | 0 | 189229.3653 | 18737.5974 | 0 | 27807.5113 | 0 | 0 | 0 | 0 | 0 | 270538.4721 | 0
2016-03-06 22:00 | 803027.9131 | 0 | 0 | 0 | 0 | 0 | 392608 | 0 | 0 | 0 | 0 | 0 | 0 | 0 | 0 | 0 | 922572.9896 | 5913660.4283 | 2716298.7998 | 0 | 0 | 1924746.6831 | 0 | 0 | 0 | 0 | 0 | 0 | 0 | 0 | 0 | 0 | 189229.3653 | 18737.5974 | 0 | 0 | 0 | 0 | 0 | 0 | 0 | 202452.9504 | 0
2016-03-06 23:00 | 546780.1835 | 0 | 0 | 0 | 0 | 0 | 408579 | 0 | 0 | 0 | 0 | 0 | 0 | 0 | 0 | 0 | 995860.9691 | 5928650.5062 | 2716298.7998 | 0 | 0 | 1961493.0495 | 0 | 0 | 0 | 0 | 0 | 0 | 0 | 0 | 0 | 0 | 82346.0443 | 18737.5974 | 0 | 0 | 0 | 0 | 0 | 0 | 0 | 37117.5418 | 0
2016-03-07 | 85906.5461 | 151289.0886 | 0 | 0 | 0 | 0 | 426425 | 0 | 0 | 0 | 0 | 0 | 0 | 0 | 0 | 0 | 827446.834 | 5928650.5062 | 2716298.7998 | 0 | 0 | 1961493.0495 | 0 | 0 | 0 | 0 | 0 | 0 | 0 | 0 | 0 | 0 | -189229.3653 | 0 | 0 | 0 | 0 | 0 | 0 | 0 | 0 | 0 | 0
2016-03-07 01:00 | 4502.0867 | 98113.0344 | 0 | 0 | 0 | 0 | 431649 | 0 | 0 | 0 | 0 | 0 | 0 | 0 | 0 | 0 | 659032.6989 | 5928650.5062 | 2716298.7998 | 0 | 0 | 1702595.8019 | 0 | 0 | 0 | 0 | 0 | 0 | 0 | 0 | 0 | 0 | -189229.3653 | 0 | 0 | 0 | 0 | 0 | 0 | 0 | 0 | 0 | 258897.2475
2016-03-07 02:00 | 618.4813 | 443720.6896 | 0 | 0 | 0 | 0 | 424435 | 0 | 0 | 0 | 0 | 0 | 0 | 0 | 0 | 0 | 660070.9493 | 5943640.5841 | 2716298.7998 | 0 | 0 | 1702595.8019 | 0 | 0 | 0 | 0 | 0 | 0 | 0 | 0 | 0 | 0 | 1166.5735 | 18737.5974 | 0 | 0 | 0 | 0 | 0 | 0 | 0 | 0 | 0
2016-03-07 03:00 | 141.464 | 81512.657 | 0 | 0 | 0 | 0 | 410688 | 0 | 0 | 0 | 0 | 0 | 0 | 0 | 0 | 0 | 491656.8143 | 5943640.5841 | 2716298.7998 | 0 | 0 | 1443698.5544 | 0 | 0 | 0 | 0 | 0 | 0 | 0 | 0 | 0 | 0 | -189229.3653 | 0 | 0 | 0 | 0 | 0 | 0 | 0 | 0 | 0 | 258897.2475
2016-03-07 04:00 | 6.2252 | 202495.4096 | 0 | 0 | 0 | 0 | 391731 | 0 | 0 | 0 | 0 | 0 | 0 | 0 | 0 | 0 | 323242.6792 | 5943640.5841 | 2716298.7998 | 0 | 0 | 1443698.5544 | 0 | 0 | 0 | 0 | 0 | 0 | 0 | 0 | 0 | 0 | -189229.3653 | 0 | 0 | 0 | 0 | 0 | 0 | 0 | 0 | 0 | 0
2016-03-07 05:00 | 0 | 47314.1211 | 0 | 0 | 0 | 0 | 376348 | 0 | 0 | 0 | 0 | 0 | 0 | 0 | 0 | 0 | 154828.5441 | 5943640.5841 | 2716298.7998 | 0 | 0 | 1184801.3069 | 0 | 0 | 0 | 0 | 0 | 0 | 0 | 0 | 0 | 0 | -189229.3653 | 0 | 0 | 0 | 0 | 0 | 0 | 0 | 0 | 0 | 258897.2475
2016-03-07 06:00 | 0 | 555389.3653 | 0 | 0 | 0 | 0 | 366160 | 0 | 0 | 0 | 0 | 0 | 0 | 0 | 0 | 0 | 323242.6792 | 5943640.5841 | 2716298.7998 | 0 | 0 | 1184801.3069 | 0 | 0 | 0 | 0 | 0 | 0 | 0 | 0 | 0 | 0 | 189229.3653 | 0 | 0 | 0 | 0 | 0 | 0 | 0 | 0 | 0 | 0
2016-03-07 07:00 | 0 | 189447.2321 | 0 | 0 | 0 | 0 | 359939 | 0 | 0 | 0 | 0 | 0 | 0 | 0 | 0 | 0 | 154828.5441 | 5958630.6621 | 2716298.7998 | 0 | 0 | 1184801.3069 | 0 | 0 | 0 | 0 | 0 | 0 | 0 | 0 | 0 | 0 | -189229.3653 | 18737.5974 | 0 | 0 | 0 | 0 | 0 | 0 | 0 | 0 | 0
2016-03-07 08:00 | 0 | 547189.3653 | 0 | 0 | 0 | 0 | 357960 | 0 | 0 | 0 | 0 | 0 | 0 | 0 | 0 | 0 | 323242.6792 | 5958630.6621 | 2716298.7998 | 0 | 0 | 1184801.3069 | 0 | 0 | 0 | 0 | 0 | 0 | 0 | 0 | 0 | 0 | 189229.3653 | 0 | 0 | 0 | 0 | 0 | 0 | 0 | 0 | 0 | 0
2016-03-07 09:00 | 0 | 32502.1211 | 0 | 0 | 0 | 0 | 361536 | 0 | 0 | 0 | 0 | 0 | 0 | 0 | 0 | 0 | 154828.5441 | 5958630.6621 | 2716298.7998 | 0 | 0 | 925904.0593 | 0 | 0 | 0 | 0 | 0 | 0 | 0 | 0 | 0 | 0 | -189229.3653 | 0 | 0 | 0 | 0 | 0 | 0 | 0 | 0 | 0 | 258897.2475
2016-03-07 10:00 | 0 | 532788.3205 | 0 | 0 | 0 | 0 | 376711 | 0 | 0 | 0 | 0 | 0 | 0 | 0 | 0 | 0 | 293737.3593 | 5958630.6621 | 2716298.7998 | 0 | 0 | 925904.0593 | 0 | 0 | 0 | 0 | 0 | 0 | 0 | 0 | 0 | 0 | 156077.3205 | 0 | 0 | 0 | 0 | 0 | 0 | 0 | 0 | 0 | 0
2016-03-07 11:00 | 0 | 79310.1211 | 0 | 0 | 0 | 0 | 408344 | 0 | 0 | 0 | 0 | 0 | 0 | 0 | 0 | 0 | 125323.2242 | 5958630.6621 | 2716298.7998 | 0 | 0 | 667006.8118 | 0 | 0 | 0 | 0 | 0 | 0 | 0 | 0 | 0 | 0 | -189229.3653 | 0 | 0 | 0 | 0 | 0 | 0 | 0 | 0 | 0 | 258897.2475
2016-03-07 12:00 | 0 | 498605.3511 | 0 | 0 | 0 | 0 | 431451 | 0 | 0 | 0 | 0 | 0 | 0 | 0 | 0 | 0 | 168414.1351 | 5973620.74 | 2716298.7998 | 0 | 0 | 667006.8118 | 0 | 0 | 0 | 0 | 0 | 0 | 0 | 0 | 0 | 0 | 48416.7537 | 18737.5974 | 0 | 0 | 0 | 0 | 0 | 0 | 0 | 0 | 0
2016-03-07 13:00 | 18573.505 | 88404.6161 | 0 | 0 | 0 | 0 | 436012 | 0 | 0 | 0 | 0 | 0 | 0 | 0 | 0 | 0 | 0 | 5973620.74 | 2716298.7998 | 0 | 0 | 408109.5643 | 0 | 0 | 0 | 0 | 0 | 0 | 0 | 0 | 0 | 0 | -189229.3653 | 0 | 0 | 0 | 0 | 0 | 0 | 0 | 0 | 0 | 258897.2475
2016-03-07 14:00 | 257456.0529 | 177752.9471 | 0 | 0 | 0 | 0 | 435209 | 0 | 0 | 0 | 0 | 0 | 0 | 0 | 0 | 0 | 0 | 5973620.74 | 2716298.7998 | 0 | 0 | 408109.5643 | 0 | 0 | 0 | 0 | 0 | 0 | 0 | 0 | 0 | 0 | 0 | 0 | 0 | 0 | 0 | 0 | 0 | 0 | 0 | 0 | 0
2016-03-07 15:00 | 543778.6275 | 0 | 0 | 0 | 0 | 0 | 434992 | 0 | 0 | 0 | 0 | 0 | 0 | 0 | 0 | 0 | 0 | 5988610.8179 | 2716298.7998 | 0 | 0 | 497258.1041 | 0 | 0 | 0 | 0 | 0 | 0 | 0 | 0 | 0 | 0 | 0 | 18737.5974 | 0 | 0 | 0 | 0 | 0 | 0 | 0 | 90049.0301 | 0
2016-03-07 16:00 | 687143.15 | 0 | 0 | 0 | 0 | 0 | 433605 | 0 | 0 | 0 | 0 | 0 | 0 | 0 | 0 | 0 | 0 | 6003600.8958 | 2716298.7998 | 0 | 0 | 729710.6511 | 0 | 0 | 0 | 0 | 0 | 0 | 0 | 0 | 0 | 0 | 0 | 18737.5974 | 0 | 0 | 0 | 0 | 0 | 0 | 0 | 234800.5526 | 0
2016-03-07 17:00 | 769047.7045 | 0 | 0 | 0 | 0 | 0 | 430155 | 0 | 0 | 0 | 0 | 0 | 0 | 0 | 0 | 0 | 168414.1351 | 6018590.9737 | 2716298.7998 | 0 | 0 | 859327.1355 | 0 | 0 | 0 | 0 | 0 | 0 | 0 | 0 | 0 | 0 | 189229.3653 | 18737.5974 | 0 | 0 | 0 | 0 | 0 | 0 | 0 | 130925.7419 | 0
2016-03-07 18:00 | 809661.7647 | 0 | 0 | 0 | 0 | 0 | 428360 | 0 | 0 | 0 | 0 | 0 | 0 | 0 | 0 | 0 | 336828.2702 | 6033581.0516 | 2716298.7998 | 0 | 0 | 1030928.5896 | 0 | 0 | 0 | 0 | 0 | 0 | 0 | 0 | 0 | 0 | 189229.3653 | 18737.5974 | 0 | 0 | 0 | 0 | 0 | 0 | 0 | 173334.802 | 0
2016-03-07 19:00 | 852834.3044 | 0 | 0 | 0 | 0 | 0 | 425749 | 0 | 0 | 0 | 0 | 0 | 0 | 0 | 0 | 0 | 505242.4052 | 6048571.1296 | 2716298.7998 | 0 | 0 | 1247855.7479 | 0 | 0 | 0 | 0 | 0 | 0 | 0 | 0 | 0 | 0 | 189229.3653 | 18737.5974 | 0 | 0 | 0 | 0 | 0 | 0 | 0 | 219118.3417 | 0
2016-03-07 20:00 | 904989.1898 | 0 | 0 | 0 | 0 | 0 | 423283 | 0 | 0 | 0 | 0 | 0 | 0 | 0 | 0 | 0 | 673656.5403 | 6063561.2075 | 2719467.5473 | 0 | 0 | 1515688.8352 | 0 | 0 | 0 | 0 | 0 | 0 | 0 | 0 | 0 | 0 | 189229.3653 | 18737.5974 | 0 | 3200.7551 | 0 | 0 | 0 | 0 | 0 | 270538.4721 | 0
2016-03-07 21:00 | 911133.9257 | 0 | 0 | 0 | 0 | 0 | 422736 | 0 | 0 | 0 | 0 | 0 | 0 | 0 | 0 | 0 | 842070.6754 | 6078551.2854 | 2729261.1134 | 0 | 0 | 1783521.9226 | 0 | 0 | 0 | 0 | 0 | 0 | 0 | 0 | 0 | 0 | 189229.3653 | 18737.5974 | 0 | 9892.4909 | 0 | 0 | 0 | 0 | 0 | 270538.4721 | 0
2016-03-07 22:00 | 794841.075 | 0 | 0 | 0 | 0 | 0 | 425027 | 0 | 0 | 0 | 0 | 0 | 0 | 0 | 0 | 0 | 995860.9691 | 6093541.3633 | 2729261.1134 | 0 | 0 | 1960017.5335 | 0 | 0 | 0 | 0 | 0 | 0 | 0 | 0 | 0 | 0 | 172798.0828 | 18737.5974 | 0 | 0 | 0 | 0 | 0 | 0 | 0 | 178278.3948 | 0
2016-03-07 23:00 | 501617.4714 | 0 | 0 | 0 | 0 | 0 | 436129 | 0 | 0 | 0 | 0 | 0 | 0 | 0 | 0 | 0 | 995860.9691 | 6108531.4412 | 2729261.1134 | 0 | 0 | 2006300.8988 | 0 | 0 | 0 | 0 | 0 | 0 | 0 | 0 | 0 | 0 | 0 | 18737.5974 | 0 | 0 | 0 | 0 | 0 | 0 | 0 | 46750.874 | 0
2016-03-08 | 91719.9226 | 28042.1985 | 0 | 0 | 0 | 0 | 448796 | 0 | 0 | 0 | 0 | 0 | 0 | 0 | 0 | 0 | 827446.834 | 6108531.4412 | 2729261.1134 | 0 | 0 | 1747403.6512 | 0 | 0 | 0 | 0 | 0 | 0 | 0 | 0 | 0 | 0 | -189229.3653 | 0 | 0 | 0 | 0 | 0 | 0 | 0 | 0 | 0 | 258897.2475
2016-03-08 01:00 | 4427.5649 | 253906.0699 | 0 | 0 | 0 | 0 | 447563 | 0 | 0 | 0 | 0 | 0 | 0 | 0 | 0 | 0 | 659032.6989 | 6108531.4412 | 2729261.1134 | 0 | 0 | 1747403.6512 | 0 | 0 | 0 | 0 | 0 | 0 | 0 | 0 | 0 | 0 | -189229.3653 | 0 | 0 | 0 | 0 | 0 | 0 | 0 | 0 | 0 | 0
2016-03-08 02:00 | 620.3776 | 295067.2281 | 0 | 0 | 0 | 0 | 436677 | 0 | 0 | 0 | 0 | 0 | 0 | 0 | 0 | 0 | 641301.6935 | 6123521.5191 | 2729261.1134 | 0 | 0 | 1488506.4037 | 0 | 0 | 0 | 0 | 0 | 0 | 0 | 0 | 0 | 0 | -19922.478 | 18737.5974 | 0 | 0 | 0 | 0 | 0 | 0 | 0 | 0 | 258897.2475
2016-03-08 03:00 | 136.3021 | 229165.3326 | 0 | 0 | 0 | 0 | 418531 | 0 | 0 | 0 | 0 | 0 | 0 | 0 | 0 | 0 | 472887.5584 | 6123521.5191 | 2729261.1134 | 0 | 0 | 1488506.4037 | 0 | 0 | 0 | 0 | 0 | 0 | 0 | 0 | 0 | 0 | -189229.3653 | 0 | 0 | 0 | 0 | 0 | 0 | 0 | 0 | 0 | 0
2016-03-08 04:00 | 6.657 | 206230.9777 | 0 | 0 | 0 | 0 | 395467 | 0 | 0 | 0 | 0 | 0 | 0 | 0 | 0 | 0 | 304473.4233 | 6123521.5191 | 2729261.1134 | 0 | 0 | 1488506.4037 | 0 | 0 | 0 | 0 | 0 | 0 | 0 | 0 | 0 | 0 | -189229.3653 | 0 | 0 | 0 | 0 | 0 | 0 | 0 | 0 | 0 | 0
2016-03-08 05:00 | 0 | 185051.6347 | 0 | 0 | 0 | 0 | 374281 | 0 | 0 | 0 | 0 | 0 | 0 | 0 | 0 | 0 | 136059.2882 | 6123521.5191 | 2729261.1134 | 0 | 0 | 1488506.4037 | 0 | 0 | 0 | 0 | 0 | 0 | 0 | 0 | 0 | 0 | -189229.3653 | 0 | 0 | 0 | 0 | 0 | 0 | 0 | 0 | 0 | 0
2016-03-08 06:00 | 0 | 427231.449 | 0 | 0 | 0 | 0 | 359069 | 0 | 0 | 0 | 0 | 0 | 0 | 0 | 0 | 0 | 304473.4233 | 6138511.597 | 2729261.1134 | 0 | 0 | 1229609.1562 | 0 | 0 | 0 | 0 | 0 | 0 | 0 | 0 | 0 | 0 | 189229.3653 | 18737.5974 | 0 | 0 | 0 | 0 | 0 | 0 | 0 | 0 | 258897.2475
2016-03-08 07:00 | 0 | 178653.2321 | 0 | 0 | 0 | 0 | 349145 | 0 | 0 | 0 | 0 | 0 | 0 | 0 | 0 | 0 | 136059.2882 | 6153501.675 | 2729261.1134 | 0 | 0 | 1229609.1562 | 0 | 0 | 0 | 0 | 0 | 0 | 0 | 0 | 0 | 0 | -189229.3653 | 18737.5974 | 0 | 0 | 0 | 0 | 0 | 0 | 0 | 0 | 0
2016-03-08 08:00 | 0 | 393691.8516 | 0 | 0 | 0 | 0 | 344267 | 0 | 0 | 0 | 0 | 0 | 0 | 0 | 0 | 0 | 304473.4233 | 6153501.675 | 2729261.1134 | 0 | 0 | 970711.9086 | 0 | 0 | 0 | 0 | 0 | 0 | 0 | 0 | 0 | 0 | 189229.3653 | 0 | 0 | 0 | 0 | 0 | 0 | 0 | 0 | 0 | 258897.2475
2016-03-08 09:00 | 0 | 157694.6347 | 0 | 0 | 0 | 0 | 346924 | 0 | 0 | 0 | 0 | 0 | 0 | 0 | 0 | 0 | 136059.2882 | 6153501.675 | 2729261.1134 | 0 | 0 | 970711.9086 | 0 | 0 | 0 | 0 | 0 | 0 | 0 | 0 | 0 | 0 | -189229.3653 | 0 | 0 | 0 | 0 | 0 | 0 | 0 | 0 | 0 | 0
2016-03-08 10:00 | 0 | 408339.8516 | 0 | 0 | 0 | 0 | 358915 | 0 | 0 | 0 | 0 | 0 | 0 | 0 | 0 | 0 | 304473.4233 | 6153501.675 | 2729261.1134 | 0 | 0 | 711814.6611 | 0 | 0 | 0 | 0 | 0 | 0 | 0 | 0 | 0 | 0 | 189229.3653 | 0 | 0 | 0 | 0 | 0 | 0 | 0 | 0 | 0 | 258897.2475
2016-03-08 11:00 | 0 | 198200.6347 | 0 | 0 | 0 | 0 | 387430 | 0 | 0 | 0 | 0 | 0 | 0 | 0 | 0 | 0 | 136059.2882 | 6153501.675 | 2729261.1134 | 0 | 0 | 711814.6611 | 0 | 0 | 0 | 0 | 0 | 0 | 0 | 0 | 0 | 0 | -189229.3653 | 0 | 0 | 0 | 0 | 0 | 0 | 0 | 0 | 0 | 0
2016-03-08 12:00 | 0 | 466345.3579 | 0 | 0 | 0 | 0 | 411254 | 0 | 0 | 0 | 0 | 0 | 0 | 0 | 0 | 0 | 168414.1351 | 6168491.7529 | 2729261.1134 | 0 | 0 | 711814.6611 | 0 | 0 | 0 | 0 | 0 | 0 | 0 | 0 | 0 | 0 | 36353.7605 | 18737.5974 | 0 | 0 | 0 | 0 | 0 | 0 | 0 | 0 | 0
2016-03-08 13:00 | 15821.2771 | 214110.3576 | 0 | 0 | 0 | 0 | 419161 | 0 | 0 | 0 | 0 | 0 | 0 | 0 | 0 | 0 | 0 | 6168491.7529 | 2729261.1134 | 0 | 0 | 711814.6611 | 0 | 0 | 0 | 0 | 0 | 0 | 0 | 0 | 0 | 0 | -189229.3653 | 0 | 0 | 0 | 0 | 0 | 0 | 0 | 0 | 0 | 0
2016-03-08 14:00 | 282190.7545 | 159882.8429 | 0 | 0 | 0 | 0 | 423336 | 0 | 0 | 0 | 0 | 0 | 0 | 0 | 0 | 0 | 0 | 6183481.8308 | 2729261.1134 | 0 | 0 | 711814.6611 | 0 | 0 | 0 | 0 | 0 | 0 | 0 | 0 | 0 | 0 | 0 | 18737.5974 | 0 | 0 | 0 | 0 | 0 | 0 | 0 | 0 | 0
2016-03-08 15:00 | 670880.6496 | 0 | 0 | 0 | 0 | 0 | 425877 | 0 | 0 | 0 | 0 | 0 | 0 | 0 | 0 | 0 | 0 | 6198471.9087 | 2729261.1134 | 0 | 0 | 935818.0528 | 0 | 0 | 0 | 0 | 0 | 0 | 0 | 0 | 0 | 0 | 0 | 18737.5974 | 0 | 0 | 0 | 0 | 0 | 0 | 0 | 226266.0523 | 0
2016-03-08 16:00 | 852562.3803 | 0 | 0 | 0 | 0 | 0 | 426409 | 0 | 0 | 0 | 0 | 0 | 0 | 0 | 0 | 0 | 48035.939 | 6213461.9866 | 2811336.4156 | 0 | 0 | 1203651.1402 | 0 | 0 | 0 | 0 | 0 | 0 | 0 | 0 | 0 | 0 | 53972.9651 | 18737.5974 | 0 | 82904.3457 | 0 | 0 | 0 | 0 | 0 | 270538.4721 | 0
2016-03-08 17:00 | 919938.6533 | 0 | 0 | 0 | 0 | 0 | 424840 | 0 | 0 | 0 | 0 | 0 | 0 | 0 | 0 | 0 | 216450.0741 | 6228452.0645 | 2827763.702 | 0 | 0 | 1471484.2276 | 0 | 0 | 0 | 0 | 0 | 0 | 0 | 0 | 0 | 0 | 189229.3653 | 18737.5974 | 0 | 16593.2185 | 0 | 0 | 0 | 0 | 0 | 270538.4721 | 0
2016-03-08 18:00 | 951833.7669 | 0 | 0 | 0 | 0 | 0 | 424108 | 0 | 0 | 0 | 0 | 0 | 0 | 0 | 0 | 0 | 384864.2091 | 6243442.1425 | 2876491.8308 | 0 | 0 | 1739317.315 | 0 | 0 | 0 | 0 | 0 | 0 | 0 | 0 | 0 | 0 | 189229.3653 | 18737.5974 | 0 | 49220.3322 | 0 | 0 | 0 | 0 | 0 | 270538.4721 | 0
2016-03-08 19:00 | 985267.7805 | 0 | 0 | 0 | 0 | 0 | 423858 | 0 | 0 | 0 | 0 | 0 | 0 | 0 | 0 | 0 | 553278.3442 | 6258432.2204 | 2958567.1331 | 0 | 0 | 2007150.4024 | 0 | 0 | 0 | 0 | 0 | 0 | 0 | 0 | 0 | 0 | 189229.3653 | 18737.5974 | 0 | 82904.3457 | 0 | 0 | 0 | 0 | 0 | 270538.4721 | 0
2016-03-08 20:00 | 984145.7805 | 0 | 0 | 0 | 0 | 0 | 422736 | 0 | 0 | 0 | 0 | 0 | 0 | 0 | 0 | 0 | 721692.4793 | 6273422.2983 | 3040642.4353 | 0 | 0 | 2274983.4897 | 0 | 0 | 0 | 0 | 0 | 0 | 0 | 0 | 0 | 0 | 189229.3653 | 18737.5974 | 0 | 82904.3457 | 0 | 0 | 0 | 0 | 0 | 270538.4721 | 0
2016-03-08 21:00 | 984193.7805 | 0 | 0 | 0 | 0 | 0 | 422784 | 0 | 0 | 0 | 0 | 0 | 0 | 0 | 0 | 0 | 890106.6144 | 6288412.3762 | 3122717.7376 | 0 | 0 | 2542816.5771 | 0 | 0 | 0 | 0 | 0 | 0 | 0 | 0 | 0 | 0 | 189229.3653 | 18737.5974 | 0 | 82904.3457 | 0 | 0 | 0 | 0 | 0 | 270538.4721 | 0
2016-03-08 22:00 | 856496.5805 | 0 | 0 | 0 | 0 | 0 | 424813 | 0 | 0 | 0 | 0 | 0 | 0 | 0 | 0 | 0 | 995860.9691 | 6303402.4541 | 3146064.307 | 0 | 0 | 2810649.6645 | 0 | 0 | 0 | 0 | 0 | 0 | 0 | 0 | 0 | 0 | 118825.1176 | 18737.5974 | 0 | 23582.3933 | 0 | 0 | 0 | 0 | 0 | 270538.4721 | 0
2016-03-08 23:00 | 558810.3333 | 0 | 0 | 0 | 0 | 0 | 433883 | 0 | 0 | 0 | 0 | 0 | 0 | 0 | 0 | 0 | 995860.9691 | 6318392.532 | 3146064.307 | 0 | 0 | 2915777.5031 | 0 | 0 | 0 | 0 | 0 | 0 | 0 | 0 | 0 | 0 | 0 | 18737.5974 | 0 | 0 | 0 | 0 | 0 | 0 | 0 | 106189.7359 | 0
2016-03-09 | 83899.0076 | 152238.2362 | 0 | 0 | 0 | 0 | 446635 | 0 | 0 | 0 | 0 | 0 | 0 | 0 | 0 | 0 | 827446.834 | 6318392.532 | 3146064.307 | 0 | 0 | 2876391.5938 | 0 | 0 | 0 | 0 | 0 | 0 | 0 | 0 | 0 | 0 | -189229.3653 | 0 | 0 | 0 | 0 | 0 | 0 | 0 | 0 | 0 | 39385.9092
2016-03-09 01:00 | 3919.1018 | 156613.4485 | 0 | 0 | 0 | 0 | 445107 | 0 | 0 | 0 | 0 | 0 | 0 | 0 | 0 | 0 | 779953.3781 | 6318392.532 | 2933491.0455 | 0 | 0 | 2617494.3463 | 0 | 0 | 0 | 0 | 0 | 0 | 0 | 0 | 0 | 0 | -53363.4336 | 0 | 0 | 0 | 212573.2615 | 0 | 0 | 0 | 0 | 0 | 258897.2475
2016-03-09 02:00 | 87.1976 | 160141.3897 | 0 | 0 | 0 | 0 | 432794 | 0 | 0 | 0 | 0 | 0 | 0 | 0 | 0 | 0 | 661796.178 | 6318392.532 | 2933491.0455 | 0 | 0 | 2358597.0988 | 0 | 0 | 0 | 0 | 0 | 0 | 0 | 0 | 0 | 0 | -132760.899 | 0 | 0 | 0 | 0 | 0 | 0 | 0 | 0 | 0 | 258897.2475
2016-03-09 03:00 | 139.467 | 162251.3972 | 0 | 0 | 0 | 0 | 413765 | 0 | 0 | 0 | 0 | 0 | 0 | 0 | 0 | 0 | 604416.6403 | 6318392.532 | 2720917.784 | 0 | 0 | 2181752.205 | 0 | 0 | 0 | 0 | 0 | 0 | 0 | 0 | 0 | 0 | -64471.3907 | 0 | 0 | 0 | 212573.2615 | 0 | 0 | 0 | 0 | 0 | 176844.8938
2016-03-09 04:00 | 1.7752 | 158674.4599 | 0 | 0 | 0 | 0 | 389747 | 0 | 0 | 0 | 0 | 0 | 0 | 0 | 0 | 0 | 523189.6767 | 6318392.532 | 2720917.784 | 0 | 0 | 1922854.9575 | 0 | 0 | 0 | 0 | 0 | 0 | 0 | 0 | 0 | 0 | -91266.2512 | 0 | 0 | 0 | 0 | 0 | 0 | 0 | 0 | 0 | 258897.2475
2016-03-09 05:00 | 0 | 156734.1764 | 0 | 0 | 0 | 0 | 367798 | 0 | 0 | 0 | 0 | 0 | 0 | 0 | 0 | 0 | 416694.6609 | 6318392.532 | 2508344.5226 | 0 | 0 | 1922854.9575 | 0 | 0 | 0 | 0 | 0 | 0 | 0 | 0 | 0 | 0 | -119657.3212 | 0 | 0 | 0 | 212573.2615 | 0 | 0 | 0 | 0 | 0 | 0
2016-03-09 06:00 | 0 | 153337.498 | 0 | 0 | 0 | 0 | 350590 | 0 | 0 | 0 | 0 | 0 | 0 | 0 | 0 | 0 | 365565.9512 | 6318392.532 | 2508344.5226 | 0 | 0 | 1663957.7099 | 0 | 0 | 0 | 0 | 0 | 0 | 0 | 0 | 0 | 0 | -57447.9883 | 0 | 0 | 0 | 0 | 0 | 0 | 0 | 0 | 0 | 258897.2475
2016-03-09 07:00 | 0 | 144050.4125 | 0 | 0 | 0 | 0 | 339505 | 0 | 0 | 0 | 0 | 0 | 0 | 0 | 0 | 0 | 272963.1555 | 6318392.532 | 2295771.2611 | 0 | 0 | 1663957.7099 | 0 | 0 | 0 | 0 | 0 | 0 | 0 | 0 | 0 | 0 | -104048.0851 | 0 | 0 | 0 | 212573.2615 | 0 | 0 | 0 | 0 | 0 | 0
2016-03-09 08:00 | 0 | 139130.7892 | 0 | 0 | 0 | 0 | 334541 | 0 | 0 | 0 | 0 | 0 | 0 | 0 | 0 | 0 | 223474.0851 | 6318392.532 | 2295771.2611 | 0 | 0 | 1405060.4624 | 0 | 0 | 0 | 0 | 0 | 0 | 0 | 0 | 0 | 0 | -55605.6972 | 0 | 0 | 0 | 0 | 0 | 0 | 0 | 0 | 0 | 258897.2475
2016-03-09 09:00 | 0 | 135791.4804 | 0 | 0 | 0 | 0 | 336101 | 0 | 0 | 0 | 0 | 0 | 0 | 0 | 0 | 0 | 250976.4169 | 6318392.532 | 2083197.9996 | 0 | 0 | 1146163.2149 | 0 | 0 | 0 | 0 | 0 | 0 | 0 | 0 | 0 | 0 | 30901.4965 | 0 | 0 | 0 | 212573.2615 | 0 | 0 | 0 | 0 | 0 | 258897.2475
2016-03-09 10:00 | 0 | 134682.3929 | 0 | 0 | 0 | 0 | 349279 | 0 | 0 | 0 | 0 | 0 | 0 | 0 | 0 | 0 | 184411.4538 | 6318392.532 | 2083197.9996 | 0 | 0 | 887265.9673 | 0 | 0 | 0 | 0 | 0 | 0 | 0 | 0 | 0 | 0 | -74792.0934 | 0 | 0 | 0 | 0 | 0 | 0 | 0 | 0 | 0 | 258897.2475
2016-03-09 11:00 | 0 | 137539.0183 | 0 | 0 | 0 | 0 | 375362 | 0 | 0 | 0 | 0 | 0 | 0 | 0 | 0 | 0 | 178526.8044 | 6318392.532 | 1870624.7381 | 0 | 0 | 628368.7198 | 0 | 0 | 0 | 0 | 0 | 0 | 0 | 0 | 0 | 0 | -6611.9656 | 0 | 0 | 0 | 212573.2615 | 0 | 0 | 0 | 0 | 0 | 258897.2475
2016-03-09 12:00 | 0 | 140100.63 | 0 | 0 | 0 | 0 | 399305 | 0 | 0 | 0 | 0 | 0 | 0 | 0 | 0 | 0 | 101300.8492 | 6318392.532 | 1794743.0633 | 0 | 0 | 369471.4723 | 0 | 0 | 0 | 0 | 0 | 0 | 0 | 0 | 0 | 0 | -86770.7362 | 0 | 0 | 0 | 75881.6748 | 0 | 0 | 0 | 0 | 0 | 258897.2475
2016-03-09 13:00 | 18268.4869 | 137817.8205 | 0 | 0 | 0 | 0 | 409712 | 0 | 0 | 0 | 0 | 0 | 0 | 0 | 0 | 0 | 0 | 6318392.532 | 1794743.0633 | 0 | 0 | 110574.2248 | 0 | 0 | 0 | 0 | 0 | 0 | 0 | 0 | 0 | 0 | -113821.1789 | 0 | 0 | 0 | 0 | 0 | 0 | 0 | 0 | 0 | 258897.2475
2016-03-09 14:00 | 276186.7545 | 116050.3561 | 0 | 0 | 0 | 0 | 415738 | 0 | 0 | 0 | 0 | 0 | 0 | 0 | 0 | 0 | 0 | 6318392.532 | 1794743.0633 | 0 | 0 | 67054.0593 | 0 | 0 | 0 | 0 | 0 | 0 | 0 | 0 | 0 | 0 | 0 | 0 | 0 | 0 | 0 | 0 | 0 | 0 | 0 | 0 | 43520.1655
2016-03-09 15:00 | 613869.6294 | 0 | 0 | 0 | 0 | 0 | 420814 | 0 | 0 | 0 | 0 | 0 | 0 | 0 | 0 | 0 | 0 | 6333382.6099 | 1794743.0633 | 0 | 0 | 239628.911 | 0 | 0 | 0 | 0 | 0 | 0 | 0 | 0 | 0 | 0 | 0 | 18737.5974 | 0 | 0 | 0 | 0 | 0 | 0 | 0 | 174318.032 | 0
2016-03-09 16:00 | 790468.6176 | 0 | 0 | 0 | 0 | 0 | 423758 | 0 | 0 | 0 | 0 | 0 | 0 | 0 | 0 | 0 | 68916.7478 | 6348372.6879 | 1794743.0633 | 0 | 0 | 507461.9983 | 0 | 0 | 0 | 0 | 0 | 0 | 0 | 0 | 0 | 0 | 77434.5481 | 18737.5974 | 0 | 0 | 0 | 0 | 0 | 0 | 0 | 270538.4721 | 0
2016-03-09 17:00 | 859528.0326 | 0 | 0 | 0 | 0 | 0 | 424288 | 0 | 0 | 0 | 0 | 0 | 0 | 0 | 0 | 0 | 198824.675 | 6363362.7658 | 1794743.0633 | 0 | 0 | 775295.0857 | 0 | 0 | 0 | 0 | 0 | 0 | 0 | 0 | 0 | 0 | 145963.9631 | 18737.5974 | 0 | 0 | 0 | 0 | 0 | 0 | 0 | 270538.4721 | 0
2016-03-09 18:00 | 892388.3008 | 0 | 0 | 0 | 0 | 0 | 424566 | 0 | 0 | 0 | 0 | 0 | 0 | 0 | 0 | 0 | 357730.8209 | 6378352.8437 | 1794743.0633 | 0 | 0 | 1043128.1731 | 0 | 0 | 0 | 0 | 0 | 0 | 0 | 0 | 0 | 0 | 178546.2313 | 18737.5974 | 0 | 0 | 0 | 0 | 0 | 0 | 0 | 270538.4721 | 0
2016-03-09 19:00 | 932594.1514 | 0 | 0 | 0 | 0 | 0 | 424719 | 0 | 0 | 0 | 0 | 0 | 0 | 0 | 0 | 0 | 526144.956 | 6393342.9216 | 1823819.0828 | 0 | 0 | 1310961.2605 | 0 | 0 | 0 | 0 | 0 | 0 | 0 | 0 | 0 | 0 | 189229.3653 | 18737.5974 | 0 | 29369.7166 | 0 | 0 | 0 | 0 | 0 | 270538.4721 | 0
2016-03-09 20:00 | 985285.7805 | 0 | 0 | 0 | 0 | 0 | 423876 | 0 | 0 | 0 | 0 | 0 | 0 | 0 | 0 | 0 | 694559.091 | 6408332.9995 | 1905894.385 | 0 | 0 | 1578794.3479 | 0 | 0 | 0 | 0 | 0 | 0 | 0 | 0 | 0 | 0 | 189229.3653 | 18737.5974 | 0 | 82904.3457 | 0 | 0 | 0 | 0 | 0 | 270538.4721 | 0
2016-03-09 21:00 | 985902.7805 | 0 | 0 | 0 | 0 | 0 | 424493 | 0 | 0 | 0 | 0 | 0 | 0 | 0 | 0 | 0 | 862973.2261 | 6423323.0774 | 1987969.6873 | 0 | 0 | 1846627.4353 | 0 | 0 | 0 | 0 | 0 | 0 | 0 | 0 | 0 | 0 | 189229.3653 | 18737.5974 | 0 | 82904.3457 | 0 | 0 | 0 | 0 | 0 | 270538.4721 | 0
2016-03-09 22:00 | 905446.3709 | 0 | 0 | 0 | 0 | 0 | 426869 | 0 | 0 | 0 | 0 | 0 | 0 | 0 | 0 | 0 | 995860.9691 | 6438313.1554 | 2027559.0256 | 0 | 0 | 2114460.5226 | 0 | 0 | 0 | 0 | 0 | 0 | 0 | 0 | 0 | 0 | 149312.0707 | 18737.5974 | 0 | 39989.2307 | 0 | 0 | 0 | 0 | 0 | 270538.4721 | 0
2016-03-09 23:00 | 602893.929 | 0 | 0 | 0 | 0 | 0 | 436308 | 0 | 0 | 0 | 0 | 0 | 0 | 0 | 0 | 0 | 995860.9691 | 6453303.2333 | 2027559.0256 | 0 | 0 | 2260830.371 | 0 | 0 | 0 | 0 | 0 | 0 | 0 | 0 | 0 | 0 | 0 | 18737.5974 | 0 | 0 | 0 | 0 | 0 | 0 | 0 | 147848.3317 | 0
2016-03-10 | 98198.0034 | 105436.828 | 0 | 0 | 0 | 0 | 446277 | 0 | 0 | 0 | 0 | 0 | 0 | 0 | 0 | 0 | 827446.834 | 6453303.2333 | 1903343.2037 | 0 | 0 | 2260830.371 | 0 | 0 | 0 | 0 | 0 | 0 | 0 | 0 | 0 | 0 | -189229.3653 | 0 | 0 | 0 | 124215.8219 | 0 | 0 | 0 | 0 | 0 | 0
2016-03-10 01:00 | 5440.0646 | 114757.7952 | 0 | 0 | 0 | 0 | 443311 | 0 | 0 | 0 | 0 | 0 | 0 | 0 | 0 | 0 | 745653.9435 | 6453303.2333 | 1690769.9423 | 0 | 0 | 2001933.1234 | 0 | 0 | 0 | 0 | 0 | 0 | 0 | 0 | 0 | 0 | -91902.1242 | 0 | 0 | 0 | 212573.2615 | 0 | 0 | 0 | 0 | 0 | 258897.2475
2016-03-10 02:00 | 533.0434 | 118494.1921 | 0 | 0 | 0 | 0 | 431802 | 0 | 0 | 0 | 0 | 0 | 0 | 0 | 0 | 0 | 591710.4202 | 6453303.2333 | 1690769.9423 | 0 | 0 | 1743035.8759 | 0 | 0 | 0 | 0 | 0 | 0 | 0 | 0 | 0 | 0 | -172970.2509 | 0 | 0 | 0 | 0 | 0 | 0 | 0 | 0 | 0 | 258897.2475
2016-03-10 03:00 | 201.1671 | 124918.2976 | 0 | 0 | 0 | 0 | 412417 | 0 | 0 | 0 | 0 | 0 | 0 | 0 | 0 | 0 | 453659.1261 | 6453303.2333 | 1478196.6808 | 0 | 0 | 1667522.5069 | 0 | 0 | 0 | 0 | 0 | 0 | 0 | 0 | 0 | 0 | -155113.8136 | 0 | 0 | 0 | 212573.2615 | 0 | 0 | 0 | 0 | 0 | 75513.369
2016-03-10 04:00 | 6.6472 | 132512.8106 | 0 | 0 | 0 | 0 | 387558 | 0 | 0 | 0 | 0 | 0 | 0 | 0 | 0 | 0 | 432452.6278 | 6453303.2333 | 1265623.4193 | 0 | 0 | 1408625.2594 | 0 | 0 | 0 | 0 | 0 | 0 | 0 | 0 | 0 | 0 | -23827.5261 | 0 | 0 | 0 | 212573.2615 | 0 | 0 | 0 | 0 | 0 | 258897.2475
2016-03-10 05:00 | 0 | 132859.3418 | 0 | 0 | 0 | 0 | 365298 | 0 | 0 | 0 | 0 | 0 | 0 | 0 | 0 | 0 | 306934.0092 | 6453303.2333 | 1053050.1578 | 0 | 0 | 1408625.2594 | 0 | 0 | 0 | 0 | 0 | 0 | 0 | 0 | 0 | 0 | -141032.1558 | 0 | 0 | 0 | 212573.2615 | 0 | 0 | 0 | 0 | 0 | 0
2016-03-10 06:00 | 0 | 133632.9112 | 0 | 0 | 0 | 0 | 348775 | 0 | 0 | 0 | 0 | 0 | 0 | 0 | 0 | 0 | 239883.5673 | 6453303.2333 | 1053050.1578 | 0 | 0 | 1149728.0118 | 0 | 0 | 0 | 0 | 0 | 0 | 0 | 0 | 0 | 0 | -75337.5751 | 0 | 0 | 0 | 0 | 0 | 0 | 0 | 0 | 0 | 258897.2475
2016-03-10 07:00 | 0 | 134275.4918 | 0 | 0 | 0 | 0 | 337334 | 0 | 0 | 0 | 0 | 0 | 0 | 0 | 0 | 0 | 140513.2821 | 6453303.2333 | 840476.8964 | 0 | 0 | 1149728.0118 | 0 | 0 | 0 | 0 | 0 | 0 | 0 | 0 | 0 | 0 | -111652.0058 | 0 | 0 | 0 | 212573.2615 | 0 | 0 | 0 | 0 | 0 | 0
2016-03-10 08:00 | 0 | 143984.6611 | 0 | 0 | 0 | 0 | 331475 | 0 | 0 | 0 | 0 | 0 | 0 | 0 | 0 | 0 | 98072.8977 | 6453303.2333 | 840476.8964 | 0 | 0 | 890830.7643 | 0 | 0 | 0 | 0 | 0 | 0 | 0 | 0 | 0 | 0 | -47685.8252 | 0 | 0 | 0 | 0 | 0 | 0 | 0 | 0 | 0 | 258897.2475
2016-03-10 09:00 | 0 | 137111.7079 | 0 | 0 | 0 | 0 | 332082 | 0 | 0 | 0 | 0 | 0 | 0 | 0 | 0 | 0 | 130327.142 | 6453303.2333 | 627903.6349 | 0 | 0 | 631933.5168 | 0 | 0 | 0 | 0 | 0 | 0 | 0 | 0 | 0 | 0 | 36240.724 | 0 | 0 | 0 | 212573.2615 | 0 | 0 | 0 | 0 | 0 | 258897.2475
2016-03-10 10:00 | 0 | 158590.5419 | 0 | 0 | 0 | 0 | 344103 | 0 | 0 | 0 | 0 | 0 | 0 | 0 | 0 | 0 | 89647.0715 | 6453303.2333 | 627903.6349 | 0 | 0 | 373036.2692 | 0 | 0 | 0 | 0 | 0 | 0 | 0 | 0 | 0 | 0 | -45707.9445 | 0 | 0 | 0 | 0 | 0 | 0 | 0 | 0 | 0 | 258897.2475
2016-03-10 11:00 | 0 | 176061.451 | 0 | 0 | 0 | 0 | 368195 | 0 | 0 | 0 | 0 | 0 | 0 | 0 | 0 | 0 | 0 | 6453303.2333 | 415330.3734 | 0 | 0 | 373036.2692 | 0 | 0 | 0 | 0 | 0 | 0 | 0 | 0 | 0 | 0 | -100727.0466 | 0 | 0 | 0 | 212573.2615 | 0 | 0 | 0 | 0 | 0 | 0
2016-03-10 12:00 | 0 | 198163.9191 | 0 | 0 | 0 | 0 | 393405 | 0 | 0 | 0 | 0 | 0 | 0 | 0 | 0 | 0 | 0 | 6468293.3112 | 242832.3161 | 0 | 0 | 114139.0217 | 0 | 0 | 0 | 0 | 0 | 0 | 0 | 0 | 0 | 0 | 0 | 18737.5974 | 0 | 0 | 172498.0573 | 0 | 0 | 0 | 0 | 0 | 258897.2475
2016-03-10 13:00 | 34257.2557 | 219588.1701 | 0 | 0 | 0 | 0 | 406887 | 0 | 0 | 0 | 0 | 0 | 0 | 0 | 0 | 0 | 0 | 6468293.3112 | 30259.0546 | 0 | 0 | 0 | 0 | 0 | 0 | 0 | 0 | 0 | 0 | 0 | 0 | 0 | 0 | 0 | 0 | 0 | 212573.2615 | 0 | 0 | 0 | 0 | 0 | 114139.0217
2016-03-10 14:00 | 381764.8988 | 34665.1012 | 0 | 0 | 0 | 0 | 416430 | 0 | 0 | 0 | 0 | 0 | 0 | 0 | 0 | 0 | 0 | 6468293.3112 | 30259.0546 | 0 | 0 | 0 | 0 | 0 | 0 | 0 | 0 | 0 | 0 | 0 | 0 | 0 | 0 | 0 | 0 | 0 | 0 | 0 | 0 | 0 | 0 | 0 | 0
2016-03-10 15:00 | 763164.5496 | 0 | 0 | 0 | 0 | 0 | 424084 | 0 | 0 | 0 | 0 | 0 | 0 | 0 | 0 | 0 | 0 | 6483283.3891 | 79565.4899 | 0 | 0 | 267833.0874 | 0 | 0 | 0 | 0 | 0 | 0 | 0 | 0 | 0 | 0 | 0 | 18737.5974 | 0 | 49804.4801 | 0 | 0 | 0 | 0 | 0 | 270538.4721 | 0
2016-03-10 16:00 | 906148.2391 | 0 | 0 | 0 | 0 | 0 | 427335 | 0 | 0 | 0 | 0 | 0 | 0 | 0 | 0 | 0 | 94903.2132 | 6498273.467 | 161640.7922 | 0 | 0 | 535666.1748 | 0 | 0 | 0 | 0 | 0 | 0 | 0 | 0 | 0 | 0 | 106632.8239 | 18737.5974 | 0 | 82904.3457 | 0 | 0 | 0 | 0 | 0 | 270538.4721 | 0
2016-03-10 17:00 | 954603.142 | 0 | 0 | 0 | 0 | 0 | 428866 | 0 | 0 | 0 | 0 | 0 | 0 | 0 | 0 | 0 | 231568.7001 | 6513263.5449 | 243716.0944 | 0 | 0 | 803499.2621 | 0 | 0 | 0 | 0 | 0 | 0 | 0 | 0 | 0 | 0 | 153556.7268 | 18737.5974 | 0 | 82904.3457 | 0 | 0 | 0 | 0 | 0 | 270538.4721 | 0
2016-03-10 18:00 | 978543.3246 | 0 | 0 | 0 | 0 | 0 | 430572 | 0 | 0 | 0 | 0 | 0 | 0 | 0 | 0 | 0 | 388022.6095 | 6528253.6228 | 325791.3967 | 0 | 0 | 1071332.3495 | 0 | 0 | 0 | 0 | 0 | 0 | 0 | 0 | 0 | 0 | 175790.9094 | 18737.5974 | 0 | 82904.3457 | 0 | 0 | 0 | 0 | 0 | 270538.4721 | 0
2016-03-10 19:00 | 993110.7805 | 0 | 0 | 0 | 0 | 0 | 431701 | 0 | 0 | 0 | 0 | 0 | 0 | 0 | 0 | 0 | 556436.7445 | 6543243.7008 | 407866.6989 | 0 | 0 | 1339165.4369 | 0 | 0 | 0 | 0 | 0 | 0 | 0 | 0 | 0 | 0 | 189229.3653 | 18737.5974 | 0 | 82904.3457 | 0 | 0 | 0 | 0 | 0 | 270538.4721 | 0
2016-03-10 20:00 | 993560.7805 | 0 | 0 | 0 | 0 | 0 | 432151 | 0 | 0 | 0 | 0 | 0 | 0 | 0 | 0 | 0 | 724850.8796 | 6558233.7787 | 489942.0012 | 0 | 0 | 1606998.5243 | 0 | 0 | 0 | 0 | 0 | 0 | 0 | 0 | 0 | 0 | 189229.3653 | 18737.5974 | 0 | 82904.3457 | 0 | 0 | 0 | 0 | 0 | 270538.4721 | 0
2016-03-10 21:00 | 994425.7805 | 0 | 0 | 0 | 0 | 0 | 433016 | 0 | 0 | 0 | 0 | 0 | 0 | 0 | 0 | 0 | 893265.0147 | 6573223.8566 | 572017.3034 | 0 | 0 | 1874831.6117 | 0 | 0 | 0 | 0 | 0 | 0 | 0 | 0 | 0 | 0 | 189229.3653 | 18737.5974 | 0 | 82904.3457 | 0 | 0 | 0 | 0 | 0 | 270538.4721 | 0
2016-03-10 22:00 | 879057.0082 | 0 | 0 | 0 | 0 | 0 | 434635 | 0 | 0 | 0 | 0 | 0 | 0 | 0 | 0 | 0 | 995860.9691 | 6588213.9345 | 611488.193 | 0 | 0 | 2142664.6991 | 0 | 0 | 0 | 0 | 0 | 0 | 0 | 0 | 0 | 0 | 115276.3532 | 18737.5974 | 0 | 39869.5854 | 0 | 0 | 0 | 0 | 0 | 270538.4721 | 0
2016-03-10 23:00 | 591039.2959 | 0 | 0 | 0 | 0 | 0 | 440543 | 0 | 0 | 0 | 0 | 0 | 0 | 0 | 0 | 0 | 995860.9691 | 6603204.0124 | 611488.193 | 0 | 0 | 2273105.8106 | 0 | 0 | 0 | 0 | 0 | 0 | 0 | 0 | 0 | 0 | 0 | 18737.5974 | 0 | 0 | 0 | 0 | 0 | 0 | 0 | 131758.6985 | 0
2016-03-11 | 87919.8375 | 0 | 0 | 0 | 0 | 0 | 448569 | 0 | 0 | 0 | 0 | 0 | 0 | 0 | 0 | 0 | 827446.834 | 6603204.0124 | 537964.2777 | 0 | 0 | 2014208.563 | 0 | 0 | 0 | 0 | 0 | 0 | 0 | 0 | 0 | 0 | -189229.3653 | 0 | 0 | 0 | 73523.9154 | 0 | 0 | 0 | 0 | 0 | 258897.2475
2016-03-11 01:00 | 4759.9909 | 113216.1302 | 0 | 0 | 0 | 0 | 447010 | 0 | 0 | 0 | 0 | 0 | 0 | 0 | 0 | 0 | 659032.6989 | 6603204.0124 | 537964.2777 | 0 | 0 | 1755311.3155 | 0 | 0 | 0 | 0 | 0 | 0 | 0 | 0 | 0 | 0 | -189229.3653 | 0 | 0 | 0 | 0 | 0 | 0 | 0 | 0 | 0 | 258897.2475
2016-03-11 02:00 | 442.114 | 246583.5207 | 0 | 0 | 0 | 0 | 436255 | 0 | 0 | 0 | 0 | 0 | 0 | 0 | 0 | 0 | 490618.5638 | 6603204.0124 | 537964.2777 | 0 | 0 | 1755311.3155 | 0 | 0 | 0 | 0 | 0 | 0 | 0 | 0 | 0 | 0 | -189229.3653 | 0 | 0 | 0 | 0 | 0 | 0 | 0 | 0 | 0 | 0
2016-03-11 03:00 | 179.8213 | 293456.9475 | 0 | 0 | 0 | 0 | 417010 | 0 | 0 | 0 | 0 | 0 | 0 | 0 | 0 | 0 | 505242.4052 | 6603204.0124 | 537964.2777 | 0 | 0 | 1496414.068 | 0 | 0 | 0 | 0 | 0 | 0 | 0 | 0 | 0 | 0 | 16431.2825 | 0 | 0 | 0 | 0 | 0 | 0 | 0 | 0 | 0 | 258897.2475
2016-03-11 04:00 | 4.6053 | 222199.6269 | 0 | 0 | 0 | 0 | 392696 | 0 | 0 | 0 | 0 | 0 | 0 | 0 | 0 | 0 | 336828.2702 | 6618194.0903 | 537964.2777 | 0 | 0 | 1496414.068 | 0 | 0 | 0 | 0 | 0 | 0 | 0 | 0 | 0 | 0 | -189229.3653 | 18737.5974 | 0 | 0 | 0 | 0 | 0 | 0 | 0 | 0 | 0
2016-03-11 05:00 | 0 | 421010.8516 | 0 | 0 | 0 | 0 | 371586 | 0 | 0 | 0 | 0 | 0 | 0 | 0 | 0 | 0 | 505242.4052 | 6618194.0903 | 537964.2777 | 0 | 0 | 1237516.8204 | 0 | 0 | 0 | 0 | 0 | 0 | 0 | 0 | 0 | 0 | 189229.3653 | 0 | 0 | 0 | 0 | 0 | 0 | 0 | 0 | 0 | 258897.2475
2016-03-11 06:00 | 0 | 165433.6347 | 0 | 0 | 0 | 0 | 354663 | 0 | 0 | 0 | 0 | 0 | 0 | 0 | 0 | 0 | 336828.2702 | 6618194.0903 | 537964.2777 | 0 | 0 | 1237516.8204 | 0 | 0 | 0 | 0 | 0 | 0 | 0 | 0 | 0 | 0 | -189229.3653 | 0 | 0 | 0 | 0 | 0 | 0 | 0 | 0 | 0 | 0
2016-03-11 07:00 | 0 | 13599.1211 | 0 | 0 | 0 | 0 | 342633 | 0 | 0 | 0 | 0 | 0 | 0 | 0 | 0 | 0 | 168414.1351 | 6618194.0903 | 537964.2777 | 0 | 0 | 978619.5729 | 0 | 0 | 0 | 0 | 0 | 0 | 0 | 0 | 0 | 0 | -189229.3653 | 0 | 0 | 0 | 0 | 0 | 0 | 0 | 0 | 0 | 258897.2475
2016-03-11 08:00 | 0 | 55496.1323 | 0 | 0 | 0 | 0 | 336132 | 0 | 0 | 0 | 0 | 0 | 0 | 0 | 0 | 0 | 0 | 6618194.0903 | 325391.0162 | 0 | 0 | 978619.5729 | 0 | 0 | 0 | 0 | 0 | 0 | 0 | 0 | 0 | 0 | -189229.3653 | 0 | 0 | 0 | 212573.2615 | 0 | 0 | 0 | 0 | 0 | 0
2016-03-11 09:00 | 0 | 404240.449 | 0 | 0 | 0 | 0 | 336078 | 0 | 0 | 0 | 0 | 0 | 0 | 0 | 0 | 0 | 168414.1351 | 6633184.1683 | 325391.0162 | 0 | 0 | 719722.3254 | 0 | 0 | 0 | 0 | 0 | 0 | 0 | 0 | 0 | 0 | 189229.3653 | 18737.5974 | 0 | 0 | 0 | 0 | 0 | 0 | 0 | 0 | 258897.2475
2016-03-11 10:00 | 0 | 156266.6347 | 0 | 0 | 0 | 0 | 345496 | 0 | 0 | 0 | 0 | 0 | 0 | 0 | 0 | 0 | 0 | 6633184.1683 | 325391.0162 | 0 | 0 | 719722.3254 | 0 | 0 | 0 | 0 | 0 | 0 | 0 | 0 | 0 | 0 | -189229.3653 | 0 | 0 | 0 | 0 | 0 | 0 | 0 | 0 | 0 | 0
2016-03-11 11:00 | 0 | 419676.8516 | 0 | 0 | 0 | 0 | 370252 | 0 | 0 | 0 | 0 | 0 | 0 | 0 | 0 | 0 | 168414.1351 | 6633184.1683 | 325391.0162 | 0 | 0 | 460825.0779 | 0 | 0 | 0 | 0 | 0 | 0 | 0 | 0 | 0 | 0 | 189229.3653 | 0 | 0 | 0 | 0 | 0 | 0 | 0 | 0 | 0 | 258897.2475
2016-03-11 12:00 | 0 | 206099.6347 | 0 | 0 | 0 | 0 | 395329 | 0 | 0 | 0 | 0 | 0 | 0 | 0 | 0 | 0 | 0 | 6633184.1683 | 325391.0162 | 0 | 0 | 460825.0779 | 0 | 0 | 0 | 0 | 0 | 0 | 0 | 0 | 0 | 0 | -189229.3653 | 0 | 0 | 0 | 0 | 0 | 0 | 0 | 0 | 0 | 0
2016-03-11 13:00 | 35919.1958 | 333282.9367 | 0 | 0 | 0 | 0 | 409015 | 0 | 0 | 0 | 0 | 0 | 0 | 0 | 0 | 0 | 72316.1034 | 6648174.2462 | 325391.0162 | 0 | 0 | 201927.8303 | 0 | 0 | 0 | 0 | 0 | 0 | 0 | 0 | 0 | 0 | 81254.0488 | 18737.5974 | 0 | 0 | 0 | 0 | 0 | 0 | 0 | 0 | 258897.2475
2016-03-11 14:00 | 336378.9512 | 0 | 0 | 0 | 0 | 0 | 417633 | 0 | 0 | 0 | 0 | 0 | 0 | 0 | 0 | 0 | 0 | 6648174.2462 | 325391.0162 | 0 | 0 | 201927.8303 | 0 | 0 | 0 | 0 | 0 | 0 | 0 | 0 | 0 | 0 | -81254.0488 | 0 | 0 | 0 | 0 | 0 | 0 | 0 | 0 | 0 | 0
2016-03-11 15:00 | 623067.8274 | 0 | 0 | 0 | 0 | 0 | 424674 | 0 | 0 | 0 | 0 | 0 | 0 | 0 | 0 | 0 | 0 | 6663164.3241 | 325391.0162 | 0 | 0 | 379787.498 | 0 | 0 | 0 | 0 | 0 | 0 | 0 | 0 | 0 | 0 | 0 | 18737.5974 | 0 | 0 | 0 | 0 | 0 | 0 | 0 | 179656.23 | 0
2016-03-11 16:00 | 756799.6749 | 0 | 0 | 0 | 0 | 0 | 429006 | 0 | 0 | 0 | 0 | 0 | 0 | 0 | 0 | 0 | 34280.6688 | 6678154.402 | 325391.0162 | 0 | 0 | 647620.5854 | 0 | 0 | 0 | 0 | 0 | 0 | 0 | 0 | 0 | 0 | 38517.6054 | 18737.5974 | 0 | 0 | 0 | 0 | 0 | 0 | 0 | 270538.4721 | 0
2016-03-11 17:00 | 820119.8979 | 0 | 0 | 0 | 0 | 0 | 429653 | 0 | 0 | 0 | 0 | 0 | 0 | 0 | 0 | 0 | 202694.8039 | 6693144.4799 | 325391.0162 | 0 | 0 | 828295.5213 | 0 | 0 | 0 | 0 | 0 | 0 | 0 | 0 | 0 | 0 | 189229.3653 | 18737.5974 | 0 | 0 | 0 | 0 | 0 | 0 | 0 | 182499.9353 | 0
2016-03-11 18:00 | 866574.3118 | 0 | 0 | 0 | 0 | 0 | 429771 | 0 | 0 | 0 | 0 | 0 | 0 | 0 | 0 | 0 | 371108.939 | 6708134.5578 | 325391.0162 | 0 | 0 | 1054843.507 | 0 | 0 | 0 | 0 | 0 | 0 | 0 | 0 | 0 | 0 | 189229.3653 | 18737.5974 | 0 | 0 | 0 | 0 | 0 | 0 | 0 | 228836.3492 | 0
2016-03-11 19:00 | 902034.2862 | 0 | 0 | 0 | 0 | 0 | 429113 | 0 | 0 | 0 | 0 | 0 | 0 | 0 | 0 | 0 | 539523.074 | 6723124.6357 | 325391.0162 | 0 | 0 | 1317148.2873 | 0 | 0 | 0 | 0 | 0 | 0 | 0 | 0 | 0 | 0 | 189229.3653 | 18737.5974 | 0 | 0 | 0 | 0 | 0 | 0 | 0 | 264954.3236 | 0
2016-03-11 20:00 | 944556.2148 | 0 | 0 | 0 | 0 | 0 | 426720 | 0 | 0 | 0 | 0 | 0 | 0 | 0 | 0 | 0 | 707937.2091 | 6738114.7137 | 364328.4884 | 0 | 0 | 1584981.3747 | 0 | 0 | 0 | 0 | 0 | 0 | 0 | 0 | 0 | 0 | 189229.3653 | 18737.5974 | 0 | 39330.78 | 0 | 0 | 0 | 0 | 0 | 270538.4721 | 0
2016-03-11 21:00 | 944534.1793 | 0 | 0 | 0 | 0 | 0 | 424934 | 0 | 0 | 0 | 0 | 0 | 0 | 0 | 0 | 0 | 876351.3442 | 6753104.7916 | 405012.2855 | 0 | 0 | 1852814.4621 | 0 | 0 | 0 | 0 | 0 | 0 | 0 | 0 | 0 | 0 | 189229.3653 | 18737.5974 | 0 | 41094.7446 | 0 | 0 | 0 | 0 | 0 | 270538.4721 | 0
2016-03-11 22:00 | 806014.9405 | 0 | 0 | 0 | 0 | 0 | 422823 | 0 | 0 | 0 | 0 | 0 | 0 | 0 | 0 | 0 | 995860.9691 | 6768094.8695 | 405012.2855 | 0 | 0 | 2080686.5891 | 0 | 0 | 0 | 0 | 0 | 0 | 0 | 0 | 0 | 0 | 134280.4774 | 18737.5974 | 0 | 0 | 0 | 0 | 0 | 0 | 0 | 230173.8657 | 0
2016-03-11 23:00 | 553708.3266 | 0 | 0 | 0 | 0 | 0 | 424991 | 0 | 0 | 0 | 0 | 0 | 0 | 0 | 0 | 0 | 995860.9691 | 6783084.9474 | 405012.2855 | 0 | 0 | 2189566.5211 | 0 | 0 | 0 | 0 | 0 | 0 | 0 | 0 | 0 | 0 | 0 | 18737.5974 | 0 | 0 | 0 | 0 | 0 | 0 | 0 | 109979.7292 | 0
2016-03-12 | 89532.9031 | 152046.7317 | 0 | 0 | 0 | 0 | 430809 | 0 | 0 | 0 | 0 | 0 | 0 | 0 | 0 | 0 | 827446.834 | 6783084.9474 | 405012.2855 | 0 | 0 | 2189566.5211 | 0 | 0 | 0 | 0 | 0 | 0 | 0 | 0 | 0 | 0 | -189229.3653 | 0 | 0 | 0 | 0 | 0 | 0 | 0 | 0 | 0 | 0
2016-03-12 01:00 | 4666.1916 | 339698.2875 | 0 | 0 | 0 | 0 | 428644 | 0 | 0 | 0 | 0 | 0 | 0 | 0 | 0 | 0 | 752438.0605 | 6783084.9474 | 405012.2855 | 0 | 0 | 2189566.5211 | 0 | 0 | 0 | 0 | 0 | 0 | 0 | 0 | 0 | 0 | -84279.5208 | 0 | 0 | 0 | 0 | 0 | 0 | 0 | 0 | 0 | 0
2016-03-12 02:00 | 448.451 | 88183.6701 | 0 | 0 | 0 | 0 | 417666 | 0 | 0 | 0 | 0 | 0 | 0 | 0 | 0 | 0 | 584023.9254 | 6783084.9474 | 405012.2855 | 0 | 0 | 1930669.2735 | 0 | 0 | 0 | 0 | 0 | 0 | 0 | 0 | 0 | 0 | -189229.3653 | 0 | 0 | 0 | 0 | 0 | 0 | 0 | 0 | 0 | 258897.2475
2016-03-12 03:00 | 205.338 | 273719.6471 | 0 | 0 | 0 | 0 | 404957 | 0 | 0 | 0 | 0 | 0 | 0 | 0 | 0 | 0 | 591831.4492 | 6783084.9474 | 405012.2855 | 0 | 0 | 1671772.026 | 0 | 0 | 0 | 0 | 0 | 0 | 0 | 0 | 0 | 0 | 8772.4987 | 0 | 0 | 0 | 0 | 0 | 0 | 0 | 0 | 0 | 258897.2475
2016-03-12 04:00 | 7.2637 | 385930.8371 | 0 | 0 | 0 | 0 | 382164 | 0 | 0 | 0 | 0 | 0 | 0 | 0 | 0 | 0 | 578513.9373 | 6798075.0253 | 405012.2855 | 0 | 0 | 1671772.026 | 0 | 0 | 0 | 0 | 0 | 0 | 0 | 0 | 0 | 0 | -14963.4966 | 18737.5974 | 0 | 0 | 0 | 0 | 0 | 0 | 0 | 0 | 0
2016-03-12 05:00 | 0 | 35924.1211 | 0 | 0 | 0 | 0 | 364958 | 0 | 0 | 0 | 0 | 0 | 0 | 0 | 0 | 0 | 410099.8022 | 6798075.0253 | 405012.2855 | 0 | 0 | 1412874.7785 | 0 | 0 | 0 | 0 | 0 | 0 | 0 | 0 | 0 | 0 | -189229.3653 | 0 | 0 | 0 | 0 | 0 | 0 | 0 | 0 | 0 | 258897.2475
2016-03-12 06:00 | 0 | 361693.9146 | 0 | 0 | 0 | 0 | 350331 | 0 | 0 | 0 | 0 | 0 | 0 | 0 | 0 | 0 | 477110.3289 | 6798075.0253 | 405012.2855 | 0 | 0 | 1294486.2376 | 0 | 0 | 0 | 0 | 0 | 0 | 0 | 0 | 0 | 0 | 75292.7266 | 0 | 0 | 0 | 0 | 0 | 0 | 0 | 0 | 0 | 118388.5408
2016-03-12 07:00 | 0 | 149152.6347 | 0 | 0 | 0 | 0 | 338382 | 0 | 0 | 0 | 0 | 0 | 0 | 0 | 0 | 0 | 308696.1938 | 6798075.0253 | 405012.2855 | 0 | 0 | 1294486.2376 | 0 | 0 | 0 | 0 | 0 | 0 | 0 | 0 | 0 | 0 | -189229.3653 | 0 | 0 | 0 | 0 | 0 | 0 | 0 | 0 | 0 | 0
2016-03-12 08:00 | 0 | 0 | 0 | 0 | 0 | 0 | 331415 | 0 | 0 | 0 | 0 | 0 | 0 | 0 | 0 | 0 | 140282.0587 | 6813065.1032 | 355898.9868 | 0 | 0 | 1035588.9901 | 0 | 0 | 0 | 0 | 0 | 0 | 0 | 0 | 0 | 0 | -189229.3653 | 18737.5974 | 0 | 0 | 49113.2988 | 0 | 0 | 0 | 0 | 0 | 258897.2475
2016-03-12 09:00 | 0 | 330099.9903 | 0 | 0 | 0 | 0 | 328871 | 0 | 0 | 0 | 0 | 0 | 0 | 0 | 0 | 0 | 249125.4156 | 6828055.1812 | 355898.9868 | 0 | 0 | 776691.7426 | 0 | 0 | 0 | 0 | 0 | 0 | 0 | 0 | 0 | 0 | 122295.9066 | 18737.5974 | 0 | 0 | 0 | 0 | 0 | 0 | 0 | 0 | 258897.2475
2016-03-12 10:00 | 0 | 141951.6347 | 0 | 0 | 0 | 0 | 331181 | 0 | 0 | 0 | 0 | 0 | 0 | 0 | 0 | 0 | 80711.2805 | 6828055.1812 | 355898.9868 | 0 | 0 | 776691.7426 | 0 | 0 | 0 | 0 | 0 | 0 | 0 | 0 | 0 | 0 | -189229.3653 | 0 | 0 | 0 | 0 | 0 | 0 | 0 | 0 | 0 | 0
2016-03-12 11:00 | 0 | 296378.0195 | 0 | 0 | 0 | 0 | 337640 | 0 | 0 | 0 | 0 | 0 | 0 | 0 | 0 | 0 | 168414.1351 | 6828055.1812 | 355898.9868 | 0 | 0 | 517794.4951 | 0 | 0 | 0 | 0 | 0 | 0 | 0 | 0 | 0 | 0 | 98542.5332 | 0 | 0 | 0 | 0 | 0 | 0 | 0 | 0 | 0 | 258897.2475
2016-03-12 12:00 | 0 | 0 | 0 | 0 | 0 | 0 | 348302 | 0 | 0 | 0 | 0 | 0 | 0 | 0 | 0 | 0 | 0 | 6828055.1812 | 311089.4029 | 0 | 0 | 258897.2475 | 0 | 0 | 0 | 0 | 0 | 0 | 0 | 0 | 0 | 0 | -189229.3653 | 0 | 0 | 0 | 44809.5839 | 0 | 0 | 0 | 0 | 0 | 258897.2475
2016-03-12 13:00 | 24245.4048 | 217439.6789 | 0 | 0 | 0 | 0 | 362752 | 0 | 0 | 0 | 0 | 0 | 0 | 0 | 0 | 0 | 0 | 6843045.2591 | 311089.4029 | 0 | 0 | 0 | 0 | 0 | 0 | 0 | 0 | 0 | 0 | 0 | 0 | 0 | 0 | 18737.5974 | 0 | 0 | 0 | 0 | 0 | 0 | 0 | 0 | 258897.2475
2016-03-12 14:00 | 298196.0023 | 79479.9977 | 0 | 0 | 0 | 0 | 377676 | 0 | 0 | 0 | 0 | 0 | 0 | 0 | 0 | 0 | 0 | 6843045.2591 | 311089.4029 | 0 | 0 | 0 | 0 | 0 | 0 | 0 | 0 | 0 | 0 | 0 | 0 | 0 | 0 | 0 | 0 | 0 | 0 | 0 | 0 | 0 | 0 | 0 | 0
2016-03-12 15:00 | 623725.5542 | 0 | 0 | 0 | 0 | 0 | 388255 | 0 | 0 | 0 | 0 | 0 | 0 | 0 | 0 | 0 | 0 | 6858035.337 | 311089.4029 | 0 | 0 | 214565.6273 | 0 | 0 | 0 | 0 | 0 | 0 | 0 | 0 | 0 | 0 | 0 | 18737.5974 | 0 | 0 | 0 | 0 | 0 | 0 | 0 | 216732.9568 | 0
2016-03-12 16:00 | 803469.2667 | 0 | 0 | 0 | 0 | 0 | 393475 | 0 | 0 | 0 | 0 | 0 | 0 | 0 | 0 | 0 | 33654.3278 | 6873025.4149 | 393164.7051 | 0 | 0 | 482398.7146 | 0 | 0 | 0 | 0 | 0 | 0 | 0 | 0 | 0 | 0 | 37813.8515 | 18737.5974 | 0 | 82904.3457 | 0 | 0 | 0 | 0 | 0 | 270538.4721 | 0
2016-03-12 17:00 | 893586.9419 | 0 | 0 | 0 | 0 | 0 | 394458 | 0 | 0 | 0 | 0 | 0 | 0 | 0 | 0 | 0 | 153790.2937 | 6888015.4928 | 467284.6597 | 0 | 0 | 750231.802 | 0 | 0 | 0 | 0 | 0 | 0 | 0 | 0 | 0 | 0 | 134984.2313 | 18737.5974 | 0 | 74868.641 | 0 | 0 | 0 | 0 | 0 | 270538.4721 | 0
2016-03-12 18:00 | 946426.5465 | 0 | 0 | 0 | 0 | 0 | 393388 | 0 | 0 | 0 | 0 | 0 | 0 | 0 | 0 | 0 | 322204.4288 | 6903005.5707 | 541072.4403 | 0 | 0 | 1018064.8894 | 0 | 0 | 0 | 0 | 0 | 0 | 0 | 0 | 0 | 0 | 189229.3653 | 18737.5974 | 0 | 74533.1117 | 0 | 0 | 0 | 0 | 0 | 270538.4721 | 0
2016-03-12 19:00 | 952774.7805 | 0 | 0 | 0 | 0 | 0 | 391365 | 0 | 0 | 0 | 0 | 0 | 0 | 0 | 0 | 0 | 490618.5638 | 6917995.6486 | 623147.7426 | 0 | 0 | 1285897.9768 | 0 | 0 | 0 | 0 | 0 | 0 | 0 | 0 | 0 | 0 | 189229.3653 | 18737.5974 | 0 | 82904.3457 | 0 | 0 | 0 | 0 | 0 | 270538.4721 | 0
2016-03-12 20:00 | 951794.7805 | 0 | 0 | 0 | 0 | 0 | 390385 | 0 | 0 | 0 | 0 | 0 | 0 | 0 | 0 | 0 | 659032.6989 | 6932985.7266 | 705223.0448 | 0 | 0 | 1553731.0642 | 0 | 0 | 0 | 0 | 0 | 0 | 0 | 0 | 0 | 0 | 189229.3653 | 18737.5974 | 0 | 82904.3457 | 0 | 0 | 0 | 0 | 0 | 270538.4721 | 0
2016-03-12 21:00 | 952184.7805 | 0 | 0 | 0 | 0 | 0 | 390775 | 0 | 0 | 0 | 0 | 0 | 0 | 0 | 0 | 0 | 827446.834 | 6947975.8045 | 787298.3471 | 0 | 0 | 1821564.1515 | 0 | 0 | 0 | 0 | 0 | 0 | 0 | 0 | 0 | 0 | 189229.3653 | 18737.5974 | 0 | 82904.3457 | 0 | 0 | 0 | 0 | 0 | 270538.4721 | 0
2016-03-12 22:00 | 921876.2957 | 0 | 0 | 0 | 0 | 0 | 392732 | 0 | 0 | 0 | 0 | 0 | 0 | 0 | 0 | 0 | 995860.9691 | 6962965.8824 | 837430.8194 | 0 | 0 | 2089397.2389 | 0 | 0 | 0 | 0 | 0 | 0 | 0 | 0 | 0 | 0 | 189229.3653 | 18737.5974 | 0 | 50638.8609 | 0 | 0 | 0 | 0 | 0 | 270538.4721 | 0
2016-03-12 23:00 | 611667.2729 | 0 | 0 | 0 | 0 | 0 | 399719 | 0 | 0 | 0 | 0 | 0 | 0 | 0 | 0 | 0 | 995860.9691 | 6977955.9603 | 837430.8194 | 0 | 0 | 2280675.8077 | 0 | 0 | 0 | 0 | 0 | 0 | 0 | 0 | 0 | 0 | 0 | 18737.5974 | 0 | 0 | 0 | 0 | 0 | 0 | 0 | 193210.6755 | 0
2016-03-13 | 113818.5411 | 104388.0936 | 0 | 0 | 0 | 0 | 407436 | 0 | 0 | 0 | 0 | 0 | 0 | 0 | 0 | 0 | 827446.834 | 6977955.9603 | 837430.8194 | 0 | 0 | 2280675.8077 | 0 | 0 | 0 | 0 | 0 | 0 | 0 | 0 | 0 | 0 | -189229.3653 | 0 | 0 | 0 | 0 | 0 | 0 | 0 | 0 | 0 | 0
2016-03-13 01:00 | 6021.9545 | 71460.1666 | 0 | 0 | 0 | 0 | 406516 | 0 | 0 | 0 | 0 | 0 | 0 | 0 | 0 | 0 | 659032.6989 | 6977955.9603 | 837430.8194 | 0 | 0 | 2021778.5601 | 0 | 0 | 0 | 0 | 0 | 0 | 0 | 0 | 0 | 0 | -189229.3653 | 0 | 0 | 0 | 0 | 0 | 0 | 0 | 0 | 0 | 258897.2475
2016-03-13 02:00 | 600.1538 | 69241.9673 | 0 | 0 | 0 | 0 | 398876 | 0 | 0 | 0 | 0 | 0 | 0 | 0 | 0 | 0 | 490618.5638 | 6977955.9603 | 837430.8194 | 0 | 0 | 1762881.3126 | 0 | 0 | 0 | 0 | 0 | 0 | 0 | 0 | 0 | 0 | -189229.3653 | 0 | 0 | 0 | 0 | 0 | 0 | 0 | 0 | 0 | 258897.2475
2016-03-13 03:00 | 196.5943 | 196865.0404 | 0 | 0 | 0 | 0 | 386291 | 0 | 0 | 0 | 0 | 0 | 0 | 0 | 0 | 0 | 322204.4288 | 6977955.9603 | 837430.8194 | 0 | 0 | 1762881.3126 | 0 | 0 | 0 | 0 | 0 | 0 | 0 | 0 | 0 | 0 | -189229.3653 | 0 | 0 | 0 | 0 | 0 | 0 | 0 | 0 | 0 | 0
2016-03-13 04:00 | 7.408 | 58085.3105 | 0 | 0 | 0 | 0 | 368389 | 0 | 0 | 0 | 0 | 0 | 0 | 0 | 0 | 0 | 153790.2937 | 6992946.0382 | 837430.8194 | 0 | 0 | 1503984.0651 | 0 | 0 | 0 | 0 | 0 | 0 | 0 | 0 | 0 | 0 | -189229.3653 | 18737.5974 | 0 | 0 | 0 | 0 | 0 | 0 | 0 | 0 | 258897.2475
2016-03-13 05:00 | 0 | 519342.5462 | 0 | 0 | 0 | 0 | 351061 | 0 | 0 | 0 | 0 | 0 | 0 | 0 | 0 | 0 | 303560.8698 | 6992946.0382 | 837430.8194 | 0 | 0 | 1503984.0651 | 0 | 0 | 0 | 0 | 0 | 0 | 0 | 0 | 0 | 0 | 168281.5462 | 0 | 0 | 0 | 0 | 0 | 0 | 0 | 0 | 0 | 0
2016-03-13 06:00 | 0 | 148084.6347 | 0 | 0 | 0 | 0 | 337314 | 0 | 0 | 0 | 0 | 0 | 0 | 0 | 0 | 0 | 135146.7347 | 6992946.0382 | 837430.8194 | 0 | 0 | 1503984.0651 | 0 | 0 | 0 | 0 | 0 | 0 | 0 | 0 | 0 | 0 | -189229.3653 | 0 | 0 | 0 | 0 | 0 | 0 | 0 | 0 | 0 | 0
2016-03-13 07:00 | 0 | 376565.8516 | 0 | 0 | 0 | 0 | 327141 | 0 | 0 | 0 | 0 | 0 | 0 | 0 | 0 | 0 | 303560.8698 | 6992946.0382 | 837430.8194 | 0 | 0 | 1245086.8176 | 0 | 0 | 0 | 0 | 0 | 0 | 0 | 0 | 0 | 0 | 189229.3653 | 0 | 0 | 0 | 0 | 0 | 0 | 0 | 0 | 0 | 258897.2475
2016-03-13 08:00 | 0 | 0 | 0 | 0 | 0 | 0 | 320515 | 0 | 0 | 0 | 0 | 0 | 0 | 0 | 0 | 0 | 135146.7347 | 7007936.1161 | 813666.3578 | 0 | 0 | 986189.57 | 0 | 0 | 0 | 0 | 0 | 0 | 0 | 0 | 0 | 0 | -189229.3653 | 18737.5974 | 0 | 0 | 23764.4616 | 0 | 0 | 0 | 0 | 0 | 258897.2475
2016-03-13 09:00 | 0 | 368065.82 | 0 | 0 | 0 | 0 | 318901 | 0 | 0 | 0 | 0 | 0 | 0 | 0 | 0 | 0 | 162226.9628 | 7022926.1941 | 813666.3578 | 0 | 0 | 986189.57 | 0 | 0 | 0 | 0 | 0 | 0 | 0 | 0 | 0 | 0 | 30427.2226 | 18737.5974 | 0 | 0 | 0 | 0 | 0 | 0 | 0 | 0 | 0
2016-03-13 10:00 | 0 | 0 | 0 | 0 | 0 | 0 | 322082 | 0 | 0 | 0 | 0 | 0 | 0 | 0 | 0 | 0 | 0 | 7022926.1941 | 813666.3578 | 0 | 0 | 727292.3225 | 0 | 0 | 0 | 0 | 0 | 0 | 0 | 0 | 0 | 0 | -182277.4863 | 0 | 0 | 0 | 0 | 0 | 0 | 0 | 0 | 0 | 258897.2475
2016-03-13 11:00 | 0 | 377322.8516 | 0 | 0 | 0 | 0 | 327898 | 0 | 0 | 0 | 0 | 0 | 0 | 0 | 0 | 0 | 168414.1351 | 7022926.1941 | 813666.3578 | 0 | 0 | 468395.075 | 0 | 0 | 0 | 0 | 0 | 0 | 0 | 0 | 0 | 0 | 189229.3653 | 0 | 0 | 0 | 0 | 0 | 0 | 0 | 0 | 0 | 258897.2475
2016-03-13 12:00 | 0 | 55942.1323 | 0 | 0 | 0 | 0 | 336578 | 0 | 0 | 0 | 0 | 0 | 0 | 0 | 0 | 0 | 0 | 7022926.1941 | 601093.0964 | 0 | 0 | 468395.075 | 0 | 0 | 0 | 0 | 0 | 0 | 0 | 0 | 0 | 0 | -189229.3653 | 0 | 0 | 0 | 212573.2615 | 0 | 0 | 0 | 0 | 0 | 0
2016-03-13 13:00 | 42789.6498 | 325820.9476 | 0 | 0 | 0 | 0 | 349873 | 0 | 0 | 0 | 0 | 0 | 0 | 0 | 0 | 0 | 0 | 7037916.272 | 601093.0964 | 0 | 0 | 468395.075 | 0 | 0 | 0 | 0 | 0 | 0 | 0 | 0 | 0 | 0 | 0 | 18737.5974 | 0 | 0 | 0 | 0 | 0 | 0 | 0 | 0 | 0
2016-03-13 14:00 | 374082.4559 | 8958.1415 | 0 | 0 | 0 | 0 | 364303 | 0 | 0 | 0 | 0 | 0 | 0 | 0 | 0 | 0 | 0 | 7052906.3499 | 601093.0964 | 0 | 0 | 468395.075 | 0 | 0 | 0 | 0 | 0 | 0 | 0 | 0 | 0 | 0 | 0 | 18737.5974 | 0 | 0 | 0 | 0 | 0 | 0 | 0 | 0 | 0
2016-03-13 15:00 | 683154.3062 | 0 | 0 | 0 | 0 | 0 | 374745 | 0 | 0 | 0 | 0 | 0 | 0 | 0 | 0 | 0 | 0 | 7067896.4278 | 620035.0007 | 0 | 0 | 736228.1623 | 0 | 0 | 0 | 0 | 0 | 0 | 0 | 0 | 0 | 0 | 0 | 18737.5974 | 0 | 19133.2367 | 0 | 0 | 0 | 0 | 0 | 270538.4721 | 0
2016-03-13 16:00 | 828100.7961 | 0 | 0 | 0 | 0 | 0 | 383345 | 0 | 0 | 0 | 0 | 0 | 0 | 0 | 0 | 0 | 64592.089 | 7082886.5057 | 702110.3029 | 0 | 0 | 1004061.2497 | 0 | 0 | 0 | 0 | 0 | 0 | 0 | 0 | 0 | 0 | 72575.3809 | 18737.5974 | 0 | 82904.3457 | 0 | 0 | 0 | 0 | 0 | 270538.4721 | 0
2016-03-13 17:00 | 898675.3404 | 0 | 0 | 0 | 0 | 0 | 389604 | 0 | 0 | 0 | 0 | 0 | 0 | 0 | 0 | 0 | 233006.2241 | 7097876.5836 | 732370.5495 | 0 | 0 | 1271894.3371 | 0 | 0 | 0 | 0 | 0 | 0 | 0 | 0 | 0 | 0 | 189229.3653 | 18737.5974 | 0 | 30565.9056 | 0 | 0 | 0 | 0 | 0 | 270538.4721 | 0
2016-03-13 18:00 | 933076.8678 | 0 | 0 | 0 | 0 | 0 | 392033 | 0 | 0 | 0 | 0 | 0 | 0 | 0 | 0 | 0 | 383294.6969 | 7112866.6615 | 814445.8518 | 0 | 0 | 1539727.4245 | 0 | 0 | 0 | 0 | 0 | 0 | 0 | 0 | 0 | 0 | 168863.4526 | 18737.5974 | 0 | 82904.3457 | 0 | 0 | 0 | 0 | 0 | 270538.4721 | 0
2016-03-13 19:00 | 954009.7805 | 0 | 0 | 0 | 0 | 0 | 392600 | 0 | 0 | 0 | 0 | 0 | 0 | 0 | 0 | 0 | 551708.832 | 7127856.7395 | 896521.154 | 0 | 0 | 1807560.5119 | 0 | 0 | 0 | 0 | 0 | 0 | 0 | 0 | 0 | 0 | 189229.3653 | 18737.5974 | 0 | 82904.3457 | 0 | 0 | 0 | 0 | 0 | 270538.4721 | 0
2016-03-13 20:00 | 955866.7805 | 0 | 0 | 0 | 0 | 0 | 394457 | 0 | 0 | 0 | 0 | 0 | 0 | 0 | 0 | 0 | 720122.9671 | 7142846.8174 | 978596.4563 | 0 | 0 | 2075393.5993 | 0 | 0 | 0 | 0 | 0 | 0 | 0 | 0 | 0 | 0 | 189229.3653 | 18737.5974 | 0 | 82904.3457 | 0 | 0 | 0 | 0 | 0 | 270538.4721 | 0
2016-03-13 21:00 | 959907.7805 | 0 | 0 | 0 | 0 | 0 | 398498 | 0 | 0 | 0 | 0 | 0 | 0 | 0 | 0 | 0 | 888537.1021 | 7157836.8953 | 1060671.7585 | 0 | 0 | 2343226.6866 | 0 | 0 | 0 | 0 | 0 | 0 | 0 | 0 | 0 | 0 | 189229.3653 | 18737.5974 | 0 | 82904.3457 | 0 | 0 | 0 | 0 | 0 | 270538.4721 | 0
2016-03-13 22:00 | 856211.3193 | 0 | 0 | 0 | 0 | 0 | 402033 | 0 | 0 | 0 | 0 | 0 | 0 | 0 | 0 | 0 | 995860.9691 | 7172826.9732 | 1104542.2575 | 0 | 0 | 2611059.774 | 0 | 0 | 0 | 0 | 0 | 0 | 0 | 0 | 0 | 0 | 120588.6145 | 18737.5974 | 0 | 44313.6353 | 0 | 0 | 0 | 0 | 0 | 270538.4721 | 0
2016-03-13 23:00 | 570329.2387 | 0 | 0 | 0 | 0 | 0 | 407399 | 0 | 0 | 0 | 0 | 0 | 0 | 0 | 0 | 0 | 995860.9691 | 7187817.0511 | 1104542.2575 | 0 | 0 | 2753810.4889 | 0 | 0 | 0 | 0 | 0 | 0 | 0 | 0 | 0 | 0 | 0 | 18737.5974 | 0 | 0 | 0 | 0 | 0 | 0 | 0 | 144192.6413 | 0
2016-03-14 | 98605.5324 | 0 | 0 | 0 | 0 | 0 | 415290 | 0 | 0 | 0 | 0 | 0 | 0 | 0 | 0 | 0 | 827446.834 | 7187817.0511 | 1104542.2575 | 0 | 0 | 2517782.5215 | 0 | 0 | 0 | 0 | 0 | 0 | 0 | 0 | 0 | 0 | -189229.3653 | 0 | 0 | 0 | 0 | 0 | 0 | 0 | 0 | 0 | 236027.9674
2016-03-14 01:00 | 5069.32 | 143201.7929 | 0 | 0 | 0 | 0 | 416415 | 0 | 0 | 0 | 0 | 0 | 0 | 0 | 0 | 0 | 713224.7916 | 7187817.0511 | 1104542.2575 | 0 | 0 | 2258885.274 | 0 | 0 | 0 | 0 | 0 | 0 | 0 | 0 | 0 | 0 | -128339.3735 | 0 | 0 | 0 | 0 | 0 | 0 | 0 | 0 | 0 | 258897.2475
2016-03-14 02:00 | 590.3102 | 112070.4726 | 0 | 0 | 0 | 0 | 404724 | 0 | 0 | 0 | 0 | 0 | 0 | 0 | 0 | 0 | 577714.5454 | 7187817.0511 | 1104542.2575 | 0 | 0 | 1999988.0265 | 0 | 0 | 0 | 0 | 0 | 0 | 0 | 0 | 0 | 0 | -152258.7036 | 0 | 0 | 0 | 0 | 0 | 0 | 0 | 0 | 0 | 258897.2475
2016-03-14 03:00 | 218.2548 | 196974.9855 | 0 | 0 | 0 | 0 | 385037 | 0 | 0 | 0 | 0 | 0 | 0 | 0 | 0 | 0 | 410533.5993 | 7187817.0511 | 1104542.2575 | 0 | 0 | 1999988.0265 | 0 | 0 | 0 | 0 | 0 | 0 | 0 | 0 | 0 | 0 | -187843.7597 | 0 | 0 | 0 | 0 | 0 | 0 | 0 | 0 | 0 | 0
2016-03-14 04:00 | 8.1236 | 32946.9974 | 0 | 0 | 0 | 0 | 361989 | 0 | 0 | 0 | 0 | 0 | 0 | 0 | 0 | 0 | 242119.4642 | 7187817.0511 | 1104542.2575 | 0 | 0 | 1741090.7789 | 0 | 0 | 0 | 0 | 0 | 0 | 0 | 0 | 0 | 0 | -189229.3653 | 0 | 0 | 0 | 0 | 0 | 0 | 0 | 0 | 0 | 258897.2475
2016-03-14 05:00 | 0 | 250600.8544 | 0 | 0 | 0 | 0 | 343022 | 0 | 0 | 0 | 0 | 0 | 0 | 0 | 0 | 0 | 233400.3083 | 7202807.129 | 1104542.2575 | 0 | 0 | 1553383.4852 | 0 | 0 | 0 | 0 | 0 | 0 | 0 | 0 | 0 | 0 | -9796.8043 | 18737.5974 | 0 | 0 | 0 | 0 | 0 | 0 | 0 | 0 | 187707.2938
2016-03-14 06:00 | 0 | 2855.1211 | 0 | 0 | 0 | 0 | 331889 | 0 | 0 | 0 | 0 | 0 | 0 | 0 | 0 | 0 | 64986.1733 | 7202807.129 | 1104542.2575 | 0 | 0 | 1294486.2376 | 0 | 0 | 0 | 0 | 0 | 0 | 0 | 0 | 0 | 0 | -189229.3653 | 0 | 0 | 0 | 0 | 0 | 0 | 0 | 0 | 0 | 258897.2475
2016-03-14 07:00 | 0 | 280110.1843 | 0 | 0 | 0 | 0 | 325049 | 0 | 0 | 0 | 0 | 0 | 0 | 0 | 0 | 0 | 149416.6444 | 7202807.129 | 1104542.2575 | 0 | 0 | 1035588.9901 | 0 | 0 | 0 | 0 | 0 | 0 | 0 | 0 | 0 | 0 | 94865.6979 | 0 | 0 | 0 | 0 | 0 | 0 | 0 | 0 | 0 | 258897.2475
2016-03-14 08:00 | 0 | 288503.4719 | 0 | 0 | 0 | 0 | 326183 | 0 | 0 | 0 | 0 | 0 | 0 | 0 | 0 | 0 | 99205.4027 | 7217797.207 | 1104542.2575 | 0 | 0 | 1035588.9901 | 0 | 0 | 0 | 0 | 0 | 0 | 0 | 0 | 0 | 0 | -56417.1255 | 18737.5974 | 0 | 0 | 0 | 0 | 0 | 0 | 0 | 0 | 0
2016-03-14 09:00 | 0 | 297360.9095 | 0 | 0 | 0 | 0 | 338931 | 0 | 0 | 0 | 0 | 0 | 0 | 0 | 0 | 0 | 186634.0394 | 7217797.207 | 1104542.2575 | 0 | 0 | 776691.7426 | 0 | 0 | 0 | 0 | 0 | 0 | 0 | 0 | 0 | 0 | 98234.4232 | 0 | 0 | 0 | 0 | 0 | 0 | 0 | 0 | 0 | 258897.2475
2016-03-14 10:00 | 0 | 299210.9265 | 0 | 0 | 0 | 0 | 362356 | 0 | 0 | 0 | 0 | 0 | 0 | 0 | 0 | 0 | 254860.9411 | 7217797.207 | 1104542.2575 | 0 | 0 | 517794.4951 | 0 | 0 | 0 | 0 | 0 | 0 | 0 | 0 | 0 | 0 | 76659.4402 | 0 | 0 | 0 | 0 | 0 | 0 | 0 | 0 | 0 | 258897.2475
2016-03-14 11:00 | 0 | 313482.3546 | 0 | 0 | 0 | 0 | 391876 | 0 | 0 | 0 | 0 | 0 | 0 | 0 | 0 | 0 | 168414.1351 | 7232787.2849 | 1104542.2575 | 0 | 0 | 517794.4951 | 0 | 0 | 0 | 0 | 0 | 0 | 0 | 0 | 0 | 0 | -97131.2428 | 18737.5974 | 0 | 0 | 0 | 0 | 0 | 0 | 0 | 0 | 0
2016-03-14 12:00 | 0 | 0 | 0 | 0 | 0 | 0 | 409185 | 0 | 0 | 0 | 0 | 0 | 0 | 0 | 0 | 0 | 0 | 7232787.2849 | 918144.3015 | 0 | 0 | 258897.2475 | 0 | 0 | 0 | 0 | 0 | 0 | 0 | 0 | 0 | 0 | -189229.3653 | 0 | 0 | 0 | 186397.956 | 0 | 0 | 0 | 0 | 0 | 258897.2475
2016-03-14 13:00 | 45946.8181 | 286597.4767 | 0 | 0 | 0 | 0 | 420455 | 0 | 0 | 0 | 0 | 0 | 0 | 0 | 0 | 0 | 46185.4895 | 7232787.2849 | 918144.3015 | 0 | 0 | 0 | 0 | 0 | 0 | 0 | 0 | 0 | 0 | 0 | 0 | 0 | 51893.8084 | 0 | 0 | 0 | 0 | 0 | 0 | 0 | 0 | 0 | 258897.2475
2016-03-14 14:00 | 378050.1916 | 0 | 0 | 0 | 0 | 0 | 429944 | 0 | 0 | 0 | 0 | 0 | 0 | 0 | 0 | 0 | 0 | 7232787.2849 | 918144.3015 | 0 | 0 | 0 | 0 | 0 | 0 | 0 | 0 | 0 | 0 | 0 | 0 | 0 | -51893.8084 | 0 | 0 | 0 | 0 | 0 | 0 | 0 | 0 | 0 | 0
2016-03-14 15:00 | 704993.788 | 0 | 0 | 0 | 0 | 0 | 437125 | 0 | 0 | 0 | 0 | 0 | 0 | 0 | 0 | 0 | 0 | 7247777.3628 | 918144.3015 | 0 | 0 | 246639.8787 | 0 | 0 | 0 | 0 | 0 | 0 | 0 | 0 | 0 | 0 | 0 | 18737.5974 | 0 | 0 | 0 | 0 | 0 | 0 | 0 | 249131.1906 | 0
2016-03-14 16:00 | 858582.4737 | 0 | 0 | 0 | 0 | 0 | 440561 | 0 | 0 | 0 | 0 | 0 | 0 | 0 | 0 | 0 | 40798.5421 | 7262767.4407 | 1000219.6037 | 0 | 0 | 514472.9661 | 0 | 0 | 0 | 0 | 0 | 0 | 0 | 0 | 0 | 0 | 45841.0585 | 18737.5974 | 0 | 82904.3457 | 0 | 0 | 0 | 0 | 0 | 270538.4721 | 0
2016-03-14 17:00 | 921910.46 | 0 | 0 | 0 | 0 | 0 | 443657 | 0 | 0 | 0 | 0 | 0 | 0 | 0 | 0 | 0 | 160465.7623 | 7277757.5186 | 1054194.2451 | 0 | 0 | 782306.0535 | 0 | 0 | 0 | 0 | 0 | 0 | 0 | 0 | 0 | 0 | 134457.5508 | 18737.5974 | 0 | 54519.8397 | 0 | 0 | 0 | 0 | 0 | 270538.4721 | 0
2016-03-14 18:00 | 953756.2657 | 0 | 0 | 0 | 0 | 0 | 446603 | 0 | 0 | 0 | 0 | 0 | 0 | 0 | 0 | 0 | 328879.8974 | 7292747.5965 | 1082555.5977 | 0 | 0 | 1050139.1408 | 0 | 0 | 0 | 0 | 0 | 0 | 0 | 0 | 0 | 0 | 189229.3653 | 18737.5974 | 0 | 28647.831 | 0 | 0 | 0 | 0 | 0 | 270538.4721 | 0
2016-03-14 19:00 | 1002781.2539 | 0 | 0 | 0 | 0 | 0 | 448872 | 0 | 0 | 0 | 0 | 0 | 0 | 0 | 0 | 0 | 490618.5638 | 7307737.6744 | 1164630.9 | 0 | 0 | 1317972.2282 | 0 | 0 | 0 | 0 | 0 | 0 | 0 | 0 | 0 | 0 | 181728.8387 | 18737.5974 | 0 | 82904.3457 | 0 | 0 | 0 | 0 | 0 | 270538.4721 | 0
2016-03-14 20:00 | 1012146.7805 | 0 | 0 | 0 | 0 | 0 | 450737 | 0 | 0 | 0 | 0 | 0 | 0 | 0 | 0 | 0 | 659032.6989 | 7322727.7524 | 1246706.2022 | 0 | 0 | 1585805.3156 | 0 | 0 | 0 | 0 | 0 | 0 | 0 | 0 | 0 | 0 | 189229.3653 | 18737.5974 | 0 | 82904.3457 | 0 | 0 | 0 | 0 | 0 | 270538.4721 | 0
2016-03-14 21:00 | 1014001.7805 | 0 | 0 | 0 | 0 | 0 | 452592 | 0 | 0 | 0 | 0 | 0 | 0 | 0 | 0 | 0 | 827446.834 | 7337717.8303 | 1328781.5045 | 0 | 0 | 1853638.403 | 0 | 0 | 0 | 0 | 0 | 0 | 0 | 0 | 0 | 0 | 189229.3653 | 18737.5974 | 0 | 82904.3457 | 0 | 0 | 0 | 0 | 0 | 270538.4721 | 0
2016-03-14 22:00 | 961511.22 | 0 | 0 | 0 | 0 | 0 | 452529 | 0 | 0 | 0 | 0 | 0 | 0 | 0 | 0 | 0 | 995860.9691 | 7352707.9082 | 1358953.5218 | 0 | 0 | 2121471.4904 | 0 | 0 | 0 | 0 | 0 | 0 | 0 | 0 | 0 | 0 | 189229.3653 | 18737.5974 | 0 | 30476.7852 | 0 | 0 | 0 | 0 | 0 | 270538.4721 | 0
2016-03-14 23:00 | 672308.3476 | 0 | 0 | 0 | 0 | 0 | 452786 | 0 | 0 | 0 | 0 | 0 | 0 | 0 | 0 | 0 | 995860.9691 | 7367697.9861 | 1358953.5218 | 0 | 0 | 2320248.3931 | 0 | 0 | 0 | 0 | 0 | 0 | 0 | 0 | 0 | 0 | 0 | 18737.5974 | 0 | 0 | 0 | 0 | 0 | 0 | 0 | 200784.7502 | 0
2016-03-15 | 126270.1751 | 158305.0571 | 0 | 0 | 0 | 0 | 455067 | 0 | 0 | 0 | 0 | 0 | 0 | 0 | 0 | 0 | 827446.834 | 7382688.064 | 1358953.5218 | 0 | 0 | 2320248.3931 | 0 | 0 | 0 | 0 | 0 | 0 | 0 | 0 | 0 | 0 | -189229.3653 | 18737.5974 | 0 | 0 | 0 | 0 | 0 | 0 | 0 | 0 | 0
2016-03-15 01:00 | 7194.8919 | 111754.2291 | 0 | 0 | 0 | 0 | 447983 | 0 | 0 | 0 | 0 | 0 | 0 | 0 | 0 | 0 | 659032.6989 | 7382688.064 | 1358953.5218 | 0 | 0 | 2061351.1456 | 0 | 0 | 0 | 0 | 0 | 0 | 0 | 0 | 0 | 0 | -189229.3653 | 0 | 0 | 0 | 0 | 0 | 0 | 0 | 0 | 0 | 258897.2475
2016-03-15 02:00 | 650.9213 | 99281.1998 | 0 | 0 | 0 | 0 | 428966 | 0 | 0 | 0 | 0 | 0 | 0 | 0 | 0 | 0 | 490618.5638 | 7382688.064 | 1358953.5218 | 0 | 0 | 1802453.8981 | 0 | 0 | 0 | 0 | 0 | 0 | 0 | 0 | 0 | 0 | -189229.3653 | 0 | 0 | 0 | 0 | 0 | 0 | 0 | 0 | 0 | 258897.2475
2016-03-15 03:00 | 244.7373 | 422599.5451 | 0 | 0 | 0 | 0 | 406413 | 0 | 0 | 0 | 0 | 0 | 0 | 0 | 0 | 0 | 505242.4052 | 7382688.064 | 1358953.5218 | 0 | 0 | 1802453.8981 | 0 | 0 | 0 | 0 | 0 | 0 | 0 | 0 | 0 | 0 | 16431.2825 | 0 | 0 | 0 | 0 | 0 | 0 | 0 | 0 | 0 | 0
2016-03-15 04:00 | 8.5704 | 53310.5507 | 0 | 0 | 0 | 0 | 382353 | 0 | 0 | 0 | 0 | 0 | 0 | 0 | 0 | 0 | 336828.2702 | 7382688.064 | 1358953.5218 | 0 | 0 | 1543556.6505 | 0 | 0 | 0 | 0 | 0 | 0 | 0 | 0 | 0 | 0 | -189229.3653 | 0 | 0 | 0 | 0 | 0 | 0 | 0 | 0 | 0 | 258897.2475
2016-03-15 05:00 | 0 | 430335.449 | 0 | 0 | 0 | 0 | 362173 | 0 | 0 | 0 | 0 | 0 | 0 | 0 | 0 | 0 | 505242.4052 | 7397678.1419 | 1358953.5218 | 0 | 0 | 1284659.403 | 0 | 0 | 0 | 0 | 0 | 0 | 0 | 0 | 0 | 0 | 189229.3653 | 18737.5974 | 0 | 0 | 0 | 0 | 0 | 0 | 0 | 0 | 258897.2475
2016-03-15 06:00 | 0 | 67949.1323 | 0 | 0 | 0 | 0 | 348585 | 0 | 0 | 0 | 0 | 0 | 0 | 0 | 0 | 0 | 336828.2702 | 7397678.1419 | 1146380.2603 | 0 | 0 | 1284659.403 | 0 | 0 | 0 | 0 | 0 | 0 | 0 | 0 | 0 | 0 | -189229.3653 | 0 | 0 | 0 | 212573.2615 | 0 | 0 | 0 | 0 | 0 | 0
2016-03-15 07:00 | 0 | 10946.1211 | 0 | 0 | 0 | 0 | 339980 | 0 | 0 | 0 | 0 | 0 | 0 | 0 | 0 | 0 | 168414.1351 | 7397678.1419 | 1146380.2603 | 0 | 0 | 1025762.1555 | 0 | 0 | 0 | 0 | 0 | 0 | 0 | 0 | 0 | 0 | -189229.3653 | 0 | 0 | 0 | 0 | 0 | 0 | 0 | 0 | 0 | 258897.2475
2016-03-15 08:00 | 0 | 10052.1211 | 0 | 0 | 0 | 0 | 339086 | 0 | 0 | 0 | 0 | 0 | 0 | 0 | 0 | 0 | 0 | 7397678.1419 | 1146380.2603 | 0 | 0 | 766864.9079 | 0 | 0 | 0 | 0 | 0 | 0 | 0 | 0 | 0 | 0 | -189229.3653 | 0 | 0 | 0 | 0 | 0 | 0 | 0 | 0 | 0 | 258897.2475
2016-03-15 09:00 | 0 | 536488.3653 | 0 | 0 | 0 | 0 | 347259 | 0 | 0 | 0 | 0 | 0 | 0 | 0 | 0 | 0 | 168414.1351 | 7397678.1419 | 1146380.2603 | 0 | 0 | 766864.9079 | 0 | 0 | 0 | 0 | 0 | 0 | 0 | 0 | 0 | 0 | 189229.3653 | 0 | 0 | 0 | 0 | 0 | 0 | 0 | 0 | 0 | 0
2016-03-15 10:00 | 0 | 62835.7185 | 0 | 0 | 0 | 0 | 373132 | 0 | 0 | 0 | 0 | 0 | 0 | 0 | 0 | 0 | 0 | 7412668.2199 | 1146380.2603 | 0 | 0 | 507967.6604 | 0 | 0 | 0 | 0 | 0 | 0 | 0 | 0 | 0 | 0 | -189229.3653 | 18737.5974 | 0 | 0 | 0 | 0 | 0 | 0 | 0 | 0 | 258897.2475
2016-03-15 11:00 | 0 | 589482.3653 | 0 | 0 | 0 | 0 | 400253 | 0 | 0 | 0 | 0 | 0 | 0 | 0 | 0 | 0 | 168414.1351 | 7412668.2199 | 1146380.2603 | 0 | 0 | 507967.6604 | 0 | 0 | 0 | 0 | 0 | 0 | 0 | 0 | 0 | 0 | 189229.3653 | 0 | 0 | 0 | 0 | 0 | 0 | 0 | 0 | 0 | 0
2016-03-15 12:00 | 0 | 223821.6347 | 0 | 0 | 0 | 0 | 413051 | 0 | 0 | 0 | 0 | 0 | 0 | 0 | 0 | 0 | 0 | 7412668.2199 | 1146380.2603 | 0 | 0 | 507967.6604 | 0 | 0 | 0 | 0 | 0 | 0 | 0 | 0 | 0 | 0 | -189229.3653 | 0 | 0 | 0 | 0 | 0 | 0 | 0 | 0 | 0 | 0
2016-03-15 13:00 | 56426.4934 | 243586.5903 | 0 | 0 | 0 | 0 | 421080 | 0 | 0 | 0 | 0 | 0 | 0 | 0 | 0 | 0 | 0 | 7427658.2978 | 1146380.2603 | 0 | 0 | 249070.4129 | 0 | 0 | 0 | 0 | 0 | 0 | 0 | 0 | 0 | 0 | 0 | 18737.5974 | 0 | 0 | 0 | 0 | 0 | 0 | 0 | 0 | 258897.2475
2016-03-15 14:00 | 442569.8586 | 0 | 0 | 0 | 0 | 0 | 429798 | 0 | 0 | 0 | 0 | 0 | 0 | 0 | 0 | 0 | 0 | 7442648.3757 | 1132506.4492 | 0 | 0 | 249070.4129 | 0 | 0 | 0 | 0 | 0 | 0 | 0 | 0 | 0 | 0 | 0 | 18737.5974 | 0 | 0 | 13873.8111 | 0 | 0 | 0 | 0 | 0 | 0
2016-03-15 15:00 | 784089.0815 | 0 | 0 | 0 | 0 | 0 | 434747 | 0 | 0 | 0 | 0 | 0 | 0 | 0 | 0 | 0 | 0 | 7457638.4536 | 1191971.8011 | 0 | 0 | 516903.5003 | 0 | 0 | 0 | 0 | 0 | 0 | 0 | 0 | 0 | 0 | 0 | 18737.5974 | 0 | 60066.012 | 0 | 0 | 0 | 0 | 0 | 270538.4721 | 0
2016-03-15 16:00 | 855748.2057 | 0 | 0 | 0 | 0 | 0 | 438744 | 0 | 0 | 0 | 0 | 0 | 0 | 0 | 0 | 0 | 39893.1736 | 7472628.5315 | 1274047.1033 | 0 | 0 | 784736.5876 | 0 | 0 | 0 | 0 | 0 | 0 | 0 | 0 | 0 | 0 | 44823.7905 | 18737.5974 | 0 | 82904.3457 | 0 | 0 | 0 | 0 | 0 | 270538.4721 | 0
2016-03-15 17:00 | 989322.3055 | 0 | 0 | 0 | 0 | 0 | 442489 | 0 | 0 | 0 | 0 | 0 | 0 | 0 | 0 | 0 | 195334.2459 | 7487618.6094 | 1356122.4056 | 0 | 0 | 1052569.675 | 0 | 0 | 0 | 0 | 0 | 0 | 0 | 0 | 0 | 0 | 174652.8903 | 18737.5974 | 0 | 82904.3457 | 0 | 0 | 0 | 0 | 0 | 270538.4721 | 0
2016-03-15 18:00 | 1006681.7805 | 0 | 0 | 0 | 0 | 0 | 445272 | 0 | 0 | 0 | 0 | 0 | 0 | 0 | 0 | 0 | 363748.381 | 7502608.6873 | 1438197.7079 | 0 | 0 | 1320402.7624 | 0 | 0 | 0 | 0 | 0 | 0 | 0 | 0 | 0 | 0 | 189229.3653 | 18737.5974 | 0 | 82904.3457 | 0 | 0 | 0 | 0 | 0 | 270538.4721 | 0
2016-03-15 19:00 | 1008625.7805 | 0 | 0 | 0 | 0 | 0 | 447216 | 0 | 0 | 0 | 0 | 0 | 0 | 0 | 0 | 0 | 532162.516 | 7517598.7653 | 1520273.0101 | 0 | 0 | 1588235.8498 | 0 | 0 | 0 | 0 | 0 | 0 | 0 | 0 | 0 | 0 | 189229.3653 | 18737.5974 | 0 | 82904.3457 | 0 | 0 | 0 | 0 | 0 | 270538.4721 | 0
2016-03-15 20:00 | 1011764.7805 | 0 | 0 | 0 | 0 | 0 | 450355 | 0 | 0 | 0 | 0 | 0 | 0 | 0 | 0 | 0 | 700576.6511 | 7532588.8432 | 1602348.3124 | 0 | 0 | 1856068.9372 | 0 | 0 | 0 | 0 | 0 | 0 | 0 | 0 | 0 | 0 | 189229.3653 | 18737.5974 | 0 | 82904.3457 | 0 | 0 | 0 | 0 | 0 | 270538.4721 | 0
2016-03-15 21:00 | 1014505.7805 | 0 | 0 | 0 | 0 | 0 | 453096 | 0 | 0 | 0 | 0 | 0 | 0 | 0 | 0 | 0 | 868990.7862 | 7547578.9211 | 1684423.6146 | 0 | 0 | 2123902.0246 | 0 | 0 | 0 | 0 | 0 | 0 | 0 | 0 | 0 | 0 | 189229.3653 | 18737.5974 | 0 | 82904.3457 | 0 | 0 | 0 | 0 | 0 | 270538.4721 | 0
2016-03-15 22:00 | 966558.1825 | 0 | 0 | 0 | 0 | 0 | 451827 | 0 | 0 | 0 | 0 | 0 | 0 | 0 | 0 | 0 | 995860.9691 | 7562568.999 | 1766498.9169 | 0 | 0 | 2391735.1119 | 0 | 0 | 0 | 0 | 0 | 0 | 0 | 0 | 0 | 0 | 142550.7673 | 18737.5974 | 0 | 82904.3457 | 0 | 0 | 0 | 0 | 0 | 270538.4721 | 0
2016-03-15 23:00 | 659887.0425 | 0 | 0 | 0 | 0 | 0 | 453300 | 0 | 0 | 0 | 0 | 0 | 0 | 0 | 0 | 0 | 995860.9691 | 7577559.0769 | 1766498.9169 | 0 | 0 | 2577706.0626 | 0 | 0 | 0 | 0 | 0 | 0 | 0 | 0 | 0 | 0 | 0 | 18737.5974 | 0 | 0 | 0 | 0 | 0 | 0 | 0 | 187849.4451 | 0
2016-03-16 | 140425.7236 | 0 | 0 | 0 | 0 | 0 | 457078 | 0 | 0 | 0 | 0 | 0 | 0 | 0 | 0 | 0 | 919818.2474 | 7577559.0769 | 1553925.6554 | 0 | 0 | 2318808.8151 | 0 | 0 | 0 | 0 | 0 | 0 | 0 | 0 | 0 | 0 | -85441.2603 | 0 | 0 | 0 | 212573.2615 | 0 | 0 | 0 | 0 | 0 | 258897.2475
2016-03-16 01:00 | 7447.2016 | 113694.9195 | 0 | 0 | 0 | 0 | 450176 | 0 | 0 | 0 | 0 | 0 | 0 | 0 | 0 | 0 | 751404.1124 | 7577559.0769 | 1553925.6554 | 0 | 0 | 2059911.5675 | 0 | 0 | 0 | 0 | 0 | 0 | 0 | 0 | 0 | 0 | -189229.3653 | 0 | 0 | 0 | 0 | 0 | 0 | 0 | 0 | 0 | 258897.2475
2016-03-16 02:00 | 650.2773 | 100210.8438 | 0 | 0 | 0 | 0 | 429895 | 0 | 0 | 0 | 0 | 0 | 0 | 0 | 0 | 0 | 582989.9773 | 7577559.0769 | 1553925.6554 | 0 | 0 | 1801014.32 | 0 | 0 | 0 | 0 | 0 | 0 | 0 | 0 | 0 | 0 | -189229.3653 | 0 | 0 | 0 | 0 | 0 | 0 | 0 | 0 | 0 | 258897.2475
2016-03-16 03:00 | 206.9694 | 361251.2863 | 0 | 0 | 0 | 0 | 405990 | 0 | 0 | 0 | 0 | 0 | 0 | 0 | 0 | 0 | 543356.7249 | 7577559.0769 | 1553925.6554 | 0 | 0 | 1801014.32 | 0 | 0 | 0 | 0 | 0 | 0 | 0 | 0 | 0 | 0 | -44531.7443 | 0 | 0 | 0 | 0 | 0 | 0 | 0 | 0 | 0 | 0
2016-03-16 04:00 | 8.6303 | 71231.0881 | 0 | 0 | 0 | 0 | 381536 | 0 | 0 | 0 | 0 | 0 | 0 | 0 | 0 | 0 | 374942.5898 | 7592549.1548 | 1553925.6554 | 0 | 0 | 1542117.0725 | 0 | 0 | 0 | 0 | 0 | 0 | 0 | 0 | 0 | 0 | -189229.3653 | 18737.5974 | 0 | 0 | 0 | 0 | 0 | 0 | 0 | 0 | 258897.2475
2016-03-16 05:00 | 0 | 377983.2987 | 0 | 0 | 0 | 0 | 362804 | 0 | 0 | 0 | 0 | 0 | 0 | 0 | 0 | 0 | 388452.1657 | 7592549.1548 | 1553925.6554 | 0 | 0 | 1542117.0725 | 0 | 0 | 0 | 0 | 0 | 0 | 0 | 0 | 0 | 0 | 15179.2987 | 0 | 0 | 0 | 0 | 0 | 0 | 0 | 0 | 0 | 0
2016-03-16 06:00 | 0 | 159233.6347 | 0 | 0 | 0 | 0 | 348463 | 0 | 0 | 0 | 0 | 0 | 0 | 0 | 0 | 0 | 220038.0306 | 7592549.1548 | 1553925.6554 | 0 | 0 | 1542117.0725 | 0 | 0 | 0 | 0 | 0 | 0 | 0 | 0 | 0 | 0 | -189229.3653 | 0 | 0 | 0 | 0 | 0 | 0 | 0 | 0 | 0 | 0
2016-03-16 07:00 | 0 | 244460.5304 | 0 | 0 | 0 | 0 | 340052 | 0 | 0 | 0 | 0 | 0 | 0 | 0 | 0 | 0 | 259387.6398 | 7592549.1548 | 1553925.6554 | 0 | 0 | 1283219.8249 | 0 | 0 | 0 | 0 | 0 | 0 | 0 | 0 | 0 | 0 | 44213.044 | 0 | 0 | 0 | 0 | 0 | 0 | 0 | 0 | 0 | 258897.2475
2016-03-16 08:00 | 0 | 0 | 0 | 0 | 0 | 0 | 338483 | 0 | 0 | 0 | 0 | 0 | 0 | 0 | 0 | 0 | 90973.5047 | 7592549.1548 | 1531950.9552 | 0 | 0 | 1024322.5774 | 0 | 0 | 0 | 0 | 0 | 0 | 0 | 0 | 0 | 0 | -189229.3653 | 0 | 0 | 0 | 21974.7002 | 0 | 0 | 0 | 0 | 0 | 258897.2475
2016-03-16 09:00 | 0 | 463113.5786 | 0 | 0 | 0 | 0 | 347356 | 0 | 0 | 0 | 0 | 0 | 0 | 0 | 0 | 0 | 177321.288 | 7607539.2328 | 1531950.9552 | 0 | 0 | 1024322.5774 | 0 | 0 | 0 | 0 | 0 | 0 | 0 | 0 | 0 | 0 | 97019.9812 | 18737.5974 | 0 | 0 | 0 | 0 | 0 | 0 | 0 | 0 | 0
2016-03-16 10:00 | 0 | 44096.1211 | 0 | 0 | 0 | 0 | 373130 | 0 | 0 | 0 | 0 | 0 | 0 | 0 | 0 | 0 | 8907.1529 | 7607539.2328 | 1531950.9552 | 0 | 0 | 765425.3299 | 0 | 0 | 0 | 0 | 0 | 0 | 0 | 0 | 0 | 0 | -189229.3653 | 0 | 0 | 0 | 0 | 0 | 0 | 0 | 0 | 0 | 258897.2475
2016-03-16 11:00 | 0 | 439053.8146 | 0 | 0 | 0 | 0 | 399637 | 0 | 0 | 0 | 0 | 0 | 0 | 0 | 0 | 0 | 168414.1351 | 7607539.2328 | 1531950.9552 | 0 | 0 | 506528.0824 | 0 | 0 | 0 | 0 | 0 | 0 | 0 | 0 | 0 | 0 | 179221.3283 | 0 | 0 | 0 | 0 | 0 | 0 | 0 | 0 | 0 | 258897.2475
2016-03-16 12:00 | 0 | 222111.6347 | 0 | 0 | 0 | 0 | 411341 | 0 | 0 | 0 | 0 | 0 | 0 | 0 | 0 | 0 | 0 | 7607539.2328 | 1531950.9552 | 0 | 0 | 506528.0824 | 0 | 0 | 0 | 0 | 0 | 0 | 0 | 0 | 0 | 0 | -189229.3653 | 0 | 0 | 0 | 0 | 0 | 0 | 0 | 0 | 0 | 0
2016-03-16 13:00 | 60095.8878 | 218526.5986 | 0 | 0 | 0 | 0 | 418427 | 0 | 0 | 0 | 0 | 0 | 0 | 0 | 0 | 0 | 0 | 7607539.2328 | 1531950.9552 | 0 | 0 | 247630.8348 | 0 | 0 | 0 | 0 | 0 | 0 | 0 | 0 | 0 | 0 | 0 | 0 | 0 | 0 | 0 | 0 | 0 | 0 | 0 | 0 | 258897.2475
2016-03-16 14:00 | 473273.1091 | 0 | 0 | 0 | 0 | 0 | 426785 | 0 | 0 | 0 | 0 | 0 | 0 | 0 | 0 | 0 | 0 | 7622529.3107 | 1531950.9552 | 0 | 0 | 275103.8414 | 0 | 0 | 0 | 0 | 0 | 0 | 0 | 0 | 0 | 0 | 0 | 18737.5974 | 0 | 0 | 0 | 0 | 0 | 0 | 0 | 27750.5117 | 0
2016-03-16 15:00 | 803130.4152 | 0 | 0 | 0 | 0 | 0 | 430950 | 0 | 0 | 0 | 0 | 0 | 0 | 0 | 0 | 0 | 0 | 7637519.3886 | 1614026.2575 | 0 | 0 | 542936.9288 | 0 | 0 | 0 | 0 | 0 | 0 | 0 | 0 | 0 | 0 | 0 | 18737.5974 | 0 | 82904.3457 | 0 | 0 | 0 | 0 | 0 | 270538.4721 | 0
2016-03-16 16:00 | 818216.9488 | 0 | 0 | 0 | 0 | 0 | 433247 | 0 | 0 | 0 | 0 | 0 | 0 | 0 | 0 | 0 | 11382.6849 | 7652509.4665 | 1696101.5597 | 0 | 0 | 810770.0161 | 0 | 0 | 0 | 0 | 0 | 0 | 0 | 0 | 0 | 0 | 12789.5336 | 18737.5974 | 0 | 82904.3457 | 0 | 0 | 0 | 0 | 0 | 270538.4721 | 0
2016-03-16 17:00 | 997730.7805 | 0 | 0 | 0 | 0 | 0 | 436321 | 0 | 0 | 0 | 0 | 0 | 0 | 0 | 0 | 0 | 179796.82 | 7667499.5444 | 1778176.862 | 0 | 0 | 1078603.1035 | 0 | 0 | 0 | 0 | 0 | 0 | 0 | 0 | 0 | 0 | 189229.3653 | 18737.5974 | 0 | 82904.3457 | 0 | 0 | 0 | 0 | 0 | 270538.4721 | 0
2016-03-16 18:00 | 1001442.7805 | 0 | 0 | 0 | 0 | 0 | 440033 | 0 | 0 | 0 | 0 | 0 | 0 | 0 | 0 | 0 | 348210.9551 | 7682489.6223 | 1860252.1642 | 0 | 0 | 1346436.1909 | 0 | 0 | 0 | 0 | 0 | 0 | 0 | 0 | 0 | 0 | 189229.3653 | 18737.5974 | 0 | 82904.3457 | 0 | 0 | 0 | 0 | 0 | 270538.4721 | 0
2016-03-16 19:00 | 1002768.7805 | 0 | 0 | 0 | 0 | 0 | 441359 | 0 | 0 | 0 | 0 | 0 | 0 | 0 | 0 | 0 | 516625.0901 | 7697479.7002 | 1942327.4665 | 0 | 0 | 1614269.2783 | 0 | 0 | 0 | 0 | 0 | 0 | 0 | 0 | 0 | 0 | 189229.3653 | 18737.5974 | 0 | 82904.3457 | 0 | 0 | 0 | 0 | 0 | 270538.4721 | 0
2016-03-16 20:00 | 1004310.7805 | 0 | 0 | 0 | 0 | 0 | 442901 | 0 | 0 | 0 | 0 | 0 | 0 | 0 | 0 | 0 | 685039.2252 | 7712469.7782 | 2024402.7687 | 0 | 0 | 1882102.3657 | 0 | 0 | 0 | 0 | 0 | 0 | 0 | 0 | 0 | 0 | 189229.3653 | 18737.5974 | 0 | 82904.3457 | 0 | 0 | 0 | 0 | 0 | 270538.4721 | 0
2016-03-16 21:00 | 1006435.7805 | 0 | 0 | 0 | 0 | 0 | 445026 | 0 | 0 | 0 | 0 | 0 | 0 | 0 | 0 | 0 | 853453.3603 | 7727459.8561 | 2106478.071 | 0 | 0 | 2149935.453 | 0 | 0 | 0 | 0 | 0 | 0 | 0 | 0 | 0 | 0 | 189229.3653 | 18737.5974 | 0 | 82904.3457 | 0 | 0 | 0 | 0 | 0 | 270538.4721 | 0
2016-03-16 22:00 | 975217.9644 | 0 | 0 | 0 | 0 | 0 | 443029 | 0 | 0 | 0 | 0 | 0 | 0 | 0 | 0 | 0 | 995860.9691 | 7742449.934 | 2188553.3732 | 0 | 0 | 2417768.5404 | 0 | 0 | 0 | 0 | 0 | 0 | 0 | 0 | 0 | 0 | 160008.5492 | 18737.5974 | 0 | 82904.3457 | 0 | 0 | 0 | 0 | 0 | 270538.4721 | 0
2016-03-16 23:00 | 644298.6745 | 0 | 0 | 0 | 0 | 0 | 444337 | 0 | 0 | 0 | 0 | 0 | 0 | 0 | 0 | 0 | 995860.9691 | 7757440.0119 | 2188553.3732 | 0 | 0 | 2597180.3768 | 0 | 0 | 0 | 0 | 0 | 0 | 0 | 0 | 0 | 0 | 0 | 18737.5974 | 0 | 0 | 0 | 0 | 0 | 0 | 0 | 181224.0771 | 0
2016-03-17 | 134857.8538 | 4947.8647 | 0 | 0 | 0 | 0 | 450102 | 0 | 0 | 0 | 0 | 0 | 0 | 0 | 0 | 0 | 827446.834 | 7772430.0898 | 2188553.3732 | 0 | 0 | 2338283.1292 | 0 | 0 | 0 | 0 | 0 | 0 | 0 | 0 | 0 | 0 | -189229.3653 | 18737.5974 | 0 | 0 | 0 | 0 | 0 | 0 | 0 | 0 | 258897.2475
2016-03-17 01:00 | 7350.7744 | 392794.1042 | 0 | 0 | 0 | 0 | 443752 | 0 | 0 | 0 | 0 | 0 | 0 | 0 | 0 | 0 | 788636.496 | 7772430.0898 | 2188553.3732 | 0 | 0 | 2338283.1292 | 0 | 0 | 0 | 0 | 0 | 0 | 0 | 0 | 0 | 0 | -43607.1213 | 0 | 0 | 0 | 0 | 0 | 0 | 0 | 0 | 0 | 0
2016-03-17 02:00 | 664.6687 | 3992.95 | 0 | 0 | 0 | 0 | 425098 | 0 | 0 | 0 | 0 | 0 | 0 | 0 | 0 | 0 | 620222.3609 | 7772430.0898 | 1975980.1117 | 0 | 0 | 2079385.8817 | 0 | 0 | 0 | 0 | 0 | 0 | 0 | 0 | 0 | 0 | -189229.3653 | 0 | 0 | 0 | 212573.2615 | 0 | 0 | 0 | 0 | 0 | 258897.2475
2016-03-17 03:00 | 251.9744 | 113453.5018 | 0 | 0 | 0 | 0 | 401834 | 0 | 0 | 0 | 0 | 0 | 0 | 0 | 0 | 0 | 488213.9919 | 7772430.0898 | 1975980.1117 | 0 | 0 | 1820488.6342 | 0 | 0 | 0 | 0 | 0 | 0 | 0 | 0 | 0 | 0 | -148324.0101 | 0 | 0 | 0 | 0 | 0 | 0 | 0 | 0 | 0 | 258897.2475
2016-03-17 04:00 | 8.6823 | 346683.5652 | 0 | 0 | 0 | 0 | 379767 | 0 | 0 | 0 | 0 | 0 | 0 | 0 | 0 | 0 | 458777.4622 | 7772430.0898 | 1975980.1117 | 0 | 0 | 1820488.6342 | 0 | 0 | 0 | 0 | 0 | 0 | 0 | 0 | 0 | 0 | -33074.7525 | 0 | 0 | 0 | 0 | 0 | 0 | 0 | 0 | 0 | 0
2016-03-17 05:00 | 0 | 50064.7185 | 0 | 0 | 0 | 0 | 360361 | 0 | 0 | 0 | 0 | 0 | 0 | 0 | 0 | 0 | 290363.3271 | 7787420.1677 | 1975980.1117 | 0 | 0 | 1561591.3866 | 0 | 0 | 0 | 0 | 0 | 0 | 0 | 0 | 0 | 0 | -189229.3653 | 18737.5974 | 0 | 0 | 0 | 0 | 0 | 0 | 0 | 0 | 258897.2475
2016-03-17 06:00 | 0 | 337069.0448 | 0 | 0 | 0 | 0 | 347411 | 0 | 0 | 0 | 0 | 0 | 0 | 0 | 0 | 0 | 405585.0042 | 7787420.1677 | 1975980.1117 | 0 | 0 | 1302694.1391 | 0 | 0 | 0 | 0 | 0 | 0 | 0 | 0 | 0 | 0 | 129462.5585 | 0 | 0 | 0 | 0 | 0 | 0 | 0 | 0 | 0 | 258897.2475
2016-03-17 07:00 | 0 | 333864.3038 | 0 | 0 | 0 | 0 | 339963 | 0 | 0 | 0 | 0 | 0 | 0 | 0 | 0 | 0 | 400157.1646 | 7787420.1677 | 1975980.1117 | 0 | 0 | 1302694.1391 | 0 | 0 | 0 | 0 | 0 | 0 | 0 | 0 | 0 | 0 | -6098.6962 | 0 | 0 | 0 | 0 | 0 | 0 | 0 | 0 | 0 | 0
2016-03-17 08:00 | 0 | 0 | 0 | 0 | 0 | 0 | 339724 | 0 | 0 | 0 | 0 | 0 | 0 | 0 | 0 | 0 | 231743.0295 | 7787420.1677 | 1951119.3651 | 0 | 0 | 1043796.8916 | 0 | 0 | 0 | 0 | 0 | 0 | 0 | 0 | 0 | 0 | -189229.3653 | 0 | 0 | 0 | 24860.7467 | 0 | 0 | 0 | 0 | 0 | 258897.2475
2016-03-17 09:00 | 0 | 338368.6039 | 0 | 0 | 0 | 0 | 349694 | 0 | 0 | 0 | 0 | 0 | 0 | 0 | 0 | 0 | 290931.939 | 7787420.1677 | 1951119.3651 | 0 | 0 | 899667.6529 | 0 | 0 | 0 | 0 | 0 | 0 | 0 | 0 | 0 | 0 | 66504.3927 | 0 | 0 | 0 | 0 | 0 | 0 | 0 | 0 | 0 | 144129.2387
2016-03-17 10:00 | 0 | 206130.2321 | 0 | 0 | 0 | 0 | 376622 | 0 | 0 | 0 | 0 | 0 | 0 | 0 | 0 | 0 | 122517.804 | 7802410.2457 | 1951119.3651 | 0 | 0 | 899667.6529 | 0 | 0 | 0 | 0 | 0 | 0 | 0 | 0 | 0 | 0 | -189229.3653 | 18737.5974 | 0 | 0 | 0 | 0 | 0 | 0 | 0 | 0 | 0
2016-03-17 11:00 | 0 | 316626.3977 | 0 | 0 | 0 | 0 | 404862 | 0 | 0 | 0 | 0 | 0 | 0 | 0 | 0 | 0 | 168414.1351 | 7802410.2457 | 1951119.3651 | 0 | 0 | 640770.4054 | 0 | 0 | 0 | 0 | 0 | 0 | 0 | 0 | 0 | 0 | 51568.9114 | 0 | 0 | 0 | 0 | 0 | 0 | 0 | 0 | 0 | 258897.2475
2016-03-17 12:00 | 0 | 87159.1211 | 0 | 0 | 0 | 0 | 416193 | 0 | 0 | 0 | 0 | 0 | 0 | 0 | 0 | 0 | 0 | 7802410.2457 | 1951119.3651 | 0 | 0 | 381873.1579 | 0 | 0 | 0 | 0 | 0 | 0 | 0 | 0 | 0 | 0 | -189229.3653 | 0 | 0 | 0 | 0 | 0 | 0 | 0 | 0 | 0 | 258897.2475
2016-03-17 13:00 | 64062.273 | 280699.4405 | 0 | 0 | 0 | 0 | 422526 | 0 | 0 | 0 | 0 | 0 | 0 | 0 | 0 | 0 | 0 | 7802410.2457 | 1951119.3651 | 0 | 0 | 237865.2199 | 0 | 0 | 0 | 0 | 0 | 0 | 0 | 0 | 0 | 0 | 0 | 0 | 0 | 0 | 0 | 0 | 0 | 0 | 0 | 0 | 144007.938
2016-03-17 14:00 | 469901.0099 | 0 | 0 | 0 | 0 | 0 | 428195 | 0 | 0 | 0 | 0 | 0 | 0 | 0 | 0 | 0 | 0 | 7817400.3236 | 1951119.3651 | 0 | 0 | 260603.9482 | 0 | 0 | 0 | 0 | 0 | 0 | 0 | 0 | 0 | 0 | 0 | 18737.5974 | 0 | 0 | 0 | 0 | 0 | 0 | 0 | 22968.4125 | 0
2016-03-17 15:00 | 803251.4152 | 0 | 0 | 0 | 0 | 0 | 431071 | 0 | 0 | 0 | 0 | 0 | 0 | 0 | 0 | 0 | 0 | 7832390.4015 | 2033194.6673 | 0 | 0 | 528437.0356 | 0 | 0 | 0 | 0 | 0 | 0 | 0 | 0 | 0 | 0 | 0 | 18737.5974 | 0 | 82904.3457 | 0 | 0 | 0 | 0 | 0 | 270538.4721 | 0
2016-03-17 16:00 | 813978.1839 | 0 | 0 | 0 | 0 | 0 | 431928 | 0 | 0 | 0 | 0 | 0 | 0 | 0 | 0 | 0 | 8784.0941 | 7847380.4794 | 2115269.9696 | 0 | 0 | 796270.123 | 0 | 0 | 0 | 0 | 0 | 0 | 0 | 0 | 0 | 0 | 9869.7686 | 18737.5974 | 0 | 82904.3457 | 0 | 0 | 0 | 0 | 0 | 270538.4721 | 0
2016-03-17 17:00 | 994882.7805 | 0 | 0 | 0 | 0 | 0 | 433473 | 0 | 0 | 0 | 0 | 0 | 0 | 0 | 0 | 0 | 177198.2292 | 7862370.5573 | 2197345.2718 | 0 | 0 | 1064103.2103 | 0 | 0 | 0 | 0 | 0 | 0 | 0 | 0 | 0 | 0 | 189229.3653 | 18737.5974 | 0 | 82904.3457 | 0 | 0 | 0 | 0 | 0 | 270538.4721 | 0
2016-03-17 18:00 | 995300.7805 | 0 | 0 | 0 | 0 | 0 | 433891 | 0 | 0 | 0 | 0 | 0 | 0 | 0 | 0 | 0 | 345612.3642 | 7877360.6352 | 2279420.5741 | 0 | 0 | 1331936.2977 | 0 | 0 | 0 | 0 | 0 | 0 | 0 | 0 | 0 | 0 | 189229.3653 | 18737.5974 | 0 | 82904.3457 | 0 | 0 | 0 | 0 | 0 | 270538.4721 | 0
2016-03-17 19:00 | 994467.7805 | 0 | 0 | 0 | 0 | 0 | 433058 | 0 | 0 | 0 | 0 | 0 | 0 | 0 | 0 | 0 | 514026.4993 | 7892350.7131 | 2361495.8763 | 0 | 0 | 1599769.3851 | 0 | 0 | 0 | 0 | 0 | 0 | 0 | 0 | 0 | 0 | 189229.3653 | 18737.5974 | 0 | 82904.3457 | 0 | 0 | 0 | 0 | 0 | 270538.4721 | 0
2016-03-17 20:00 | 994378.7805 | 0 | 0 | 0 | 0 | 0 | 432969 | 0 | 0 | 0 | 0 | 0 | 0 | 0 | 0 | 0 | 682440.6344 | 7907340.7911 | 2443571.1786 | 0 | 0 | 1867602.4725 | 0 | 0 | 0 | 0 | 0 | 0 | 0 | 0 | 0 | 0 | 189229.3653 | 18737.5974 | 0 | 82904.3457 | 0 | 0 | 0 | 0 | 0 | 270538.4721 | 0
2016-03-17 21:00 | 994425.7805 | 0 | 0 | 0 | 0 | 0 | 433016 | 0 | 0 | 0 | 0 | 0 | 0 | 0 | 0 | 0 | 850854.7695 | 7922330.869 | 2525646.4808 | 0 | 0 | 2135435.5599 | 0 | 0 | 0 | 0 | 0 | 0 | 0 | 0 | 0 | 0 | 189229.3653 | 18737.5974 | 0 | 82904.3457 | 0 | 0 | 0 | 0 | 0 | 270538.4721 | 0
2016-03-17 22:00 | 966636.7294 | 0 | 0 | 0 | 0 | 0 | 431528 | 0 | 0 | 0 | 0 | 0 | 0 | 0 | 0 | 0 | 995860.9691 | 7937320.9469 | 2607721.7831 | 0 | 0 | 2403268.6472 | 0 | 0 | 0 | 0 | 0 | 0 | 0 | 0 | 0 | 0 | 162928.3141 | 18737.5974 | 0 | 82904.3457 | 0 | 0 | 0 | 0 | 0 | 270538.4721 | 0
2016-03-17 23:00 | 651006.819 | 0 | 0 | 0 | 0 | 0 | 434635 | 0 | 0 | 0 | 0 | 0 | 0 | 0 | 0 | 0 | 995860.9691 | 7952311.0248 | 2607721.7831 | 0 | 0 | 2598926.5266 | 0 | 0 | 0 | 0 | 0 | 0 | 0 | 0 | 0 | 0 | 0 | 18737.5974 | 0 | 0 | 0 | 0 | 0 | 0 | 0 | 197634.2216 | 0
2016-03-18 | 145316.8714 | 126362.3608 | 0 | 0 | 0 | 0 | 442171 | 0 | 0 | 0 | 0 | 0 | 0 | 0 | 0 | 0 | 827446.834 | 7967301.1027 | 2607721.7831 | 0 | 0 | 2598926.5266 | 0 | 0 | 0 | 0 | 0 | 0 | 0 | 0 | 0 | 0 | -189229.3653 | 18737.5974 | 0 | 0 | 0 | 0 | 0 | 0 | 0 | 0 | 0
2016-03-18 01:00 | 7259.9687 | 288581.3602 | 0 | 0 | 0 | 0 | 436010 | 0 | 0 | 0 | 0 | 0 | 0 | 0 | 0 | 0 | 810446.2723 | 7982291.1806 | 2607721.7831 | 0 | 0 | 2340029.2791 | 0 | 0 | 0 | 0 | 0 | 0 | 0 | 0 | 0 | 0 | -19101.7548 | 18737.5974 | 0 | 0 | 0 | 0 | 0 | 0 | 0 | 0 | 258897.2475
2016-03-18 02:00 | 530.0818 | 285997.8732 | 0 | 0 | 0 | 0 | 419733 | 0 | 0 | 0 | 0 | 0 | 0 | 0 | 0 | 0 | 691893.7822 | 7982291.1806 | 2607721.7831 | 0 | 0 | 2340029.2791 | 0 | 0 | 0 | 0 | 0 | 0 | 0 | 0 | 0 | 0 | -133205.045 | 0 | 0 | 0 | 0 | 0 | 0 | 0 | 0 | 0 | 0
2016-03-18 03:00 | 238.2695 | 272178.4587 | 0 | 0 | 0 | 0 | 399149 | 0 | 0 | 0 | 0 | 0 | 0 | 0 | 0 | 0 | 579102.0603 | 7982291.1806 | 2607721.7831 | 0 | 0 | 2340029.2791 | 0 | 0 | 0 | 0 | 0 | 0 | 0 | 0 | 0 | 0 | -126732.2718 | 0 | 0 | 0 | 0 | 0 | 0 | 0 | 0 | 0 | 0
2016-03-18 04:00 | 8.1449 | 0 | 0 | 0 | 0 | 0 | 378574 | 0 | 0 | 0 | 0 | 0 | 0 | 0 | 0 | 0 | 447956.2535 | 7982291.1806 | 2395148.5216 | 0 | 0 | 2081132.0315 | 0 | 0 | 0 | 0 | 0 | 0 | 0 | 0 | 0 | 0 | -147354.839 | 0 | 0 | 0 | 212573.2615 | 0 | 0 | 0 | 0 | 0 | 258897.2475
2016-03-18 05:00 | 0 | 241069.0791 | 0 | 0 | 0 | 0 | 361172 | 0 | 0 | 0 | 0 | 0 | 0 | 0 | 0 | 0 | 465490.671 | 7982291.1806 | 2395148.5216 | 0 | 0 | 1822234.784 | 0 | 0 | 0 | 0 | 0 | 0 | 0 | 0 | 0 | 0 | 19701.5927 | 0 | 0 | 0 | 0 | 0 | 0 | 0 | 0 | 0 | 258897.2475
2016-03-18 06:00 | 0 | 197173.6285 | 0 | 0 | 0 | 0 | 348755 | 0 | 0 | 0 | 0 | 0 | 0 | 0 | 0 | 0 | 455009.2676 | 7982291.1806 | 2395148.5216 | 0 | 0 | 1563337.5365 | 0 | 0 | 0 | 0 | 0 | 0 | 0 | 0 | 0 | 0 | -11776.8578 | 0 | 0 | 0 | 0 | 0 | 0 | 0 | 0 | 0 | 258897.2475
2016-03-18 07:00 | 0 | 229427.644 | 0 | 0 | 0 | 0 | 341577 | 0 | 0 | 0 | 0 | 0 | 0 | 0 | 0 | 0 | 355196.3408 | 7982291.1806 | 2395148.5216 | 0 | 0 | 1563337.5365 | 0 | 0 | 0 | 0 | 0 | 0 | 0 | 0 | 0 | 0 | -112149.356 | 0 | 0 | 0 | 0 | 0 | 0 | 0 | 0 | 0 | 0
2016-03-18 08:00 | 0 | 0 | 0 | 0 | 0 | 0 | 341671 | 0 | 0 | 0 | 0 | 0 | 0 | 0 | 0 | 0 | 256886.9551 | 7982291.1806 | 2182575.2601 | 0 | 0 | 1304440.289 | 0 | 0 | 0 | 0 | 0 | 0 | 0 | 0 | 0 | 0 | -110459.9839 | 0 | 0 | 0 | 212573.2615 | 0 | 0 | 0 | 0 | 0 | 258897.2475
2016-03-18 09:00 | 0 | 258546.086 | 0 | 0 | 0 | 0 | 352041 | 0 | 0 | 0 | 0 | 0 | 0 | 0 | 0 | 0 | 157000.0199 | 7997281.2586 | 2182575.2601 | 0 | 0 | 1304440.289 | 0 | 0 | 0 | 0 | 0 | 0 | 0 | 0 | 0 | 0 | -112232.5114 | 18737.5974 | 0 | 0 | 0 | 0 | 0 | 0 | 0 | 0 | 0
2016-03-18 10:00 | 0 | 254907.9569 | 0 | 0 | 0 | 0 | 378131 | 0 | 0 | 0 | 0 | 0 | 0 | 0 | 0 | 0 | 171757.5288 | 7997281.2586 | 2182575.2601 | 0 | 0 | 1045543.0414 | 0 | 0 | 0 | 0 | 0 | 0 | 0 | 0 | 0 | 0 | 16581.4706 | 0 | 0 | 0 | 0 | 0 | 0 | 0 | 0 | 0 | 258897.2475
2016-03-18 11:00 | 0 | 261831.8642 | 0 | 0 | 0 | 0 | 405393 | 0 | 0 | 0 | 0 | 0 | 0 | 0 | 0 | 0 | 168414.1351 | 7997281.2586 | 2182575.2601 | 0 | 0 | 786645.7939 | 0 | 0 | 0 | 0 | 0 | 0 | 0 | 0 | 0 | 0 | -3756.6221 | 0 | 0 | 0 | 0 | 0 | 0 | 0 | 0 | 0 | 258897.2475
2016-03-18 12:00 | 0 | 87730.1211 | 0 | 0 | 0 | 0 | 416764 | 0 | 0 | 0 | 0 | 0 | 0 | 0 | 0 | 0 | 0 | 7997281.2586 | 2182575.2601 | 0 | 0 | 527748.5464 | 0 | 0 | 0 | 0 | 0 | 0 | 0 | 0 | 0 | 0 | -189229.3653 | 0 | 0 | 0 | 0 | 0 | 0 | 0 | 0 | 0 | 258897.2475
2016-03-18 13:00 | 56295.1457 | 226799.3406 | 0 | 0 | 0 | 0 | 422899 | 0 | 0 | 0 | 0 | 0 | 0 | 0 | 0 | 0 | 0 | 7997281.2586 | 2182575.2601 | 0 | 0 | 268851.2988 | 0 | 0 | 0 | 0 | 0 | 0 | 0 | 0 | 0 | 0 | 0 | 0 | 0 | 0 | 0 | 0 | 0 | 0 | 0 | 0 | 258897.2475
2016-03-18 14:00 | 447827.2434 | 0 | 0 | 0 | 0 | 0 | 428495 | 0 | 0 | 0 | 0 | 0 | 0 | 0 | 0 | 0 | 0 | 8012271.3365 | 2182575.2601 | 0 | 0 | 269439.9984 | 0 | 0 | 0 | 0 | 0 | 0 | 0 | 0 | 0 | 0 | 0 | 18737.5974 | 0 | 0 | 0 | 0 | 0 | 0 | 0 | 594.646 | 0
2016-03-18 15:00 | 802915.4152 | 0 | 0 | 0 | 0 | 0 | 430735 | 0 | 0 | 0 | 0 | 0 | 0 | 0 | 0 | 0 | 0 | 8027261.4144 | 2264650.5624 | 0 | 0 | 537273.0857 | 0 | 0 | 0 | 0 | 0 | 0 | 0 | 0 | 0 | 0 | 0 | 18737.5974 | 0 | 82904.3457 | 0 | 0 | 0 | 0 | 0 | 270538.4721 | 0
2016-03-18 16:00 | 802535.4152 | 0 | 0 | 0 | 0 | 0 | 430355 | 0 | 0 | 0 | 0 | 0 | 0 | 0 | 0 | 0 | 0 | 8042251.4923 | 2346725.8646 | 0 | 0 | 805106.1731 | 0 | 0 | 0 | 0 | 0 | 0 | 0 | 0 | 0 | 0 | 0 | 18737.5974 | 0 | 82904.3457 | 0 | 0 | 0 | 0 | 0 | 270538.4721 | 0
2016-03-18 17:00 | 975956.498 | 0 | 0 | 0 | 0 | 0 | 430978 | 0 | 0 | 0 | 0 | 0 | 0 | 0 | 0 | 0 | 153790.2937 | 8057241.5702 | 2428801.1669 | 0 | 0 | 1072939.2605 | 0 | 0 | 0 | 0 | 0 | 0 | 0 | 0 | 0 | 0 | 172798.0828 | 18737.5974 | 0 | 82904.3457 | 0 | 0 | 0 | 0 | 0 | 270538.4721 | 0
2016-03-18 18:00 | 992185.7805 | 0 | 0 | 0 | 0 | 0 | 430776 | 0 | 0 | 0 | 0 | 0 | 0 | 0 | 0 | 0 | 322204.4288 | 8072231.6481 | 2510876.4691 | 0 | 0 | 1340772.3479 | 0 | 0 | 0 | 0 | 0 | 0 | 0 | 0 | 0 | 0 | 189229.3653 | 18737.5974 | 0 | 82904.3457 | 0 | 0 | 0 | 0 | 0 | 270538.4721 | 0
2016-03-18 19:00 | 991278.7805 | 0 | 0 | 0 | 0 | 0 | 429869 | 0 | 0 | 0 | 0 | 0 | 0 | 0 | 0 | 0 | 490618.5638 | 8087221.726 | 2592951.7714 | 0 | 0 | 1608605.4353 | 0 | 0 | 0 | 0 | 0 | 0 | 0 | 0 | 0 | 0 | 189229.3653 | 18737.5974 | 0 | 82904.3457 | 0 | 0 | 0 | 0 | 0 | 270538.4721 | 0
2016-03-18 20:00 | 989288.7805 | 0 | 0 | 0 | 0 | 0 | 427879 | 0 | 0 | 0 | 0 | 0 | 0 | 0 | 0 | 0 | 659032.6989 | 8102211.804 | 2675027.0736 | 0 | 0 | 1876438.5226 | 0 | 0 | 0 | 0 | 0 | 0 | 0 | 0 | 0 | 0 | 189229.3653 | 18737.5974 | 0 | 82904.3457 | 0 | 0 | 0 | 0 | 0 | 270538.4721 | 0
2016-03-18 21:00 | 987424.7805 | 0 | 0 | 0 | 0 | 0 | 426015 | 0 | 0 | 0 | 0 | 0 | 0 | 0 | 0 | 0 | 827446.834 | 8117201.8819 | 2757102.3759 | 0 | 0 | 2144271.61 | 0 | 0 | 0 | 0 | 0 | 0 | 0 | 0 | 0 | 0 | 189229.3653 | 18737.5974 | 0 | 82904.3457 | 0 | 0 | 0 | 0 | 0 | 270538.4721 | 0
2016-03-18 22:00 | 984852.7805 | 0 | 0 | 0 | 0 | 0 | 423443 | 0 | 0 | 0 | 0 | 0 | 0 | 0 | 0 | 0 | 995860.9691 | 8132191.9598 | 2839177.6781 | 0 | 0 | 2412104.6974 | 0 | 0 | 0 | 0 | 0 | 0 | 0 | 0 | 0 | 0 | 189229.3653 | 18737.5974 | 0 | 82904.3457 | 0 | 0 | 0 | 0 | 0 | 270538.4721 | 0
2016-03-18 23:00 | 713100.19 | 0 | 0 | 0 | 0 | 0 | 426392 | 0 | 0 | 0 | 0 | 0 | 0 | 0 | 0 | 0 | 995860.9691 | 8147182.0377 | 2839177.6781 | 0 | 0 | 2677395.5841 | 0 | 0 | 0 | 0 | 0 | 0 | 0 | 0 | 0 | 0 | 0 | 18737.5974 | 0 | 0 | 0 | 0 | 0 | 0 | 0 | 267970.5926 | 0
2016-03-19 | 160742.8943 | 81646.7404 | 0 | 0 | 0 | 0 | 431619 | 0 | 0 | 0 | 0 | 0 | 0 | 0 | 0 | 0 | 827446.834 | 8147182.0377 | 2839177.6781 | 0 | 0 | 2677395.5841 | 0 | 0 | 0 | 0 | 0 | 0 | 0 | 0 | 0 | 0 | -189229.3653 | 0 | 0 | 0 | 0 | 0 | 0 | 0 | 0 | 0 | 0
2016-03-19 01:00 | 7576.2441 | 299441.2963 | 0 | 0 | 0 | 0 | 426822 | 0 | 0 | 0 | 0 | 0 | 0 | 0 | 0 | 0 | 844150.1503 | 8148167.8641 | 2839177.6781 | 0 | 0 | 2418498.3365 | 0 | 0 | 0 | 0 | 0 | 0 | 0 | 0 | 0 | 0 | 18767.7711 | 1232.283 | 0 | 0 | 0 | 0 | 0 | 0 | 0 | 0 | 258897.2475
2016-03-19 02:00 | 556.9884 | 281806.9414 | 0 | 0 | 0 | 0 | 415031 | 0 | 0 | 0 | 0 | 0 | 0 | 0 | 0 | 0 | 790751.7833 | 8163157.942 | 2626604.4167 | 0 | 0 | 2418498.3365 | 0 | 0 | 0 | 0 | 0 | 0 | 0 | 0 | 0 | 0 | -59998.1652 | 18737.5974 | 0 | 0 | 212573.2615 | 0 | 0 | 0 | 0 | 0 | 0
2016-03-19 03:00 | 229.1823 | 68093.9387 | 0 | 0 | 0 | 0 | 397357 | 0 | 0 | 0 | 0 | 0 | 0 | 0 | 0 | 0 | 622337.6482 | 8163157.942 | 2626604.4167 | 0 | 0 | 2159601.089 | 0 | 0 | 0 | 0 | 0 | 0 | 0 | 0 | 0 | 0 | -189229.3653 | 0 | 0 | 0 | 0 | 0 | 0 | 0 | 0 | 0 | 258897.2475
2016-03-19 04:00 | 9.1971 | 244243.1157 | 0 | 0 | 0 | 0 | 378153 | 0 | 0 | 0 | 0 | 0 | 0 | 0 | 0 | 0 | 610915.5921 | 8178148.0199 | 2626604.4167 | 0 | 0 | 1900703.8415 | 0 | 0 | 0 | 0 | 0 | 0 | 0 | 0 | 0 | 0 | -12833.7709 | 18737.5974 | 0 | 0 | 0 | 0 | 0 | 0 | 0 | 0 | 258897.2475
2016-03-19 05:00 | 0 | 0 | 0 | 0 | 0 | 0 | 362685 | 0 | 0 | 0 | 0 | 0 | 0 | 0 | 0 | 0 | 442501.457 | 8178148.0199 | 2414031.1552 | 0 | 0 | 1748761.0039 | 0 | 0 | 0 | 0 | 0 | 0 | 0 | 0 | 0 | 0 | -189229.3653 | 0 | 0 | 0 | 212573.2615 | 0 | 0 | 0 | 0 | 0 | 151942.8376
2016-03-19 06:00 | 0 | 225204.2709 | 0 | 0 | 0 | 0 | 350609 | 0 | 0 | 0 | 0 | 0 | 0 | 0 | 0 | 0 | 455317.2653 | 8178148.0199 | 2414031.1552 | 0 | 0 | 1489863.7563 | 0 | 0 | 0 | 0 | 0 | 0 | 0 | 0 | 0 | 0 | 14399.7846 | 0 | 0 | 0 | 0 | 0 | 0 | 0 | 0 | 0 | 258897.2475
2016-03-19 07:00 | 0 | 218629.519 | 0 | 0 | 0 | 0 | 342841 | 0 | 0 | 0 | 0 | 0 | 0 | 0 | 0 | 0 | 344769.0472 | 8178148.0199 | 2414031.1552 | 0 | 0 | 1489863.7563 | 0 | 0 | 0 | 0 | 0 | 0 | 0 | 0 | 0 | 0 | -124211.481 | 0 | 0 | 0 | 0 | 0 | 0 | 0 | 0 | 0 | 0
2016-03-19 08:00 | 0 | 215946.7798 | 0 | 0 | 0 | 0 | 340170 | 0 | 0 | 0 | 0 | 0 | 0 | 0 | 0 | 0 | 341959.9368 | 8193138.0979 | 2414031.1552 | 0 | 0 | 1230966.5088 | 0 | 0 | 0 | 0 | 0 | 0 | 0 | 0 | 0 | 0 | -3156.3039 | 18737.5974 | 0 | 0 | 0 | 0 | 0 | 0 | 0 | 0 | 258897.2475
2016-03-19 09:00 | 0 | 13354.1211 | 0 | 0 | 0 | 0 | 342388 | 0 | 0 | 0 | 0 | 0 | 0 | 0 | 0 | 0 | 173545.8017 | 8193138.0979 | 2414031.1552 | 0 | 0 | 972069.2613 | 0 | 0 | 0 | 0 | 0 | 0 | 0 | 0 | 0 | 0 | -189229.3653 | 0 | 0 | 0 | 0 | 0 | 0 | 0 | 0 | 0 | 258897.2475
2016-03-19 10:00 | 0 | 207805.2406 | 0 | 0 | 0 | 0 | 351318 | 0 | 0 | 0 | 0 | 0 | 0 | 0 | 0 | 0 | 170245.463 | 8193138.0979 | 2414031.1552 | 0 | 0 | 713172.0137 | 0 | 0 | 0 | 0 | 0 | 0 | 0 | 0 | 0 | 0 | -3708.2457 | 0 | 0 | 0 | 0 | 0 | 0 | 0 | 0 | 0 | 258897.2475
2016-03-19 11:00 | 0 | 215191.5873 | 0 | 0 | 0 | 0 | 364242 | 0 | 0 | 0 | 0 | 0 | 0 | 0 | 0 | 0 | 162016.6129 | 8193138.0979 | 2414031.1552 | 0 | 0 | 454274.7662 | 0 | 0 | 0 | 0 | 0 | 0 | 0 | 0 | 0 | 0 | -9245.899 | 0 | 0 | 0 | 0 | 0 | 0 | 0 | 0 | 0 | 258897.2475
2016-03-19 12:00 | 0 | 215768.4594 | 0 | 0 | 0 | 0 | 379072 | 0 | 0 | 0 | 0 | 0 | 0 | 0 | 0 | 0 | 0 | 8208128.1758 | 2414031.1552 | 0 | 0 | 454274.7662 | 0 | 0 | 0 | 0 | 0 | 0 | 0 | 0 | 0 | 0 | -182041.138 | 18737.5974 | 0 | 0 | 0 | 0 | 0 | 0 | 0 | 0 | 0
2016-03-19 13:00 | 77335.2671 | 85452.7168 | 0 | 0 | 0 | 0 | 393999 | 0 | 0 | 0 | 0 | 0 | 0 | 0 | 0 | 0 | 0 | 8208128.1758 | 2201457.8937 | 0 | 0 | 195377.5187 | 0 | 0 | 0 | 0 | 0 | 0 | 0 | 0 | 0 | 0 | 0 | 0 | 0 | 0 | 212573.2615 | 0 | 0 | 0 | 0 | 0 | 258897.2475
2016-03-19 14:00 | 510370.19 | 0 | 0 | 0 | 0 | 0 | 404444 | 0 | 0 | 0 | 0 | 0 | 0 | 0 | 0 | 0 | 0 | 8223118.2537 | 2201457.8937 | 0 | 0 | 281694.2253 | 0 | 0 | 0 | 0 | 0 | 0 | 0 | 0 | 0 | 0 | 0 | 18737.5974 | 0 | 0 | 0 | 0 | 0 | 0 | 0 | 87188.5926 | 0
2016-03-19 15:00 | 779771.4152 | 0 | 0 | 0 | 0 | 0 | 407591 | 0 | 0 | 0 | 0 | 0 | 0 | 0 | 0 | 0 | 0 | 8238108.3316 | 2283533.196 | 0 | 0 | 549527.3127 | 0 | 0 | 0 | 0 | 0 | 0 | 0 | 0 | 0 | 0 | 0 | 18737.5974 | 0 | 82904.3457 | 0 | 0 | 0 | 0 | 0 | 270538.4721 | 0
2016-03-19 16:00 | 778280.4152 | 0 | 0 | 0 | 0 | 0 | 406100 | 0 | 0 | 0 | 0 | 0 | 0 | 0 | 0 | 0 | 0 | 8253098.4095 | 2365608.4982 | 0 | 0 | 817360.4001 | 0 | 0 | 0 | 0 | 0 | 0 | 0 | 0 | 0 | 0 | 0 | 18737.5974 | 0 | 82904.3457 | 0 | 0 | 0 | 0 | 0 | 270538.4721 | 0
2016-03-19 17:00 | 946931.498 | 0 | 0 | 0 | 0 | 0 | 401953 | 0 | 0 | 0 | 0 | 0 | 0 | 0 | 0 | 0 | 153790.2937 | 8268088.4874 | 2447683.8005 | 0 | 0 | 1085193.4875 | 0 | 0 | 0 | 0 | 0 | 0 | 0 | 0 | 0 | 0 | 172798.0828 | 18737.5974 | 0 | 82904.3457 | 0 | 0 | 0 | 0 | 0 | 270538.4721 | 0
2016-03-19 18:00 | 958152.7805 | 0 | 0 | 0 | 0 | 0 | 396743 | 0 | 0 | 0 | 0 | 0 | 0 | 0 | 0 | 0 | 322204.4288 | 8283078.5654 | 2529759.1027 | 0 | 0 | 1353026.5749 | 0 | 0 | 0 | 0 | 0 | 0 | 0 | 0 | 0 | 0 | 189229.3653 | 18737.5974 | 0 | 82904.3457 | 0 | 0 | 0 | 0 | 0 | 270538.4721 | 0
2016-03-19 19:00 | 953509.7805 | 0 | 0 | 0 | 0 | 0 | 392100 | 0 | 0 | 0 | 0 | 0 | 0 | 0 | 0 | 0 | 490618.5638 | 8298068.6433 | 2611834.405 | 0 | 0 | 1620859.6622 | 0 | 0 | 0 | 0 | 0 | 0 | 0 | 0 | 0 | 0 | 189229.3653 | 18737.5974 | 0 | 82904.3457 | 0 | 0 | 0 | 0 | 0 | 270538.4721 | 0
2016-03-19 20:00 | 952224.7805 | 0 | 0 | 0 | 0 | 0 | 390815 | 0 | 0 | 0 | 0 | 0 | 0 | 0 | 0 | 0 | 659032.6989 | 8313058.7212 | 2693909.7072 | 0 | 0 | 1888692.7496 | 0 | 0 | 0 | 0 | 0 | 0 | 0 | 0 | 0 | 0 | 189229.3653 | 18737.5974 | 0 | 82904.3457 | 0 | 0 | 0 | 0 | 0 | 270538.4721 | 0
2016-03-19 21:00 | 953810.7805 | 0 | 0 | 0 | 0 | 0 | 392401 | 0 | 0 | 0 | 0 | 0 | 0 | 0 | 0 | 0 | 827446.834 | 8328048.7991 | 2775985.0095 | 0 | 0 | 2156525.837 | 0 | 0 | 0 | 0 | 0 | 0 | 0 | 0 | 0 | 0 | 189229.3653 | 18737.5974 | 0 | 82904.3457 | 0 | 0 | 0 | 0 | 0 | 270538.4721 | 0
2016-03-19 22:00 | 955883.7805 | 0 | 0 | 0 | 0 | 0 | 394474 | 0 | 0 | 0 | 0 | 0 | 0 | 0 | 0 | 0 | 995860.9691 | 8343038.877 | 2858060.3117 | 0 | 0 | 2424358.9244 | 0 | 0 | 0 | 0 | 0 | 0 | 0 | 0 | 0 | 0 | 189229.3653 | 18737.5974 | 0 | 82904.3457 | 0 | 0 | 0 | 0 | 0 | 270538.4721 | 0
2016-03-19 23:00 | 673038.268 | 0 | 0 | 0 | 0 | 0 | 401004 | 0 | 0 | 0 | 0 | 0 | 0 | 0 | 0 | 0 | 995860.9691 | 8358028.9549 | 2858060.3117 | 0 | 0 | 2675122.6283 | 0 | 0 | 0 | 0 | 0 | 0 | 0 | 0 | 0 | 0 | 0 | 18737.5974 | 0 | 0 | 0 | 0 | 0 | 0 | 0 | 253296.6706 | 0
2016-03-20 | 184495.3503 | 186137.562 | 0 | 0 | 0 | 0 | 411271 | 0 | 0 | 0 | 0 | 0 | 0 | 0 | 0 | 0 | 959693.071 | 8358028.9549 | 2858060.3117 | 0 | 0 | 2675122.6283 | 0 | 0 | 0 | 0 | 0 | 0 | 0 | 0 | 0 | 0 | -40638.0877 | 0 | 0 | 0 | 0 | 0 | 0 | 0 | 0 | 0 | 0
2016-03-20 01:00 | 8427.0791 | 186336.2147 | 0 | 0 | 0 | 0 | 411596 | 0 | 0 | 0 | 0 | 0 | 0 | 0 | 0 | 0 | 891137.9797 | 8358028.9549 | 2858060.3117 | 0 | 0 | 2416225.3807 | 0 | 0 | 0 | 0 | 0 | 0 | 0 | 0 | 0 | 0 | -77028.1925 | 0 | 0 | 0 | 0 | 0 | 0 | 0 | 0 | 0 | 258897.2475
2016-03-20 02:00 | 621.4996 | 186338.1781 | 0 | 0 | 0 | 0 | 403284 | 0 | 0 | 0 | 0 | 0 | 0 | 0 | 0 | 0 | 722723.8446 | 8373019.0328 | 2858060.3117 | 0 | 0 | 2331350.2799 | 0 | 0 | 0 | 0 | 0 | 0 | 0 | 0 | 0 | 0 | -189229.3653 | 18737.5974 | 0 | 0 | 0 | 0 | 0 | 0 | 0 | 0 | 84875.1008
2016-03-20 03:00 | 251.2602 | 180757.8424 | 0 | 0 | 0 | 0 | 390083 | 0 | 0 | 0 | 0 | 0 | 0 | 0 | 0 | 0 | 644397.6313 | 8388009.1108 | 2858060.3117 | 0 | 0 | 2072453.0324 | 0 | 0 | 0 | 0 | 0 | 0 | 0 | 0 | 0 | 0 | -88006.9812 | 18737.5974 | 0 | 0 | 0 | 0 | 0 | 0 | 0 | 0 | 258897.2475
2016-03-20 04:00 | 9.2658 | 65913.6313 | 0 | 0 | 0 | 0 | 375309 | 0 | 0 | 0 | 0 | 0 | 0 | 0 | 0 | 0 | 493470.0169 | 8388009.1108 | 2858060.3117 | 0 | 0 | 1813555.7849 | 0 | 0 | 0 | 0 | 0 | 0 | 0 | 0 | 0 | 0 | -169581.5892 | 0 | 0 | 0 | 0 | 0 | 0 | 0 | 0 | 0 | 258897.2475
2016-03-20 05:00 | 0 | 169273.9859 | 0 | 0 | 0 | 0 | 362490 | 0 | 0 | 0 | 0 | 0 | 0 | 0 | 0 | 0 | 402859.5515 | 8388009.1108 | 2645487.0503 | 0 | 0 | 1813555.7849 | 0 | 0 | 0 | 0 | 0 | 0 | 0 | 0 | 0 | 0 | -101809.5117 | 0 | 0 | 0 | 212573.2615 | 0 | 0 | 0 | 0 | 0 | 0
2016-03-20 06:00 | 0 | 165915.4742 | 0 | 0 | 0 | 0 | 352719 | 0 | 0 | 0 | 0 | 0 | 0 | 0 | 0 | 0 | 361030.4307 | 8388009.1108 | 2645487.0503 | 0 | 0 | 1554658.5373 | 0 | 0 | 0 | 0 | 0 | 0 | 0 | 0 | 0 | 0 | -46999.0121 | 0 | 0 | 0 | 0 | 0 | 0 | 0 | 0 | 0 | 258897.2475
2016-03-20 07:00 | 0 | 161314.1079 | 0 | 0 | 0 | 0 | 346932 | 0 | 0 | 0 | 0 | 0 | 0 | 0 | 0 | 0 | 384931.8494 | 8402999.1887 | 2432913.7888 | 0 | 0 | 1295761.2898 | 0 | 0 | 0 | 0 | 0 | 0 | 0 | 0 | 0 | 0 | 26855.5266 | 18737.5974 | 0 | 0 | 212573.2615 | 0 | 0 | 0 | 0 | 0 | 258897.2475
2016-03-20 08:00 | 0 | 157450.4659 | 0 | 0 | 0 | 0 | 344382 | 0 | 0 | 0 | 0 | 0 | 0 | 0 | 0 | 0 | 342988.8012 | 8402999.1887 | 2432913.7888 | 0 | 0 | 1036864.0423 | 0 | 0 | 0 | 0 | 0 | 0 | 0 | 0 | 0 | 0 | -47127.0204 | 0 | 0 | 0 | 0 | 0 | 0 | 0 | 0 | 0 | 258897.2475
2016-03-20 09:00 | 0 | 145292.3742 | 0 | 0 | 0 | 0 | 347241 | 0 | 0 | 0 | 0 | 0 | 0 | 0 | 0 | 0 | 244606.3114 | 8402999.1887 | 2220340.5273 | 0 | 0 | 1036864.0423 | 0 | 0 | 0 | 0 | 0 | 0 | 0 | 0 | 0 | 0 | -110542.1234 | 0 | 0 | 0 | 212573.2615 | 0 | 0 | 0 | 0 | 0 | 0
2016-03-20 10:00 | 0 | 138524.8312 | 0 | 0 | 0 | 0 | 354367 | 0 | 0 | 0 | 0 | 0 | 0 | 0 | 0 | 0 | 176932.7983 | 8402999.1887 | 2220340.5273 | 0 | 0 | 777966.7948 | 0 | 0 | 0 | 0 | 0 | 0 | 0 | 0 | 0 | 0 | -76037.6552 | 0 | 0 | 0 | 0 | 0 | 0 | 0 | 0 | 0 | 258897.2475
2016-03-20 11:00 | 0 | 133947.6606 | 0 | 0 | 0 | 0 | 366569 | 0 | 0 | 0 | 0 | 0 | 0 | 0 | 0 | 0 | 159001.1489 | 8417989.2666 | 2007767.2658 | 0 | 0 | 519069.5472 | 0 | 0 | 0 | 0 | 0 | 0 | 0 | 0 | 0 | 0 | -20147.9207 | 18737.5974 | 0 | 0 | 212573.2615 | 0 | 0 | 0 | 0 | 0 | 258897.2475
2016-03-20 12:00 | 0 | 127715.552 | 0 | 0 | 0 | 0 | 380362 | 0 | 0 | 0 | 0 | 0 | 0 | 0 | 0 | 0 | 139923.6145 | 8417989.2666 | 1795194.0044 | 0 | 0 | 260172.2997 | 0 | 0 | 0 | 0 | 0 | 0 | 0 | 0 | 0 | 0 | -21435.4319 | 0 | 0 | 0 | 212573.2615 | 0 | 0 | 0 | 0 | 0 | 258897.2475
2016-03-20 13:00 | 95877.942 | 0 | 0 | 0 | 0 | 0 | 392900 | 0 | 0 | 0 | 0 | 0 | 0 | 0 | 0 | 0 | 0 | 8417989.2666 | 1795194.0044 | 0 | 0 | 1275.0522 | 0 | 0 | 0 | 0 | 0 | 0 | 0 | 0 | 0 | 0 | -157217.5444 | 0 | 0 | 0 | 0 | 0 | 0 | 0 | 0 | 0 | 258897.2475
2016-03-20 14:00 | 539450.921 | 0 | 0 | 0 | 0 | 0 | 399596 | 0 | 0 | 0 | 0 | 0 | 0 | 0 | 0 | 0 | 0 | 8432979.3445 | 1795194.0044 | 0 | 0 | 121181.2026 | 0 | 0 | 0 | 0 | 0 | 0 | 0 | 0 | 0 | 0 | 0 | 18737.5974 | 0 | 0 | 0 | 0 | 0 | 0 | 0 | 121117.3236 | 0
2016-03-20 15:00 | 772714.4152 | 0 | 0 | 0 | 0 | 0 | 400534 | 0 | 0 | 0 | 0 | 0 | 0 | 0 | 0 | 0 | 0 | 8447969.4224 | 1877269.3066 | 0 | 0 | 389014.29 | 0 | 0 | 0 | 0 | 0 | 0 | 0 | 0 | 0 | 0 | 0 | 18737.5974 | 0 | 82904.3457 | 0 | 0 | 0 | 0 | 0 | 270538.4721 | 0
2016-03-20 16:00 | 772990.4152 | 0 | 0 | 0 | 0 | 0 | 400810 | 0 | 0 | 0 | 0 | 0 | 0 | 0 | 0 | 0 | 0 | 8462959.5003 | 1959344.6089 | 0 | 0 | 656847.3773 | 0 | 0 | 0 | 0 | 0 | 0 | 0 | 0 | 0 | 0 | 0 | 18737.5974 | 0 | 82904.3457 | 0 | 0 | 0 | 0 | 0 | 270538.4721 | 0
2016-03-20 17:00 | 945080.498 | 0 | 0 | 0 | 0 | 0 | 400102 | 0 | 0 | 0 | 0 | 0 | 0 | 0 | 0 | 0 | 153790.2937 | 8477949.5783 | 2041419.9111 | 0 | 0 | 924680.4647 | 0 | 0 | 0 | 0 | 0 | 0 | 0 | 0 | 0 | 0 | 172798.0828 | 18737.5974 | 0 | 82904.3457 | 0 | 0 | 0 | 0 | 0 | 270538.4721 | 0
2016-03-20 18:00 | 958853.7805 | 0 | 0 | 0 | 0 | 0 | 397444 | 0 | 0 | 0 | 0 | 0 | 0 | 0 | 0 | 0 | 322204.4288 | 8492939.6562 | 2123495.2134 | 0 | 0 | 1192513.5521 | 0 | 0 | 0 | 0 | 0 | 0 | 0 | 0 | 0 | 0 | 189229.3653 | 18737.5974 | 0 | 82904.3457 | 0 | 0 | 0 | 0 | 0 | 270538.4721 | 0
2016-03-20 19:00 | 956887.7805 | 0 | 0 | 0 | 0 | 0 | 395478 | 0 | 0 | 0 | 0 | 0 | 0 | 0 | 0 | 0 | 490618.5638 | 8507929.7341 | 2205570.5156 | 0 | 0 | 1460346.6395 | 0 | 0 | 0 | 0 | 0 | 0 | 0 | 0 | 0 | 0 | 189229.3653 | 18737.5974 | 0 | 82904.3457 | 0 | 0 | 0 | 0 | 0 | 270538.4721 | 0
2016-03-20 20:00 | 957286.7805 | 0 | 0 | 0 | 0 | 0 | 395877 | 0 | 0 | 0 | 0 | 0 | 0 | 0 | 0 | 0 | 659032.6989 | 8522919.812 | 2287645.8179 | 0 | 0 | 1728179.7269 | 0 | 0 | 0 | 0 | 0 | 0 | 0 | 0 | 0 | 0 | 189229.3653 | 18737.5974 | 0 | 82904.3457 | 0 | 0 | 0 | 0 | 0 | 270538.4721 | 0
2016-03-20 21:00 | 961071.7805 | 0 | 0 | 0 | 0 | 0 | 399662 | 0 | 0 | 0 | 0 | 0 | 0 | 0 | 0 | 0 | 827446.834 | 8537909.8899 | 2369721.1201 | 0 | 0 | 1996012.8142 | 0 | 0 | 0 | 0 | 0 | 0 | 0 | 0 | 0 | 0 | 189229.3653 | 18737.5974 | 0 | 82904.3457 | 0 | 0 | 0 | 0 | 0 | 270538.4721 | 0
2016-03-20 22:00 | 966981.7805 | 0 | 0 | 0 | 0 | 0 | 405572 | 0 | 0 | 0 | 0 | 0 | 0 | 0 | 0 | 0 | 995860.9691 | 8552899.9678 | 2451796.4224 | 0 | 0 | 2263845.9016 | 0 | 0 | 0 | 0 | 0 | 0 | 0 | 0 | 0 | 0 | 189229.3653 | 18737.5974 | 0 | 82904.3457 | 0 | 0 | 0 | 0 | 0 | 270538.4721 | 0
2016-03-20 23:00 | 683226.0874 | 0 | 0 | 0 | 0 | 0 | 416082 | 0 | 0 | 0 | 0 | 0 | 0 | 0 | 0 | 0 | 995860.9691 | 8567890.0457 | 2451796.4224 | 0 | 0 | 2509768.3268 | 0 | 0 | 0 | 0 | 0 | 0 | 0 | 0 | 0 | 0 | 0 | 18737.5974 | 0 | 0 | 0 | 0 | 0 | 0 | 0 | 248406.49 | 0
2016-03-21 | 177553.1829 | 0 | 0 | 0 | 0 | 0 | 427870 | 0 | 0 | 0 | 0 | 0 | 0 | 0 | 0 | 0 | 827446.834 | 8567890.0457 | 2451796.4224 | 0 | 0 | 2396643.416 | 0 | 0 | 0 | 0 | 0 | 0 | 0 | 0 | 0 | 0 | -189229.3653 | 0 | 0 | 0 | 0 | 0 | 0 | 0 | 0 | 0 | 113124.9108
2016-03-21 01:00 | 8480.6841 | 846.9345 | 0 | 0 | 0 | 0 | 429768 | 0 | 0 | 0 | 0 | 0 | 0 | 0 | 0 | 0 | 659032.6989 | 8567890.0457 | 2239223.1609 | 0 | 0 | 2137746.1685 | 0 | 0 | 0 | 0 | 0 | 0 | 0 | 0 | 0 | 0 | -189229.3653 | 0 | 0 | 0 | 212573.2615 | 0 | 0 | 0 | 0 | 0 | 258897.2475
2016-03-21 02:00 | 660.0723 | 89530.0488 | 0 | 0 | 0 | 0 | 419224 | 0 | 0 | 0 | 0 | 0 | 0 | 0 | 0 | 0 | 490618.5638 | 8567890.0457 | 2239223.1609 | 0 | 0 | 1878848.9209 | 0 | 0 | 0 | 0 | 0 | 0 | 0 | 0 | 0 | 0 | -189229.3653 | 0 | 0 | 0 | 0 | 0 | 0 | 0 | 0 | 0 | 258897.2475
2016-03-21 03:00 | 300.0376 | 355878.8992 | 0 | 0 | 0 | 0 | 404100 | 0 | 0 | 0 | 0 | 0 | 0 | 0 | 0 | 0 | 572394.8347 | 8567890.0457 | 2239223.1609 | 0 | 0 | 1619951.6734 | 0 | 0 | 0 | 0 | 0 | 0 | 0 | 0 | 0 | 0 | 91883.4505 | 0 | 0 | 0 | 0 | 0 | 0 | 0 | 0 | 0 | 258897.2475
2016-03-21 04:00 | 9.9209 | 386604.6447 | 0 | 0 | 0 | 0 | 386926 | 0 | 0 | 0 | 0 | 0 | 0 | 0 | 0 | 0 | 555441.1964 | 8582880.1237 | 2239223.1609 | 0 | 0 | 1619951.6734 | 0 | 0 | 0 | 0 | 0 | 0 | 0 | 0 | 0 | 0 | -19049.0318 | 18737.5974 | 0 | 0 | 0 | 0 | 0 | 0 | 0 | 0 | 0
2016-03-21 05:00 | 0 | 0 | 0 | 0 | 0 | 0 | 374439 | 0 | 0 | 0 | 0 | 0 | 0 | 0 | 0 | 0 | 387027.0614 | 8582880.1237 | 2133629.8561 | 0 | 0 | 1361054.4259 | 0 | 0 | 0 | 0 | 0 | 0 | 0 | 0 | 0 | 0 | -189229.3653 | 0 | 0 | 0 | 105593.3048 | 0 | 0 | 0 | 0 | 0 | 258897.2475
2016-03-21 06:00 | 0 | 37550.1211 | 0 | 0 | 0 | 0 | 366584 | 0 | 0 | 0 | 0 | 0 | 0 | 0 | 0 | 0 | 218612.9263 | 8582880.1237 | 2133629.8561 | 0 | 0 | 1102157.1784 | 0 | 0 | 0 | 0 | 0 | 0 | 0 | 0 | 0 | 0 | -189229.3653 | 0 | 0 | 0 | 0 | 0 | 0 | 0 | 0 | 0 | 258897.2475
2016-03-21 07:00 | 0 | 417839.1394 | 0 | 0 | 0 | 0 | 363565 | 0 | 0 | 0 | 0 | 0 | 0 | 0 | 0 | 0 | 266916.9104 | 8582880.1237 | 2133629.8561 | 0 | 0 | 1102157.1784 | 0 | 0 | 0 | 0 | 0 | 0 | 0 | 0 | 0 | 0 | 54274.1394 | 0 | 0 | 0 | 0 | 0 | 0 | 0 | 0 | 0 | 0
2016-03-21 08:00 | 0 | 38300.1211 | 0 | 0 | 0 | 0 | 367334 | 0 | 0 | 0 | 0 | 0 | 0 | 0 | 0 | 0 | 98502.7753 | 8582880.1237 | 2133629.8561 | 0 | 0 | 843259.9308 | 0 | 0 | 0 | 0 | 0 | 0 | 0 | 0 | 0 | 0 | -189229.3653 | 0 | 0 | 0 | 0 | 0 | 0 | 0 | 0 | 0 | 258897.2475
2016-03-21 09:00 | 0 | 339546.1734 | 0 | 0 | 0 | 0 | 382061 | 0 | 0 | 0 | 0 | 0 | 0 | 0 | 0 | 0 | 168414.1351 | 8597870.2016 | 2133629.8561 | 0 | 0 | 584362.6833 | 0 | 0 | 0 | 0 | 0 | 0 | 0 | 0 | 0 | 0 | 78552.0896 | 18737.5974 | 0 | 0 | 0 | 0 | 0 | 0 | 0 | 0 | 258897.2475
2016-03-21 10:00 | 0 | 224887.6347 | 0 | 0 | 0 | 0 | 414117 | 0 | 0 | 0 | 0 | 0 | 0 | 0 | 0 | 0 | 0 | 8597870.2016 | 2133629.8561 | 0 | 0 | 584362.6833 | 0 | 0 | 0 | 0 | 0 | 0 | 0 | 0 | 0 | 0 | -189229.3653 | 0 | 0 | 0 | 0 | 0 | 0 | 0 | 0 | 0 | 0
2016-03-21 11:00 | 0 | 404260.3492 | 0 | 0 | 0 | 0 | 446242 | 0 | 0 | 0 | 0 | 0 | 0 | 0 | 0 | 0 | 168414.1351 | 8597870.2016 | 1921056.5946 | 0 | 0 | 325465.4358 | 0 | 0 | 0 | 0 | 0 | 0 | 0 | 0 | 0 | 0 | 189229.3653 | 0 | 0 | 0 | 212573.2615 | 0 | 0 | 0 | 0 | 0 | 258897.2475
2016-03-21 12:00 | 0 | 130159.1211 | 0 | 0 | 0 | 0 | 459193 | 0 | 0 | 0 | 0 | 0 | 0 | 0 | 0 | 0 | 0 | 8597870.2016 | 1921056.5946 | 0 | 0 | 66568.1882 | 0 | 0 | 0 | 0 | 0 | 0 | 0 | 0 | 0 | 0 | -189229.3653 | 0 | 0 | 0 | 0 | 0 | 0 | 0 | 0 | 0 | 258897.2475
2016-03-21 13:00 | 94560.8075 | 382975.7899 | 0 | 0 | 0 | 0 | 458799 | 0 | 0 | 0 | 0 | 0 | 0 | 0 | 0 | 0 | 0 | 8612860.2795 | 1921056.5946 | 0 | 0 | 66568.1882 | 0 | 0 | 0 | 0 | 0 | 0 | 0 | 0 | 0 | 0 | 0 | 18737.5974 | 0 | 0 | 0 | 0 | 0 | 0 | 0 | 0 | 0
2016-03-21 14:00 | 497112.1237 | 0 | 0 | 0 | 0 | 0 | 454396 | 0 | 0 | 0 | 0 | 0 | 0 | 0 | 0 | 0 | 0 | 8627850.3574 | 1921056.5946 | 0 | 0 | 90306.9293 | 0 | 0 | 0 | 0 | 0 | 0 | 0 | 0 | 0 | 0 | 0 | 18737.5974 | 0 | 0 | 0 | 0 | 0 | 0 | 0 | 23978.5264 | 0
2016-03-21 15:00 | 800352.4651 | 0 | 0 | 0 | 0 | 0 | 448158 | 0 | 0 | 0 | 0 | 0 | 0 | 0 | 0 | 0 | 0 | 8642840.4353 | 1983345.8062 | 0 | 0 | 358140.0167 | 0 | 0 | 0 | 0 | 0 | 0 | 0 | 0 | 0 | 0 | 0 | 18737.5974 | 0 | 62918.3956 | 0 | 0 | 0 | 0 | 0 | 270538.4721 | 0
2016-03-21 16:00 | 914282.6078 | 0 | 0 | 0 | 0 | 0 | 440472 | 0 | 0 | 0 | 0 | 0 | 0 | 0 | 0 | 0 | 90450.8715 | 8657830.5132 | 2065421.1085 | 0 | 0 | 625973.1041 | 0 | 0 | 0 | 0 | 0 | 0 | 0 | 0 | 0 | 0 | 101630.1926 | 18737.5974 | 0 | 82904.3457 | 0 | 0 | 0 | 0 | 0 | 270538.4721 | 0
2016-03-21 17:00 | 963531.0287 | 0 | 0 | 0 | 0 | 0 | 433201 | 0 | 0 | 0 | 0 | 0 | 0 | 0 | 0 | 0 | 231204.0275 | 8672820.5912 | 2147496.4107 | 0 | 0 | 893806.1915 | 0 | 0 | 0 | 0 | 0 | 0 | 0 | 0 | 0 | 0 | 158149.6135 | 18737.5974 | 0 | 82904.3457 | 0 | 0 | 0 | 0 | 0 | 270538.4721 | 0
2016-03-21 18:00 | 980694.0028 | 0 | 0 | 0 | 0 | 0 | 426170 | 0 | 0 | 0 | 0 | 0 | 0 | 0 | 0 | 0 | 393489.8205 | 8687810.6691 | 2229571.713 | 0 | 0 | 1161639.2789 | 0 | 0 | 0 | 0 | 0 | 0 | 0 | 0 | 0 | 0 | 182343.5876 | 18737.5974 | 0 | 82904.3457 | 0 | 0 | 0 | 0 | 0 | 270538.4721 | 0
2016-03-21 19:00 | 982022.7805 | 0 | 0 | 0 | 0 | 0 | 420613 | 0 | 0 | 0 | 0 | 0 | 0 | 0 | 0 | 0 | 561903.9555 | 8702800.747 | 2311647.0152 | 0 | 0 | 1429472.3662 | 0 | 0 | 0 | 0 | 0 | 0 | 0 | 0 | 0 | 0 | 189229.3653 | 18737.5974 | 0 | 82904.3457 | 0 | 0 | 0 | 0 | 0 | 270538.4721 | 0
2016-03-21 20:00 | 978539.7805 | 0 | 0 | 0 | 0 | 0 | 417130 | 0 | 0 | 0 | 0 | 0 | 0 | 0 | 0 | 0 | 730318.0906 | 8717790.8249 | 2393722.3175 | 0 | 0 | 1697305.4536 | 0 | 0 | 0 | 0 | 0 | 0 | 0 | 0 | 0 | 0 | 189229.3653 | 18737.5974 | 0 | 82904.3457 | 0 | 0 | 0 | 0 | 0 | 270538.4721 | 0
2016-03-21 21:00 | 978549.7805 | 0 | 0 | 0 | 0 | 0 | 417140 | 0 | 0 | 0 | 0 | 0 | 0 | 0 | 0 | 0 | 898732.2257 | 8732780.9028 | 2475797.6197 | 0 | 0 | 1965138.541 | 0 | 0 | 0 | 0 | 0 | 0 | 0 | 0 | 0 | 0 | 189229.3653 | 18737.5974 | 0 | 82904.3457 | 0 | 0 | 0 | 0 | 0 | 270538.4721 | 0
2016-03-21 22:00 | 898419.064 | 0 | 0 | 0 | 0 | 0 | 419473 | 0 | 0 | 0 | 0 | 0 | 0 | 0 | 0 | 0 | 995860.9691 | 8747770.9807 | 2555528.8289 | 0 | 0 | 2232971.6284 | 0 | 0 | 0 | 0 | 0 | 0 | 0 | 0 | 0 | 0 | 109133.4195 | 18737.5974 | 0 | 80536.5749 | 0 | 0 | 0 | 0 | 0 | 270538.4721 | 0
2016-03-21 23:00 | 653196.2006 | 0 | 0 | 0 | 0 | 0 | 429597 | 0 | 0 | 0 | 0 | 0 | 0 | 0 | 0 | 0 | 995860.9691 | 8762761.0586 | 2555528.8289 | 0 | 0 | 2435784.6155 | 0 | 0 | 0 | 0 | 0 | 0 | 0 | 0 | 0 | 0 | 0 | 18737.5974 | 0 | 0 | 0 | 0 | 0 | 0 | 0 | 204861.6032 | 0
2016-03-22 | 205630.6456 | 0 | 0 | 0 | 0 | 0 | 443841 | 0 | 0 | 0 | 0 | 0 | 0 | 0 | 0 | 0 | 891603.3092 | 8777751.1366 | 2555528.8289 | 0 | 0 | 2176887.368 | 0 | 0 | 0 | 0 | 0 | 0 | 0 | 0 | 0 | 0 | -117143.4381 | 18737.5974 | 0 | 0 | 0 | 0 | 0 | 0 | 0 | 0 | 258897.2475
2016-03-22 01:00 | 7770.9013 | 15304.7174 | 0 | 0 | 0 | 0 | 443516 | 0 | 0 | 0 | 0 | 0 | 0 | 0 | 0 | 0 | 723189.1741 | 8777751.1366 | 2342955.5674 | 0 | 0 | 1917990.1205 | 0 | 0 | 0 | 0 | 0 | 0 | 0 | 0 | 0 | 0 | -189229.3653 | 0 | 0 | 0 | 212573.2615 | 0 | 0 | 0 | 0 | 0 | 258897.2475
2016-03-22 02:00 | 676.1429 | 239437.4919 | 0 | 0 | 0 | 0 | 429343 | 0 | 0 | 0 | 0 | 0 | 0 | 0 | 0 | 0 | 554775.039 | 8777751.1366 | 2342955.5674 | 0 | 0 | 1917990.1205 | 0 | 0 | 0 | 0 | 0 | 0 | 0 | 0 | 0 | 0 | -189229.3653 | 0 | 0 | 0 | 0 | 0 | 0 | 0 | 0 | 0 | 0
2016-03-22 03:00 | 293.6959 | 393460.6642 | 0 | 0 | 0 | 0 | 409902 | 0 | 0 | 0 | 0 | 0 | 0 | 0 | 0 | 0 | 664829.6566 | 8777751.1366 | 2342955.5674 | 0 | 0 | 1659092.8729 | 0 | 0 | 0 | 0 | 0 | 0 | 0 | 0 | 0 | 0 | 123656.8737 | 0 | 0 | 0 | 0 | 0 | 0 | 0 | 0 | 0 | 258897.2475
2016-03-22 04:00 | 10.2059 | 62102.9151 | 0 | 0 | 0 | 0 | 391147 | 0 | 0 | 0 | 0 | 0 | 0 | 0 | 0 | 0 | 496415.5215 | 8777751.1366 | 2342955.5674 | 0 | 0 | 1400195.6254 | 0 | 0 | 0 | 0 | 0 | 0 | 0 | 0 | 0 | 0 | -189229.3653 | 0 | 0 | 0 | 0 | 0 | 0 | 0 | 0 | 0 | 258897.2475
2016-03-22 05:00 | 0 | 207713.2321 | 0 | 0 | 0 | 0 | 378205 | 0 | 0 | 0 | 0 | 0 | 0 | 0 | 0 | 0 | 328001.3865 | 8792741.2145 | 2342955.5674 | 0 | 0 | 1400195.6254 | 0 | 0 | 0 | 0 | 0 | 0 | 0 | 0 | 0 | 0 | -189229.3653 | 18737.5974 | 0 | 0 | 0 | 0 | 0 | 0 | 0 | 0 | 0
2016-03-22 06:00 | 0 | 40924.1211 | 0 | 0 | 0 | 0 | 369958 | 0 | 0 | 0 | 0 | 0 | 0 | 0 | 0 | 0 | 159587.2514 | 8792741.2145 | 2342955.5674 | 0 | 0 | 1141298.3779 | 0 | 0 | 0 | 0 | 0 | 0 | 0 | 0 | 0 | 0 | -189229.3653 | 0 | 0 | 0 | 0 | 0 | 0 | 0 | 0 | 0 | 258897.2475
2016-03-22 07:00 | 0 | 416673.8516 | 0 | 0 | 0 | 0 | 367249 | 0 | 0 | 0 | 0 | 0 | 0 | 0 | 0 | 0 | 328001.3865 | 8792741.2145 | 2342955.5674 | 0 | 0 | 882401.1304 | 0 | 0 | 0 | 0 | 0 | 0 | 0 | 0 | 0 | 0 | 189229.3653 | 0 | 0 | 0 | 0 | 0 | 0 | 0 | 0 | 0 | 258897.2475
2016-03-22 08:00 | 0 | 180918.6347 | 0 | 0 | 0 | 0 | 370148 | 0 | 0 | 0 | 0 | 0 | 0 | 0 | 0 | 0 | 159587.2514 | 8792741.2145 | 2342955.5674 | 0 | 0 | 882401.1304 | 0 | 0 | 0 | 0 | 0 | 0 | 0 | 0 | 0 | 0 | -189229.3653 | 0 | 0 | 0 | 0 | 0 | 0 | 0 | 0 | 0 | 0
2016-03-22 09:00 | 0 | 342106.3492 | 0 | 0 | 0 | 0 | 384088 | 0 | 0 | 0 | 0 | 0 | 0 | 0 | 0 | 0 | 328001.3865 | 8792741.2145 | 2130382.306 | 0 | 0 | 623503.8828 | 0 | 0 | 0 | 0 | 0 | 0 | 0 | 0 | 0 | 0 | 189229.3653 | 0 | 0 | 0 | 212573.2615 | 0 | 0 | 0 | 0 | 0 | 258897.2475
2016-03-22 10:00 | 0 | 105147.7185 | 0 | 0 | 0 | 0 | 415444 | 0 | 0 | 0 | 0 | 0 | 0 | 0 | 0 | 0 | 159587.2514 | 8807731.2924 | 2130382.306 | 0 | 0 | 364606.6353 | 0 | 0 | 0 | 0 | 0 | 0 | 0 | 0 | 0 | 0 | -189229.3653 | 18737.5974 | 0 | 0 | 0 | 0 | 0 | 0 | 0 | 0 | 258897.2475
2016-03-22 11:00 | 0 | 454883.8468 | 0 | 0 | 0 | 0 | 444966 | 0 | 0 | 0 | 0 | 0 | 0 | 0 | 0 | 0 | 168414.1351 | 8807731.2924 | 2130382.306 | 0 | 0 | 364606.6353 | 0 | 0 | 0 | 0 | 0 | 0 | 0 | 0 | 0 | 0 | 9917.8468 | 0 | 0 | 0 | 0 | 0 | 0 | 0 | 0 | 0 | 0
2016-03-22 12:00 | 0 | 263267.6347 | 0 | 0 | 0 | 0 | 452497 | 0 | 0 | 0 | 0 | 0 | 0 | 0 | 0 | 0 | 0 | 8807731.2924 | 2130382.306 | 0 | 0 | 364606.6353 | 0 | 0 | 0 | 0 | 0 | 0 | 0 | 0 | 0 | 0 | -189229.3653 | 0 | 0 | 0 | 0 | 0 | 0 | 0 | 0 | 0 | 0
2016-03-22 13:00 | 71800.5706 | 144060.4133 | 0 | 0 | 0 | 0 | 447072 | 0 | 0 | 0 | 0 | 0 | 0 | 0 | 0 | 0 | 0 | 8807731.2924 | 1917809.0445 | 0 | 0 | 105709.3878 | 0 | 0 | 0 | 0 | 0 | 0 | 0 | 0 | 0 | 0 | 0 | 0 | 0 | 0 | 212573.2615 | 0 | 0 | 0 | 0 | 0 | 258897.2475
2016-03-22 14:00 | 420136.5031 | 38765.0942 | 0 | 0 | 0 | 0 | 440164 | 0 | 0 | 0 | 0 | 0 | 0 | 0 | 0 | 0 | 0 | 8822721.3703 | 1917809.0445 | 0 | 0 | 105709.3878 | 0 | 0 | 0 | 0 | 0 | 0 | 0 | 0 | 0 | 0 | 0 | 18737.5974 | 0 | 0 | 0 | 0 | 0 | 0 | 0 | 0 | 0
2016-03-22 15:00 | 733758.7921 | 0 | 0 | 0 | 0 | 0 | 433376 | 0 | 0 | 0 | 0 | 0 | 0 | 0 | 0 | 0 | 0 | 8837711.4482 | 1928804.6999 | 0 | 0 | 373542.4751 | 0 | 0 | 0 | 0 | 0 | 0 | 0 | 0 | 0 | 0 | 0 | 18737.5974 | 0 | 11106.7227 | 0 | 0 | 0 | 0 | 0 | 270538.4721 | 0
2016-03-22 16:00 | 829248.362 | 0 | 0 | 0 | 0 | 0 | 426274 | 0 | 0 | 0 | 0 | 0 | 0 | 0 | 0 | 0 | 27406.6126 | 8852701.5261 | 2010880.0022 | 0 | 0 | 641375.5625 | 0 | 0 | 0 | 0 | 0 | 0 | 0 | 0 | 0 | 0 | 30793.9468 | 18737.5974 | 0 | 82904.3457 | 0 | 0 | 0 | 0 | 0 | 270538.4721 | 0
2016-03-22 17:00 | 949235.0378 | 0 | 0 | 0 | 0 | 0 | 419962 | 0 | 0 | 0 | 0 | 0 | 0 | 0 | 0 | 0 | 167219.0468 | 8867691.6041 | 2092955.3044 | 0 | 0 | 909208.6499 | 0 | 0 | 0 | 0 | 0 | 0 | 0 | 0 | 0 | 0 | 157092.6226 | 18737.5974 | 0 | 82904.3457 | 0 | 0 | 0 | 0 | 0 | 270538.4721 | 0
2016-03-22 18:00 | 976899.7805 | 0 | 0 | 0 | 0 | 0 | 415490 | 0 | 0 | 0 | 0 | 0 | 0 | 0 | 0 | 0 | 335633.1819 | 8882681.682 | 2175030.6067 | 0 | 0 | 1177041.7373 | 0 | 0 | 0 | 0 | 0 | 0 | 0 | 0 | 0 | 0 | 189229.3653 | 18737.5974 | 0 | 82904.3457 | 0 | 0 | 0 | 0 | 0 | 270538.4721 | 0
2016-03-22 19:00 | 972395.7805 | 0 | 0 | 0 | 0 | 0 | 410986 | 0 | 0 | 0 | 0 | 0 | 0 | 0 | 0 | 0 | 504047.3169 | 8897671.7599 | 2257105.9089 | 0 | 0 | 1444874.8247 | 0 | 0 | 0 | 0 | 0 | 0 | 0 | 0 | 0 | 0 | 189229.3653 | 18737.5974 | 0 | 82904.3457 | 0 | 0 | 0 | 0 | 0 | 270538.4721 | 0
2016-03-22 20:00 | 970355.7805 | 0 | 0 | 0 | 0 | 0 | 408946 | 0 | 0 | 0 | 0 | 0 | 0 | 0 | 0 | 0 | 672461.452 | 8912661.8378 | 2339181.2112 | 0 | 0 | 1712707.9121 | 0 | 0 | 0 | 0 | 0 | 0 | 0 | 0 | 0 | 0 | 189229.3653 | 18737.5974 | 0 | 82904.3457 | 0 | 0 | 0 | 0 | 0 | 270538.4721 | 0
2016-03-22 21:00 | 971070.7805 | 0 | 0 | 0 | 0 | 0 | 409661 | 0 | 0 | 0 | 0 | 0 | 0 | 0 | 0 | 0 | 840875.5871 | 8927651.9157 | 2421256.5134 | 0 | 0 | 1980540.9994 | 0 | 0 | 0 | 0 | 0 | 0 | 0 | 0 | 0 | 0 | 189229.3653 | 18737.5974 | 0 | 82904.3457 | 0 | 0 | 0 | 0 | 0 | 270538.4721 | 0
2016-03-22 22:00 | 957354.2938 | 0 | 0 | 0 | 0 | 0 | 411033 | 0 | 0 | 0 | 0 | 0 | 0 | 0 | 0 | 0 | 995860.9691 | 8942641.9936 | 2503331.8157 | 0 | 0 | 2248374.0868 | 0 | 0 | 0 | 0 | 0 | 0 | 0 | 0 | 0 | 0 | 174140.8786 | 18737.5974 | 0 | 82904.3457 | 0 | 0 | 0 | 0 | 0 | 270538.4721 | 0
2016-03-22 23:00 | 701322.383 | 0 | 0 | 0 | 0 | 0 | 417740 | 0 | 0 | 0 | 0 | 0 | 0 | 0 | 0 | 0 | 995860.9691 | 8957632.0715 | 2503331.8157 | 0 | 0 | 2510570.4246 | 0 | 0 | 0 | 0 | 0 | 0 | 0 | 0 | 0 | 0 | 0 | 18737.5974 | 0 | 0 | 0 | 0 | 0 | 0 | 0 | 264844.7856 | 0
2016-03-23 | 229900.1714 | 0 | 0 | 0 | 0 | 0 | 429407 | 0 | 0 | 0 | 0 | 0 | 0 | 0 | 0 | 0 | 942725.9087 | 8957632.0715 | 2503331.8157 | 0 | 0 | 2251673.177 | 0 | 0 | 0 | 0 | 0 | 0 | 0 | 0 | 0 | 0 | -59702.315 | 0 | 0 | 0 | 0 | 0 | 0 | 0 | 0 | 0 | 258897.2475
2016-03-23 01:00 | 8064.4183 | 90311.7028 | 0 | 0 | 0 | 0 | 427410 | 0 | 0 | 0 | 0 | 0 | 0 | 0 | 0 | 0 | 774311.7737 | 8957632.0715 | 2503331.8157 | 0 | 0 | 1992775.9295 | 0 | 0 | 0 | 0 | 0 | 0 | 0 | 0 | 0 | 0 | -189229.3653 | 0 | 0 | 0 | 0 | 0 | 0 | 0 | 0 | 0 | 258897.2475
2016-03-23 02:00 | 435.2677 | 82699.8534 | 0 | 0 | 0 | 0 | 412169 | 0 | 0 | 0 | 0 | 0 | 0 | 0 | 0 | 0 | 605897.6386 | 8957632.0715 | 2503331.8157 | 0 | 0 | 1733878.682 | 0 | 0 | 0 | 0 | 0 | 0 | 0 | 0 | 0 | 0 | -189229.3653 | 0 | 0 | 0 | 0 | 0 | 0 | 0 | 0 | 0 | 258897.2475
2016-03-23 03:00 | 291.7154 | 202555.9193 | 0 | 0 | 0 | 0 | 392077 | 0 | 0 | 0 | 0 | 0 | 0 | 0 | 0 | 0 | 437483.5035 | 8957632.0715 | 2503331.8157 | 0 | 0 | 1733878.682 | 0 | 0 | 0 | 0 | 0 | 0 | 0 | 0 | 0 | 0 | -189229.3653 | 0 | 0 | 0 | 0 | 0 | 0 | 0 | 0 | 0 | 0
2016-03-23 04:00 | 8.5041 | 61130.2144 | 0 | 0 | 0 | 0 | 371435 | 0 | 0 | 0 | 0 | 0 | 0 | 0 | 0 | 0 | 269069.3684 | 8972622.1495 | 2503331.8157 | 0 | 0 | 1474981.4344 | 0 | 0 | 0 | 0 | 0 | 0 | 0 | 0 | 0 | 0 | -189229.3653 | 18737.5974 | 0 | 0 | 0 | 0 | 0 | 0 | 0 | 0 | 258897.2475
2016-03-23 05:00 | 0 | 404699.8516 | 0 | 0 | 0 | 0 | 355275 | 0 | 0 | 0 | 0 | 0 | 0 | 0 | 0 | 0 | 437483.5035 | 8972622.1495 | 2503331.8157 | 0 | 0 | 1216084.1869 | 0 | 0 | 0 | 0 | 0 | 0 | 0 | 0 | 0 | 0 | 189229.3653 | 0 | 0 | 0 | 0 | 0 | 0 | 0 | 0 | 0 | 258897.2475
2016-03-23 06:00 | 0 | 0 | 0 | 0 | 0 | 0 | 344743 | 0 | 0 | 0 | 0 | 0 | 0 | 0 | 0 | 0 | 269069.3684 | 8972622.1495 | 2290758.5542 | 0 | 0 | 1097367.2752 | 0 | 0 | 0 | 0 | 0 | 0 | 0 | 0 | 0 | 0 | -189229.3653 | 0 | 0 | 0 | 212573.2615 | 0 | 0 | 0 | 0 | 0 | 118716.9117
2016-03-23 07:00 | 0 | 527736.3653 | 0 | 0 | 0 | 0 | 338507 | 0 | 0 | 0 | 0 | 0 | 0 | 0 | 0 | 0 | 437483.5035 | 8972622.1495 | 2290758.5542 | 0 | 0 | 1097367.2752 | 0 | 0 | 0 | 0 | 0 | 0 | 0 | 0 | 0 | 0 | 189229.3653 | 0 | 0 | 0 | 0 | 0 | 0 | 0 | 0 | 0 | 0
2016-03-23 08:00 | 0 | 0 | 0 | 0 | 0 | 0 | 340284 | 0 | 0 | 0 | 0 | 0 | 0 | 0 | 0 | 0 | 269069.3684 | 8972622.1495 | 2264595.4819 | 0 | 0 | 838470.0277 | 0 | 0 | 0 | 0 | 0 | 0 | 0 | 0 | 0 | 0 | -189229.3653 | 0 | 0 | 0 | 26163.0723 | 0 | 0 | 0 | 0 | 0 | 258897.2475
2016-03-23 09:00 | 0 | 117572.3159 | 0 | 0 | 0 | 0 | 351735 | 0 | 0 | 0 | 0 | 0 | 0 | 0 | 0 | 0 | 168414.1351 | 8987612.2274 | 2264595.4819 | 0 | 0 | 579572.7802 | 0 | 0 | 0 | 0 | 0 | 0 | 0 | 0 | 0 | 0 | -113095.7678 | 18737.5974 | 0 | 0 | 0 | 0 | 0 | 0 | 0 | 0 | 258897.2475
2016-03-23 10:00 | 0 | 98921.1323 | 0 | 0 | 0 | 0 | 379557 | 0 | 0 | 0 | 0 | 0 | 0 | 0 | 0 | 0 | 0 | 8987612.2274 | 2052022.2205 | 0 | 0 | 579572.7802 | 0 | 0 | 0 | 0 | 0 | 0 | 0 | 0 | 0 | 0 | -189229.3653 | 0 | 0 | 0 | 212573.2615 | 0 | 0 | 0 | 0 | 0 | 0
2016-03-23 11:00 | 0 | 595802.3653 | 0 | 0 | 0 | 0 | 406573 | 0 | 0 | 0 | 0 | 0 | 0 | 0 | 0 | 0 | 168414.1351 | 8987612.2274 | 2052022.2205 | 0 | 0 | 579572.7802 | 0 | 0 | 0 | 0 | 0 | 0 | 0 | 0 | 0 | 0 | 189229.3653 | 0 | 0 | 0 | 0 | 0 | 0 | 0 | 0 | 0 | 0
2016-03-23 12:00 | 0.1241 | 88537.997 | 0 | 0 | 0 | 0 | 417572 | 0 | 0 | 0 | 0 | 0 | 0 | 0 | 0 | 0 | 0 | 8987612.2274 | 2052022.2205 | 0 | 0 | 320675.5326 | 0 | 0 | 0 | 0 | 0 | 0 | 0 | 0 | 0 | 0 | -189229.3653 | 0 | 0 | 0 | 0 | 0 | 0 | 0 | 0 | 0 | 258897.2475
2016-03-23 13:00 | 78292.1252 | 202426.3612 | 0 | 0 | 0 | 0 | 420523 | 0 | 0 | 0 | 0 | 0 | 0 | 0 | 0 | 0 | 0 | 8987612.2274 | 2052022.2205 | 0 | 0 | 61778.2851 | 0 | 0 | 0 | 0 | 0 | 0 | 0 | 0 | 0 | 0 | 0 | 0 | 0 | 0 | 0 | 0 | 0 | 0 | 0 | 0 | 258897.2475
2016-03-23 14:00 | 454109.5031 | 0 | 0 | 0 | 0 | 0 | 423590 | 0 | 0 | 0 | 0 | 0 | 0 | 0 | 0 | 0 | 0 | 9002602.3053 | 2052022.2205 | 0 | 0 | 73442.3718 | 0 | 0 | 0 | 0 | 0 | 0 | 0 | 0 | 0 | 0 | 0 | 18737.5974 | 0 | 0 | 0 | 0 | 0 | 0 | 0 | 11781.9058 | 0
2016-03-23 15:00 | 787425.6591 | 0 | 0 | 0 | 0 | 0 | 423947 | 0 | 0 | 0 | 0 | 0 | 0 | 0 | 0 | 0 | 0 | 9017592.3832 | 2125482.7842 | 0 | 0 | 341275.4592 | 0 | 0 | 0 | 0 | 0 | 0 | 0 | 0 | 0 | 0 | 0 | 18737.5974 | 0 | 74202.5896 | 0 | 0 | 0 | 0 | 0 | 270538.4721 | 0
2016-03-23 16:00 | 794140.4152 | 0 | 0 | 0 | 0 | 0 | 421960 | 0 | 0 | 0 | 0 | 0 | 0 | 0 | 0 | 0 | 0 | 9032582.4611 | 2207558.0864 | 0 | 0 | 609108.5466 | 0 | 0 | 0 | 0 | 0 | 0 | 0 | 0 | 0 | 0 | 0 | 18737.5974 | 0 | 82904.3457 | 0 | 0 | 0 | 0 | 0 | 270538.4721 | 0
2016-03-23 17:00 | 966063.498 | 0 | 0 | 0 | 0 | 0 | 421085 | 0 | 0 | 0 | 0 | 0 | 0 | 0 | 0 | 0 | 153790.2937 | 9047572.539 | 2289633.3887 | 0 | 0 | 876941.634 | 0 | 0 | 0 | 0 | 0 | 0 | 0 | 0 | 0 | 0 | 172798.0828 | 18737.5974 | 0 | 82904.3457 | 0 | 0 | 0 | 0 | 0 | 270538.4721 | 0
2016-03-23 18:00 | 982236.7805 | 0 | 0 | 0 | 0 | 0 | 420827 | 0 | 0 | 0 | 0 | 0 | 0 | 0 | 0 | 0 | 322204.4288 | 9062562.617 | 2371708.6909 | 0 | 0 | 1144774.7213 | 0 | 0 | 0 | 0 | 0 | 0 | 0 | 0 | 0 | 0 | 189229.3653 | 18737.5974 | 0 | 82904.3457 | 0 | 0 | 0 | 0 | 0 | 270538.4721 | 0
2016-03-23 19:00 | 981866.7805 | 0 | 0 | 0 | 0 | 0 | 420457 | 0 | 0 | 0 | 0 | 0 | 0 | 0 | 0 | 0 | 490618.5638 | 9077552.6949 | 2453783.9932 | 0 | 0 | 1412607.8087 | 0 | 0 | 0 | 0 | 0 | 0 | 0 | 0 | 0 | 0 | 189229.3653 | 18737.5974 | 0 | 82904.3457 | 0 | 0 | 0 | 0 | 0 | 270538.4721 | 0
2016-03-23 20:00 | 982968.7805 | 0 | 0 | 0 | 0 | 0 | 421559 | 0 | 0 | 0 | 0 | 0 | 0 | 0 | 0 | 0 | 659032.6989 | 9092542.7728 | 2535859.2955 | 0 | 0 | 1680440.8961 | 0 | 0 | 0 | 0 | 0 | 0 | 0 | 0 | 0 | 0 | 189229.3653 | 18737.5974 | 0 | 82904.3457 | 0 | 0 | 0 | 0 | 0 | 270538.4721 | 0
2016-03-23 21:00 | 985159.7805 | 0 | 0 | 0 | 0 | 0 | 423750 | 0 | 0 | 0 | 0 | 0 | 0 | 0 | 0 | 0 | 827446.834 | 9107532.8507 | 2617934.5977 | 0 | 0 | 1948273.9835 | 0 | 0 | 0 | 0 | 0 | 0 | 0 | 0 | 0 | 0 | 189229.3653 | 18737.5974 | 0 | 82904.3457 | 0 | 0 | 0 | 0 | 0 | 270538.4721 | 0
2016-03-23 22:00 | 985553.7805 | 0 | 0 | 0 | 0 | 0 | 424144 | 0 | 0 | 0 | 0 | 0 | 0 | 0 | 0 | 0 | 995860.9691 | 9122522.9286 | 2700009.9 | 0 | 0 | 2216107.0709 | 0 | 0 | 0 | 0 | 0 | 0 | 0 | 0 | 0 | 0 | 189229.3653 | 18737.5974 | 0 | 82904.3457 | 0 | 0 | 0 | 0 | 0 | 270538.4721 | 0
2016-03-23 23:00 | 777514.0897 | 0 | 0 | 0 | 0 | 0 | 428453 | 0 | 0 | 0 | 0 | 0 | 0 | 0 | 0 | 0 | 995860.9691 | 9137513.0065 | 2759197.0699 | 0 | 0 | 2483940.1582 | 0 | 0 | 0 | 0 | 0 | 0 | 0 | 0 | 0 | 0 | 0 | 18737.5974 | 0 | 59785.0202 | 0 | 0 | 0 | 0 | 0 | 270538.4721 | 0
2016-03-24 | 212711.7138 | 0 | 0 | 0 | 0 | 0 | 436285 | 0 | 0 | 0 | 0 | 0 | 0 | 0 | 0 | 0 | 827446.834 | 9152503.0844 | 2635751.6785 | 0 | 0 | 2483940.1582 | 0 | 0 | 0 | 0 | 0 | 0 | 0 | 0 | 0 | 0 | -189229.3653 | 18737.5974 | 0 | 0 | 123445.3915 | 0 | 0 | 0 | 0 | 0 | 0
2016-03-24 01:00 | 7605.8847 | 95173.2363 | 0 | 0 | 0 | 0 | 431813 | 0 | 0 | 0 | 0 | 0 | 0 | 0 | 0 | 0 | 659032.6989 | 9152503.0844 | 2635751.6785 | 0 | 0 | 2225042.9107 | 0 | 0 | 0 | 0 | 0 | 0 | 0 | 0 | 0 | 0 | -189229.3653 | 0 | 0 | 0 | 0 | 0 | 0 | 0 | 0 | 0 | 258897.2475
2016-03-24 02:00 | 660.1755 | 85489.9456 | 0 | 0 | 0 | 0 | 415184 | 0 | 0 | 0 | 0 | 0 | 0 | 0 | 0 | 0 | 490618.5638 | 9152503.0844 | 2635751.6785 | 0 | 0 | 1966145.6632 | 0 | 0 | 0 | 0 | 0 | 0 | 0 | 0 | 0 | 0 | -189229.3653 | 0 | 0 | 0 | 0 | 0 | 0 | 0 | 0 | 0 | 258897.2475
2016-03-24 03:00 | 312.4593 | 442360.3923 | 0 | 0 | 0 | 0 | 393248 | 0 | 0 | 0 | 0 | 0 | 0 | 0 | 0 | 0 | 659032.6989 | 9152503.0844 | 2635751.6785 | 0 | 0 | 1707248.4157 | 0 | 0 | 0 | 0 | 0 | 0 | 0 | 0 | 0 | 0 | 189229.3653 | 0 | 0 | 0 | 0 | 0 | 0 | 0 | 0 | 0 | 258897.2475
2016-03-24 04:00 | 10.3378 | 181540.297 | 0 | 0 | 0 | 0 | 370780 | 0 | 0 | 0 | 0 | 0 | 0 | 0 | 0 | 0 | 490618.5638 | 9152503.0844 | 2635751.6785 | 0 | 0 | 1707248.4157 | 0 | 0 | 0 | 0 | 0 | 0 | 0 | 0 | 0 | 0 | -189229.3653 | 0 | 0 | 0 | 0 | 0 | 0 | 0 | 0 | 0 | 0
2016-03-24 05:00 | 0 | 43468.7185 | 0 | 0 | 0 | 0 | 353765 | 0 | 0 | 0 | 0 | 0 | 0 | 0 | 0 | 0 | 322204.4288 | 9167493.1624 | 2635751.6785 | 0 | 0 | 1448351.1681 | 0 | 0 | 0 | 0 | 0 | 0 | 0 | 0 | 0 | 0 | -189229.3653 | 18737.5974 | 0 | 0 | 0 | 0 | 0 | 0 | 0 | 0 | 258897.2475
2016-03-24 06:00 | 0 | 0 | 0 | 0 | 0 | 0 | 342199 | 0 | 0 | 0 | 0 | 0 | 0 | 0 | 0 | 0 | 223425.1231 | 9167493.1624 | 2423178.417 | 0 | 0 | 1189453.9206 | 0 | 0 | 0 | 0 | 0 | 0 | 0 | 0 | 0 | 0 | -110987.9839 | 0 | 0 | 0 | 212573.2615 | 0 | 0 | 0 | 0 | 0 | 258897.2475
2016-03-24 07:00 | 0 | 133650.3874 | 0 | 0 | 0 | 0 | 335265 | 0 | 0 | 0 | 0 | 0 | 0 | 0 | 0 | 0 | 168414.1351 | 9167493.1624 | 2423178.417 | 0 | 0 | 930556.6731 | 0 | 0 | 0 | 0 | 0 | 0 | 0 | 0 | 0 | 0 | -61810.0989 | 0 | 0 | 0 | 0 | 0 | 0 | 0 | 0 | 0 | 258897.2475
2016-03-24 08:00 | 0 | 145184.6347 | 0 | 0 | 0 | 0 | 334414 | 0 | 0 | 0 | 0 | 0 | 0 | 0 | 0 | 0 | 0 | 9167493.1624 | 2423178.417 | 0 | 0 | 930556.6731 | 0 | 0 | 0 | 0 | 0 | 0 | 0 | 0 | 0 | 0 | -189229.3653 | 0 | 0 | 0 | 0 | 0 | 0 | 0 | 0 | 0 | 0
2016-03-24 09:00 | 0 | 393994.8516 | 0 | 0 | 0 | 0 | 344570 | 0 | 0 | 0 | 0 | 0 | 0 | 0 | 0 | 0 | 168414.1351 | 9167493.1624 | 2423178.417 | 0 | 0 | 671659.4255 | 0 | 0 | 0 | 0 | 0 | 0 | 0 | 0 | 0 | 0 | 189229.3653 | 0 | 0 | 0 | 0 | 0 | 0 | 0 | 0 | 0 | 258897.2475
2016-03-24 10:00 | 0 | 0 | 0 | 0 | 0 | 0 | 369985 | 0 | 0 | 0 | 0 | 0 | 0 | 0 | 0 | 0 | 0 | 9182483.2403 | 2284367.4438 | 0 | 0 | 412762.178 | 0 | 0 | 0 | 0 | 0 | 0 | 0 | 0 | 0 | 0 | -189229.3653 | 18737.5974 | 0 | 0 | 138810.9732 | 0 | 0 | 0 | 0 | 0 | 258897.2475
2016-03-24 11:00 | 0 | 446476.8516 | 0 | 0 | 0 | 0 | 397052 | 0 | 0 | 0 | 0 | 0 | 0 | 0 | 0 | 0 | 168414.1351 | 9182483.2403 | 2284367.4438 | 0 | 0 | 153864.9305 | 0 | 0 | 0 | 0 | 0 | 0 | 0 | 0 | 0 | 0 | 189229.3653 | 0 | 0 | 0 | 0 | 0 | 0 | 0 | 0 | 0 | 258897.2475
2016-03-24 12:00 | 1.4396 | 221446.1952 | 0 | 0 | 0 | 0 | 410677 | 0 | 0 | 0 | 0 | 0 | 0 | 0 | 0 | 0 | 0 | 9182483.2403 | 2284367.4438 | 0 | 0 | 153864.9305 | 0 | 0 | 0 | 0 | 0 | 0 | 0 | 0 | 0 | 0 | -189229.3653 | 0 | 0 | 0 | 0 | 0 | 0 | 0 | 0 | 0 | 0
2016-03-24 13:00 | 120551.319 | 297138.681 | 0 | 0 | 0 | 0 | 417690 | 0 | 0 | 0 | 0 | 0 | 0 | 0 | 0 | 0 | 0 | 9182483.2403 | 2284367.4438 | 0 | 0 | 153864.9305 | 0 | 0 | 0 | 0 | 0 | 0 | 0 | 0 | 0 | 0 | 0 | 0 | 0 | 0 | 0 | 0 | 0 | 0 | 0 | 0 | 0
2016-03-24 14:00 | 570061.8193 | 0 | 0 | 0 | 0 | 0 | 424441 | 0 | 0 | 0 | 0 | 0 | 0 | 0 | 0 | 0 | 0 | 9197473.3182 | 2284367.4438 | 0 | 0 | 279479.3201 | 0 | 0 | 0 | 0 | 0 | 0 | 0 | 0 | 0 | 0 | 0 | 18737.5974 | 0 | 0 | 0 | 0 | 0 | 0 | 0 | 126883.2219 | 0
2016-03-24 15:00 | 798958.4152 | 0 | 0 | 0 | 0 | 0 | 426778 | 0 | 0 | 0 | 0 | 0 | 0 | 0 | 0 | 0 | 0 | 9212463.3961 | 2366442.7461 | 0 | 0 | 547312.4075 | 0 | 0 | 0 | 0 | 0 | 0 | 0 | 0 | 0 | 0 | 0 | 18737.5974 | 0 | 82904.3457 | 0 | 0 | 0 | 0 | 0 | 270538.4721 | 0
2016-03-24 16:00 | 798556.4152 | 0 | 0 | 0 | 0 | 0 | 426376 | 0 | 0 | 0 | 0 | 0 | 0 | 0 | 0 | 0 | 0 | 9227453.474 | 2448518.0483 | 0 | 0 | 815145.4949 | 0 | 0 | 0 | 0 | 0 | 0 | 0 | 0 | 0 | 0 | 0 | 18737.5974 | 0 | 82904.3457 | 0 | 0 | 0 | 0 | 0 | 270538.4721 | 0
2016-03-24 17:00 | 970753.498 | 0 | 0 | 0 | 0 | 0 | 425775 | 0 | 0 | 0 | 0 | 0 | 0 | 0 | 0 | 0 | 153790.2937 | 9242443.5519 | 2530593.3506 | 0 | 0 | 1082978.5823 | 0 | 0 | 0 | 0 | 0 | 0 | 0 | 0 | 0 | 0 | 172798.0828 | 18737.5974 | 0 | 82904.3457 | 0 | 0 | 0 | 0 | 0 | 270538.4721 | 0
2016-03-24 18:00 | 985571.7805 | 0 | 0 | 0 | 0 | 0 | 424162 | 0 | 0 | 0 | 0 | 0 | 0 | 0 | 0 | 0 | 322204.4288 | 9257433.6299 | 2612668.6528 | 0 | 0 | 1350811.6697 | 0 | 0 | 0 | 0 | 0 | 0 | 0 | 0 | 0 | 0 | 189229.3653 | 18737.5974 | 0 | 82904.3457 | 0 | 0 | 0 | 0 | 0 | 270538.4721 | 0
2016-03-24 19:00 | 983539.7805 | 0 | 0 | 0 | 0 | 0 | 422130 | 0 | 0 | 0 | 0 | 0 | 0 | 0 | 0 | 0 | 490618.5638 | 9272423.7078 | 2694743.9551 | 0 | 0 | 1618644.7571 | 0 | 0 | 0 | 0 | 0 | 0 | 0 | 0 | 0 | 0 | 189229.3653 | 18737.5974 | 0 | 82904.3457 | 0 | 0 | 0 | 0 | 0 | 270538.4721 | 0
2016-03-24 20:00 | 983044.7805 | 0 | 0 | 0 | 0 | 0 | 421635 | 0 | 0 | 0 | 0 | 0 | 0 | 0 | 0 | 0 | 659032.6989 | 9287413.7857 | 2776819.2573 | 0 | 0 | 1886477.8444 | 0 | 0 | 0 | 0 | 0 | 0 | 0 | 0 | 0 | 0 | 189229.3653 | 18737.5974 | 0 | 82904.3457 | 0 | 0 | 0 | 0 | 0 | 270538.4721 | 0
2016-03-24 21:00 | 983445.7805 | 0 | 0 | 0 | 0 | 0 | 422036 | 0 | 0 | 0 | 0 | 0 | 0 | 0 | 0 | 0 | 827446.834 | 9302403.8636 | 2858894.5596 | 0 | 0 | 2154310.9318 | 0 | 0 | 0 | 0 | 0 | 0 | 0 | 0 | 0 | 0 | 189229.3653 | 18737.5974 | 0 | 82904.3457 | 0 | 0 | 0 | 0 | 0 | 270538.4721 | 0
2016-03-24 22:00 | 982971.7805 | 0 | 0 | 0 | 0 | 0 | 421562 | 0 | 0 | 0 | 0 | 0 | 0 | 0 | 0 | 0 | 995860.9691 | 9317393.9415 | 2940969.8618 | 0 | 0 | 2422144.0192 | 0 | 0 | 0 | 0 | 0 | 0 | 0 | 0 | 0 | 0 | 189229.3653 | 18737.5974 | 0 | 82904.3457 | 0 | 0 | 0 | 0 | 0 | 270538.4721 | 0
2016-03-24 23:00 | 789850.5106 | 0 | 0 | 0 | 0 | 0 | 424048 | 0 | 0 | 0 | 0 | 0 | 0 | 0 | 0 | 0 | 995860.9691 | 9332384.0194 | 3016731.0385 | 0 | 0 | 2689977.1066 | 0 | 0 | 0 | 0 | 0 | 0 | 0 | 0 | 0 | 0 | 0 | 18737.5974 | 0 | 76526.4411 | 0 | 0 | 0 | 0 | 0 | 270538.4721 | 0
2016-03-25 | 225778.4918 | 0 | 0 | 0 | 0 | 0 | 429148 | 0 | 0 | 0 | 0 | 0 | 0 | 0 | 0 | 0 | 827446.834 | 9332384.0194 | 3016731.0385 | 0 | 0 | 2663791.6566 | 0 | 0 | 0 | 0 | 0 | 0 | 0 | 0 | 0 | 0 | -189229.3653 | 0 | 0 | 0 | 0 | 0 | 0 | 0 | 0 | 0 | 26185.45
2016-03-25 01:00 | 7697.3941 | 108828.3244 | 0 | 0 | 0 | 0 | 426822 | 0 | 0 | 0 | 0 | 0 | 0 | 0 | 0 | 0 | 659032.6989 | 9347374.0973 | 3016731.0385 | 0 | 0 | 2404894.4091 | 0 | 0 | 0 | 0 | 0 | 0 | 0 | 0 | 0 | 0 | -189229.3653 | 18737.5974 | 0 | 0 | 0 | 0 | 0 | 0 | 0 | 0 | 258897.2475
2016-03-25 02:00 | 500.2251 | 302728.9237 | 0 | 0 | 0 | 0 | 411393 | 0 | 0 | 0 | 0 | 0 | 0 | 0 | 0 | 0 | 687192.8886 | 9347374.0973 | 3016731.0385 | 0 | 0 | 2145997.1616 | 0 | 0 | 0 | 0 | 0 | 0 | 0 | 0 | 0 | 0 | 31640.6625 | 0 | 0 | 0 | 0 | 0 | 0 | 0 | 0 | 0 | 258897.2475
2016-03-25 03:00 | 211.6978 | 0 | 0 | 0 | 0 | 0 | 391348 | 0 | 0 | 0 | 0 | 0 | 0 | 0 | 0 | 0 | 518778.7535 | 9347374.0973 | 2872306.7984 | 0 | 0 | 1887099.914 | 0 | 0 | 0 | 0 | 0 | 0 | 0 | 0 | 0 | 0 | -189229.3653 | 0 | 0 | 0 | 144424.2401 | 0 | 0 | 0 | 0 | 0 | 258897.2475
2016-03-25 04:00 | 7.1397 | 41576.9814 | 0 | 0 | 0 | 0 | 370618 | 0 | 0 | 0 | 0 | 0 | 0 | 0 | 0 | 0 | 350364.6184 | 9347374.0973 | 2872306.7984 | 0 | 0 | 1628202.6665 | 0 | 0 | 0 | 0 | 0 | 0 | 0 | 0 | 0 | 0 | -189229.3653 | 0 | 0 | 0 | 0 | 0 | 0 | 0 | 0 | 0 | 258897.2475
2016-03-25 05:00 | 0 | 164535.6347 | 0 | 0 | 0 | 0 | 353765 | 0 | 0 | 0 | 0 | 0 | 0 | 0 | 0 | 0 | 181950.4833 | 9347374.0973 | 2872306.7984 | 0 | 0 | 1628202.6665 | 0 | 0 | 0 | 0 | 0 | 0 | 0 | 0 | 0 | 0 | -189229.3653 | 0 | 0 | 0 | 0 | 0 | 0 | 0 | 0 | 0 | 0
2016-03-25 06:00 | 0 | 389843.2705 | 0 | 0 | 0 | 0 | 342034 | 0 | 0 | 0 | 0 | 0 | 0 | 0 | 0 | 0 | 332250.2896 | 9362364.1753 | 2872306.7984 | 0 | 0 | 1369305.419 | 0 | 0 | 0 | 0 | 0 | 0 | 0 | 0 | 0 | 0 | 168876.1868 | 18737.5974 | 0 | 0 | 0 | 0 | 0 | 0 | 0 | 0 | 258897.2475
2016-03-25 07:00 | 0 | 0 | 0 | 0 | 0 | 0 | 335251 | 0 | 0 | 0 | 0 | 0 | 0 | 0 | 0 | 0 | 163836.1545 | 9362364.1753 | 2857848.3773 | 0 | 0 | 1110408.1714 | 0 | 0 | 0 | 0 | 0 | 0 | 0 | 0 | 0 | 0 | -189229.3653 | 0 | 0 | 0 | 14458.4211 | 0 | 0 | 0 | 0 | 0 | 258897.2475
2016-03-25 08:00 | 0 | 402724.6854 | 0 | 0 | 0 | 0 | 334299 | 0 | 0 | 0 | 0 | 0 | 0 | 0 | 0 | 0 | 224735.0145 | 9362364.1753 | 2857848.3773 | 0 | 0 | 1110408.1714 | 0 | 0 | 0 | 0 | 0 | 0 | 0 | 0 | 0 | 0 | 68425.6854 | 0 | 0 | 0 | 0 | 0 | 0 | 0 | 0 | 0 | 0
2016-03-25 09:00 | 0 | 60078.1323 | 0 | 0 | 0 | 0 | 340714 | 0 | 0 | 0 | 0 | 0 | 0 | 0 | 0 | 0 | 56320.8795 | 9362364.1753 | 2645275.1158 | 0 | 0 | 1110408.1714 | 0 | 0 | 0 | 0 | 0 | 0 | 0 | 0 | 0 | 0 | -189229.3653 | 0 | 0 | 0 | 212573.2615 | 0 | 0 | 0 | 0 | 0 | 0
2016-03-25 10:00 | 0 | 363260.5619 | 0 | 0 | 0 | 0 | 358380 | 0 | 0 | 0 | 0 | 0 | 0 | 0 | 0 | 0 | 168414.1351 | 9377354.2532 | 2645275.1158 | 0 | 0 | 851510.9239 | 0 | 0 | 0 | 0 | 0 | 0 | 0 | 0 | 0 | 0 | 125947.4782 | 18737.5974 | 0 | 0 | 0 | 0 | 0 | 0 | 0 | 0 | 258897.2475
2016-03-25 11:00 | 0 | 70499.7185 | 0 | 0 | 0 | 0 | 380796 | 0 | 0 | 0 | 0 | 0 | 0 | 0 | 0 | 0 | 0 | 9392344.3311 | 2645275.1158 | 0 | 0 | 592613.6764 | 0 | 0 | 0 | 0 | 0 | 0 | 0 | 0 | 0 | 0 | -189229.3653 | 18737.5974 | 0 | 0 | 0 | 0 | 0 | 0 | 0 | 0 | 258897.2475
2016-03-25 12:00 | 0.079253 | 257400.4071 | 0 | 0 | 0 | 0 | 397205 | 0 | 0 | 0 | 0 | 0 | 0 | 0 | 0 | 0 | 0 | 9392344.3311 | 2645275.1158 | 0 | 0 | 333716.4289 | 0 | 0 | 0 | 0 | 0 | 0 | 0 | 0 | 0 | 0 | 0 | 0 | 0 | 0 | 0 | 0 | 0 | 0 | 0 | 0 | 258897.2475
2016-03-25 13:00 | 115417.2005 | 203683.297 | 0 | 0 | 0 | 0 | 410507 | 0 | 0 | 0 | 0 | 0 | 0 | 0 | 0 | 0 | 0 | 9392344.3311 | 2432701.8543 | 0 | 0 | 333716.4289 | 0 | 0 | 0 | 0 | 0 | 0 | 0 | 0 | 0 | 0 | 0 | 0 | 0 | 0 | 212573.2615 | 0 | 0 | 0 | 0 | 0 | 0
2016-03-25 14:00 | 556956.3581 | 0 | 0 | 0 | 0 | 0 | 419029 | 0 | 0 | 0 | 0 | 0 | 0 | 0 | 0 | 0 | 0 | 9407334.409 | 2432701.8543 | 0 | 0 | 451714.292 | 0 | 0 | 0 | 0 | 0 | 0 | 0 | 0 | 0 | 0 | 0 | 18737.5974 | 0 | 0 | 0 | 0 | 0 | 0 | 0 | 119189.7608 | 0
2016-03-25 15:00 | 792530.4152 | 0 | 0 | 0 | 0 | 0 | 420350 | 0 | 0 | 0 | 0 | 0 | 0 | 0 | 0 | 0 | 0 | 9422324.4869 | 2514777.1566 | 0 | 0 | 719547.3794 | 0 | 0 | 0 | 0 | 0 | 0 | 0 | 0 | 0 | 0 | 0 | 18737.5974 | 0 | 82904.3457 | 0 | 0 | 0 | 0 | 0 | 270538.4721 | 0
2016-03-25 16:00 | 789604.4152 | 0 | 0 | 0 | 0 | 0 | 417424 | 0 | 0 | 0 | 0 | 0 | 0 | 0 | 0 | 0 | 0 | 9437314.5648 | 2596852.4588 | 0 | 0 | 987380.4668 | 0 | 0 | 0 | 0 | 0 | 0 | 0 | 0 | 0 | 0 | 0 | 18737.5974 | 0 | 82904.3457 | 0 | 0 | 0 | 0 | 0 | 270538.4721 | 0
2016-03-25 17:00 | 933859.7239 | 0 | 0 | 0 | 0 | 0 | 413151 | 0 | 0 | 0 | 0 | 0 | 0 | 0 | 0 | 0 | 132190.1947 | 9452304.6428 | 2678927.7611 | 0 | 0 | 1255213.5541 | 0 | 0 | 0 | 0 | 0 | 0 | 0 | 0 | 0 | 0 | 148528.3087 | 18737.5974 | 0 | 82904.3457 | 0 | 0 | 0 | 0 | 0 | 270538.4721 | 0
2016-03-25 18:00 | 970667.7805 | 0 | 0 | 0 | 0 | 0 | 409258 | 0 | 0 | 0 | 0 | 0 | 0 | 0 | 0 | 0 | 300604.3298 | 9467294.7207 | 2761003.0633 | 0 | 0 | 1523046.6415 | 0 | 0 | 0 | 0 | 0 | 0 | 0 | 0 | 0 | 0 | 189229.3653 | 18737.5974 | 0 | 82904.3457 | 0 | 0 | 0 | 0 | 0 | 270538.4721 | 0
2016-03-25 19:00 | 966700.7805 | 0 | 0 | 0 | 0 | 0 | 405291 | 0 | 0 | 0 | 0 | 0 | 0 | 0 | 0 | 0 | 469018.4649 | 9482284.7986 | 2843078.3656 | 0 | 0 | 1790879.7289 | 0 | 0 | 0 | 0 | 0 | 0 | 0 | 0 | 0 | 0 | 189229.3653 | 18737.5974 | 0 | 82904.3457 | 0 | 0 | 0 | 0 | 0 | 270538.4721 | 0
2016-03-25 20:00 | 963870.7805 | 0 | 0 | 0 | 0 | 0 | 402461 | 0 | 0 | 0 | 0 | 0 | 0 | 0 | 0 | 0 | 637432.5999 | 9497274.8765 | 2925153.6678 | 0 | 0 | 2058712.8163 | 0 | 0 | 0 | 0 | 0 | 0 | 0 | 0 | 0 | 0 | 189229.3653 | 18737.5974 | 0 | 82904.3457 | 0 | 0 | 0 | 0 | 0 | 270538.4721 | 0
2016-03-25 21:00 | 963049.7805 | 0 | 0 | 0 | 0 | 0 | 401640 | 0 | 0 | 0 | 0 | 0 | 0 | 0 | 0 | 0 | 805846.735 | 9512264.9544 | 3007228.9701 | 0 | 0 | 2326545.9037 | 0 | 0 | 0 | 0 | 0 | 0 | 0 | 0 | 0 | 0 | 189229.3653 | 18737.5974 | 0 | 82904.3457 | 0 | 0 | 0 | 0 | 0 | 270538.4721 | 0
2016-03-25 22:00 | 961028.7805 | 0 | 0 | 0 | 0 | 0 | 399619 | 0 | 0 | 0 | 0 | 0 | 0 | 0 | 0 | 0 | 974260.8701 | 9527255.0323 | 3089304.2723 | 0 | 0 | 2594378.991 | 0 | 0 | 0 | 0 | 0 | 0 | 0 | 0 | 0 | 0 | 189229.3653 | 18737.5974 | 0 | 82904.3457 | 0 | 0 | 0 | 0 | 0 | 270538.4721 | 0
2016-03-25 23:00 | 797108.1893 | 0 | 0 | 0 | 0 | 0 | 400658 | 0 | 0 | 0 | 0 | 0 | 0 | 0 | 0 | 0 | 995860.9691 | 9542245.1102 | 3171379.5746 | 0 | 0 | 2862212.0784 | 0 | 0 | 0 | 0 | 0 | 0 | 0 | 0 | 0 | 0 | 24269.7741 | 18737.5974 | 0 | 82904.3457 | 0 | 0 | 0 | 0 | 0 | 270538.4721 | 0
2016-03-26 | 240979.7768 | 0 | 0 | 0 | 0 | 0 | 407842 | 0 | 0 | 0 | 0 | 0 | 0 | 0 | 0 | 0 | 847353.5904 | 9542245.1102 | 3171379.5746 | 0 | 0 | 2862212.0784 | 0 | 0 | 0 | 0 | 0 | 0 | 0 | 0 | 0 | 0 | -166862.2232 | 0 | 0 | 0 | 0 | 0 | 0 | 0 | 0 | 0 | 0
2016-03-26 01:00 | 7860.5807 | 88272.1378 | 0 | 0 | 0 | 0 | 406429 | 0 | 0 | 0 | 0 | 0 | 0 | 0 | 0 | 0 | 678939.4553 | 9557235.1882 | 3171379.5746 | 0 | 0 | 2603314.8309 | 0 | 0 | 0 | 0 | 0 | 0 | 0 | 0 | 0 | 0 | -189229.3653 | 18737.5974 | 0 | 0 | 0 | 0 | 0 | 0 | 0 | 0 | 258897.2475
2016-03-26 02:00 | 448.424 | 173495.9653 | 0 | 0 | 0 | 0 | 396327 | 0 | 0 | 0 | 0 | 0 | 0 | 0 | 0 | 0 | 588768.4873 | 9572225.2661 | 3171379.5746 | 0 | 0 | 2344417.5834 | 0 | 0 | 0 | 0 | 0 | 0 | 0 | 0 | 0 | 0 | -101315.6945 | 18737.5974 | 0 | 0 | 0 | 0 | 0 | 0 | 0 | 0 | 258897.2475
2016-03-26 03:00 | 234.5649 | 52320.5562 | 0 | 0 | 0 | 0 | 381589 | 0 | 0 | 0 | 0 | 0 | 0 | 0 | 0 | 0 | 420354.3522 | 9572225.2661 | 3171379.5746 | 0 | 0 | 2085520.3358 | 0 | 0 | 0 | 0 | 0 | 0 | 0 | 0 | 0 | 0 | -189229.3653 | 0 | 0 | 0 | 0 | 0 | 0 | 0 | 0 | 0 | 258897.2475
2016-03-26 04:00 | 6.8368 | 323229.5123 | 0 | 0 | 0 | 0 | 365218 | 0 | 0 | 0 | 0 | 0 | 0 | 0 | 0 | 0 | 588768.4873 | 9572225.2661 | 2958806.3131 | 0 | 0 | 1826623.0883 | 0 | 0 | 0 | 0 | 0 | 0 | 0 | 0 | 0 | 0 | 189229.3653 | 0 | 0 | 0 | 212573.2615 | 0 | 0 | 0 | 0 | 0 | 258897.2475
2016-03-26 05:00 | 0 | 161461.6347 | 0 | 0 | 0 | 0 | 350691 | 0 | 0 | 0 | 0 | 0 | 0 | 0 | 0 | 0 | 420354.3522 | 9572225.2661 | 2958806.3131 | 0 | 0 | 1826623.0883 | 0 | 0 | 0 | 0 | 0 | 0 | 0 | 0 | 0 | 0 | -189229.3653 | 0 | 0 | 0 | 0 | 0 | 0 | 0 | 0 | 0 | 0
2016-03-26 06:00 | 0 | 11852.1211 | 0 | 0 | 0 | 0 | 340886 | 0 | 0 | 0 | 0 | 0 | 0 | 0 | 0 | 0 | 251940.2171 | 9572225.2661 | 2958806.3131 | 0 | 0 | 1567725.8408 | 0 | 0 | 0 | 0 | 0 | 0 | 0 | 0 | 0 | 0 | -189229.3653 | 0 | 0 | 0 | 0 | 0 | 0 | 0 | 0 | 0 | 258897.2475
2016-03-26 07:00 | 0 | 23609.7185 | 0 | 0 | 0 | 0 | 333906 | 0 | 0 | 0 | 0 | 0 | 0 | 0 | 0 | 0 | 83526.082 | 9587215.344 | 2958806.3131 | 0 | 0 | 1308828.5933 | 0 | 0 | 0 | 0 | 0 | 0 | 0 | 0 | 0 | 0 | -189229.3653 | 18737.5974 | 0 | 0 | 0 | 0 | 0 | 0 | 0 | 0 | 258897.2475
2016-03-26 08:00 | 0 | 334382.4133 | 0 | 0 | 0 | 0 | 331611 | 0 | 0 | 0 | 0 | 0 | 0 | 0 | 0 | 0 | 251940.2171 | 9587215.344 | 2850309.9449 | 0 | 0 | 1049931.3457 | 0 | 0 | 0 | 0 | 0 | 0 | 0 | 0 | 0 | 0 | 189229.3653 | 0 | 0 | 0 | 108496.3682 | 0 | 0 | 0 | 0 | 0 | 258897.2475
2016-03-26 09:00 | 0 | 144990.6347 | 0 | 0 | 0 | 0 | 334220 | 0 | 0 | 0 | 0 | 0 | 0 | 0 | 0 | 0 | 83526.082 | 9587215.344 | 2850309.9449 | 0 | 0 | 1049931.3457 | 0 | 0 | 0 | 0 | 0 | 0 | 0 | 0 | 0 | 0 | -189229.3653 | 0 | 0 | 0 | 0 | 0 | 0 | 0 | 0 | 0 | 0
2016-03-26 10:00 | 0 | 297999.3212 | 0 | 0 | 0 | 0 | 342424 | 0 | 0 | 0 | 0 | 0 | 0 | 0 | 0 | 0 | 168414.1351 | 9587215.344 | 2850309.9449 | 0 | 0 | 791034.0982 | 0 | 0 | 0 | 0 | 0 | 0 | 0 | 0 | 0 | 0 | 95379.8349 | 0 | 0 | 0 | 0 | 0 | 0 | 0 | 0 | 0 | 258897.2475
2016-03-26 11:00 | 0 | 25630.1211 | 0 | 0 | 0 | 0 | 354664 | 0 | 0 | 0 | 0 | 0 | 0 | 0 | 0 | 0 | 0 | 9587215.344 | 2850309.9449 | 0 | 0 | 532136.8507 | 0 | 0 | 0 | 0 | 0 | 0 | 0 | 0 | 0 | 0 | -189229.3653 | 0 | 0 | 0 | 0 | 0 | 0 | 0 | 0 | 0 | 258897.2475
2016-03-26 12:00 | 24.5858 | 207327.4698 | 0 | 0 | 0 | 0 | 369423 | 0 | 0 | 0 | 0 | 0 | 0 | 0 | 0 | 0 | 44858.2022 | 9602205.4219 | 2637736.6834 | 0 | 0 | 273239.6031 | 0 | 0 | 0 | 0 | 0 | 0 | 0 | 0 | 0 | 0 | 50402.4744 | 18737.5974 | 0 | 0 | 212573.2615 | 0 | 0 | 0 | 0 | 0 | 258897.2475
2016-03-26 13:00 | 102586.1897 | 229256.3359 | 0 | 0 | 0 | 0 | 382245 | 0 | 0 | 0 | 0 | 0 | 0 | 0 | 0 | 0 | 0 | 9602205.4219 | 2637736.6834 | 0 | 0 | 273239.6031 | 0 | 0 | 0 | 0 | 0 | 0 | 0 | 0 | 0 | 0 | -50402.4744 | 0 | 0 | 0 | 0 | 0 | 0 | 0 | 0 | 0 | 0
2016-03-26 14:00 | 524299.817 | 0 | 0 | 0 | 0 | 0 | 389687 | 0 | 0 | 0 | 0 | 0 | 0 | 0 | 0 | 0 | 0 | 9617195.4998 | 2637736.6834 | 0 | 0 | 387956.0705 | 0 | 0 | 0 | 0 | 0 | 0 | 0 | 0 | 0 | 0 | 0 | 18737.5974 | 0 | 0 | 0 | 0 | 0 | 0 | 0 | 115875.2196 | 0
2016-03-26 15:00 | 763559.4152 | 0 | 0 | 0 | 0 | 0 | 391379 | 0 | 0 | 0 | 0 | 0 | 0 | 0 | 0 | 0 | 0 | 9632185.5777 | 2719811.9857 | 0 | 0 | 655789.1579 | 0 | 0 | 0 | 0 | 0 | 0 | 0 | 0 | 0 | 0 | 0 | 18737.5974 | 0 | 82904.3457 | 0 | 0 | 0 | 0 | 0 | 270538.4721 | 0
2016-03-26 16:00 | 761974.4152 | 0 | 0 | 0 | 0 | 0 | 389794 | 0 | 0 | 0 | 0 | 0 | 0 | 0 | 0 | 0 | 0 | 9647175.6557 | 2801887.2879 | 0 | 0 | 923622.2453 | 0 | 0 | 0 | 0 | 0 | 0 | 0 | 0 | 0 | 0 | 0 | 18737.5974 | 0 | 82904.3457 | 0 | 0 | 0 | 0 | 0 | 270538.4721 | 0
2016-03-26 17:00 | 930659.498 | 0 | 0 | 0 | 0 | 0 | 385681 | 0 | 0 | 0 | 0 | 0 | 0 | 0 | 0 | 0 | 153790.2937 | 9662165.7336 | 2883962.5902 | 0 | 0 | 1191455.3327 | 0 | 0 | 0 | 0 | 0 | 0 | 0 | 0 | 0 | 0 | 172798.0828 | 18737.5974 | 0 | 82904.3457 | 0 | 0 | 0 | 0 | 0 | 270538.4721 | 0
2016-03-26 18:00 | 942454.7805 | 0 | 0 | 0 | 0 | 0 | 381045 | 0 | 0 | 0 | 0 | 0 | 0 | 0 | 0 | 0 | 322204.4288 | 9677155.8115 | 2966037.8925 | 0 | 0 | 1459288.4201 | 0 | 0 | 0 | 0 | 0 | 0 | 0 | 0 | 0 | 0 | 189229.3653 | 18737.5974 | 0 | 82904.3457 | 0 | 0 | 0 | 0 | 0 | 270538.4721 | 0
2016-03-26 19:00 | 940098.7805 | 0 | 0 | 0 | 0 | 0 | 378689 | 0 | 0 | 0 | 0 | 0 | 0 | 0 | 0 | 0 | 490618.5638 | 9692145.8894 | 3048113.1947 | 0 | 0 | 1727121.5074 | 0 | 0 | 0 | 0 | 0 | 0 | 0 | 0 | 0 | 0 | 189229.3653 | 18737.5974 | 0 | 82904.3457 | 0 | 0 | 0 | 0 | 0 | 270538.4721 | 0
2016-03-26 20:00 | 940022.7805 | 0 | 0 | 0 | 0 | 0 | 378613 | 0 | 0 | 0 | 0 | 0 | 0 | 0 | 0 | 0 | 659032.6989 | 9707135.9673 | 3130188.497 | 0 | 0 | 1994954.5948 | 0 | 0 | 0 | 0 | 0 | 0 | 0 | 0 | 0 | 0 | 189229.3653 | 18737.5974 | 0 | 82904.3457 | 0 | 0 | 0 | 0 | 0 | 270538.4721 | 0
2016-03-26 21:00 | 941424.7805 | 0 | 0 | 0 | 0 | 0 | 380015 | 0 | 0 | 0 | 0 | 0 | 0 | 0 | 0 | 0 | 827446.834 | 9722126.0452 | 3212263.7992 | 0 | 0 | 2262787.6822 | 0 | 0 | 0 | 0 | 0 | 0 | 0 | 0 | 0 | 0 | 189229.3653 | 18737.5974 | 0 | 82904.3457 | 0 | 0 | 0 | 0 | 0 | 270538.4721 | 0
2016-03-26 22:00 | 943584.7805 | 0 | 0 | 0 | 0 | 0 | 382175 | 0 | 0 | 0 | 0 | 0 | 0 | 0 | 0 | 0 | 995860.9691 | 9737116.1231 | 3294339.1015 | 0 | 0 | 2530620.7696 | 0 | 0 | 0 | 0 | 0 | 0 | 0 | 0 | 0 | 0 | 189229.3653 | 18737.5974 | 0 | 82904.3457 | 0 | 0 | 0 | 0 | 0 | 270538.4721 | 0
2016-03-26 23:00 | 755040.2059 | 0 | 0 | 0 | 0 | 0 | 387402 | 0 | 0 | 0 | 0 | 0 | 0 | 0 | 0 | 0 | 995860.9691 | 9752106.2011 | 3371917.6165 | 0 | 0 | 2798453.857 | 0 | 0 | 0 | 0 | 0 | 0 | 0 | 0 | 0 | 0 | 0 | 18737.5974 | 0 | 78362.1364 | 0 | 0 | 0 | 0 | 0 | 270538.4721 | 0
2016-03-27 | 257670.0121 | 0 | 0 | 0 | 0 | 0 | 397354 | 0 | 0 | 0 | 0 | 0 | 0 | 0 | 0 | 0 | 871542.2198 | 9752106.2011 | 3371917.6165 | 0 | 0 | 2798453.857 | 0 | 0 | 0 | 0 | 0 | 0 | 0 | 0 | 0 | 0 | -139683.9879 | 0 | 0 | 0 | 0 | 0 | 0 | 0 | 0 | 0 | 0
2016-03-27 01:00 | 8208.7402 | 60511.3809 | 0 | 0 | 0 | 0 | 397754 | 0 | 0 | 0 | 0 | 0 | 0 | 0 | 0 | 0 | 703128.0847 | 9752106.2011 | 3371917.6165 | 0 | 0 | 2539556.6094 | 0 | 0 | 0 | 0 | 0 | 0 | 0 | 0 | 0 | 0 | -189229.3653 | 0 | 0 | 0 | 0 | 0 | 0 | 0 | 0 | 0 | 258897.2475
2016-03-27 02:00 | 675.8379 | 176757.9536 | 0 | 0 | 0 | 0 | 389218 | 0 | 0 | 0 | 0 | 0 | 0 | 0 | 0 | 0 | 639066.1563 | 9752106.2011 | 3371917.6165 | 0 | 0 | 2280659.3619 | 0 | 0 | 0 | 0 | 0 | 0 | 0 | 0 | 0 | 0 | -71979.6948 | 0 | 0 | 0 | 0 | 0 | 0 | 0 | 0 | 0 | 258897.2475
2016-03-27 03:00 | 289.3104 | 0 | 0 | 0 | 0 | 0 | 375683 | 0 | 0 | 0 | 0 | 0 | 0 | 0 | 0 | 0 | 470652.0213 | 9767096.279 | 3220528.2954 | 0 | 0 | 2021762.1144 | 0 | 0 | 0 | 0 | 0 | 0 | 0 | 0 | 0 | 0 | -189229.3653 | 18737.5974 | 0 | 0 | 151389.3211 | 0 | 0 | 0 | 0 | 0 | 258897.2475
2016-03-27 04:00 | 11.2519 | 30157.8692 | 0 | 0 | 0 | 0 | 359203 | 0 | 0 | 0 | 0 | 0 | 0 | 0 | 0 | 0 | 302237.8862 | 9767096.279 | 3220528.2954 | 0 | 0 | 1762864.8669 | 0 | 0 | 0 | 0 | 0 | 0 | 0 | 0 | 0 | 0 | -189229.3653 | 0 | 0 | 0 | 0 | 0 | 0 | 0 | 0 | 0 | 258897.2475
2016-03-27 05:00 | 0 | 62537.1323 | 0 | 0 | 0 | 0 | 343173 | 0 | 0 | 0 | 0 | 0 | 0 | 0 | 0 | 0 | 133823.7511 | 9767096.279 | 3007955.034 | 0 | 0 | 1762864.8669 | 0 | 0 | 0 | 0 | 0 | 0 | 0 | 0 | 0 | 0 | -189229.3653 | 0 | 0 | 0 | 212573.2615 | 0 | 0 | 0 | 0 | 0 | 0
2016-03-27 06:00 | 0 | 328720.168 | 0 | 0 | 0 | 0 | 331201 | 0 | 0 | 0 | 0 | 0 | 0 | 0 | 0 | 0 | 256041.8278 | 9767096.279 | 3007955.034 | 0 | 0 | 1503967.6193 | 0 | 0 | 0 | 0 | 0 | 0 | 0 | 0 | 0 | 0 | 137323.6817 | 0 | 0 | 0 | 0 | 0 | 0 | 0 | 0 | 0 | 258897.2475
2016-03-27 07:00 | 0 | 0 | 0 | 0 | 0 | 0 | 323577 | 0 | 0 | 0 | 0 | 0 | 0 | 0 | 0 | 0 | 87627.6927 | 9771461.7821 | 3007955.034 | 0 | 0 | 1245070.3718 | 0 | 0 | 0 | 0 | 0 | 0 | 0 | 0 | 0 | 0 | -189229.3653 | 5456.8789 | 0 | 0 | 0 | 0 | 0 | 0 | 0 | 0 | 258897.2475
2016-03-27 08:00 | 0 | 317979.8703 | 0 | 0 | 0 | 0 | 320006 | 0 | 0 | 0 | 0 | 0 | 0 | 0 | 0 | 0 | 193573.9928 | 9786451.86 | 3007955.034 | 0 | 0 | 986173.1243 | 0 | 0 | 0 | 0 | 0 | 0 | 0 | 0 | 0 | 0 | 119040.7866 | 18737.5974 | 0 | 0 | 0 | 0 | 0 | 0 | 0 | 0 | 258897.2475
2016-03-27 09:00 | 0 | 313971.2666 | 0 | 0 | 0 | 0 | 321002 | 0 | 0 | 0 | 0 | 0 | 0 | 0 | 0 | 0 | 268668.4272 | 9786451.86 | 2795381.7725 | 0 | 0 | 986173.1243 | 0 | 0 | 0 | 0 | 0 | 0 | 0 | 0 | 0 | 0 | 84375.769 | 0 | 0 | 0 | 212573.2615 | 0 | 0 | 0 | 0 | 0 | 0
2016-03-27 10:00 | 0 | 0 | 0 | 0 | 0 | 0 | 326695 | 0 | 0 | 0 | 0 | 0 | 0 | 0 | 0 | 0 | 102335.8944 | 9786451.86 | 2795381.7725 | 0 | 0 | 727275.8767 | 0 | 0 | 0 | 0 | 0 | 0 | 0 | 0 | 0 | 0 | -186890.4863 | 0 | 0 | 0 | 0 | 0 | 0 | 0 | 0 | 0 | 258897.2475
2016-03-27 11:00 | 0 | 269990.7006 | 0 | 0 | 0 | 0 | 335550 | 0 | 0 | 0 | 0 | 0 | 0 | 0 | 0 | 0 | 168414.1351 | 9786451.86 | 2795381.7725 | 0 | 0 | 468378.6292 | 0 | 0 | 0 | 0 | 0 | 0 | 0 | 0 | 0 | 0 | 74245.2143 | 0 | 0 | 0 | 0 | 0 | 0 | 0 | 0 | 0 | 258897.2475
2016-03-27 12:00 | 112.2964 | 20891.8247 | 0 | 0 | 0 | 0 | 350038 | 0 | 0 | 0 | 0 | 0 | 0 | 0 | 0 | 0 | 0 | 9786451.86 | 2795381.7725 | 0 | 0 | 209481.3817 | 0 | 0 | 0 | 0 | 0 | 0 | 0 | 0 | 0 | 0 | -189229.3653 | 0 | 0 | 0 | 0 | 0 | 0 | 0 | 0 | 0 | 258897.2475
2016-03-27 13:00 | 156296.343 | 202254.2016 | 0 | 0 | 0 | 0 | 364893 | 0 | 0 | 0 | 0 | 0 | 0 | 0 | 0 | 0 | 0 | 9801441.9379 | 2737056.0683 | 0 | 0 | 209481.3817 | 0 | 0 | 0 | 0 | 0 | 0 | 0 | 0 | 0 | 0 | 0 | 18737.5974 | 0 | 0 | 58325.7042 | 0 | 0 | 0 | 0 | 0 | 0
2016-03-27 14:00 | 600712.8299 | 0 | 0 | 0 | 0 | 0 | 373526 | 0 | 0 | 0 | 0 | 0 | 0 | 0 | 0 | 0 | 0 | 9816432.0159 | 2737056.0683 | 0 | 0 | 415846.1218 | 0 | 0 | 0 | 0 | 0 | 0 | 0 | 0 | 0 | 0 | 0 | 18737.5974 | 0 | 0 | 0 | 0 | 0 | 0 | 0 | 208449.2325 | 0
2016-03-27 15:00 | 748298.4152 | 0 | 0 | 0 | 0 | 0 | 376118 | 0 | 0 | 0 | 0 | 0 | 0 | 0 | 0 | 0 | 0 | 9831422.0938 | 2819131.3705 | 0 | 0 | 683679.2092 | 0 | 0 | 0 | 0 | 0 | 0 | 0 | 0 | 0 | 0 | 0 | 18737.5974 | 0 | 82904.3457 | 0 | 0 | 0 | 0 | 0 | 270538.4721 | 0
2016-03-27 16:00 | 748876.4152 | 0 | 0 | 0 | 0 | 0 | 376696 | 0 | 0 | 0 | 0 | 0 | 0 | 0 | 0 | 0 | 0 | 9846412.1717 | 2901206.6728 | 0 | 0 | 951512.2966 | 0 | 0 | 0 | 0 | 0 | 0 | 0 | 0 | 0 | 0 | 0 | 18737.5974 | 0 | 82904.3457 | 0 | 0 | 0 | 0 | 0 | 270538.4721 | 0
2016-03-27 17:00 | 882189.4062 | 0 | 0 | 0 | 0 | 0 | 374050 | 0 | 0 | 0 | 0 | 0 | 0 | 0 | 0 | 0 | 121003.502 | 9861402.2496 | 2983281.975 | 0 | 0 | 1219345.384 | 0 | 0 | 0 | 0 | 0 | 0 | 0 | 0 | 0 | 0 | 135958.991 | 18737.5974 | 0 | 82904.3457 | 0 | 0 | 0 | 0 | 0 | 270538.4721 | 0
2016-03-27 18:00 | 930833.7805 | 0 | 0 | 0 | 0 | 0 | 369424 | 0 | 0 | 0 | 0 | 0 | 0 | 0 | 0 | 0 | 289417.6371 | 9876392.3275 | 3065357.2773 | 0 | 0 | 1487178.4713 | 0 | 0 | 0 | 0 | 0 | 0 | 0 | 0 | 0 | 0 | 189229.3653 | 18737.5974 | 0 | 82904.3457 | 0 | 0 | 0 | 0 | 0 | 270538.4721 | 0
2016-03-27 19:00 | 928002.7805 | 0 | 0 | 0 | 0 | 0 | 366593 | 0 | 0 | 0 | 0 | 0 | 0 | 0 | 0 | 0 | 457831.7722 | 9891382.4054 | 3147432.5795 | 0 | 0 | 1755011.5587 | 0 | 0 | 0 | 0 | 0 | 0 | 0 | 0 | 0 | 0 | 189229.3653 | 18737.5974 | 0 | 82904.3457 | 0 | 0 | 0 | 0 | 0 | 270538.4721 | 0
2016-03-27 20:00 | 927326.7805 | 0 | 0 | 0 | 0 | 0 | 365917 | 0 | 0 | 0 | 0 | 0 | 0 | 0 | 0 | 0 | 626245.9072 | 9906372.4834 | 3229507.8818 | 0 | 0 | 2022844.6461 | 0 | 0 | 0 | 0 | 0 | 0 | 0 | 0 | 0 | 0 | 189229.3653 | 18737.5974 | 0 | 82904.3457 | 0 | 0 | 0 | 0 | 0 | 270538.4721 | 0
2016-03-27 21:00 | 927603.7805 | 0 | 0 | 0 | 0 | 0 | 366194 | 0 | 0 | 0 | 0 | 0 | 0 | 0 | 0 | 0 | 794660.0423 | 9921362.5613 | 3311583.184 | 0 | 0 | 2290677.7335 | 0 | 0 | 0 | 0 | 0 | 0 | 0 | 0 | 0 | 0 | 189229.3653 | 18737.5974 | 0 | 82904.3457 | 0 | 0 | 0 | 0 | 0 | 270538.4721 | 0
2016-03-27 22:00 | 931147.7805 | 0 | 0 | 0 | 0 | 0 | 369738 | 0 | 0 | 0 | 0 | 0 | 0 | 0 | 0 | 0 | 963074.1774 | 9936352.6392 | 3393658.4863 | 0 | 0 | 2558510.8209 | 0 | 0 | 0 | 0 | 0 | 0 | 0 | 0 | 0 | 0 | 189229.3653 | 18737.5974 | 0 | 82904.3457 | 0 | 0 | 0 | 0 | 0 | 270538.4721 | 0
2016-03-27 23:00 | 787568.507 | 0 | 0 | 0 | 0 | 0 | 378549 | 0 | 0 | 0 | 0 | 0 | 0 | 0 | 0 | 0 | 995860.9691 | 9951342.7171 | 3475733.7885 | 0 | 0 | 2826343.9083 | 0 | 0 | 0 | 0 | 0 | 0 | 0 | 0 | 0 | 0 | 36839.0918 | 18737.5974 | 0 | 82904.3457 | 0 | 0 | 0 | 0 | 0 | 270538.4721 | 0
2016-03-28 | 260737.2363 | 0 | 0 | 0 | 0 | 0 | 389831 | 0 | 0 | 0 | 0 | 0 | 0 | 0 | 0 | 0 | 880967.5194 | 9951342.7171 | 3475733.7885 | 0 | 0 | 2826343.9083 | 0 | 0 | 0 | 0 | 0 | 0 | 0 | 0 | 0 | 0 | -129093.7637 | 0 | 0 | 0 | 0 | 0 | 0 | 0 | 0 | 0 | 0
2016-03-28 01:00 | 8012.6616 | 54765.4595 | 0 | 0 | 0 | 0 | 391812 | 0 | 0 | 0 | 0 | 0 | 0 | 0 | 0 | 0 | 712553.3843 | 9951342.7171 | 3475733.7885 | 0 | 0 | 2567446.6607 | 0 | 0 | 0 | 0 | 0 | 0 | 0 | 0 | 0 | 0 | -189229.3653 | 0 | 0 | 0 | 0 | 0 | 0 | 0 | 0 | 0 | 258897.2475
2016-03-28 02:00 | 617.3848 | 255965.7605 | 0 | 0 | 0 | 0 | 382930 | 0 | 0 | 0 | 0 | 0 | 0 | 0 | 0 | 0 | 724530.7008 | 9951342.7171 | 3475733.7885 | 0 | 0 | 2308549.4132 | 0 | 0 | 0 | 0 | 0 | 0 | 0 | 0 | 0 | 0 | 13457.659 | 0 | 0 | 0 | 0 | 0 | 0 | 0 | 0 | 0 | 258897.2475
2016-03-28 03:00 | 314.4067 | 38716.7144 | 0 | 0 | 0 | 0 | 368065 | 0 | 0 | 0 | 0 | 0 | 0 | 0 | 0 | 0 | 556116.5657 | 9951342.7171 | 3475733.7885 | 0 | 0 | 2049652.1657 | 0 | 0 | 0 | 0 | 0 | 0 | 0 | 0 | 0 | 0 | -189229.3653 | 0 | 0 | 0 | 0 | 0 | 0 | 0 | 0 | 0 | 258897.2475
2016-03-28 04:00 | 11.552 | 0 | 0 | 0 | 0 | 0 | 350485 | 0 | 0 | 0 | 0 | 0 | 0 | 0 | 0 | 0 | 387702.4307 | 9966332.795 | 3382298.5177 | 0 | 0 | 1790754.9181 | 0 | 0 | 0 | 0 | 0 | 0 | 0 | 0 | 0 | 0 | -189229.3653 | 18737.5974 | 0 | 0 | 93435.2708 | 0 | 0 | 0 | 0 | 0 | 258897.2475
2016-03-28 05:00 | 0 | 147847.6347 | 0 | 0 | 0 | 0 | 337077 | 0 | 0 | 0 | 0 | 0 | 0 | 0 | 0 | 0 | 219288.2956 | 9966332.795 | 3382298.5177 | 0 | 0 | 1790754.9181 | 0 | 0 | 0 | 0 | 0 | 0 | 0 | 0 | 0 | 0 | -189229.3653 | 0 | 0 | 0 | 0 | 0 | 0 | 0 | 0 | 0 | 0
2016-03-28 06:00 | 0 | 345528.6886 | 0 | 0 | 0 | 0 | 328173 | 0 | 0 | 0 | 0 | 0 | 0 | 0 | 0 | 0 | 359160.8756 | 9966332.795 | 3382298.5177 | 0 | 0 | 1531857.6706 | 0 | 0 | 0 | 0 | 0 | 0 | 0 | 0 | 0 | 0 | 157160.2023 | 0 | 0 | 0 | 0 | 0 | 0 | 0 | 0 | 0 | 258897.2475
2016-03-28 07:00 | 0 | 0 | 0 | 0 | 0 | 0 | 323301 | 0 | 0 | 0 | 0 | 0 | 0 | 0 | 0 | 0 | 195849.0028 | 9966332.795 | 3382298.5177 | 0 | 0 | 1272960.4231 | 0 | 0 | 0 | 0 | 0 | 0 | 0 | 0 | 0 | 0 | -183496.4863 | 0 | 0 | 0 | 0 | 0 | 0 | 0 | 0 | 0 | 258897.2475
2016-03-28 08:00 | 0 | 338039.3628 | 0 | 0 | 0 | 0 | 324491 | 0 | 0 | 0 | 0 | 0 | 0 | 0 | 0 | 0 | 364263.1379 | 9966332.795 | 3298864.8229 | 0 | 0 | 1014063.1756 | 0 | 0 | 0 | 0 | 0 | 0 | 0 | 0 | 0 | 0 | 189229.3653 | 0 | 0 | 0 | 83433.6948 | 0 | 0 | 0 | 0 | 0 | 258897.2475
2016-03-28 09:00 | 0 | 345332.0166 | 0 | 0 | 0 | 0 | 337024 | 0 | 0 | 0 | 0 | 0 | 0 | 0 | 0 | 0 | 354980.811 | 9981322.8729 | 3298864.8229 | 0 | 0 | 1014063.1756 | 0 | 0 | 0 | 0 | 0 | 0 | 0 | 0 | 0 | 0 | -10429.5808 | 18737.5974 | 0 | 0 | 0 | 0 | 0 | 0 | 0 | 0 | 0
2016-03-28 10:00 | 0 | 0 | 0 | 0 | 0 | 0 | 363343 | 0 | 0 | 0 | 0 | 0 | 0 | 0 | 0 | 0 | 186566.6759 | 9981322.8729 | 3219076.1693 | 0 | 0 | 755165.928 | 0 | 0 | 0 | 0 | 0 | 0 | 0 | 0 | 0 | 0 | -189229.3653 | 0 | 0 | 0 | 79788.6537 | 0 | 0 | 0 | 0 | 0 | 258897.2475
2016-03-28 11:00 | 0 | 249554.9735 | 0 | 0 | 0 | 0 | 392770 | 0 | 0 | 0 | 0 | 0 | 0 | 0 | 0 | 0 | 183531.3195 | 9981322.8729 | 3219076.1693 | 0 | 0 | 496268.6805 | 0 | 0 | 0 | 0 | 0 | 0 | 0 | 0 | 0 | 0 | -3410.5128 | 0 | 0 | 0 | 0 | 0 | 0 | 0 | 0 | 0 | 258897.2475
2016-03-28 12:00 | 133.6394 | 0 | 0 | 0 | 0 | 0 | 410892 | 0 | 0 | 0 | 0 | 0 | 0 | 0 | 0 | 0 | 15117.1844 | 9981322.8729 | 3006502.9078 | 0 | 0 | 255301.101 | 0 | 0 | 0 | 0 | 0 | 0 | 0 | 0 | 0 | 0 | -189229.3653 | 0 | 0 | 0 | 212573.2615 | 0 | 0 | 0 | 0 | 0 | 240967.5795
2016-03-28 13:00 | 126979.231 | 277578.1685 | 0 | 0 | 0 | 0 | 421543 | 0 | 0 | 0 | 0 | 0 | 0 | 0 | 0 | 0 | 0 | 9981322.8729 | 3006502.9078 | 0 | 0 | 255301.101 | 0 | 0 | 0 | 0 | 0 | 0 | 0 | 0 | 0 | 0 | -16985.6005 | 0 | 0 | 0 | 0 | 0 | 0 | 0 | 0 | 0 | 0
2016-03-28 14:00 | 467152.5795 | 0 | 0 | 0 | 0 | 0 | 429601 | 0 | 0 | 0 | 0 | 0 | 0 | 0 | 0 | 0 | 0 | 9996312.9508 | 3006502.9078 | 0 | 0 | 273926.9433 | 0 | 0 | 0 | 0 | 0 | 0 | 0 | 0 | 0 | 0 | 0 | 18737.5974 | 0 | 0 | 0 | 0 | 0 | 0 | 0 | 18813.9821 | 0
2016-03-28 15:00 | 714374.3531 | 0 | 0 | 0 | 0 | 0 | 432761 | 0 | 0 | 0 | 0 | 0 | 0 | 0 | 0 | 0 | 0 | 10011303.0288 | 3006502.9078 | 0 | 0 | 534173.9414 | 0 | 0 | 0 | 0 | 0 | 0 | 0 | 0 | 0 | 0 | 0 | 18737.5974 | 0 | 0 | 0 | 0 | 0 | 0 | 0 | 262875.7557 | 0
2016-03-28 16:00 | 842714.5432 | 0 | 0 | 0 | 0 | 0 | 432650 | 0 | 0 | 0 | 0 | 0 | 0 | 0 | 0 | 0 | 107501.7416 | 10026293.1067 | 3006502.9078 | 0 | 0 | 802007.0288 | 0 | 0 | 0 | 0 | 0 | 0 | 0 | 0 | 0 | 0 | 120788.4737 | 18737.5974 | 0 | 0 | 0 | 0 | 0 | 0 | 0 | 270538.4721 | 0
2016-03-28 17:00 | 895443.4269 | 0 | 0 | 0 | 0 | 0 | 432249 | 0 | 0 | 0 | 0 | 0 | 0 | 0 | 0 | 0 | 222980.4426 | 10041283.1846 | 3050228.2457 | 0 | 0 | 1069840.1161 | 0 | 0 | 0 | 0 | 0 | 0 | 0 | 0 | 0 | 0 | 129751.3495 | 18737.5974 | 0 | 44167.0079 | 0 | 0 | 0 | 0 | 0 | 270538.4721 | 0
2016-03-28 18:00 | 935775.4638 | 0 | 0 | 0 | 0 | 0 | 431364 | 0 | 0 | 0 | 0 | 0 | 0 | 0 | 0 | 0 | 391394.5777 | 10056273.2625 | 3075875.2144 | 0 | 0 | 1337673.2035 | 0 | 0 | 0 | 0 | 0 | 0 | 0 | 0 | 0 | 0 | 189229.3653 | 18737.5974 | 0 | 25906.0291 | 0 | 0 | 0 | 0 | 0 | 270538.4721 | 0
2016-03-28 19:00 | 953064.6345 | 0 | 0 | 0 | 0 | 0 | 429831 | 0 | 0 | 0 | 0 | 0 | 0 | 0 | 0 | 0 | 559808.7128 | 10071263.3404 | 3120156.1322 | 0 | 0 | 1605506.2909 | 0 | 0 | 0 | 0 | 0 | 0 | 0 | 0 | 0 | 0 | 189229.3653 | 18737.5974 | 0 | 44728.1997 | 0 | 0 | 0 | 0 | 0 | 270538.4721 | 0
2016-03-28 20:00 | 961722.1149 | 0 | 0 | 0 | 0 | 0 | 428490 | 0 | 0 | 0 | 0 | 0 | 0 | 0 | 0 | 0 | 703144.7255 | 10086253.4183 | 3202231.4344 | 0 | 0 | 1873339.3783 | 0 | 0 | 0 | 0 | 0 | 0 | 0 | 0 | 0 | 0 | 161051.6997 | 18737.5974 | 0 | 82904.3457 | 0 | 0 | 0 | 0 | 0 | 270538.4721 | 0
2016-03-28 21:00 | 955178.3593 | 0 | 0 | 0 | 0 | 0 | 429216 | 0 | 0 | 0 | 0 | 0 | 0 | 0 | 0 | 0 | 871558.8606 | 10101243.4963 | 3249213.7897 | 0 | 0 | 2141172.4657 | 0 | 0 | 0 | 0 | 0 | 0 | 0 | 0 | 0 | 0 | 189229.3653 | 18737.5974 | 0 | 47456.9245 | 0 | 0 | 0 | 0 | 0 | 270538.4721 | 0
2016-03-28 22:00 | 857580.3599 | 0 | 0 | 0 | 0 | 0 | 428639 | 0 | 0 | 0 | 0 | 0 | 0 | 0 | 0 | 0 | 995860.9691 | 10116233.5742 | 3249213.7897 | 0 | 0 | 2409005.5531 | 0 | 0 | 0 | 0 | 0 | 0 | 0 | 0 | 0 | 0 | 139665.2904 | 18737.5974 | 0 | 0 | 0 | 0 | 0 | 0 | 0 | 270538.4721 | 0
2016-03-28 23:00 | 665926.3895 | 0 | 0 | 0 | 0 | 0 | 430926 | 0 | 0 | 0 | 0 | 0 | 0 | 0 | 0 | 0 | 995860.9691 | 10131223.6521 | 3249213.7897 | 0 | 0 | 2623105.7172 | 0 | 0 | 0 | 0 | 0 | 0 | 0 | 0 | 0 | 0 | 0 | 18737.5974 | 0 | 0 | 0 | 0 | 0 | 0 | 0 | 216262.7921 | 0
2016-03-29 | 242612.0786 | 0 | 0 | 0 | 0 | 0 | 437328 | 0 | 0 | 0 | 0 | 0 | 0 | 0 | 0 | 0 | 930313.3545 | 10146213.73 | 3249213.7897 | 0 | 0 | 2364208.4697 | 0 | 0 | 0 | 0 | 0 | 0 | 0 | 0 | 0 | 0 | -73649.0051 | 18737.5974 | 0 | 0 | 0 | 0 | 0 | 0 | 0 | 0 | 258897.2475
2016-03-29 01:00 | 7412.7336 | 97459.3874 | 0 | 0 | 0 | 0 | 433906 | 0 | 0 | 0 | 0 | 0 | 0 | 0 | 0 | 0 | 761899.2194 | 10146213.73 | 3249213.7897 | 0 | 0 | 2105311.2221 | 0 | 0 | 0 | 0 | 0 | 0 | 0 | 0 | 0 | 0 | -189229.3653 | 0 | 0 | 0 | 0 | 0 | 0 | 0 | 0 | 0 | 258897.2475
2016-03-29 02:00 | 651.9795 | 136532.1529 | 0 | 0 | 0 | 0 | 417820 | 0 | 0 | 0 | 0 | 0 | 0 | 0 | 0 | 0 | 593485.0844 | 10146213.73 | 3036640.5282 | 0 | 0 | 2105311.2221 | 0 | 0 | 0 | 0 | 0 | 0 | 0 | 0 | 0 | 0 | -189229.3653 | 0 | 0 | 0 | 212573.2615 | 0 | 0 | 0 | 0 | 0 | 0
2016-03-29 03:00 | 322.3032 | 207358.3316 | 0 | 0 | 0 | 0 | 396910 | 0 | 0 | 0 | 0 | 0 | 0 | 0 | 0 | 0 | 425070.9493 | 10146213.73 | 3036640.5282 | 0 | 0 | 2105311.2221 | 0 | 0 | 0 | 0 | 0 | 0 | 0 | 0 | 0 | 0 | -189229.3653 | 0 | 0 | 0 | 0 | 0 | 0 | 0 | 0 | 0 | 0
2016-03-29 04:00 | 11.4944 | 46023.6267 | 0 | 0 | 0 | 0 | 375069 | 0 | 0 | 0 | 0 | 0 | 0 | 0 | 0 | 0 | 256656.8142 | 10146213.73 | 3036640.5282 | 0 | 0 | 1846413.9746 | 0 | 0 | 0 | 0 | 0 | 0 | 0 | 0 | 0 | 0 | -189229.3653 | 0 | 0 | 0 | 0 | 0 | 0 | 0 | 0 | 0 | 258897.2475
2016-03-29 05:00 | 0 | 427168.449 | 0 | 0 | 0 | 0 | 359006 | 0 | 0 | 0 | 0 | 0 | 0 | 0 | 0 | 0 | 425070.9493 | 10161203.8079 | 3036640.5282 | 0 | 0 | 1587516.7271 | 0 | 0 | 0 | 0 | 0 | 0 | 0 | 0 | 0 | 0 | 189229.3653 | 18737.5974 | 0 | 0 | 0 | 0 | 0 | 0 | 0 | 0 | 258897.2475
2016-03-29 06:00 | 0 | 158846.6347 | 0 | 0 | 0 | 0 | 348076 | 0 | 0 | 0 | 0 | 0 | 0 | 0 | 0 | 0 | 256656.8142 | 10161203.8079 | 3036640.5282 | 0 | 0 | 1587516.7271 | 0 | 0 | 0 | 0 | 0 | 0 | 0 | 0 | 0 | 0 | -189229.3653 | 0 | 0 | 0 | 0 | 0 | 0 | 0 | 0 | 0 | 0
2016-03-29 07:00 | 0 | 391933.8516 | 0 | 0 | 0 | 0 | 342509 | 0 | 0 | 0 | 0 | 0 | 0 | 0 | 0 | 0 | 425070.9493 | 10161203.8079 | 3036640.5282 | 0 | 0 | 1328619.4795 | 0 | 0 | 0 | 0 | 0 | 0 | 0 | 0 | 0 | 0 | 189229.3653 | 0 | 0 | 0 | 0 | 0 | 0 | 0 | 0 | 0 | 258897.2475
2016-03-29 08:00 | 0 | 0 | 0 | 0 | 0 | 0 | 342496 | 0 | 0 | 0 | 0 | 0 | 0 | 0 | 0 | 0 | 256656.8142 | 10161203.8079 | 2824067.2668 | 0 | 0 | 1214063.679 | 0 | 0 | 0 | 0 | 0 | 0 | 0 | 0 | 0 | 0 | -189229.3653 | 0 | 0 | 0 | 212573.2615 | 0 | 0 | 0 | 0 | 0 | 114555.8006
2016-03-29 09:00 | 0 | 254444.9223 | 0 | 0 | 0 | 0 | 353594 | 0 | 0 | 0 | 0 | 0 | 0 | 0 | 0 | 0 | 168414.1351 | 10161203.8079 | 2824067.2668 | 0 | 0 | 1214063.679 | 0 | 0 | 0 | 0 | 0 | 0 | 0 | 0 | 0 | 0 | -99149.0777 | 0 | 0 | 0 | 0 | 0 | 0 | 0 | 0 | 0 | 0
2016-03-29 10:00 | 0 | 0 | 0 | 0 | 0 | 0 | 381057 | 0 | 0 | 0 | 0 | 0 | 0 | 0 | 0 | 0 | 0 | 10176193.8858 | 2659507.4564 | 0 | 0 | 955166.4314 | 0 | 0 | 0 | 0 | 0 | 0 | 0 | 0 | 0 | 0 | -189229.3653 | 18737.5974 | 0 | 0 | 164559.8104 | 0 | 0 | 0 | 0 | 0 | 258897.2475
2016-03-29 11:00 | 0 | 458440.8516 | 0 | 0 | 0 | 0 | 409016 | 0 | 0 | 0 | 0 | 0 | 0 | 0 | 0 | 0 | 168414.1351 | 10176193.8858 | 2659507.4564 | 0 | 0 | 696269.1839 | 0 | 0 | 0 | 0 | 0 | 0 | 0 | 0 | 0 | 0 | 189229.3653 | 0 | 0 | 0 | 0 | 0 | 0 | 0 | 0 | 0 | 258897.2475
2016-03-29 12:00 | 47.7058 | 787.9128 | 0 | 0 | 0 | 0 | 421276 | 0 | 0 | 0 | 0 | 0 | 0 | 0 | 0 | 0 | 0 | 10176193.8858 | 2446934.1949 | 0 | 0 | 437371.9364 | 0 | 0 | 0 | 0 | 0 | 0 | 0 | 0 | 0 | 0 | -189229.3653 | 0 | 0 | 0 | 212573.2615 | 0 | 0 | 0 | 0 | 0 | 258897.2475
2016-03-29 13:00 | 100167.3152 | 344686.2822 | 0 | 0 | 0 | 0 | 426116 | 0 | 0 | 0 | 0 | 0 | 0 | 0 | 0 | 0 | 0 | 10191183.9637 | 2446934.1949 | 0 | 0 | 437371.9364 | 0 | 0 | 0 | 0 | 0 | 0 | 0 | 0 | 0 | 0 | 0 | 18737.5974 | 0 | 0 | 0 | 0 | 0 | 0 | 0 | 0 | 0
2016-03-29 14:00 | 436349.2301 | 0 | 0 | 0 | 0 | 0 | 430112 | 0 | 0 | 0 | 0 | 0 | 0 | 0 | 0 | 0 | 0 | 10206174.0417 | 2417863.5733 | 0 | 0 | 437371.9364 | 0 | 0 | 0 | 0 | 0 | 0 | 0 | 0 | 0 | 0 | 0 | 18737.5974 | 0 | 0 | 29070.6216 | 0 | 0 | 0 | 0 | 0 | 0
2016-03-29 15:00 | 722183.203 | 0 | 0 | 0 | 0 | 0 | 429882 | 0 | 0 | 0 | 0 | 0 | 0 | 0 | 0 | 0 | 0 | 10221164.1196 | 2420858.4554 | 0 | 0 | 705205.0238 | 0 | 0 | 0 | 0 | 0 | 0 | 0 | 0 | 0 | 0 | 0 | 18737.5974 | 0 | 3025.1335 | 0 | 0 | 0 | 0 | 0 | 270538.4721 | 0
2016-03-29 16:00 | 832671.8706 | 0 | 0 | 0 | 0 | 0 | 426445 | 0 | 0 | 0 | 0 | 0 | 0 | 0 | 0 | 0 | 30301.3453 | 10236154.1975 | 2502933.7577 | 0 | 0 | 973038.1112 | 0 | 0 | 0 | 0 | 0 | 0 | 0 | 0 | 0 | 0 | 34046.4553 | 18737.5974 | 0 | 82904.3457 | 0 | 0 | 0 | 0 | 0 | 270538.4721 | 0
2016-03-29 17:00 | 910317.2978 | 0 | 0 | 0 | 0 | 0 | 423530 | 0 | 0 | 0 | 0 | 0 | 0 | 0 | 0 | 0 | 198715.4803 | 10251144.2754 | 2511132.8021 | 0 | 0 | 1240871.1985 | 0 | 0 | 0 | 0 | 0 | 0 | 0 | 0 | 0 | 0 | 189229.3653 | 18737.5974 | 0 | 8281.8631 | 0 | 0 | 0 | 0 | 0 | 270538.4721 | 0
2016-03-29 18:00 | 925102.4951 | 0 | 0 | 0 | 0 | 0 | 419707 | 0 | 0 | 0 | 0 | 0 | 0 | 0 | 0 | 0 | 333088.9659 | 10266134.3533 | 2575619.4036 | 0 | 0 | 1508704.2859 | 0 | 0 | 0 | 0 | 0 | 0 | 0 | 0 | 0 | 0 | 150981.4444 | 18737.5974 | 0 | 65137.9812 | 0 | 0 | 0 | 0 | 0 | 270538.4721 | 0
2016-03-29 19:00 | 950796.2289 | 0 | 0 | 0 | 0 | 0 | 414668 | 0 | 0 | 0 | 0 | 0 | 0 | 0 | 0 | 0 | 479002.5201 | 10281124.4312 | 2657694.7058 | 0 | 0 | 1776537.3733 | 0 | 0 | 0 | 0 | 0 | 0 | 0 | 0 | 0 | 0 | 163947.8137 | 18737.5974 | 0 | 82904.3457 | 0 | 0 | 0 | 0 | 0 | 270538.4721 | 0
2016-03-29 20:00 | 973027.7805 | 0 | 0 | 0 | 0 | 0 | 411618 | 0 | 0 | 0 | 0 | 0 | 0 | 0 | 0 | 0 | 647416.6552 | 10296114.5092 | 2739770.0081 | 0 | 0 | 2044370.4607 | 0 | 0 | 0 | 0 | 0 | 0 | 0 | 0 | 0 | 0 | 189229.3653 | 18737.5974 | 0 | 82904.3457 | 0 | 0 | 0 | 0 | 0 | 270538.4721 | 0
2016-03-29 21:00 | 968989.866 | 0 | 0 | 0 | 0 | 0 | 410978 | 0 | 0 | 0 | 0 | 0 | 0 | 0 | 0 | 0 | 815830.7902 | 10311104.5871 | 2818481.375 | 0 | 0 | 2312203.5481 | 0 | 0 | 0 | 0 | 0 | 0 | 0 | 0 | 0 | 0 | 189229.3653 | 18737.5974 | 0 | 79506.4313 | 0 | 0 | 0 | 0 | 0 | 270538.4721 | 0
2016-03-29 22:00 | 898285.3143 | 0 | 0 | 0 | 0 | 0 | 411659 | 0 | 0 | 0 | 0 | 0 | 0 | 0 | 0 | 0 | 984244.9253 | 10326094.665 | 2826521.0457 | 0 | 0 | 2580036.6354 | 0 | 0 | 0 | 0 | 0 | 0 | 0 | 0 | 0 | 0 | 189229.3653 | 18737.5974 | 0 | 8120.8795 | 0 | 0 | 0 | 0 | 0 | 270538.4721 | 0
2016-03-29 23:00 | 719090.8041 | 0 | 0 | 0 | 0 | 0 | 416763 | 0 | 0 | 0 | 0 | 0 | 0 | 0 | 0 | 0 | 995860.9691 | 10341084.7429 | 2826521.0457 | 0 | 0 | 2847869.7228 | 0 | 0 | 0 | 0 | 0 | 0 | 0 | 0 | 0 | 0 | 13051.7346 | 18737.5974 | 0 | 0 | 0 | 0 | 0 | 0 | 0 | 270538.4721 | 0
2016-03-30 | 271245.6944 | 0 | 0 | 0 | 0 | 0 | 428876 | 0 | 0 | 0 | 0 | 0 | 0 | 0 | 0 | 0 | 979996.0143 | 10341084.7429 | 2826521.0457 | 0 | 0 | 2588972.4753 | 0 | 0 | 0 | 0 | 0 | 0 | 0 | 0 | 0 | 0 | -17825.7919 | 0 | 0 | 0 | 0 | 0 | 0 | 0 | 0 | 0 | 258897.2475
2016-03-30 01:00 | 9527.5973 | 88307.5237 | 0 | 0 | 0 | 0 | 426869 | 0 | 0 | 0 | 0 | 0 | 0 | 0 | 0 | 0 | 811581.8792 | 10341084.7429 | 2826521.0457 | 0 | 0 | 2330075.2278 | 0 | 0 | 0 | 0 | 0 | 0 | 0 | 0 | 0 | 0 | -189229.3653 | 0 | 0 | 0 | 0 | 0 | 0 | 0 | 0 | 0 | 258897.2475
2016-03-30 02:00 | 681.0309 | 81514.0902 | 0 | 0 | 0 | 0 | 411229 | 0 | 0 | 0 | 0 | 0 | 0 | 0 | 0 | 0 | 643167.7441 | 10341084.7429 | 2826521.0457 | 0 | 0 | 2071177.9802 | 0 | 0 | 0 | 0 | 0 | 0 | 0 | 0 | 0 | 0 | -189229.3653 | 0 | 0 | 0 | 0 | 0 | 0 | 0 | 0 | 0 | 258897.2475
2016-03-30 03:00 | 318.2489 | 62590.8721 | 0 | 0 | 0 | 0 | 391943 | 0 | 0 | 0 | 0 | 0 | 0 | 0 | 0 | 0 | 474753.609 | 10341084.7429 | 2826521.0457 | 0 | 0 | 1812280.7327 | 0 | 0 | 0 | 0 | 0 | 0 | 0 | 0 | 0 | 0 | -189229.3653 | 0 | 0 | 0 | 0 | 0 | 0 | 0 | 0 | 0 | 258897.2475
2016-03-30 04:00 | 11.9996 | 202795.2325 | 0 | 0 | 0 | 0 | 373299 | 0 | 0 | 0 | 0 | 0 | 0 | 0 | 0 | 0 | 306339.4739 | 10356074.8208 | 2826521.0457 | 0 | 0 | 1812280.7327 | 0 | 0 | 0 | 0 | 0 | 0 | 0 | 0 | 0 | 0 | -189229.3653 | 18737.5974 | 0 | 0 | 0 | 0 | 0 | 0 | 0 | 0 | 0
2016-03-30 05:00 | 0 | 29869.1211 | 0 | 0 | 0 | 0 | 358903 | 0 | 0 | 0 | 0 | 0 | 0 | 0 | 0 | 0 | 137925.3389 | 10356074.8208 | 2826521.0457 | 0 | 0 | 1553383.4852 | 0 | 0 | 0 | 0 | 0 | 0 | 0 | 0 | 0 | 0 | -189229.3653 | 0 | 0 | 0 | 0 | 0 | 0 | 0 | 0 | 0 | 258897.2475
2016-03-30 06:00 | 0 | 0 | 0 | 0 | 0 | 0 | 348692 | 0 | 0 | 0 | 0 | 0 | 0 | 0 | 0 | 0 | 33367.2632 | 10356074.8208 | 2613947.7842 | 0 | 0 | 1294486.2376 | 0 | 0 | 0 | 0 | 0 | 0 | 0 | 0 | 0 | 0 | -117480.9839 | 0 | 0 | 0 | 212573.2615 | 0 | 0 | 0 | 0 | 0 | 258897.2475
2016-03-30 07:00 | 0 | 393409.8516 | 0 | 0 | 0 | 0 | 343985 | 0 | 0 | 0 | 0 | 0 | 0 | 0 | 0 | 0 | 201781.3983 | 10356074.8208 | 2613947.7842 | 0 | 0 | 1035588.9901 | 0 | 0 | 0 | 0 | 0 | 0 | 0 | 0 | 0 | 0 | 189229.3653 | 0 | 0 | 0 | 0 | 0 | 0 | 0 | 0 | 0 | 258897.2475
2016-03-30 08:00 | 0 | 156094.6347 | 0 | 0 | 0 | 0 | 345324 | 0 | 0 | 0 | 0 | 0 | 0 | 0 | 0 | 0 | 33367.2632 | 10356074.8208 | 2613947.7842 | 0 | 0 | 1035588.9901 | 0 | 0 | 0 | 0 | 0 | 0 | 0 | 0 | 0 | 0 | -189229.3653 | 0 | 0 | 0 | 0 | 0 | 0 | 0 | 0 | 0 | 0
2016-03-30 09:00 | 0 | 423124.449 | 0 | 0 | 0 | 0 | 354962 | 0 | 0 | 0 | 0 | 0 | 0 | 0 | 0 | 0 | 201781.3983 | 10371064.8987 | 2613947.7842 | 0 | 0 | 776691.7426 | 0 | 0 | 0 | 0 | 0 | 0 | 0 | 0 | 0 | 0 | 189229.3653 | 18737.5974 | 0 | 0 | 0 | 0 | 0 | 0 | 0 | 0 | 258897.2475
2016-03-30 10:00 | 0 | 0 | 0 | 0 | 0 | 0 | 382679 | 0 | 0 | 0 | 0 | 0 | 0 | 0 | 0 | 0 | 33367.2632 | 10371064.8987 | 2489191.6887 | 0 | 0 | 517794.4951 | 0 | 0 | 0 | 0 | 0 | 0 | 0 | 0 | 0 | 0 | -189229.3653 | 0 | 0 | 0 | 124756.0955 | 0 | 0 | 0 | 0 | 0 | 258897.2475
2016-03-30 11:00 | 0 | 421306.5446 | 0 | 0 | 0 | 0 | 409373 | 0 | 0 | 0 | 0 | 0 | 0 | 0 | 0 | 0 | 168414.1351 | 10371064.8987 | 2489191.6887 | 0 | 0 | 258897.2475 | 0 | 0 | 0 | 0 | 0 | 0 | 0 | 0 | 0 | 0 | 151738.0583 | 0 | 0 | 0 | 0 | 0 | 0 | 0 | 0 | 0 | 258897.2475
2016-03-30 12:00 | 293.0222 | 139051.1101 | 0 | 0 | 0 | 0 | 419980 | 0 | 0 | 0 | 0 | 0 | 0 | 0 | 0 | 0 | 0 | 10371064.8987 | 2276618.4272 | 0 | 0 | 258897.2475 | 0 | 0 | 0 | 0 | 0 | 0 | 0 | 0 | 0 | 0 | -189229.3653 | 0 | 0 | 0 | 212573.2615 | 0 | 0 | 0 | 0 | 0 | 0
2016-03-30 13:00 | 125028.0932 | 158563.3931 | 0 | 0 | 0 | 0 | 423396 | 0 | 0 | 0 | 0 | 0 | 0 | 0 | 0 | 0 | 0 | 10371064.8987 | 2276618.4272 | 0 | 0 | 0 | 0 | 0 | 0 | 0 | 0 | 0 | 0 | 0 | 0 | 0 | 0 | 0 | 0 | 0 | 0 | 0 | 0 | 0 | 0 | 0 | 258897.2475
2016-03-30 14:00 | 508972.0125 | 0 | 0 | 0 | 0 | 0 | 425989 | 0 | 0 | 0 | 0 | 0 | 0 | 0 | 0 | 0 | 0 | 10386054.9766 | 2276618.4272 | 0 | 0 | 63602.9609 | 0 | 0 | 0 | 0 | 0 | 0 | 0 | 0 | 0 | 0 | 0 | 18737.5974 | 0 | 0 | 0 | 0 | 0 | 0 | 0 | 64245.4151 | 0
2016-03-30 15:00 | 798058.4152 | 0 | 0 | 0 | 0 | 0 | 425878 | 0 | 0 | 0 | 0 | 0 | 0 | 0 | 0 | 0 | 0 | 10401045.0546 | 2358693.7295 | 0 | 0 | 331436.0483 | 0 | 0 | 0 | 0 | 0 | 0 | 0 | 0 | 0 | 0 | 0 | 18737.5974 | 0 | 82904.3457 | 0 | 0 | 0 | 0 | 0 | 270538.4721 | 0
2016-03-30 16:00 | 795821.4152 | 0 | 0 | 0 | 0 | 0 | 423641 | 0 | 0 | 0 | 0 | 0 | 0 | 0 | 0 | 0 | 0 | 10416035.1325 | 2440769.0317 | 0 | 0 | 599269.1357 | 0 | 0 | 0 | 0 | 0 | 0 | 0 | 0 | 0 | 0 | 0 | 18737.5974 | 0 | 82904.3457 | 0 | 0 | 0 | 0 | 0 | 270538.4721 | 0
2016-03-30 17:00 | 939133.1123 | 0 | 0 | 0 | 0 | 0 | 422023 | 0 | 0 | 0 | 0 | 0 | 0 | 0 | 0 | 0 | 128987.4304 | 10431025.2104 | 2522844.334 | 0 | 0 | 867102.2231 | 0 | 0 | 0 | 0 | 0 | 0 | 0 | 0 | 0 | 0 | 144929.6971 | 18737.5974 | 0 | 82904.3457 | 0 | 0 | 0 | 0 | 0 | 270538.4721 | 0
2016-03-30 18:00 | 981204.7805 | 0 | 0 | 0 | 0 | 0 | 419795 | 0 | 0 | 0 | 0 | 0 | 0 | 0 | 0 | 0 | 297401.5655 | 10446015.2883 | 2604919.6362 | 0 | 0 | 1134935.3105 | 0 | 0 | 0 | 0 | 0 | 0 | 0 | 0 | 0 | 0 | 189229.3653 | 18737.5974 | 0 | 82904.3457 | 0 | 0 | 0 | 0 | 0 | 270538.4721 | 0
2016-03-30 19:00 | 981505.7805 | 0 | 0 | 0 | 0 | 0 | 420096 | 0 | 0 | 0 | 0 | 0 | 0 | 0 | 0 | 0 | 465815.7005 | 10461005.3662 | 2686994.9385 | 0 | 0 | 1402768.3978 | 0 | 0 | 0 | 0 | 0 | 0 | 0 | 0 | 0 | 0 | 189229.3653 | 18737.5974 | 0 | 82904.3457 | 0 | 0 | 0 | 0 | 0 | 270538.4721 | 0
2016-03-30 20:00 | 980771.7805 | 0 | 0 | 0 | 0 | 0 | 419362 | 0 | 0 | 0 | 0 | 0 | 0 | 0 | 0 | 0 | 634229.8356 | 10475995.4441 | 2769070.2407 | 0 | 0 | 1670601.4852 | 0 | 0 | 0 | 0 | 0 | 0 | 0 | 0 | 0 | 0 | 189229.3653 | 18737.5974 | 0 | 82904.3457 | 0 | 0 | 0 | 0 | 0 | 270538.4721 | 0
2016-03-30 21:00 | 981639.7805 | 0 | 0 | 0 | 0 | 0 | 420230 | 0 | 0 | 0 | 0 | 0 | 0 | 0 | 0 | 0 | 802643.9707 | 10490985.5221 | 2851145.543 | 0 | 0 | 1938434.5726 | 0 | 0 | 0 | 0 | 0 | 0 | 0 | 0 | 0 | 0 | 189229.3653 | 18737.5974 | 0 | 82904.3457 | 0 | 0 | 0 | 0 | 0 | 270538.4721 | 0
2016-03-30 22:00 | 982540.7805 | 0 | 0 | 0 | 0 | 0 | 421131 | 0 | 0 | 0 | 0 | 0 | 0 | 0 | 0 | 0 | 971058.1058 | 10505975.6 | 2933220.8453 | 0 | 0 | 2206267.66 | 0 | 0 | 0 | 0 | 0 | 0 | 0 | 0 | 0 | 0 | 189229.3653 | 18737.5974 | 0 | 82904.3457 | 0 | 0 | 0 | 0 | 0 | 270538.4721 | 0
2016-03-30 23:00 | 825659.8009 | 0 | 0 | 0 | 0 | 0 | 425611 | 0 | 0 | 0 | 0 | 0 | 0 | 0 | 0 | 0 | 995860.9691 | 10520965.6779 | 3015296.1475 | 0 | 0 | 2474100.7474 | 0 | 0 | 0 | 0 | 0 | 0 | 0 | 0 | 0 | 0 | 27868.3857 | 18737.5974 | 0 | 82904.3457 | 0 | 0 | 0 | 0 | 0 | 270538.4721 | 0
2016-03-31 | 321960.5323 | 0 | 0 | 0 | 0 | 0 | 434380 | 0 | 0 | 0 | 0 | 0 | 0 | 0 | 0 | 0 | 948349.8458 | 10535955.7558 | 3015296.1475 | 0 | 0 | 2330075.2278 | 0 | 0 | 0 | 0 | 0 | 0 | 0 | 0 | 0 | 0 | -53383.2845 | 18737.5974 | 0 | 0 | 0 | 0 | 0 | 0 | 0 | 0 | 144025.5196
2016-03-31 01:00 | 10176.9147 | 90245.2064 | 0 | 0 | 0 | 0 | 429456 | 0 | 0 | 0 | 0 | 0 | 0 | 0 | 0 | 0 | 779935.7107 | 10535955.7558 | 3015296.1475 | 0 | 0 | 2071177.9802 | 0 | 0 | 0 | 0 | 0 | 0 | 0 | 0 | 0 | 0 | -189229.3653 | 0 | 0 | 0 | 0 | 0 | 0 | 0 | 0 | 0 | 258897.2475
2016-03-31 02:00 | 618.3604 | 131057.7719 | 0 | 0 | 0 | 0 | 412312 | 0 | 0 | 0 | 0 | 0 | 0 | 0 | 0 | 0 | 611521.5757 | 10535955.7558 | 2802722.886 | 0 | 0 | 2071177.9802 | 0 | 0 | 0 | 0 | 0 | 0 | 0 | 0 | 0 | 0 | -189229.3653 | 0 | 0 | 0 | 212573.2615 | 0 | 0 | 0 | 0 | 0 | 0
2016-03-31 03:00 | 343.6303 | 202489.0044 | 0 | 0 | 0 | 0 | 392062 | 0 | 0 | 0 | 0 | 0 | 0 | 0 | 0 | 0 | 443107.4406 | 10535955.7558 | 2802722.886 | 0 | 0 | 2071177.9802 | 0 | 0 | 0 | 0 | 0 | 0 | 0 | 0 | 0 | 0 | -189229.3653 | 0 | 0 | 0 | 0 | 0 | 0 | 0 | 0 | 0 | 0
2016-03-31 04:00 | 11.4261 | 41562.695 | 0 | 0 | 0 | 0 | 370608 | 0 | 0 | 0 | 0 | 0 | 0 | 0 | 0 | 0 | 274693.3055 | 10535955.7558 | 2802722.886 | 0 | 0 | 1812280.7327 | 0 | 0 | 0 | 0 | 0 | 0 | 0 | 0 | 0 | 0 | -189229.3653 | 0 | 0 | 0 | 0 | 0 | 0 | 0 | 0 | 0 | 258897.2475
2016-03-31 05:00 | 0 | 246254.014 | 0 | 0 | 0 | 0 | 354013 | 0 | 0 | 0 | 0 | 0 | 0 | 0 | 0 | 0 | 286537.3634 | 10550945.8337 | 2802722.886 | 0 | 0 | 1553383.4852 | 0 | 0 | 0 | 0 | 0 | 0 | 0 | 0 | 0 | 0 | 13307.9303 | 18737.5974 | 0 | 0 | 0 | 0 | 0 | 0 | 0 | 0 | 258897.2475
2016-03-31 06:00 | 0 | 0 | 0 | 0 | 0 | 0 | 341985 | 0 | 0 | 0 | 0 | 0 | 0 | 0 | 0 | 0 | 118123.2284 | 10550945.8337 | 2772603.9998 | 0 | 0 | 1294486.2376 | 0 | 0 | 0 | 0 | 0 | 0 | 0 | 0 | 0 | 0 | -189229.3653 | 0 | 0 | 0 | 30118.8862 | 0 | 0 | 0 | 0 | 0 | 258897.2475
2016-03-31 07:00 | 0 | 479360.3632 | 0 | 0 | 0 | 0 | 334931 | 0 | 0 | 0 | 0 | 0 | 0 | 0 | 0 | 0 | 246665.3616 | 10550945.8337 | 2772603.9998 | 0 | 0 | 1294486.2376 | 0 | 0 | 0 | 0 | 0 | 0 | 0 | 0 | 0 | 0 | 144429.3632 | 0 | 0 | 0 | 0 | 0 | 0 | 0 | 0 | 0 | 0
2016-03-31 08:00 | 0 | 0 | 0 | 0 | 0 | 0 | 334585 | 0 | 0 | 0 | 0 | 0 | 0 | 0 | 0 | 0 | 78251.2265 | 10550945.8337 | 2759694.4159 | 0 | 0 | 1035588.9901 | 0 | 0 | 0 | 0 | 0 | 0 | 0 | 0 | 0 | 0 | -189229.3653 | 0 | 0 | 0 | 12909.5839 | 0 | 0 | 0 | 0 | 0 | 258897.2475
2016-03-31 09:00 | 0 | 392559.8516 | 0 | 0 | 0 | 0 | 343135 | 0 | 0 | 0 | 0 | 0 | 0 | 0 | 0 | 0 | 246665.3616 | 10550945.8337 | 2759694.4159 | 0 | 0 | 776691.7426 | 0 | 0 | 0 | 0 | 0 | 0 | 0 | 0 | 0 | 0 | 189229.3653 | 0 | 0 | 0 | 0 | 0 | 0 | 0 | 0 | 0 | 258897.2475
2016-03-31 10:00 | 0 | 0 | 0 | 0 | 0 | 0 | 366257 | 0 | 0 | 0 | 0 | 0 | 0 | 0 | 0 | 0 | 78251.2265 | 10565935.9116 | 2629553.2101 | 0 | 0 | 517794.4951 | 0 | 0 | 0 | 0 | 0 | 0 | 0 | 0 | 0 | 0 | -189229.3653 | 18737.5974 | 0 | 0 | 130141.2058 | 0 | 0 | 0 | 0 | 0 | 258897.2475
2016-03-31 11:00 | 0 | 493556.6388 | 0 | 0 | 0 | 0 | 392250 | 0 | 0 | 0 | 0 | 0 | 0 | 0 | 0 | 0 | 168414.1351 | 10565935.9116 | 2629553.2101 | 0 | 0 | 517794.4951 | 0 | 0 | 0 | 0 | 0 | 0 | 0 | 0 | 0 | 0 | 101306.6388 | 0 | 0 | 0 | 0 | 0 | 0 | 0 | 0 | 0 | 0
2016-03-31 12:00 | 732.3753 | 76168.7457 | 0 | 0 | 0 | 0 | 405935 | 0 | 0 | 0 | 0 | 0 | 0 | 0 | 0 | 0 | 0 | 10565935.9116 | 2629553.2101 | 0 | 0 | 258897.2475 | 0 | 0 | 0 | 0 | 0 | 0 | 0 | 0 | 0 | 0 | -189229.3653 | 0 | 0 | 0 | 0 | 0 | 0 | 0 | 0 | 0 | 258897.2475
2016-03-31 13:00 | 154344.8861 | 120947.6002 | 0 | 0 | 0 | 0 | 415097 | 0 | 0 | 0 | 0 | 0 | 0 | 0 | 0 | 0 | 0 | 10565935.9116 | 2629553.2101 | 0 | 0 | 0 | 0 | 0 | 0 | 0 | 0 | 0 | 0 | 0 | 0 | 0 | 0 | 0 | 0 | 0 | 0 | 0 | 0 | 0 | 0 | 0 | 258897.2475
2016-03-31 14:00 | 574121.0378 | 0 | 0 | 0 | 0 | 0 | 424306 | 0 | 0 | 0 | 0 | 0 | 0 | 0 | 0 | 0 | 0 | 10580925.9895 | 2629553.2101 | 0 | 0 | 129766.666 | 0 | 0 | 0 | 0 | 0 | 0 | 0 | 0 | 0 | 0 | 0 | 18737.5974 | 0 | 0 | 0 | 0 | 0 | 0 | 0 | 131077.4404 | 0
2016-03-31 15:00 | 801357.4152 | 0 | 0 | 0 | 0 | 0 | 429177 | 0 | 0 | 0 | 0 | 0 | 0 | 0 | 0 | 0 | 0 | 10595916.0675 | 2711628.5124 | 0 | 0 | 397599.7534 | 0 | 0 | 0 | 0 | 0 | 0 | 0 | 0 | 0 | 0 | 0 | 18737.5974 | 0 | 82904.3457 | 0 | 0 | 0 | 0 | 0 | 270538.4721 | 0
2016-03-31 16:00 | 802858.4152 | 0 | 0 | 0 | 0 | 0 | 430678 | 0 | 0 | 0 | 0 | 0 | 0 | 0 | 0 | 0 | 0 | 10610906.1454 | 2793703.8146 | 0 | 0 | 665432.8407 | 0 | 0 | 0 | 0 | 0 | 0 | 0 | 0 | 0 | 0 | 0 | 18737.5974 | 0 | 82904.3457 | 0 | 0 | 0 | 0 | 0 | 270538.4721 | 0
2016-03-31 17:00 | 974830.9239 | 0 | 0 | 0 | 0 | 0 | 432261 | 0 | 0 | 0 | 0 | 0 | 0 | 0 | 0 | 0 | 151646.6628 | 10625896.2233 | 2875779.1169 | 0 | 0 | 933265.9281 | 0 | 0 | 0 | 0 | 0 | 0 | 0 | 0 | 0 | 0 | 170389.5087 | 18737.5974 | 0 | 82904.3457 | 0 | 0 | 0 | 0 | 0 | 270538.4721 | 0
2016-03-31 18:00 | 994922.7805 | 0 | 0 | 0 | 0 | 0 | 433513 | 0 | 0 | 0 | 0 | 0 | 0 | 0 | 0 | 0 | 320060.7978 | 10640886.3012 | 2957854.4192 | 0 | 0 | 1201099.0155 | 0 | 0 | 0 | 0 | 0 | 0 | 0 | 0 | 0 | 0 | 189229.3653 | 18737.5974 | 0 | 82904.3457 | 0 | 0 | 0 | 0 | 0 | 270538.4721 | 0
2016-03-31 19:00 | 994428.7805 | 0 | 0 | 0 | 0 | 0 | 433019 | 0 | 0 | 0 | 0 | 0 | 0 | 0 | 0 | 0 | 488474.9329 | 10655876.3791 | 3039929.7214 | 0 | 0 | 1468932.1029 | 0 | 0 | 0 | 0 | 0 | 0 | 0 | 0 | 0 | 0 | 189229.3653 | 18737.5974 | 0 | 82904.3457 | 0 | 0 | 0 | 0 | 0 | 270538.4721 | 0
2016-03-31 20:00 | 995356.7805 | 0 | 0 | 0 | 0 | 0 | 433947 | 0 | 0 | 0 | 0 | 0 | 0 | 0 | 0 | 0 | 656889.068 | 10670866.457 | 3122005.0237 | 0 | 0 | 1736765.1903 | 0 | 0 | 0 | 0 | 0 | 0 | 0 | 0 | 0 | 0 | 189229.3653 | 18737.5974 | 0 | 82904.3457 | 0 | 0 | 0 | 0 | 0 | 270538.4721 | 0
2016-03-31 21:00 | 996982.7805 | 0 | 0 | 0 | 0 | 0 | 435573 | 0 | 0 | 0 | 0 | 0 | 0 | 0 | 0 | 0 | 825303.2031 | 10685856.535 | 3204080.3259 | 0 | 0 | 2004598.2776 | 0 | 0 | 0 | 0 | 0 | 0 | 0 | 0 | 0 | 0 | 189229.3653 | 18737.5974 | 0 | 82904.3457 | 0 | 0 | 0 | 0 | 0 | 270538.4721 | 0
2016-03-31 22:00 | 995746.7805 | 0 | 0 | 0 | 0 | 0 | 434337 | 0 | 0 | 0 | 0 | 0 | 0 | 0 | 0 | 0 | 993717.3381 | 10700846.6129 | 3286155.6282 | 0 | 0 | 2272431.365 | 0 | 0 | 0 | 0 | 0 | 0 | 0 | 0 | 0 | 0 | 189229.3653 | 18737.5974 | 0 | 82904.3457 | 0 | 0 | 0 | 0 | 0 | 270538.4721 | 0
2016-03-31 23:00 | 810014.9893 | 0 | 0 | 0 | 0 | 0 | 435426 | 0 | 0 | 0 | 0 | 0 | 0 | 0 | 0 | 0 | 995860.9691 | 10715836.6908 | 3368230.9304 | 0 | 0 | 2540264.4524 | 0 | 0 | 0 | 0 | 0 | 0 | 0 | 0 | 0 | 0 | 2408.5741 | 18737.5974 | 0 | 82904.3457 | 0 | 0 | 0 | 0 | 0 | 270538.4721 | 0
2016-04-01 | 319860.8031 | 0 | 0 | 0 | 0 | 0 | 439296 | 0 | 0 | 0 | 0 | 0 | 0 | 0 | 0 | 0 | 889563.6438 | 10715836.6908 | 3368230.9304 | 0 | 0 | 2540264.4524 | 0 | 0 | 0 | 0 | 0 | 0 | 0 | 0 | 0 | 0 | -119435.1969 | 0 | 0 | 0 | 0 | 0 | 0 | 0 | 0 | 0 | 0
2016-04-01 01:00 | 10512.5363 | 113781.1822 | 0 | 0 | 0 | 0 | 434590 | 0 | 0 | 0 | 0 | 0 | 0 | 0 | 0 | 0 | 721149.5087 | 10730826.7687 | 3368230.9304 | 0 | 0 | 2281367.2049 | 0 | 0 | 0 | 0 | 0 | 0 | 0 | 0 | 0 | 0 | -189229.3653 | 18737.5974 | 0 | 0 | 0 | 0 | 0 | 0 | 0 | 0 | 258897.2475
2016-04-01 02:00 | 693.5804 | 87492.5406 | 0 | 0 | 0 | 0 | 417220 | 0 | 0 | 0 | 0 | 0 | 0 | 0 | 0 | 0 | 552735.3736 | 10730826.7687 | 3368230.9304 | 0 | 0 | 2022469.9574 | 0 | 0 | 0 | 0 | 0 | 0 | 0 | 0 | 0 | 0 | -189229.3653 | 0 | 0 | 0 | 0 | 0 | 0 | 0 | 0 | 0 | 258897.2475
2016-04-01 03:00 | 315.4692 | 67011.6518 | 0 | 0 | 0 | 0 | 396361 | 0 | 0 | 0 | 0 | 0 | 0 | 0 | 0 | 0 | 384321.2386 | 10730826.7687 | 3368230.9304 | 0 | 0 | 1763572.7098 | 0 | 0 | 0 | 0 | 0 | 0 | 0 | 0 | 0 | 0 | -189229.3653 | 0 | 0 | 0 | 0 | 0 | 0 | 0 | 0 | 0 | 258897.2475
2016-04-01 04:00 | 12.4178 | 402084.5012 | 0 | 0 | 0 | 0 | 373765 | 0 | 0 | 0 | 0 | 0 | 0 | 0 | 0 | 0 | 490888.4337 | 10730826.7687 | 3155657.6689 | 0 | 0 | 1763572.7098 | 0 | 0 | 0 | 0 | 0 | 0 | 0 | 0 | 0 | 0 | 119738.4215 | 0 | 0 | 0 | 212573.2615 | 0 | 0 | 0 | 0 | 0 | 0
2016-04-01 05:00 | 0 | 400799.2432 | 0 | 0 | 0 | 0 | 355606 | 0 | 0 | 0 | 0 | 0 | 0 | 0 | 0 | 0 | 514433.9585 | 10745816.8466 | 3155657.6689 | 0 | 0 | 1763572.7098 | 0 | 0 | 0 | 0 | 0 | 0 | 0 | 0 | 0 | 0 | 26455.6458 | 18737.5974 | 0 | 0 | 0 | 0 | 0 | 0 | 0 | 0 | 0
2016-04-01 06:00 | 0 | 0 | 0 | 0 | 0 | 0 | 342598 | 0 | 0 | 0 | 0 | 0 | 0 | 0 | 0 | 0 | 346019.8234 | 10760806.9245 | 3080537.3934 | 0 | 0 | 1504675.4623 | 0 | 0 | 0 | 0 | 0 | 0 | 0 | 0 | 0 | 0 | -189229.3653 | 18737.5974 | 0 | 0 | 75120.2755 | 0 | 0 | 0 | 0 | 0 | 258897.2475
2016-04-01 07:00 | 0 | 233460.3917 | 0 | 0 | 0 | 0 | 334101 | 0 | 0 | 0 | 0 | 0 | 0 | 0 | 0 | 0 | 380875.6991 | 10760806.9245 | 3080537.3934 | 0 | 0 | 1245778.2148 | 0 | 0 | 0 | 0 | 0 | 0 | 0 | 0 | 0 | 0 | 39163.9053 | 0 | 0 | 0 | 0 | 0 | 0 | 0 | 0 | 0 | 258897.2475
2016-04-01 08:00 | 0 | 0 | 0 | 0 | 0 | 0 | 332912 | 0 | 0 | 0 | 0 | 0 | 0 | 0 | 0 | 0 | 212461.564 | 10760806.9245 | 2867964.1319 | 0 | 0 | 1148970.5623 | 0 | 0 | 0 | 0 | 0 | 0 | 0 | 0 | 0 | 0 | -189229.3653 | 0 | 0 | 0 | 212573.2615 | 0 | 0 | 0 | 0 | 0 | 96807.6524
2016-04-01 09:00 | 0 | 399863.3726 | 0 | 0 | 0 | 0 | 340789 | 0 | 0 | 0 | 0 | 0 | 0 | 0 | 0 | 0 | 265037.7556 | 10760806.9245 | 2867964.1319 | 0 | 0 | 1148970.5623 | 0 | 0 | 0 | 0 | 0 | 0 | 0 | 0 | 0 | 0 | 59074.3726 | 0 | 0 | 0 | 0 | 0 | 0 | 0 | 0 | 0 | 0
2016-04-01 10:00 | 0 | 0 | 0 | 0 | 0 | 0 | 363022 | 0 | 0 | 0 | 0 | 0 | 0 | 0 | 0 | 0 | 96623.6205 | 10760806.9245 | 2788921.9899 | 0 | 0 | 890073.3148 | 0 | 0 | 0 | 0 | 0 | 0 | 0 | 0 | 0 | 0 | -189229.3653 | 0 | 0 | 0 | 79042.142 | 0 | 0 | 0 | 0 | 0 | 258897.2475
2016-04-01 11:00 | 0 | 349115.5832 | 0 | 0 | 0 | 0 | 389519 | 0 | 0 | 0 | 0 | 0 | 0 | 0 | 0 | 0 | 168414.1351 | 10775797.0024 | 2788921.9899 | 0 | 0 | 631176.0673 | 0 | 0 | 0 | 0 | 0 | 0 | 0 | 0 | 0 | 0 | 80663.4995 | 18737.5974 | 0 | 0 | 0 | 0 | 0 | 0 | 0 | 0 | 258897.2475
2016-04-01 12:00 | 531.881 | 0 | 0 | 0 | 0 | 0 | 404981 | 0 | 0 | 0 | 0 | 0 | 0 | 0 | 0 | 0 | 0 | 10775797.0024 | 2613537.7106 | 0 | 0 | 372278.8198 | 0 | 0 | 0 | 0 | 0 | 0 | 0 | 0 | 0 | 0 | -189229.3653 | 0 | 0 | 0 | 175384.2793 | 0 | 0 | 0 | 0 | 0 | 258897.2475
2016-04-01 13:00 | 140415.1762 | 275793.8238 | 0 | 0 | 0 | 0 | 416209 | 0 | 0 | 0 | 0 | 0 | 0 | 0 | 0 | 0 | 0 | 10775797.0024 | 2613537.7106 | 0 | 0 | 372278.8198 | 0 | 0 | 0 | 0 | 0 | 0 | 0 | 0 | 0 | 0 | 0 | 0 | 0 | 0 | 0 | 0 | 0 | 0 | 0 | 0 | 0
2016-04-01 14:00 | 584220.2678 | 0 | 0 | 0 | 0 | 0 | 425683 | 0 | 0 | 0 | 0 | 0 | 0 | 0 | 0 | 0 | 0 | 10790787.0804 | 2613537.7106 | 0 | 0 | 510680.4935 | 0 | 0 | 0 | 0 | 0 | 0 | 0 | 0 | 0 | 0 | 0 | 18737.5974 | 0 | 0 | 0 | 0 | 0 | 0 | 0 | 139799.6704 | 0
2016-04-01 15:00 | 802319.4152 | 0 | 0 | 0 | 0 | 0 | 430139 | 0 | 0 | 0 | 0 | 0 | 0 | 0 | 0 | 0 | 0 | 10805777.1583 | 2695613.0129 | 0 | 0 | 778513.5808 | 0 | 0 | 0 | 0 | 0 | 0 | 0 | 0 | 0 | 0 | 0 | 18737.5974 | 0 | 82904.3457 | 0 | 0 | 0 | 0 | 0 | 270538.4721 | 0
2016-04-01 16:00 | 802633.4152 | 0 | 0 | 0 | 0 | 0 | 430453 | 0 | 0 | 0 | 0 | 0 | 0 | 0 | 0 | 0 | 0 | 10820767.2362 | 2777688.3151 | 0 | 0 | 1046346.6682 | 0 | 0 | 0 | 0 | 0 | 0 | 0 | 0 | 0 | 0 | 0 | 18737.5974 | 0 | 82904.3457 | 0 | 0 | 0 | 0 | 0 | 270538.4721 | 0
2016-04-01 17:00 | 948731.5333 | 0 | 0 | 0 | 0 | 0 | 429766 | 0 | 0 | 0 | 0 | 0 | 0 | 0 | 0 | 0 | 130638.7551 | 10835757.3141 | 2859763.6174 | 0 | 0 | 1314179.7556 | 0 | 0 | 0 | 0 | 0 | 0 | 0 | 0 | 0 | 0 | 146785.1181 | 18737.5974 | 0 | 82904.3457 | 0 | 0 | 0 | 0 | 0 | 270538.4721 | 0
2016-04-01 18:00 | 988959.7805 | 0 | 0 | 0 | 0 | 0 | 427550 | 0 | 0 | 0 | 0 | 0 | 0 | 0 | 0 | 0 | 299052.8902 | 10850747.392 | 2941838.9196 | 0 | 0 | 1582012.843 | 0 | 0 | 0 | 0 | 0 | 0 | 0 | 0 | 0 | 0 | 189229.3653 | 18737.5974 | 0 | 82904.3457 | 0 | 0 | 0 | 0 | 0 | 270538.4721 | 0
2016-04-01 19:00 | 985982.7805 | 0 | 0 | 0 | 0 | 0 | 424573 | 0 | 0 | 0 | 0 | 0 | 0 | 0 | 0 | 0 | 467467.0253 | 10865737.4699 | 3023914.2219 | 0 | 0 | 1849845.9304 | 0 | 0 | 0 | 0 | 0 | 0 | 0 | 0 | 0 | 0 | 189229.3653 | 18737.5974 | 0 | 82904.3457 | 0 | 0 | 0 | 0 | 0 | 270538.4721 | 0
2016-04-01 20:00 | 983216.7805 | 0 | 0 | 0 | 0 | 0 | 421807 | 0 | 0 | 0 | 0 | 0 | 0 | 0 | 0 | 0 | 635881.1604 | 10880727.5479 | 3105989.5241 | 0 | 0 | 2117679.0177 | 0 | 0 | 0 | 0 | 0 | 0 | 0 | 0 | 0 | 0 | 189229.3653 | 18737.5974 | 0 | 82904.3457 | 0 | 0 | 0 | 0 | 0 | 270538.4721 | 0
2016-04-01 21:00 | 980749.7805 | 0 | 0 | 0 | 0 | 0 | 419340 | 0 | 0 | 0 | 0 | 0 | 0 | 0 | 0 | 0 | 804295.2954 | 10895717.6258 | 3188064.8264 | 0 | 0 | 2385512.1051 | 0 | 0 | 0 | 0 | 0 | 0 | 0 | 0 | 0 | 0 | 189229.3653 | 18737.5974 | 0 | 82904.3457 | 0 | 0 | 0 | 0 | 0 | 270538.4721 | 0
2016-04-01 22:00 | 977033.7805 | 0 | 0 | 0 | 0 | 0 | 415624 | 0 | 0 | 0 | 0 | 0 | 0 | 0 | 0 | 0 | 972709.4305 | 10910707.7037 | 3270140.1286 | 0 | 0 | 2653345.1925 | 0 | 0 | 0 | 0 | 0 | 0 | 0 | 0 | 0 | 0 | 189229.3653 | 18737.5974 | 0 | 82904.3457 | 0 | 0 | 0 | 0 | 0 | 270538.4721 | 0
2016-04-01 23:00 | 812804.3799 | 0 | 0 | 0 | 0 | 0 | 414611 | 0 | 0 | 0 | 0 | 0 | 0 | 0 | 0 | 0 | 995860.9691 | 10925697.7816 | 3352215.4309 | 0 | 0 | 2921178.2799 | 0 | 0 | 0 | 0 | 0 | 0 | 0 | 0 | 0 | 0 | 26012.9647 | 18737.5974 | 0 | 82904.3457 | 0 | 0 | 0 | 0 | 0 | 270538.4721 | 0
2016-04-02 | 325603.4071 | 0 | 0 | 0 | 0 | 0 | 419217 | 0 | 0 | 0 | 0 | 0 | 0 | 0 | 0 | 0 | 971462.5339 | 10925697.7816 | 3352215.4309 | 0 | 0 | 2798586.3896 | 0 | 0 | 0 | 0 | 0 | 0 | 0 | 0 | 0 | 0 | -27413.9721 | 0 | 0 | 0 | 0 | 0 | 0 | 0 | 0 | 0 | 122591.8903
2016-04-02 01:00 | 10905.5238 | 76483.5973 | 0 | 0 | 0 | 0 | 416423 | 0 | 0 | 0 | 0 | 0 | 0 | 0 | 0 | 0 | 803048.3988 | 10925697.7816 | 3352215.4309 | 0 | 0 | 2539689.1421 | 0 | 0 | 0 | 0 | 0 | 0 | 0 | 0 | 0 | 0 | -189229.3653 | 0 | 0 | 0 | 0 | 0 | 0 | 0 | 0 | 0 | 258897.2475
2016-04-02 02:00 | 692.9402 | 93938.7783 | 0 | 0 | 0 | 0 | 404928 | 0 | 0 | 0 | 0 | 0 | 0 | 0 | 0 | 0 | 634634.2637 | 10940687.8595 | 3352215.4309 | 0 | 0 | 2280791.8945 | 0 | 0 | 0 | 0 | 0 | 0 | 0 | 0 | 0 | 0 | -189229.3653 | 18737.5974 | 0 | 0 | 0 | 0 | 0 | 0 | 0 | 0 | 258897.2475
2016-04-02 03:00 | 377.1054 | 0 | 0 | 0 | 0 | 0 | 388010 | 0 | 0 | 0 | 0 | 0 | 0 | 0 | 0 | 0 | 466220.1287 | 10940687.8595 | 3215938.6501 | 0 | 0 | 2021894.647 | 0 | 0 | 0 | 0 | 0 | 0 | 0 | 0 | 0 | 0 | -189229.3653 | 0 | 0 | 0 | 136276.7808 | 0 | 0 | 0 | 0 | 0 | 258897.2475
2016-04-02 04:00 | 12.6914 | 39224.4297 | 0 | 0 | 0 | 0 | 368271 | 0 | 0 | 0 | 0 | 0 | 0 | 0 | 0 | 0 | 297805.9936 | 10940687.8595 | 3215938.6501 | 0 | 0 | 1762997.3995 | 0 | 0 | 0 | 0 | 0 | 0 | 0 | 0 | 0 | 0 | -189229.3653 | 0 | 0 | 0 | 0 | 0 | 0 | 0 | 0 | 0 | 258897.2475
2016-04-02 05:00 | 0 | 72385.1323 | 0 | 0 | 0 | 0 | 353021 | 0 | 0 | 0 | 0 | 0 | 0 | 0 | 0 | 0 | 129391.8585 | 10940687.8595 | 3003365.3887 | 0 | 0 | 1762997.3995 | 0 | 0 | 0 | 0 | 0 | 0 | 0 | 0 | 0 | 0 | -189229.3653 | 0 | 0 | 0 | 212573.2615 | 0 | 0 | 0 | 0 | 0 | 0
2016-04-02 06:00 | 0 | 390474.8516 | 0 | 0 | 0 | 0 | 341050 | 0 | 0 | 0 | 0 | 0 | 0 | 0 | 0 | 0 | 297805.9936 | 10940687.8595 | 3003365.3887 | 0 | 0 | 1504100.152 | 0 | 0 | 0 | 0 | 0 | 0 | 0 | 0 | 0 | 0 | 189229.3653 | 0 | 0 | 0 | 0 | 0 | 0 | 0 | 0 | 0 | 258897.2475
2016-04-02 07:00 | 0 | 0 | 0 | 0 | 0 | 0 | 332783 | 0 | 0 | 0 | 0 | 0 | 0 | 0 | 0 | 0 | 129391.8585 | 10955677.9374 | 2951070.6945 | 0 | 0 | 1245202.9044 | 0 | 0 | 0 | 0 | 0 | 0 | 0 | 0 | 0 | 0 | -189229.3653 | 18737.5974 | 0 | 0 | 52294.6941 | 0 | 0 | 0 | 0 | 0 | 258897.2475
2016-04-02 08:00 | 0 | 379412.8516 | 0 | 0 | 0 | 0 | 329988 | 0 | 0 | 0 | 0 | 0 | 0 | 0 | 0 | 0 | 297805.9936 | 10955677.9374 | 2951070.6945 | 0 | 0 | 986305.6569 | 0 | 0 | 0 | 0 | 0 | 0 | 0 | 0 | 0 | 0 | 189229.3653 | 0 | 0 | 0 | 0 | 0 | 0 | 0 | 0 | 0 | 258897.2475
2016-04-02 09:00 | 0 | 0 | 0 | 0 | 0 | 0 | 333243 | 0 | 0 | 0 | 0 | 0 | 0 | 0 | 0 | 0 | 129391.8585 | 10955677.9374 | 2941282.0409 | 0 | 0 | 727408.4094 | 0 | 0 | 0 | 0 | 0 | 0 | 0 | 0 | 0 | 0 | -189229.3653 | 0 | 0 | 0 | 9788.6537 | 0 | 0 | 0 | 0 | 0 | 258897.2475
2016-04-02 10:00 | 0 | 442694.7363 | 0 | 0 | 0 | 0 | 342208 | 0 | 0 | 0 | 0 | 0 | 0 | 0 | 0 | 0 | 218825.0538 | 10955677.9374 | 2941282.0409 | 0 | 0 | 727408.4094 | 0 | 0 | 0 | 0 | 0 | 0 | 0 | 0 | 0 | 0 | 100486.7363 | 0 | 0 | 0 | 0 | 0 | 0 | 0 | 0 | 0 | 0
2016-04-02 11:00 | 0 | 0 | 0 | 0 | 0 | 0 | 355236 | 0 | 0 | 0 | 0 | 0 | 0 | 0 | 0 | 0 | 50410.9187 | 10970668.0153 | 2836771.0677 | 0 | 0 | 468511.1618 | 0 | 0 | 0 | 0 | 0 | 0 | 0 | 0 | 0 | 0 | -189229.3653 | 18737.5974 | 0 | 0 | 104510.9732 | 0 | 0 | 0 | 0 | 0 | 258897.2475
2016-04-02 12:00 | 1438.2189 | 190812.3831 | 0 | 0 | 0 | 0 | 369959 | 0 | 0 | 0 | 0 | 0 | 0 | 0 | 0 | 0 | 0 | 10985658.0933 | 2836771.0677 | 0 | 0 | 209613.9143 | 0 | 0 | 0 | 0 | 0 | 0 | 0 | 0 | 0 | 0 | -56641.4817 | 18737.5974 | 0 | 0 | 0 | 0 | 0 | 0 | 0 | 0 | 258897.2475
2016-04-02 13:00 | 215033.3025 | 169562.6975 | 0 | 0 | 0 | 0 | 384596 | 0 | 0 | 0 | 0 | 0 | 0 | 0 | 0 | 0 | 0 | 10985658.0933 | 2836771.0677 | 0 | 0 | 209613.9143 | 0 | 0 | 0 | 0 | 0 | 0 | 0 | 0 | 0 | 0 | 0 | 0 | 0 | 0 | 0 | 0 | 0 | 0 | 0 | 0 | 0
2016-04-02 14:00 | 699154.6696 | 0 | 0 | 0 | 0 | 0 | 393724 | 0 | 0 | 0 | 0 | 0 | 0 | 0 | 0 | 0 | 0 | 11000648.1712 | 2852764.1218 | 0 | 0 | 477447.0017 | 0 | 0 | 0 | 0 | 0 | 0 | 0 | 0 | 0 | 0 | 0 | 18737.5974 | 0 | 16154.6001 | 0 | 0 | 0 | 0 | 0 | 270538.4721 | 0
2016-04-02 15:00 | 768934.4152 | 0 | 0 | 0 | 0 | 0 | 396754 | 0 | 0 | 0 | 0 | 0 | 0 | 0 | 0 | 0 | 0 | 11015638.2491 | 2934839.424 | 0 | 0 | 745280.0891 | 0 | 0 | 0 | 0 | 0 | 0 | 0 | 0 | 0 | 0 | 0 | 18737.5974 | 0 | 82904.3457 | 0 | 0 | 0 | 0 | 0 | 270538.4721 | 0
2016-04-02 16:00 | 766181.4152 | 0 | 0 | 0 | 0 | 0 | 394001 | 0 | 0 | 0 | 0 | 0 | 0 | 0 | 0 | 0 | 0 | 11030628.327 | 3016914.7263 | 0 | 0 | 1013113.1765 | 0 | 0 | 0 | 0 | 0 | 0 | 0 | 0 | 0 | 0 | 0 | 18737.5974 | 0 | 82904.3457 | 0 | 0 | 0 | 0 | 0 | 270538.4721 | 0
2016-04-02 17:00 | 848301.351 | 0 | 0 | 0 | 0 | 0 | 389895 | 0 | 0 | 0 | 0 | 0 | 0 | 0 | 0 | 0 | 76741.0829 | 11045618.4049 | 3098990.0285 | 0 | 0 | 1280946.2638 | 0 | 0 | 0 | 0 | 0 | 0 | 0 | 0 | 0 | 0 | 86225.9358 | 18737.5974 | 0 | 82904.3457 | 0 | 0 | 0 | 0 | 0 | 270538.4721 | 0
2016-04-02 18:00 | 946920.7805 | 0 | 0 | 0 | 0 | 0 | 385511 | 0 | 0 | 0 | 0 | 0 | 0 | 0 | 0 | 0 | 245155.218 | 11060608.4828 | 3181065.3308 | 0 | 0 | 1548779.3512 | 0 | 0 | 0 | 0 | 0 | 0 | 0 | 0 | 0 | 0 | 189229.3653 | 18737.5974 | 0 | 82904.3457 | 0 | 0 | 0 | 0 | 0 | 270538.4721 | 0
2016-04-02 19:00 | 943126.7805 | 0 | 0 | 0 | 0 | 0 | 381717 | 0 | 0 | 0 | 0 | 0 | 0 | 0 | 0 | 0 | 413569.353 | 11075598.5608 | 3263140.633 | 0 | 0 | 1816612.4386 | 0 | 0 | 0 | 0 | 0 | 0 | 0 | 0 | 0 | 0 | 189229.3653 | 18737.5974 | 0 | 82904.3457 | 0 | 0 | 0 | 0 | 0 | 270538.4721 | 0
2016-04-02 20:00 | 942336.7805 | 0 | 0 | 0 | 0 | 0 | 380927 | 0 | 0 | 0 | 0 | 0 | 0 | 0 | 0 | 0 | 581983.4881 | 11090588.6387 | 3345215.9353 | 0 | 0 | 2084445.526 | 0 | 0 | 0 | 0 | 0 | 0 | 0 | 0 | 0 | 0 | 189229.3653 | 18737.5974 | 0 | 82904.3457 | 0 | 0 | 0 | 0 | 0 | 270538.4721 | 0
2016-04-02 21:00 | 943411.7805 | 0 | 0 | 0 | 0 | 0 | 382002 | 0 | 0 | 0 | 0 | 0 | 0 | 0 | 0 | 0 | 750397.6232 | 11105578.7166 | 3427291.2375 | 0 | 0 | 2352278.6134 | 0 | 0 | 0 | 0 | 0 | 0 | 0 | 0 | 0 | 0 | 189229.3653 | 18737.5974 | 0 | 82904.3457 | 0 | 0 | 0 | 0 | 0 | 270538.4721 | 0
2016-04-02 22:00 | 945000.7805 | 0 | 0 | 0 | 0 | 0 | 383591 | 0 | 0 | 0 | 0 | 0 | 0 | 0 | 0 | 0 | 918811.7583 | 11120568.7945 | 3509366.5398 | 0 | 0 | 2620111.7007 | 0 | 0 | 0 | 0 | 0 | 0 | 0 | 0 | 0 | 0 | 189229.3653 | 18737.5974 | 0 | 82904.3457 | 0 | 0 | 0 | 0 | 0 | 270538.4721 | 0
2016-04-02 23:00 | 846808.5622 | 0 | 0 | 0 | 0 | 0 | 388056 | 0 | 0 | 0 | 0 | 0 | 0 | 0 | 0 | 0 | 995860.9691 | 11135558.8724 | 3591441.842 | 0 | 0 | 2887944.7881 | 0 | 0 | 0 | 0 | 0 | 0 | 0 | 0 | 0 | 0 | 86572.147 | 18737.5974 | 0 | 82904.3457 | 0 | 0 | 0 | 0 | 0 | 270538.4721 | 0
2016-04-03 | 320248.9196 | 0 | 0 | 0 | 0 | 0 | 397214 | 0 | 0 | 0 | 0 | 0 | 0 | 0 | 0 | 0 | 927362.0475 | 11135558.8724 | 3591441.842 | 0 | 0 | 2887944.7881 | 0 | 0 | 0 | 0 | 0 | 0 | 0 | 0 | 0 | 0 | -76965.0804 | 0 | 0 | 0 | 0 | 0 | 0 | 0 | 0 | 0 | 0
2016-04-03 01:00 | 11233.2465 | 0 | 0 | 0 | 0 | 0 | 399248 | 0 | 0 | 0 | 0 | 0 | 0 | 0 | 0 | 0 | 758947.9124 | 11135558.8724 | 3454277.0173 | 0 | 0 | 2629047.5406 | 0 | 0 | 0 | 0 | 0 | 0 | 0 | 0 | 0 | 0 | -189229.3653 | 0 | 0 | 0 | 137164.8247 | 0 | 0 | 0 | 0 | 0 | 258897.2475
2016-04-03 02:00 | 669.8527 | 202656.8312 | 0 | 0 | 0 | 0 | 390446 | 0 | 0 | 0 | 0 | 0 | 0 | 0 | 0 | 0 | 716837.7383 | 11135558.8724 | 3454277.0173 | 0 | 0 | 2370150.2931 | 0 | 0 | 0 | 0 | 0 | 0 | 0 | 0 | 0 | 0 | -47314.8025 | 0 | 0 | 0 | 0 | 0 | 0 | 0 | 0 | 0 | 258897.2475
2016-04-03 03:00 | 319.4028 | 0 | 0 | 0 | 0 | 0 | 377150 | 0 | 0 | 0 | 0 | 0 | 0 | 0 | 0 | 0 | 548423.6032 | 11135558.8724 | 3343121.8585 | 0 | 0 | 2111253.0455 | 0 | 0 | 0 | 0 | 0 | 0 | 0 | 0 | 0 | 0 | -189229.3653 | 0 | 0 | 0 | 111155.1588 | 0 | 0 | 0 | 0 | 0 | 258897.2475
2016-04-03 04:00 | 12.8301 | 50970.8884 | 0 | 0 | 0 | 0 | 361280 | 0 | 0 | 0 | 0 | 0 | 0 | 0 | 0 | 0 | 380009.4681 | 11150548.9503 | 3343121.8585 | 0 | 0 | 1852355.798 | 0 | 0 | 0 | 0 | 0 | 0 | 0 | 0 | 0 | 0 | -189229.3653 | 18737.5974 | 0 | 0 | 0 | 0 | 0 | 0 | 0 | 0 | 258897.2475
2016-04-03 05:00 | 0 | 0 | 0 | 0 | 0 | 0 | 347844 | 0 | 0 | 0 | 0 | 0 | 0 | 0 | 0 | 0 | 276206.1124 | 11150548.9503 | 3130548.597 | 0 | 0 | 1593458.5505 | 0 | 0 | 0 | 0 | 0 | 0 | 0 | 0 | 0 | 0 | -116632.9839 | 0 | 0 | 0 | 212573.2615 | 0 | 0 | 0 | 0 | 0 | 258897.2475
2016-04-03 06:00 | 0 | 527380.3653 | 0 | 0 | 0 | 0 | 338151 | 0 | 0 | 0 | 0 | 0 | 0 | 0 | 0 | 0 | 444620.2475 | 11150548.9503 | 3130548.597 | 0 | 0 | 1593458.5505 | 0 | 0 | 0 | 0 | 0 | 0 | 0 | 0 | 0 | 0 | 189229.3653 | 0 | 0 | 0 | 0 | 0 | 0 | 0 | 0 | 0 | 0
2016-04-03 07:00 | 0 | 0 | 0 | 0 | 0 | 0 | 332824 | 0 | 0 | 0 | 0 | 0 | 0 | 0 | 0 | 0 | 276206.1124 | 11150548.9503 | 3121734.362 | 0 | 0 | 1334561.303 | 0 | 0 | 0 | 0 | 0 | 0 | 0 | 0 | 0 | 0 | -189229.3653 | 0 | 0 | 0 | 8814.2351 | 0 | 0 | 0 | 0 | 0 | 258897.2475
2016-04-03 08:00 | 0 | 2314.1211 | 0 | 0 | 0 | 0 | 331348 | 0 | 0 | 0 | 0 | 0 | 0 | 0 | 0 | 0 | 107791.9774 | 11150548.9503 | 3121734.362 | 0 | 0 | 1075664.0554 | 0 | 0 | 0 | 0 | 0 | 0 | 0 | 0 | 0 | 0 | -189229.3653 | 0 | 0 | 0 | 0 | 0 | 0 | 0 | 0 | 0 | 258897.2475
2016-04-03 09:00 | 0 | 0 | 0 | 0 | 0 | 0 | 333588 | 0 | 0 | 0 | 0 | 0 | 0 | 0 | 0 | 0 | 0 | 11165539.0282 | 2909161.1005 | 0 | 0 | 816766.8079 | 0 | 0 | 0 | 0 | 0 | 0 | 0 | 0 | 0 | 0 | -121114.5813 | 18737.5974 | 0 | 0 | 212573.2615 | 0 | 0 | 0 | 0 | 0 | 258897.2475
2016-04-03 10:00 | 0 | 390855.8516 | 0 | 0 | 0 | 0 | 341431 | 0 | 0 | 0 | 0 | 0 | 0 | 0 | 0 | 0 | 168414.1351 | 11165539.0282 | 2909161.1005 | 0 | 0 | 557869.5604 | 0 | 0 | 0 | 0 | 0 | 0 | 0 | 0 | 0 | 0 | 189229.3653 | 0 | 0 | 0 | 0 | 0 | 0 | 0 | 0 | 0 | 258897.2475
2016-04-03 11:00 | 0 | 162753.6347 | 0 | 0 | 0 | 0 | 351983 | 0 | 0 | 0 | 0 | 0 | 0 | 0 | 0 | 0 | 0 | 11165539.0282 | 2909161.1005 | 0 | 0 | 557869.5604 | 0 | 0 | 0 | 0 | 0 | 0 | 0 | 0 | 0 | 0 | -189229.3653 | 0 | 0 | 0 | 0 | 0 | 0 | 0 | 0 | 0 | 0
2016-04-03 12:00 | 2099.2878 | 222729.1986 | 0 | 0 | 0 | 0 | 364633 | 0 | 0 | 0 | 0 | 0 | 0 | 0 | 0 | 0 | 0 | 11165539.0282 | 2909161.1005 | 0 | 0 | 298972.3128 | 0 | 0 | 0 | 0 | 0 | 0 | 0 | 0 | 0 | 0 | 0 | 0 | 0 | 0 | 0 | 0 | 0 | 0 | 0 | 0 | 258897.2475
2016-04-03 13:00 | 224542.3562 | 0 | 0 | 0 | 0 | 0 | 374386 | 0 | 0 | 0 | 0 | 0 | 0 | 0 | 0 | 0 | 0 | 11165539.0282 | 2696587.839 | 0 | 0 | 190755.3844 | 0 | 0 | 0 | 0 | 0 | 0 | 0 | 0 | 0 | 0 | 0 | 0 | 0 | 0 | 212573.2615 | 0 | 0 | 0 | 0 | 0 | 108216.9285
2016-04-03 14:00 | 702423.4284 | 0 | 0 | 0 | 0 | 0 | 378868 | 0 | 0 | 0 | 0 | 0 | 0 | 0 | 0 | 0 | 0 | 11180529.1062 | 2730524.4043 | 0 | 0 | 458588.4717 | 0 | 0 | 0 | 0 | 0 | 0 | 0 | 0 | 0 | 0 | 0 | 18737.5974 | 0 | 34279.3589 | 0 | 0 | 0 | 0 | 0 | 270538.4721 | 0
2016-04-03 15:00 | 750376.4152 | 0 | 0 | 0 | 0 | 0 | 378196 | 0 | 0 | 0 | 0 | 0 | 0 | 0 | 0 | 0 | 0 | 11195519.1841 | 2812599.7066 | 0 | 0 | 726421.5591 | 0 | 0 | 0 | 0 | 0 | 0 | 0 | 0 | 0 | 0 | 0 | 18737.5974 | 0 | 82904.3457 | 0 | 0 | 0 | 0 | 0 | 270538.4721 | 0
2016-04-03 16:00 | 749447.4152 | 0 | 0 | 0 | 0 | 0 | 377267 | 0 | 0 | 0 | 0 | 0 | 0 | 0 | 0 | 0 | 0 | 11210509.262 | 2894675.0088 | 0 | 0 | 994254.6465 | 0 | 0 | 0 | 0 | 0 | 0 | 0 | 0 | 0 | 0 | 0 | 18737.5974 | 0 | 82904.3457 | 0 | 0 | 0 | 0 | 0 | 270538.4721 | 0
2016-04-03 17:00 | 844130.7537 | 0 | 0 | 0 | 0 | 0 | 375638 | 0 | 0 | 0 | 0 | 0 | 0 | 0 | 0 | 0 | 85717.9812 | 11225499.3399 | 2976750.3111 | 0 | 0 | 1262087.7339 | 0 | 0 | 0 | 0 | 0 | 0 | 0 | 0 | 0 | 0 | 96312.3385 | 18737.5974 | 0 | 82904.3457 | 0 | 0 | 0 | 0 | 0 | 270538.4721 | 0
2016-04-03 18:00 | 935101.7805 | 0 | 0 | 0 | 0 | 0 | 373692 | 0 | 0 | 0 | 0 | 0 | 0 | 0 | 0 | 0 | 254132.1163 | 11240489.4178 | 3058825.6133 | 0 | 0 | 1529920.8213 | 0 | 0 | 0 | 0 | 0 | 0 | 0 | 0 | 0 | 0 | 189229.3653 | 18737.5974 | 0 | 82904.3457 | 0 | 0 | 0 | 0 | 0 | 270538.4721 | 0
2016-04-03 19:00 | 933547.7805 | 0 | 0 | 0 | 0 | 0 | 372138 | 0 | 0 | 0 | 0 | 0 | 0 | 0 | 0 | 0 | 422546.2514 | 11255479.4957 | 3140900.9156 | 0 | 0 | 1797753.9086 | 0 | 0 | 0 | 0 | 0 | 0 | 0 | 0 | 0 | 0 | 189229.3653 | 18737.5974 | 0 | 82904.3457 | 0 | 0 | 0 | 0 | 0 | 270538.4721 | 0
2016-04-03 20:00 | 936302.7805 | 0 | 0 | 0 | 0 | 0 | 374893 | 0 | 0 | 0 | 0 | 0 | 0 | 0 | 0 | 0 | 590960.3865 | 11270469.5737 | 3222976.2178 | 0 | 0 | 2065586.996 | 0 | 0 | 0 | 0 | 0 | 0 | 0 | 0 | 0 | 0 | 189229.3653 | 18737.5974 | 0 | 82904.3457 | 0 | 0 | 0 | 0 | 0 | 270538.4721 | 0
2016-04-03 21:00 | 941506.7805 | 0 | 0 | 0 | 0 | 0 | 380097 | 0 | 0 | 0 | 0 | 0 | 0 | 0 | 0 | 0 | 759374.5215 | 11285459.6516 | 3305051.5201 | 0 | 0 | 2333420.0834 | 0 | 0 | 0 | 0 | 0 | 0 | 0 | 0 | 0 | 0 | 189229.3653 | 18737.5974 | 0 | 82904.3457 | 0 | 0 | 0 | 0 | 0 | 270538.4721 | 0
2016-04-03 22:00 | 947709.7805 | 0 | 0 | 0 | 0 | 0 | 386300 | 0 | 0 | 0 | 0 | 0 | 0 | 0 | 0 | 0 | 927788.6566 | 11300449.7295 | 3387126.8223 | 0 | 0 | 2601253.1708 | 0 | 0 | 0 | 0 | 0 | 0 | 0 | 0 | 0 | 0 | 189229.3653 | 18737.5974 | 0 | 82904.3457 | 0 | 0 | 0 | 0 | 0 | 270538.4721 | 0
2016-04-03 23:00 | 842629.1595 | 0 | 0 | 0 | 0 | 0 | 393963 | 0 | 0 | 0 | 0 | 0 | 0 | 0 | 0 | 0 | 995860.9691 | 11315439.8074 | 3469202.1246 | 0 | 0 | 2869086.2582 | 0 | 0 | 0 | 0 | 0 | 0 | 0 | 0 | 0 | 0 | 76485.7443 | 18737.5974 | 0 | 82904.3457 | 0 | 0 | 0 | 0 | 0 | 270538.4721 | 0
2016-04-04 | 334450.007 | 0 | 0 | 0 | 0 | 0 | 405691 | 0 | 0 | 0 | 0 | 0 | 0 | 0 | 0 | 0 | 915780.0236 | 11330429.8853 | 3469202.1246 | 0 | 0 | 2869086.2582 | 0 | 0 | 0 | 0 | 0 | 0 | 0 | 0 | 0 | 0 | -89978.5904 | 18737.5974 | 0 | 0 | 0 | 0 | 0 | 0 | 0 | 0 | 0
2016-04-04 01:00 | 11815.586 | 65694.5351 | 0 | 0 | 0 | 0 | 406544 | 0 | 0 | 0 | 0 | 0 | 0 | 0 | 0 | 0 | 747365.8885 | 11330429.8853 | 3469202.1246 | 0 | 0 | 2610189.0106 | 0 | 0 | 0 | 0 | 0 | 0 | 0 | 0 | 0 | 0 | -189229.3653 | 0 | 0 | 0 | 0 | 0 | 0 | 0 | 0 | 0 | 258897.2475
2016-04-04 02:00 | 649.8447 | 106591.7977 | 0 | 0 | 0 | 0 | 393610 | 0 | 0 | 0 | 0 | 0 | 0 | 0 | 0 | 0 | 616924.0674 | 11330429.8853 | 3469202.1246 | 0 | 0 | 2351291.7631 | 0 | 0 | 0 | 0 | 0 | 0 | 0 | 0 | 0 | 0 | -146563.844 | 0 | 0 | 0 | 0 | 0 | 0 | 0 | 0 | 0 | 258897.2475
2016-04-04 03:00 | 387.183 | 0 | 0 | 0 | 0 | 0 | 376446 | 0 | 0 | 0 | 0 | 0 | 0 | 0 | 0 | 0 | 448509.9323 | 11330429.8853 | 3359841.8036 | 0 | 0 | 2092394.5156 | 0 | 0 | 0 | 0 | 0 | 0 | 0 | 0 | 0 | 0 | -189229.3653 | 0 | 0 | 0 | 109360.321 | 0 | 0 | 0 | 0 | 0 | 258897.2475
2016-04-04 04:00 | 12.8995 | 372207.3983 | 0 | 0 | 0 | 0 | 357190 | 0 | 0 | 0 | 0 | 0 | 0 | 0 | 0 | 0 | 586312.9145 | 11330429.8853 | 3359841.8036 | 0 | 0 | 1833497.2681 | 0 | 0 | 0 | 0 | 0 | 0 | 0 | 0 | 0 | 0 | 154834.8115 | 0 | 0 | 0 | 0 | 0 | 0 | 0 | 0 | 0 | 258897.2475
2016-04-04 05:00 | 0 | 172012.2321 | 0 | 0 | 0 | 0 | 342504 | 0 | 0 | 0 | 0 | 0 | 0 | 0 | 0 | 0 | 417898.7794 | 11345419.9632 | 3359841.8036 | 0 | 0 | 1833497.2681 | 0 | 0 | 0 | 0 | 0 | 0 | 0 | 0 | 0 | 0 | -189229.3653 | 18737.5974 | 0 | 0 | 0 | 0 | 0 | 0 | 0 | 0 | 0
2016-04-04 06:00 | 0 | 307360.9634 | 0 | 0 | 0 | 0 | 332944 | 0 | 0 | 0 | 0 | 0 | 0 | 0 | 0 | 0 | 519555.8941 | 11345419.9632 | 3359841.8036 | 0 | 0 | 1574600.0205 | 0 | 0 | 0 | 0 | 0 | 0 | 0 | 0 | 0 | 0 | 114221.4771 | 0 | 0 | 0 | 0 | 0 | 0 | 0 | 0 | 0 | 258897.2475
2016-04-04 07:00 | 0 | 0 | 0 | 0 | 0 | 0 | 327624 | 0 | 0 | 0 | 0 | 0 | 0 | 0 | 0 | 0 | 433748.3384 | 11345419.9632 | 3147268.5421 | 0 | 0 | 1315702.773 | 0 | 0 | 0 | 0 | 0 | 0 | 0 | 0 | 0 | 0 | -96412.9839 | 0 | 0 | 0 | 212573.2615 | 0 | 0 | 0 | 0 | 0 | 258897.2475
2016-04-04 08:00 | 0 | 255657.7951 | 0 | 0 | 0 | 0 | 328757 | 0 | 0 | 0 | 0 | 0 | 0 | 0 | 0 | 0 | 368690.0461 | 11345419.9632 | 3147268.5421 | 0 | 0 | 1315702.773 | 0 | 0 | 0 | 0 | 0 | 0 | 0 | 0 | 0 | 0 | -73099.2049 | 0 | 0 | 0 | 0 | 0 | 0 | 0 | 0 | 0 | 0
2016-04-04 09:00 | 0 | 214983.5371 | 0 | 0 | 0 | 0 | 342155 | 0 | 0 | 0 | 0 | 0 | 0 | 0 | 0 | 0 | 363256.9995 | 11360410.0411 | 3147268.5421 | 0 | 0 | 1056805.5255 | 0 | 0 | 0 | 0 | 0 | 0 | 0 | 0 | 0 | 0 | -6104.5466 | 18737.5974 | 0 | 0 | 0 | 0 | 0 | 0 | 0 | 0 | 258897.2475
2016-04-04 10:00 | 0 | 0 | 0 | 0 | 0 | 0 | 371782 | 0 | 0 | 0 | 0 | 0 | 0 | 0 | 0 | 0 | 238148.8239 | 11360410.0411 | 2934695.2806 | 0 | 0 | 797908.2779 | 0 | 0 | 0 | 0 | 0 | 0 | 0 | 0 | 0 | 0 | -140570.9839 | 0 | 0 | 0 | 212573.2615 | 0 | 0 | 0 | 0 | 0 | 258897.2475
2016-04-04 11:00 | 0 | 181836.9034 | 0 | 0 | 0 | 0 | 399995 | 0 | 0 | 0 | 0 | 0 | 0 | 0 | 0 | 0 | 168414.1351 | 11360410.0411 | 2934695.2806 | 0 | 0 | 539011.0304 | 0 | 0 | 0 | 0 | 0 | 0 | 0 | 0 | 0 | 0 | -78353.5829 | 0 | 0 | 0 | 0 | 0 | 0 | 0 | 0 | 0 | 258897.2475
2016-04-04 12:00 | 2346.1702 | 0 | 0 | 0 | 0 | 0 | 411957 | 0 | 0 | 0 | 0 | 0 | 0 | 0 | 0 | 0 | 0 | 11360410.0411 | 2747307.0228 | 0 | 0 | 280113.7829 | 0 | 0 | 0 | 0 | 0 | 0 | 0 | 0 | 0 | 0 | -189229.3653 | 0 | 0 | 0 | 187388.2578 | 0 | 0 | 0 | 0 | 0 | 258897.2475
2016-04-04 13:00 | 218512.1679 | 136754.0742 | 0 | 0 | 0 | 0 | 417396 | 0 | 0 | 0 | 0 | 0 | 0 | 0 | 0 | 0 | 0 | 11360410.0411 | 2747307.0228 | 0 | 0 | 165058.6757 | 0 | 0 | 0 | 0 | 0 | 0 | 0 | 0 | 0 | 0 | 0 | 0 | 0 | 0 | 0 | 0 | 0 | 0 | 0 | 0 | 115055.1072
2016-04-04 14:00 | 655526.3348 | 0 | 0 | 0 | 0 | 0 | 422326 | 0 | 0 | 0 | 0 | 0 | 0 | 0 | 0 | 0 | 0 | 11375400.1191 | 2747307.0228 | 0 | 0 | 377376.7857 | 0 | 0 | 0 | 0 | 0 | 0 | 0 | 0 | 0 | 0 | 0 | 18737.5974 | 0 | 0 | 0 | 0 | 0 | 0 | 0 | 214462.7374 | 0
2016-04-04 15:00 | 797141.4152 | 0 | 0 | 0 | 0 | 0 | 424961 | 0 | 0 | 0 | 0 | 0 | 0 | 0 | 0 | 0 | 0 | 11390390.197 | 2829382.3251 | 0 | 0 | 645209.8731 | 0 | 0 | 0 | 0 | 0 | 0 | 0 | 0 | 0 | 0 | 0 | 18737.5974 | 0 | 82904.3457 | 0 | 0 | 0 | 0 | 0 | 270538.4721 | 0
2016-04-04 16:00 | 798497.4152 | 0 | 0 | 0 | 0 | 0 | 426317 | 0 | 0 | 0 | 0 | 0 | 0 | 0 | 0 | 0 | 0 | 11405380.2749 | 2911457.6273 | 0 | 0 | 913042.9605 | 0 | 0 | 0 | 0 | 0 | 0 | 0 | 0 | 0 | 0 | 0 | 18737.5974 | 0 | 82904.3457 | 0 | 0 | 0 | 0 | 0 | 270538.4721 | 0
2016-04-04 17:00 | 946073.7378 | 0 | 0 | 0 | 0 | 0 | 428527 | 0 | 0 | 0 | 0 | 0 | 0 | 0 | 0 | 0 | 129376.0271 | 11420370.3528 | 2993532.9296 | 0 | 0 | 1180876.0479 | 0 | 0 | 0 | 0 | 0 | 0 | 0 | 0 | 0 | 0 | 145366.3226 | 18737.5974 | 0 | 82904.3457 | 0 | 0 | 0 | 0 | 0 | 270538.4721 | 0
2016-04-04 18:00 | 992033.7805 | 0 | 0 | 0 | 0 | 0 | 430624 | 0 | 0 | 0 | 0 | 0 | 0 | 0 | 0 | 0 | 297790.1622 | 11435360.4307 | 3075608.2318 | 0 | 0 | 1448709.1353 | 0 | 0 | 0 | 0 | 0 | 0 | 0 | 0 | 0 | 0 | 189229.3653 | 18737.5974 | 0 | 82904.3457 | 0 | 0 | 0 | 0 | 0 | 270538.4721 | 0
2016-04-04 19:00 | 994195.7805 | 0 | 0 | 0 | 0 | 0 | 432786 | 0 | 0 | 0 | 0 | 0 | 0 | 0 | 0 | 0 | 466204.2973 | 11450350.5086 | 3157683.5341 | 0 | 0 | 1716542.2226 | 0 | 0 | 0 | 0 | 0 | 0 | 0 | 0 | 0 | 0 | 189229.3653 | 18737.5974 | 0 | 82904.3457 | 0 | 0 | 0 | 0 | 0 | 270538.4721 | 0
2016-04-04 20:00 | 998327.7805 | 0 | 0 | 0 | 0 | 0 | 436918 | 0 | 0 | 0 | 0 | 0 | 0 | 0 | 0 | 0 | 634618.4324 | 11465340.5866 | 3239758.8363 | 0 | 0 | 1984375.31 | 0 | 0 | 0 | 0 | 0 | 0 | 0 | 0 | 0 | 0 | 189229.3653 | 18737.5974 | 0 | 82904.3457 | 0 | 0 | 0 | 0 | 0 | 270538.4721 | 0
2016-04-04 21:00 | 1002912.7805 | 0 | 0 | 0 | 0 | 0 | 441503 | 0 | 0 | 0 | 0 | 0 | 0 | 0 | 0 | 0 | 803032.5674 | 11480330.6645 | 3321834.1386 | 0 | 0 | 2252208.3974 | 0 | 0 | 0 | 0 | 0 | 0 | 0 | 0 | 0 | 0 | 189229.3653 | 18737.5974 | 0 | 82904.3457 | 0 | 0 | 0 | 0 | 0 | 270538.4721 | 0
2016-04-04 22:00 | 1005451.7805 | 0 | 0 | 0 | 0 | 0 | 444042 | 0 | 0 | 0 | 0 | 0 | 0 | 0 | 0 | 0 | 971446.7025 | 11495320.7424 | 3403909.4408 | 0 | 0 | 2520041.4848 | 0 | 0 | 0 | 0 | 0 | 0 | 0 | 0 | 0 | 0 | 189229.3653 | 18737.5974 | 0 | 82904.3457 | 0 | 0 | 0 | 0 | 0 | 270538.4721 | 0
2016-04-04 23:00 | 845428.1754 | 0 | 0 | 0 | 0 | 0 | 445816 | 0 | 0 | 0 | 0 | 0 | 0 | 0 | 0 | 0 | 995860.9691 | 11510310.8203 | 3485984.7431 | 0 | 0 | 2787874.5722 | 0 | 0 | 0 | 0 | 0 | 0 | 0 | 0 | 0 | 0 | 27431.7602 | 18737.5974 | 0 | 82904.3457 | 0 | 0 | 0 | 0 | 0 | 270538.4721 | 0
2016-04-05 | 354375.97 | 0 | 0 | 0 | 0 | 0 | 451312 | 0 | 0 | 0 | 0 | 0 | 0 | 0 | 0 | 0 | 909587.9024 | 11510310.8203 | 3485984.7431 | 0 | 0 | 2787874.5722 | 0 | 0 | 0 | 0 | 0 | 0 | 0 | 0 | 0 | 0 | -96936.03 | 0 | 0 | 0 | 0 | 0 | 0 | 0 | 0 | 0 | 0
2016-04-05 01:00 | 12201.7293 | 105176.3918 | 0 | 0 | 0 | 0 | 446412 | 0 | 0 | 0 | 0 | 0 | 0 | 0 | 0 | 0 | 741173.7673 | 11510310.8203 | 3485984.7431 | 0 | 0 | 2528977.3246 | 0 | 0 | 0 | 0 | 0 | 0 | 0 | 0 | 0 | 0 | -189229.3653 | 0 | 0 | 0 | 0 | 0 | 0 | 0 | 0 | 0 | 258897.2475
2016-04-05 02:00 | 656.8342 | 25215.3819 | 0 | 0 | 0 | 0 | 427575 | 0 | 0 | 0 | 0 | 0 | 0 | 0 | 0 | 0 | 572759.6323 | 11525300.8982 | 3273411.4816 | 0 | 0 | 2270080.0771 | 0 | 0 | 0 | 0 | 0 | 0 | 0 | 0 | 0 | 0 | -189229.3653 | 18737.5974 | 0 | 0 | 212573.2615 | 0 | 0 | 0 | 0 | 0 | 258897.2475
2016-04-05 03:00 | 343.2156 | 74843.9055 | 0 | 0 | 0 | 0 | 404221 | 0 | 0 | 0 | 0 | 0 | 0 | 0 | 0 | 0 | 404345.4972 | 11525300.8982 | 3273411.4816 | 0 | 0 | 2011182.8296 | 0 | 0 | 0 | 0 | 0 | 0 | 0 | 0 | 0 | 0 | -189229.3653 | 0 | 0 | 0 | 0 | 0 | 0 | 0 | 0 | 0 | 258897.2475
2016-04-05 04:00 | 13.3717 | 53003.7493 | 0 | 0 | 0 | 0 | 382051 | 0 | 0 | 0 | 0 | 0 | 0 | 0 | 0 | 0 | 235931.3621 | 11525300.8982 | 3273411.4816 | 0 | 0 | 1752285.582 | 0 | 0 | 0 | 0 | 0 | 0 | 0 | 0 | 0 | 0 | -189229.3653 | 0 | 0 | 0 | 0 | 0 | 0 | 0 | 0 | 0 | 258897.2475
2016-04-05 05:00 | 0 | 148667.4335 | 0 | 0 | 0 | 0 | 364334 | 0 | 0 | 0 | 0 | 0 | 0 | 0 | 0 | 0 | 168414.1351 | 11525300.8982 | 3273411.4816 | 0 | 0 | 1493388.3345 | 0 | 0 | 0 | 0 | 0 | 0 | 0 | 0 | 0 | 0 | -75862.0528 | 0 | 0 | 0 | 0 | 0 | 0 | 0 | 0 | 0 | 258897.2475
2016-04-05 06:00 | 0 | 163421.6347 | 0 | 0 | 0 | 0 | 352651 | 0 | 0 | 0 | 0 | 0 | 0 | 0 | 0 | 0 | 0 | 11525300.8982 | 3273411.4816 | 0 | 0 | 1493388.3345 | 0 | 0 | 0 | 0 | 0 | 0 | 0 | 0 | 0 | 0 | -189229.3653 | 0 | 0 | 0 | 0 | 0 | 0 | 0 | 0 | 0 | 0
2016-04-05 07:00 | 0 | 414144.449 | 0 | 0 | 0 | 0 | 345982 | 0 | 0 | 0 | 0 | 0 | 0 | 0 | 0 | 0 | 168414.1351 | 11540290.9761 | 3273411.4816 | 0 | 0 | 1234491.087 | 0 | 0 | 0 | 0 | 0 | 0 | 0 | 0 | 0 | 0 | 189229.3653 | 18737.5974 | 0 | 0 | 0 | 0 | 0 | 0 | 0 | 0 | 258897.2475
2016-04-05 08:00 | 0 | 0 | 0 | 0 | 0 | 0 | 346231 | 0 | 0 | 0 | 0 | 0 | 0 | 0 | 0 | 0 | 0 | 11540290.9761 | 3233418.1768 | 0 | 0 | 975593.8395 | 0 | 0 | 0 | 0 | 0 | 0 | 0 | 0 | 0 | 0 | -189229.3653 | 0 | 0 | 0 | 39993.3048 | 0 | 0 | 0 | 0 | 0 | 258897.2475
2016-04-05 09:00 | 0 | 408489.8516 | 0 | 0 | 0 | 0 | 359065 | 0 | 0 | 0 | 0 | 0 | 0 | 0 | 0 | 0 | 168414.1351 | 11540290.9761 | 3233418.1768 | 0 | 0 | 716696.5919 | 0 | 0 | 0 | 0 | 0 | 0 | 0 | 0 | 0 | 0 | 189229.3653 | 0 | 0 | 0 | 0 | 0 | 0 | 0 | 0 | 0 | 258897.2475
2016-04-05 10:00 | 0 | 0 | 0 | 0 | 0 | 0 | 388043 | 0 | 0 | 0 | 0 | 0 | 0 | 0 | 0 | 0 | 0 | 11540290.9761 | 3020844.9153 | 0 | 0 | 517794.4951 | 0 | 0 | 0 | 0 | 0 | 0 | 0 | 0 | 0 | 0 | -189229.3653 | 0 | 0 | 0 | 212573.2615 | 0 | 0 | 0 | 0 | 0 | 198902.0969
2016-04-05 11:00 | 0 | 604559.3653 | 0 | 0 | 0 | 0 | 415330 | 0 | 0 | 0 | 0 | 0 | 0 | 0 | 0 | 0 | 168414.1351 | 11540290.9761 | 3020844.9153 | 0 | 0 | 517794.4951 | 0 | 0 | 0 | 0 | 0 | 0 | 0 | 0 | 0 | 0 | 189229.3653 | 0 | 0 | 0 | 0 | 0 | 0 | 0 | 0 | 0 | 0
2016-04-05 12:00 | 2960.21 | 112086.5085 | 0 | 0 | 0 | 0 | 425343 | 0 | 0 | 0 | 0 | 0 | 0 | 0 | 0 | 0 | 0 | 11555281.054 | 3020844.9153 | 0 | 0 | 258897.2475 | 0 | 0 | 0 | 0 | 0 | 0 | 0 | 0 | 0 | 0 | -189229.3653 | 18737.5974 | 0 | 0 | 0 | 0 | 0 | 0 | 0 | 0 | 258897.2475
2016-04-05 13:00 | 223176.8564 | 66600.63 | 0 | 0 | 0 | 0 | 429582 | 0 | 0 | 0 | 0 | 0 | 0 | 0 | 0 | 0 | 0 | 11555281.054 | 3020844.9153 | 0 | 0 | 0 | 0 | 0 | 0 | 0 | 0 | 0 | 0 | 0 | 0 | 0 | 0 | 0 | 0 | 0 | 0 | 0 | 0 | 0 | 0 | 0 | 258897.2475
2016-04-05 14:00 | 697983.2741 | 0 | 0 | 0 | 0 | 0 | 433786 | 0 | 0 | 0 | 0 | 0 | 0 | 0 | 0 | 0 | 0 | 11570271.132 | 3020844.9153 | 0 | 0 | 243005.0799 | 0 | 0 | 0 | 0 | 0 | 0 | 0 | 0 | 0 | 0 | 0 | 18737.5974 | 0 | 0 | 0 | 0 | 0 | 0 | 0 | 245459.6767 | 0
2016-04-05 15:00 | 806832.4152 | 0 | 0 | 0 | 0 | 0 | 434652 | 0 | 0 | 0 | 0 | 0 | 0 | 0 | 0 | 0 | 0 | 11585261.2099 | 3102920.2175 | 0 | 0 | 510838.1673 | 0 | 0 | 0 | 0 | 0 | 0 | 0 | 0 | 0 | 0 | 0 | 18737.5974 | 0 | 82904.3457 | 0 | 0 | 0 | 0 | 0 | 270538.4721 | 0
2016-04-05 16:00 | 805786.4152 | 0 | 0 | 0 | 0 | 0 | 433606 | 0 | 0 | 0 | 0 | 0 | 0 | 0 | 0 | 0 | 0 | 11600251.2878 | 3184995.5198 | 0 | 0 | 778671.2547 | 0 | 0 | 0 | 0 | 0 | 0 | 0 | 0 | 0 | 0 | 0 | 18737.5974 | 0 | 82904.3457 | 0 | 0 | 0 | 0 | 0 | 270538.4721 | 0
2016-04-05 17:00 | 910081.7898 | 0 | 0 | 0 | 0 | 0 | 433699 | 0 | 0 | 0 | 0 | 0 | 0 | 0 | 0 | 0 | 92740.1134 | 11615241.3657 | 3267070.822 | 0 | 0 | 1046504.342 | 0 | 0 | 0 | 0 | 0 | 0 | 0 | 0 | 0 | 0 | 104202.3746 | 18737.5974 | 0 | 82904.3457 | 0 | 0 | 0 | 0 | 0 | 270538.4721 | 0
2016-04-05 18:00 | 995283.7805 | 0 | 0 | 0 | 0 | 0 | 433874 | 0 | 0 | 0 | 0 | 0 | 0 | 0 | 0 | 0 | 261154.2484 | 11630231.4436 | 3349146.1243 | 0 | 0 | 1314337.4294 | 0 | 0 | 0 | 0 | 0 | 0 | 0 | 0 | 0 | 0 | 189229.3653 | 18737.5974 | 0 | 82904.3457 | 0 | 0 | 0 | 0 | 0 | 270538.4721 | 0
2016-04-05 19:00 | 995872.7805 | 0 | 0 | 0 | 0 | 0 | 434463 | 0 | 0 | 0 | 0 | 0 | 0 | 0 | 0 | 0 | 429568.3835 | 11645221.5215 | 3431221.4265 | 0 | 0 | 1582170.5168 | 0 | 0 | 0 | 0 | 0 | 0 | 0 | 0 | 0 | 0 | 189229.3653 | 18737.5974 | 0 | 82904.3457 | 0 | 0 | 0 | 0 | 0 | 270538.4721 | 0
2016-04-05 20:00 | 997905.7805 | 0 | 0 | 0 | 0 | 0 | 436496 | 0 | 0 | 0 | 0 | 0 | 0 | 0 | 0 | 0 | 597982.5186 | 11660211.5995 | 3513296.7288 | 0 | 0 | 1850003.6042 | 0 | 0 | 0 | 0 | 0 | 0 | 0 | 0 | 0 | 0 | 189229.3653 | 18737.5974 | 0 | 82904.3457 | 0 | 0 | 0 | 0 | 0 | 270538.4721 | 0
2016-04-05 21:00 | 1001497.7805 | 0 | 0 | 0 | 0 | 0 | 440088 | 0 | 0 | 0 | 0 | 0 | 0 | 0 | 0 | 0 | 766396.6537 | 11675201.6774 | 3595372.0311 | 0 | 0 | 2117836.6916 | 0 | 0 | 0 | 0 | 0 | 0 | 0 | 0 | 0 | 0 | 189229.3653 | 18737.5974 | 0 | 82904.3457 | 0 | 0 | 0 | 0 | 0 | 270538.4721 | 0
2016-04-05 22:00 | 1004147.7805 | 0 | 0 | 0 | 0 | 0 | 442738 | 0 | 0 | 0 | 0 | 0 | 0 | 0 | 0 | 0 | 934810.7888 | 11690191.7553 | 3677447.3333 | 0 | 0 | 2385669.779 | 0 | 0 | 0 | 0 | 0 | 0 | 0 | 0 | 0 | 0 | 189229.3653 | 18737.5974 | 0 | 82904.3457 | 0 | 0 | 0 | 0 | 0 | 270538.4721 | 0
2016-04-05 23:00 | 887608.1234 | 0 | 0 | 0 | 0 | 0 | 446832 | 0 | 0 | 0 | 0 | 0 | 0 | 0 | 0 | 0 | 995860.9691 | 11705181.8332 | 3759522.6356 | 0 | 0 | 2653502.8663 | 0 | 0 | 0 | 0 | 0 | 0 | 0 | 0 | 0 | 0 | 68595.7082 | 18737.5974 | 0 | 82904.3457 | 0 | 0 | 0 | 0 | 0 | 270538.4721 | 0
2016-04-06 | 423622.5383 | 0 | 0 | 0 | 0 | 0 | 457670 | 0 | 0 | 0 | 0 | 0 | 0 | 0 | 0 | 0 | 965558.7281 | 11705181.8332 | 3759522.6356 | 0 | 0 | 2653502.8663 | 0 | 0 | 0 | 0 | 0 | 0 | 0 | 0 | 0 | 0 | -34047.4617 | 0 | 0 | 0 | 0 | 0 | 0 | 0 | 0 | 0 | 0
2016-04-06 01:00 | 13922.3873 | 20907.2313 | 0 | 0 | 0 | 0 | 455270 | 0 | 0 | 0 | 0 | 0 | 0 | 0 | 0 | 0 | 797144.593 | 11705181.8332 | 3546949.3741 | 0 | 0 | 2394605.6188 | 0 | 0 | 0 | 0 | 0 | 0 | 0 | 0 | 0 | 0 | -189229.3653 | 0 | 0 | 0 | 212573.2615 | 0 | 0 | 0 | 0 | 0 | 258897.2475
2016-04-06 02:00 | 386.4138 | 126862.3047 | 0 | 0 | 0 | 0 | 437545 | 0 | 0 | 0 | 0 | 0 | 0 | 0 | 0 | 0 | 628730.458 | 11720171.9111 | 3546949.3741 | 0 | 0 | 2135708.3713 | 0 | 0 | 0 | 0 | 0 | 0 | 0 | 0 | 0 | 0 | -189229.3653 | 18737.5974 | 0 | 0 | 0 | 0 | 0 | 0 | 0 | 0 | 258897.2475
2016-04-06 03:00 | 238.0585 | 85415.0626 | 0 | 0 | 0 | 0 | 414687 | 0 | 0 | 0 | 0 | 0 | 0 | 0 | 0 | 0 | 460316.3229 | 11720171.9111 | 3546949.3741 | 0 | 0 | 1876811.1237 | 0 | 0 | 0 | 0 | 0 | 0 | 0 | 0 | 0 | 0 | -189229.3653 | 0 | 0 | 0 | 0 | 0 | 0 | 0 | 0 | 0 | 258897.2475
2016-04-06 04:00 | 8.485 | 305001.7455 | 0 | 0 | 0 | 0 | 394336 | 0 | 0 | 0 | 0 | 0 | 0 | 0 | 0 | 0 | 505242.4052 | 11720171.9111 | 3546949.3741 | 0 | 0 | 1617913.8762 | 0 | 0 | 0 | 0 | 0 | 0 | 0 | 0 | 0 | 0 | 50478.7442 | 0 | 0 | 0 | 0 | 0 | 0 | 0 | 0 | 0 | 258897.2475
2016-04-06 05:00 | 0 | 96763.1323 | 0 | 0 | 0 | 0 | 377399 | 0 | 0 | 0 | 0 | 0 | 0 | 0 | 0 | 0 | 336828.2702 | 11720171.9111 | 3334376.1126 | 0 | 0 | 1617913.8762 | 0 | 0 | 0 | 0 | 0 | 0 | 0 | 0 | 0 | 0 | -189229.3653 | 0 | 0 | 0 | 212573.2615 | 0 | 0 | 0 | 0 | 0 | 0
2016-04-06 06:00 | 0 | 415151.8516 | 0 | 0 | 0 | 0 | 365727 | 0 | 0 | 0 | 0 | 0 | 0 | 0 | 0 | 0 | 505242.4052 | 11720171.9111 | 3334376.1126 | 0 | 0 | 1359016.6287 | 0 | 0 | 0 | 0 | 0 | 0 | 0 | 0 | 0 | 0 | 189229.3653 | 0 | 0 | 0 | 0 | 0 | 0 | 0 | 0 | 0 | 258897.2475
2016-04-06 07:00 | 0 | 49368.7185 | 0 | 0 | 0 | 0 | 359665 | 0 | 0 | 0 | 0 | 0 | 0 | 0 | 0 | 0 | 336828.2702 | 11735161.989 | 3334376.1126 | 0 | 0 | 1100119.3812 | 0 | 0 | 0 | 0 | 0 | 0 | 0 | 0 | 0 | 0 | -189229.3653 | 18737.5974 | 0 | 0 | 0 | 0 | 0 | 0 | 0 | 0 | 258897.2475
2016-04-06 08:00 | 0 | 30706.1211 | 0 | 0 | 0 | 0 | 359740 | 0 | 0 | 0 | 0 | 0 | 0 | 0 | 0 | 0 | 168414.1351 | 11735161.989 | 3334376.1126 | 0 | 0 | 841222.1336 | 0 | 0 | 0 | 0 | 0 | 0 | 0 | 0 | 0 | 0 | -189229.3653 | 0 | 0 | 0 | 0 | 0 | 0 | 0 | 0 | 0 | 258897.2475
2016-04-06 09:00 | 0 | 0 | 0 | 0 | 0 | 0 | 370546 | 0 | 0 | 0 | 0 | 0 | 0 | 0 | 0 | 0 | 0 | 11735161.989 | 3121802.8511 | 0 | 0 | 674721.8886 | 0 | 0 | 0 | 0 | 0 | 0 | 0 | 0 | 0 | 0 | -189229.3653 | 0 | 0 | 0 | 212573.2615 | 0 | 0 | 0 | 0 | 0 | 166500.245
2016-04-06 10:00 | 0 | 587907.3653 | 0 | 0 | 0 | 0 | 398678 | 0 | 0 | 0 | 0 | 0 | 0 | 0 | 0 | 0 | 168414.1351 | 11735161.989 | 3121802.8511 | 0 | 0 | 674721.8886 | 0 | 0 | 0 | 0 | 0 | 0 | 0 | 0 | 0 | 0 | 189229.3653 | 0 | 0 | 0 | 0 | 0 | 0 | 0 | 0 | 0 | 0
2016-04-06 11:00 | 0 | 113180.7185 | 0 | 0 | 0 | 0 | 423477 | 0 | 0 | 0 | 0 | 0 | 0 | 0 | 0 | 0 | 0 | 11750152.0669 | 3121802.8511 | 0 | 0 | 415824.6411 | 0 | 0 | 0 | 0 | 0 | 0 | 0 | 0 | 0 | 0 | -189229.3653 | 18737.5974 | 0 | 0 | 0 | 0 | 0 | 0 | 0 | 0 | 258897.2475
2016-04-06 12:00 | 4504.4072 | 304070.6765 | 0 | 0 | 0 | 0 | 429642 | 0 | 0 | 0 | 0 | 0 | 0 | 0 | 0 | 0 | 0 | 11765142.1449 | 3121802.8511 | 0 | 0 | 156927.3936 | 0 | 0 | 0 | 0 | 0 | 0 | 0 | 0 | 0 | 0 | 0 | 18737.5974 | 0 | 0 | 0 | 0 | 0 | 0 | 0 | 0 | 258897.2475
2016-04-06 13:00 | 257530.6482 | 81992.8494 | 0 | 0 | 0 | 0 | 430930 | 0 | 0 | 0 | 0 | 0 | 0 | 0 | 0 | 0 | 0 | 11765142.1449 | 2909229.5897 | 0 | 0 | 156927.3936 | 0 | 0 | 0 | 0 | 0 | 0 | 0 | 0 | 0 | 0 | 0 | 0 | 0 | 0 | 212573.2615 | 0 | 0 | 0 | 0 | 0 | 0
2016-04-06 14:00 | 729165.0755 | 0 | 0 | 0 | 0 | 0 | 432890 | 0 | 0 | 0 | 0 | 0 | 0 | 0 | 0 | 0 | 0 | 11780132.2228 | 2916158.6056 | 0 | 0 | 424760.4809 | 0 | 0 | 0 | 0 | 0 | 0 | 0 | 0 | 0 | 0 | 0 | 18737.5974 | 0 | 6999.006 | 0 | 0 | 0 | 0 | 0 | 270538.4721 | 0
2016-04-06 15:00 | 804518.4152 | 0 | 0 | 0 | 0 | 0 | 432338 | 0 | 0 | 0 | 0 | 0 | 0 | 0 | 0 | 0 | 0 | 11795122.3007 | 2998233.9078 | 0 | 0 | 692593.5683 | 0 | 0 | 0 | 0 | 0 | 0 | 0 | 0 | 0 | 0 | 0 | 18737.5974 | 0 | 82904.3457 | 0 | 0 | 0 | 0 | 0 | 270538.4721 | 0
2016-04-06 16:00 | 802314.4152 | 0 | 0 | 0 | 0 | 0 | 430134 | 0 | 0 | 0 | 0 | 0 | 0 | 0 | 0 | 0 | 0 | 11810112.3786 | 3080309.2101 | 0 | 0 | 960426.6557 | 0 | 0 | 0 | 0 | 0 | 0 | 0 | 0 | 0 | 0 | 0 | 18737.5974 | 0 | 82904.3457 | 0 | 0 | 0 | 0 | 0 | 270538.4721 | 0
2016-04-06 17:00 | 927000.6173 | 0 | 0 | 0 | 0 | 0 | 429355 | 0 | 0 | 0 | 0 | 0 | 0 | 0 | 0 | 0 | 111664.0298 | 11825102.4565 | 3162384.5123 | 0 | 0 | 1228259.7431 | 0 | 0 | 0 | 0 | 0 | 0 | 0 | 0 | 0 | 0 | 125465.2021 | 18737.5974 | 0 | 82904.3457 | 0 | 0 | 0 | 0 | 0 | 270538.4721 | 0
2016-04-06 18:00 | 991123.7805 | 0 | 0 | 0 | 0 | 0 | 429714 | 0 | 0 | 0 | 0 | 0 | 0 | 0 | 0 | 0 | 280078.1649 | 11840092.5344 | 3244459.8146 | 0 | 0 | 1496092.8305 | 0 | 0 | 0 | 0 | 0 | 0 | 0 | 0 | 0 | 0 | 189229.3653 | 18737.5974 | 0 | 82904.3457 | 0 | 0 | 0 | 0 | 0 | 270538.4721 | 0
2016-04-06 19:00 | 991041.7805 | 0 | 0 | 0 | 0 | 0 | 429632 | 0 | 0 | 0 | 0 | 0 | 0 | 0 | 0 | 0 | 448492.3 | 11855082.6123 | 3326535.1168 | 0 | 0 | 1763925.9178 | 0 | 0 | 0 | 0 | 0 | 0 | 0 | 0 | 0 | 0 | 189229.3653 | 18737.5974 | 0 | 82904.3457 | 0 | 0 | 0 | 0 | 0 | 270538.4721 | 0
2016-04-06 20:00 | 993660.7805 | 0 | 0 | 0 | 0 | 0 | 432251 | 0 | 0 | 0 | 0 | 0 | 0 | 0 | 0 | 0 | 616906.4351 | 11870072.6903 | 3408610.4191 | 0 | 0 | 2031759.0052 | 0 | 0 | 0 | 0 | 0 | 0 | 0 | 0 | 0 | 0 | 189229.3653 | 18737.5974 | 0 | 82904.3457 | 0 | 0 | 0 | 0 | 0 | 270538.4721 | 0
2016-04-06 21:00 | 996775.7805 | 0 | 0 | 0 | 0 | 0 | 435366 | 0 | 0 | 0 | 0 | 0 | 0 | 0 | 0 | 0 | 785320.5702 | 11885062.7682 | 3490685.7213 | 0 | 0 | 2299592.0926 | 0 | 0 | 0 | 0 | 0 | 0 | 0 | 0 | 0 | 0 | 189229.3653 | 18737.5974 | 0 | 82904.3457 | 0 | 0 | 0 | 0 | 0 | 270538.4721 | 0
2016-04-06 22:00 | 999753.7805 | 0 | 0 | 0 | 0 | 0 | 438344 | 0 | 0 | 0 | 0 | 0 | 0 | 0 | 0 | 0 | 953734.7052 | 11900052.8461 | 3572761.0236 | 0 | 0 | 2567425.18 | 0 | 0 | 0 | 0 | 0 | 0 | 0 | 0 | 0 | 0 | 189229.3653 | 18737.5974 | 0 | 82904.3457 | 0 | 0 | 0 | 0 | 0 | 270538.4721 | 0
2016-04-06 23:00 | 862695.2959 | 0 | 0 | 0 | 0 | 0 | 443182 | 0 | 0 | 0 | 0 | 0 | 0 | 0 | 0 | 0 | 995860.9691 | 11915042.924 | 3654836.3258 | 0 | 0 | 2835258.2674 | 0 | 0 | 0 | 0 | 0 | 0 | 0 | 0 | 0 | 0 | 47332.8807 | 18737.5974 | 0 | 82904.3457 | 0 | 0 | 0 | 0 | 0 | 270538.4721 | 0
2016-04-07 | 401710.0619 | 0 | 0 | 0 | 0 | 0 | 448526 | 0 | 0 | 0 | 0 | 0 | 0 | 0 | 0 | 0 | 954194.7842 | 11915042.924 | 3654836.3258 | 0 | 0 | 2835258.2674 | 0 | 0 | 0 | 0 | 0 | 0 | 0 | 0 | 0 | 0 | -46815.9381 | 0 | 0 | 0 | 0 | 0 | 0 | 0 | 0 | 0 | 0
2016-04-07 01:00 | 14240.9827 | 99749.1384 | 0 | 0 | 0 | 0 | 443024 | 0 | 0 | 0 | 0 | 0 | 0 | 0 | 0 | 0 | 785780.6491 | 11915042.924 | 3654836.3258 | 0 | 0 | 2576361.0198 | 0 | 0 | 0 | 0 | 0 | 0 | 0 | 0 | 0 | 0 | -189229.3653 | 0 | 0 | 0 | 0 | 0 | 0 | 0 | 0 | 0 | 258897.2475
2016-04-07 02:00 | 608.8599 | 113844.8586 | 0 | 0 | 0 | 0 | 424750 | 0 | 0 | 0 | 0 | 0 | 0 | 0 | 0 | 0 | 617366.514 | 11930033.0019 | 3654836.3258 | 0 | 0 | 2317463.7723 | 0 | 0 | 0 | 0 | 0 | 0 | 0 | 0 | 0 | 0 | -189229.3653 | 18737.5974 | 0 | 0 | 0 | 0 | 0 | 0 | 0 | 0 | 258897.2475
2016-04-07 03:00 | 389.1327 | 210319.3129 | 0 | 0 | 0 | 0 | 401619 | 0 | 0 | 0 | 0 | 0 | 0 | 0 | 0 | 0 | 571882.1377 | 11930033.0019 | 3654836.3258 | 0 | 0 | 2058566.5248 | 0 | 0 | 0 | 0 | 0 | 0 | 0 | 0 | 0 | 0 | -51106.0407 | 0 | 0 | 0 | 0 | 0 | 0 | 0 | 0 | 0 | 258897.2475
2016-04-07 04:00 | 13.2189 | 49610.9022 | 0 | 0 | 0 | 0 | 378658 | 0 | 0 | 0 | 0 | 0 | 0 | 0 | 0 | 0 | 403468.0027 | 11930033.0019 | 3654836.3258 | 0 | 0 | 1799669.2772 | 0 | 0 | 0 | 0 | 0 | 0 | 0 | 0 | 0 | 0 | -189229.3653 | 0 | 0 | 0 | 0 | 0 | 0 | 0 | 0 | 0 | 258897.2475
2016-04-07 05:00 | 0 | 420329.663 | 0 | 0 | 0 | 0 | 361094 | 0 | 0 | 0 | 0 | 0 | 0 | 0 | 0 | 0 | 456187.7428 | 11930033.0019 | 3654836.3258 | 0 | 0 | 1799669.2772 | 0 | 0 | 0 | 0 | 0 | 0 | 0 | 0 | 0 | 0 | 59235.663 | 0 | 0 | 0 | 0 | 0 | 0 | 0 | 0 | 0 | 0
2016-04-07 06:00 | 0 | 19915.1211 | 0 | 0 | 0 | 0 | 348949 | 0 | 0 | 0 | 0 | 0 | 0 | 0 | 0 | 0 | 287773.6077 | 11930033.0019 | 3654836.3258 | 0 | 0 | 1540772.0297 | 0 | 0 | 0 | 0 | 0 | 0 | 0 | 0 | 0 | 0 | -189229.3653 | 0 | 0 | 0 | 0 | 0 | 0 | 0 | 0 | 0 | 258897.2475
2016-04-07 07:00 | 0 | 0 | 0 | 0 | 0 | 0 | 342122 | 0 | 0 | 0 | 0 | 0 | 0 | 0 | 0 | 0 | 172386.3703 | 11945023.0798 | 3442263.0644 | 0 | 0 | 1281874.7822 | 0 | 0 | 0 | 0 | 0 | 0 | 0 | 0 | 0 | 0 | -129648.5813 | 18737.5974 | 0 | 0 | 212573.2615 | 0 | 0 | 0 | 0 | 0 | 258897.2475
2016-04-07 08:00 | 0 | 12852.1211 | 0 | 0 | 0 | 0 | 341886 | 0 | 0 | 0 | 0 | 0 | 0 | 0 | 0 | 0 | 3972.2353 | 11945023.0798 | 3442263.0644 | 0 | 0 | 1022977.5347 | 0 | 0 | 0 | 0 | 0 | 0 | 0 | 0 | 0 | 0 | -189229.3653 | 0 | 0 | 0 | 0 | 0 | 0 | 0 | 0 | 0 | 258897.2475
2016-04-07 09:00 | 0 | 534883.1796 | 0 | 0 | 0 | 0 | 350117 | 0 | 0 | 0 | 0 | 0 | 0 | 0 | 0 | 0 | 168414.1351 | 11945023.0798 | 3442263.0644 | 0 | 0 | 1022977.5347 | 0 | 0 | 0 | 0 | 0 | 0 | 0 | 0 | 0 | 0 | 184766.1796 | 0 | 0 | 0 | 0 | 0 | 0 | 0 | 0 | 0 | 0
2016-04-07 10:00 | 0 | 47957.1211 | 0 | 0 | 0 | 0 | 376991 | 0 | 0 | 0 | 0 | 0 | 0 | 0 | 0 | 0 | 0 | 11945023.0798 | 3442263.0644 | 0 | 0 | 764080.2871 | 0 | 0 | 0 | 0 | 0 | 0 | 0 | 0 | 0 | 0 | -189229.3653 | 0 | 0 | 0 | 0 | 0 | 0 | 0 | 0 | 0 | 258897.2475
2016-04-07 11:00 | 0 | 380147.9465 | 0 | 0 | 0 | 0 | 403392 | 0 | 0 | 0 | 0 | 0 | 0 | 0 | 0 | 0 | 168414.1351 | 11960013.1578 | 3229689.8029 | 0 | 0 | 505183.0396 | 0 | 0 | 0 | 0 | 0 | 0 | 0 | 0 | 0 | 0 | 189229.3653 | 18737.5974 | 0 | 0 | 212573.2615 | 0 | 0 | 0 | 0 | 0 | 258897.2475
2016-04-07 12:00 | 4303.333 | 100241.3855 | 0 | 0 | 0 | 0 | 414841 | 0 | 0 | 0 | 0 | 0 | 0 | 0 | 0 | 0 | 0 | 11975003.2357 | 3229689.8029 | 0 | 0 | 246285.7921 | 0 | 0 | 0 | 0 | 0 | 0 | 0 | 0 | 0 | 0 | -189229.3653 | 18737.5974 | 0 | 0 | 0 | 0 | 0 | 0 | 0 | 0 | 258897.2475
2016-04-07 13:00 | 203165.0627 | 218608.9373 | 0 | 0 | 0 | 0 | 421774 | 0 | 0 | 0 | 0 | 0 | 0 | 0 | 0 | 0 | 0 | 11975003.2357 | 3229689.8029 | 0 | 0 | 246285.7921 | 0 | 0 | 0 | 0 | 0 | 0 | 0 | 0 | 0 | 0 | 0 | 0 | 0 | 0 | 0 | 0 | 0 | 0 | 0 | 0 | 0
2016-04-07 14:00 | 577114.0769 | 0 | 0 | 0 | 0 | 0 | 428430 | 0 | 0 | 0 | 0 | 0 | 0 | 0 | 0 | 0 | 0 | 11989993.3136 | 3229689.8029 | 0 | 0 | 374932.8068 | 0 | 0 | 0 | 0 | 0 | 0 | 0 | 0 | 0 | 0 | 0 | 18737.5974 | 0 | 0 | 0 | 0 | 0 | 0 | 0 | 129946.4795 | 0
2016-04-07 15:00 | 804071.4152 | 0 | 0 | 0 | 0 | 0 | 431891 | 0 | 0 | 0 | 0 | 0 | 0 | 0 | 0 | 0 | 0 | 12004983.3915 | 3311765.1051 | 0 | 0 | 642765.8942 | 0 | 0 | 0 | 0 | 0 | 0 | 0 | 0 | 0 | 0 | 0 | 18737.5974 | 0 | 82904.3457 | 0 | 0 | 0 | 0 | 0 | 270538.4721 | 0
2016-04-07 16:00 | 923254.2523 | 0 | 0 | 0 | 0 | 0 | 433514 | 0 | 0 | 0 | 0 | 0 | 0 | 0 | 0 | 0 | 104628.255 | 12019973.4694 | 3393840.4074 | 0 | 0 | 910598.9816 | 0 | 0 | 0 | 0 | 0 | 0 | 0 | 0 | 0 | 0 | 117559.8371 | 18737.5974 | 0 | 82904.3457 | 0 | 0 | 0 | 0 | 0 | 270538.4721 | 0
2016-04-07 17:00 | 967100.6566 | 0 | 0 | 0 | 0 | 0 | 435105 | 0 | 0 | 0 | 0 | 0 | 0 | 0 | 0 | 0 | 246863.8198 | 12034963.5473 | 3475915.7096 | 0 | 0 | 1178432.069 | 0 | 0 | 0 | 0 | 0 | 0 | 0 | 0 | 0 | 0 | 159815.2414 | 18737.5974 | 0 | 82904.3457 | 0 | 0 | 0 | 0 | 0 | 270538.4721 | 0
2016-04-07 18:00 | 997992.7805 | 0 | 0 | 0 | 0 | 0 | 436583 | 0 | 0 | 0 | 0 | 0 | 0 | 0 | 0 | 0 | 415277.9549 | 12049953.6252 | 3557991.0119 | 0 | 0 | 1446265.1563 | 0 | 0 | 0 | 0 | 0 | 0 | 0 | 0 | 0 | 0 | 189229.3653 | 18737.5974 | 0 | 82904.3457 | 0 | 0 | 0 | 0 | 0 | 270538.4721 | 0
2016-04-07 19:00 | 999767.7805 | 0 | 0 | 0 | 0 | 0 | 438358 | 0 | 0 | 0 | 0 | 0 | 0 | 0 | 0 | 0 | 583692.09 | 12064943.7032 | 3640066.3142 | 0 | 0 | 1714098.2437 | 0 | 0 | 0 | 0 | 0 | 0 | 0 | 0 | 0 | 0 | 189229.3653 | 18737.5974 | 0 | 82904.3457 | 0 | 0 | 0 | 0 | 0 | 270538.4721 | 0
2016-04-07 20:00 | 1002993.7805 | 0 | 0 | 0 | 0 | 0 | 441584 | 0 | 0 | 0 | 0 | 0 | 0 | 0 | 0 | 0 | 752106.225 | 12079933.7811 | 3722141.6164 | 0 | 0 | 1981931.3311 | 0 | 0 | 0 | 0 | 0 | 0 | 0 | 0 | 0 | 0 | 189229.3653 | 18737.5974 | 0 | 82904.3457 | 0 | 0 | 0 | 0 | 0 | 270538.4721 | 0
2016-04-07 21:00 | 1005755.7805 | 0 | 0 | 0 | 0 | 0 | 444346 | 0 | 0 | 0 | 0 | 0 | 0 | 0 | 0 | 0 | 920520.3601 | 12094923.859 | 3804216.9187 | 0 | 0 | 2249764.4185 | 0 | 0 | 0 | 0 | 0 | 0 | 0 | 0 | 0 | 0 | 189229.3653 | 18737.5974 | 0 | 82904.3457 | 0 | 0 | 0 | 0 | 0 | 270538.4721 | 0
2016-04-07 22:00 | 900690.7848 | 0 | 0 | 0 | 0 | 0 | 443858 | 0 | 0 | 0 | 0 | 0 | 0 | 0 | 0 | 0 | 995860.9691 | 12109913.9369 | 3886292.2209 | 0 | 0 | 2517597.5059 | 0 | 0 | 0 | 0 | 0 | 0 | 0 | 0 | 0 | 0 | 84652.3696 | 18737.5974 | 0 | 82904.3457 | 0 | 0 | 0 | 0 | 0 | 270538.4721 | 0
2016-04-07 23:00 | 693847.4469 | 0 | 0 | 0 | 0 | 0 | 443415 | 0 | 0 | 0 | 0 | 0 | 0 | 0 | 0 | 0 | 995860.9691 | 12124904.0148 | 3886292.2209 | 0 | 0 | 2746975.4069 | 0 | 0 | 0 | 0 | 0 | 0 | 0 | 0 | 0 | 0 | 0 | 18737.5974 | 0 | 0 | 0 | 0 | 0 | 0 | 0 | 231694.8495 | 0
2016-04-08 | 320976.4616 | 0 | 0 | 0 | 0 | 0 | 447159 | 0 | 0 | 0 | 0 | 0 | 0 | 0 | 0 | 0 | 883558.5099 | 12124904.0148 | 3886292.2209 | 0 | 0 | 2746975.4069 | 0 | 0 | 0 | 0 | 0 | 0 | 0 | 0 | 0 | 0 | -126182.5384 | 0 | 0 | 0 | 0 | 0 | 0 | 0 | 0 | 0 | 0
2016-04-08 01:00 | 15296.5468 | 6667.0718 | 0 | 0 | 0 | 0 | 442404 | 0 | 0 | 0 | 0 | 0 | 0 | 0 | 0 | 0 | 715144.3748 | 12124904.0148 | 3673718.9594 | 0 | 0 | 2488078.1593 | 0 | 0 | 0 | 0 | 0 | 0 | 0 | 0 | 0 | 0 | -189229.3653 | 0 | 0 | 0 | 212573.2615 | 0 | 0 | 0 | 0 | 0 | 258897.2475
2016-04-08 02:00 | 273.652 | 287548.0043 | 0 | 0 | 0 | 0 | 424868 | 0 | 0 | 0 | 0 | 0 | 0 | 0 | 0 | 0 | 700922.6843 | 12139894.0927 | 3673718.9594 | 0 | 0 | 2229180.9118 | 0 | 0 | 0 | 0 | 0 | 0 | 0 | 0 | 0 | 0 | -15979.4275 | 18737.5974 | 0 | 0 | 0 | 0 | 0 | 0 | 0 | 0 | 258897.2475
2016-04-08 03:00 | 161.5449 | 260106.7365 | 0 | 0 | 0 | 0 | 402749 | 0 | 0 | 0 | 0 | 0 | 0 | 0 | 0 | 0 | 621074.7376 | 12139894.0927 | 3673718.9594 | 0 | 0 | 2131469.9405 | 0 | 0 | 0 | 0 | 0 | 0 | 0 | 0 | 0 | 0 | -89716.7941 | 0 | 0 | 0 | 0 | 0 | 0 | 0 | 0 | 0 | 97710.9713
2016-04-08 04:00 | 9.1836 | 237871.0256 | 0 | 0 | 0 | 0 | 380965 | 0 | 0 | 0 | 0 | 0 | 0 | 0 | 0 | 0 | 493729.2737 | 12139894.0927 | 3673718.9594 | 0 | 0 | 2131469.9405 | 0 | 0 | 0 | 0 | 0 | 0 | 0 | 0 | 0 | 0 | -143084.7909 | 0 | 0 | 0 | 0 | 0 | 0 | 0 | 0 | 0 | 0
2016-04-08 05:00 | 0 | 0 | 0 | 0 | 0 | 0 | 363625 | 0 | 0 | 0 | 0 | 0 | 0 | 0 | 0 | 0 | 375880.8281 | 12139894.0927 | 3461145.698 | 0 | 0 | 1872572.693 | 0 | 0 | 0 | 0 | 0 | 0 | 0 | 0 | 0 | 0 | -132413.9839 | 0 | 0 | 0 | 212573.2615 | 0 | 0 | 0 | 0 | 0 | 258897.2475
2016-04-08 06:00 | 0 | 224856.9318 | 0 | 0 | 0 | 0 | 351875 | 0 | 0 | 0 | 0 | 0 | 0 | 0 | 0 | 0 | 262834.7474 | 12139894.0927 | 3461145.698 | 0 | 0 | 1872572.693 | 0 | 0 | 0 | 0 | 0 | 0 | 0 | 0 | 0 | 0 | -127018.0682 | 0 | 0 | 0 | 0 | 0 | 0 | 0 | 0 | 0 | 0
2016-04-08 07:00 | 0 | 180851.1026 | 0 | 0 | 0 | 0 | 345250 | 0 | 0 | 0 | 0 | 0 | 0 | 0 | 0 | 0 | 322297.533 | 12139894.0927 | 3248572.4365 | 0 | 0 | 1613675.4454 | 0 | 0 | 0 | 0 | 0 | 0 | 0 | 0 | 0 | 0 | 66812.1187 | 0 | 0 | 0 | 212573.2615 | 0 | 0 | 0 | 0 | 0 | 258897.2475
2016-04-08 08:00 | 0 | 226805.4247 | 0 | 0 | 0 | 0 | 345398 | 0 | 0 | 0 | 0 | 0 | 0 | 0 | 0 | 0 | 341176.1581 | 12139894.0927 | 3248572.4365 | 0 | 0 | 1354778.1979 | 0 | 0 | 0 | 0 | 0 | 0 | 0 | 0 | 0 | 0 | 21211.9383 | 0 | 0 | 0 | 0 | 0 | 0 | 0 | 0 | 0 | 258897.2475
2016-04-08 09:00 | 0 | 222390.8676 | 0 | 0 | 0 | 0 | 355321 | 0 | 0 | 0 | 0 | 0 | 0 | 0 | 0 | 0 | 347294.3574 | 12139894.0927 | 3248572.4365 | 0 | 0 | 1095880.9504 | 0 | 0 | 0 | 0 | 0 | 0 | 0 | 0 | 0 | 0 | 6874.3812 | 0 | 0 | 0 | 0 | 0 | 0 | 0 | 0 | 0 | 258897.2475
2016-04-08 10:00 | 0 | 225202.7128 | 0 | 0 | 0 | 0 | 380433 | 0 | 0 | 0 | 0 | 0 | 0 | 0 | 0 | 0 | 316888.9573 | 12154884.1707 | 3248572.4365 | 0 | 0 | 836983.7029 | 0 | 0 | 0 | 0 | 0 | 0 | 0 | 0 | 0 | 0 | -34163.3709 | 18737.5974 | 0 | 0 | 0 | 0 | 0 | 0 | 0 | 0 | 258897.2475
2016-04-08 11:00 | 0 | 0 | 0 | 0 | 0 | 0 | 404672 | 0 | 0 | 0 | 0 | 0 | 0 | 0 | 0 | 0 | 162508.6816 | 12154884.1707 | 3035999.175 | 0 | 0 | 578086.4553 | 0 | 0 | 0 | 0 | 0 | 0 | 0 | 0 | 0 | 0 | -173460.9839 | 0 | 0 | 0 | 212573.2615 | 0 | 0 | 0 | 0 | 0 | 258897.2475
2016-04-08 12:00 | 2671.5272 | 229486.4485 | 0 | 0 | 0 | 0 | 414752 | 0 | 0 | 0 | 0 | 0 | 0 | 0 | 0 | 0 | 0 | 12154884.1707 | 3035999.175 | 0 | 0 | 578086.4553 | 0 | 0 | 0 | 0 | 0 | 0 | 0 | 0 | 0 | 0 | -182594.0243 | 0 | 0 | 0 | 0 | 0 | 0 | 0 | 0 | 0 | 0
2016-04-08 13:00 | 143798.1829 | 45566.801 | 0 | 0 | 0 | 0 | 420576 | 0 | 0 | 0 | 0 | 0 | 0 | 0 | 0 | 0 | 0 | 12154884.1707 | 2823425.9135 | 0 | 0 | 319189.2078 | 0 | 0 | 0 | 0 | 0 | 0 | 0 | 0 | 0 | 0 | 0 | 0 | 0 | 0 | 212573.2615 | 0 | 0 | 0 | 0 | 0 | 258897.2475
2016-04-08 14:00 | 433066.9534 | 0 | 0 | 0 | 0 | 0 | 426123 | 0 | 0 | 0 | 0 | 0 | 0 | 0 | 0 | 0 | 0 | 12160439.3334 | 2823425.9135 | 0 | 0 | 319189.2078 | 0 | 0 | 0 | 0 | 0 | 0 | 0 | 0 | 0 | 0 | 0 | 6943.9534 | 0 | 0 | 0 | 0 | 0 | 0 | 0 | 0 | 0
2016-04-08 15:00 | 665691.8871 | 0 | 0 | 0 | 0 | 0 | 429033 | 0 | 0 | 0 | 0 | 0 | 0 | 0 | 0 | 0 | 0 | 12175429.4113 | 2823425.9135 | 0 | 0 | 534931.2846 | 0 | 0 | 0 | 0 | 0 | 0 | 0 | 0 | 0 | 0 | 0 | 18737.5974 | 0 | 0 | 0 | 0 | 0 | 0 | 0 | 217921.2897 | 0
2016-04-08 16:00 | 782643.7504 | 0 | 0 | 0 | 0 | 0 | 428742 | 0 | 0 | 0 | 0 | 0 | 0 | 0 | 0 | 0 | 57516.856 | 12190419.4892 | 2823425.9135 | 0 | 0 | 802764.372 | 0 | 0 | 0 | 0 | 0 | 0 | 0 | 0 | 0 | 0 | 64625.6809 | 18737.5974 | 0 | 0 | 0 | 0 | 0 | 0 | 0 | 270538.4721 | 0
2016-04-08 17:00 | 864448.6288 | 0 | 0 | 0 | 0 | 0 | 428449 | 0 | 0 | 0 | 0 | 0 | 0 | 0 | 0 | 0 | 225930.9911 | 12205409.5671 | 2823425.9135 | 0 | 0 | 1028516.7115 | 0 | 0 | 0 | 0 | 0 | 0 | 0 | 0 | 0 | 0 | 189229.3653 | 18737.5974 | 0 | 0 | 0 | 0 | 0 | 0 | 0 | 228032.6662 | 0
2016-04-08 18:00 | 871741.345 | 0 | 0 | 0 | 0 | 0 | 428302 | 0 | 0 | 0 | 0 | 0 | 0 | 0 | 0 | 0 | 394345.1261 | 12220399.645 | 2823425.9135 | 0 | 0 | 1261634.3701 | 0 | 0 | 0 | 0 | 0 | 0 | 0 | 0 | 0 | 0 | 189229.3653 | 18737.5974 | 0 | 0 | 0 | 0 | 0 | 0 | 0 | 235472.3824 | 0
2016-04-08 19:00 | 876456.8 | 0 | 0 | 0 | 0 | 0 | 426825 | 0 | 0 | 0 | 0 | 0 | 0 | 0 | 0 | 0 | 537061.7263 | 12235389.7229 | 2823425.9135 | 0 | 0 | 1529467.4574 | 0 | 0 | 0 | 0 | 0 | 0 | 0 | 0 | 0 | 0 | 160355.7305 | 18737.5974 | 0 | 0 | 0 | 0 | 0 | 0 | 0 | 270538.4721 | 0
2016-04-08 20:00 | 909039.6916 | 0 | 0 | 0 | 0 | 0 | 426716 | 0 | 0 | 0 | 0 | 0 | 0 | 0 | 0 | 0 | 705475.8614 | 12250379.8008 | 2827205.9879 | 0 | 0 | 1797300.5448 | 0 | 0 | 0 | 0 | 0 | 0 | 0 | 0 | 0 | 0 | 189229.3653 | 18737.5974 | 0 | 3818.2569 | 0 | 0 | 0 | 0 | 0 | 270538.4721 | 0
2016-04-08 21:00 | 870131.1083 | 0 | 0 | 0 | 0 | 0 | 426130 | 0 | 0 | 0 | 0 | 0 | 0 | 0 | 0 | 0 | 873889.9965 | 12265369.8788 | 2827205.9879 | 0 | 0 | 2030974.349 | 0 | 0 | 0 | 0 | 0 | 0 | 0 | 0 | 0 | 0 | 189229.3653 | 18737.5974 | 0 | 0 | 0 | 0 | 0 | 0 | 0 | 236034.1457 | 0
2016-04-08 22:00 | 759265.5902 | 0 | 0 | 0 | 0 | 0 | 423852 | 0 | 0 | 0 | 0 | 0 | 0 | 0 | 0 | 0 | 914952.3899 | 12280359.9567 | 2827205.9879 | 0 | 0 | 2298807.4364 | 0 | 0 | 0 | 0 | 0 | 0 | 0 | 0 | 0 | 0 | 46137.5207 | 18737.5974 | 0 | 0 | 0 | 0 | 0 | 0 | 0 | 270538.4721 | 0
2016-04-08 23:00 | 625170.9158 | 0 | 0 | 0 | 0 | 0 | 422141 | 0 | 0 | 0 | 0 | 0 | 0 | 0 | 0 | 0 | 995860.9691 | 12295350.0346 | 2827205.9879 | 0 | 0 | 2391257.4009 | 0 | 0 | 0 | 0 | 0 | 0 | 0 | 0 | 0 | 0 | 90908.5159 | 18737.5974 | 0 | 0 | 0 | 0 | 0 | 0 | 0 | 93383.8025 | 0
2016-04-09 | 287867.3932 | 0 | 0 | 0 | 0 | 0 | 427867 | 0 | 0 | 0 | 0 | 0 | 0 | 0 | 0 | 0 | 871261.319 | 12295350.0346 | 2827205.9879 | 0 | 0 | 2391257.4009 | 0 | 0 | 0 | 0 | 0 | 0 | 0 | 0 | 0 | 0 | -139999.6068 | 0 | 0 | 0 | 0 | 0 | 0 | 0 | 0 | 0 | 0
2016-04-09 01:00 | 18111.9022 | 79478.2189 | 0 | 0 | 0 | 0 | 426624 | 0 | 0 | 0 | 0 | 0 | 0 | 0 | 0 | 0 | 702847.1839 | 12295350.0346 | 2827205.9879 | 0 | 0 | 2132360.1534 | 0 | 0 | 0 | 0 | 0 | 0 | 0 | 0 | 0 | 0 | -189229.3653 | 0 | 0 | 0 | 0 | 0 | 0 | 0 | 0 | 0 | 258897.2475
2016-04-09 02:00 | 607.2259 | 104370.4926 | 0 | 0 | 0 | 0 | 415274 | 0 | 0 | 0 | 0 | 0 | 0 | 0 | 0 | 0 | 534433.0488 | 12310340.1125 | 2827205.9879 | 0 | 0 | 1873462.9058 | 0 | 0 | 0 | 0 | 0 | 0 | 0 | 0 | 0 | 0 | -189229.3653 | 18737.5974 | 0 | 0 | 0 | 0 | 0 | 0 | 0 | 0 | 258897.2475
2016-04-09 03:00 | 293.4371 | 153169.1919 | 0 | 0 | 0 | 0 | 399143 | 0 | 0 | 0 | 0 | 0 | 0 | 0 | 0 | 0 | 440203.5358 | 12310340.1125 | 2827205.9879 | 0 | 0 | 1614565.6583 | 0 | 0 | 0 | 0 | 0 | 0 | 0 | 0 | 0 | 0 | -105875.8573 | 0 | 0 | 0 | 0 | 0 | 0 | 0 | 0 | 0 | 258897.2475
2016-04-09 04:00 | 13.3125 | 191818.3223 | 0 | 0 | 0 | 0 | 381061 | 0 | 0 | 0 | 0 | 0 | 0 | 0 | 0 | 0 | 271789.4007 | 12310340.1125 | 2827205.9879 | 0 | 0 | 1614565.6583 | 0 | 0 | 0 | 0 | 0 | 0 | 0 | 0 | 0 | 0 | -189229.3653 | 0 | 0 | 0 | 0 | 0 | 0 | 0 | 0 | 0 | 0
2016-04-09 05:00 | 0 | 416472.8516 | 0 | 0 | 0 | 0 | 367048 | 0 | 0 | 0 | 0 | 0 | 0 | 0 | 0 | 0 | 440203.5358 | 12310340.1125 | 2827205.9879 | 0 | 0 | 1355668.4108 | 0 | 0 | 0 | 0 | 0 | 0 | 0 | 0 | 0 | 0 | 189229.3653 | 0 | 0 | 0 | 0 | 0 | 0 | 0 | 0 | 0 | 258897.2475
2016-04-09 06:00 | 0 | 27153.1211 | 0 | 0 | 0 | 0 | 356187 | 0 | 0 | 0 | 0 | 0 | 0 | 0 | 0 | 0 | 271789.4007 | 12310340.1125 | 2827205.9879 | 0 | 0 | 1096771.1633 | 0 | 0 | 0 | 0 | 0 | 0 | 0 | 0 | 0 | 0 | -189229.3653 | 0 | 0 | 0 | 0 | 0 | 0 | 0 | 0 | 0 | 258897.2475
2016-04-09 07:00 | 0 | 179352.2321 | 0 | 0 | 0 | 0 | 349844 | 0 | 0 | 0 | 0 | 0 | 0 | 0 | 0 | 0 | 103375.2657 | 12325330.1904 | 2827205.9879 | 0 | 0 | 1096771.1633 | 0 | 0 | 0 | 0 | 0 | 0 | 0 | 0 | 0 | 0 | -189229.3653 | 18737.5974 | 0 | 0 | 0 | 0 | 0 | 0 | 0 | 0 | 0
2016-04-09 08:00 | 0 | 0 | 0 | 0 | 0 | 0 | 347363 | 0 | 0 | 0 | 0 | 0 | 0 | 0 | 0 | 0 | 0 | 12325330.1904 | 2614632.7264 | 0 | 0 | 837873.9157 | 0 | 0 | 0 | 0 | 0 | 0 | 0 | 0 | 0 | 0 | -116151.9839 | 0 | 0 | 0 | 212573.2615 | 0 | 0 | 0 | 0 | 0 | 258897.2475
2016-04-09 09:00 | 0 | 400594.8516 | 0 | 0 | 0 | 0 | 351170 | 0 | 0 | 0 | 0 | 0 | 0 | 0 | 0 | 0 | 168414.1351 | 12325330.1904 | 2614632.7264 | 0 | 0 | 578976.6682 | 0 | 0 | 0 | 0 | 0 | 0 | 0 | 0 | 0 | 0 | 189229.3653 | 0 | 0 | 0 | 0 | 0 | 0 | 0 | 0 | 0 | 258897.2475
2016-04-09 10:00 | 0 | 169987.6347 | 0 | 0 | 0 | 0 | 359217 | 0 | 0 | 0 | 0 | 0 | 0 | 0 | 0 | 0 | 0 | 12325330.1904 | 2614632.7264 | 0 | 0 | 578976.6682 | 0 | 0 | 0 | 0 | 0 | 0 | 0 | 0 | 0 | 0 | -189229.3653 | 0 | 0 | 0 | 0 | 0 | 0 | 0 | 0 | 0 | 0
2016-04-09 11:00 | 0 | 438122.449 | 0 | 0 | 0 | 0 | 369960 | 0 | 0 | 0 | 0 | 0 | 0 | 0 | 0 | 0 | 168414.1351 | 12340320.2683 | 2614632.7264 | 0 | 0 | 320079.4207 | 0 | 0 | 0 | 0 | 0 | 0 | 0 | 0 | 0 | 0 | 189229.3653 | 18737.5974 | 0 | 0 | 0 | 0 | 0 | 0 | 0 | 0 | 258897.2475
2016-04-09 12:00 | 3603.0237 | 0 | 0 | 0 | 0 | 0 | 383239 | 0 | 0 | 0 | 0 | 0 | 0 | 0 | 0 | 0 | 0 | 12355310.3463 | 2402059.4649 | 0 | 0 | 102046.6317 | 0 | 0 | 0 | 0 | 0 | 0 | 0 | 0 | 0 | 0 | -189229.3653 | 18737.5974 | 0 | 0 | 212573.2615 | 0 | 0 | 0 | 0 | 0 | 218032.7889
2016-04-09 13:00 | 177965.5297 | 216537.4703 | 0 | 0 | 0 | 0 | 394503 | 0 | 0 | 0 | 0 | 0 | 0 | 0 | 0 | 0 | 0 | 12355310.3463 | 2402059.4649 | 0 | 0 | 102046.6317 | 0 | 0 | 0 | 0 | 0 | 0 | 0 | 0 | 0 | 0 | 0 | 0 | 0 | 0 | 0 | 0 | 0 | 0 | 0 | 0 | 0
2016-04-09 14:00 | 498096.6551 | 0 | 0 | 0 | 0 | 0 | 402159 | 0 | 0 | 0 | 0 | 0 | 0 | 0 | 0 | 0 | 0 | 12370300.4242 | 2402059.4649 | 0 | 0 | 178474.6889 | 0 | 0 | 0 | 0 | 0 | 0 | 0 | 0 | 0 | 0 | 0 | 18737.5974 | 0 | 0 | 0 | 0 | 0 | 0 | 0 | 77200.0577 | 0
2016-04-09 15:00 | 718107.1225 | 0 | 0 | 0 | 0 | 0 | 404535 | 0 | 0 | 0 | 0 | 0 | 0 | 0 | 0 | 0 | 0 | 12385290.5021 | 2426112.5574 | 0 | 0 | 446307.7762 | 0 | 0 | 0 | 0 | 0 | 0 | 0 | 0 | 0 | 0 | 0 | 18737.5974 | 0 | 24296.053 | 0 | 0 | 0 | 0 | 0 | 270538.4721 | 0
2016-04-09 16:00 | 818734.4941 | 0 | 0 | 0 | 0 | 0 | 403425 | 0 | 0 | 0 | 0 | 0 | 0 | 0 | 0 | 0 | 38384.8802 | 12400280.58 | 2508187.8596 | 0 | 0 | 714140.8636 | 0 | 0 | 0 | 0 | 0 | 0 | 0 | 0 | 0 | 0 | 43129.0789 | 18737.5974 | 0 | 82904.3457 | 0 | 0 | 0 | 0 | 0 | 270538.4721 | 0
2016-04-09 17:00 | 869987.6175 | 0 | 0 | 0 | 0 | 0 | 401764 | 0 | 0 | 0 | 0 | 0 | 0 | 0 | 0 | 0 | 123863.3302 | 12415270.6579 | 2590263.1619 | 0 | 0 | 981973.951 | 0 | 0 | 0 | 0 | 0 | 0 | 0 | 0 | 0 | 0 | 96043.2022 | 18737.5974 | 0 | 82904.3457 | 0 | 0 | 0 | 0 | 0 | 270538.4721 | 0
2016-04-09 18:00 | 914789.9433 | 0 | 0 | 0 | 0 | 0 | 399211 | 0 | 0 | 0 | 0 | 0 | 0 | 0 | 0 | 0 | 292277.4653 | 12430260.7358 | 2626965.9353 | 0 | 0 | 1249807.0384 | 0 | 0 | 0 | 0 | 0 | 0 | 0 | 0 | 0 | 0 | 189229.3653 | 18737.5974 | 0 | 37073.5085 | 0 | 0 | 0 | 0 | 0 | 270538.4721 | 0
2016-04-09 19:00 | 949196.8561 | 0 | 0 | 0 | 0 | 0 | 396576 | 0 | 0 | 0 | 0 | 0 | 0 | 0 | 0 | 0 | 460691.6004 | 12445250.8137 | 2700340.2024 | 0 | 0 | 1517640.1258 | 0 | 0 | 0 | 0 | 0 | 0 | 0 | 0 | 0 | 0 | 189229.3653 | 18737.5974 | 0 | 74115.4213 | 0 | 0 | 0 | 0 | 0 | 270538.4721 | 0
2016-04-09 20:00 | 957889.7805 | 0 | 0 | 0 | 0 | 0 | 396480 | 0 | 0 | 0 | 0 | 0 | 0 | 0 | 0 | 0 | 629105.7355 | 12460240.8917 | 2782415.5047 | 0 | 0 | 1785473.2131 | 0 | 0 | 0 | 0 | 0 | 0 | 0 | 0 | 0 | 0 | 189229.3653 | 18737.5974 | 0 | 82904.3457 | 0 | 0 | 0 | 0 | 0 | 270538.4721 | 0
2016-04-09 21:00 | 958009.7805 | 0 | 0 | 0 | 0 | 0 | 396600 | 0 | 0 | 0 | 0 | 0 | 0 | 0 | 0 | 0 | 797519.8705 | 12475230.9696 | 2864490.8069 | 0 | 0 | 2053306.3005 | 0 | 0 | 0 | 0 | 0 | 0 | 0 | 0 | 0 | 0 | 189229.3653 | 18737.5974 | 0 | 82904.3457 | 0 | 0 | 0 | 0 | 0 | 270538.4721 | 0
2016-04-09 22:00 | 916964.6904 | 0 | 0 | 0 | 0 | 0 | 397334 | 0 | 0 | 0 | 0 | 0 | 0 | 0 | 0 | 0 | 965934.0056 | 12490221.0475 | 2905204.81 | 0 | 0 | 2321139.3879 | 0 | 0 | 0 | 0 | 0 | 0 | 0 | 0 | 0 | 0 | 189229.3653 | 18737.5974 | 0 | 41125.2556 | 0 | 0 | 0 | 0 | 0 | 270538.4721 | 0
2016-04-09 23:00 | 751266.7889 | 0 | 0 | 0 | 0 | 0 | 400185 | 0 | 0 | 0 | 0 | 0 | 0 | 0 | 0 | 0 | 995860.9691 | 12505211.1254 | 2933102.9286 | 0 | 0 | 2588972.4753 | 0 | 0 | 0 | 0 | 0 | 0 | 0 | 0 | 0 | 0 | 33625.8016 | 18737.5974 | 0 | 28179.9178 | 0 | 0 | 0 | 0 | 0 | 270538.4721 | 0
2016-04-10 | 336119.2386 | 0 | 0 | 0 | 0 | 0 | 410290 | 0 | 0 | 0 | 0 | 0 | 0 | 0 | 0 | 0 | 929848.9914 | 12505211.1254 | 2933102.9286 | 0 | 0 | 2588972.4753 | 0 | 0 | 0 | 0 | 0 | 0 | 0 | 0 | 0 | 0 | -74170.7614 | 0 | 0 | 0 | 0 | 0 | 0 | 0 | 0 | 0 | 0
2016-04-10 01:00 | 18523.0561 | 65306.065 | 0 | 0 | 0 | 0 | 412863 | 0 | 0 | 0 | 0 | 0 | 0 | 0 | 0 | 0 | 761434.8564 | 12505211.1254 | 2933102.9286 | 0 | 0 | 2330075.2278 | 0 | 0 | 0 | 0 | 0 | 0 | 0 | 0 | 0 | 0 | -189229.3653 | 0 | 0 | 0 | 0 | 0 | 0 | 0 | 0 | 0 | 258897.2475
2016-04-10 02:00 | 657.3353 | 93351.3831 | 0 | 0 | 0 | 0 | 404305 | 0 | 0 | 0 | 0 | 0 | 0 | 0 | 0 | 0 | 593020.7213 | 12520201.2033 | 2933102.9286 | 0 | 0 | 2071177.9802 | 0 | 0 | 0 | 0 | 0 | 0 | 0 | 0 | 0 | 0 | -189229.3653 | 18737.5974 | 0 | 0 | 0 | 0 | 0 | 0 | 0 | 0 | 258897.2475
2016-04-10 03:00 | 373.3418 | 80398.3766 | 0 | 0 | 0 | 0 | 391068 | 0 | 0 | 0 | 0 | 0 | 0 | 0 | 0 | 0 | 424606.5862 | 12535191.2812 | 2933102.9286 | 0 | 0 | 1812280.7327 | 0 | 0 | 0 | 0 | 0 | 0 | 0 | 0 | 0 | 0 | -189229.3653 | 18737.5974 | 0 | 0 | 0 | 0 | 0 | 0 | 0 | 0 | 258897.2475
2016-04-10 04:00 | 14.7754 | 395151.8871 | 0 | 0 | 0 | 0 | 376051 | 0 | 0 | 0 | 0 | 0 | 0 | 0 | 0 | 0 | 441619.5258 | 12535191.2812 | 2933102.9286 | 0 | 0 | 1812280.7327 | 0 | 0 | 0 | 0 | 0 | 0 | 0 | 0 | 0 | 0 | 19115.6625 | 0 | 0 | 0 | 0 | 0 | 0 | 0 | 0 | 0 | 0
2016-04-10 05:00 | 0 | 34892.1211 | 0 | 0 | 0 | 0 | 363926 | 0 | 0 | 0 | 0 | 0 | 0 | 0 | 0 | 0 | 273205.3907 | 12535191.2812 | 2933102.9286 | 0 | 0 | 1553383.4852 | 0 | 0 | 0 | 0 | 0 | 0 | 0 | 0 | 0 | 0 | -189229.3653 | 0 | 0 | 0 | 0 | 0 | 0 | 0 | 0 | 0 | 258897.2475
2016-04-10 06:00 | 0 | 404045.8516 | 0 | 0 | 0 | 0 | 354621 | 0 | 0 | 0 | 0 | 0 | 0 | 0 | 0 | 0 | 441619.5258 | 12535191.2812 | 2933102.9286 | 0 | 0 | 1294486.2376 | 0 | 0 | 0 | 0 | 0 | 0 | 0 | 0 | 0 | 0 | 189229.3653 | 0 | 0 | 0 | 0 | 0 | 0 | 0 | 0 | 0 | 258897.2475
2016-04-10 07:00 | 0 | 0 | 0 | 0 | 0 | 0 | 348915 | 0 | 0 | 0 | 0 | 0 | 0 | 0 | 0 | 0 | 273205.3907 | 12535191.2812 | 2886867.7633 | 0 | 0 | 1035588.9901 | 0 | 0 | 0 | 0 | 0 | 0 | 0 | 0 | 0 | 0 | -189229.3653 | 0 | 0 | 0 | 46235.1653 | 0 | 0 | 0 | 0 | 0 | 258897.2475
2016-04-10 08:00 | 0 | 176823.2321 | 0 | 0 | 0 | 0 | 347315 | 0 | 0 | 0 | 0 | 0 | 0 | 0 | 0 | 0 | 104791.2557 | 12550181.3592 | 2886867.7633 | 0 | 0 | 1035588.9901 | 0 | 0 | 0 | 0 | 0 | 0 | 0 | 0 | 0 | 0 | -189229.3653 | 18737.5974 | 0 | 0 | 0 | 0 | 0 | 0 | 0 | 0 | 0
2016-04-10 09:00 | 0 | 0 | 0 | 0 | 0 | 0 | 348954 | 0 | 0 | 0 | 0 | 0 | 0 | 0 | 0 | 0 | 0 | 12550181.3592 | 2674294.5018 | 0 | 0 | 776691.7426 | 0 | 0 | 0 | 0 | 0 | 0 | 0 | 0 | 0 | 0 | -117742.9839 | 0 | 0 | 0 | 212573.2615 | 0 | 0 | 0 | 0 | 0 | 258897.2475
2016-04-10 10:00 | 0 | 404309.8516 | 0 | 0 | 0 | 0 | 354885 | 0 | 0 | 0 | 0 | 0 | 0 | 0 | 0 | 0 | 168414.1351 | 12550181.3592 | 2674294.5018 | 0 | 0 | 517794.4951 | 0 | 0 | 0 | 0 | 0 | 0 | 0 | 0 | 0 | 0 | 189229.3653 | 0 | 0 | 0 | 0 | 0 | 0 | 0 | 0 | 0 | 258897.2475
2016-04-10 11:00 | 0 | 33443.1211 | 0 | 0 | 0 | 0 | 362477 | 0 | 0 | 0 | 0 | 0 | 0 | 0 | 0 | 0 | 0 | 12550181.3592 | 2674294.5018 | 0 | 0 | 258897.2475 | 0 | 0 | 0 | 0 | 0 | 0 | 0 | 0 | 0 | 0 | -189229.3653 | 0 | 0 | 0 | 0 | 0 | 0 | 0 | 0 | 0 | 258897.2475
2016-04-10 12:00 | 6164.1173 | 364944.8827 | 0 | 0 | 0 | 0 | 371109 | 0 | 0 | 0 | 0 | 0 | 0 | 0 | 0 | 0 | 0 | 12550181.3592 | 2674294.5018 | 0 | 0 | 258897.2475 | 0 | 0 | 0 | 0 | 0 | 0 | 0 | 0 | 0 | 0 | 0 | 0 | 0 | 0 | 0 | 0 | 0 | 0 | 0 | 0 | 0
2016-04-10 13:00 | 204622.1538 | 0 | 0 | 0 | 0 | 0 | 379666 | 0 | 0 | 0 | 0 | 0 | 0 | 0 | 0 | 0 | 0 | 12565171.4371 | 2548766.7579 | 0 | 0 | 0 | 0 | 0 | 0 | 0 | 0 | 0 | 0 | 0 | 0 | 0 | 0 | 18737.5974 | 0 | 0 | 125527.7439 | 0 | 0 | 0 | 0 | 0 | 258897.2475
2016-04-10 14:00 | 546429.0457 | 0 | 0 | 0 | 0 | 0 | 385109 | 0 | 0 | 0 | 0 | 0 | 0 | 0 | 0 | 0 | 0 | 12580161.515 | 2548766.7579 | 0 | 0 | 141156.6238 | 0 | 0 | 0 | 0 | 0 | 0 | 0 | 0 | 0 | 0 | 0 | 18737.5974 | 0 | 0 | 0 | 0 | 0 | 0 | 0 | 142582.4483 | 0
2016-04-10 15:00 | 780784.603 | 0 | 0 | 0 | 0 | 0 | 386806 | 0 | 0 | 0 | 0 | 0 | 0 | 0 | 0 | 0 | 19400.3871 | 12595151.5929 | 2630842.0602 | 0 | 0 | 408989.7112 | 0 | 0 | 0 | 0 | 0 | 0 | 0 | 0 | 0 | 0 | 21798.1878 | 18737.5974 | 0 | 82904.3457 | 0 | 0 | 0 | 0 | 0 | 270538.4721 | 0
2016-04-10 16:00 | 885348.7403 | 0 | 0 | 0 | 0 | 0 | 388802 | 0 | 0 | 0 | 0 | 0 | 0 | 0 | 0 | 0 | 130086.4165 | 12610141.6708 | 2712917.3624 | 0 | 0 | 676822.7986 | 0 | 0 | 0 | 0 | 0 | 0 | 0 | 0 | 0 | 0 | 124366.3251 | 18737.5974 | 0 | 82904.3457 | 0 | 0 | 0 | 0 | 0 | 270538.4721 | 0
2016-04-10 17:00 | 938338.5668 | 0 | 0 | 0 | 0 | 0 | 388882 | 0 | 0 | 0 | 0 | 0 | 0 | 0 | 0 | 0 | 287862.1913 | 12625131.7487 | 2794992.6647 | 0 | 0 | 944655.8859 | 0 | 0 | 0 | 0 | 0 | 0 | 0 | 0 | 0 | 0 | 177276.1515 | 18737.5974 | 0 | 82904.3457 | 0 | 0 | 0 | 0 | 0 | 270538.4721 | 0
2016-04-10 18:00 | 937094.1698 | 0 | 0 | 0 | 0 | 0 | 388785 | 0 | 0 | 0 | 0 | 0 | 0 | 0 | 0 | 0 | 456276.3264 | 12640121.8266 | 2864098.3624 | 0 | 0 | 1212488.9733 | 0 | 0 | 0 | 0 | 0 | 0 | 0 | 0 | 0 | 0 | 189229.3653 | 18737.5974 | 0 | 69803.735 | 0 | 0 | 0 | 0 | 0 | 270538.4721 | 0
2016-04-10 19:00 | 942983.6624 | 0 | 0 | 0 | 0 | 0 | 388616 | 0 | 0 | 0 | 0 | 0 | 0 | 0 | 0 | 0 | 618422.9764 | 12655111.9046 | 2946173.6646 | 0 | 0 | 1480322.0607 | 0 | 0 | 0 | 0 | 0 | 0 | 0 | 0 | 0 | 0 | 182187.2472 | 18737.5974 | 0 | 82904.3457 | 0 | 0 | 0 | 0 | 0 | 270538.4721 | 0
2016-04-10 20:00 | 952151.8173 | 0 | 0 | 0 | 0 | 0 | 391078 | 0 | 0 | 0 | 0 | 0 | 0 | 0 | 0 | 0 | 786837.1115 | 12670101.9825 | 3027916.3633 | 0 | 0 | 1748155.1481 | 0 | 0 | 0 | 0 | 0 | 0 | 0 | 0 | 0 | 0 | 189229.3653 | 18737.5974 | 0 | 82568.3825 | 0 | 0 | 0 | 0 | 0 | 270538.4721 | 0
2016-04-10 21:00 | 954955.203 | 0 | 0 | 0 | 0 | 0 | 395313 | 0 | 0 | 0 | 0 | 0 | 0 | 0 | 0 | 0 | 955251.2466 | 12685092.0604 | 3108241.7638 | 0 | 0 | 2015988.2355 | 0 | 0 | 0 | 0 | 0 | 0 | 0 | 0 | 0 | 0 | 189229.3653 | 18737.5974 | 0 | 81136.7682 | 0 | 0 | 0 | 0 | 0 | 270538.4721 | 0
2016-04-10 22:00 | 811659.807 | 0 | 0 | 0 | 0 | 0 | 399719 | 0 | 0 | 0 | 0 | 0 | 0 | 0 | 0 | 0 | 995860.9691 | 12700082.1383 | 3184507.2413 | 0 | 0 | 2283821.3229 | 0 | 0 | 0 | 0 | 0 | 0 | 0 | 0 | 0 | 0 | 45628.9017 | 18737.5974 | 0 | 77035.8359 | 0 | 0 | 0 | 0 | 0 | 270538.4721 | 0
2016-04-10 23:00 | 655005.8024 | 0 | 0 | 0 | 0 | 0 | 405711 | 0 | 0 | 0 | 0 | 0 | 0 | 0 | 0 | 0 | 995860.9691 | 12715072.2162 | 3184507.2413 | 0 | 0 | 2512072.9558 | 0 | 0 | 0 | 0 | 0 | 0 | 0 | 0 | 0 | 0 | 0 | 18737.5974 | 0 | 0 | 0 | 0 | 0 | 0 | 0 | 230557.205 | 0
2016-04-11 | 335311.7905 | 0 | 0 | 0 | 0 | 0 | 416358 | 0 | 0 | 0 | 0 | 0 | 0 | 0 | 0 | 0 | 923729.8426 | 12715072.2162 | 3184507.2413 | 0 | 0 | 2512072.9558 | 0 | 0 | 0 | 0 | 0 | 0 | 0 | 0 | 0 | 0 | -81046.2095 | 0 | 0 | 0 | 0 | 0 | 0 | 0 | 0 | 0 | 0
2016-04-11 01:00 | 20992.9056 | 65349.2154 | 0 | 0 | 0 | 0 | 415376 | 0 | 0 | 0 | 0 | 0 | 0 | 0 | 0 | 0 | 755315.7076 | 12715072.2162 | 3184507.2413 | 0 | 0 | 2253175.7082 | 0 | 0 | 0 | 0 | 0 | 0 | 0 | 0 | 0 | 0 | -189229.3653 | 0 | 0 | 0 | 0 | 0 | 0 | 0 | 0 | 0 | 258897.2475
2016-04-11 02:00 | 647.297 | 71828.8241 | 0 | 0 | 0 | 0 | 401510 | 0 | 0 | 0 | 0 | 0 | 0 | 0 | 0 | 0 | 586901.5725 | 12715072.2162 | 3184507.2413 | 0 | 0 | 1994278.4607 | 0 | 0 | 0 | 0 | 0 | 0 | 0 | 0 | 0 | 0 | -189229.3653 | 0 | 0 | 0 | 0 | 0 | 0 | 0 | 0 | 0 | 258897.2475
2016-04-11 03:00 | 384.8835 | 187780.294 | 0 | 0 | 0 | 0 | 383794 | 0 | 0 | 0 | 0 | 0 | 0 | 0 | 0 | 0 | 618569.7248 | 12715072.2162 | 2971933.9798 | 0 | 0 | 1735381.2132 | 0 | 0 | 0 | 0 | 0 | 0 | 0 | 0 | 0 | 0 | 35582.1936 | 0 | 0 | 0 | 212573.2615 | 0 | 0 | 0 | 0 | 0 | 258897.2475
2016-04-11 04:00 | 14.672 | 194727.5601 | 0 | 0 | 0 | 0 | 365234 | 0 | 0 | 0 | 0 | 0 | 0 | 0 | 0 | 0 | 450155.5897 | 12730062.2941 | 2971933.9798 | 0 | 0 | 1735381.2132 | 0 | 0 | 0 | 0 | 0 | 0 | 0 | 0 | 0 | 0 | -189229.3653 | 18737.5974 | 0 | 0 | 0 | 0 | 0 | 0 | 0 | 0 | 0
2016-04-11 05:00 | 0 | 21390.1211 | 0 | 0 | 0 | 0 | 350424 | 0 | 0 | 0 | 0 | 0 | 0 | 0 | 0 | 0 | 281741.4546 | 12730062.2941 | 2971933.9798 | 0 | 0 | 1476483.9657 | 0 | 0 | 0 | 0 | 0 | 0 | 0 | 0 | 0 | 0 | -189229.3653 | 0 | 0 | 0 | 0 | 0 | 0 | 0 | 0 | 0 | 258897.2475
2016-04-11 06:00 | 0 | 11413.1211 | 0 | 0 | 0 | 0 | 340447 | 0 | 0 | 0 | 0 | 0 | 0 | 0 | 0 | 0 | 113327.3196 | 12730062.2941 | 2971933.9798 | 0 | 0 | 1217586.7181 | 0 | 0 | 0 | 0 | 0 | 0 | 0 | 0 | 0 | 0 | -189229.3653 | 0 | 0 | 0 | 0 | 0 | 0 | 0 | 0 | 0 | 258897.2475
2016-04-11 07:00 | 0 | 293201.3492 | 0 | 0 | 0 | 0 | 335183 | 0 | 0 | 0 | 0 | 0 | 0 | 0 | 0 | 0 | 281741.4546 | 12730062.2941 | 2759360.7184 | 0 | 0 | 958689.4706 | 0 | 0 | 0 | 0 | 0 | 0 | 0 | 0 | 0 | 0 | 189229.3653 | 0 | 0 | 0 | 212573.2615 | 0 | 0 | 0 | 0 | 0 | 258897.2475
2016-04-11 08:00 | 0 | 346786.3858 | 0 | 0 | 0 | 0 | 337219 | 0 | 0 | 0 | 0 | 0 | 0 | 0 | 0 | 0 | 290256.428 | 12730062.2941 | 2759360.7184 | 0 | 0 | 958689.4706 | 0 | 0 | 0 | 0 | 0 | 0 | 0 | 0 | 0 | 0 | 9567.3858 | 0 | 0 | 0 | 0 | 0 | 0 | 0 | 0 | 0 | 0
2016-04-11 09:00 | 0 | 38431.7185 | 0 | 0 | 0 | 0 | 348728 | 0 | 0 | 0 | 0 | 0 | 0 | 0 | 0 | 0 | 121842.293 | 12745052.3721 | 2759360.7184 | 0 | 0 | 699792.2231 | 0 | 0 | 0 | 0 | 0 | 0 | 0 | 0 | 0 | 0 | -189229.3653 | 18737.5974 | 0 | 0 | 0 | 0 | 0 | 0 | 0 | 0 | 258897.2475
2016-04-11 10:00 | 0 | 310217.9944 | 0 | 0 | 0 | 0 | 376332 | 0 | 0 | 0 | 0 | 0 | 0 | 0 | 0 | 0 | 187426.8451 | 12745052.3721 | 2759360.7184 | 0 | 0 | 440894.9755 | 0 | 0 | 0 | 0 | 0 | 0 | 0 | 0 | 0 | 0 | 73690.508 | 0 | 0 | 0 | 0 | 0 | 0 | 0 | 0 | 0 | 258897.2475
2016-04-11 11:00 | 0 | 289490.902 | 0 | 0 | 0 | 0 | 402260 | 0 | 0 | 0 | 0 | 0 | 0 | 0 | 0 | 0 | 168414.1351 | 12745052.3721 | 2546787.4569 | 0 | 0 | 440894.9755 | 0 | 0 | 0 | 0 | 0 | 0 | 0 | 0 | 0 | 0 | -21362.5955 | 0 | 0 | 0 | 212573.2615 | 0 | 0 | 0 | 0 | 0 | 0
2016-04-11 12:00 | 3901.3362 | 99828.3823 | 0 | 0 | 0 | 0 | 414026 | 0 | 0 | 0 | 0 | 0 | 0 | 0 | 0 | 0 | 0 | 12760042.45 | 2546787.4569 | 0 | 0 | 181997.728 | 0 | 0 | 0 | 0 | 0 | 0 | 0 | 0 | 0 | 0 | -189229.3653 | 18737.5974 | 0 | 0 | 0 | 0 | 0 | 0 | 0 | 0 | 258897.2475
2016-04-11 13:00 | 185571.5824 | 235644.4176 | 0 | 0 | 0 | 0 | 421216 | 0 | 0 | 0 | 0 | 0 | 0 | 0 | 0 | 0 | 0 | 12760042.45 | 2546787.4569 | 0 | 0 | 181997.728 | 0 | 0 | 0 | 0 | 0 | 0 | 0 | 0 | 0 | 0 | 0 | 0 | 0 | 0 | 0 | 0 | 0 | 0 | 0 | 0 | 0
2016-04-11 14:00 | 540712.9606 | 0 | 0 | 0 | 0 | 0 | 427489 | 0 | 0 | 0 | 0 | 0 | 0 | 0 | 0 | 0 | 0 | 12775032.5279 | 2546787.4569 | 0 | 0 | 275539.2275 | 0 | 0 | 0 | 0 | 0 | 0 | 0 | 0 | 0 | 0 | 0 | 18737.5974 | 0 | 0 | 0 | 0 | 0 | 0 | 0 | 94486.3632 | 0
2016-04-11 15:00 | 779589.8952 | 0 | 0 | 0 | 0 | 0 | 430492 | 0 | 0 | 0 | 0 | 0 | 0 | 0 | 0 | 0 | 53241.4249 | 12790022.6058 | 2546787.4569 | 0 | 0 | 543372.3149 | 0 | 0 | 0 | 0 | 0 | 0 | 0 | 0 | 0 | 0 | 59821.8257 | 18737.5974 | 0 | 0 | 0 | 0 | 0 | 0 | 0 | 270538.4721 | 0
2016-04-11 16:00 | 881641.8573 | 0 | 0 | 0 | 0 | 0 | 430721 | 0 | 0 | 0 | 0 | 0 | 0 | 0 | 0 | 0 | 123320.4184 | 12805012.6837 | 2628862.7591 | 0 | 0 | 811205.4023 | 0 | 0 | 0 | 0 | 0 | 0 | 0 | 0 | 0 | 0 | 78740.4421 | 18737.5974 | 0 | 82904.3457 | 0 | 0 | 0 | 0 | 0 | 270538.4721 | 0
2016-04-11 17:00 | 914067.5309 | 0 | 0 | 0 | 0 | 0 | 431134 | 0 | 0 | 0 | 0 | 0 | 0 | 0 | 0 | 0 | 221890.6913 | 12820002.7616 | 2710938.0614 | 0 | 0 | 1079038.4897 | 0 | 0 | 0 | 0 | 0 | 0 | 0 | 0 | 0 | 0 | 110753.1157 | 18737.5974 | 0 | 82904.3457 | 0 | 0 | 0 | 0 | 0 | 270538.4721 | 0
2016-04-11 18:00 | 929630.8783 | 0 | 0 | 0 | 0 | 0 | 431481 | 0 | 0 | 0 | 0 | 0 | 0 | 0 | 0 | 0 | 390304.8264 | 12834992.8395 | 2730386.0605 | 0 | 0 | 1346871.5771 | 0 | 0 | 0 | 0 | 0 | 0 | 0 | 0 | 0 | 0 | 189229.3653 | 18737.5974 | 0 | 19644.4436 | 0 | 0 | 0 | 0 | 0 | 270538.4721 | 0
2016-04-11 19:00 | 949844.0572 | 0 | 0 | 0 | 0 | 0 | 431842 | 0 | 0 | 0 | 0 | 0 | 0 | 0 | 0 | 0 | 558718.9615 | 12849982.9175 | 2769487.7168 | 0 | 0 | 1614704.6645 | 0 | 0 | 0 | 0 | 0 | 0 | 0 | 0 | 0 | 0 | 189229.3653 | 18737.5974 | 0 | 39496.6225 | 0 | 0 | 0 | 0 | 0 | 270538.4721 | 0
2016-04-11 20:00 | 986923.4228 | 0 | 0 | 0 | 0 | 0 | 432855 | 0 | 0 | 0 | 0 | 0 | 0 | 0 | 0 | 0 | 720599.2882 | 12864972.9954 | 2851563.019 | 0 | 0 | 1882537.7518 | 0 | 0 | 0 | 0 | 0 | 0 | 0 | 0 | 0 | 0 | 181888.0076 | 18737.5974 | 0 | 82904.3457 | 0 | 0 | 0 | 0 | 0 | 270538.4721 | 0
2016-04-11 21:00 | 967005.9512 | 0 | 0 | 0 | 0 | 0 | 434795 | 0 | 0 | 0 | 0 | 0 | 0 | 0 | 0 | 0 | 863026.4652 | 12879963.0733 | 2933638.3213 | 0 | 0 | 2150370.8392 | 0 | 0 | 0 | 0 | 0 | 0 | 0 | 0 | 0 | 0 | 160030.5359 | 18737.5974 | 0 | 82904.3457 | 0 | 0 | 0 | 0 | 0 | 270538.4721 | 0
2016-04-11 22:00 | 903909.8592 | 0 | 0 | 0 | 0 | 0 | 434879 | 0 | 0 | 0 | 0 | 0 | 0 | 0 | 0 | 0 | 995860.9691 | 12894953.1512 | 2963835.8341 | 0 | 0 | 2418203.9266 | 0 | 0 | 0 | 0 | 0 | 0 | 0 | 0 | 0 | 0 | 149252.2515 | 18737.5974 | 0 | 30502.5382 | 0 | 0 | 0 | 0 | 0 | 270538.4721 | 0
2016-04-11 23:00 | 772450.3774 | 0 | 0 | 0 | 0 | 0 | 435622 | 0 | 0 | 0 | 0 | 0 | 0 | 0 | 0 | 0 | 995860.9691 | 12909943.2291 | 3010912.6189 | 0 | 0 | 2686037.014 | 0 | 0 | 0 | 0 | 0 | 0 | 0 | 0 | 0 | 0 | 0 | 18737.5974 | 0 | 47552.3079 | 0 | 0 | 0 | 0 | 0 | 270538.4721 | 0
2016-04-12 | 393152.0896 | 0 | 0 | 0 | 0 | 0 | 440493 | 0 | 0 | 0 | 0 | 0 | 0 | 0 | 0 | 0 | 953727.5588 | 12909943.2291 | 3010912.6189 | 0 | 0 | 2686037.014 | 0 | 0 | 0 | 0 | 0 | 0 | 0 | 0 | 0 | 0 | -47340.9104 | 0 | 0 | 0 | 0 | 0 | 0 | 0 | 0 | 0 | 0
2016-04-12 01:00 | 29489.6359 | 96604.0826 | 0 | 0 | 0 | 0 | 436390 | 0 | 0 | 0 | 0 | 0 | 0 | 0 | 0 | 0 | 785313.4237 | 12924933.307 | 3010912.6189 | 0 | 0 | 2427139.7664 | 0 | 0 | 0 | 0 | 0 | 0 | 0 | 0 | 0 | 0 | -189229.3653 | 18737.5974 | 0 | 0 | 0 | 0 | 0 | 0 | 0 | 0 | 258897.2475
2016-04-12 02:00 | 745.0381 | 126347.0425 | 0 | 0 | 0 | 0 | 419168 | 0 | 0 | 0 | 0 | 0 | 0 | 0 | 0 | 0 | 649791.8727 | 12924933.307 | 3010912.6189 | 0 | 0 | 2168242.5189 | 0 | 0 | 0 | 0 | 0 | 0 | 0 | 0 | 0 | 0 | -152271.4057 | 0 | 0 | 0 | 0 | 0 | 0 | 0 | 0 | 0 | 258897.2475
2016-04-12 03:00 | 373.8107 | 66989.3104 | 0 | 0 | 0 | 0 | 396397 | 0 | 0 | 0 | 0 | 0 | 0 | 0 | 0 | 0 | 481377.7376 | 12924933.307 | 3010912.6189 | 0 | 0 | 1909345.2714 | 0 | 0 | 0 | 0 | 0 | 0 | 0 | 0 | 0 | 0 | -189229.3653 | 0 | 0 | 0 | 0 | 0 | 0 | 0 | 0 | 0 | 258897.2475
2016-04-12 04:00 | 14.9389 | 326715.7965 | 0 | 0 | 0 | 0 | 375364 | 0 | 0 | 0 | 0 | 0 | 0 | 0 | 0 | 0 | 562520.1493 | 12924933.307 | 3010912.6189 | 0 | 0 | 1650448.0239 | 0 | 0 | 0 | 0 | 0 | 0 | 0 | 0 | 0 | 0 | 91171.249 | 0 | 0 | 0 | 0 | 0 | 0 | 0 | 0 | 0 | 258897.2475
2016-04-12 05:00 | 0 | 168443.6347 | 0 | 0 | 0 | 0 | 357673 | 0 | 0 | 0 | 0 | 0 | 0 | 0 | 0 | 0 | 394106.0142 | 12924933.307 | 3010912.6189 | 0 | 0 | 1650448.0239 | 0 | 0 | 0 | 0 | 0 | 0 | 0 | 0 | 0 | 0 | -189229.3653 | 0 | 0 | 0 | 0 | 0 | 0 | 0 | 0 | 0 | 0
2016-04-12 06:00 | 0 | 319759.7871 | 0 | 0 | 0 | 0 | 345682 | 0 | 0 | 0 | 0 | 0 | 0 | 0 | 0 | 0 | 478784.8002 | 12939923.385 | 3010912.6189 | 0 | 0 | 1391550.7763 | 0 | 0 | 0 | 0 | 0 | 0 | 0 | 0 | 0 | 0 | 95144.7033 | 18737.5974 | 0 | 0 | 0 | 0 | 0 | 0 | 0 | 0 | 258897.2475
2016-04-12 07:00 | 0 | 0 | 0 | 0 | 0 | 0 | 339401 | 0 | 0 | 0 | 0 | 0 | 0 | 0 | 0 | 0 | 310370.6651 | 12939923.385 | 2986803.035 | 0 | 0 | 1132653.5288 | 0 | 0 | 0 | 0 | 0 | 0 | 0 | 0 | 0 | 0 | -189229.3653 | 0 | 0 | 0 | 24109.5839 | 0 | 0 | 0 | 0 | 0 | 258897.2475
2016-04-12 08:00 | 0 | 298430.1837 | 0 | 0 | 0 | 0 | 339616 | 0 | 0 | 0 | 0 | 0 | 0 | 0 | 0 | 0 | 305582.3217 | 12939923.385 | 2986803.035 | 0 | 0 | 1066346.7598 | 0 | 0 | 0 | 0 | 0 | 0 | 0 | 0 | 0 | 0 | -5380.1611 | 0 | 0 | 0 | 0 | 0 | 0 | 0 | 0 | 0 | 66306.769
2016-04-12 09:00 | 0 | 290523.9647 | 0 | 0 | 0 | 0 | 349814 | 0 | 0 | 0 | 0 | 0 | 0 | 0 | 0 | 0 | 334165.9775 | 12939923.385 | 2774229.7736 | 0 | 0 | 1066346.7598 | 0 | 0 | 0 | 0 | 0 | 0 | 0 | 0 | 0 | 0 | 32116.4672 | 0 | 0 | 0 | 212573.2615 | 0 | 0 | 0 | 0 | 0 | 0
2016-04-12 10:00 | 0 | 47835.1211 | 0 | 0 | 0 | 0 | 376869 | 0 | 0 | 0 | 0 | 0 | 0 | 0 | 0 | 0 | 165751.8424 | 12939923.385 | 2774229.7736 | 0 | 0 | 807449.5123 | 0 | 0 | 0 | 0 | 0 | 0 | 0 | 0 | 0 | 0 | -189229.3653 | 0 | 0 | 0 | 0 | 0 | 0 | 0 | 0 | 0 | 258897.2475
2016-04-12 11:00 | 0 | 284707.4238 | 0 | 0 | 0 | 0 | 402783 | 0 | 0 | 0 | 0 | 0 | 0 | 0 | 0 | 0 | 168414.1351 | 12954913.4629 | 2774229.7736 | 0 | 0 | 548552.2648 | 0 | 0 | 0 | 0 | 0 | 0 | 0 | 0 | 0 | 0 | 2991.3401 | 18737.5974 | 0 | 0 | 0 | 0 | 0 | 0 | 0 | 0 | 258897.2475
2016-04-12 12:00 | 5491.318 | 79582.8031 | 0 | 0 | 0 | 0 | 414108 | 0 | 0 | 0 | 0 | 0 | 0 | 0 | 0 | 0 | 0 | 12954913.4629 | 2774229.7736 | 0 | 0 | 289655.0173 | 0 | 0 | 0 | 0 | 0 | 0 | 0 | 0 | 0 | 0 | -189229.3653 | 0 | 0 | 0 | 0 | 0 | 0 | 0 | 0 | 0 | 258897.2475
2016-04-12 13:00 | 206077.7928 | 74323.6935 | 0 | 0 | 0 | 0 | 420206 | 0 | 0 | 0 | 0 | 0 | 0 | 0 | 0 | 0 | 0 | 12954913.4629 | 2774229.7736 | 0 | 0 | 30757.7697 | 0 | 0 | 0 | 0 | 0 | 0 | 0 | 0 | 0 | 0 | 0 | 0 | 0 | 0 | 0 | 0 | 0 | 0 | 0 | 0 | 258897.2475
2016-04-12 14:00 | 594424.6066 | 0 | 0 | 0 | 0 | 0 | 426478 | 0 | 0 | 0 | 0 | 0 | 0 | 0 | 0 | 0 | 0 | 12969903.5408 | 2774229.7736 | 0 | 0 | 178474.6889 | 0 | 0 | 0 | 0 | 0 | 0 | 0 | 0 | 0 | 0 | 0 | 18737.5974 | 0 | 0 | 0 | 0 | 0 | 0 | 0 | 149209.0092 | 0
2016-04-12 15:00 | 813007.0007 | 0 | 0 | 0 | 0 | 0 | 428627 | 0 | 0 | 0 | 0 | 0 | 0 | 0 | 0 | 0 | 10857.6311 | 12984893.6187 | 2856305.0758 | 0 | 0 | 446307.7762 | 0 | 0 | 0 | 0 | 0 | 0 | 0 | 0 | 0 | 0 | 12199.5855 | 18737.5974 | 0 | 82904.3457 | 0 | 0 | 0 | 0 | 0 | 270538.4721 | 0
2016-04-12 16:00 | 933913.3976 | 0 | 0 | 0 | 0 | 0 | 428801 | 0 | 0 | 0 | 0 | 0 | 0 | 0 | 0 | 0 | 129167.0954 | 12999883.6966 | 2938380.3781 | 0 | 0 | 714140.8636 | 0 | 0 | 0 | 0 | 0 | 0 | 0 | 0 | 0 | 0 | 132931.9824 | 18737.5974 | 0 | 82904.3457 | 0 | 0 | 0 | 0 | 0 | 270538.4721 | 0
2016-04-12 17:00 | 964697.1739 | 0 | 0 | 0 | 0 | 0 | 429079 | 0 | 0 | 0 | 0 | 0 | 0 | 0 | 0 | 0 | 274626.7006 | 13014873.7745 | 3020455.6803 | 0 | 0 | 981973.951 | 0 | 0 | 0 | 0 | 0 | 0 | 0 | 0 | 0 | 0 | 163437.7586 | 18737.5974 | 0 | 82904.3457 | 0 | 0 | 0 | 0 | 0 | 270538.4721 | 0
2016-04-12 18:00 | 955249.0469 | 0 | 0 | 0 | 0 | 0 | 428016 | 0 | 0 | 0 | 0 | 0 | 0 | 0 | 0 | 0 | 412623.5428 | 13029863.8524 | 3102530.9826 | 0 | 0 | 1249807.0384 | 0 | 0 | 0 | 0 | 0 | 0 | 0 | 0 | 0 | 0 | 155052.6317 | 18737.5974 | 0 | 82904.3457 | 0 | 0 | 0 | 0 | 0 | 270538.4721 | 0
2016-04-12 19:00 | 964681.6983 | 0 | 0 | 0 | 0 | 0 | 426659 | 0 | 0 | 0 | 0 | 0 | 0 | 0 | 0 | 0 | 560223.1747 | 13044853.9304 | 3184606.2848 | 0 | 0 | 1517640.1258 | 0 | 0 | 0 | 0 | 0 | 0 | 0 | 0 | 0 | 0 | 165842.2831 | 18737.5974 | 0 | 82904.3457 | 0 | 0 | 0 | 0 | 0 | 270538.4721 | 0
2016-04-12 20:00 | 987816.7805 | 0 | 0 | 0 | 0 | 0 | 426407 | 0 | 0 | 0 | 0 | 0 | 0 | 0 | 0 | 0 | 728637.3098 | 13059844.0083 | 3266681.5871 | 0 | 0 | 1785473.2131 | 0 | 0 | 0 | 0 | 0 | 0 | 0 | 0 | 0 | 0 | 189229.3653 | 18737.5974 | 0 | 82904.3457 | 0 | 0 | 0 | 0 | 0 | 270538.4721 | 0
2016-04-12 21:00 | 968216.443 | 0 | 0 | 0 | 0 | 0 | 426789 | 0 | 0 | 0 | 0 | 0 | 0 | 0 | 0 | 0 | 879267.1645 | 13074834.0862 | 3348756.8893 | 0 | 0 | 2053306.3005 | 0 | 0 | 0 | 0 | 0 | 0 | 0 | 0 | 0 | 0 | 169247.0278 | 18737.5974 | 0 | 82904.3457 | 0 | 0 | 0 | 0 | 0 | 270538.4721 | 0
2016-04-12 22:00 | 928498.69 | 0 | 0 | 0 | 0 | 0 | 425314 | 0 | 0 | 0 | 0 | 0 | 0 | 0 | 0 | 0 | 995860.9691 | 13089824.1641 | 3430832.1916 | 0 | 0 | 2321139.3879 | 0 | 0 | 0 | 0 | 0 | 0 | 0 | 0 | 0 | 0 | 131004.2748 | 18737.5974 | 0 | 82904.3457 | 0 | 0 | 0 | 0 | 0 | 270538.4721 | 0
2016-04-12 23:00 | 772296.8821 | 0 | 0 | 0 | 0 | 0 | 426837 | 0 | 0 | 0 | 0 | 0 | 0 | 0 | 0 | 0 | 995860.9691 | 13104814.242 | 3486454.166 | 0 | 0 | 2588972.4753 | 0 | 0 | 0 | 0 | 0 | 0 | 0 | 0 | 0 | 0 | 0 | 18737.5974 | 0 | 56183.8126 | 0 | 0 | 0 | 0 | 0 | 270538.4721 | 0
2016-04-13 | 432245.3996 | 0 | 0 | 0 | 0 | 0 | 437655 | 0 | 0 | 0 | 0 | 0 | 0 | 0 | 0 | 0 | 991046.4247 | 13104814.242 | 3486454.166 | 0 | 0 | 2588972.4753 | 0 | 0 | 0 | 0 | 0 | 0 | 0 | 0 | 0 | 0 | -5409.6004 | 0 | 0 | 0 | 0 | 0 | 0 | 0 | 0 | 0 | 0
2016-04-13 01:00 | 28120.9173 | 7137.2987 | 0 | 0 | 0 | 0 | 436961 | 0 | 0 | 0 | 0 | 0 | 0 | 0 | 0 | 0 | 822632.2896 | 13119804.3199 | 3273880.9045 | 0 | 0 | 2330075.2278 | 0 | 0 | 0 | 0 | 0 | 0 | 0 | 0 | 0 | 0 | -189229.3653 | 18737.5974 | 0 | 0 | 212573.2615 | 0 | 0 | 0 | 0 | 0 | 258897.2475
2016-04-13 02:00 | 768.3277 | 90192.7934 | 0 | 0 | 0 | 0 | 419995 | 0 | 0 | 0 | 0 | 0 | 0 | 0 | 0 | 0 | 654218.1545 | 13119804.3199 | 3273880.9045 | 0 | 0 | 2071177.9802 | 0 | 0 | 0 | 0 | 0 | 0 | 0 | 0 | 0 | 0 | -189229.3653 | 0 | 0 | 0 | 0 | 0 | 0 | 0 | 0 | 0 | 258897.2475
2016-04-13 03:00 | 396.3576 | 67807.7635 | 0 | 0 | 0 | 0 | 397238 | 0 | 0 | 0 | 0 | 0 | 0 | 0 | 0 | 0 | 485804.0195 | 13119804.3199 | 3273880.9045 | 0 | 0 | 1812280.7327 | 0 | 0 | 0 | 0 | 0 | 0 | 0 | 0 | 0 | 0 | -189229.3653 | 0 | 0 | 0 | 0 | 0 | 0 | 0 | 0 | 0 | 258897.2475
2016-04-13 04:00 | 14.5659 | 47146.5552 | 0 | 0 | 0 | 0 | 376195 | 0 | 0 | 0 | 0 | 0 | 0 | 0 | 0 | 0 | 317389.8844 | 13119804.3199 | 3273880.9045 | 0 | 0 | 1553383.4852 | 0 | 0 | 0 | 0 | 0 | 0 | 0 | 0 | 0 | 0 | -189229.3653 | 0 | 0 | 0 | 0 | 0 | 0 | 0 | 0 | 0 | 258897.2475
2016-04-13 05:00 | 0 | 325461.1835 | 0 | 0 | 0 | 0 | 360619 | 0 | 0 | 0 | 0 | 0 | 0 | 0 | 0 | 0 | 367451.2149 | 13119804.3199 | 3061307.6431 | 0 | 0 | 1553383.4852 | 0 | 0 | 0 | 0 | 0 | 0 | 0 | 0 | 0 | 0 | 56248.686 | 0 | 0 | 0 | 212573.2615 | 0 | 0 | 0 | 0 | 0 | 0
2016-04-13 06:00 | 0 | 300364.0667 | 0 | 0 | 0 | 0 | 349758 | 0 | 0 | 0 | 0 | 0 | 0 | 0 | 0 | 0 | 431240.1698 | 13134794.3979 | 3061307.6431 | 0 | 0 | 1294486.2376 | 0 | 0 | 0 | 0 | 0 | 0 | 0 | 0 | 0 | 0 | 71672.983 | 18737.5974 | 0 | 0 | 0 | 0 | 0 | 0 | 0 | 0 | 258897.2475
2016-04-13 07:00 | 0 | 0 | 0 | 0 | 0 | 0 | 344004 | 0 | 0 | 0 | 0 | 0 | 0 | 0 | 0 | 0 | 330854.4141 | 13134794.3979 | 2848734.3816 | 0 | 0 | 1035588.9901 | 0 | 0 | 0 | 0 | 0 | 0 | 0 | 0 | 0 | 0 | -112792.9839 | 0 | 0 | 0 | 212573.2615 | 0 | 0 | 0 | 0 | 0 | 258897.2475
2016-04-13 08:00 | 0 | 248218.1702 | 0 | 0 | 0 | 0 | 343734 | 0 | 0 | 0 | 0 | 0 | 0 | 0 | 0 | 0 | 370271.3427 | 13134794.3979 | 2848734.3816 | 0 | 0 | 776691.7426 | 0 | 0 | 0 | 0 | 0 | 0 | 0 | 0 | 0 | 0 | 44288.6838 | 0 | 0 | 0 | 0 | 0 | 0 | 0 | 0 | 0 | 258897.2475
2016-04-13 09:00 | 0 | 236917.5243 | 0 | 0 | 0 | 0 | 355247 | 0 | 0 | 0 | 0 | 0 | 0 | 0 | 0 | 0 | 304258.3807 | 13149784.4758 | 2702466.4613 | 0 | 0 | 776691.7426 | 0 | 0 | 0 | 0 | 0 | 0 | 0 | 0 | 0 | 0 | -74171.8674 | 18737.5974 | 0 | 0 | 146267.9203 | 0 | 0 | 0 | 0 | 0 | 0
2016-04-13 10:00 | 0 | 0 | 0 | 0 | 0 | 0 | 383845 | 0 | 0 | 0 | 0 | 0 | 0 | 0 | 0 | 0 | 168414.1351 | 13149784.4758 | 2489893.1998 | 0 | 0 | 517794.4951 | 0 | 0 | 0 | 0 | 0 | 0 | 0 | 0 | 0 | 0 | -152633.9839 | 0 | 0 | 0 | 212573.2615 | 0 | 0 | 0 | 0 | 0 | 258897.2475
2016-04-13 11:00 | 0 | 79275.1211 | 0 | 0 | 0 | 0 | 408309 | 0 | 0 | 0 | 0 | 0 | 0 | 0 | 0 | 0 | 0 | 13149784.4758 | 2489893.1998 | 0 | 0 | 258897.2475 | 0 | 0 | 0 | 0 | 0 | 0 | 0 | 0 | 0 | 0 | -189229.3653 | 0 | 0 | 0 | 0 | 0 | 0 | 0 | 0 | 0 | 258897.2475
2016-04-13 12:00 | 11373.403 | 173433.5809 | 0 | 0 | 0 | 0 | 416018 | 0 | 0 | 0 | 0 | 0 | 0 | 0 | 0 | 0 | 0 | 13149784.4758 | 2277319.9383 | 0 | 0 | 0 | 0 | 0 | 0 | 0 | 0 | 0 | 0 | 0 | 0 | 0 | 0 | 0 | 0 | 0 | 212573.2615 | 0 | 0 | 0 | 0 | 0 | 258897.2475
2016-04-13 13:00 | 286001.2131 | 133494.7869 | 0 | 0 | 0 | 0 | 419496 | 0 | 0 | 0 | 0 | 0 | 0 | 0 | 0 | 0 | 0 | 13149784.4758 | 2277319.9383 | 0 | 0 | 0 | 0 | 0 | 0 | 0 | 0 | 0 | 0 | 0 | 0 | 0 | 0 | 0 | 0 | 0 | 0 | 0 | 0 | 0 | 0 | 0 | 0
2016-04-13 14:00 | 706945.2024 | 0 | 0 | 0 | 0 | 0 | 422022 | 0 | 0 | 0 | 0 | 0 | 0 | 0 | 0 | 0 | 0 | 13164774.5537 | 2277319.9383 | 0 | 0 | 263523.7489 | 0 | 0 | 0 | 0 | 0 | 0 | 0 | 0 | 0 | 0 | 0 | 18737.5974 | 0 | 0 | 0 | 0 | 0 | 0 | 0 | 266185.605 | 0
2016-04-13 15:00 | 794857.4152 | 0 | 0 | 0 | 0 | 0 | 422677 | 0 | 0 | 0 | 0 | 0 | 0 | 0 | 0 | 0 | 0 | 13179764.6316 | 2359395.2406 | 0 | 0 | 531356.8363 | 0 | 0 | 0 | 0 | 0 | 0 | 0 | 0 | 0 | 0 | 0 | 18737.5974 | 0 | 82904.3457 | 0 | 0 | 0 | 0 | 0 | 270538.4721 | 0
2016-04-13 16:00 | 793815.4152 | 0 | 0 | 0 | 0 | 0 | 421635 | 0 | 0 | 0 | 0 | 0 | 0 | 0 | 0 | 0 | 0 | 13194754.7095 | 2441470.5428 | 0 | 0 | 799189.9237 | 0 | 0 | 0 | 0 | 0 | 0 | 0 | 0 | 0 | 0 | 0 | 18737.5974 | 0 | 82904.3457 | 0 | 0 | 0 | 0 | 0 | 270538.4721 | 0
2016-04-13 17:00 | 924007.2722 | 0 | 0 | 0 | 0 | 0 | 421421 | 0 | 0 | 0 | 0 | 0 | 0 | 0 | 0 | 0 | 116061.2127 | 13209744.7874 | 2523545.8451 | 0 | 0 | 1067023.0111 | 0 | 0 | 0 | 0 | 0 | 0 | 0 | 0 | 0 | 0 | 130405.857 | 18737.5974 | 0 | 82904.3457 | 0 | 0 | 0 | 0 | 0 | 270538.4721 | 0
2016-04-13 18:00 | 981727.7805 | 0 | 0 | 0 | 0 | 0 | 420318 | 0 | 0 | 0 | 0 | 0 | 0 | 0 | 0 | 0 | 284475.3478 | 13224734.8653 | 2605621.1473 | 0 | 0 | 1334856.0984 | 0 | 0 | 0 | 0 | 0 | 0 | 0 | 0 | 0 | 0 | 189229.3653 | 18737.5974 | 0 | 82904.3457 | 0 | 0 | 0 | 0 | 0 | 270538.4721 | 0
2016-04-13 19:00 | 980556.7805 | 0 | 0 | 0 | 0 | 0 | 419147 | 0 | 0 | 0 | 0 | 0 | 0 | 0 | 0 | 0 | 452889.4829 | 13239724.9433 | 2687696.4496 | 0 | 0 | 1602689.1858 | 0 | 0 | 0 | 0 | 0 | 0 | 0 | 0 | 0 | 0 | 189229.3653 | 18737.5974 | 0 | 82904.3457 | 0 | 0 | 0 | 0 | 0 | 270538.4721 | 0
2016-04-13 20:00 | 980989.7805 | 0 | 0 | 0 | 0 | 0 | 419580 | 0 | 0 | 0 | 0 | 0 | 0 | 0 | 0 | 0 | 621303.618 | 13254715.0212 | 2769771.7518 | 0 | 0 | 1870522.2732 | 0 | 0 | 0 | 0 | 0 | 0 | 0 | 0 | 0 | 0 | 189229.3653 | 18737.5974 | 0 | 82904.3457 | 0 | 0 | 0 | 0 | 0 | 270538.4721 | 0
2016-04-13 21:00 | 981859.7805 | 0 | 0 | 0 | 0 | 0 | 420450 | 0 | 0 | 0 | 0 | 0 | 0 | 0 | 0 | 0 | 789717.753 | 13269705.0991 | 2851847.0541 | 0 | 0 | 2138355.3606 | 0 | 0 | 0 | 0 | 0 | 0 | 0 | 0 | 0 | 0 | 189229.3653 | 18737.5974 | 0 | 82904.3457 | 0 | 0 | 0 | 0 | 0 | 270538.4721 | 0
2016-04-13 22:00 | 982123.7805 | 0 | 0 | 0 | 0 | 0 | 420714 | 0 | 0 | 0 | 0 | 0 | 0 | 0 | 0 | 0 | 958131.8881 | 13284695.177 | 2933922.3563 | 0 | 0 | 2406188.448 | 0 | 0 | 0 | 0 | 0 | 0 | 0 | 0 | 0 | 0 | 189229.3653 | 18737.5974 | 0 | 82904.3457 | 0 | 0 | 0 | 0 | 0 | 270538.4721 | 0
2016-04-13 23:00 | 838038.641 | 0 | 0 | 0 | 0 | 0 | 423466 | 0 | 0 | 0 | 0 | 0 | 0 | 0 | 0 | 0 | 995860.9691 | 13299685.2549 | 3015997.6586 | 0 | 0 | 2674021.5353 | 0 | 0 | 0 | 0 | 0 | 0 | 0 | 0 | 0 | 0 | 42392.2258 | 18737.5974 | 0 | 82904.3457 | 0 | 0 | 0 | 0 | 0 | 270538.4721 | 0
2016-04-14 | 452379.5943 | 0 | 0 | 0 | 0 | 0 | 433333 | 0 | 0 | 0 | 0 | 0 | 0 | 0 | 0 | 0 | 995860.9691 | 13314675.3328 | 3015997.6586 | 0 | 0 | 2674327.4423 | 0 | 0 | 0 | 0 | 0 | 0 | 0 | 0 | 0 | 0 | 0 | 18737.5974 | 0 | 0 | 0 | 0 | 0 | 0 | 0 | 308.9969 | 0
2016-04-14 01:00 | 30495.4205 | 91065.298 | 0 | 0 | 0 | 0 | 431857 | 0 | 0 | 0 | 0 | 0 | 0 | 0 | 0 | 0 | 827446.834 | 13329665.4108 | 3015997.6586 | 0 | 0 | 2415430.1947 | 0 | 0 | 0 | 0 | 0 | 0 | 0 | 0 | 0 | 0 | -189229.3653 | 18737.5974 | 0 | 0 | 0 | 0 | 0 | 0 | 0 | 0 | 258897.2475
2016-04-14 02:00 | 865.2016 | 85338.9195 | 0 | 0 | 0 | 0 | 415238 | 0 | 0 | 0 | 0 | 0 | 0 | 0 | 0 | 0 | 659032.6989 | 13329665.4108 | 3015997.6586 | 0 | 0 | 2156532.9472 | 0 | 0 | 0 | 0 | 0 | 0 | 0 | 0 | 0 | 0 | -189229.3653 | 0 | 0 | 0 | 0 | 0 | 0 | 0 | 0 | 0 | 258897.2475
2016-04-14 03:00 | 392.4469 | 159709.9586 | 0 | 0 | 0 | 0 | 393102 | 0 | 0 | 0 | 0 | 0 | 0 | 0 | 0 | 0 | 576089.077 | 13329665.4108 | 3015997.6586 | 0 | 0 | 1897635.6997 | 0 | 0 | 0 | 0 | 0 | 0 | 0 | 0 | 0 | 0 | -93195.0808 | 0 | 0 | 0 | 0 | 0 | 0 | 0 | 0 | 0 | 258897.2475
2016-04-14 04:00 | 15.5043 | 0 | 0 | 0 | 0 | 0 | 373006 | 0 | 0 | 0 | 0 | 0 | 0 | 0 | 0 | 0 | 407674.9419 | 13329665.4108 | 2913772.9684 | 0 | 0 | 1638738.4522 | 0 | 0 | 0 | 0 | 0 | 0 | 0 | 0 | 0 | 0 | -189229.3653 | 0 | 0 | 0 | 102224.6902 | 0 | 0 | 0 | 0 | 0 | 258897.2475
2016-04-14 05:00 | 0 | 393567.9942 | 0 | 0 | 0 | 0 | 358223 | 0 | 0 | 0 | 0 | 0 | 0 | 0 | 0 | 0 | 439131.9868 | 13329665.4108 | 2913772.9684 | 0 | 0 | 1638738.4522 | 0 | 0 | 0 | 0 | 0 | 0 | 0 | 0 | 0 | 0 | 35344.9942 | 0 | 0 | 0 | 0 | 0 | 0 | 0 | 0 | 0 | 0
2016-04-14 06:00 | 0 | 377333.2923 | 0 | 0 | 0 | 0 | 347343 | 0 | 0 | 0 | 0 | 0 | 0 | 0 | 0 | 0 | 449146.8852 | 13344655.4887 | 2913772.9684 | 0 | 0 | 1638738.4522 | 0 | 0 | 0 | 0 | 0 | 0 | 0 | 0 | 0 | 0 | 11252.6949 | 18737.5974 | 0 | 0 | 0 | 0 | 0 | 0 | 0 | 0 | 0
2016-04-14 07:00 | 0 | 12959.1211 | 0 | 0 | 0 | 0 | 341993 | 0 | 0 | 0 | 0 | 0 | 0 | 0 | 0 | 0 | 280732.7501 | 13344655.4887 | 2913772.9684 | 0 | 0 | 1379841.2046 | 0 | 0 | 0 | 0 | 0 | 0 | 0 | 0 | 0 | 0 | -189229.3653 | 0 | 0 | 0 | 0 | 0 | 0 | 0 | 0 | 0 | 258897.2475
2016-04-14 08:00 | 0 | 328449.4513 | 0 | 0 | 0 | 0 | 341746 | 0 | 0 | 0 | 0 | 0 | 0 | 0 | 0 | 0 | 393324.839 | 13344655.4887 | 2913772.9684 | 0 | 0 | 1120943.9571 | 0 | 0 | 0 | 0 | 0 | 0 | 0 | 0 | 0 | 0 | 126507.965 | 0 | 0 | 0 | 0 | 0 | 0 | 0 | 0 | 0 | 258897.2475
2016-04-14 09:00 | 0 | 23708.1211 | 0 | 0 | 0 | 0 | 352742 | 0 | 0 | 0 | 0 | 0 | 0 | 0 | 0 | 0 | 224910.7039 | 13344655.4887 | 2913772.9684 | 0 | 0 | 862046.7096 | 0 | 0 | 0 | 0 | 0 | 0 | 0 | 0 | 0 | 0 | -189229.3653 | 0 | 0 | 0 | 0 | 0 | 0 | 0 | 0 | 0 | 258897.2475
2016-04-14 10:00 | 0 | 276813.6741 | 0 | 0 | 0 | 0 | 380747 | 0 | 0 | 0 | 0 | 0 | 0 | 0 | 0 | 0 | 178136.2312 | 13344655.4887 | 2913772.9684 | 0 | 0 | 766902.7492 | 0 | 0 | 0 | 0 | 0 | 0 | 0 | 0 | 0 | 0 | -52555.5873 | 0 | 0 | 0 | 0 | 0 | 0 | 0 | 0 | 0 | 95143.9604
2016-04-14 11:00 | 0 | 252669.0484 | 0 | 0 | 0 | 0 | 404590 | 0 | 0 | 0 | 0 | 0 | 0 | 0 | 0 | 0 | 150676.1398 | 13359645.5666 | 2913772.9684 | 0 | 0 | 508005.5016 | 0 | 0 | 0 | 0 | 0 | 0 | 0 | 0 | 0 | 0 | -30854.0353 | 18737.5974 | 0 | 0 | 0 | 0 | 0 | 0 | 0 | 0 | 258897.2475
2016-04-14 12:00 | 12509.9504 | 0 | 0 | 0 | 0 | 0 | 413020 | 0 | 0 | 0 | 0 | 0 | 0 | 0 | 0 | 0 | 0 | 13359645.5666 | 2701199.7069 | 0 | 0 | 249108.2541 | 0 | 0 | 0 | 0 | 0 | 0 | 0 | 0 | 0 | 0 | -169299.0335 | 0 | 0 | 0 | 212573.2615 | 0 | 0 | 0 | 0 | 0 | 258897.2475
2016-04-14 13:00 | 282053.5428 | 0 | 0 | 0 | 0 | 0 | 416572 | 0 | 0 | 0 | 0 | 0 | 0 | 0 | 0 | 0 | 0 | 13359645.5666 | 2701199.7069 | 0 | 0 | 0 | 0 | 0 | 0 | 0 | 0 | 0 | 0 | 0 | 0 | 0 | 0 | 0 | 0 | 0 | 0 | 0 | 0 | 0 | 0 | 0 | 249108.2541
2016-04-14 14:00 | 680090.1536 | 0 | 0 | 0 | 0 | 0 | 420562 | 0 | 0 | 0 | 0 | 0 | 0 | 0 | 0 | 0 | 0 | 13374635.6445 | 2701199.7069 | 0 | 0 | 238382.6506 | 0 | 0 | 0 | 0 | 0 | 0 | 0 | 0 | 0 | 0 | 0 | 18737.5974 | 0 | 0 | 0 | 0 | 0 | 0 | 0 | 240790.5562 | 0
2016-04-14 15:00 | 794682.4152 | 0 | 0 | 0 | 0 | 0 | 422502 | 0 | 0 | 0 | 0 | 0 | 0 | 0 | 0 | 0 | 0 | 13389625.7224 | 2783275.0091 | 0 | 0 | 506215.738 | 0 | 0 | 0 | 0 | 0 | 0 | 0 | 0 | 0 | 0 | 0 | 18737.5974 | 0 | 82904.3457 | 0 | 0 | 0 | 0 | 0 | 270538.4721 | 0
2016-04-14 16:00 | 795186.4152 | 0 | 0 | 0 | 0 | 0 | 423006 | 0 | 0 | 0 | 0 | 0 | 0 | 0 | 0 | 0 | 0 | 13404615.8003 | 2865350.3114 | 0 | 0 | 774048.8254 | 0 | 0 | 0 | 0 | 0 | 0 | 0 | 0 | 0 | 0 | 0 | 18737.5974 | 0 | 82904.3457 | 0 | 0 | 0 | 0 | 0 | 270538.4721 | 0
2016-04-14 17:00 | 925255.1835 | 0 | 0 | 0 | 0 | 0 | 424556 | 0 | 0 | 0 | 0 | 0 | 0 | 0 | 0 | 0 | 114381.7038 | 13419605.8782 | 2947425.6136 | 0 | 0 | 1041881.9128 | 0 | 0 | 0 | 0 | 0 | 0 | 0 | 0 | 0 | 0 | 128518.7683 | 18737.5974 | 0 | 82904.3457 | 0 | 0 | 0 | 0 | 0 | 270538.4721 | 0
2016-04-14 18:00 | 986736.7805 | 0 | 0 | 0 | 0 | 0 | 425327 | 0 | 0 | 0 | 0 | 0 | 0 | 0 | 0 | 0 | 282795.8389 | 13434595.9562 | 3029500.9159 | 0 | 0 | 1309715.0002 | 0 | 0 | 0 | 0 | 0 | 0 | 0 | 0 | 0 | 0 | 189229.3653 | 18737.5974 | 0 | 82904.3457 | 0 | 0 | 0 | 0 | 0 | 270538.4721 | 0
2016-04-14 19:00 | 986511.7805 | 0 | 0 | 0 | 0 | 0 | 425102 | 0 | 0 | 0 | 0 | 0 | 0 | 0 | 0 | 0 | 451209.974 | 13449586.0341 | 3111576.2181 | 0 | 0 | 1577548.0875 | 0 | 0 | 0 | 0 | 0 | 0 | 0 | 0 | 0 | 0 | 189229.3653 | 18737.5974 | 0 | 82904.3457 | 0 | 0 | 0 | 0 | 0 | 270538.4721 | 0
2016-04-14 20:00 | 987228.7805 | 0 | 0 | 0 | 0 | 0 | 425819 | 0 | 0 | 0 | 0 | 0 | 0 | 0 | 0 | 0 | 619624.109 | 13464576.112 | 3193651.5204 | 0 | 0 | 1845381.1749 | 0 | 0 | 0 | 0 | 0 | 0 | 0 | 0 | 0 | 0 | 189229.3653 | 18737.5974 | 0 | 82904.3457 | 0 | 0 | 0 | 0 | 0 | 270538.4721 | 0
2016-04-14 21:00 | 987788.7805 | 0 | 0 | 0 | 0 | 0 | 426379 | 0 | 0 | 0 | 0 | 0 | 0 | 0 | 0 | 0 | 788038.2441 | 13479566.1899 | 3275726.8226 | 0 | 0 | 2113214.2623 | 0 | 0 | 0 | 0 | 0 | 0 | 0 | 0 | 0 | 0 | 189229.3653 | 18737.5974 | 0 | 82904.3457 | 0 | 0 | 0 | 0 | 0 | 270538.4721 | 0
2016-04-14 22:00 | 986524.7805 | 0 | 0 | 0 | 0 | 0 | 425115 | 0 | 0 | 0 | 0 | 0 | 0 | 0 | 0 | 0 | 956452.3792 | 13494556.2678 | 3357802.1249 | 0 | 0 | 2381047.3497 | 0 | 0 | 0 | 0 | 0 | 0 | 0 | 0 | 0 | 0 | 189229.3653 | 18737.5974 | 0 | 82904.3457 | 0 | 0 | 0 | 0 | 0 | 270538.4721 | 0
2016-04-14 23:00 | 842592.7297 | 0 | 0 | 0 | 0 | 0 | 426133 | 0 | 0 | 0 | 0 | 0 | 0 | 0 | 0 | 0 | 995860.9691 | 13509546.3457 | 3439877.4272 | 0 | 0 | 2648880.4371 | 0 | 0 | 0 | 0 | 0 | 0 | 0 | 0 | 0 | 0 | 44279.3145 | 18737.5974 | 0 | 82904.3457 | 0 | 0 | 0 | 0 | 0 | 270538.4721 | 0
2016-04-15 | 448950.6143 | 0 | 0 | 0 | 0 | 0 | 434114 | 0 | 0 | 0 | 0 | 0 | 0 | 0 | 0 | 0 | 992389.0941 | 13524536.4237 | 3439877.4272 | 0 | 0 | 2648880.4371 | 0 | 0 | 0 | 0 | 0 | 0 | 0 | 0 | 0 | 0 | -3900.9831 | 18737.5974 | 0 | 0 | 0 | 0 | 0 | 0 | 0 | 0 | 0
2016-04-15 01:00 | 34739.525 | 68724.5961 | 0 | 0 | 0 | 0 | 432498 | 0 | 0 | 0 | 0 | 0 | 0 | 0 | 0 | 0 | 823974.959 | 13524536.4237 | 3439877.4272 | 0 | 0 | 2389983.1895 | 0 | 0 | 0 | 0 | 0 | 0 | 0 | 0 | 0 | 0 | -189229.3653 | 0 | 0 | 0 | 0 | 0 | 0 | 0 | 0 | 0 | 258897.2475
2016-04-15 02:00 | 902.5913 | 85713.5297 | 0 | 0 | 0 | 0 | 415650 | 0 | 0 | 0 | 0 | 0 | 0 | 0 | 0 | 0 | 655560.8239 | 13524536.4237 | 3439877.4272 | 0 | 0 | 2131085.942 | 0 | 0 | 0 | 0 | 0 | 0 | 0 | 0 | 0 | 0 | -189229.3653 | 0 | 0 | 0 | 0 | 0 | 0 | 0 | 0 | 0 | 258897.2475
2016-04-15 03:00 | 404.7034 | 0 | 0 | 0 | 0 | 0 | 394724 | 0 | 0 | 0 | 0 | 0 | 0 | 0 | 0 | 0 | 487146.6889 | 13524536.4237 | 3288050.8743 | 0 | 0 | 1872188.6945 | 0 | 0 | 0 | 0 | 0 | 0 | 0 | 0 | 0 | 0 | -189229.3653 | 0 | 0 | 0 | 151826.5528 | 0 | 0 | 0 | 0 | 0 | 258897.2475
2016-04-15 04:00 | 16.0755 | 151359.2599 | 0 | 0 | 0 | 0 | 372955 | 0 | 0 | 0 | 0 | 0 | 0 | 0 | 0 | 0 | 318732.5538 | 13524536.4237 | 3288050.8743 | 0 | 0 | 1812280.7327 | 0 | 0 | 0 | 0 | 0 | 0 | 0 | 0 | 0 | 0 | -189229.3653 | 0 | 0 | 0 | 0 | 0 | 0 | 0 | 0 | 0 | 59907.9618
2016-04-15 05:00 | 0 | 184350.2321 | 0 | 0 | 0 | 0 | 354842 | 0 | 0 | 0 | 0 | 0 | 0 | 0 | 0 | 0 | 150318.4187 | 13539526.5016 | 3288050.8743 | 0 | 0 | 1812280.7327 | 0 | 0 | 0 | 0 | 0 | 0 | 0 | 0 | 0 | 0 | -189229.3653 | 18737.5974 | 0 | 0 | 0 | 0 | 0 | 0 | 0 | 0 | 0
2016-04-15 06:00 | 0 | 392725.8516 | 0 | 0 | 0 | 0 | 343301 | 0 | 0 | 0 | 0 | 0 | 0 | 0 | 0 | 0 | 318732.5538 | 13539526.5016 | 3288050.8743 | 0 | 0 | 1553383.4852 | 0 | 0 | 0 | 0 | 0 | 0 | 0 | 0 | 0 | 0 | 189229.3653 | 0 | 0 | 0 | 0 | 0 | 0 | 0 | 0 | 0 | 258897.2475
2016-04-15 07:00 | 0 | 0 | 0 | 0 | 0 | 0 | 337169 | 0 | 0 | 0 | 0 | 0 | 0 | 0 | 0 | 0 | 150318.4187 | 13539526.5016 | 3269131.9881 | 0 | 0 | 1294486.2376 | 0 | 0 | 0 | 0 | 0 | 0 | 0 | 0 | 0 | 0 | -189229.3653 | 0 | 0 | 0 | 18918.8862 | 0 | 0 | 0 | 0 | 0 | 258897.2475
2016-04-15 08:00 | 0 | 216907.7519 | 0 | 0 | 0 | 0 | 336380 | 0 | 0 | 0 | 0 | 0 | 0 | 0 | 0 | 0 | 168414.1351 | 13539526.5016 | 3269131.9881 | 0 | 0 | 1035588.9901 | 0 | 0 | 0 | 0 | 0 | 0 | 0 | 0 | 0 | 0 | 20332.2656 | 0 | 0 | 0 | 0 | 0 | 0 | 0 | 0 | 0 | 258897.2475
2016-04-15 09:00 | 0 | 0 | 0 | 0 | 0 | 0 | 347158 | 0 | 0 | 0 | 0 | 0 | 0 | 0 | 0 | 0 | 0 | 13554516.5795 | 3183407.0614 | 0 | 0 | 776691.7426 | 0 | 0 | 0 | 0 | 0 | 0 | 0 | 0 | 0 | 0 | -189229.3653 | 18737.5974 | 0 | 0 | 85724.9267 | 0 | 0 | 0 | 0 | 0 | 258897.2475
2016-04-15 10:00 | 0 | 581505.9626 | 0 | 0 | 0 | 0 | 373539 | 0 | 0 | 0 | 0 | 0 | 0 | 0 | 0 | 0 | 168414.1351 | 13569506.6574 | 3183407.0614 | 0 | 0 | 776691.7426 | 0 | 0 | 0 | 0 | 0 | 0 | 0 | 0 | 0 | 0 | 189229.3653 | 18737.5974 | 0 | 0 | 0 | 0 | 0 | 0 | 0 | 0 | 0
2016-04-15 11:00 | 0 | 0 | 0 | 0 | 0 | 0 | 396502 | 0 | 0 | 0 | 0 | 0 | 0 | 0 | 0 | 0 | 0 | 13569506.6574 | 3026504.4543 | 0 | 0 | 517794.4951 | 0 | 0 | 0 | 0 | 0 | 0 | 0 | 0 | 0 | 0 | -189229.3653 | 0 | 0 | 0 | 156902.6072 | 0 | 0 | 0 | 0 | 0 | 258897.2475
2016-04-15 12:00 | 7914.9381 | 297688.6706 | 0 | 0 | 0 | 0 | 405688 | 0 | 0 | 0 | 0 | 0 | 0 | 0 | 0 | 0 | 35350.9089 | 13569506.6574 | 3026504.4543 | 0 | 0 | 258897.2475 | 0 | 0 | 0 | 0 | 0 | 0 | 0 | 0 | 0 | 0 | 39720.1223 | 0 | 0 | 0 | 0 | 0 | 0 | 0 | 0 | 0 | 258897.2475
2016-04-15 13:00 | 232517.364 | 0 | 0 | 0 | 0 | 0 | 412042 | 0 | 0 | 0 | 0 | 0 | 0 | 0 | 0 | 0 | 0 | 13569506.6574 | 3026504.4543 | 0 | 0 | 0 | 0 | 0 | 0 | 0 | 0 | 0 | 0 | 0 | 0 | 0 | -39720.1223 | 0 | 0 | 0 | 0 | 0 | 0 | 0 | 0 | 0 | 258897.2475
2016-04-15 14:00 | 637116.5972 | 0 | 0 | 0 | 0 | 0 | 416745 | 0 | 0 | 0 | 0 | 0 | 0 | 0 | 0 | 0 | 0 | 13584496.7353 | 3026504.4543 | 0 | 0 | 199617.6598 | 0 | 0 | 0 | 0 | 0 | 0 | 0 | 0 | 0 | 0 | 0 | 18737.5974 | 0 | 0 | 0 | 0 | 0 | 0 | 0 | 201633.9998 | 0
2016-04-15 15:00 | 791013.4152 | 0 | 0 | 0 | 0 | 0 | 418833 | 0 | 0 | 0 | 0 | 0 | 0 | 0 | 0 | 0 | 0 | 13599486.8132 | 3108579.7565 | 0 | 0 | 467450.7472 | 0 | 0 | 0 | 0 | 0 | 0 | 0 | 0 | 0 | 0 | 0 | 18737.5974 | 0 | 82904.3457 | 0 | 0 | 0 | 0 | 0 | 270538.4721 | 0
2016-04-15 16:00 | 824051.657 | 0 | 0 | 0 | 0 | 0 | 418523 | 0 | 0 | 0 | 0 | 0 | 0 | 0 | 0 | 0 | 29679.9352 | 13614476.8911 | 3190655.0588 | 0 | 0 | 735283.8346 | 0 | 0 | 0 | 0 | 0 | 0 | 0 | 0 | 0 | 0 | 33348.2418 | 18737.5974 | 0 | 82904.3457 | 0 | 0 | 0 | 0 | 0 | 270538.4721 | 0
2016-04-15 17:00 | 979532.7805 | 0 | 0 | 0 | 0 | 0 | 418123 | 0 | 0 | 0 | 0 | 0 | 0 | 0 | 0 | 0 | 198094.0702 | 13629466.9691 | 3272730.361 | 0 | 0 | 1003116.922 | 0 | 0 | 0 | 0 | 0 | 0 | 0 | 0 | 0 | 0 | 189229.3653 | 18737.5974 | 0 | 82904.3457 | 0 | 0 | 0 | 0 | 0 | 270538.4721 | 0
2016-04-15 18:00 | 979767.7805 | 0 | 0 | 0 | 0 | 0 | 418358 | 0 | 0 | 0 | 0 | 0 | 0 | 0 | 0 | 0 | 366508.2053 | 13644457.047 | 3354805.6633 | 0 | 0 | 1270950.0093 | 0 | 0 | 0 | 0 | 0 | 0 | 0 | 0 | 0 | 0 | 189229.3653 | 18737.5974 | 0 | 82904.3457 | 0 | 0 | 0 | 0 | 0 | 270538.4721 | 0
2016-04-15 19:00 | 979510.7805 | 0 | 0 | 0 | 0 | 0 | 418101 | 0 | 0 | 0 | 0 | 0 | 0 | 0 | 0 | 0 | 534922.3404 | 13659447.1249 | 3436880.9655 | 0 | 0 | 1538783.0967 | 0 | 0 | 0 | 0 | 0 | 0 | 0 | 0 | 0 | 0 | 189229.3653 | 18737.5974 | 0 | 82904.3457 | 0 | 0 | 0 | 0 | 0 | 270538.4721 | 0
2016-04-15 20:00 | 978767.7805 | 0 | 0 | 0 | 0 | 0 | 417358 | 0 | 0 | 0 | 0 | 0 | 0 | 0 | 0 | 0 | 703336.4755 | 13674437.2028 | 3518956.2678 | 0 | 0 | 1806616.1841 | 0 | 0 | 0 | 0 | 0 | 0 | 0 | 0 | 0 | 0 | 189229.3653 | 18737.5974 | 0 | 82904.3457 | 0 | 0 | 0 | 0 | 0 | 270538.4721 | 0
2016-04-15 21:00 | 978005.7805 | 0 | 0 | 0 | 0 | 0 | 416596 | 0 | 0 | 0 | 0 | 0 | 0 | 0 | 0 | 0 | 871750.6105 | 13689427.2807 | 3601031.57 | 0 | 0 | 2074449.2715 | 0 | 0 | 0 | 0 | 0 | 0 | 0 | 0 | 0 | 0 | 189229.3653 | 18737.5974 | 0 | 82904.3457 | 0 | 0 | 0 | 0 | 0 | 270538.4721 | 0
2016-04-15 22:00 | 924906.2562 | 0 | 0 | 0 | 0 | 0 | 413276 | 0 | 0 | 0 | 0 | 0 | 0 | 0 | 0 | 0 | 995860.9691 | 13704417.3586 | 3683106.8723 | 0 | 0 | 2342282.3589 | 0 | 0 | 0 | 0 | 0 | 0 | 0 | 0 | 0 | 0 | 139449.841 | 18737.5974 | 0 | 82904.3457 | 0 | 0 | 0 | 0 | 0 | 270538.4721 | 0
2016-04-15 23:00 | 769584.9391 | 0 | 0 | 0 | 0 | 0 | 410671 | 0 | 0 | 0 | 0 | 0 | 0 | 0 | 0 | 0 | 995860.9691 | 13719407.4366 | 3752048.3632 | 0 | 0 | 2610115.4462 | 0 | 0 | 0 | 0 | 0 | 0 | 0 | 0 | 0 | 0 | 0 | 18737.5974 | 0 | 69637.8696 | 0 | 0 | 0 | 0 | 0 | 270538.4721 | 0
2016-04-16 | 456042.7705 | 0 | 0 | 0 | 0 | 0 | 414985 | 0 | 0 | 0 | 0 | 0 | 0 | 0 | 0 | 0 | 995860.9691 | 13734397.5145 | 3752048.3632 | 0 | 0 | 2632212.4176 | 0 | 0 | 0 | 0 | 0 | 0 | 0 | 0 | 0 | 0 | 0 | 18737.5974 | 0 | 0 | 0 | 0 | 0 | 0 | 0 | 22320.1731 | 0
2016-04-16 01:00 | 36810.7271 | 48397.394 | 0 | 0 | 0 | 0 | 414242 | 0 | 0 | 0 | 0 | 0 | 0 | 0 | 0 | 0 | 827446.834 | 13734397.5145 | 3752048.3632 | 0 | 0 | 2373315.1701 | 0 | 0 | 0 | 0 | 0 | 0 | 0 | 0 | 0 | 0 | -189229.3653 | 0 | 0 | 0 | 0 | 0 | 0 | 0 | 0 | 0 | 258897.2475
2016-04-16 02:00 | 999.9877 | 89352.7308 | 0 | 0 | 0 | 0 | 400649 | 0 | 0 | 0 | 0 | 0 | 0 | 0 | 0 | 0 | 659032.6989 | 13749387.5924 | 3752048.3632 | 0 | 0 | 2114417.9226 | 0 | 0 | 0 | 0 | 0 | 0 | 0 | 0 | 0 | 0 | -189229.3653 | 18737.5974 | 0 | 0 | 0 | 0 | 0 | 0 | 0 | 0 | 258897.2475
2016-04-16 03:00 | 410.3137 | 53450.8074 | 0 | 0 | 0 | 0 | 382895 | 0 | 0 | 0 | 0 | 0 | 0 | 0 | 0 | 0 | 490618.5638 | 13749387.5924 | 3752048.3632 | 0 | 0 | 1855520.675 | 0 | 0 | 0 | 0 | 0 | 0 | 0 | 0 | 0 | 0 | -189229.3653 | 0 | 0 | 0 | 0 | 0 | 0 | 0 | 0 | 0 | 258897.2475
2016-04-16 04:00 | 15.9123 | 193760.4863 | 0 | 0 | 0 | 0 | 363855 | 0 | 0 | 0 | 0 | 0 | 0 | 0 | 0 | 0 | 420600.3958 | 13749387.5924 | 3539475.1017 | 0 | 0 | 1855520.675 | 0 | 0 | 0 | 0 | 0 | 0 | 0 | 0 | 0 | 0 | -78672.0989 | 0 | 0 | 0 | 212573.2615 | 0 | 0 | 0 | 0 | 0 | 0
2016-04-16 05:00 | 0 | 18462.1211 | 0 | 0 | 0 | 0 | 347496 | 0 | 0 | 0 | 0 | 0 | 0 | 0 | 0 | 0 | 252186.2607 | 13749387.5924 | 3539475.1017 | 0 | 0 | 1596623.4275 | 0 | 0 | 0 | 0 | 0 | 0 | 0 | 0 | 0 | 0 | -189229.3653 | 0 | 0 | 0 | 0 | 0 | 0 | 0 | 0 | 0 | 258897.2475
2016-04-16 06:00 | 0 | 384841.8516 | 0 | 0 | 0 | 0 | 335417 | 0 | 0 | 0 | 0 | 0 | 0 | 0 | 0 | 0 | 420600.3958 | 13749387.5924 | 3539475.1017 | 0 | 0 | 1337726.18 | 0 | 0 | 0 | 0 | 0 | 0 | 0 | 0 | 0 | 0 | 189229.3653 | 0 | 0 | 0 | 0 | 0 | 0 | 0 | 0 | 0 | 258897.2475
2016-04-16 07:00 | 0 | 17528.7185 | 0 | 0 | 0 | 0 | 327825 | 0 | 0 | 0 | 0 | 0 | 0 | 0 | 0 | 0 | 252186.2607 | 13764377.6703 | 3539475.1017 | 0 | 0 | 1078828.9324 | 0 | 0 | 0 | 0 | 0 | 0 | 0 | 0 | 0 | 0 | -189229.3653 | 18737.5974 | 0 | 0 | 0 | 0 | 0 | 0 | 0 | 0 | 258897.2475
2016-04-16 08:00 | 0 | 0 | 0 | 0 | 0 | 0 | 325337 | 0 | 0 | 0 | 0 | 0 | 0 | 0 | 0 | 0 | 168414.1351 | 13764377.6703 | 3326901.8402 | 0 | 0 | 819931.6849 | 0 | 0 | 0 | 0 | 0 | 0 | 0 | 0 | 0 | 0 | -94125.9839 | 0 | 0 | 0 | 212573.2615 | 0 | 0 | 0 | 0 | 0 | 258897.2475
2016-04-16 09:00 | 0 | 138703.6347 | 0 | 0 | 0 | 0 | 327933 | 0 | 0 | 0 | 0 | 0 | 0 | 0 | 0 | 0 | 0 | 13764377.6703 | 3326901.8402 | 0 | 0 | 819931.6849 | 0 | 0 | 0 | 0 | 0 | 0 | 0 | 0 | 0 | 0 | -189229.3653 | 0 | 0 | 0 | 0 | 0 | 0 | 0 | 0 | 0 | 0
2016-04-16 10:00 | 0 | 384170.8516 | 0 | 0 | 0 | 0 | 334746 | 0 | 0 | 0 | 0 | 0 | 0 | 0 | 0 | 0 | 168414.1351 | 13764377.6703 | 3326901.8402 | 0 | 0 | 561034.4374 | 0 | 0 | 0 | 0 | 0 | 0 | 0 | 0 | 0 | 0 | 189229.3653 | 0 | 0 | 0 | 0 | 0 | 0 | 0 | 0 | 0 | 258897.2475
2016-04-16 11:00 | 0 | 15273.1211 | 0 | 0 | 0 | 0 | 344307 | 0 | 0 | 0 | 0 | 0 | 0 | 0 | 0 | 0 | 0 | 13764377.6703 | 3326901.8402 | 0 | 0 | 302137.1899 | 0 | 0 | 0 | 0 | 0 | 0 | 0 | 0 | 0 | 0 | -189229.3653 | 0 | 0 | 0 | 0 | 0 | 0 | 0 | 0 | 0 | 258897.2475
2016-04-16 12:00 | 4710.8238 | 139917.7575 | 0 | 0 | 0 | 0 | 357102 | 0 | 0 | 0 | 0 | 0 | 0 | 0 | 0 | 0 | 0 | 13779367.7482 | 3114328.5787 | 0 | 0 | 43239.9423 | 0 | 0 | 0 | 0 | 0 | 0 | 0 | 0 | 0 | 0 | 0 | 18737.5974 | 0 | 0 | 212573.2615 | 0 | 0 | 0 | 0 | 0 | 258897.2475
2016-04-16 13:00 | 203261.8968 | 142719.5343 | 0 | 0 | 0 | 0 | 369331 | 0 | 0 | 0 | 0 | 0 | 0 | 0 | 0 | 0 | 0 | 13779367.7482 | 3114328.5787 | 0 | 0 | 0 | 0 | 0 | 0 | 0 | 0 | 0 | 0 | 0 | 0 | 0 | 0 | 0 | 0 | 0 | 0 | 0 | 0 | 0 | 0 | 0 | 43239.9423
2016-04-16 14:00 | 594563.6114 | 0 | 0 | 0 | 0 | 0 | 378117 | 0 | 0 | 0 | 0 | 0 | 0 | 0 | 0 | 0 | 0 | 13794357.8261 | 3114328.5787 | 0 | 0 | 195731.9239 | 0 | 0 | 0 | 0 | 0 | 0 | 0 | 0 | 0 | 0 | 0 | 18737.5974 | 0 | 0 | 0 | 0 | 0 | 0 | 0 | 197709.0141 | 0
2016-04-16 15:00 | 755041.4152 | 0 | 0 | 0 | 0 | 0 | 382861 | 0 | 0 | 0 | 0 | 0 | 0 | 0 | 0 | 0 | 0 | 13809347.904 | 3196403.881 | 0 | 0 | 463565.0113 | 0 | 0 | 0 | 0 | 0 | 0 | 0 | 0 | 0 | 0 | 0 | 18737.5974 | 0 | 82904.3457 | 0 | 0 | 0 | 0 | 0 | 270538.4721 | 0
2016-04-16 16:00 | 773727.8465 | 0 | 0 | 0 | 0 | 0 | 385141 | 0 | 0 | 0 | 0 | 0 | 0 | 0 | 0 | 0 | 14601.7239 | 13824337.982 | 3278479.1832 | 0 | 0 | 731398.0987 | 0 | 0 | 0 | 0 | 0 | 0 | 0 | 0 | 0 | 0 | 16406.4313 | 18737.5974 | 0 | 82904.3457 | 0 | 0 | 0 | 0 | 0 | 270538.4721 | 0
2016-04-16 17:00 | 945750.7805 | 0 | 0 | 0 | 0 | 0 | 384341 | 0 | 0 | 0 | 0 | 0 | 0 | 0 | 0 | 0 | 183015.8589 | 13839328.0599 | 3360554.4855 | 0 | 0 | 999231.1861 | 0 | 0 | 0 | 0 | 0 | 0 | 0 | 0 | 0 | 0 | 189229.3653 | 18737.5974 | 0 | 82904.3457 | 0 | 0 | 0 | 0 | 0 | 270538.4721 | 0
2016-04-16 18:00 | 945179.7805 | 0 | 0 | 0 | 0 | 0 | 383770 | 0 | 0 | 0 | 0 | 0 | 0 | 0 | 0 | 0 | 351429.994 | 13854318.1378 | 3442629.7877 | 0 | 0 | 1267064.2734 | 0 | 0 | 0 | 0 | 0 | 0 | 0 | 0 | 0 | 0 | 189229.3653 | 18737.5974 | 0 | 82904.3457 | 0 | 0 | 0 | 0 | 0 | 270538.4721 | 0
2016-04-16 19:00 | 945510.7805 | 0 | 0 | 0 | 0 | 0 | 384101 | 0 | 0 | 0 | 0 | 0 | 0 | 0 | 0 | 0 | 519844.1291 | 13869308.2157 | 3524705.09 | 0 | 0 | 1534897.3608 | 0 | 0 | 0 | 0 | 0 | 0 | 0 | 0 | 0 | 0 | 189229.3653 | 18737.5974 | 0 | 82904.3457 | 0 | 0 | 0 | 0 | 0 | 270538.4721 | 0
2016-04-16 20:00 | 946871.7805 | 0 | 0 | 0 | 0 | 0 | 385462 | 0 | 0 | 0 | 0 | 0 | 0 | 0 | 0 | 0 | 688258.2642 | 13884298.2936 | 3606780.3922 | 0 | 0 | 1802730.4482 | 0 | 0 | 0 | 0 | 0 | 0 | 0 | 0 | 0 | 0 | 189229.3653 | 18737.5974 | 0 | 82904.3457 | 0 | 0 | 0 | 0 | 0 | 270538.4721 | 0
2016-04-16 21:00 | 948494.7805 | 0 | 0 | 0 | 0 | 0 | 387085 | 0 | 0 | 0 | 0 | 0 | 0 | 0 | 0 | 0 | 856672.3993 | 13899288.3715 | 3688855.6945 | 0 | 0 | 2070563.5356 | 0 | 0 | 0 | 0 | 0 | 0 | 0 | 0 | 0 | 0 | 189229.3653 | 18737.5974 | 0 | 82904.3457 | 0 | 0 | 0 | 0 | 0 | 270538.4721 | 0
2016-04-16 22:00 | 916674.0667 | 0 | 0 | 0 | 0 | 0 | 388102 | 0 | 0 | 0 | 0 | 0 | 0 | 0 | 0 | 0 | 995860.9691 | 13914278.4495 | 3770930.9967 | 0 | 0 | 2338396.623 | 0 | 0 | 0 | 0 | 0 | 0 | 0 | 0 | 0 | 0 | 156391.6515 | 18737.5974 | 0 | 82904.3457 | 0 | 0 | 0 | 0 | 0 | 270538.4721 | 0
2016-04-16 23:00 | 745324.7184 | 0 | 0 | 0 | 0 | 0 | 388037 | 0 | 0 | 0 | 0 | 0 | 0 | 0 | 0 | 0 | 995860.9691 | 13929268.5274 | 3838262.5292 | 0 | 0 | 2606229.7103 | 0 | 0 | 0 | 0 | 0 | 0 | 0 | 0 | 0 | 0 | 0 | 18737.5974 | 0 | 68011.6489 | 0 | 0 | 0 | 0 | 0 | 270538.4721 | 0
2016-04-17 | 447324.4951 | 0 | 0 | 0 | 0 | 0 | 394464 | 0 | 0 | 0 | 0 | 0 | 0 | 0 | 0 | 0 | 995860.9691 | 13944258.6053 | 3838262.5292 | 0 | 0 | 2640011.3791 | 0 | 0 | 0 | 0 | 0 | 0 | 0 | 0 | 0 | 0 | 0 | 18737.5974 | 0 | 0 | 0 | 0 | 0 | 0 | 0 | 34122.8977 | 0
2016-04-17 01:00 | 36351.1307 | 29804.9903 | 0 | 0 | 0 | 0 | 395190 | 0 | 0 | 0 | 0 | 0 | 0 | 0 | 0 | 0 | 827446.834 | 13944258.6053 | 3838262.5292 | 0 | 0 | 2381114.1316 | 0 | 0 | 0 | 0 | 0 | 0 | 0 | 0 | 0 | 0 | -189229.3653 | 0 | 0 | 0 | 0 | 0 | 0 | 0 | 0 | 0 | 258897.2475
2016-04-17 02:00 | 1045.9717 | 330094.0879 | 0 | 0 | 0 | 0 | 384800 | 0 | 0 | 0 | 0 | 0 | 0 | 0 | 0 | 0 | 779689.487 | 13944258.6053 | 3838262.5292 | 0 | 0 | 2381114.1316 | 0 | 0 | 0 | 0 | 0 | 0 | 0 | 0 | 0 | 0 | -53659.9404 | 0 | 0 | 0 | 0 | 0 | 0 | 0 | 0 | 0 | 0
2016-04-17 03:00 | 563.4466 | 0 | 0 | 0 | 0 | 0 | 369347 | 0 | 0 | 0 | 0 | 0 | 0 | 0 | 0 | 0 | 611275.3519 | 13944258.6053 | 3745821.4258 | 0 | 0 | 2122216.8841 | 0 | 0 | 0 | 0 | 0 | 0 | 0 | 0 | 0 | 0 | -189229.3653 | 0 | 0 | 0 | 92441.1034 | 0 | 0 | 0 | 0 | 0 | 258897.2475
2016-04-17 04:00 | 16.7334 | 41439.9851 | 0 | 0 | 0 | 0 | 351753 | 0 | 0 | 0 | 0 | 0 | 0 | 0 | 0 | 0 | 442861.2169 | 13959248.6832 | 3745821.4258 | 0 | 0 | 1863319.6365 | 0 | 0 | 0 | 0 | 0 | 0 | 0 | 0 | 0 | 0 | -189229.3653 | 18737.5974 | 0 | 0 | 0 | 0 | 0 | 0 | 0 | 0 | 258897.2475
2016-04-17 05:00 | 0 | 0 | 0 | 0 | 0 | 0 | 335850 | 0 | 0 | 0 | 0 | 0 | 0 | 0 | 0 | 0 | 274447.0818 | 13959248.6832 | 3729969.9814 | 0 | 0 | 1604422.389 | 0 | 0 | 0 | 0 | 0 | 0 | 0 | 0 | 0 | 0 | -189229.3653 | 0 | 0 | 0 | 15851.4444 | 0 | 0 | 0 | 0 | 0 | 258897.2475
2016-04-17 06:00 | 0 | 373471.8516 | 0 | 0 | 0 | 0 | 324047 | 0 | 0 | 0 | 0 | 0 | 0 | 0 | 0 | 0 | 442861.2169 | 13959248.6832 | 3729969.9814 | 0 | 0 | 1345525.1415 | 0 | 0 | 0 | 0 | 0 | 0 | 0 | 0 | 0 | 0 | 189229.3653 | 0 | 0 | 0 | 0 | 0 | 0 | 0 | 0 | 0 | 258897.2475
2016-04-17 07:00 | 0 | 0 | 0 | 0 | 0 | 0 | 316631 | 0 | 0 | 0 | 0 | 0 | 0 | 0 | 0 | 0 | 274447.0818 | 13959248.6832 | 3729969.9814 | 0 | 0 | 1109596.1882 | 0 | 0 | 0 | 0 | 0 | 0 | 0 | 0 | 0 | 0 | -189229.3653 | 0 | 0 | 0 | 0 | 0 | 0 | 0 | 0 | 0 | 235928.9532
2016-04-17 08:00 | 0 | 124360.6347 | 0 | 0 | 0 | 0 | 313590 | 0 | 0 | 0 | 0 | 0 | 0 | 0 | 0 | 0 | 106032.9467 | 13959248.6832 | 3729969.9814 | 0 | 0 | 1109596.1882 | 0 | 0 | 0 | 0 | 0 | 0 | 0 | 0 | 0 | 0 | -189229.3653 | 0 | 0 | 0 | 0 | 0 | 0 | 0 | 0 | 0 | 0
2016-04-17 09:00 | 0 | 0 | 0 | 0 | 0 | 0 | 314738 | 0 | 0 | 0 | 0 | 0 | 0 | 0 | 0 | 0 | 15017.4694 | 13974238.7611 | 3517396.7199 | 0 | 0 | 850698.9407 | 0 | 0 | 0 | 0 | 0 | 0 | 0 | 0 | 0 | 0 | -102264.5813 | 18737.5974 | 0 | 0 | 212573.2615 | 0 | 0 | 0 | 0 | 0 | 258897.2475
2016-04-17 10:00 | 0 | 350967.2905 | 0 | 0 | 0 | 0 | 318416 | 0 | 0 | 0 | 0 | 0 | 0 | 0 | 0 | 0 | 168414.1351 | 13974238.7611 | 3517396.7199 | 0 | 0 | 591801.6932 | 0 | 0 | 0 | 0 | 0 | 0 | 0 | 0 | 0 | 0 | 172355.8042 | 0 | 0 | 0 | 0 | 0 | 0 | 0 | 0 | 0 | 258897.2475
2016-04-17 11:00 | 0 | 0 | 0 | 0 | 0 | 0 | 324666 | 0 | 0 | 0 | 0 | 0 | 0 | 0 | 0 | 0 | 0 | 13977733.0643 | 3517396.7199 | 0 | 0 | 332904.4457 | 0 | 0 | 0 | 0 | 0 | 0 | 0 | 0 | 0 | 0 | -189229.3653 | 4367.8789 | 0 | 0 | 0 | 0 | 0 | 0 | 0 | 0 | 258897.2475
2016-04-17 12:00 | 7693.901 | 207638.1828 | 0 | 0 | 0 | 0 | 336399 | 0 | 0 | 0 | 0 | 0 | 0 | 0 | 0 | 0 | 0 | 13992723.1422 | 3517396.7199 | 0 | 0 | 74007.1981 | 0 | 0 | 0 | 0 | 0 | 0 | 0 | 0 | 0 | 0 | 0 | 18737.5974 | 0 | 0 | 0 | 0 | 0 | 0 | 0 | 0 | 258897.2475
2016-04-17 13:00 | 250759.8724 | 98157.1276 | 0 | 0 | 0 | 0 | 348917 | 0 | 0 | 0 | 0 | 0 | 0 | 0 | 0 | 0 | 0 | 13992723.1422 | 3517396.7199 | 0 | 0 | 74007.1981 | 0 | 0 | 0 | 0 | 0 | 0 | 0 | 0 | 0 | 0 | 0 | 0 | 0 | 0 | 0 | 0 | 0 | 0 | 0 | 0 | 0
2016-04-17 14:00 | 673288.1233 | 0 | 0 | 0 | 0 | 0 | 357864 | 0 | 0 | 0 | 0 | 0 | 0 | 0 | 0 | 0 | 0 | 14007713.2201 | 3543283.2932 | 0 | 0 | 341840.2855 | 0 | 0 | 0 | 0 | 0 | 0 | 0 | 0 | 0 | 0 | 0 | 18737.5974 | 0 | 26148.0538 | 0 | 0 | 0 | 0 | 0 | 270538.4721 | 0
2016-04-17 15:00 | 736165.4152 | 0 | 0 | 0 | 0 | 0 | 363985 | 0 | 0 | 0 | 0 | 0 | 0 | 0 | 0 | 0 | 0 | 14022703.298 | 3625358.5955 | 0 | 0 | 609673.3729 | 0 | 0 | 0 | 0 | 0 | 0 | 0 | 0 | 0 | 0 | 0 | 18737.5974 | 0 | 82904.3457 | 0 | 0 | 0 | 0 | 0 | 270538.4721 | 0
2016-04-17 16:00 | 741839.4152 | 0 | 0 | 0 | 0 | 0 | 369659 | 0 | 0 | 0 | 0 | 0 | 0 | 0 | 0 | 0 | 0 | 14037693.3759 | 3707433.8977 | 0 | 0 | 877506.4603 | 0 | 0 | 0 | 0 | 0 | 0 | 0 | 0 | 0 | 0 | 0 | 18737.5974 | 0 | 82904.3457 | 0 | 0 | 0 | 0 | 0 | 270538.4721 | 0
2016-04-17 17:00 | 866380.0513 | 0 | 0 | 0 | 0 | 0 | 373861 | 0 | 0 | 0 | 0 | 0 | 0 | 0 | 0 | 0 | 107101.3861 | 14052683.4538 | 3789509.2 | 0 | 0 | 1145339.5477 | 0 | 0 | 0 | 0 | 0 | 0 | 0 | 0 | 0 | 0 | 120338.6361 | 18737.5974 | 0 | 82904.3457 | 0 | 0 | 0 | 0 | 0 | 270538.4721 | 0
2016-04-17 18:00 | 938621.7805 | 0 | 0 | 0 | 0 | 0 | 377212 | 0 | 0 | 0 | 0 | 0 | 0 | 0 | 0 | 0 | 275515.5212 | 14067673.5317 | 3871584.5022 | 0 | 0 | 1413172.635 | 0 | 0 | 0 | 0 | 0 | 0 | 0 | 0 | 0 | 0 | 189229.3653 | 18737.5974 | 0 | 82904.3457 | 0 | 0 | 0 | 0 | 0 | 270538.4721 | 0
2016-04-17 19:00 | 941627.7805 | 0 | 0 | 0 | 0 | 0 | 380218 | 0 | 0 | 0 | 0 | 0 | 0 | 0 | 0 | 0 | 443929.6563 | 14082663.6097 | 3953659.8045 | 0 | 0 | 1681005.7224 | 0 | 0 | 0 | 0 | 0 | 0 | 0 | 0 | 0 | 0 | 189229.3653 | 18737.5974 | 0 | 82904.3457 | 0 | 0 | 0 | 0 | 0 | 270538.4721 | 0
2016-04-17 20:00 | 946454.7805 | 0 | 0 | 0 | 0 | 0 | 385045 | 0 | 0 | 0 | 0 | 0 | 0 | 0 | 0 | 0 | 612343.7913 | 14097653.6876 | 4035735.1067 | 0 | 0 | 1948838.8098 | 0 | 0 | 0 | 0 | 0 | 0 | 0 | 0 | 0 | 0 | 189229.3653 | 18737.5974 | 0 | 82904.3457 | 0 | 0 | 0 | 0 | 0 | 270538.4721 | 0
2016-04-17 21:00 | 952590.7805 | 0 | 0 | 0 | 0 | 0 | 391181 | 0 | 0 | 0 | 0 | 0 | 0 | 0 | 0 | 0 | 780757.9264 | 14112643.7655 | 4117810.409 | 0 | 0 | 2216671.8972 | 0 | 0 | 0 | 0 | 0 | 0 | 0 | 0 | 0 | 0 | 189229.3653 | 18737.5974 | 0 | 82904.3457 | 0 | 0 | 0 | 0 | 0 | 270538.4721 | 0
2016-04-17 22:00 | 957524.7805 | 0 | 0 | 0 | 0 | 0 | 396115 | 0 | 0 | 0 | 0 | 0 | 0 | 0 | 0 | 0 | 949172.0615 | 14127633.8434 | 4199885.7112 | 0 | 0 | 2484504.9846 | 0 | 0 | 0 | 0 | 0 | 0 | 0 | 0 | 0 | 0 | 189229.3653 | 18737.5974 | 0 | 82904.3457 | 0 | 0 | 0 | 0 | 0 | 270538.4721 | 0
2016-04-17 23:00 | 824489.8619 | 0 | 0 | 0 | 0 | 0 | 399850 | 0 | 0 | 0 | 0 | 0 | 0 | 0 | 0 | 0 | 995860.9691 | 14142623.9213 | 4281961.0135 | 0 | 0 | 2752338.0719 | 0 | 0 | 0 | 0 | 0 | 0 | 0 | 0 | 0 | 0 | 52459.4467 | 18737.5974 | 0 | 82904.3457 | 0 | 0 | 0 | 0 | 0 | 270538.4721 | 0
2016-04-18 | 466352.9784 | 0 | 0 | 0 | 0 | 0 | 409894 | 0 | 0 | 0 | 0 | 0 | 0 | 0 | 0 | 0 | 995860.9691 | 14157613.9992 | 4281961.0135 | 0 | 0 | 2789682.2392 | 0 | 0 | 0 | 0 | 0 | 0 | 0 | 0 | 0 | 0 | 0 | 18737.5974 | 0 | 0 | 0 | 0 | 0 | 0 | 0 | 37721.381 | 0
2016-04-18 01:00 | 43828.1266 | 56150.5919 | 0 | 0 | 0 | 0 | 410275 | 0 | 0 | 0 | 0 | 0 | 0 | 0 | 0 | 0 | 827446.834 | 14172604.0772 | 4281961.0135 | 0 | 0 | 2530784.9916 | 0 | 0 | 0 | 0 | 0 | 0 | 0 | 0 | 0 | 0 | -189229.3653 | 18737.5974 | 0 | 0 | 0 | 0 | 0 | 0 | 0 | 0 | 258897.2475
2016-04-18 02:00 | 801.0276 | 0 | 0 | 0 | 0 | 0 | 394431 | 0 | 0 | 0 | 0 | 0 | 0 | 0 | 0 | 0 | 682893.9629 | 14172604.0772 | 4069387.752 | 0 | 0 | 2271887.7441 | 0 | 0 | 0 | 0 | 0 | 0 | 0 | 0 | 0 | 0 | -162418.9563 | 0 | 0 | 0 | 212573.2615 | 0 | 0 | 0 | 0 | 0 | 258897.2475
2016-04-18 03:00 | 325.1991 | 44533.9219 | 0 | 0 | 0 | 0 | 373893 | 0 | 0 | 0 | 0 | 0 | 0 | 0 | 0 | 0 | 514479.8278 | 14172604.0772 | 4069387.752 | 0 | 0 | 2012990.4966 | 0 | 0 | 0 | 0 | 0 | 0 | 0 | 0 | 0 | 0 | -189229.3653 | 0 | 0 | 0 | 0 | 0 | 0 | 0 | 0 | 0 | 258897.2475
2016-04-18 04:00 | 15.1175 | 202186.3762 | 0 | 0 | 0 | 0 | 352812 | 0 | 0 | 0 | 0 | 0 | 0 | 0 | 0 | 0 | 586214.2815 | 14172604.0772 | 3856814.4905 | 0 | 0 | 1754093.249 | 0 | 0 | 0 | 0 | 0 | 0 | 0 | 0 | 0 | 0 | 80600.5098 | 0 | 0 | 0 | 212573.2615 | 0 | 0 | 0 | 0 | 0 | 258897.2475
2016-04-18 05:00 | 0 | 205989.9817 | 0 | 0 | 0 | 0 | 335936 | 0 | 0 | 0 | 0 | 0 | 0 | 0 | 0 | 0 | 548040.6012 | 14187594.1551 | 3856814.4905 | 0 | 0 | 1558182.4341 | 0 | 0 | 0 | 0 | 0 | 0 | 0 | 0 | 0 | 0 | -42891.7757 | 18737.5974 | 0 | 0 | 0 | 0 | 0 | 0 | 0 | 0 | 195910.8149
2016-04-18 06:00 | 0 | 0 | 0 | 0 | 0 | 0 | 324461 | 0 | 0 | 0 | 0 | 0 | 0 | 0 | 0 | 0 | 383696.3283 | 14187594.1551 | 3856814.4905 | 0 | 0 | 1299285.1866 | 0 | 0 | 0 | 0 | 0 | 0 | 0 | 0 | 0 | 0 | -184656.4863 | 0 | 0 | 0 | 0 | 0 | 0 | 0 | 0 | 0 | 258897.2475
2016-04-18 07:00 | 0 | 0 | 0 | 0 | 0 | 0 | 317564 | 0 | 0 | 0 | 0 | 0 | 0 | 0 | 0 | 0 | 225490.3855 | 14187594.1551 | 3856814.4905 | 0 | 0 | 1040387.9391 | 0 | 0 | 0 | 0 | 0 | 0 | 0 | 0 | 0 | 0 | -177759.4863 | 0 | 0 | 0 | 0 | 0 | 0 | 0 | 0 | 0 | 258897.2475
2016-04-18 08:00 | 0 | 218718.8636 | 0 | 0 | 0 | 0 | 318785 | 0 | 0 | 0 | 0 | 0 | 0 | 0 | 0 | 0 | 342209.3284 | 14187594.1551 | 3644241.229 | 0 | 0 | 781490.6915 | 0 | 0 | 0 | 0 | 0 | 0 | 0 | 0 | 0 | 0 | 131144.8797 | 0 | 0 | 0 | 212573.2615 | 0 | 0 | 0 | 0 | 0 | 258897.2475
2016-04-18 09:00 | 0 | 196343.8129 | 0 | 0 | 0 | 0 | 330821 | 0 | 0 | 0 | 0 | 0 | 0 | 0 | 0 | 0 | 222524.6319 | 14187594.1551 | 3644241.229 | 0 | 0 | 781490.6915 | 0 | 0 | 0 | 0 | 0 | 0 | 0 | 0 | 0 | 0 | -134477.1871 | 0 | 0 | 0 | 0 | 0 | 0 | 0 | 0 | 0 | 0
2016-04-18 10:00 | 0 | 205237.8933 | 0 | 0 | 0 | 0 | 355668 | 0 | 0 | 0 | 0 | 0 | 0 | 0 | 0 | 0 | 213067.8541 | 14187594.1551 | 3644241.229 | 0 | 0 | 522593.444 | 0 | 0 | 0 | 0 | 0 | 0 | 0 | 0 | 0 | 0 | -10625.5931 | 0 | 0 | 0 | 0 | 0 | 0 | 0 | 0 | 0 | 258897.2475
2016-04-18 11:00 | 0 | 209110.2321 | 0 | 0 | 0 | 0 | 379602 | 0 | 0 | 0 | 0 | 0 | 0 | 0 | 0 | 0 | 44653.719 | 14202584.233 | 3644241.229 | 0 | 0 | 522593.444 | 0 | 0 | 0 | 0 | 0 | 0 | 0 | 0 | 0 | 0 | -189229.3653 | 18737.5974 | 0 | 0 | 0 | 0 | 0 | 0 | 0 | 0 | 0
2016-04-18 12:00 | 11931.8536 | 209882.5122 | 0 | 0 | 0 | 0 | 393054 | 0 | 0 | 0 | 0 | 0 | 0 | 0 | 0 | 0 | 0 | 14217574.3109 | 3644241.229 | 0 | 0 | 263696.1965 | 0 | 0 | 0 | 0 | 0 | 0 | 0 | 0 | 0 | 0 | -50172.718 | 18737.5974 | 0 | 0 | 0 | 0 | 0 | 0 | 0 | 0 | 258897.2475
2016-04-18 13:00 | 274062.7873 | 128277.2127 | 0 | 0 | 0 | 0 | 402340 | 0 | 0 | 0 | 0 | 0 | 0 | 0 | 0 | 0 | 0 | 14217574.3109 | 3644241.229 | 0 | 0 | 263696.1965 | 0 | 0 | 0 | 0 | 0 | 0 | 0 | 0 | 0 | 0 | 0 | 0 | 0 | 0 | 0 | 0 | 0 | 0 | 0 | 0 | 0
2016-04-18 14:00 | 689772.1521 | 0 | 0 | 0 | 0 | 0 | 411514 | 0 | 0 | 0 | 0 | 0 | 0 | 0 | 0 | 0 | 0 | 14232564.3888 | 3644241.229 | 0 | 0 | 520621.5457 | 0 | 0 | 0 | 0 | 0 | 0 | 0 | 0 | 0 | 0 | 0 | 18737.5974 | 0 | 0 | 0 | 0 | 0 | 0 | 0 | 259520.5547 | 0
2016-04-18 15:00 | 790755.4152 | 0 | 0 | 0 | 0 | 0 | 418575 | 0 | 0 | 0 | 0 | 0 | 0 | 0 | 0 | 0 | 0 | 14247554.4667 | 3726316.5313 | 0 | 0 | 788454.633 | 0 | 0 | 0 | 0 | 0 | 0 | 0 | 0 | 0 | 0 | 0 | 18737.5974 | 0 | 82904.3457 | 0 | 0 | 0 | 0 | 0 | 270538.4721 | 0
2016-04-18 16:00 | 796106.4152 | 0 | 0 | 0 | 0 | 0 | 423926 | 0 | 0 | 0 | 0 | 0 | 0 | 0 | 0 | 0 | 0 | 14262544.5446 | 3808391.8335 | 0 | 0 | 1056287.7204 | 0 | 0 | 0 | 0 | 0 | 0 | 0 | 0 | 0 | 0 | 0 | 18737.5974 | 0 | 82904.3457 | 0 | 0 | 0 | 0 | 0 | 270538.4721 | 0
2016-04-18 17:00 | 986223.4834 | 0 | 0 | 0 | 0 | 0 | 430108 | 0 | 0 | 0 | 0 | 0 | 0 | 0 | 0 | 0 | 163702.2107 | 14277534.6226 | 3890467.1358 | 0 | 0 | 1324120.8078 | 0 | 0 | 0 | 0 | 0 | 0 | 0 | 0 | 0 | 0 | 183935.0682 | 18737.5974 | 0 | 82904.3457 | 0 | 0 | 0 | 0 | 0 | 270538.4721 | 0
2016-04-18 18:00 | 997059.7805 | 0 | 0 | 0 | 0 | 0 | 435650 | 0 | 0 | 0 | 0 | 0 | 0 | 0 | 0 | 0 | 332116.3458 | 14292524.7005 | 3972542.4381 | 0 | 0 | 1591953.8952 | 0 | 0 | 0 | 0 | 0 | 0 | 0 | 0 | 0 | 0 | 189229.3653 | 18737.5974 | 0 | 82904.3457 | 0 | 0 | 0 | 0 | 0 | 270538.4721 | 0
2016-04-18 19:00 | 1002303.7805 | 0 | 0 | 0 | 0 | 0 | 440894 | 0 | 0 | 0 | 0 | 0 | 0 | 0 | 0 | 0 | 500530.4809 | 14307514.7784 | 4054617.7403 | 0 | 0 | 1859786.9826 | 0 | 0 | 0 | 0 | 0 | 0 | 0 | 0 | 0 | 0 | 189229.3653 | 18737.5974 | 0 | 82904.3457 | 0 | 0 | 0 | 0 | 0 | 270538.4721 | 0
2016-04-18 20:00 | 1007532.7805 | 0 | 0 | 0 | 0 | 0 | 446123 | 0 | 0 | 0 | 0 | 0 | 0 | 0 | 0 | 0 | 668944.6159 | 14322504.8563 | 4136693.0426 | 0 | 0 | 2127620.0699 | 0 | 0 | 0 | 0 | 0 | 0 | 0 | 0 | 0 | 0 | 189229.3653 | 18737.5974 | 0 | 82904.3457 | 0 | 0 | 0 | 0 | 0 | 270538.4721 | 0
2016-04-18 21:00 | 1011117.7805 | 0 | 0 | 0 | 0 | 0 | 449708 | 0 | 0 | 0 | 0 | 0 | 0 | 0 | 0 | 0 | 837358.751 | 14337494.9342 | 4218768.3448 | 0 | 0 | 2395453.1573 | 0 | 0 | 0 | 0 | 0 | 0 | 0 | 0 | 0 | 0 | 189229.3653 | 18737.5974 | 0 | 82904.3457 | 0 | 0 | 0 | 0 | 0 | 270538.4721 | 0
2016-04-18 22:00 | 999879.7951 | 0 | 0 | 0 | 0 | 0 | 449607 | 0 | 0 | 0 | 0 | 0 | 0 | 0 | 0 | 0 | 995860.9691 | 14352485.0121 | 4300843.6471 | 0 | 0 | 2663286.2447 | 0 | 0 | 0 | 0 | 0 | 0 | 0 | 0 | 0 | 0 | 178092.3798 | 18737.5974 | 0 | 82904.3457 | 0 | 0 | 0 | 0 | 0 | 270538.4721 | 0
2016-04-18 23:00 | 813491.8827 | 0 | 0 | 0 | 0 | 0 | 447482 | 0 | 0 | 0 | 0 | 0 | 0 | 0 | 0 | 0 | 995860.9691 | 14367475.0901 | 4376810.1222 | 0 | 0 | 2931119.3321 | 0 | 0 | 0 | 0 | 0 | 0 | 0 | 0 | 0 | 0 | 0 | 18737.5974 | 0 | 76733.8132 | 0 | 0 | 0 | 0 | 0 | 270538.4721 | 0
2016-04-19 | 495275.4865 | 0 | 0 | 0 | 0 | 0 | 451741 | 0 | 0 | 0 | 0 | 0 | 0 | 0 | 0 | 0 | 995860.9691 | 14382465.168 | 4376810.1222 | 0 | 0 | 2955668.2523 | 0 | 0 | 0 | 0 | 0 | 0 | 0 | 0 | 0 | 0 | 0 | 18737.5974 | 0 | 0 | 0 | 0 | 0 | 0 | 0 | 24796.8891 | 0
2016-04-19 01:00 | 44831.9896 | 0 | 0 | 0 | 0 | 0 | 445831 | 0 | 0 | 0 | 0 | 0 | 0 | 0 | 0 | 0 | 844749.6542 | 14382465.168 | 4164236.8607 | 0 | 0 | 2696771.0048 | 0 | 0 | 0 | 0 | 0 | 0 | 0 | 0 | 0 | 0 | -169787.9943 | 0 | 0 | 0 | 212573.2615 | 0 | 0 | 0 | 0 | 0 | 258897.2475
2016-04-19 02:00 | 1110.6876 | 189220.0135 | 0 | 0 | 0 | 0 | 423020 | 0 | 0 | 0 | 0 | 0 | 0 | 0 | 0 | 0 | 814899.8174 | 14397455.2459 | 3982647.9302 | 0 | 0 | 2437873.7573 | 0 | 0 | 0 | 0 | 0 | 0 | 0 | 0 | 0 | 0 | -33539.1425 | 18737.5974 | 0 | 0 | 181588.9304 | 0 | 0 | 0 | 0 | 0 | 258897.2475
2016-04-19 03:00 | 451.1948 | 181600.2656 | 0 | 0 | 0 | 0 | 395905 | 0 | 0 | 0 | 0 | 0 | 0 | 0 | 0 | 0 | 748996.1843 | 14397455.2459 | 3982647.9302 | 0 | 0 | 2178976.5097 | 0 | 0 | 0 | 0 | 0 | 0 | 0 | 0 | 0 | 0 | -74049.0259 | 0 | 0 | 0 | 0 | 0 | 0 | 0 | 0 | 0 | 258897.2475
2016-04-19 04:00 | 16.439 | 169847.9973 | 0 | 0 | 0 | 0 | 370617 | 0 | 0 | 0 | 0 | 0 | 0 | 0 | 0 | 0 | 651678.1898 | 14397455.2459 | 3770074.6688 | 0 | 0 | 2178976.5097 | 0 | 0 | 0 | 0 | 0 | 0 | 0 | 0 | 0 | 0 | -109346.0613 | 0 | 0 | 0 | 212573.2615 | 0 | 0 | 0 | 0 | 0 | 0
2016-04-19 05:00 | 0 | 158819.6953 | 0 | 0 | 0 | 0 | 351081 | 0 | 0 | 0 | 0 | 0 | 0 | 0 | 0 | 0 | 532373.6019 | 14397455.2459 | 3770074.6688 | 0 | 0 | 2071177.9802 | 0 | 0 | 0 | 0 | 0 | 0 | 0 | 0 | 0 | 0 | -134050.0988 | 0 | 0 | 0 | 0 | 0 | 0 | 0 | 0 | 0 | 107798.5295
2016-04-19 06:00 | 0 | 146010.5175 | 0 | 0 | 0 | 0 | 335723 | 0 | 0 | 0 | 0 | 0 | 0 | 0 | 0 | 0 | 471279.0479 | 14412445.3238 | 3770074.6688 | 0 | 0 | 1812280.7327 | 0 | 0 | 0 | 0 | 0 | 0 | 0 | 0 | 0 | 0 | -68645.5663 | 18737.5974 | 0 | 0 | 0 | 0 | 0 | 0 | 0 | 0 | 258897.2475
2016-04-19 07:00 | 0 | 129613.6549 | 0 | 0 | 0 | 0 | 326292 | 0 | 0 | 0 | 0 | 0 | 0 | 0 | 0 | 0 | 420661.3379 | 14412445.3238 | 3770074.6688 | 0 | 0 | 1553383.4852 | 0 | 0 | 0 | 0 | 0 | 0 | 0 | 0 | 0 | 0 | -56873.8315 | 0 | 0 | 0 | 0 | 0 | 0 | 0 | 0 | 0 | 258897.2475
2016-04-19 08:00 | 0 | 114868.1885 | 0 | 0 | 0 | 0 | 324772 | 0 | 0 | 0 | 0 | 0 | 0 | 0 | 0 | 0 | 439624.75 | 14412445.3238 | 3557501.4073 | 0 | 0 | 1294486.2376 | 0 | 0 | 0 | 0 | 0 | 0 | 0 | 0 | 0 | 0 | 21307.2046 | 0 | 0 | 0 | 212573.2615 | 0 | 0 | 0 | 0 | 0 | 258897.2475
2016-04-19 09:00 | 0 | 91347.101 | 0 | 0 | 0 | 0 | 334201 | 0 | 0 | 0 | 0 | 0 | 0 | 0 | 0 | 0 | 347910.797 | 14412445.3238 | 3557501.4073 | 0 | 0 | 1035588.9901 | 0 | 0 | 0 | 0 | 0 | 0 | 0 | 0 | 0 | 0 | -103049.3854 | 0 | 0 | 0 | 0 | 0 | 0 | 0 | 0 | 0 | 258897.2475
2016-04-19 10:00 | 0 | 82456.5529 | 0 | 0 | 0 | 0 | 357981 | 0 | 0 | 0 | 0 | 0 | 0 | 0 | 0 | 0 | 291795.3818 | 14427435.4017 | 3344928.1458 | 0 | 0 | 776691.7426 | 0 | 0 | 0 | 0 | 0 | 0 | 0 | 0 | 0 | 0 | -63051.0284 | 18737.5974 | 0 | 0 | 212573.2615 | 0 | 0 | 0 | 0 | 0 | 258897.2475
2016-04-19 11:00 | 0 | 0 | 0 | 0 | 0 | 0 | 381298 | 0 | 0 | 0 | 0 | 0 | 0 | 0 | 0 | 0 | 158217.9661 | 14427435.4017 | 3132354.8843 | 0 | 0 | 517794.4951 | 0 | 0 | 0 | 0 | 0 | 0 | 0 | 0 | 0 | 0 | -150086.9839 | 0 | 0 | 0 | 212573.2615 | 0 | 0 | 0 | 0 | 0 | 258897.2475
2016-04-19 12:00 | 7976.1542 | 68858.3366 | 0 | 0 | 0 | 0 | 394412 | 0 | 0 | 0 | 0 | 0 | 0 | 0 | 0 | 0 | 0 | 14427435.4017 | 3132354.8843 | 0 | 0 | 258897.2475 | 0 | 0 | 0 | 0 | 0 | 0 | 0 | 0 | 0 | 0 | -177772.9956 | 0 | 0 | 0 | 0 | 0 | 0 | 0 | 0 | 0 | 258897.2475
2016-04-19 13:00 | 246437.8366 | 0 | 0 | 0 | 0 | 0 | 403745 | 0 | 0 | 0 | 0 | 0 | 0 | 0 | 0 | 0 | 0 | 14427435.4017 | 3091651.0478 | 0 | 0 | 0 | 0 | 0 | 0 | 0 | 0 | 0 | 0 | 0 | 0 | 0 | 0 | 0 | 0 | 0 | 40703.8365 | 0 | 0 | 0 | 0 | 0 | 258897.2475
2016-04-19 14:00 | 639710.7768 | 0 | 0 | 0 | 0 | 0 | 412923 | 0 | 0 | 0 | 0 | 0 | 0 | 0 | 0 | 0 | 0 | 14442425.4796 | 3091651.0478 | 0 | 0 | 205969.6776 | 0 | 0 | 0 | 0 | 0 | 0 | 0 | 0 | 0 | 0 | 0 | 18737.5974 | 0 | 0 | 0 | 0 | 0 | 0 | 0 | 208050.1794 | 0
2016-04-19 15:00 | 792420.4152 | 0 | 0 | 0 | 0 | 0 | 420240 | 0 | 0 | 0 | 0 | 0 | 0 | 0 | 0 | 0 | 0 | 14457415.5575 | 3173726.3501 | 0 | 0 | 473802.765 | 0 | 0 | 0 | 0 | 0 | 0 | 0 | 0 | 0 | 0 | 0 | 18737.5974 | 0 | 82904.3457 | 0 | 0 | 0 | 0 | 0 | 270538.4721 | 0
2016-04-19 16:00 | 798667.4152 | 0 | 0 | 0 | 0 | 0 | 426487 | 0 | 0 | 0 | 0 | 0 | 0 | 0 | 0 | 0 | 0 | 14472405.6355 | 3255801.6523 | 0 | 0 | 741635.8524 | 0 | 0 | 0 | 0 | 0 | 0 | 0 | 0 | 0 | 0 | 0 | 18737.5974 | 0 | 82904.3457 | 0 | 0 | 0 | 0 | 0 | 270538.4721 | 0
2016-04-19 17:00 | 902150.5716 | 0 | 0 | 0 | 0 | 0 | 433092 | 0 | 0 | 0 | 0 | 0 | 0 | 0 | 0 | 0 | 86221.5592 | 14487395.7134 | 3337876.9546 | 0 | 0 | 1009468.9398 | 0 | 0 | 0 | 0 | 0 | 0 | 0 | 0 | 0 | 0 | 96878.1564 | 18737.5974 | 0 | 82904.3457 | 0 | 0 | 0 | 0 | 0 | 270538.4721 | 0
2016-04-19 18:00 | 1001220.7805 | 0 | 0 | 0 | 0 | 0 | 439811 | 0 | 0 | 0 | 0 | 0 | 0 | 0 | 0 | 0 | 254635.6943 | 14502385.7913 | 3419952.2568 | 0 | 0 | 1277302.0272 | 0 | 0 | 0 | 0 | 0 | 0 | 0 | 0 | 0 | 0 | 189229.3653 | 18737.5974 | 0 | 82904.3457 | 0 | 0 | 0 | 0 | 0 | 270538.4721 | 0
2016-04-19 19:00 | 1005857.7805 | 0 | 0 | 0 | 0 | 0 | 444448 | 0 | 0 | 0 | 0 | 0 | 0 | 0 | 0 | 0 | 423049.8294 | 14517375.8692 | 3502027.5591 | 0 | 0 | 1545135.1145 | 0 | 0 | 0 | 0 | 0 | 0 | 0 | 0 | 0 | 0 | 189229.3653 | 18737.5974 | 0 | 82904.3457 | 0 | 0 | 0 | 0 | 0 | 270538.4721 | 0
2016-04-19 20:00 | 1010419.7805 | 0 | 0 | 0 | 0 | 0 | 449010 | 0 | 0 | 0 | 0 | 0 | 0 | 0 | 0 | 0 | 591463.9644 | 14532365.9471 | 3584102.8613 | 0 | 0 | 1812968.2019 | 0 | 0 | 0 | 0 | 0 | 0 | 0 | 0 | 0 | 0 | 189229.3653 | 18737.5974 | 0 | 82904.3457 | 0 | 0 | 0 | 0 | 0 | 270538.4721 | 0
2016-04-19 21:00 | 1013102.7805 | 0 | 0 | 0 | 0 | 0 | 451693 | 0 | 0 | 0 | 0 | 0 | 0 | 0 | 0 | 0 | 759878.0995 | 14547356.025 | 3666178.1636 | 0 | 0 | 2080801.2893 | 0 | 0 | 0 | 0 | 0 | 0 | 0 | 0 | 0 | 0 | 189229.3653 | 18737.5974 | 0 | 82904.3457 | 0 | 0 | 0 | 0 | 0 | 270538.4721 | 0
2016-04-19 22:00 | 1012346.7805 | 0 | 0 | 0 | 0 | 0 | 450937 | 0 | 0 | 0 | 0 | 0 | 0 | 0 | 0 | 0 | 928292.2346 | 14562346.103 | 3748253.4658 | 0 | 0 | 2348634.3767 | 0 | 0 | 0 | 0 | 0 | 0 | 0 | 0 | 0 | 0 | 189229.3653 | 18737.5974 | 0 | 82904.3457 | 0 | 0 | 0 | 0 | 0 | 270538.4721 | 0
2016-04-19 23:00 | 897086.3416 | 0 | 0 | 0 | 0 | 0 | 448986 | 0 | 0 | 0 | 0 | 0 | 0 | 0 | 0 | 0 | 995860.9691 | 14577336.1809 | 3830328.7681 | 0 | 0 | 2616467.4641 | 0 | 0 | 0 | 0 | 0 | 0 | 0 | 0 | 0 | 0 | 75919.9264 | 18737.5974 | 0 | 82904.3457 | 0 | 0 | 0 | 0 | 0 | 270538.4721 | 0
2016-04-20 | 490606.8419 | 0 | 0 | 0 | 0 | 0 | 453335 | 0 | 0 | 0 | 0 | 0 | 0 | 0 | 0 | 0 | 995860.9691 | 14592326.2588 | 3830328.7681 | 0 | 0 | 2634816.3661 | 0 | 0 | 0 | 0 | 0 | 0 | 0 | 0 | 0 | 0 | 0 | 18737.5974 | 0 | 0 | 0 | 0 | 0 | 0 | 0 | 18534.2445 | 0
2016-04-20 01:00 | 47077.2343 | 115456.1738 | 0 | 0 | 0 | 0 | 447800 | 0 | 0 | 0 | 0 | 0 | 0 | 0 | 0 | 0 | 827446.834 | 14592326.2588 | 3617755.5066 | 0 | 0 | 2626240.951 | 0 | 0 | 0 | 0 | 0 | 0 | 0 | 0 | 0 | 0 | -189229.3653 | 0 | 0 | 0 | 212573.2615 | 0 | 0 | 0 | 0 | 0 | 8575.4151
2016-04-20 02:00 | 1102.4709 | 129531.1905 | 0 | 0 | 0 | 0 | 425207 | 0 | 0 | 0 | 0 | 0 | 0 | 0 | 0 | 0 | 673026.1181 | 14607316.3367 | 3617755.5066 | 0 | 0 | 2367343.7035 | 0 | 0 | 0 | 0 | 0 | 0 | 0 | 0 | 0 | 0 | -173506.4224 | 18737.5974 | 0 | 0 | 0 | 0 | 0 | 0 | 0 | 0 | 258897.2475
2016-04-20 03:00 | 390.4844 | 68916.6366 | 0 | 0 | 0 | 0 | 398341 | 0 | 0 | 0 | 0 | 0 | 0 | 0 | 0 | 0 | 504611.983 | 14607316.3367 | 3617755.5066 | 0 | 0 | 2108446.4559 | 0 | 0 | 0 | 0 | 0 | 0 | 0 | 0 | 0 | 0 | -189229.3653 | 0 | 0 | 0 | 0 | 0 | 0 | 0 | 0 | 0 | 258897.2475
2016-04-20 04:00 | 17.026 | 127701.8049 | 0 | 0 | 0 | 0 | 373790 | 0 | 0 | 0 | 0 | 0 | 0 | 0 | 0 | 0 | 445294.7217 | 14607316.3367 | 3405182.2452 | 0 | 0 | 1945453.755 | 0 | 0 | 0 | 0 | 0 | 0 | 0 | 0 | 0 | 0 | -66648.6082 | 0 | 0 | 0 | 212573.2615 | 0 | 0 | 0 | 0 | 0 | 162992.7009
2016-04-20 05:00 | 0 | 120850.3242 | 0 | 0 | 0 | 0 | 354341 | 0 | 0 | 0 | 0 | 0 | 0 | 0 | 0 | 0 | 443265.8246 | 14607316.3367 | 3192608.9837 | 0 | 0 | 1686556.5075 | 0 | 0 | 0 | 0 | 0 | 0 | 0 | 0 | 0 | 0 | -2279.6597 | 0 | 0 | 0 | 212573.2615 | 0 | 0 | 0 | 0 | 0 | 258897.2475
2016-04-20 06:00 | 0 | 112312.5478 | 0 | 0 | 0 | 0 | 338967 | 0 | 0 | 0 | 0 | 0 | 0 | 0 | 0 | 0 | 306218.6876 | 14622306.4146 | 2980035.7222 | 0 | 0 | 1686556.5075 | 0 | 0 | 0 | 0 | 0 | 0 | 0 | 0 | 0 | 0 | -153985.5471 | 18737.5974 | 0 | 0 | 212573.2615 | 0 | 0 | 0 | 0 | 0 | 0
2016-04-20 07:00 | 0 | 419.1211 | 0 | 0 | 0 | 0 | 329453 | 0 | 0 | 0 | 0 | 0 | 0 | 0 | 0 | 0 | 137804.5526 | 14622306.4146 | 2980035.7222 | 0 | 0 | 1427659.2599 | 0 | 0 | 0 | 0 | 0 | 0 | 0 | 0 | 0 | 0 | -189229.3653 | 0 | 0 | 0 | 0 | 0 | 0 | 0 | 0 | 0 | 258897.2475
2016-04-20 08:00 | 0 | 103641.9685 | 0 | 0 | 0 | 0 | 327697 | 0 | 0 | 0 | 0 | 0 | 0 | 0 | 0 | 0 | 144173.3788 | 14622306.4146 | 2767462.4607 | 0 | 0 | 1168762.0124 | 0 | 0 | 0 | 0 | 0 | 0 | 0 | 0 | 0 | 0 | 7155.9846 | 0 | 0 | 0 | 212573.2615 | 0 | 0 | 0 | 0 | 0 | 258897.2475
2016-04-20 09:00 | 0 | 122829.4622 | 0 | 0 | 0 | 0 | 335851 | 0 | 0 | 0 | 0 | 0 | 0 | 0 | 0 | 0 | 140224.234 | 14622306.4146 | 2607509.4776 | 0 | 0 | 909864.7649 | 0 | 0 | 0 | 0 | 0 | 0 | 0 | 0 | 0 | 0 | -4437.2414 | 0 | 0 | 0 | 159952.9831 | 0 | 0 | 0 | 0 | 0 | 258897.2475
2016-04-20 10:00 | 0 | 122270.3269 | 0 | 0 | 0 | 0 | 359277 | 0 | 0 | 0 | 0 | 0 | 0 | 0 | 0 | 0 | 135066.0993 | 14622306.4146 | 2394936.2161 | 0 | 0 | 650967.5174 | 0 | 0 | 0 | 0 | 0 | 0 | 0 | 0 | 0 | 0 | -5795.657 | 0 | 0 | 0 | 212573.2615 | 0 | 0 | 0 | 0 | 0 | 258897.2475
2016-04-20 11:00 | 0 | 123642.9878 | 0 | 0 | 0 | 0 | 381420 | 0 | 0 | 0 | 0 | 0 | 0 | 0 | 0 | 0 | 94745.901 | 14637296.4925 | 2182362.9547 | 0 | 0 | 392070.2698 | 0 | 0 | 0 | 0 | 0 | 0 | 0 | 0 | 0 | 0 | -45303.5935 | 18737.5974 | 0 | 0 | 212573.2615 | 0 | 0 | 0 | 0 | 0 | 258897.2475
2016-04-20 12:00 | 17376.2867 | 119052.3587 | 0 | 0 | 0 | 0 | 393612 | 0 | 0 | 0 | 0 | 0 | 0 | 0 | 0 | 0 | 71630.5198 | 14637296.4925 | 1969789.6932 | 0 | 0 | 133173.0223 | 0 | 0 | 0 | 0 | 0 | 0 | 0 | 0 | 0 | 0 | -25972.3385 | 0 | 0 | 0 | 212573.2615 | 0 | 0 | 0 | 0 | 0 | 258897.2475
2016-04-20 13:00 | 321561.2699 | 0 | 0 | 0 | 0 | 0 | 402045 | 0 | 0 | 0 | 0 | 0 | 0 | 0 | 0 | 0 | 0 | 14637296.4925 | 1969789.6932 | 0 | 0 | 133173.0223 | 0 | 0 | 0 | 0 | 0 | 0 | 0 | 0 | 0 | 0 | -80483.7301 | 0 | 0 | 0 | 0 | 0 | 0 | 0 | 0 | 0 | 0
2016-04-20 14:00 | 753058.8544 | 0 | 0 | 0 | 0 | 0 | 411489 | 0 | 0 | 0 | 0 | 0 | 0 | 0 | 0 | 0 | 0 | 14652286.5704 | 2021560.5403 | 0 | 0 | 401006.1097 | 0 | 0 | 0 | 0 | 0 | 0 | 0 | 0 | 0 | 0 | 0 | 18737.5974 | 0 | 52293.7849 | 0 | 0 | 0 | 0 | 0 | 270538.4721 | 0
2016-04-20 15:00 | 790441.4152 | 0 | 0 | 0 | 0 | 0 | 418261 | 0 | 0 | 0 | 0 | 0 | 0 | 0 | 0 | 0 | 0 | 14667276.6484 | 2103635.8425 | 0 | 0 | 668839.1971 | 0 | 0 | 0 | 0 | 0 | 0 | 0 | 0 | 0 | 0 | 0 | 18737.5974 | 0 | 82904.3457 | 0 | 0 | 0 | 0 | 0 | 270538.4721 | 0
2016-04-20 16:00 | 795775.4152 | 0 | 0 | 0 | 0 | 0 | 423595 | 0 | 0 | 0 | 0 | 0 | 0 | 0 | 0 | 0 | 0 | 14682266.7263 | 2185711.1448 | 0 | 0 | 936672.2844 | 0 | 0 | 0 | 0 | 0 | 0 | 0 | 0 | 0 | 0 | 0 | 18737.5974 | 0 | 82904.3457 | 0 | 0 | 0 | 0 | 0 | 270538.4721 | 0
2016-04-20 17:00 | 873354.3413 | 0 | 0 | 0 | 0 | 0 | 429865 | 0 | 0 | 0 | 0 | 0 | 0 | 0 | 0 | 0 | 63464.9442 | 14697256.8042 | 2267786.447 | 0 | 0 | 1204505.3718 | 0 | 0 | 0 | 0 | 0 | 0 | 0 | 0 | 0 | 0 | 71308.9261 | 18737.5974 | 0 | 82904.3457 | 0 | 0 | 0 | 0 | 0 | 270538.4721 | 0
2016-04-20 18:00 | 997469.7805 | 0 | 0 | 0 | 0 | 0 | 436060 | 0 | 0 | 0 | 0 | 0 | 0 | 0 | 0 | 0 | 231879.0793 | 14712246.8821 | 2349861.7493 | 0 | 0 | 1472338.4592 | 0 | 0 | 0 | 0 | 0 | 0 | 0 | 0 | 0 | 0 | 189229.3653 | 18737.5974 | 0 | 82904.3457 | 0 | 0 | 0 | 0 | 0 | 270538.4721 | 0
2016-04-20 19:00 | 1003215.7805 | 0 | 0 | 0 | 0 | 0 | 441806 | 0 | 0 | 0 | 0 | 0 | 0 | 0 | 0 | 0 | 400293.2144 | 14727236.96 | 2431937.0515 | 0 | 0 | 1740171.5466 | 0 | 0 | 0 | 0 | 0 | 0 | 0 | 0 | 0 | 0 | 189229.3653 | 18737.5974 | 0 | 82904.3457 | 0 | 0 | 0 | 0 | 0 | 270538.4721 | 0
2016-04-20 20:00 | 1008245.7805 | 0 | 0 | 0 | 0 | 0 | 446836 | 0 | 0 | 0 | 0 | 0 | 0 | 0 | 0 | 0 | 568707.3495 | 14742227.0379 | 2514012.3538 | 0 | 0 | 2008004.634 | 0 | 0 | 0 | 0 | 0 | 0 | 0 | 0 | 0 | 0 | 189229.3653 | 18737.5974 | 0 | 82904.3457 | 0 | 0 | 0 | 0 | 0 | 270538.4721 | 0
2016-04-20 21:00 | 1011451.7805 | 0 | 0 | 0 | 0 | 0 | 450042 | 0 | 0 | 0 | 0 | 0 | 0 | 0 | 0 | 0 | 737121.4845 | 14757217.1159 | 2596087.656 | 0 | 0 | 2275837.7213 | 0 | 0 | 0 | 0 | 0 | 0 | 0 | 0 | 0 | 0 | 189229.3653 | 18737.5974 | 0 | 82904.3457 | 0 | 0 | 0 | 0 | 0 | 270538.4721 | 0
2016-04-20 22:00 | 1010983.7805 | 0 | 0 | 0 | 0 | 0 | 449574 | 0 | 0 | 0 | 0 | 0 | 0 | 0 | 0 | 0 | 905535.6196 | 14772207.1938 | 2678162.9583 | 0 | 0 | 2543670.8087 | 0 | 0 | 0 | 0 | 0 | 0 | 0 | 0 | 0 | 0 | 189229.3653 | 18737.5974 | 0 | 82904.3457 | 0 | 0 | 0 | 0 | 0 | 270538.4721 | 0
2016-04-20 23:00 | 921484.5719 | 0 | 0 | 0 | 0 | 0 | 447815 | 0 | 0 | 0 | 0 | 0 | 0 | 0 | 0 | 0 | 995860.9691 | 14787197.2717 | 2760238.2606 | 0 | 0 | 2811503.8961 | 0 | 0 | 0 | 0 | 0 | 0 | 0 | 0 | 0 | 0 | 101489.1567 | 18737.5974 | 0 | 82904.3457 | 0 | 0 | 0 | 0 | 0 | 270538.4721 | 0
2016-04-21 | 535447.6251 | 0 | 0 | 0 | 0 | 0 | 452475 | 0 | 0 | 0 | 0 | 0 | 0 | 0 | 0 | 0 | 995860.9691 | 14802187.3496 | 2760238.2606 | 0 | 0 | 2875096.5736 | 0 | 0 | 0 | 0 | 0 | 0 | 0 | 0 | 0 | 0 | 0 | 18737.5974 | 0 | 0 | 0 | 0 | 0 | 0 | 0 | 64235.0277 | 0
2016-04-21 01:00 | 51361.8166 | 0 | 0 | 0 | 0 | 0 | 446707 | 0 | 0 | 0 | 0 | 0 | 0 | 0 | 0 | 0 | 827446.834 | 14802187.3496 | 2547664.9991 | 0 | 0 | 2662671.9149 | 0 | 0 | 0 | 0 | 0 | 0 | 0 | 0 | 0 | 0 | -189229.3653 | 0 | 0 | 0 | 212573.2615 | 0 | 0 | 0 | 0 | 0 | 212424.6587
2016-04-21 02:00 | 1210.392 | 94556.7291 | 0 | 0 | 0 | 0 | 424801 | 0 | 0 | 0 | 0 | 0 | 0 | 0 | 0 | 0 | 659032.6989 | 14802187.3496 | 2547664.9991 | 0 | 0 | 2403774.6673 | 0 | 0 | 0 | 0 | 0 | 0 | 0 | 0 | 0 | 0 | -189229.3653 | 0 | 0 | 0 | 0 | 0 | 0 | 0 | 0 | 0 | 258897.2475
2016-04-21 03:00 | 287.6391 | 211034.4972 | 0 | 0 | 0 | 0 | 397449 | 0 | 0 | 0 | 0 | 0 | 0 | 0 | 0 | 0 | 617805.8074 | 14802187.3496 | 2547664.9991 | 0 | 0 | 2144877.4198 | 0 | 0 | 0 | 0 | 0 | 0 | 0 | 0 | 0 | 0 | -46322.35 | 0 | 0 | 0 | 0 | 0 | 0 | 0 | 0 | 0 | 258897.2475
2016-04-21 04:00 | 16.8644 | 43901.2567 | 0 | 0 | 0 | 0 | 372952 | 0 | 0 | 0 | 0 | 0 | 0 | 0 | 0 | 0 | 449391.6723 | 14802187.3496 | 2547664.9991 | 0 | 0 | 1885980.1723 | 0 | 0 | 0 | 0 | 0 | 0 | 0 | 0 | 0 | 0 | -189229.3653 | 0 | 0 | 0 | 0 | 0 | 0 | 0 | 0 | 0 | 258897.2475
2016-04-21 05:00 | 0 | 226835.508 | 0 | 0 | 0 | 0 | 353450 | 0 | 0 | 0 | 0 | 0 | 0 | 0 | 0 | 0 | 444454.3299 | 14817177.4275 | 2547664.9991 | 0 | 0 | 1627082.9248 | 0 | 0 | 0 | 0 | 0 | 0 | 0 | 0 | 0 | 0 | -5547.5757 | 18737.5974 | 0 | 0 | 0 | 0 | 0 | 0 | 0 | 0 | 258897.2475
2016-04-21 06:00 | 0 | 239908.3611 | 0 | 0 | 0 | 0 | 339040 | 0 | 0 | 0 | 0 | 0 | 0 | 0 | 0 | 0 | 339550.7096 | 14832167.5054 | 2547664.9991 | 0 | 0 | 1627082.9248 | 0 | 0 | 0 | 0 | 0 | 0 | 0 | 0 | 0 | 0 | -117869.2363 | 18737.5974 | 0 | 0 | 0 | 0 | 0 | 0 | 0 | 0 | 0
2016-04-21 07:00 | 0 | 0 | 0 | 0 | 0 | 0 | 329104 | 0 | 0 | 0 | 0 | 0 | 0 | 0 | 0 | 0 | 252425.954 | 14832167.5054 | 2335091.7376 | 0 | 0 | 1368185.6772 | 0 | 0 | 0 | 0 | 0 | 0 | 0 | 0 | 0 | 0 | -97892.9839 | 0 | 0 | 0 | 212573.2615 | 0 | 0 | 0 | 0 | 0 | 258897.2475
2016-04-21 08:00 | 0 | 234738.0152 | 0 | 0 | 0 | 0 | 328157 | 0 | 0 | 0 | 0 | 0 | 0 | 0 | 0 | 0 | 293709.0747 | 14832167.5054 | 2335091.7376 | 0 | 0 | 1109288.4297 | 0 | 0 | 0 | 0 | 0 | 0 | 0 | 0 | 0 | 0 | 46385.5289 | 0 | 0 | 0 | 0 | 0 | 0 | 0 | 0 | 0 | 258897.2475
2016-04-21 09:00 | 0 | 0 | 0 | 0 | 0 | 0 | 338269 | 0 | 0 | 0 | 0 | 0 | 0 | 0 | 0 | 0 | 125294.9396 | 14832167.5054 | 2313614.7118 | 0 | 0 | 850391.1822 | 0 | 0 | 0 | 0 | 0 | 0 | 0 | 0 | 0 | 0 | -189229.3653 | 0 | 0 | 0 | 21477.0258 | 0 | 0 | 0 | 0 | 0 | 258897.2475
2016-04-21 10:00 | 0 | 269853.0206 | 0 | 0 | 0 | 0 | 361209 | 0 | 0 | 0 | 0 | 0 | 0 | 0 | 0 | 0 | 168414.1351 | 14832167.5054 | 2313614.7118 | 0 | 0 | 591493.9346 | 0 | 0 | 0 | 0 | 0 | 0 | 0 | 0 | 0 | 0 | 48448.5343 | 0 | 0 | 0 | 0 | 0 | 0 | 0 | 0 | 0 | 258897.2475
2016-04-21 11:00 | 0 | 0 | 0 | 0 | 0 | 0 | 383770 | 0 | 0 | 0 | 0 | 0 | 0 | 0 | 0 | 0 | 0 | 14847157.5833 | 2142745.5991 | 0 | 0 | 332596.6871 | 0 | 0 | 0 | 0 | 0 | 0 | 0 | 0 | 0 | 0 | -189229.3653 | 18737.5974 | 0 | 0 | 170869.1127 | 0 | 0 | 0 | 0 | 0 | 258897.2475
2016-04-21 12:00 | 28267.9223 | 252476.0941 | 0 | 0 | 0 | 0 | 396389 | 0 | 0 | 0 | 0 | 0 | 0 | 0 | 0 | 0 | 0 | 14847157.5833 | 2142745.5991 | 0 | 0 | 118439.3101 | 0 | 0 | 0 | 0 | 0 | 0 | 0 | 0 | 0 | 0 | 0 | 0 | 0 | 0 | 0 | 0 | 0 | 0 | 0 | 0 | 214157.3771
2016-04-21 13:00 | 377456.886 | 29533.114 | 0 | 0 | 0 | 0 | 406990 | 0 | 0 | 0 | 0 | 0 | 0 | 0 | 0 | 0 | 0 | 14847157.5833 | 2142745.5991 | 0 | 0 | 118439.3101 | 0 | 0 | 0 | 0 | 0 | 0 | 0 | 0 | 0 | 0 | 0 | 0 | 0 | 0 | 0 | 0 | 0 | 0 | 0 | 0 | 0
2016-04-21 14:00 | 788636.4152 | 0 | 0 | 0 | 0 | 0 | 416456 | 0 | 0 | 0 | 0 | 0 | 0 | 0 | 0 | 0 | 0 | 14862147.6613 | 2224820.9014 | 0 | 0 | 386272.3974 | 0 | 0 | 0 | 0 | 0 | 0 | 0 | 0 | 0 | 0 | 0 | 18737.5974 | 0 | 82904.3457 | 0 | 0 | 0 | 0 | 0 | 270538.4721 | 0
2016-04-21 15:00 | 868212.9662 | 0 | 0 | 0 | 0 | 0 | 422710 | 0 | 0 | 0 | 0 | 0 | 0 | 0 | 0 | 0 | 65257.0704 | 14877137.7392 | 2306896.2036 | 0 | 0 | 654105.4848 | 0 | 0 | 0 | 0 | 0 | 0 | 0 | 0 | 0 | 0 | 73322.551 | 18737.5974 | 0 | 82904.3457 | 0 | 0 | 0 | 0 | 0 | 270538.4721 | 0
2016-04-21 16:00 | 988626.7805 | 0 | 0 | 0 | 0 | 0 | 427217 | 0 | 0 | 0 | 0 | 0 | 0 | 0 | 0 | 0 | 233671.2054 | 14892127.8171 | 2388971.5059 | 0 | 0 | 921938.5722 | 0 | 0 | 0 | 0 | 0 | 0 | 0 | 0 | 0 | 0 | 189229.3653 | 18737.5974 | 0 | 82904.3457 | 0 | 0 | 0 | 0 | 0 | 270538.4721 | 0
2016-04-21 17:00 | 615667.05 | 0 | 0 | 0 | 0 | 0 | 432716 | 0 | 0 | 0 | 0 | 0 | 0 | 0 | 0 | 0 | 65257.0704 | 14907117.895 | 2471046.8081 | 0 | 0 | 1189771.6596 | 0 | 0 | 0 | 0 | 0 | 0 | 0 | 0 | 0 | 0 | -189229.3653 | 18737.5974 | 0 | 82904.3457 | 0 | 0 | 0 | 0 | 0 | 270538.4721 | 0
2016-04-21 18:00 | 999500.7805 | 0 | 0 | 0 | 0 | 0 | 438091 | 0 | 0 | 0 | 0 | 0 | 0 | 0 | 0 | 0 | 233671.2054 | 14922107.9729 | 2553122.1104 | 0 | 0 | 1457604.747 | 0 | 0 | 0 | 0 | 0 | 0 | 0 | 0 | 0 | 0 | 189229.3653 | 18737.5974 | 0 | 82904.3457 | 0 | 0 | 0 | 0 | 0 | 270538.4721 | 0
2016-04-21 19:00 | 1002903.7805 | 0 | 0 | 0 | 0 | 0 | 441494 | 0 | 0 | 0 | 0 | 0 | 0 | 0 | 0 | 0 | 402085.3405 | 14937098.0508 | 2635197.4126 | 0 | 0 | 1725437.8343 | 0 | 0 | 0 | 0 | 0 | 0 | 0 | 0 | 0 | 0 | 189229.3653 | 18737.5974 | 0 | 82904.3457 | 0 | 0 | 0 | 0 | 0 | 270538.4721 | 0
2016-04-21 20:00 | 1006608.7805 | 0 | 0 | 0 | 0 | 0 | 445199 | 0 | 0 | 0 | 0 | 0 | 0 | 0 | 0 | 0 | 570499.4756 | 14952088.1288 | 2717272.7149 | 0 | 0 | 1993270.9217 | 0 | 0 | 0 | 0 | 0 | 0 | 0 | 0 | 0 | 0 | 189229.3653 | 18737.5974 | 0 | 82904.3457 | 0 | 0 | 0 | 0 | 0 | 270538.4721 | 0
2016-04-21 21:00 | 1008352.7805 | 0 | 0 | 0 | 0 | 0 | 446943 | 0 | 0 | 0 | 0 | 0 | 0 | 0 | 0 | 0 | 738913.6107 | 14967078.2067 | 2799348.0171 | 0 | 0 | 2261104.0091 | 0 | 0 | 0 | 0 | 0 | 0 | 0 | 0 | 0 | 0 | 189229.3653 | 18737.5974 | 0 | 82904.3457 | 0 | 0 | 0 | 0 | 0 | 270538.4721 | 0
2016-04-21 22:00 | 1005936.7805 | 0 | 0 | 0 | 0 | 0 | 444527 | 0 | 0 | 0 | 0 | 0 | 0 | 0 | 0 | 0 | 907327.7457 | 14982068.2846 | 2881423.3194 | 0 | 0 | 2528937.0965 | 0 | 0 | 0 | 0 | 0 | 0 | 0 | 0 | 0 | 0 | 189229.3653 | 18737.5974 | 0 | 82904.3457 | 0 | 0 | 0 | 0 | 0 | 270538.4721 | 0
2016-04-21 23:00 | 914514.947 | 0 | 0 | 0 | 0 | 0 | 442859 | 0 | 0 | 0 | 0 | 0 | 0 | 0 | 0 | 0 | 995860.9691 | 14997058.3625 | 2963498.6216 | 0 | 0 | 2796770.1839 | 0 | 0 | 0 | 0 | 0 | 0 | 0 | 0 | 0 | 0 | 99475.5318 | 18737.5974 | 0 | 82904.3457 | 0 | 0 | 0 | 0 | 0 | 270538.4721 | 0
2016-04-22 | 524212.3537 | 0 | 0 | 0 | 0 | 0 | 447196 | 0 | 0 | 0 | 0 | 0 | 0 | 0 | 0 | 0 | 995860.9691 | 15012048.4404 | 2963498.6216 | 0 | 0 | 2854466.1526 | 0 | 0 | 0 | 0 | 0 | 0 | 0 | 0 | 0 | 0 | 0 | 18737.5974 | 0 | 0 | 0 | 0 | 0 | 0 | 0 | 58278.7563 | 0
2016-04-22 01:00 | 58737.5824 | 191719.4712 | 0 | 0 | 0 | 0 | 441770 | 0 | 0 | 0 | 0 | 0 | 0 | 0 | 0 | 0 | 827446.834 | 15027038.5183 | 2963498.6216 | 0 | 0 | 2815908.4146 | 0 | 0 | 0 | 0 | 0 | 0 | 0 | 0 | 0 | 0 | -189229.3653 | 18737.5974 | 0 | 0 | 0 | 0 | 0 | 0 | 0 | 0 | 38557.7381
2016-04-22 02:00 | 1318.1662 | 813.4525 | 0 | 0 | 0 | 0 | 422572 | 0 | 0 | 0 | 0 | 0 | 0 | 0 | 0 | 0 | 659032.6989 | 15027038.5183 | 2750925.3602 | 0 | 0 | 2557011.167 | 0 | 0 | 0 | 0 | 0 | 0 | 0 | 0 | 0 | 0 | -189229.3653 | 0 | 0 | 0 | 212573.2615 | 0 | 0 | 0 | 0 | 0 | 258897.2475
2016-04-22 03:00 | 396.7336 | 250676.5836 | 0 | 0 | 0 | 0 | 397667 | 0 | 0 | 0 | 0 | 0 | 0 | 0 | 0 | 0 | 652990.3384 | 15027038.5183 | 2750925.3602 | 0 | 0 | 2298113.9195 | 0 | 0 | 0 | 0 | 0 | 0 | 0 | 0 | 0 | 0 | -6789.1691 | 0 | 0 | 0 | 0 | 0 | 0 | 0 | 0 | 0 | 258897.2475
2016-04-22 04:00 | 17.5155 | 0 | 0 | 0 | 0 | 0 | 372324 | 0 | 0 | 0 | 0 | 0 | 0 | 0 | 0 | 0 | 484576.2033 | 15027038.5183 | 2650291.3936 | 0 | 0 | 2039216.672 | 0 | 0 | 0 | 0 | 0 | 0 | 0 | 0 | 0 | 0 | -189229.3653 | 0 | 0 | 0 | 100633.9666 | 0 | 0 | 0 | 0 | 0 | 258897.2475
2016-04-22 05:00 | 0 | 22938.1211 | 0 | 0 | 0 | 0 | 351972 | 0 | 0 | 0 | 0 | 0 | 0 | 0 | 0 | 0 | 316162.0682 | 15027038.5183 | 2650291.3936 | 0 | 0 | 1780319.4245 | 0 | 0 | 0 | 0 | 0 | 0 | 0 | 0 | 0 | 0 | -189229.3653 | 0 | 0 | 0 | 0 | 0 | 0 | 0 | 0 | 0 | 258897.2475
2016-04-22 06:00 | 0 | 238382.2354 | 0 | 0 | 0 | 0 | 337193 | 0 | 0 | 0 | 0 | 0 | 0 | 0 | 0 | 0 | 417321.8303 | 15042028.5962 | 2437718.1321 | 0 | 0 | 1521422.1769 | 0 | 0 | 0 | 0 | 0 | 0 | 0 | 0 | 0 | 0 | 113662.6541 | 18737.5974 | 0 | 0 | 212573.2615 | 0 | 0 | 0 | 0 | 0 | 258897.2475
2016-04-22 07:00 | 0 | 225678.812 | 0 | 0 | 0 | 0 | 328530 | 0 | 0 | 0 | 0 | 0 | 0 | 0 | 0 | 0 | 450210.2902 | 15042028.5962 | 2437718.1321 | 0 | 0 | 1262524.9294 | 0 | 0 | 0 | 0 | 0 | 0 | 0 | 0 | 0 | 0 | 36953.3257 | 0 | 0 | 0 | 0 | 0 | 0 | 0 | 0 | 0 | 258897.2475
2016-04-22 08:00 | 0 | 0 | 0 | 0 | 0 | 0 | 326530 | 0 | 0 | 0 | 0 | 0 | 0 | 0 | 0 | 0 | 284024.6073 | 15042028.5962 | 2437718.1321 | 0 | 0 | 1003627.6819 | 0 | 0 | 0 | 0 | 0 | 0 | 0 | 0 | 0 | 0 | -186725.4863 | 0 | 0 | 0 | 0 | 0 | 0 | 0 | 0 | 0 | 258897.2475
2016-04-22 09:00 | 0 | 5930.1211 | 0 | 0 | 0 | 0 | 334964 | 0 | 0 | 0 | 0 | 0 | 0 | 0 | 0 | 0 | 115610.4723 | 15042028.5962 | 2437718.1321 | 0 | 0 | 744730.4343 | 0 | 0 | 0 | 0 | 0 | 0 | 0 | 0 | 0 | 0 | -189229.3653 | 0 | 0 | 0 | 0 | 0 | 0 | 0 | 0 | 0 | 258897.2475
2016-04-22 10:00 | 0 | 201088.1408 | 0 | 0 | 0 | 0 | 357619 | 0 | 0 | 0 | 0 | 0 | 0 | 0 | 0 | 0 | 166715.2072 | 15042028.5962 | 2225144.8706 | 0 | 0 | 517794.4951 | 0 | 0 | 0 | 0 | 0 | 0 | 0 | 0 | 0 | 0 | 57421.0505 | 0 | 0 | 0 | 212573.2615 | 0 | 0 | 0 | 0 | 0 | 226935.9393
2016-04-22 11:00 | 0 | 202121.534 | 0 | 0 | 0 | 0 | 379900 | 0 | 0 | 0 | 0 | 0 | 0 | 0 | 0 | 0 | 116241.9279 | 15057018.6742 | 2225144.8706 | 0 | 0 | 258897.2475 | 0 | 0 | 0 | 0 | 0 | 0 | 0 | 0 | 0 | 0 | -56711.5497 | 18737.5974 | 0 | 0 | 0 | 0 | 0 | 0 | 0 | 0 | 258897.2475
2016-04-22 12:00 | 32853.0761 | 0 | 0 | 0 | 0 | 0 | 394673 | 0 | 0 | 0 | 0 | 0 | 0 | 0 | 0 | 0 | 0 | 15057018.6742 | 2012571.6092 | 0 | 0 | 0 | 0 | 0 | 0 | 0 | 0 | 0 | 0 | 0 | 0 | 0 | -130608.9078 | 0 | 0 | 0 | 212573.2615 | 0 | 0 | 0 | 0 | 0 | 258897.2475
2016-04-22 13:00 | 367493.7202 | 39494.2798 | 0 | 0 | 0 | 0 | 406988 | 0 | 0 | 0 | 0 | 0 | 0 | 0 | 0 | 0 | 0 | 15057018.6742 | 2012571.6092 | 0 | 0 | 0 | 0 | 0 | 0 | 0 | 0 | 0 | 0 | 0 | 0 | 0 | 0 | 0 | 0 | 0 | 0 | 0 | 0 | 0 | 0 | 0 | 0
2016-04-22 14:00 | 774297.0934 | 0 | 0 | 0 | 0 | 0 | 418460 | 0 | 0 | 0 | 0 | 0 | 0 | 0 | 0 | 0 | 0 | 15072008.7521 | 2078467.0229 | 0 | 0 | 267833.0874 | 0 | 0 | 0 | 0 | 0 | 0 | 0 | 0 | 0 | 0 | 0 | 18737.5974 | 0 | 66561.0239 | 0 | 0 | 0 | 0 | 0 | 270538.4721 | 0
2016-04-22 15:00 | 799837.4152 | 0 | 0 | 0 | 0 | 0 | 427657 | 0 | 0 | 0 | 0 | 0 | 0 | 0 | 0 | 0 | 0 | 15086998.83 | 2160542.3251 | 0 | 0 | 535666.1748 | 0 | 0 | 0 | 0 | 0 | 0 | 0 | 0 | 0 | 0 | 0 | 18737.5974 | 0 | 82904.3457 | 0 | 0 | 0 | 0 | 0 | 270538.4721 | 0
2016-04-22 16:00 | 805838.4152 | 0 | 0 | 0 | 0 | 0 | 433658 | 0 | 0 | 0 | 0 | 0 | 0 | 0 | 0 | 0 | 0 | 15101988.9079 | 2242617.6274 | 0 | 0 | 803499.2621 | 0 | 0 | 0 | 0 | 0 | 0 | 0 | 0 | 0 | 0 | 0 | 18737.5974 | 0 | 82904.3457 | 0 | 0 | 0 | 0 | 0 | 270538.4721 | 0
2016-04-22 17:00 | 984010.498 | 0 | 0 | 0 | 0 | 0 | 439032 | 0 | 0 | 0 | 0 | 0 | 0 | 0 | 0 | 0 | 153790.2937 | 15116978.9858 | 2324692.9296 | 0 | 0 | 1071332.3495 | 0 | 0 | 0 | 0 | 0 | 0 | 0 | 0 | 0 | 0 | 172798.0828 | 18737.5974 | 0 | 82904.3457 | 0 | 0 | 0 | 0 | 0 | 270538.4721 | 0
2016-04-22 18:00 | 1003625.7805 | 0 | 0 | 0 | 0 | 0 | 442216 | 0 | 0 | 0 | 0 | 0 | 0 | 0 | 0 | 0 | 322204.4288 | 15131969.0637 | 2406768.2319 | 0 | 0 | 1339165.4369 | 0 | 0 | 0 | 0 | 0 | 0 | 0 | 0 | 0 | 0 | 189229.3653 | 18737.5974 | 0 | 82904.3457 | 0 | 0 | 0 | 0 | 0 | 270538.4721 | 0
2016-04-22 19:00 | 1006293.7805 | 0 | 0 | 0 | 0 | 0 | 444884 | 0 | 0 | 0 | 0 | 0 | 0 | 0 | 0 | 0 | 490618.5638 | 15146959.1417 | 2488843.5341 | 0 | 0 | 1606998.5243 | 0 | 0 | 0 | 0 | 0 | 0 | 0 | 0 | 0 | 0 | 189229.3653 | 18737.5974 | 0 | 82904.3457 | 0 | 0 | 0 | 0 | 0 | 270538.4721 | 0
2016-04-22 20:00 | 1007720.7805 | 0 | 0 | 0 | 0 | 0 | 446311 | 0 | 0 | 0 | 0 | 0 | 0 | 0 | 0 | 0 | 659032.6989 | 15161949.2196 | 2570918.8364 | 0 | 0 | 1874831.6117 | 0 | 0 | 0 | 0 | 0 | 0 | 0 | 0 | 0 | 0 | 189229.3653 | 18737.5974 | 0 | 82904.3457 | 0 | 0 | 0 | 0 | 0 | 270538.4721 | 0
2016-04-22 21:00 | 1006219.7805 | 0 | 0 | 0 | 0 | 0 | 444810 | 0 | 0 | 0 | 0 | 0 | 0 | 0 | 0 | 0 | 827446.834 | 15176939.2975 | 2652994.1386 | 0 | 0 | 2142664.6991 | 0 | 0 | 0 | 0 | 0 | 0 | 0 | 0 | 0 | 0 | 189229.3653 | 18737.5974 | 0 | 82904.3457 | 0 | 0 | 0 | 0 | 0 | 270538.4721 | 0
2016-04-22 22:00 | 1000338.7805 | 0 | 0 | 0 | 0 | 0 | 438929 | 0 | 0 | 0 | 0 | 0 | 0 | 0 | 0 | 0 | 995860.9691 | 15191929.3754 | 2735069.4409 | 0 | 0 | 2410497.7864 | 0 | 0 | 0 | 0 | 0 | 0 | 0 | 0 | 0 | 0 | 189229.3653 | 18737.5974 | 0 | 82904.3457 | 0 | 0 | 0 | 0 | 0 | 270538.4721 | 0
2016-04-22 23:00 | 797898.8898 | 0 | 0 | 0 | 0 | 0 | 432558 | 0 | 0 | 0 | 0 | 0 | 0 | 0 | 0 | 0 | 995860.9691 | 15206919.4533 | 2810373.6129 | 0 | 0 | 2678330.8738 | 0 | 0 | 0 | 0 | 0 | 0 | 0 | 0 | 0 | 0 | 0 | 18737.5974 | 0 | 76064.8203 | 0 | 0 | 0 | 0 | 0 | 270538.4721 | 0
2016-04-23 | 448864.2276 | 0 | 0 | 0 | 0 | 0 | 430109 | 0 | 0 | 0 | 0 | 0 | 0 | 0 | 0 | 0 | 995860.9691 | 15221909.5312 | 2810373.6129 | 0 | 0 | 2678348.3277 | 0 | 0 | 0 | 0 | 0 | 0 | 0 | 0 | 0 | 0 | 0 | 18737.5974 | 0 | 0 | 0 | 0 | 0 | 0 | 0 | 17.6302 | 0
2016-04-23 01:00 | 56355.3416 | 39726.7795 | 0 | 0 | 0 | 0 | 425116 | 0 | 0 | 0 | 0 | 0 | 0 | 0 | 0 | 0 | 827446.834 | 15221909.5312 | 2810373.6129 | 0 | 0 | 2419451.0801 | 0 | 0 | 0 | 0 | 0 | 0 | 0 | 0 | 0 | 0 | -189229.3653 | 0 | 0 | 0 | 0 | 0 | 0 | 0 | 0 | 0 | 258897.2475
2016-04-23 02:00 | 1129.8714 | 7085.3446 | 0 | 0 | 0 | 0 | 409918 | 0 | 0 | 0 | 0 | 0 | 0 | 0 | 0 | 0 | 659032.6989 | 15236899.6091 | 2597800.3515 | 0 | 0 | 2160553.8326 | 0 | 0 | 0 | 0 | 0 | 0 | 0 | 0 | 0 | 0 | -189229.3653 | 18737.5974 | 0 | 0 | 212573.2615 | 0 | 0 | 0 | 0 | 0 | 258897.2475
2016-04-23 03:00 | 414.3002 | 59666.8209 | 0 | 0 | 0 | 0 | 389115 | 0 | 0 | 0 | 0 | 0 | 0 | 0 | 0 | 0 | 490618.5638 | 15236899.6091 | 2597800.3515 | 0 | 0 | 1901656.5851 | 0 | 0 | 0 | 0 | 0 | 0 | 0 | 0 | 0 | 0 | -189229.3653 | 0 | 0 | 0 | 0 | 0 | 0 | 0 | 0 | 0 | 258897.2475
2016-04-23 04:00 | 17.4539 | 243730.3149 | 0 | 0 | 0 | 0 | 367121 | 0 | 0 | 0 | 0 | 0 | 0 | 0 | 0 | 0 | 505242.4052 | 15236899.6091 | 2597800.3515 | 0 | 0 | 1642759.3376 | 0 | 0 | 0 | 0 | 0 | 0 | 0 | 0 | 0 | 0 | 16431.2825 | 0 | 0 | 0 | 0 | 0 | 0 | 0 | 0 | 0 | 258897.2475
2016-04-23 05:00 | 0 | 20061.1211 | 0 | 0 | 0 | 0 | 349095 | 0 | 0 | 0 | 0 | 0 | 0 | 0 | 0 | 0 | 336828.2702 | 15236899.6091 | 2597800.3515 | 0 | 0 | 1383862.09 | 0 | 0 | 0 | 0 | 0 | 0 | 0 | 0 | 0 | 0 | -189229.3653 | 0 | 0 | 0 | 0 | 0 | 0 | 0 | 0 | 0 | 258897.2475
2016-04-23 06:00 | 0 | 0 | 0 | 0 | 0 | 0 | 334518 | 0 | 0 | 0 | 0 | 0 | 0 | 0 | 0 | 0 | 168414.1351 | 15236899.6091 | 2585046.5815 | 0 | 0 | 1124964.8425 | 0 | 0 | 0 | 0 | 0 | 0 | 0 | 0 | 0 | 0 | -189229.3653 | 0 | 0 | 0 | 12753.77 | 0 | 0 | 0 | 0 | 0 | 258897.2475
2016-04-23 07:00 | 0 | 153569.2321 | 0 | 0 | 0 | 0 | 324061 | 0 | 0 | 0 | 0 | 0 | 0 | 0 | 0 | 0 | 0 | 15251889.6871 | 2585046.5815 | 0 | 0 | 1124964.8425 | 0 | 0 | 0 | 0 | 0 | 0 | 0 | 0 | 0 | 0 | -189229.3653 | 18737.5974 | 0 | 0 | 0 | 0 | 0 | 0 | 0 | 0 | 0
2016-04-23 08:00 | 0 | 360018.9727 | 0 | 0 | 0 | 0 | 319655 | 0 | 0 | 0 | 0 | 0 | 0 | 0 | 0 | 0 | 160349.9528 | 15251889.6871 | 2585046.5815 | 0 | 0 | 866067.595 | 0 | 0 | 0 | 0 | 0 | 0 | 0 | 0 | 0 | 0 | 180168.4863 | 0 | 0 | 0 | 0 | 0 | 0 | 0 | 0 | 0 | 258897.2475
2016-04-23 09:00 | 0 | 0 | 0 | 0 | 0 | 0 | 319973 | 0 | 0 | 0 | 0 | 0 | 0 | 0 | 0 | 0 | 0 | 15251889.6871 | 2585046.5815 | 0 | 0 | 607170.3474 | 0 | 0 | 0 | 0 | 0 | 0 | 0 | 0 | 0 | 0 | -180168.4863 | 0 | 0 | 0 | 0 | 0 | 0 | 0 | 0 | 0 | 258897.2475
2016-04-23 10:00 | 0 | 282756.3492 | 0 | 0 | 0 | 0 | 324738 | 0 | 0 | 0 | 0 | 0 | 0 | 0 | 0 | 0 | 168414.1351 | 15251889.6871 | 2372473.32 | 0 | 0 | 348273.0999 | 0 | 0 | 0 | 0 | 0 | 0 | 0 | 0 | 0 | 0 | 189229.3653 | 0 | 0 | 0 | 212573.2615 | 0 | 0 | 0 | 0 | 0 | 258897.2475
2016-04-23 11:00 | 0 | 2454.1211 | 0 | 0 | 0 | 0 | 331488 | 0 | 0 | 0 | 0 | 0 | 0 | 0 | 0 | 0 | 0 | 15251889.6871 | 2372473.32 | 0 | 0 | 89375.8524 | 0 | 0 | 0 | 0 | 0 | 0 | 0 | 0 | 0 | 0 | -189229.3653 | 0 | 0 | 0 | 0 | 0 | 0 | 0 | 0 | 0 | 258897.2475
2016-04-23 12:00 | 25533.5565 | 292675.0806 | 0 | 0 | 0 | 0 | 347734 | 0 | 0 | 0 | 0 | 0 | 0 | 0 | 0 | 0 | 0 | 15266879.765 | 2372473.32 | 0 | 0 | 0 | 0 | 0 | 0 | 0 | 0 | 0 | 0 | 0 | 0 | 0 | 0 | 18737.5974 | 0 | 0 | 0 | 0 | 0 | 0 | 0 | 0 | 89375.8524
2016-04-23 13:00 | 308716.8061 | 56212.1939 | 0 | 0 | 0 | 0 | 364929 | 0 | 0 | 0 | 0 | 0 | 0 | 0 | 0 | 0 | 0 | 15266879.765 | 2372473.32 | 0 | 0 | 0 | 0 | 0 | 0 | 0 | 0 | 0 | 0 | 0 | 0 | 0 | 0 | 0 | 0 | 0 | 0 | 0 | 0 | 0 | 0 | 0 | 0
2016-04-23 14:00 | 683130.5589 | 0 | 0 | 0 | 0 | 0 | 378609 | 0 | 0 | 0 | 0 | 0 | 0 | 0 | 0 | 0 | 0 | 15281869.8429 | 2387566.3546 | 0 | 0 | 267833.0874 | 0 | 0 | 0 | 0 | 0 | 0 | 0 | 0 | 0 | 0 | 0 | 18737.5974 | 0 | 15245.4894 | 0 | 0 | 0 | 0 | 0 | 270538.4721 | 0
2016-04-23 15:00 | 760018.4152 | 0 | 0 | 0 | 0 | 0 | 387838 | 0 | 0 | 0 | 0 | 0 | 0 | 0 | 0 | 0 | 0 | 15296859.9208 | 2469641.6568 | 0 | 0 | 535666.1748 | 0 | 0 | 0 | 0 | 0 | 0 | 0 | 0 | 0 | 0 | 0 | 18737.5974 | 0 | 82904.3457 | 0 | 0 | 0 | 0 | 0 | 270538.4721 | 0
2016-04-23 16:00 | 765638.4152 | 0 | 0 | 0 | 0 | 0 | 393458 | 0 | 0 | 0 | 0 | 0 | 0 | 0 | 0 | 0 | 0 | 15311849.9987 | 2551716.9591 | 0 | 0 | 803499.2621 | 0 | 0 | 0 | 0 | 0 | 0 | 0 | 0 | 0 | 0 | 0 | 18737.5974 | 0 | 82904.3457 | 0 | 0 | 0 | 0 | 0 | 270538.4721 | 0
2016-04-23 17:00 | 941125.4849 | 0 | 0 | 0 | 0 | 0 | 396452 | 0 | 0 | 0 | 0 | 0 | 0 | 0 | 0 | 0 | 153518.832 | 15326840.0766 | 2633792.2613 | 0 | 0 | 1071332.3495 | 0 | 0 | 0 | 0 | 0 | 0 | 0 | 0 | 0 | 0 | 172493.0697 | 18737.5974 | 0 | 82904.3457 | 0 | 0 | 0 | 0 | 0 | 270538.4721 | 0
2016-04-23 18:00 | 960642.7805 | 0 | 0 | 0 | 0 | 0 | 399233 | 0 | 0 | 0 | 0 | 0 | 0 | 0 | 0 | 0 | 321932.9671 | 15341830.1546 | 2715867.5636 | 0 | 0 | 1339165.4369 | 0 | 0 | 0 | 0 | 0 | 0 | 0 | 0 | 0 | 0 | 189229.3653 | 18737.5974 | 0 | 82904.3457 | 0 | 0 | 0 | 0 | 0 | 270538.4721 | 0
2016-04-23 19:00 | 964245.7805 | 0 | 0 | 0 | 0 | 0 | 402836 | 0 | 0 | 0 | 0 | 0 | 0 | 0 | 0 | 0 | 490347.1022 | 15356820.2325 | 2797942.8658 | 0 | 0 | 1606998.5243 | 0 | 0 | 0 | 0 | 0 | 0 | 0 | 0 | 0 | 0 | 189229.3653 | 18737.5974 | 0 | 82904.3457 | 0 | 0 | 0 | 0 | 0 | 270538.4721 | 0
2016-04-23 20:00 | 968607.7805 | 0 | 0 | 0 | 0 | 0 | 407198 | 0 | 0 | 0 | 0 | 0 | 0 | 0 | 0 | 0 | 658761.2372 | 15371810.3104 | 2880018.1681 | 0 | 0 | 1874831.6117 | 0 | 0 | 0 | 0 | 0 | 0 | 0 | 0 | 0 | 0 | 189229.3653 | 18737.5974 | 0 | 82904.3457 | 0 | 0 | 0 | 0 | 0 | 270538.4721 | 0
2016-04-23 21:00 | 971939.7805 | 0 | 0 | 0 | 0 | 0 | 410530 | 0 | 0 | 0 | 0 | 0 | 0 | 0 | 0 | 0 | 827175.3723 | 15386800.3883 | 2962093.4704 | 0 | 0 | 2142664.6991 | 0 | 0 | 0 | 0 | 0 | 0 | 0 | 0 | 0 | 0 | 189229.3653 | 18737.5974 | 0 | 82904.3457 | 0 | 0 | 0 | 0 | 0 | 270538.4721 | 0
2016-04-23 22:00 | 950281.8778 | 0 | 0 | 0 | 0 | 0 | 410579 | 0 | 0 | 0 | 0 | 0 | 0 | 0 | 0 | 0 | 976270.364 | 15401790.4662 | 3044168.7726 | 0 | 0 | 2410497.7864 | 0 | 0 | 0 | 0 | 0 | 0 | 0 | 0 | 0 | 0 | 167522.4626 | 18737.5974 | 0 | 82904.3457 | 0 | 0 | 0 | 0 | 0 | 270538.4721 | 0
2016-04-23 23:00 | 800600.331 | 0 | 0 | 0 | 0 | 0 | 406408 | 0 | 0 | 0 | 0 | 0 | 0 | 0 | 0 | 0 | 995860.9691 | 15416780.5441 | 3126244.0749 | 0 | 0 | 2678330.8738 | 0 | 0 | 0 | 0 | 0 | 0 | 0 | 0 | 0 | 0 | 22011.9158 | 18737.5974 | 0 | 82904.3457 | 0 | 0 | 0 | 0 | 0 | 270538.4721 | 0
2016-04-24 | 517868.6861 | 0 | 0 | 0 | 0 | 0 | 406739 | 0 | 0 | 0 | 0 | 0 | 0 | 0 | 0 | 0 | 995860.9691 | 15431770.622 | 3126244.0749 | 0 | 0 | 2769799.0416 | 0 | 0 | 0 | 0 | 0 | 0 | 0 | 0 | 0 | 0 | 0 | 18737.5974 | 0 | 0 | 0 | 0 | 0 | 0 | 0 | 92392.0887 | 0
2016-04-24 01:00 | 77047.2023 | 0 | 0 | 0 | 0 | 0 | 404663 | 0 | 0 | 0 | 0 | 0 | 0 | 0 | 0 | 0 | 828708.9263 | 15431770.622 | 3126244.0749 | 0 | 0 | 2510901.7941 | 0 | 0 | 0 | 0 | 0 | 0 | 0 | 0 | 0 | 0 | -187811.284 | 0 | 0 | 0 | 0 | 0 | 0 | 0 | 0 | 0 | 258897.2475
2016-04-24 02:00 | 1502.1544 | 155638.1518 | 0 | 0 | 0 | 0 | 391475 | 0 | 0 | 0 | 0 | 0 | 0 | 0 | 0 | 0 | 744577.066 | 15431770.622 | 3126244.0749 | 0 | 0 | 2252004.5465 | 0 | 0 | 0 | 0 | 0 | 0 | 0 | 0 | 0 | 0 | -94530.1802 | 0 | 0 | 0 | 0 | 0 | 0 | 0 | 0 | 0 | 258897.2475
2016-04-24 03:00 | 366.1162 | 63110.6023 | 0 | 0 | 0 | 0 | 373773 | 0 | 0 | 0 | 0 | 0 | 0 | 0 | 0 | 0 | 576162.9309 | 15446760.7 | 3126244.0749 | 0 | 0 | 1993107.299 | 0 | 0 | 0 | 0 | 0 | 0 | 0 | 0 | 0 | 0 | -189229.3653 | 18737.5974 | 0 | 0 | 0 | 0 | 0 | 0 | 0 | 0 | 258897.2475
2016-04-24 04:00 | 18.1058 | 25634.0152 | 0 | 0 | 0 | 0 | 354686 | 0 | 0 | 0 | 0 | 0 | 0 | 0 | 0 | 0 | 407748.7958 | 15446760.7 | 3126244.0749 | 0 | 0 | 1734210.0515 | 0 | 0 | 0 | 0 | 0 | 0 | 0 | 0 | 0 | 0 | -189229.3653 | 0 | 0 | 0 | 0 | 0 | 0 | 0 | 0 | 0 | 258897.2475
2016-04-24 05:00 | 0 | 0 | 0 | 0 | 0 | 0 | 337640 | 0 | 0 | 0 | 0 | 0 | 0 | 0 | 0 | 0 | 239334.6607 | 15446760.7 | 3106229.8398 | 0 | 0 | 1475312.804 | 0 | 0 | 0 | 0 | 0 | 0 | 0 | 0 | 0 | 0 | -189229.3653 | 0 | 0 | 0 | 20014.2351 | 0 | 0 | 0 | 0 | 0 | 258897.2475
2016-04-24 06:00 | 0 | 373915.8516 | 0 | 0 | 0 | 0 | 324491 | 0 | 0 | 0 | 0 | 0 | 0 | 0 | 0 | 0 | 407748.7958 | 15446760.7 | 3106229.8398 | 0 | 0 | 1216415.5564 | 0 | 0 | 0 | 0 | 0 | 0 | 0 | 0 | 0 | 0 | 189229.3653 | 0 | 0 | 0 | 0 | 0 | 0 | 0 | 0 | 0 | 258897.2475
2016-04-24 07:00 | 0 | 0 | 0 | 0 | 0 | 0 | 315498 | 0 | 0 | 0 | 0 | 0 | 0 | 0 | 0 | 0 | 239334.6607 | 15461750.7779 | 2893656.5783 | 0 | 0 | 1117156.7977 | 0 | 0 | 0 | 0 | 0 | 0 | 0 | 0 | 0 | 0 | -189229.3653 | 18737.5974 | 0 | 0 | 212573.2615 | 0 | 0 | 0 | 0 | 0 | 99258.7587
2016-04-24 08:00 | 0 | 140102.2321 | 0 | 0 | 0 | 0 | 310594 | 0 | 0 | 0 | 0 | 0 | 0 | 0 | 0 | 0 | 70920.5257 | 15476740.8558 | 2893656.5783 | 0 | 0 | 1117156.7977 | 0 | 0 | 0 | 0 | 0 | 0 | 0 | 0 | 0 | 0 | -189229.3653 | 18737.5974 | 0 | 0 | 0 | 0 | 0 | 0 | 0 | 0 | 0
2016-04-24 09:00 | 0 | 0 | 0 | 0 | 0 | 0 | 310897 | 0 | 0 | 0 | 0 | 0 | 0 | 0 | 0 | 0 | 0 | 15476740.8558 | 2681083.3168 | 0 | 0 | 858259.5502 | 0 | 0 | 0 | 0 | 0 | 0 | 0 | 0 | 0 | 0 | -79685.9839 | 0 | 0 | 0 | 212573.2615 | 0 | 0 | 0 | 0 | 0 | 258897.2475
2016-04-24 10:00 | 0 | 351633.9727 | 0 | 0 | 0 | 0 | 313017 | 0 | 0 | 0 | 0 | 0 | 0 | 0 | 0 | 0 | 158795.1228 | 15476740.8558 | 2681083.3168 | 0 | 0 | 599362.3027 | 0 | 0 | 0 | 0 | 0 | 0 | 0 | 0 | 0 | 0 | 178421.4863 | 0 | 0 | 0 | 0 | 0 | 0 | 0 | 0 | 0 | 258897.2475
2016-04-24 11:00 | 0 | 0 | 0 | 0 | 0 | 0 | 318226 | 0 | 0 | 0 | 0 | 0 | 0 | 0 | 0 | 0 | 0 | 15476740.8558 | 2681083.3168 | 0 | 0 | 340465.0551 | 0 | 0 | 0 | 0 | 0 | 0 | 0 | 0 | 0 | 0 | -178421.4863 | 0 | 0 | 0 | 0 | 0 | 0 | 0 | 0 | 0 | 258897.2475
2016-04-24 12:00 | 33754.7473 | 155706.739 | 0 | 0 | 0 | 0 | 329266 | 0 | 0 | 0 | 0 | 0 | 0 | 0 | 0 | 0 | 0 | 15476740.8558 | 2681083.3168 | 0 | 0 | 81567.8076 | 0 | 0 | 0 | 0 | 0 | 0 | 0 | 0 | 0 | 0 | 0 | 0 | 0 | 0 | 0 | 0 | 0 | 0 | 0 | 0 | 258897.2475
2016-04-24 13:00 | 354845.4406 | 0 | 0 | 0 | 0 | 0 | 344458 | 0 | 0 | 0 | 0 | 0 | 0 | 0 | 0 | 0 | 0 | 15491730.9337 | 2661664.3476 | 0 | 0 | 81567.8076 | 0 | 0 | 0 | 0 | 0 | 0 | 0 | 0 | 0 | 0 | 0 | 18737.5974 | 0 | 0 | 19418.9692 | 0 | 0 | 0 | 0 | 0 | 0
2016-04-24 14:00 | 706385.6294 | 0 | 0 | 0 | 0 | 0 | 356787 | 0 | 0 | 0 | 0 | 0 | 0 | 0 | 0 | 0 | 0 | 15506721.0116 | 2721383.6819 | 0 | 0 | 349400.895 | 0 | 0 | 0 | 0 | 0 | 0 | 0 | 0 | 0 | 0 | 0 | 18737.5974 | 0 | 60322.5599 | 0 | 0 | 0 | 0 | 0 | 270538.4721 | 0
2016-04-24 15:00 | 738524.4152 | 0 | 0 | 0 | 0 | 0 | 366344 | 0 | 0 | 0 | 0 | 0 | 0 | 0 | 0 | 0 | 0 | 15521711.0895 | 2803458.9842 | 0 | 0 | 617233.9824 | 0 | 0 | 0 | 0 | 0 | 0 | 0 | 0 | 0 | 0 | 0 | 18737.5974 | 0 | 82904.3457 | 0 | 0 | 0 | 0 | 0 | 270538.4721 | 0
2016-04-24 16:00 | 747388.4152 | 0 | 0 | 0 | 0 | 0 | 375208 | 0 | 0 | 0 | 0 | 0 | 0 | 0 | 0 | 0 | 0 | 15536701.1675 | 2885534.2864 | 0 | 0 | 885067.0697 | 0 | 0 | 0 | 0 | 0 | 0 | 0 | 0 | 0 | 0 | 0 | 18737.5974 | 0 | 82904.3457 | 0 | 0 | 0 | 0 | 0 | 270538.4721 | 0
2016-04-24 17:00 | 921341.4097 | 0 | 0 | 0 | 0 | 0 | 382701 | 0 | 0 | 0 | 0 | 0 | 0 | 0 | 0 | 0 | 148149.3951 | 15551691.2454 | 2967609.5887 | 0 | 0 | 1152900.1571 | 0 | 0 | 0 | 0 | 0 | 0 | 0 | 0 | 0 | 0 | 166459.9945 | 18737.5974 | 0 | 82904.3457 | 0 | 0 | 0 | 0 | 0 | 270538.4721 | 0
2016-04-24 18:00 | 950736.7805 | 0 | 0 | 0 | 0 | 0 | 389327 | 0 | 0 | 0 | 0 | 0 | 0 | 0 | 0 | 0 | 316563.5302 | 15566681.3233 | 3049684.8909 | 0 | 0 | 1420733.2445 | 0 | 0 | 0 | 0 | 0 | 0 | 0 | 0 | 0 | 0 | 189229.3653 | 18737.5974 | 0 | 82904.3457 | 0 | 0 | 0 | 0 | 0 | 270538.4721 | 0
2016-04-24 19:00 | 956629.7805 | 0 | 0 | 0 | 0 | 0 | 395220 | 0 | 0 | 0 | 0 | 0 | 0 | 0 | 0 | 0 | 484977.6653 | 15581671.4012 | 3131760.1932 | 0 | 0 | 1688566.3319 | 0 | 0 | 0 | 0 | 0 | 0 | 0 | 0 | 0 | 0 | 189229.3653 | 18737.5974 | 0 | 82904.3457 | 0 | 0 | 0 | 0 | 0 | 270538.4721 | 0
2016-04-24 20:00 | 964132.7805 | 0 | 0 | 0 | 0 | 0 | 402723 | 0 | 0 | 0 | 0 | 0 | 0 | 0 | 0 | 0 | 653391.8004 | 15596661.4791 | 3213835.4954 | 0 | 0 | 1956399.4193 | 0 | 0 | 0 | 0 | 0 | 0 | 0 | 0 | 0 | 0 | 189229.3653 | 18737.5974 | 0 | 82904.3457 | 0 | 0 | 0 | 0 | 0 | 270538.4721 | 0
2016-04-24 21:00 | 971658.7805 | 0 | 0 | 0 | 0 | 0 | 410249 | 0 | 0 | 0 | 0 | 0 | 0 | 0 | 0 | 0 | 821805.9354 | 15611651.557 | 3295910.7977 | 0 | 0 | 2224232.5067 | 0 | 0 | 0 | 0 | 0 | 0 | 0 | 0 | 0 | 0 | 189229.3653 | 18737.5974 | 0 | 82904.3457 | 0 | 0 | 0 | 0 | 0 | 270538.4721 | 0
2016-04-24 22:00 | 975345.7805 | 0 | 0 | 0 | 0 | 0 | 413936 | 0 | 0 | 0 | 0 | 0 | 0 | 0 | 0 | 0 | 990220.0705 | 15626641.6349 | 3377986.0999 | 0 | 0 | 2492065.594 | 0 | 0 | 0 | 0 | 0 | 0 | 0 | 0 | 0 | 0 | 189229.3653 | 18737.5974 | 0 | 82904.3457 | 0 | 0 | 0 | 0 | 0 | 270538.4721 | 0
2016-04-24 23:00 | 792679.5035 | 0 | 0 | 0 | 0 | 0 | 414161 | 0 | 0 | 0 | 0 | 0 | 0 | 0 | 0 | 0 | 995860.9691 | 15641631.7129 | 3460061.4022 | 0 | 0 | 2759898.6814 | 0 | 0 | 0 | 0 | 0 | 0 | 0 | 0 | 0 | 0 | 6338.0883 | 18737.5974 | 0 | 82904.3457 | 0 | 0 | 0 | 0 | 0 | 270538.4721 | 0
2016-04-25 | 462063.7236 | 0 | 0 | 0 | 0 | 0 | 419221 | 0 | 0 | 0 | 0 | 0 | 0 | 0 | 0 | 0 | 995860.9691 | 15656621.7908 | 3460061.4022 | 0 | 0 | 2783762.7564 | 0 | 0 | 0 | 0 | 0 | 0 | 0 | 0 | 0 | 0 | 0 | 18737.5974 | 0 | 0 | 0 | 0 | 0 | 0 | 0 | 24105.1262 | 0
2016-04-25 01:00 | 68409.3252 | 0 | 0 | 0 | 0 | 0 | 417903 | 0 | 0 | 0 | 0 | 0 | 0 | 0 | 0 | 0 | 827446.834 | 15656621.7908 | 3412480.4815 | 0 | 0 | 2524865.5088 | 0 | 0 | 0 | 0 | 0 | 0 | 0 | 0 | 0 | 0 | -189229.3653 | 0 | 0 | 0 | 47580.9207 | 0 | 0 | 0 | 0 | 0 | 258897.2475
2016-04-25 02:00 | 1302.3663 | 71749.7548 | 0 | 0 | 0 | 0 | 402086 | 0 | 0 | 0 | 0 | 0 | 0 | 0 | 0 | 0 | 659032.6989 | 15656621.7908 | 3412480.4815 | 0 | 0 | 2265968.2613 | 0 | 0 | 0 | 0 | 0 | 0 | 0 | 0 | 0 | 0 | -189229.3653 | 0 | 0 | 0 | 0 | 0 | 0 | 0 | 0 | 0 | 258897.2475
2016-04-25 03:00 | 450.2085 | 50366.9126 | 0 | 0 | 0 | 0 | 379851 | 0 | 0 | 0 | 0 | 0 | 0 | 0 | 0 | 0 | 490618.5638 | 15656621.7908 | 3412480.4815 | 0 | 0 | 2007071.0138 | 0 | 0 | 0 | 0 | 0 | 0 | 0 | 0 | 0 | 0 | -189229.3653 | 0 | 0 | 0 | 0 | 0 | 0 | 0 | 0 | 0 | 258897.2475
2016-04-25 04:00 | 18.8473 | 146476.4019 | 0 | 0 | 0 | 0 | 358291 | 0 | 0 | 0 | 0 | 0 | 0 | 0 | 0 | 0 | 426546.3628 | 15656621.7908 | 3412480.4815 | 0 | 0 | 1748173.7662 | 0 | 0 | 0 | 0 | 0 | 0 | 0 | 0 | 0 | 0 | -71991.2371 | 0 | 0 | 0 | 0 | 0 | 0 | 0 | 0 | 0 | 258897.2475
2016-04-25 05:00 | 0 | 0 | 0 | 0 | 0 | 0 | 340422 | 0 | 0 | 0 | 0 | 0 | 0 | 0 | 0 | 0 | 312672.1255 | 15671611.8687 | 3199907.22 | 0 | 0 | 1489276.5187 | 0 | 0 | 0 | 0 | 0 | 0 | 0 | 0 | 0 | 0 | -127948.5813 | 18737.5974 | 0 | 0 | 212573.2615 | 0 | 0 | 0 | 0 | 0 | 258897.2475
2016-04-25 06:00 | 0 | 377338.8516 | 0 | 0 | 0 | 0 | 327914 | 0 | 0 | 0 | 0 | 0 | 0 | 0 | 0 | 0 | 481086.2605 | 15671611.8687 | 3199907.22 | 0 | 0 | 1230379.2712 | 0 | 0 | 0 | 0 | 0 | 0 | 0 | 0 | 0 | 0 | 189229.3653 | 0 | 0 | 0 | 0 | 0 | 0 | 0 | 0 | 0 | 258897.2475
2016-04-25 07:00 | 0 | 131816.6347 | 0 | 0 | 0 | 0 | 321046 | 0 | 0 | 0 | 0 | 0 | 0 | 0 | 0 | 0 | 312672.1255 | 15671611.8687 | 3199907.22 | 0 | 0 | 1230379.2712 | 0 | 0 | 0 | 0 | 0 | 0 | 0 | 0 | 0 | 0 | -189229.3653 | 0 | 0 | 0 | 0 | 0 | 0 | 0 | 0 | 0 | 0
2016-04-25 08:00 | 0 | 0 | 0 | 0 | 0 | 0 | 320265 | 0 | 0 | 0 | 0 | 0 | 0 | 0 | 0 | 0 | 152062.2926 | 15671611.8687 | 3199907.22 | 0 | 0 | 971482.0236 | 0 | 0 | 0 | 0 | 0 | 0 | 0 | 0 | 0 | 0 | -180460.4863 | 0 | 0 | 0 | 0 | 0 | 0 | 0 | 0 | 0 | 258897.2475
2016-04-25 09:00 | 0 | 0 | 0 | 0 | 0 | 0 | 331202 | 0 | 0 | 0 | 0 | 0 | 0 | 0 | 0 | 0 | 46393.8553 | 15686601.9466 | 2987333.9585 | 0 | 0 | 712584.7761 | 0 | 0 | 0 | 0 | 0 | 0 | 0 | 0 | 0 | 0 | -118728.5813 | 18737.5974 | 0 | 0 | 212573.2615 | 0 | 0 | 0 | 0 | 0 | 258897.2475
2016-04-25 10:00 | 0 | 371708.5217 | 0 | 0 | 0 | 0 | 355674 | 0 | 0 | 0 | 0 | 0 | 0 | 0 | 0 | 0 | 168414.1351 | 15701592.0245 | 2987333.9585 | 0 | 0 | 453687.5286 | 0 | 0 | 0 | 0 | 0 | 0 | 0 | 0 | 0 | 0 | 137101.438 | 18737.5974 | 0 | 0 | 0 | 0 | 0 | 0 | 0 | 0 | 258897.2475
2016-04-25 11:00 | 0 | 99780.1323 | 0 | 0 | 0 | 0 | 380416 | 0 | 0 | 0 | 0 | 0 | 0 | 0 | 0 | 0 | 0 | 15701592.0245 | 2774760.697 | 0 | 0 | 453687.5286 | 0 | 0 | 0 | 0 | 0 | 0 | 0 | 0 | 0 | 0 | -189229.3653 | 0 | 0 | 0 | 212573.2615 | 0 | 0 | 0 | 0 | 0 | 0
2016-04-25 12:00 | 38161.5035 | 218643.9828 | 0 | 0 | 0 | 0 | 396610 | 0 | 0 | 0 | 0 | 0 | 0 | 0 | 0 | 0 | 0 | 15701592.0245 | 2774760.697 | 0 | 0 | 194790.2811 | 0 | 0 | 0 | 0 | 0 | 0 | 0 | 0 | 0 | 0 | 0 | 0 | 0 | 0 | 0 | 0 | 0 | 0 | 0 | 0 | 258897.2475
2016-04-25 13:00 | 335348.0365 | 75140.9635 | 0 | 0 | 0 | 0 | 410489 | 0 | 0 | 0 | 0 | 0 | 0 | 0 | 0 | 0 | 0 | 15701592.0245 | 2774760.697 | 0 | 0 | 194790.2811 | 0 | 0 | 0 | 0 | 0 | 0 | 0 | 0 | 0 | 0 | 0 | 0 | 0 | 0 | 0 | 0 | 0 | 0 | 0 | 0 | 0
2016-04-25 14:00 | 659055.7782 | 0 | 0 | 0 | 0 | 0 | 423717 | 0 | 0 | 0 | 0 | 0 | 0 | 0 | 0 | 0 | 0 | 15716582.1024 | 2774760.697 | 0 | 0 | 409225.4501 | 0 | 0 | 0 | 0 | 0 | 0 | 0 | 0 | 0 | 0 | 0 | 18737.5974 | 0 | 0 | 0 | 0 | 0 | 0 | 0 | 216601.1808 | 0
2016-04-25 15:00 | 808386.4188 | 0 | 0 | 0 | 0 | 0 | 434555 | 0 | 0 | 0 | 0 | 0 | 0 | 0 | 0 | 0 | 1469.3932 | 15731572.1803 | 2856835.9993 | 0 | 0 | 677058.5374 | 0 | 0 | 0 | 0 | 0 | 0 | 0 | 0 | 0 | 0 | 1651.0036 | 18737.5974 | 0 | 82904.3457 | 0 | 0 | 0 | 0 | 0 | 270538.4721 | 0
2016-04-25 16:00 | 951420.0881 | 0 | 0 | 0 | 0 | 0 | 443887 | 0 | 0 | 0 | 0 | 0 | 0 | 0 | 0 | 0 | 121933.2721 | 15746562.2583 | 2938911.3015 | 0 | 0 | 944891.6248 | 0 | 0 | 0 | 0 | 0 | 0 | 0 | 0 | 0 | 0 | 135352.6729 | 18737.5974 | 0 | 82904.3457 | 0 | 0 | 0 | 0 | 0 | 270538.4721 | 0
2016-04-25 17:00 | 1013529.4442 | 0 | 0 | 0 | 0 | 0 | 453038 | 0 | 0 | 0 | 0 | 0 | 0 | 0 | 0 | 0 | 289530.0879 | 15761552.3362 | 3020986.6038 | 0 | 0 | 1212724.7122 | 0 | 0 | 0 | 0 | 0 | 0 | 0 | 0 | 0 | 0 | 188311.029 | 18737.5974 | 0 | 82904.3457 | 0 | 0 | 0 | 0 | 0 | 270538.4721 | 0
2016-04-25 18:00 | 1022076.7805 | 0 | 0 | 0 | 0 | 0 | 460667 | 0 | 0 | 0 | 0 | 0 | 0 | 0 | 0 | 0 | 457944.2229 | 15776542.4141 | 3103061.906 | 0 | 0 | 1480557.7996 | 0 | 0 | 0 | 0 | 0 | 0 | 0 | 0 | 0 | 0 | 189229.3653 | 18737.5974 | 0 | 82904.3457 | 0 | 0 | 0 | 0 | 0 | 270538.4721 | 0
2016-04-25 19:00 | 1027623.7805 | 0 | 0 | 0 | 0 | 0 | 466214 | 0 | 0 | 0 | 0 | 0 | 0 | 0 | 0 | 0 | 626358.358 | 15791532.492 | 3185137.2083 | 0 | 0 | 1748390.887 | 0 | 0 | 0 | 0 | 0 | 0 | 0 | 0 | 0 | 0 | 189229.3653 | 18737.5974 | 0 | 82904.3457 | 0 | 0 | 0 | 0 | 0 | 270538.4721 | 0
2016-04-25 20:00 | 1031865.7805 | 0 | 0 | 0 | 0 | 0 | 470456 | 0 | 0 | 0 | 0 | 0 | 0 | 0 | 0 | 0 | 794772.4931 | 15806522.5699 | 3267212.5105 | 0 | 0 | 2016223.9743 | 0 | 0 | 0 | 0 | 0 | 0 | 0 | 0 | 0 | 0 | 189229.3653 | 18737.5974 | 0 | 82904.3457 | 0 | 0 | 0 | 0 | 0 | 270538.4721 | 0
2016-04-25 21:00 | 1018594.5668 | 0 | 0 | 0 | 0 | 0 | 472741 | 0 | 0 | 0 | 0 | 0 | 0 | 0 | 0 | 0 | 949341.598 | 15821512.6478 | 3349287.8128 | 0 | 0 | 2284057.0617 | 0 | 0 | 0 | 0 | 0 | 0 | 0 | 0 | 0 | 0 | 173673.1516 | 18737.5974 | 0 | 82904.3457 | 0 | 0 | 0 | 0 | 0 | 270538.4721 | 0
2016-04-25 22:00 | 894603.3715 | 0 | 0 | 0 | 0 | 0 | 470154 | 0 | 0 | 0 | 0 | 0 | 0 | 0 | 0 | 0 | 995860.9691 | 15836502.7258 | 3431363.1151 | 0 | 0 | 2551890.1491 | 0 | 0 | 0 | 0 | 0 | 0 | 0 | 0 | 0 | 0 | 52268.9563 | 18737.5974 | 0 | 82904.3457 | 0 | 0 | 0 | 0 | 0 | 270538.4721 | 0
2016-04-25 23:00 | 750340.2101 | 0 | 0 | 0 | 0 | 0 | 464938 | 0 | 0 | 0 | 0 | 0 | 0 | 0 | 0 | 0 | 995860.9691 | 15851492.8037 | 3431363.1151 | 0 | 0 | 2815888.1157 | 0 | 0 | 0 | 0 | 0 | 0 | 0 | 0 | 0 | 0 | 0 | 18737.5974 | 0 | 0 | 0 | 0 | 0 | 0 | 0 | 266664.6127 | 0
2016-04-26 | 476602.504 | 0 | 0 | 0 | 0 | 0 | 465175 | 0 | 0 | 0 | 0 | 0 | 0 | 0 | 0 | 0 | 995860.9691 | 15860634.8069 | 3431363.1151 | 0 | 0 | 2815888.1157 | 0 | 0 | 0 | 0 | 0 | 0 | 0 | 0 | 0 | 0 | 0 | 11427.504 | 0 | 0 | 0 | 0 | 0 | 0 | 0 | 0 | 0
2016-04-26 01:00 | 68394.655 | 80763.0635 | 0 | 0 | 0 | 0 | 459454 | 0 | 0 | 0 | 0 | 0 | 0 | 0 | 0 | 0 | 827446.834 | 15875624.8848 | 3431363.1151 | 0 | 0 | 2556990.8681 | 0 | 0 | 0 | 0 | 0 | 0 | 0 | 0 | 0 | 0 | -189229.3653 | 18737.5974 | 0 | 0 | 0 | 0 | 0 | 0 | 0 | 0 | 258897.2475
2016-04-26 02:00 | 1668.8986 | 106574.2224 | 0 | 0 | 0 | 0 | 437277 | 0 | 0 | 0 | 0 | 0 | 0 | 0 | 0 | 0 | 659032.6989 | 15875624.8848 | 3431363.1151 | 0 | 0 | 2298093.6206 | 0 | 0 | 0 | 0 | 0 | 0 | 0 | 0 | 0 | 0 | -189229.3653 | 0 | 0 | 0 | 0 | 0 | 0 | 0 | 0 | 0 | 258897.2475
2016-04-26 03:00 | 441.5181 | 80518.6029 | 0 | 0 | 0 | 0 | 409994 | 0 | 0 | 0 | 0 | 0 | 0 | 0 | 0 | 0 | 490618.5638 | 15875624.8848 | 3431363.1151 | 0 | 0 | 2039196.3731 | 0 | 0 | 0 | 0 | 0 | 0 | 0 | 0 | 0 | 0 | -189229.3653 | 0 | 0 | 0 | 0 | 0 | 0 | 0 | 0 | 0 | 258897.2475
2016-04-26 04:00 | 18.8587 | 243636.668 | 0 | 0 | 0 | 0 | 384049 | 0 | 0 | 0 | 0 | 0 | 0 | 0 | 0 | 0 | 490094.3898 | 15875624.8848 | 3431363.1151 | 0 | 0 | 1780299.1256 | 0 | 0 | 0 | 0 | 0 | 0 | 0 | 0 | 0 | 0 | -588.9596 | 0 | 0 | 0 | 0 | 0 | 0 | 0 | 0 | 0 | 258897.2475
2016-04-26 05:00 | 0 | 0 | 0 | 0 | 0 | 0 | 363833 | 0 | 0 | 0 | 0 | 0 | 0 | 0 | 0 | 0 | 321680.2548 | 15875624.8848 | 3350434.9265 | 0 | 0 | 1521401.878 | 0 | 0 | 0 | 0 | 0 | 0 | 0 | 0 | 0 | 0 | -189229.3653 | 0 | 0 | 0 | 80928.1886 | 0 | 0 | 0 | 0 | 0 | 258897.2475
2016-04-26 06:00 | 0 | 177131.2321 | 0 | 0 | 0 | 0 | 347623 | 0 | 0 | 0 | 0 | 0 | 0 | 0 | 0 | 0 | 153266.1197 | 15890614.9627 | 3350434.9265 | 0 | 0 | 1521401.878 | 0 | 0 | 0 | 0 | 0 | 0 | 0 | 0 | 0 | 0 | -189229.3653 | 18737.5974 | 0 | 0 | 0 | 0 | 0 | 0 | 0 | 0 | 0
2016-04-26 07:00 | 0 | 0 | 0 | 0 | 0 | 0 | 337973 | 0 | 0 | 0 | 0 | 0 | 0 | 0 | 0 | 0 | 58247.954 | 15890614.9627 | 3137861.665 | 0 | 0 | 1262504.6305 | 0 | 0 | 0 | 0 | 0 | 0 | 0 | 0 | 0 | 0 | -106761.9839 | 0 | 0 | 0 | 212573.2615 | 0 | 0 | 0 | 0 | 0 | 258897.2475
2016-04-26 08:00 | 0 | 384791.8516 | 0 | 0 | 0 | 0 | 335367 | 0 | 0 | 0 | 0 | 0 | 0 | 0 | 0 | 0 | 226662.0891 | 15890614.9627 | 3137861.665 | 0 | 0 | 1003607.383 | 0 | 0 | 0 | 0 | 0 | 0 | 0 | 0 | 0 | 0 | 189229.3653 | 0 | 0 | 0 | 0 | 0 | 0 | 0 | 0 | 0 | 258897.2475
2016-04-26 09:00 | 0 | 0 | 0 | 0 | 0 | 0 | 344432 | 0 | 0 | 0 | 0 | 0 | 0 | 0 | 0 | 0 | 58247.954 | 15890614.9627 | 3102052.0811 | 0 | 0 | 744710.1354 | 0 | 0 | 0 | 0 | 0 | 0 | 0 | 0 | 0 | 0 | -189229.3653 | 0 | 0 | 0 | 35809.5839 | 0 | 0 | 0 | 0 | 0 | 258897.2475
2016-04-26 10:00 | 0 | 351864.7123 | 0 | 0 | 0 | 0 | 367887 | 0 | 0 | 0 | 0 | 0 | 0 | 0 | 0 | 0 | 168414.1351 | 15890614.9627 | 3102052.0811 | 0 | 0 | 485812.8879 | 0 | 0 | 0 | 0 | 0 | 0 | 0 | 0 | 0 | 0 | 123782.2259 | 0 | 0 | 0 | 0 | 0 | 0 | 0 | 0 | 0 | 258897.2475
2016-04-26 11:00 | 0 | 6747.2839 | 0 | 0 | 0 | 0 | 391180 | 0 | 0 | 0 | 0 | 0 | 0 | 0 | 0 | 0 | 0 | 15905605.0406 | 2889478.8196 | 0 | 0 | 258897.2475 | 0 | 0 | 0 | 0 | 0 | 0 | 0 | 0 | 0 | 0 | -189229.3653 | 18737.5974 | 0 | 0 | 212573.2615 | 0 | 0 | 0 | 0 | 0 | 226915.6404
2016-04-26 12:00 | 34157.7032 | 233215.7831 | 0 | 0 | 0 | 0 | 407178 | 0 | 0 | 0 | 0 | 0 | 0 | 0 | 0 | 0 | 0 | 15905605.0406 | 2889478.8196 | 0 | 0 | 0 | 0 | 0 | 0 | 0 | 0 | 0 | 0 | 0 | 0 | 0 | 0 | 0 | 0 | 0 | 0 | 0 | 0 | 0 | 0 | 0 | 258897.2475
2016-04-26 13:00 | 324200.8502 | 98034.1498 | 0 | 0 | 0 | 0 | 422235 | 0 | 0 | 0 | 0 | 0 | 0 | 0 | 0 | 0 | 0 | 15905605.0406 | 2889478.8196 | 0 | 0 | 0 | 0 | 0 | 0 | 0 | 0 | 0 | 0 | 0 | 0 | 0 | 0 | 0 | 0 | 0 | 0 | 0 | 0 | 0 | 0 | 0 | 0
2016-04-26 14:00 | 694976.9719 | 0 | 0 | 0 | 0 | 0 | 436334 | 0 | 0 | 0 | 0 | 0 | 0 | 0 | 0 | 0 | 0 | 15920595.1185 | 2889478.8196 | 0 | 0 | 237506.3207 | 0 | 0 | 0 | 0 | 0 | 0 | 0 | 0 | 0 | 0 | 0 | 18737.5974 | 0 | 0 | 0 | 0 | 0 | 0 | 0 | 239905.3745 | 0
2016-04-26 15:00 | 818799.4152 | 0 | 0 | 0 | 0 | 0 | 446619 | 0 | 0 | 0 | 0 | 0 | 0 | 0 | 0 | 0 | 0 | 15935585.1964 | 2971554.1219 | 0 | 0 | 505339.4081 | 0 | 0 | 0 | 0 | 0 | 0 | 0 | 0 | 0 | 0 | 0 | 18737.5974 | 0 | 82904.3457 | 0 | 0 | 0 | 0 | 0 | 270538.4721 | 0
2016-04-26 16:00 | 844995.0967 | 0 | 0 | 0 | 0 | 0 | 455231 | 0 | 0 | 0 | 0 | 0 | 0 | 0 | 0 | 0 | 15649.4765 | 15950575.2743 | 3053629.4241 | 0 | 0 | 773172.4955 | 0 | 0 | 0 | 0 | 0 | 0 | 0 | 0 | 0 | 0 | 17583.6815 | 18737.5974 | 0 | 82904.3457 | 0 | 0 | 0 | 0 | 0 | 270538.4721 | 0
2016-04-26 17:00 | 1024962.7805 | 0 | 0 | 0 | 0 | 0 | 463553 | 0 | 0 | 0 | 0 | 0 | 0 | 0 | 0 | 0 | 184063.6116 | 15965565.3523 | 3135704.7264 | 0 | 0 | 1041005.5829 | 0 | 0 | 0 | 0 | 0 | 0 | 0 | 0 | 0 | 0 | 189229.3653 | 18737.5974 | 0 | 82904.3457 | 0 | 0 | 0 | 0 | 0 | 270538.4721 | 0
2016-04-26 18:00 | 1031116.7805 | 0 | 0 | 0 | 0 | 0 | 469707 | 0 | 0 | 0 | 0 | 0 | 0 | 0 | 0 | 0 | 352477.7466 | 15980555.4302 | 3217780.0287 | 0 | 0 | 1308838.6703 | 0 | 0 | 0 | 0 | 0 | 0 | 0 | 0 | 0 | 0 | 189229.3653 | 18737.5974 | 0 | 82904.3457 | 0 | 0 | 0 | 0 | 0 | 270538.4721 | 0
2016-04-26 19:00 | 1036783.7805 | 0 | 0 | 0 | 0 | 0 | 475374 | 0 | 0 | 0 | 0 | 0 | 0 | 0 | 0 | 0 | 520891.8817 | 15995545.5081 | 3299855.3309 | 0 | 0 | 1576671.7576 | 0 | 0 | 0 | 0 | 0 | 0 | 0 | 0 | 0 | 0 | 189229.3653 | 18737.5974 | 0 | 82904.3457 | 0 | 0 | 0 | 0 | 0 | 270538.4721 | 0
2016-04-26 20:00 | 1041869.7805 | 0 | 0 | 0 | 0 | 0 | 480460 | 0 | 0 | 0 | 0 | 0 | 0 | 0 | 0 | 0 | 689306.0168 | 16010535.586 | 3381930.6332 | 0 | 0 | 1844504.845 | 0 | 0 | 0 | 0 | 0 | 0 | 0 | 0 | 0 | 0 | 189229.3653 | 18737.5974 | 0 | 82904.3457 | 0 | 0 | 0 | 0 | 0 | 270538.4721 | 0
2016-04-26 21:00 | 1043014.7805 | 0 | 0 | 0 | 0 | 0 | 481605 | 0 | 0 | 0 | 0 | 0 | 0 | 0 | 0 | 0 | 857720.1519 | 16025525.6639 | 3464005.9354 | 0 | 0 | 2112337.9324 | 0 | 0 | 0 | 0 | 0 | 0 | 0 | 0 | 0 | 0 | 189229.3653 | 18737.5974 | 0 | 82904.3457 | 0 | 0 | 0 | 0 | 0 | 270538.4721 | 0
2016-04-26 22:00 | 1003884.8165 | 0 | 0 | 0 | 0 | 0 | 476490 | 0 | 0 | 0 | 0 | 0 | 0 | 0 | 0 | 0 | 995860.9691 | 16040515.7418 | 3546081.2377 | 0 | 0 | 2380171.0198 | 0 | 0 | 0 | 0 | 0 | 0 | 0 | 0 | 0 | 0 | 155214.4013 | 18737.5974 | 0 | 82904.3457 | 0 | 0 | 0 | 0 | 0 | 270538.4721 | 0
2016-04-26 23:00 | 831647.5812 | 0 | 0 | 0 | 0 | 0 | 470285 | 0 | 0 | 0 | 0 | 0 | 0 | 0 | 0 | 0 | 995860.9691 | 16055505.8198 | 3617446.8843 | 0 | 0 | 2648004.1072 | 0 | 0 | 0 | 0 | 0 | 0 | 0 | 0 | 0 | 0 | 0 | 18737.5974 | 0 | 72086.5118 | 0 | 0 | 0 | 0 | 0 | 270538.4721 | 0
2016-04-27 | 534766.0911 | 0 | 0 | 0 | 0 | 0 | 469467 | 0 | 0 | 0 | 0 | 0 | 0 | 0 | 0 | 0 | 995860.9691 | 16070495.8977 | 3617446.8843 | 0 | 0 | 2694099.9859 | 0 | 0 | 0 | 0 | 0 | 0 | 0 | 0 | 0 | 0 | 0 | 18737.5974 | 0 | 0 | 0 | 0 | 0 | 0 | 0 | 46561.4937 | 0
2016-04-27 01:00 | 74951.7529 | 0 | 0 | 0 | 0 | 0 | 461997 | 0 | 0 | 0 | 0 | 0 | 0 | 0 | 0 | 0 | 827446.834 | 16070495.8977 | 3482536.7258 | 0 | 0 | 2435202.7384 | 0 | 0 | 0 | 0 | 0 | 0 | 0 | 0 | 0 | 0 | -189229.3653 | 0 | 0 | 0 | 134910.1585 | 0 | 0 | 0 | 0 | 0 | 258897.2475
2016-04-27 02:00 | 1695.1787 | 108337.9424 | 0 | 0 | 0 | 0 | 439067 | 0 | 0 | 0 | 0 | 0 | 0 | 0 | 0 | 0 | 659032.6989 | 16070495.8977 | 3482536.7258 | 0 | 0 | 2176305.4909 | 0 | 0 | 0 | 0 | 0 | 0 | 0 | 0 | 0 | 0 | -189229.3653 | 0 | 0 | 0 | 0 | 0 | 0 | 0 | 0 | 0 | 258897.2475
2016-04-27 03:00 | 453.9448 | 100091.7737 | 0 | 0 | 0 | 0 | 410842 | 0 | 0 | 0 | 0 | 0 | 0 | 0 | 0 | 0 | 490618.5638 | 16085485.9756 | 3482536.7258 | 0 | 0 | 1917408.2433 | 0 | 0 | 0 | 0 | 0 | 0 | 0 | 0 | 0 | 0 | -189229.3653 | 18737.5974 | 0 | 0 | 0 | 0 | 0 | 0 | 0 | 0 | 258897.2475
2016-04-27 04:00 | 8.1006 | 148539.3851 | 0 | 0 | 0 | 0 | 385976 | 0 | 0 | 0 | 0 | 0 | 0 | 0 | 0 | 0 | 403733.2033 | 16085485.9756 | 3482536.7258 | 0 | 0 | 1658510.9958 | 0 | 0 | 0 | 0 | 0 | 0 | 0 | 0 | 0 | 0 | -97624.0006 | 0 | 0 | 0 | 0 | 0 | 0 | 0 | 0 | 0 | 258897.2475
2016-04-27 05:00 | 0 | 0 | 0 | 0 | 0 | 0 | 365813 | 0 | 0 | 0 | 0 | 0 | 0 | 0 | 0 | 0 | 283937.4376 | 16085485.9756 | 3269963.4643 | 0 | 0 | 1399613.7483 | 0 | 0 | 0 | 0 | 0 | 0 | 0 | 0 | 0 | 0 | -134601.9839 | 0 | 0 | 0 | 212573.2615 | 0 | 0 | 0 | 0 | 0 | 258897.2475
2016-04-27 06:00 | 0 | 385598.3719 | 0 | 0 | 0 | 0 | 350619 | 0 | 0 | 0 | 0 | 0 | 0 | 0 | 0 | 0 | 439495.0958 | 16085485.9756 | 3269963.4643 | 0 | 0 | 1140716.5007 | 0 | 0 | 0 | 0 | 0 | 0 | 0 | 0 | 0 | 0 | 174783.8856 | 0 | 0 | 0 | 0 | 0 | 0 | 0 | 0 | 0 | 258897.2475
2016-04-27 07:00 | 0 | 151322.6347 | 0 | 0 | 0 | 0 | 340552 | 0 | 0 | 0 | 0 | 0 | 0 | 0 | 0 | 0 | 271080.9607 | 16085485.9756 | 3269963.4643 | 0 | 0 | 1140716.5007 | 0 | 0 | 0 | 0 | 0 | 0 | 0 | 0 | 0 | 0 | -189229.3653 | 0 | 0 | 0 | 0 | 0 | 0 | 0 | 0 | 0 | 0
2016-04-27 08:00 | 0 | 28123.7185 | 0 | 0 | 0 | 0 | 338420 | 0 | 0 | 0 | 0 | 0 | 0 | 0 | 0 | 0 | 102666.8257 | 16100476.0535 | 3269963.4643 | 0 | 0 | 881819.2532 | 0 | 0 | 0 | 0 | 0 | 0 | 0 | 0 | 0 | 0 | -189229.3653 | 18737.5974 | 0 | 0 | 0 | 0 | 0 | 0 | 0 | 0 | 258897.2475
2016-04-27 09:00 | 0 | 0 | 0 | 0 | 0 | 0 | 346567 | 0 | 0 | 0 | 0 | 0 | 0 | 0 | 0 | 0 | 0 | 16100476.0535 | 3057390.2029 | 0 | 0 | 622922.0057 | 0 | 0 | 0 | 0 | 0 | 0 | 0 | 0 | 0 | 0 | -115355.9839 | 0 | 0 | 0 | 212573.2615 | 0 | 0 | 0 | 0 | 0 | 258897.2475
2016-04-27 10:00 | 0 | 416338.8516 | 0 | 0 | 0 | 0 | 366914 | 0 | 0 | 0 | 0 | 0 | 0 | 0 | 0 | 0 | 168414.1351 | 16100476.0535 | 3057390.2029 | 0 | 0 | 364024.7582 | 0 | 0 | 0 | 0 | 0 | 0 | 0 | 0 | 0 | 0 | 189229.3653 | 0 | 0 | 0 | 0 | 0 | 0 | 0 | 0 | 0 | 258897.2475
2016-04-27 11:00 | 0 | 60226.1211 | 0 | 0 | 0 | 0 | 389260 | 0 | 0 | 0 | 0 | 0 | 0 | 0 | 0 | 0 | 0 | 16100476.0535 | 3057390.2029 | 0 | 0 | 105127.5106 | 0 | 0 | 0 | 0 | 0 | 0 | 0 | 0 | 0 | 0 | -189229.3653 | 0 | 0 | 0 | 0 | 0 | 0 | 0 | 0 | 0 | 258897.2475
2016-04-27 12:00 | 45038.0571 | 359013.9429 | 0 | 0 | 0 | 0 | 404052 | 0 | 0 | 0 | 0 | 0 | 0 | 0 | 0 | 0 | 0 | 16100476.0535 | 3057390.2029 | 0 | 0 | 105127.5106 | 0 | 0 | 0 | 0 | 0 | 0 | 0 | 0 | 0 | 0 | 0 | 0 | 0 | 0 | 0 | 0 | 0 | 0 | 0 | 0 | 0
2016-04-27 13:00 | 368540.1645 | 0 | 0 | 0 | 0 | 0 | 416117 | 0 | 0 | 0 | 0 | 0 | 0 | 0 | 0 | 0 | 0 | 16115466.1314 | 2903170.5914 | 0 | 0 | 105127.5106 | 0 | 0 | 0 | 0 | 0 | 0 | 0 | 0 | 0 | 0 | 0 | 18737.5974 | 0 | 0 | 154219.6115 | 0 | 0 | 0 | 0 | 0 | 0
2016-04-27 14:00 | 705314.9141 | 0 | 0 | 0 | 0 | 0 | 427951 | 0 | 0 | 0 | 0 | 0 | 0 | 0 | 0 | 0 | 0 | 16130456.2093 | 2903170.5914 | 0 | 0 | 361167.5642 | 0 | 0 | 0 | 0 | 0 | 0 | 0 | 0 | 0 | 0 | 0 | 18737.5974 | 0 | 0 | 0 | 0 | 0 | 0 | 0 | 258626.3167 | 0
2016-04-27 15:00 | 809481.4152 | 0 | 0 | 0 | 0 | 0 | 437301 | 0 | 0 | 0 | 0 | 0 | 0 | 0 | 0 | 0 | 0 | 16145446.2872 | 2985245.8936 | 0 | 0 | 629000.6515 | 0 | 0 | 0 | 0 | 0 | 0 | 0 | 0 | 0 | 0 | 0 | 18737.5974 | 0 | 82904.3457 | 0 | 0 | 0 | 0 | 0 | 270538.4721 | 0
2016-04-27 16:00 | 910586.3122 | 0 | 0 | 0 | 0 | 0 | 445005 | 0 | 0 | 0 | 0 | 0 | 0 | 0 | 0 | 0 | 83126.7983 | 16160436.3652 | 3067321.1959 | 0 | 0 | 896833.7389 | 0 | 0 | 0 | 0 | 0 | 0 | 0 | 0 | 0 | 0 | 93400.897 | 18737.5974 | 0 | 82904.3457 | 0 | 0 | 0 | 0 | 0 | 270538.4721 | 0
2016-04-27 17:00 | 1013376.7805 | 0 | 0 | 0 | 0 | 0 | 451967 | 0 | 0 | 0 | 0 | 0 | 0 | 0 | 0 | 0 | 251540.9334 | 16175426.4431 | 3149396.4981 | 0 | 0 | 1164666.8263 | 0 | 0 | 0 | 0 | 0 | 0 | 0 | 0 | 0 | 0 | 189229.3653 | 18737.5974 | 0 | 82904.3457 | 0 | 0 | 0 | 0 | 0 | 270538.4721 | 0
2016-04-27 18:00 | 1018866.7805 | 0 | 0 | 0 | 0 | 0 | 457457 | 0 | 0 | 0 | 0 | 0 | 0 | 0 | 0 | 0 | 419955.0685 | 16190416.521 | 3231471.8004 | 0 | 0 | 1432499.9137 | 0 | 0 | 0 | 0 | 0 | 0 | 0 | 0 | 0 | 0 | 189229.3653 | 18737.5974 | 0 | 82904.3457 | 0 | 0 | 0 | 0 | 0 | 270538.4721 | 0
2016-04-27 19:00 | 1022663.7805 | 0 | 0 | 0 | 0 | 0 | 461254 | 0 | 0 | 0 | 0 | 0 | 0 | 0 | 0 | 0 | 588369.2036 | 16205406.5989 | 3313547.1026 | 0 | 0 | 1700333.0011 | 0 | 0 | 0 | 0 | 0 | 0 | 0 | 0 | 0 | 0 | 189229.3653 | 18737.5974 | 0 | 82904.3457 | 0 | 0 | 0 | 0 | 0 | 270538.4721 | 0
2016-04-27 20:00 | 1025733.7805 | 0 | 0 | 0 | 0 | 0 | 464324 | 0 | 0 | 0 | 0 | 0 | 0 | 0 | 0 | 0 | 756783.3386 | 16220396.6768 | 3395622.4049 | 0 | 0 | 1968166.0884 | 0 | 0 | 0 | 0 | 0 | 0 | 0 | 0 | 0 | 0 | 189229.3653 | 18737.5974 | 0 | 82904.3457 | 0 | 0 | 0 | 0 | 0 | 270538.4721 | 0
2016-04-27 21:00 | 1027324.7805 | 0 | 0 | 0 | 0 | 0 | 465915 | 0 | 0 | 0 | 0 | 0 | 0 | 0 | 0 | 0 | 925197.4737 | 16235386.7547 | 3477697.7071 | 0 | 0 | 2235999.1758 | 0 | 0 | 0 | 0 | 0 | 0 | 0 | 0 | 0 | 0 | 189229.3653 | 18737.5974 | 0 | 82904.3457 | 0 | 0 | 0 | 0 | 0 | 270538.4721 | 0
2016-04-27 22:00 | 915870.601 | 0 | 0 | 0 | 0 | 0 | 464293 | 0 | 0 | 0 | 0 | 0 | 0 | 0 | 0 | 0 | 995860.9691 | 16250376.8327 | 3559773.0094 | 0 | 0 | 2503832.2632 | 0 | 0 | 0 | 0 | 0 | 0 | 0 | 0 | 0 | 0 | 79397.1858 | 18737.5974 | 0 | 82904.3457 | 0 | 0 | 0 | 0 | 0 | 270538.4721 | 0
2016-04-27 23:00 | 768612.7832 | 0 | 0 | 0 | 0 | 0 | 459867 | 0 | 0 | 0 | 0 | 0 | 0 | 0 | 0 | 0 | 995860.9691 | 16265366.9106 | 3579048.026 | 0 | 0 | 2771665.3506 | 0 | 0 | 0 | 0 | 0 | 0 | 0 | 0 | 0 | 0 | 0 | 18737.5974 | 0 | 19469.7137 | 0 | 0 | 0 | 0 | 0 | 270538.4721 | 0
2016-04-28 | 450550.0445 | 0 | 0 | 0 | 0 | 0 | 460658 | 0 | 0 | 0 | 0 | 0 | 0 | 0 | 0 | 0 | 986864.8886 | 16265366.9106 | 3579048.026 | 0 | 0 | 2771665.3506 | 0 | 0 | 0 | 0 | 0 | 0 | 0 | 0 | 0 | 0 | -10107.9555 | 0 | 0 | 0 | 0 | 0 | 0 | 0 | 0 | 0 | 0
2016-04-28 01:00 | 83195.5372 | 40912.5839 | 0 | 0 | 0 | 0 | 453142 | 0 | 0 | 0 | 0 | 0 | 0 | 0 | 0 | 0 | 818450.7536 | 16265366.9106 | 3579048.026 | 0 | 0 | 2512768.1031 | 0 | 0 | 0 | 0 | 0 | 0 | 0 | 0 | 0 | 0 | -189229.3653 | 0 | 0 | 0 | 0 | 0 | 0 | 0 | 0 | 0 | 258897.2475
2016-04-28 02:00 | 1669.859 | 101836.262 | 0 | 0 | 0 | 0 | 432540 | 0 | 0 | 0 | 0 | 0 | 0 | 0 | 0 | 0 | 650036.6185 | 16265366.9106 | 3579048.026 | 0 | 0 | 2253870.8555 | 0 | 0 | 0 | 0 | 0 | 0 | 0 | 0 | 0 | 0 | -189229.3653 | 0 | 0 | 0 | 0 | 0 | 0 | 0 | 0 | 0 | 258897.2475
2016-04-28 03:00 | 437.0173 | 4302.1988 | 0 | 0 | 0 | 0 | 406442 | 0 | 0 | 0 | 0 | 0 | 0 | 0 | 0 | 0 | 481622.4834 | 16280356.9885 | 3366474.7645 | 0 | 0 | 1994973.608 | 0 | 0 | 0 | 0 | 0 | 0 | 0 | 0 | 0 | 0 | -189229.3653 | 18737.5974 | 0 | 0 | 212573.2615 | 0 | 0 | 0 | 0 | 0 | 258897.2475
2016-04-28 04:00 | 8.2377 | 208399.8785 | 0 | 0 | 0 | 0 | 382221 | 0 | 0 | 0 | 0 | 0 | 0 | 0 | 0 | 0 | 451355.034 | 16280356.9885 | 3366474.7645 | 0 | 0 | 1736076.3605 | 0 | 0 | 0 | 0 | 0 | 0 | 0 | 0 | 0 | 0 | -34008.3701 | 0 | 0 | 0 | 0 | 0 | 0 | 0 | 0 | 0 | 258897.2475
2016-04-28 05:00 | 0 | 331689.3188 | 0 | 0 | 0 | 0 | 362038 | 0 | 0 | 0 | 0 | 0 | 0 | 0 | 0 | 0 | 424344.7077 | 16280356.9885 | 3366474.7645 | 0 | 0 | 1736076.3605 | 0 | 0 | 0 | 0 | 0 | 0 | 0 | 0 | 0 | 0 | -30348.6812 | 0 | 0 | 0 | 0 | 0 | 0 | 0 | 0 | 0 | 0
2016-04-28 06:00 | 0 | 17740.1211 | 0 | 0 | 0 | 0 | 346774 | 0 | 0 | 0 | 0 | 0 | 0 | 0 | 0 | 0 | 255930.5727 | 16280356.9885 | 3366474.7645 | 0 | 0 | 1477179.1129 | 0 | 0 | 0 | 0 | 0 | 0 | 0 | 0 | 0 | 0 | -189229.3653 | 0 | 0 | 0 | 0 | 0 | 0 | 0 | 0 | 0 | 258897.2475
2016-04-28 07:00 | 0 | 291877.2634 | 0 | 0 | 0 | 0 | 337582 | 0 | 0 | 0 | 0 | 0 | 0 | 0 | 0 | 0 | 404354.6997 | 16295347.0664 | 3153901.5031 | 0 | 0 | 1218281.8654 | 0 | 0 | 0 | 0 | 0 | 0 | 0 | 0 | 0 | 0 | 166768.6821 | 18737.5974 | 0 | 0 | 212573.2615 | 0 | 0 | 0 | 0 | 0 | 258897.2475
2016-04-28 08:00 | 0 | 25953.7185 | 0 | 0 | 0 | 0 | 336250 | 0 | 0 | 0 | 0 | 0 | 0 | 0 | 0 | 0 | 235940.5647 | 16310337.1443 | 3153901.5031 | 0 | 0 | 959384.6179 | 0 | 0 | 0 | 0 | 0 | 0 | 0 | 0 | 0 | 0 | -189229.3653 | 18737.5974 | 0 | 0 | 0 | 0 | 0 | 0 | 0 | 0 | 258897.2475
2016-04-28 09:00 | 0 | 273224.9338 | 0 | 0 | 0 | 0 | 345488 | 0 | 0 | 0 | 0 | 0 | 0 | 0 | 0 | 0 | 171626.4357 | 16310337.1443 | 3153901.5031 | 0 | 0 | 959384.6179 | 0 | 0 | 0 | 0 | 0 | 0 | 0 | 0 | 0 | 0 | -72263.0662 | 0 | 0 | 0 | 0 | 0 | 0 | 0 | 0 | 0 | 0
2016-04-28 10:00 | 0 | 265771.5208 | 0 | 0 | 0 | 0 | 368035 | 0 | 0 | 0 | 0 | 0 | 0 | 0 | 0 | 0 | 168414.1351 | 16310337.1443 | 3153901.5031 | 0 | 0 | 776691.7426 | 0 | 0 | 0 | 0 | 0 | 0 | 0 | 0 | 0 | 0 | -3609.3266 | 0 | 0 | 0 | 0 | 0 | 0 | 0 | 0 | 0 | 182692.8753
2016-04-28 11:00 | 0 | 0 | 0 | 0 | 0 | 0 | 391846 | 0 | 0 | 0 | 0 | 0 | 0 | 0 | 0 | 0 | 0 | 16310337.1443 | 3007826.8029 | 0 | 0 | 517794.4951 | 0 | 0 | 0 | 0 | 0 | 0 | 0 | 0 | 0 | 0 | -189229.3653 | 0 | 0 | 0 | 146074.7002 | 0 | 0 | 0 | 0 | 0 | 258897.2475
2016-04-28 12:00 | 25444.6005 | 241652.8858 | 0 | 0 | 0 | 0 | 406902 | 0 | 0 | 0 | 0 | 0 | 0 | 0 | 0 | 0 | 0 | 16310337.1443 | 3007826.8029 | 0 | 0 | 258897.2475 | 0 | 0 | 0 | 0 | 0 | 0 | 0 | 0 | 0 | 0 | 0 | 0 | 0 | 0 | 0 | 0 | 0 | 0 | 0 | 0 | 258897.2475
2016-04-28 13:00 | 266035.6606 | 13441.8257 | 0 | 0 | 0 | 0 | 419282 | 0 | 0 | 0 | 0 | 0 | 0 | 0 | 0 | 0 | 0 | 16310337.1443 | 3007826.8029 | 0 | 0 | 0 | 0 | 0 | 0 | 0 | 0 | 0 | 0 | 0 | 0 | 0 | 0 | 0 | 0 | 0 | 0 | 0 | 0 | 0 | 0 | 0 | 258897.2475
2016-04-28 14:00 | 574214.4588 | 0 | 0 | 0 | 0 | 0 | 433056 | 0 | 0 | 0 | 0 | 0 | 0 | 0 | 0 | 0 | 0 | 16325327.2222 | 3007826.8029 | 0 | 0 | 121196.6528 | 0 | 0 | 0 | 0 | 0 | 0 | 0 | 0 | 0 | 0 | 0 | 18737.5974 | 0 | 0 | 0 | 0 | 0 | 0 | 0 | 122420.8614 | 0
2016-04-28 15:00 | 791210.5995 | 0 | 0 | 0 | 0 | 0 | 441684 | 0 | 0 | 0 | 0 | 0 | 0 | 0 | 0 | 0 | 0 | 16340317.3001 | 3067474.8276 | 0 | 0 | 389029.7402 | 0 | 0 | 0 | 0 | 0 | 0 | 0 | 0 | 0 | 0 | 0 | 18737.5974 | 0 | 60250.53 | 0 | 0 | 0 | 0 | 0 | 270538.4721 | 0
2016-04-28 16:00 | 900389.2824 | 0 | 0 | 0 | 0 | 0 | 450834 | 0 | 0 | 0 | 0 | 0 | 0 | 0 | 0 | 0 | 142648.4995 | 16355307.3781 | 3067474.8276 | 0 | 0 | 656862.8276 | 0 | 0 | 0 | 0 | 0 | 0 | 0 | 0 | 0 | 0 | 160279.2129 | 18737.5974 | 0 | 0 | 0 | 0 | 0 | 0 | 0 | 270538.4721 | 0
2016-04-28 17:00 | 947253.5806 | 0 | 0 | 0 | 0 | 0 | 458772 | 0 | 0 | 0 | 0 | 0 | 0 | 0 | 0 | 0 | 246156.5367 | 16370297.456 | 3149550.1299 | 0 | 0 | 924695.915 | 0 | 0 | 0 | 0 | 0 | 0 | 0 | 0 | 0 | 0 | 116301.1654 | 18737.5974 | 0 | 82904.3457 | 0 | 0 | 0 | 0 | 0 | 270538.4721 | 0
2016-04-28 18:00 | 970518.4201 | 0 | 0 | 0 | 0 | 0 | 465420 | 0 | 0 | 0 | 0 | 0 | 0 | 0 | 0 | 0 | 414570.6718 | 16385287.5339 | 3175877.1854 | 0 | 0 | 1192529.0023 | 0 | 0 | 0 | 0 | 0 | 0 | 0 | 0 | 0 | 0 | 189229.3653 | 18737.5974 | 0 | 26592.9854 | 0 | 0 | 0 | 0 | 0 | 270538.4721 | 0
2016-04-28 19:00 | 991026.4442 | 0 | 0 | 0 | 0 | 0 | 469346 | 0 | 0 | 0 | 0 | 0 | 0 | 0 | 0 | 0 | 556928.3878 | 16400277.6118 | 3247604.5513 | 0 | 0 | 1460362.0897 | 0 | 0 | 0 | 0 | 0 | 0 | 0 | 0 | 0 | 0 | 159952.49 | 18737.5974 | 0 | 72451.8848 | 0 | 0 | 0 | 0 | 0 | 270538.4721 | 0
2016-04-28 20:00 | 1011208.1184 | 0 | 0 | 0 | 0 | 0 | 472165 | 0 | 0 | 0 | 0 | 0 | 0 | 0 | 0 | 0 | 725342.5229 | 16415267.6897 | 3307536.8581 | 0 | 0 | 1728195.1771 | 0 | 0 | 0 | 0 | 0 | 0 | 0 | 0 | 0 | 0 | 189229.3653 | 18737.5974 | 0 | 60537.6836 | 0 | 0 | 0 | 0 | 0 | 270538.4721 | 0
2016-04-28 21:00 | 980507.4354 | 0 | 0 | 0 | 0 | 0 | 474195 | 0 | 0 | 0 | 0 | 0 | 0 | 0 | 0 | 0 | 844720.0208 | 16430257.7676 | 3389612.1603 | 0 | 0 | 1996028.2645 | 0 | 0 | 0 | 0 | 0 | 0 | 0 | 0 | 0 | 0 | 134132.0202 | 18737.5974 | 0 | 82904.3457 | 0 | 0 | 0 | 0 | 0 | 270538.4721 | 0
2016-04-28 22:00 | 911109.0502 | 0 | 0 | 0 | 0 | 0 | 471519 | 0 | 0 | 0 | 0 | 0 | 0 | 0 | 0 | 0 | 978499.4637 | 16445247.8456 | 3389612.1603 | 0 | 0 | 2263861.3519 | 0 | 0 | 0 | 0 | 0 | 0 | 0 | 0 | 0 | 0 | 150313.9807 | 18737.5974 | 0 | 0 | 0 | 0 | 0 | 0 | 0 | 270538.4721 | 0
2016-04-28 23:00 | 775078.3789 | 0 | 0 | 0 | 0 | 0 | 466295 | 0 | 0 | 0 | 0 | 0 | 0 | 0 | 0 | 0 | 995860.9691 | 16460237.9235 | 3389612.1603 | 0 | 0 | 2531694.4392 | 0 | 0 | 0 | 0 | 0 | 0 | 0 | 0 | 0 | 0 | 19507.3094 | 18737.5974 | 0 | 0 | 0 | 0 | 0 | 0 | 0 | 270538.4721 | 0
2016-04-29 | 502418.1595 | 0 | 0 | 0 | 0 | 0 | 464614 | 0 | 0 | 0 | 0 | 0 | 0 | 0 | 0 | 0 | 995860.9691 | 16475228.0014 | 3389612.1603 | 0 | 0 | 2550570.3357 | 0 | 0 | 0 | 0 | 0 | 0 | 0 | 0 | 0 | 0 | 0 | 18737.5974 | 0 | 0 | 0 | 0 | 0 | 0 | 0 | 19066.5621 | 0
2016-04-29 01:00 | 84291.342 | 62975.3765 | 0 | 0 | 0 | 0 | 457563 | 0 | 0 | 0 | 0 | 0 | 0 | 0 | 0 | 0 | 827446.834 | 16490218.0793 | 3389612.1603 | 0 | 0 | 2291673.0882 | 0 | 0 | 0 | 0 | 0 | 0 | 0 | 0 | 0 | 0 | -189229.3653 | 18737.5974 | 0 | 0 | 0 | 0 | 0 | 0 | 0 | 0 | 258897.2475
2016-04-29 02:00 | 1963.9872 | 124842.7313 | 0 | 0 | 0 | 0 | 437103 | 0 | 0 | 0 | 0 | 0 | 0 | 0 | 0 | 0 | 659032.6989 | 16505208.1572 | 3389612.1603 | 0 | 0 | 2032775.8406 | 0 | 0 | 0 | 0 | 0 | 0 | 0 | 0 | 0 | 0 | -189229.3653 | 18737.5974 | 0 | 0 | 0 | 0 | 0 | 0 | 0 | 0 | 258897.2475
2016-04-29 03:00 | 398.081 | 275533.275 | 0 | 0 | 0 | 0 | 411991 | 0 | 0 | 0 | 0 | 0 | 0 | 0 | 0 | 0 | 592354.8675 | 16505208.1572 | 3389612.1603 | 0 | 0 | 1919552.2623 | 0 | 0 | 0 | 0 | 0 | 0 | 0 | 0 | 0 | 0 | -74918.9117 | 0 | 0 | 0 | 0 | 0 | 0 | 0 | 0 | 0 | 113223.5783
2016-04-29 04:00 | 8.3815 | 274514.9002 | 0 | 0 | 0 | 0 | 387942 | 0 | 0 | 0 | 0 | 0 | 0 | 0 | 0 | 0 | 474735.7465 | 16520198.2351 | 3389612.1603 | 0 | 0 | 1919552.2623 | 0 | 0 | 0 | 0 | 0 | 0 | 0 | 0 | 0 | 0 | -132156.3157 | 18737.5974 | 0 | 0 | 0 | 0 | 0 | 0 | 0 | 0 | 0
2016-04-29 05:00 | 0 | 104282.7328 | 0 | 0 | 0 | 0 | 367523 | 0 | 0 | 0 | 0 | 0 | 0 | 0 | 0 | 0 | 364877.9259 | 16520198.2351 | 3389612.1603 | 0 | 0 | 1660655.0148 | 0 | 0 | 0 | 0 | 0 | 0 | 0 | 0 | 0 | 0 | -123435.7535 | 0 | 0 | 0 | 0 | 0 | 0 | 0 | 0 | 0 | 258897.2475
2016-04-29 06:00 | 0 | 23364.1211 | 0 | 0 | 0 | 0 | 352398 | 0 | 0 | 0 | 0 | 0 | 0 | 0 | 0 | 0 | 196463.7908 | 16520198.2351 | 3389612.1603 | 0 | 0 | 1401757.7672 | 0 | 0 | 0 | 0 | 0 | 0 | 0 | 0 | 0 | 0 | -189229.3653 | 0 | 0 | 0 | 0 | 0 | 0 | 0 | 0 | 0 | 258897.2475
2016-04-29 07:00 | 0 | 256196.6199 | 0 | 0 | 0 | 0 | 343479 | 0 | 0 | 0 | 0 | 0 | 0 | 0 | 0 | 0 | 200134.2596 | 16520198.2351 | 3177038.8989 | 0 | 0 | 1401757.7672 | 0 | 0 | 0 | 0 | 0 | 0 | 0 | 0 | 0 | 0 | 4124.1223 | 0 | 0 | 0 | 212573.2615 | 0 | 0 | 0 | 0 | 0 | 0
2016-04-29 08:00 | 0 | 251837.0512 | 0 | 0 | 0 | 0 | 341591 | 0 | 0 | 0 | 0 | 0 | 0 | 0 | 0 | 0 | 228002.8006 | 16535188.313 | 3177038.8989 | 0 | 0 | 1142860.5197 | 0 | 0 | 0 | 0 | 0 | 0 | 0 | 0 | 0 | 0 | 31312.9674 | 18737.5974 | 0 | 0 | 0 | 0 | 0 | 0 | 0 | 0 | 258897.2475
2016-04-29 09:00 | 0 | 0 | 0 | 0 | 0 | 0 | 348117 | 0 | 0 | 0 | 0 | 0 | 0 | 0 | 0 | 0 | 123956.475 | 16535188.313 | 2964465.6374 | 0 | 0 | 883963.2722 | 0 | 0 | 0 | 0 | 0 | 0 | 0 | 0 | 0 | 0 | -116905.9839 | 0 | 0 | 0 | 212573.2615 | 0 | 0 | 0 | 0 | 0 | 258897.2475
2016-04-29 10:00 | 0 | 281501.9134 | 0 | 0 | 0 | 0 | 371354 | 0 | 0 | 0 | 0 | 0 | 0 | 0 | 0 | 0 | 168414.1351 | 16535188.313 | 2964465.6374 | 0 | 0 | 625066.0246 | 0 | 0 | 0 | 0 | 0 | 0 | 0 | 0 | 0 | 0 | 49952.4271 | 0 | 0 | 0 | 0 | 0 | 0 | 0 | 0 | 0 | 258897.2475
2016-04-29 11:00 | 0 | 0 | 0 | 0 | 0 | 0 | 393813 | 0 | 0 | 0 | 0 | 0 | 0 | 0 | 0 | 0 | 0 | 16535188.313 | 2813816.5186 | 0 | 0 | 366168.7771 | 0 | 0 | 0 | 0 | 0 | 0 | 0 | 0 | 0 | 0 | -189229.3653 | 0 | 0 | 0 | 150649.1188 | 0 | 0 | 0 | 0 | 0 | 258897.2475
2016-04-29 12:00 | 22249.3072 | 265887.7765 | 0 | 0 | 0 | 0 | 409204 | 0 | 0 | 0 | 0 | 0 | 0 | 0 | 0 | 0 | 0 | 16550178.391 | 2813816.5186 | 0 | 0 | 107271.5296 | 0 | 0 | 0 | 0 | 0 | 0 | 0 | 0 | 0 | 0 | 0 | 18737.5974 | 0 | 0 | 0 | 0 | 0 | 0 | 0 | 0 | 258897.2475
2016-04-29 13:00 | 273162.9556 | 148902.0444 | 0 | 0 | 0 | 0 | 422065 | 0 | 0 | 0 | 0 | 0 | 0 | 0 | 0 | 0 | 0 | 16550178.391 | 2813816.5186 | 0 | 0 | 107271.5296 | 0 | 0 | 0 | 0 | 0 | 0 | 0 | 0 | 0 | 0 | 0 | 0 | 0 | 0 | 0 | 0 | 0 | 0 | 0 | 0 | 0
2016-04-29 14:00 | 614778.1177 | 0 | 0 | 0 | 0 | 0 | 435392 | 0 | 0 | 0 | 0 | 0 | 0 | 0 | 0 | 0 | 0 | 16565168.4689 | 2813816.5186 | 0 | 0 | 266313.5647 | 0 | 0 | 0 | 0 | 0 | 0 | 0 | 0 | 0 | 0 | 0 | 18737.5974 | 0 | 0 | 0 | 0 | 0 | 0 | 0 | 160648.5203 | 0
2016-04-29 15:00 | 831875.9143 | 0 | 0 | 0 | 0 | 0 | 444825 | 0 | 0 | 0 | 0 | 0 | 0 | 0 | 0 | 0 | 13234.7442 | 16580158.5468 | 2895891.8208 | 0 | 0 | 534146.6521 | 0 | 0 | 0 | 0 | 0 | 0 | 0 | 0 | 0 | 0 | 14870.4991 | 18737.5974 | 0 | 82904.3457 | 0 | 0 | 0 | 0 | 0 | 270538.4721 | 0
2016-04-29 16:00 | 913185.5449 | 0 | 0 | 0 | 0 | 0 | 451813 | 0 | 0 | 0 | 0 | 0 | 0 | 0 | 0 | 0 | 92615.7396 | 16595148.6247 | 2977967.1231 | 0 | 0 | 801979.7395 | 0 | 0 | 0 | 0 | 0 | 0 | 0 | 0 | 0 | 0 | 89192.1297 | 18737.5974 | 0 | 82904.3457 | 0 | 0 | 0 | 0 | 0 | 270538.4721 | 0
2016-04-29 17:00 | 966326.6775 | 0 | 0 | 0 | 0 | 0 | 458114 | 0 | 0 | 0 | 0 | 0 | 0 | 0 | 0 | 0 | 213684.4531 | 16610138.7026 | 3060042.4254 | 0 | 0 | 1069812.8268 | 0 | 0 | 0 | 0 | 0 | 0 | 0 | 0 | 0 | 0 | 136032.2623 | 18737.5974 | 0 | 82904.3457 | 0 | 0 | 0 | 0 | 0 | 270538.4721 | 0
2016-04-29 18:00 | 1009049.8594 | 0 | 0 | 0 | 0 | 0 | 462240 | 0 | 0 | 0 | 0 | 0 | 0 | 0 | 0 | 0 | 382098.5882 | 16625128.7805 | 3127663.8058 | 0 | 0 | 1337645.9142 | 0 | 0 | 0 | 0 | 0 | 0 | 0 | 0 | 0 | 0 | 189229.3653 | 18737.5974 | 0 | 68304.4247 | 0 | 0 | 0 | 0 | 0 | 270538.4721 | 0
2016-04-29 19:00 | 1017588.7688 | 0 | 0 | 0 | 0 | 0 | 463801 | 0 | 0 | 0 | 0 | 0 | 0 | 0 | 0 | 0 | 550512.7233 | 16640118.8585 | 3202193.3164 | 0 | 0 | 1605479.0016 | 0 | 0 | 0 | 0 | 0 | 0 | 0 | 0 | 0 | 0 | 189229.3653 | 18737.5974 | 0 | 75282.334 | 0 | 0 | 0 | 0 | 0 | 270538.4721 | 0
2016-04-29 20:00 | 1025035.7805 | 0 | 0 | 0 | 0 | 0 | 463626 | 0 | 0 | 0 | 0 | 0 | 0 | 0 | 0 | 0 | 718926.8583 | 16655108.9364 | 3284268.6187 | 0 | 0 | 1873312.089 | 0 | 0 | 0 | 0 | 0 | 0 | 0 | 0 | 0 | 0 | 189229.3653 | 18737.5974 | 0 | 82904.3457 | 0 | 0 | 0 | 0 | 0 | 270538.4721 | 0
2016-04-29 21:00 | 1019665.3152 | 0 | 0 | 0 | 0 | 0 | 460788 | 0 | 0 | 0 | 0 | 0 | 0 | 0 | 0 | 0 | 885087.0993 | 16670099.0143 | 3366343.9209 | 0 | 0 | 2141145.1764 | 0 | 0 | 0 | 0 | 0 | 0 | 0 | 0 | 0 | 0 | 186696.9 | 18737.5974 | 0 | 82904.3457 | 0 | 0 | 0 | 0 | 0 | 270538.4721 | 0
2016-04-29 22:00 | 937583.2786 | 0 | 0 | 0 | 0 | 0 | 453866 | 0 | 0 | 0 | 0 | 0 | 0 | 0 | 0 | 0 | 984354.9078 | 16685089.0922 | 3448419.2232 | 0 | 0 | 2408978.2638 | 0 | 0 | 0 | 0 | 0 | 0 | 0 | 0 | 0 | 0 | 111536.8634 | 18737.5974 | 0 | 82904.3457 | 0 | 0 | 0 | 0 | 0 | 270538.4721 | 0
2016-04-29 23:00 | 780546.4437 | 0 | 0 | 0 | 0 | 0 | 445437 | 0 | 0 | 0 | 0 | 0 | 0 | 0 | 0 | 0 | 995860.9691 | 16700079.1701 | 3480995.3865 | 0 | 0 | 2676811.3511 | 0 | 0 | 0 | 0 | 0 | 0 | 0 | 0 | 0 | 0 | 12928.1588 | 18737.5974 | 0 | 32905.2155 | 0 | 0 | 0 | 0 | 0 | 270538.4721 | 0
2016-04-30 | 526503.3281 | 0 | 0 | 0 | 0 | 0 | 444156 | 0 | 0 | 0 | 0 | 0 | 0 | 0 | 0 | 0 | 995860.9691 | 16715069.248 | 3480995.3865 | 0 | 0 | 2739784.9846 | 0 | 0 | 0 | 0 | 0 | 0 | 0 | 0 | 0 | 0 | 0 | 18737.5974 | 0 | 0 | 0 | 0 | 0 | 0 | 0 | 63609.7307 | 0
2016-04-30 01:00 | 94325.2289 | 15514.8921 | 0 | 0 | 0 | 0 | 438874 | 0 | 0 | 0 | 0 | 0 | 0 | 0 | 0 | 0 | 827446.834 | 16715069.248 | 3480995.3865 | 0 | 0 | 2480887.737 | 0 | 0 | 0 | 0 | 0 | 0 | 0 | 0 | 0 | 0 | -189229.3653 | 0 | 0 | 0 | 0 | 0 | 0 | 0 | 0 | 0 | 258897.2475
2016-04-30 02:00 | 1897.4036 | 91732.7174 | 0 | 0 | 0 | 0 | 422664 | 0 | 0 | 0 | 0 | 0 | 0 | 0 | 0 | 0 | 659032.6989 | 16715069.248 | 3480995.3865 | 0 | 0 | 2221990.4895 | 0 | 0 | 0 | 0 | 0 | 0 | 0 | 0 | 0 | 0 | -189229.3653 | 0 | 0 | 0 | 0 | 0 | 0 | 0 | 0 | 0 | 258897.2475
2016-04-30 03:00 | 421.2179 | 0 | 0 | 0 | 0 | 0 | 402570 | 0 | 0 | 0 | 0 | 0 | 0 | 0 | 0 | 0 | 490618.5638 | 16715069.248 | 3310960.728 | 0 | 0 | 1963093.242 | 0 | 0 | 0 | 0 | 0 | 0 | 0 | 0 | 0 | 0 | -189229.3653 | 0 | 0 | 0 | 170034.6585 | 0 | 0 | 0 | 0 | 0 | 258897.2475
2016-04-30 04:00 | 8.6404 | 52148.4807 | 0 | 0 | 0 | 0 | 381191 | 0 | 0 | 0 | 0 | 0 | 0 | 0 | 0 | 0 | 322204.4288 | 16715069.248 | 3310960.728 | 0 | 0 | 1704195.9944 | 0 | 0 | 0 | 0 | 0 | 0 | 0 | 0 | 0 | 0 | -189229.3653 | 0 | 0 | 0 | 0 | 0 | 0 | 0 | 0 | 0 | 258897.2475
2016-04-30 05:00 | 0 | 154165.3941 | 0 | 0 | 0 | 0 | 362138 | 0 | 0 | 0 | 0 | 0 | 0 | 0 | 0 | 0 | 244858.365 | 16730059.3259 | 3310960.728 | 0 | 0 | 1445298.7469 | 0 | 0 | 0 | 0 | 0 | 0 | 0 | 0 | 0 | 0 | -86905.6897 | 18737.5974 | 0 | 0 | 0 | 0 | 0 | 0 | 0 | 0 | 258897.2475
2016-04-30 06:00 | 0 | 312005.2563 | 0 | 0 | 0 | 0 | 347527 | 0 | 0 | 0 | 0 | 0 | 0 | 0 | 0 | 0 | 213244.0131 | 16730059.3259 | 3310960.728 | 0 | 0 | 1445298.7469 | 0 | 0 | 0 | 0 | 0 | 0 | 0 | 0 | 0 | 0 | -35521.7437 | 0 | 0 | 0 | 0 | 0 | 0 | 0 | 0 | 0 | 0
2016-04-30 07:00 | 0 | 0 | 0 | 0 | 0 | 0 | 338012 | 0 | 0 | 0 | 0 | 0 | 0 | 0 | 0 | 0 | 118191.1374 | 16730059.3259 | 3098387.4665 | 0 | 0 | 1186401.4994 | 0 | 0 | 0 | 0 | 0 | 0 | 0 | 0 | 0 | 0 | -106800.9839 | 0 | 0 | 0 | 212573.2615 | 0 | 0 | 0 | 0 | 0 | 258897.2475
2016-04-30 08:00 | 0 | 325193.7962 | 0 | 0 | 0 | 0 | 332576 | 0 | 0 | 0 | 0 | 0 | 0 | 0 | 0 | 0 | 236046.9932 | 16730059.3259 | 3098387.4665 | 0 | 0 | 927504.2518 | 0 | 0 | 0 | 0 | 0 | 0 | 0 | 0 | 0 | 0 | 132422.3098 | 0 | 0 | 0 | 0 | 0 | 0 | 0 | 0 | 0 | 258897.2475
2016-04-30 09:00 | 0 | 0 | 0 | 0 | 0 | 0 | 332710 | 0 | 0 | 0 | 0 | 0 | 0 | 0 | 0 | 0 | 67632.8581 | 16730059.3259 | 3089838.3477 | 0 | 0 | 668607.0043 | 0 | 0 | 0 | 0 | 0 | 0 | 0 | 0 | 0 | 0 | -189229.3653 | 0 | 0 | 0 | 8549.1188 | 0 | 0 | 0 | 0 | 0 | 258897.2475
2016-04-30 10:00 | 0 | 328332.4736 | 0 | 0 | 0 | 0 | 336162 | 0 | 0 | 0 | 0 | 0 | 0 | 0 | 0 | 0 | 168414.1351 | 16745049.4039 | 3089838.3477 | 0 | 0 | 409709.7568 | 0 | 0 | 0 | 0 | 0 | 0 | 0 | 0 | 0 | 0 | 113237.3899 | 18737.5974 | 0 | 0 | 0 | 0 | 0 | 0 | 0 | 0 | 258897.2475
2016-04-30 11:00 | 0 | 0 | 0 | 0 | 0 | 0 | 344325 | 0 | 0 | 0 | 0 | 0 | 0 | 0 | 0 | 0 | 0 | 16745049.4039 | 3054277.601 | 0 | 0 | 150812.5093 | 0 | 0 | 0 | 0 | 0 | 0 | 0 | 0 | 0 | 0 | -189229.3653 | 0 | 0 | 0 | 35560.7467 | 0 | 0 | 0 | 0 | 0 | 258897.2475
2016-04-30 12:00 | 35332.5814 | 324433.4186 | 0 | 0 | 0 | 0 | 359766 | 0 | 0 | 0 | 0 | 0 | 0 | 0 | 0 | 0 | 0 | 16745049.4039 | 3054277.601 | 0 | 0 | 150812.5093 | 0 | 0 | 0 | 0 | 0 | 0 | 0 | 0 | 0 | 0 | 0 | 0 | 0 | 0 | 0 | 0 | 0 | 0 | 0 | 0 | 0
2016-04-30 13:00 | 302712.9624 | 0 | 0 | 0 | 0 | 0 | 376422 | 0 | 0 | 0 | 0 | 0 | 0 | 0 | 0 | 0 | 0 | 16745049.4039 | 2882861.2344 | 0 | 0 | 150812.5093 | 0 | 0 | 0 | 0 | 0 | 0 | 0 | 0 | 0 | 0 | 0 | 0 | 0 | 0 | 171416.3666 | 0 | 0 | 0 | 0 | 0 | 0
2016-04-30 14:00 | 619020.2059 | 0 | 0 | 0 | 0 | 0 | 389822 | 0 | 0 | 0 | 0 | 0 | 0 | 0 | 0 | 0 | 0 | 16760039.4818 | 2882861.2344 | 0 | 0 | 359168.5116 | 0 | 0 | 0 | 0 | 0 | 0 | 0 | 0 | 0 | 0 | 0 | 18737.5974 | 0 | 0 | 0 | 0 | 0 | 0 | 0 | 210460.6085 | 0
2016-04-30 15:00 | 772279.4152 | 0 | 0 | 0 | 0 | 0 | 400099 | 0 | 0 | 0 | 0 | 0 | 0 | 0 | 0 | 0 | 0 | 16775029.5597 | 2964936.5366 | 0 | 0 | 627001.599 | 0 | 0 | 0 | 0 | 0 | 0 | 0 | 0 | 0 | 0 | 0 | 18737.5974 | 0 | 82904.3457 | 0 | 0 | 0 | 0 | 0 | 270538.4721 | 0
2016-04-30 16:00 | 869752.4166 | 0 | 0 | 0 | 0 | 0 | 406119 | 0 | 0 | 0 | 0 | 0 | 0 | 0 | 0 | 0 | 81393.1713 | 16790019.6376 | 3047011.8389 | 0 | 0 | 894834.6864 | 0 | 0 | 0 | 0 | 0 | 0 | 0 | 0 | 0 | 0 | 91453.0014 | 18737.5974 | 0 | 82904.3457 | 0 | 0 | 0 | 0 | 0 | 270538.4721 | 0
2016-04-30 17:00 | 952746.0423 | 0 | 0 | 0 | 0 | 0 | 409523 | 0 | 0 | 0 | 0 | 0 | 0 | 0 | 0 | 0 | 233621.1094 | 16805009.7155 | 3129087.1412 | 0 | 0 | 1162667.7738 | 0 | 0 | 0 | 0 | 0 | 0 | 0 | 0 | 0 | 0 | 171042.6271 | 18737.5974 | 0 | 82904.3457 | 0 | 0 | 0 | 0 | 0 | 270538.4721 | 0
2016-04-30 18:00 | 969990.4477 | 0 | 0 | 0 | 0 | 0 | 411456 | 0 | 0 | 0 | 0 | 0 | 0 | 0 | 0 | 0 | 399476.1983 | 16819999.7934 | 3211162.4434 | 0 | 0 | 1430500.8612 | 0 | 0 | 0 | 0 | 0 | 0 | 0 | 0 | 0 | 0 | 186354.0325 | 18737.5974 | 0 | 82904.3457 | 0 | 0 | 0 | 0 | 0 | 270538.4721 | 0
2016-04-30 19:00 | 974878.7805 | 0 | 0 | 0 | 0 | 0 | 413469 | 0 | 0 | 0 | 0 | 0 | 0 | 0 | 0 | 0 | 567890.3334 | 16834989.8714 | 3293237.7457 | 0 | 0 | 1698333.9485 | 0 | 0 | 0 | 0 | 0 | 0 | 0 | 0 | 0 | 0 | 189229.3653 | 18737.5974 | 0 | 82904.3457 | 0 | 0 | 0 | 0 | 0 | 270538.4721 | 0
2016-04-30 20:00 | 978166.7805 | 0 | 0 | 0 | 0 | 0 | 416757 | 0 | 0 | 0 | 0 | 0 | 0 | 0 | 0 | 0 | 736304.4684 | 16849979.9493 | 3375313.0479 | 0 | 0 | 1966167.0359 | 0 | 0 | 0 | 0 | 0 | 0 | 0 | 0 | 0 | 0 | 189229.3653 | 18737.5974 | 0 | 82904.3457 | 0 | 0 | 0 | 0 | 0 | 270538.4721 | 0
2016-04-30 21:00 | 979410.5189 | 0 | 0 | 0 | 0 | 0 | 418294 | 0 | 0 | 0 | 0 | 0 | 0 | 0 | 0 | 0 | 904457.6007 | 16864970.0272 | 3457388.3502 | 0 | 0 | 2234000.1233 | 0 | 0 | 0 | 0 | 0 | 0 | 0 | 0 | 0 | 0 | 188936.1037 | 18737.5974 | 0 | 82904.3457 | 0 | 0 | 0 | 0 | 0 | 270538.4721 | 0
2016-04-30 22:00 | 891896.8291 | 0 | 0 | 0 | 0 | 0 | 417016 | 0 | 0 | 0 | 0 | 0 | 0 | 0 | 0 | 0 | 995860.9691 | 16879960.1051 | 3539463.6524 | 0 | 0 | 2501833.2107 | 0 | 0 | 0 | 0 | 0 | 0 | 0 | 0 | 0 | 0 | 102700.4139 | 18737.5974 | 0 | 82904.3457 | 0 | 0 | 0 | 0 | 0 | 270538.4721 | 0
2016-04-30 23:00 | 769190.0054 | 0 | 0 | 0 | 0 | 0 | 415549 | 0 | 0 | 0 | 0 | 0 | 0 | 0 | 0 | 0 | 995860.9691 | 16894950.183 | 3603184.939 | 0 | 0 | 2769666.2981 | 0 | 0 | 0 | 0 | 0 | 0 | 0 | 0 | 0 | 0 | 0 | 18737.5974 | 0 | 64364.9359 | 0 | 0 | 0 | 0 | 0 | 270538.4721 | 0
2016-05-01 | 514646.9557 | 0 | 0 | 0 | 0 | 0 | 416916 | 0 | 0 | 0 | 0 | 0 | 0 | 0 | 0 | 0 | 995860.9691 | 16909940.2609 | 3603184.939 | 0 | 0 | 2847869.7228 | 0 | 0 | 0 | 0 | 0 | 0 | 0 | 0 | 0 | 0 | 0 | 18737.5974 | 0 | 0 | 0 | 0 | 0 | 0 | 0 | 78993.3583 | 0
2016-05-01 01:00 | 104693.3712 | 0 | 0 | 0 | 0 | 0 | 412798 | 0 | 0 | 0 | 0 | 0 | 0 | 0 | 0 | 0 | 829397.4049 | 16924930.3388 | 3603184.939 | 0 | 0 | 2588972.4753 | 0 | 0 | 0 | 0 | 0 | 0 | 0 | 0 | 0 | 0 | -187037.7125 | 18737.5974 | 0 | 0 | 0 | 0 | 0 | 0 | 0 | 0 | 258897.2475
2016-05-01 02:00 | 2322.3629 | 183890.614 | 0 | 0 | 0 | 0 | 401503 | 0 | 0 | 0 | 0 | 0 | 0 | 0 | 0 | 0 | 762215.3015 | 16924930.3388 | 3603184.939 | 0 | 0 | 2330075.2278 | 0 | 0 | 0 | 0 | 0 | 0 | 0 | 0 | 0 | 0 | -75485.5095 | 0 | 0 | 0 | 0 | 0 | 0 | 0 | 0 | 0 | 258897.2475
2016-05-01 03:00 | 346.1967 | 0 | 0 | 0 | 0 | 0 | 385360 | 0 | 0 | 0 | 0 | 0 | 0 | 0 | 0 | 0 | 593801.1664 | 16924930.3388 | 3472999.0683 | 0 | 0 | 2071177.9802 | 0 | 0 | 0 | 0 | 0 | 0 | 0 | 0 | 0 | 0 | -189229.3653 | 0 | 0 | 0 | 130185.8707 | 0 | 0 | 0 | 0 | 0 | 258897.2475
2016-05-01 04:00 | 8.4761 | 36722.645 | 0 | 0 | 0 | 0 | 365765 | 0 | 0 | 0 | 0 | 0 | 0 | 0 | 0 | 0 | 425387.0313 | 16924930.3388 | 3472999.0683 | 0 | 0 | 1812280.7327 | 0 | 0 | 0 | 0 | 0 | 0 | 0 | 0 | 0 | 0 | -189229.3653 | 0 | 0 | 0 | 0 | 0 | 0 | 0 | 0 | 0 | 258897.2475
2016-05-01 05:00 | 0 | 0 | 0 | 0 | 0 | 0 | 348049 | 0 | 0 | 0 | 0 | 0 | 0 | 0 | 0 | 0 | 321401.2257 | 16924930.3388 | 3260425.8068 | 0 | 0 | 1553383.4852 | 0 | 0 | 0 | 0 | 0 | 0 | 0 | 0 | 0 | 0 | -116837.9839 | 0 | 0 | 0 | 212573.2615 | 0 | 0 | 0 | 0 | 0 | 258897.2475
2016-05-01 06:00 | 0 | 403413.449 | 0 | 0 | 0 | 0 | 335251 | 0 | 0 | 0 | 0 | 0 | 0 | 0 | 0 | 0 | 489815.3608 | 16939920.4168 | 3260425.8068 | 0 | 0 | 1294486.2376 | 0 | 0 | 0 | 0 | 0 | 0 | 0 | 0 | 0 | 0 | 189229.3653 | 18737.5974 | 0 | 0 | 0 | 0 | 0 | 0 | 0 | 0 | 258897.2475
2016-05-01 07:00 | 0 | 137167.6347 | 0 | 0 | 0 | 0 | 326397 | 0 | 0 | 0 | 0 | 0 | 0 | 0 | 0 | 0 | 321401.2257 | 16939920.4168 | 3260425.8068 | 0 | 0 | 1294486.2376 | 0 | 0 | 0 | 0 | 0 | 0 | 0 | 0 | 0 | 0 | -189229.3653 | 0 | 0 | 0 | 0 | 0 | 0 | 0 | 0 | 0 | 0
2016-05-01 08:00 | 0 | 0 | 0 | 0 | 0 | 0 | 321535 | 0 | 0 | 0 | 0 | 0 | 0 | 0 | 0 | 0 | 159661.0928 | 16939920.4168 | 3260425.8068 | 0 | 0 | 1035588.9901 | 0 | 0 | 0 | 0 | 0 | 0 | 0 | 0 | 0 | 0 | -181730.4863 | 0 | 0 | 0 | 0 | 0 | 0 | 0 | 0 | 0 | 258897.2475
2016-05-01 09:00 | 0 | 0 | 0 | 0 | 0 | 0 | 319199 | 0 | 0 | 0 | 0 | 0 | 0 | 0 | 0 | 0 | 0 | 16939920.4168 | 3260425.8068 | 0 | 0 | 776691.7426 | 0 | 0 | 0 | 0 | 0 | 0 | 0 | 0 | 0 | 0 | -179394.4863 | 0 | 0 | 0 | 0 | 0 | 0 | 0 | 0 | 0 | 258897.2475
2016-05-01 10:00 | 0 | 372515.8516 | 0 | 0 | 0 | 0 | 323091 | 0 | 0 | 0 | 0 | 0 | 0 | 0 | 0 | 0 | 168414.1351 | 16939920.4168 | 3260425.8068 | 0 | 0 | 517794.4951 | 0 | 0 | 0 | 0 | 0 | 0 | 0 | 0 | 0 | 0 | 189229.3653 | 0 | 0 | 0 | 0 | 0 | 0 | 0 | 0 | 0 | 258897.2475
2016-05-01 11:00 | 0 | 0 | 0 | 0 | 0 | 0 | 328861 | 0 | 0 | 0 | 0 | 0 | 0 | 0 | 0 | 0 | 0 | 16954910.4947 | 3217252.0429 | 0 | 0 | 258897.2475 | 0 | 0 | 0 | 0 | 0 | 0 | 0 | 0 | 0 | 0 | -189229.3653 | 18737.5974 | 0 | 0 | 43173.7639 | 0 | 0 | 0 | 0 | 0 | 258897.2475
2016-05-01 12:00 | 24829.1129 | 179124.3735 | 0 | 0 | 0 | 0 | 343758 | 0 | 0 | 0 | 0 | 0 | 0 | 0 | 0 | 0 | 0 | 16954910.4947 | 3217252.0429 | 0 | 0 | 0 | 0 | 0 | 0 | 0 | 0 | 0 | 0 | 0 | 0 | 0 | 0 | 0 | 0 | 0 | 0 | 0 | 0 | 0 | 0 | 0 | 258897.2475
2016-05-01 13:00 | 291483.3576 | 0 | 0 | 0 | 0 | 0 | 362462 | 0 | 0 | 0 | 0 | 0 | 0 | 0 | 0 | 0 | 0 | 16954910.4947 | 3052185.4327 | 0 | 0 | 0 | 0 | 0 | 0 | 0 | 0 | 0 | 0 | 0 | 0 | 0 | 0 | 0 | 0 | 0 | 165066.6102 | 0 | 0 | 0 | 0 | 0 | 0
2016-05-01 14:00 | 627307.6582 | 0 | 0 | 0 | 0 | 0 | 378251 | 0 | 0 | 0 | 0 | 0 | 0 | 0 | 0 | 0 | 0 | 16969900.5726 | 3052185.4327 | 0 | 0 | 228015.8702 | 0 | 0 | 0 | 0 | 0 | 0 | 0 | 0 | 0 | 0 | 0 | 18737.5974 | 0 | 0 | 0 | 0 | 0 | 0 | 0 | 230319.0608 | 0
2016-05-01 15:00 | 824427.6941 | 0 | 0 | 0 | 0 | 0 | 390123 | 0 | 0 | 0 | 0 | 0 | 0 | 0 | 0 | 0 | 55290.6082 | 16984890.6505 | 3134260.7349 | 0 | 0 | 495848.9576 | 0 | 0 | 0 | 0 | 0 | 0 | 0 | 0 | 0 | 0 | 62124.2789 | 18737.5974 | 0 | 82904.3457 | 0 | 0 | 0 | 0 | 0 | 270538.4721 | 0
2016-05-01 16:00 | 935199.6383 | 0 | 0 | 0 | 0 | 0 | 400493 | 0 | 0 | 0 | 0 | 0 | 0 | 0 | 0 | 0 | 199938.9468 | 16999880.7284 | 3216336.0372 | 0 | 0 | 763682.045 | 0 | 0 | 0 | 0 | 0 | 0 | 0 | 0 | 0 | 0 | 162526.2231 | 18737.5974 | 0 | 82904.3457 | 0 | 0 | 0 | 0 | 0 | 270538.4721 | 0
2016-05-01 17:00 | 968763.7805 | 0 | 0 | 0 | 0 | 0 | 407354 | 0 | 0 | 0 | 0 | 0 | 0 | 0 | 0 | 0 | 368353.0818 | 17014870.8063 | 3298411.3394 | 0 | 0 | 1031515.1324 | 0 | 0 | 0 | 0 | 0 | 0 | 0 | 0 | 0 | 0 | 189229.3653 | 18737.5974 | 0 | 82904.3457 | 0 | 0 | 0 | 0 | 0 | 270538.4721 | 0
2016-05-01 18:00 | 959515.3257 | 0 | 0 | 0 | 0 | 0 | 411927 | 0 | 0 | 0 | 0 | 0 | 0 | 0 | 0 | 0 | 524466.1222 | 17029860.8843 | 3380486.6417 | 0 | 0 | 1299348.2198 | 0 | 0 | 0 | 0 | 0 | 0 | 0 | 0 | 0 | 0 | 175407.9105 | 18737.5974 | 0 | 82904.3457 | 0 | 0 | 0 | 0 | 0 | 270538.4721 | 0
2016-05-01 19:00 | 955776.5801 | 0 | 0 | 0 | 0 | 0 | 414209 | 0 | 0 | 0 | 0 | 0 | 0 | 0 | 0 | 0 | 675220.699 | 17044850.9622 | 3462561.9439 | 0 | 0 | 1567181.3071 | 0 | 0 | 0 | 0 | 0 | 0 | 0 | 0 | 0 | 0 | 169387.1649 | 18737.5974 | 0 | 82904.3457 | 0 | 0 | 0 | 0 | 0 | 270538.4721 | 0
2016-05-01 20:00 | 948532.9012 | 0 | 0 | 0 | 0 | 0 | 421199 | 0 | 0 | 0 | 0 | 0 | 0 | 0 | 0 | 0 | 813307.3015 | 17059841.0401 | 3544637.2462 | 0 | 0 | 1835014.3945 | 0 | 0 | 0 | 0 | 0 | 0 | 0 | 0 | 0 | 0 | 155153.486 | 18737.5974 | 0 | 82904.3457 | 0 | 0 | 0 | 0 | 0 | 270538.4721 | 0
2016-05-01 21:00 | 933124.6188 | 0 | 0 | 0 | 0 | 0 | 424474 | 0 | 0 | 0 | 0 | 0 | 0 | 0 | 0 | 0 | 934765.7827 | 17074831.118 | 3626712.5484 | 0 | 0 | 2102847.4819 | 0 | 0 | 0 | 0 | 0 | 0 | 0 | 0 | 0 | 0 | 136470.2036 | 18737.5974 | 0 | 82904.3457 | 0 | 0 | 0 | 0 | 0 | 270538.4721 | 0
2016-05-01 22:00 | 866643.692 | 0 | 0 | 0 | 0 | 0 | 425817 | 0 | 0 | 0 | 0 | 0 | 0 | 0 | 0 | 0 | 995860.9691 | 17089821.1959 | 3708787.8507 | 0 | 0 | 2370680.5693 | 0 | 0 | 0 | 0 | 0 | 0 | 0 | 0 | 0 | 0 | 68646.2768 | 18737.5974 | 0 | 82904.3457 | 0 | 0 | 0 | 0 | 0 | 270538.4721 | 0
2016-05-01 23:00 | 754598.4978 | 0 | 0 | 0 | 0 | 0 | 426115 | 0 | 0 | 0 | 0 | 0 | 0 | 0 | 0 | 0 | 995860.9691 | 17104811.2738 | 3747603.2047 | 0 | 0 | 2638513.6567 | 0 | 0 | 0 | 0 | 0 | 0 | 0 | 0 | 0 | 0 | 0 | 18737.5974 | 0 | 39207.4283 | 0 | 0 | 0 | 0 | 0 | 270538.4721 | 0
2016-05-02 | 543413.3514 | 0 | 0 | 0 | 0 | 0 | 429974 | 0 | 0 | 0 | 0 | 0 | 0 | 0 | 0 | 0 | 995860.9691 | 17119801.3517 | 3747603.2047 | 0 | 0 | 2732268.3931 | 0 | 0 | 0 | 0 | 0 | 0 | 0 | 0 | 0 | 0 | 0 | 18737.5974 | 0 | 0 | 0 | 0 | 0 | 0 | 0 | 94701.754 | 0
2016-05-02 01:00 | 106066.65 | 143993.569 | 0 | 0 | 0 | 0 | 426880 | 0 | 0 | 0 | 0 | 0 | 0 | 0 | 0 | 0 | 868365.3936 | 17119801.3517 | 3747603.2047 | 0 | 0 | 2670108.5314 | 0 | 0 | 0 | 0 | 0 | 0 | 0 | 0 | 0 | 0 | -143253.4556 | 0 | 0 | 0 | 0 | 0 | 0 | 0 | 0 | 0 | 62159.8618
2016-05-02 02:00 | 2471.1916 | 142229.6459 | 0 | 0 | 0 | 0 | 411645 | 0 | 0 | 0 | 0 | 0 | 0 | 0 | 0 | 0 | 738534.6444 | 17134791.4297 | 3747603.2047 | 0 | 0 | 2411211.2838 | 0 | 0 | 0 | 0 | 0 | 0 | 0 | 0 | 0 | 0 | -145877.2462 | 18737.5974 | 0 | 0 | 0 | 0 | 0 | 0 | 0 | 0 | 258897.2475
2016-05-02 03:00 | 581.6783 | 17291.7526 | 0 | 0 | 0 | 0 | 388976 | 0 | 0 | 0 | 0 | 0 | 0 | 0 | 0 | 0 | 614031.1622 | 17134791.4297 | 3535029.9433 | 0 | 0 | 2152314.0363 | 0 | 0 | 0 | 0 | 0 | 0 | 0 | 0 | 0 | 0 | -139891.553 | 0 | 0 | 0 | 212573.2615 | 0 | 0 | 0 | 0 | 0 | 258897.2475
2016-05-02 04:00 | 8.973 | 135077.1915 | 0 | 0 | 0 | 0 | 368129 | 0 | 0 | 0 | 0 | 0 | 0 | 0 | 0 | 0 | 445617.0272 | 17134791.4297 | 3535029.9433 | 0 | 0 | 2071177.9802 | 0 | 0 | 0 | 0 | 0 | 0 | 0 | 0 | 0 | 0 | -189229.3653 | 0 | 0 | 0 | 0 | 0 | 0 | 0 | 0 | 0 | 81136.0561
2016-05-02 05:00 | 0 | 135012.9305 | 0 | 0 | 0 | 0 | 349560 | 0 | 0 | 0 | 0 | 0 | 0 | 0 | 0 | 0 | 460447.9396 | 17134791.4297 | 3322456.6818 | 0 | 0 | 1812280.7327 | 0 | 0 | 0 | 0 | 0 | 0 | 0 | 0 | 0 | 0 | 16663.9466 | 0 | 0 | 0 | 212573.2615 | 0 | 0 | 0 | 0 | 0 | 258897.2475
2016-05-02 06:00 | 0 | 139204.6912 | 0 | 0 | 0 | 0 | 337193 | 0 | 0 | 0 | 0 | 0 | 0 | 0 | 0 | 0 | 391987.9003 | 17149781.5076 | 3322456.6818 | 0 | 0 | 1553383.4852 | 0 | 0 | 0 | 0 | 0 | 0 | 0 | 0 | 0 | 0 | -76921.3925 | 18737.5974 | 0 | 0 | 0 | 0 | 0 | 0 | 0 | 0 | 258897.2475
2016-05-02 07:00 | 0 | 0 | 0 | 0 | 0 | 0 | 329807 | 0 | 0 | 0 | 0 | 0 | 0 | 0 | 0 | 0 | 304237.4746 | 17149781.5076 | 3109883.4203 | 0 | 0 | 1294486.2376 | 0 | 0 | 0 | 0 | 0 | 0 | 0 | 0 | 0 | 0 | -98595.9839 | 0 | 0 | 0 | 212573.2615 | 0 | 0 | 0 | 0 | 0 | 258897.2475
2016-05-02 08:00 | 0 | 156037.6416 | 0 | 0 | 0 | 0 | 329309 | 0 | 0 | 0 | 0 | 0 | 0 | 0 | 0 | 0 | 257775.5211 | 17164771.5855 | 3109883.4203 | 0 | 0 | 1035588.9901 | 0 | 0 | 0 | 0 | 0 | 0 | 0 | 0 | 0 | 0 | -52204.4421 | 18737.5974 | 0 | 0 | 0 | 0 | 0 | 0 | 0 | 0 | 258897.2475
2016-05-02 09:00 | 0 | 149072.3818 | 0 | 0 | 0 | 0 | 339137 | 0 | 0 | 0 | 0 | 0 | 0 | 0 | 0 | 0 | 213044.0281 | 17164771.5855 | 3109883.4203 | 0 | 0 | 776691.7426 | 0 | 0 | 0 | 0 | 0 | 0 | 0 | 0 | 0 | 0 | -50260.1045 | 0 | 0 | 0 | 0 | 0 | 0 | 0 | 0 | 0 | 258897.2475
2016-05-02 10:00 | 0 | 162594.9569 | 0 | 0 | 0 | 0 | 364593 | 0 | 0 | 0 | 0 | 0 | 0 | 0 | 0 | 0 | 157691.7869 | 17164771.5855 | 3109883.4203 | 0 | 0 | 517794.4951 | 0 | 0 | 0 | 0 | 0 | 0 | 0 | 0 | 0 | 0 | -62193.5294 | 0 | 0 | 0 | 0 | 0 | 0 | 0 | 0 | 0 | 258897.2475
2016-05-02 11:00 | 0 | 169311.5661 | 0 | 0 | 0 | 0 | 388475 | 0 | 0 | 0 | 0 | 0 | 0 | 0 | 0 | 0 | 168414.1351 | 17164771.5855 | 2897310.1588 | 0 | 0 | 258897.2475 | 0 | 0 | 0 | 0 | 0 | 0 | 0 | 0 | 0 | 0 | 12047.5822 | 0 | 0 | 0 | 212573.2615 | 0 | 0 | 0 | 0 | 0 | 258897.2475
2016-05-02 12:00 | 63348.6538 | 13030.4673 | 0 | 0 | 0 | 0 | 405413 | 0 | 0 | 0 | 0 | 0 | 0 | 0 | 0 | 0 | 0 | 17164771.5855 | 2897310.1588 | 0 | 0 | 0 | 0 | 0 | 0 | 0 | 0 | 0 | 0 | 0 | 0 | 0 | -189229.3653 | 0 | 0 | 0 | 0 | 0 | 0 | 0 | 0 | 0 | 258897.2475
2016-05-02 13:00 | 442670.3752 | 0 | 0 | 0 | 0 | 0 | 418102 | 0 | 0 | 0 | 0 | 0 | 0 | 0 | 0 | 0 | 0 | 17179761.6634 | 2897310.1588 | 0 | 0 | 5772.47 | 0 | 0 | 0 | 0 | 0 | 0 | 0 | 0 | 0 | 0 | 0 | 18737.5974 | 0 | 0 | 0 | 0 | 0 | 0 | 0 | 5830.7778 | 0
2016-05-02 14:00 | 803311.4152 | 0 | 0 | 0 | 0 | 0 | 431131 | 0 | 0 | 0 | 0 | 0 | 0 | 0 | 0 | 0 | 0 | 17194751.7413 | 2979385.4611 | 0 | 0 | 273605.5574 | 0 | 0 | 0 | 0 | 0 | 0 | 0 | 0 | 0 | 0 | 0 | 18737.5974 | 0 | 82904.3457 | 0 | 0 | 0 | 0 | 0 | 270538.4721 | 0
2016-05-02 15:00 | 897365.5934 | 0 | 0 | 0 | 0 | 0 | 440805 | 0 | 0 | 0 | 0 | 0 | 0 | 0 | 0 | 0 | 75098.3586 | 17209741.8192 | 3061460.7633 | 0 | 0 | 541438.6448 | 0 | 0 | 0 | 0 | 0 | 0 | 0 | 0 | 0 | 0 | 84380.1782 | 18737.5974 | 0 | 82904.3457 | 0 | 0 | 0 | 0 | 0 | 270538.4721 | 0
2016-05-02 16:00 | 1007554.7805 | 0 | 0 | 0 | 0 | 0 | 446145 | 0 | 0 | 0 | 0 | 0 | 0 | 0 | 0 | 0 | 243512.4937 | 17224731.8972 | 3143536.0656 | 0 | 0 | 809271.7322 | 0 | 0 | 0 | 0 | 0 | 0 | 0 | 0 | 0 | 0 | 189229.3653 | 18737.5974 | 0 | 82904.3457 | 0 | 0 | 0 | 0 | 0 | 270538.4721 | 0
2016-05-02 17:00 | 633957.05 | 0 | 0 | 0 | 0 | 0 | 451006 | 0 | 0 | 0 | 0 | 0 | 0 | 0 | 0 | 0 | 75098.3586 | 17239721.9751 | 3225611.3678 | 0 | 0 | 1077104.8196 | 0 | 0 | 0 | 0 | 0 | 0 | 0 | 0 | 0 | 0 | -189229.3653 | 18737.5974 | 0 | 82904.3457 | 0 | 0 | 0 | 0 | 0 | 270538.4721 | 0
2016-05-02 18:00 | 1016030.7805 | 0 | 0 | 0 | 0 | 0 | 454621 | 0 | 0 | 0 | 0 | 0 | 0 | 0 | 0 | 0 | 243512.4937 | 17254712.053 | 3307686.6701 | 0 | 0 | 1344937.9069 | 0 | 0 | 0 | 0 | 0 | 0 | 0 | 0 | 0 | 0 | 189229.3653 | 18737.5974 | 0 | 82904.3457 | 0 | 0 | 0 | 0 | 0 | 270538.4721 | 0
2016-05-02 19:00 | 1016164.7805 | 0 | 0 | 0 | 0 | 0 | 454755 | 0 | 0 | 0 | 0 | 0 | 0 | 0 | 0 | 0 | 411926.6288 | 17269702.1309 | 3389761.9723 | 0 | 0 | 1612770.9943 | 0 | 0 | 0 | 0 | 0 | 0 | 0 | 0 | 0 | 0 | 189229.3653 | 18737.5974 | 0 | 82904.3457 | 0 | 0 | 0 | 0 | 0 | 270538.4721 | 0
2016-05-02 20:00 | 1016214.7805 | 0 | 0 | 0 | 0 | 0 | 454805 | 0 | 0 | 0 | 0 | 0 | 0 | 0 | 0 | 0 | 580340.7639 | 17284692.2088 | 3471837.2746 | 0 | 0 | 1880604.0817 | 0 | 0 | 0 | 0 | 0 | 0 | 0 | 0 | 0 | 0 | 189229.3653 | 18737.5974 | 0 | 82904.3457 | 0 | 0 | 0 | 0 | 0 | 270538.4721 | 0
2016-05-02 21:00 | 1015664.7805 | 0 | 0 | 0 | 0 | 0 | 454255 | 0 | 0 | 0 | 0 | 0 | 0 | 0 | 0 | 0 | 748754.8989 | 17299682.2867 | 3553912.5768 | 0 | 0 | 2148437.1691 | 0 | 0 | 0 | 0 | 0 | 0 | 0 | 0 | 0 | 0 | 189229.3653 | 18737.5974 | 0 | 82904.3457 | 0 | 0 | 0 | 0 | 0 | 270538.4721 | 0
2016-05-02 22:00 | 1013668.7805 | 0 | 0 | 0 | 0 | 0 | 452259 | 0 | 0 | 0 | 0 | 0 | 0 | 0 | 0 | 0 | 917169.034 | 17314672.3646 | 3635987.8791 | 0 | 0 | 2416270.2565 | 0 | 0 | 0 | 0 | 0 | 0 | 0 | 0 | 0 | 0 | 189229.3653 | 18737.5974 | 0 | 82904.3457 | 0 | 0 | 0 | 0 | 0 | 270538.4721 | 0
2016-05-02 23:00 | 911154.3198 | 0 | 0 | 0 | 0 | 0 | 450556 | 0 | 0 | 0 | 0 | 0 | 0 | 0 | 0 | 0 | 995860.9691 | 17329662.4426 | 3718063.1814 | 0 | 0 | 2684103.3438 | 0 | 0 | 0 | 0 | 0 | 0 | 0 | 0 | 0 | 0 | 88417.9046 | 18737.5974 | 0 | 82904.3457 | 0 | 0 | 0 | 0 | 0 | 270538.4721 | 0
2016-05-03 | 583833.5921 | 0 | 0 | 0 | 0 | 0 | 452680 | 0 | 0 | 0 | 0 | 0 | 0 | 0 | 0 | 0 | 995860.9691 | 17344652.5205 | 3718063.1814 | 0 | 0 | 2795395.1786 | 0 | 0 | 0 | 0 | 0 | 0 | 0 | 0 | 0 | 0 | 0 | 18737.5974 | 0 | 0 | 0 | 0 | 0 | 0 | 0 | 112415.9947 | 0
2016-05-03 01:00 | 114132.1782 | 71474.7547 | 0 | 0 | 0 | 0 | 448063 | 0 | 0 | 0 | 0 | 0 | 0 | 0 | 0 | 0 | 827446.834 | 17344652.5205 | 3718063.1814 | 0 | 0 | 2659790.175 | 0 | 0 | 0 | 0 | 0 | 0 | 0 | 0 | 0 | 0 | -189229.3653 | 0 | 0 | 0 | 0 | 0 | 0 | 0 | 0 | 0 | 135605.0036
2016-05-03 02:00 | 2735.0924 | 85571.5249 | 0 | 0 | 0 | 0 | 427991 | 0 | 0 | 0 | 0 | 0 | 0 | 0 | 0 | 0 | 730905.5378 | 17344652.5205 | 3505489.9199 | 0 | 0 | 2400892.9275 | 0 | 0 | 0 | 0 | 0 | 0 | 0 | 0 | 0 | 0 | -108473.3665 | 0 | 0 | 0 | 212573.2615 | 0 | 0 | 0 | 0 | 0 | 258897.2475
2016-05-03 03:00 | 629.1467 | 35492.2074 | 0 | 0 | 0 | 0 | 402380 | 0 | 0 | 0 | 0 | 0 | 0 | 0 | 0 | 0 | 610713.1473 | 17344652.5205 | 3292916.6584 | 0 | 0 | 2141995.6799 | 0 | 0 | 0 | 0 | 0 | 0 | 0 | 0 | 0 | 0 | -135047.6298 | 0 | 0 | 0 | 212573.2615 | 0 | 0 | 0 | 0 | 0 | 258897.2475
2016-05-03 04:00 | 8.951 | 109705.7779 | 0 | 0 | 0 | 0 | 378036 | 0 | 0 | 0 | 0 | 0 | 0 | 0 | 0 | 0 | 442299.0122 | 17359642.5984 | 3080343.3969 | 0 | 0 | 2130101.2341 | 0 | 0 | 0 | 0 | 0 | 0 | 0 | 0 | 0 | 0 | -189229.3653 | 18737.5974 | 0 | 0 | 212573.2615 | 0 | 0 | 0 | 0 | 0 | 11894.4458
2016-05-03 05:00 | 0 | 116743.3223 | 0 | 0 | 0 | 0 | 359393 | 0 | 0 | 0 | 0 | 0 | 0 | 0 | 0 | 0 | 350766.8162 | 17359642.5984 | 3080343.3969 | 0 | 0 | 1871203.9866 | 0 | 0 | 0 | 0 | 0 | 0 | 0 | 0 | 0 | 0 | -102845.1641 | 0 | 0 | 0 | 0 | 0 | 0 | 0 | 0 | 0 | 258897.2475
2016-05-03 06:00 | 0 | 122429.239 | 0 | 0 | 0 | 0 | 344496 | 0 | 0 | 0 | 0 | 0 | 0 | 0 | 0 | 0 | 307902.5559 | 17374632.6763 | 2867770.1355 | 0 | 0 | 1683730.3462 | 0 | 0 | 0 | 0 | 0 | 0 | 0 | 0 | 0 | 0 | -48162.0902 | 18737.5974 | 0 | 0 | 212573.2615 | 0 | 0 | 0 | 0 | 0 | 187473.6403
2016-05-03 07:00 | 0 | 130639.3681 | 0 | 0 | 0 | 0 | 336170 | 0 | 0 | 0 | 0 | 0 | 0 | 0 | 0 | 0 | 249406.3107 | 17374632.6763 | 2867770.1355 | 0 | 0 | 1424833.0987 | 0 | 0 | 0 | 0 | 0 | 0 | 0 | 0 | 0 | 0 | -65726.1182 | 0 | 0 | 0 | 0 | 0 | 0 | 0 | 0 | 0 | 258897.2475
2016-05-03 08:00 | 0 | 140364.5815 | 0 | 0 | 0 | 0 | 334623 | 0 | 0 | 0 | 0 | 0 | 0 | 0 | 0 | 0 | 184265.8737 | 17389622.7542 | 2867770.1355 | 0 | 0 | 1165935.8512 | 0 | 0 | 0 | 0 | 0 | 0 | 0 | 0 | 0 | 0 | -73191.5022 | 18737.5974 | 0 | 0 | 0 | 0 | 0 | 0 | 0 | 0 | 258897.2475
2016-05-03 09:00 | 0 | 0 | 0 | 0 | 0 | 0 | 343487 | 0 | 0 | 0 | 0 | 0 | 0 | 0 | 0 | 0 | 84340.248 | 17389622.7542 | 2655196.874 | 0 | 0 | 907038.6037 | 0 | 0 | 0 | 0 | 0 | 0 | 0 | 0 | 0 | 0 | -112275.9839 | 0 | 0 | 0 | 212573.2615 | 0 | 0 | 0 | 0 | 0 | 258897.2475
2016-05-03 10:00 | 0 | 143293.4082 | 0 | 0 | 0 | 0 | 366757 | 0 | 0 | 0 | 0 | 0 | 0 | 0 | 0 | 0 | 91235.4557 | 17389622.7542 | 2442623.6125 | 0 | 0 | 648141.3561 | 0 | 0 | 0 | 0 | 0 | 0 | 0 | 0 | 0 | 0 | 7747.4243 | 0 | 0 | 0 | 212573.2615 | 0 | 0 | 0 | 0 | 0 | 258897.2475
2016-05-03 11:00 | 0 | 148043.7384 | 0 | 0 | 0 | 0 | 390360 | 0 | 0 | 0 | 0 | 0 | 0 | 0 | 0 | 0 | 0 | 17389622.7542 | 2442623.6125 | 0 | 0 | 389244.1086 | 0 | 0 | 0 | 0 | 0 | 0 | 0 | 0 | 0 | 0 | -102511.748 | 0 | 0 | 0 | 0 | 0 | 0 | 0 | 0 | 0 | 258897.2475
2016-05-03 12:00 | 75711.4818 | 98119.5021 | 0 | 0 | 0 | 0 | 405042 | 0 | 0 | 0 | 0 | 0 | 0 | 0 | 0 | 0 | 0 | 17389622.7542 | 2230050.351 | 0 | 0 | 130346.8611 | 0 | 0 | 0 | 0 | 0 | 0 | 0 | 0 | 0 | 0 | 0 | 0 | 0 | 0 | 212573.2615 | 0 | 0 | 0 | 0 | 0 | 258897.2475
2016-05-03 13:00 | 499886.8562 | 0 | 0 | 0 | 0 | 0 | 415297 | 0 | 0 | 0 | 0 | 0 | 0 | 0 | 0 | 0 | 0 | 17404612.8321 | 2230050.351 | 0 | 0 | 195540.5973 | 0 | 0 | 0 | 0 | 0 | 0 | 0 | 0 | 0 | 0 | 0 | 18737.5974 | 0 | 0 | 0 | 0 | 0 | 0 | 0 | 65852.2588 | 0
2016-05-03 14:00 | 797661.4152 | 0 | 0 | 0 | 0 | 0 | 425481 | 0 | 0 | 0 | 0 | 0 | 0 | 0 | 0 | 0 | 0 | 17419602.9101 | 2312125.6533 | 0 | 0 | 463373.6847 | 0 | 0 | 0 | 0 | 0 | 0 | 0 | 0 | 0 | 0 | 0 | 18737.5974 | 0 | 82904.3457 | 0 | 0 | 0 | 0 | 0 | 270538.4721 | 0
2016-05-03 15:00 | 922132.7098 | 0 | 0 | 0 | 0 | 0 | 433100 | 0 | 0 | 0 | 0 | 0 | 0 | 0 | 0 | 0 | 103998.5421 | 17434592.988 | 2394200.9555 | 0 | 0 | 731206.7721 | 0 | 0 | 0 | 0 | 0 | 0 | 0 | 0 | 0 | 0 | 116852.2945 | 18737.5974 | 0 | 82904.3457 | 0 | 0 | 0 | 0 | 0 | 270538.4721 | 0
2016-05-03 16:00 | 1000210.7805 | 0 | 0 | 0 | 0 | 0 | 438801 | 0 | 0 | 0 | 0 | 0 | 0 | 0 | 0 | 0 | 272412.6772 | 17449583.0659 | 2476276.2578 | 0 | 0 | 999039.8595 | 0 | 0 | 0 | 0 | 0 | 0 | 0 | 0 | 0 | 0 | 189229.3653 | 18737.5974 | 0 | 82904.3457 | 0 | 0 | 0 | 0 | 0 | 270538.4721 | 0
2016-05-03 17:00 | 627172.05 | 0 | 0 | 0 | 0 | 0 | 444221 | 0 | 0 | 0 | 0 | 0 | 0 | 0 | 0 | 0 | 103998.5421 | 17464573.1438 | 2558351.56 | 0 | 0 | 1266872.9469 | 0 | 0 | 0 | 0 | 0 | 0 | 0 | 0 | 0 | 0 | -189229.3653 | 18737.5974 | 0 | 82904.3457 | 0 | 0 | 0 | 0 | 0 | 270538.4721 | 0
2016-05-03 18:00 | 1010354.7805 | 0 | 0 | 0 | 0 | 0 | 448945 | 0 | 0 | 0 | 0 | 0 | 0 | 0 | 0 | 0 | 272412.6772 | 17479563.2217 | 2640426.8623 | 0 | 0 | 1534706.0342 | 0 | 0 | 0 | 0 | 0 | 0 | 0 | 0 | 0 | 0 | 189229.3653 | 18737.5974 | 0 | 82904.3457 | 0 | 0 | 0 | 0 | 0 | 270538.4721 | 0
2016-05-03 19:00 | 1013606.7805 | 0 | 0 | 0 | 0 | 0 | 452197 | 0 | 0 | 0 | 0 | 0 | 0 | 0 | 0 | 0 | 440826.8123 | 17494553.2996 | 2722502.1645 | 0 | 0 | 1802539.1216 | 0 | 0 | 0 | 0 | 0 | 0 | 0 | 0 | 0 | 0 | 189229.3653 | 18737.5974 | 0 | 82904.3457 | 0 | 0 | 0 | 0 | 0 | 270538.4721 | 0
2016-05-03 20:00 | 1015020.7805 | 0 | 0 | 0 | 0 | 0 | 453611 | 0 | 0 | 0 | 0 | 0 | 0 | 0 | 0 | 0 | 609240.9474 | 17509543.3775 | 2804577.4668 | 0 | 0 | 2070372.209 | 0 | 0 | 0 | 0 | 0 | 0 | 0 | 0 | 0 | 0 | 189229.3653 | 18737.5974 | 0 | 82904.3457 | 0 | 0 | 0 | 0 | 0 | 270538.4721 | 0
2016-05-03 21:00 | 1017394.7805 | 0 | 0 | 0 | 0 | 0 | 455985 | 0 | 0 | 0 | 0 | 0 | 0 | 0 | 0 | 0 | 777655.0825 | 17524533.4555 | 2886652.769 | 0 | 0 | 2338205.2964 | 0 | 0 | 0 | 0 | 0 | 0 | 0 | 0 | 0 | 0 | 189229.3653 | 18737.5974 | 0 | 82904.3457 | 0 | 0 | 0 | 0 | 0 | 270538.4721 | 0
2016-05-03 22:00 | 1015062.7805 | 0 | 0 | 0 | 0 | 0 | 453653 | 0 | 0 | 0 | 0 | 0 | 0 | 0 | 0 | 0 | 946069.2175 | 17539523.5334 | 2968728.0713 | 0 | 0 | 2606038.3838 | 0 | 0 | 0 | 0 | 0 | 0 | 0 | 0 | 0 | 0 | 189229.3653 | 18737.5974 | 0 | 82904.3457 | 0 | 0 | 0 | 0 | 0 | 270538.4721 | 0
2016-05-03 23:00 | 878260.2035 | 0 | 0 | 0 | 0 | 0 | 450134 | 0 | 0 | 0 | 0 | 0 | 0 | 0 | 0 | 0 | 995860.9691 | 17554513.6113 | 3050803.3736 | 0 | 0 | 2873871.4711 | 0 | 0 | 0 | 0 | 0 | 0 | 0 | 0 | 0 | 0 | 55945.7882 | 18737.5974 | 0 | 82904.3457 | 0 | 0 | 0 | 0 | 0 | 270538.4721 | 0
2016-05-04 | 535178.7135 | 0 | 0 | 0 | 0 | 0 | 450877 | 0 | 0 | 0 | 0 | 0 | 0 | 0 | 0 | 0 | 995860.9691 | 17569503.6892 | 3050803.3736 | 0 | 0 | 2938779.946 | 0 | 0 | 0 | 0 | 0 | 0 | 0 | 0 | 0 | 0 | 0 | 18737.5974 | 0 | 0 | 0 | 0 | 0 | 0 | 0 | 65564.1161 | 0
2016-05-04 01:00 | 102739.2382 | 0 | 0 | 0 | 0 | 0 | 447810 | 0 | 0 | 0 | 0 | 0 | 0 | 0 | 0 | 0 | 894525.7954 | 17569503.6892 | 2838230.1121 | 0 | 0 | 2679882.6985 | 0 | 0 | 0 | 0 | 0 | 0 | 0 | 0 | 0 | 0 | -113859.7457 | 0 | 0 | 0 | 212573.2615 | 0 | 0 | 0 | 0 | 0 | 258897.2475
2016-05-04 02:00 | 2322.6358 | 96923.4852 | 0 | 0 | 0 | 0 | 428280 | 0 | 0 | 0 | 0 | 0 | 0 | 0 | 0 | 0 | 726111.6603 | 17569503.6892 | 2838230.1121 | 0 | 0 | 2420985.451 | 0 | 0 | 0 | 0 | 0 | 0 | 0 | 0 | 0 | 0 | -189229.3653 | 0 | 0 | 0 | 0 | 0 | 0 | 0 | 0 | 0 | 258897.2475
2016-05-04 03:00 | 464.5592 | 72516.5619 | 0 | 0 | 0 | 0 | 402015 | 0 | 0 | 0 | 0 | 0 | 0 | 0 | 0 | 0 | 557697.5252 | 17569503.6892 | 2838230.1121 | 0 | 0 | 2162088.2035 | 0 | 0 | 0 | 0 | 0 | 0 | 0 | 0 | 0 | 0 | -189229.3653 | 0 | 0 | 0 | 0 | 0 | 0 | 0 | 0 | 0 | 258897.2475
2016-05-04 04:00 | 9.6856 | 67297.0329 | 0 | 0 | 0 | 0 | 377603 | 0 | 0 | 0 | 0 | 0 | 0 | 0 | 0 | 0 | 389283.3902 | 17584493.7671 | 2838230.1121 | 0 | 0 | 1903190.9559 | 0 | 0 | 0 | 0 | 0 | 0 | 0 | 0 | 0 | 0 | -189229.3653 | 18737.5974 | 0 | 0 | 0 | 0 | 0 | 0 | 0 | 0 | 258897.2475
2016-05-04 05:00 | 0 | 228284.7515 | 0 | 0 | 0 | 0 | 356872 | 0 | 0 | 0 | 0 | 0 | 0 | 0 | 0 | 0 | 463942.0816 | 17599483.845 | 2625656.8506 | 0 | 0 | 1644293.7084 | 0 | 0 | 0 | 0 | 0 | 0 | 0 | 0 | 0 | 0 | 83886.1702 | 18737.5974 | 0 | 0 | 212573.2615 | 0 | 0 | 0 | 0 | 0 | 258897.2475
2016-05-04 06:00 | 0 | 13190.1211 | 0 | 0 | 0 | 0 | 342224 | 0 | 0 | 0 | 0 | 0 | 0 | 0 | 0 | 0 | 295527.9466 | 17599483.845 | 2625656.8506 | 0 | 0 | 1385396.4609 | 0 | 0 | 0 | 0 | 0 | 0 | 0 | 0 | 0 | 0 | -189229.3653 | 0 | 0 | 0 | 0 | 0 | 0 | 0 | 0 | 0 | 258897.2475
2016-05-04 07:00 | 0 | 234174.6196 | 0 | 0 | 0 | 0 | 333126 | 0 | 0 | 0 | 0 | 0 | 0 | 0 | 0 | 0 | 331887.2352 | 17599483.845 | 2625656.8506 | 0 | 0 | 1126499.2133 | 0 | 0 | 0 | 0 | 0 | 0 | 0 | 0 | 0 | 0 | 40853.1333 | 0 | 0 | 0 | 0 | 0 | 0 | 0 | 0 | 0 | 258897.2475
2016-05-04 08:00 | 0 | 239552.5728 | 0 | 0 | 0 | 0 | 330907 | 0 | 0 | 0 | 0 | 0 | 0 | 0 | 0 | 0 | 294273.2482 | 17599483.845 | 2625656.8506 | 0 | 0 | 1035588.9901 | 0 | 0 | 0 | 0 | 0 | 0 | 0 | 0 | 0 | 0 | -42262.9066 | 0 | 0 | 0 | 0 | 0 | 0 | 0 | 0 | 0 | 90910.2232
2016-05-04 09:00 | 0 | 0 | 0 | 0 | 0 | 0 | 339623 | 0 | 0 | 0 | 0 | 0 | 0 | 0 | 0 | 0 | 197786.5826 | 17599483.845 | 2413083.5891 | 0 | 0 | 776691.7426 | 0 | 0 | 0 | 0 | 0 | 0 | 0 | 0 | 0 | 0 | -108411.9839 | 0 | 0 | 0 | 212573.2615 | 0 | 0 | 0 | 0 | 0 | 258897.2475
2016-05-04 10:00 | 0 | 34217.1211 | 0 | 0 | 0 | 0 | 363251 | 0 | 0 | 0 | 0 | 0 | 0 | 0 | 0 | 0 | 29372.4475 | 17599483.845 | 2413083.5891 | 0 | 0 | 517794.4951 | 0 | 0 | 0 | 0 | 0 | 0 | 0 | 0 | 0 | 0 | -189229.3653 | 0 | 0 | 0 | 0 | 0 | 0 | 0 | 0 | 0 | 258897.2475
2016-05-04 11:00 | 0 | 211964.7363 | 0 | 0 | 0 | 0 | 384772 | 0 | 0 | 0 | 0 | 0 | 0 | 0 | 0 | 0 | 0 | 17599483.845 | 2413083.5891 | 0 | 0 | 258897.2475 | 0 | 0 | 0 | 0 | 0 | 0 | 0 | 0 | 0 | 0 | -33002.75 | 0 | 0 | 0 | 0 | 0 | 0 | 0 | 0 | 0 | 258897.2475
2016-05-04 12:00 | 82533.0235 | 186195.9844 | 0 | 0 | 0 | 0 | 397724 | 0 | 0 | 0 | 0 | 0 | 0 | 0 | 0 | 0 | 0 | 17608131.4623 | 2413083.5891 | 0 | 0 | 0 | 0 | 0 | 0 | 0 | 0 | 0 | 0 | 0 | 0 | 0 | 0 | 10809.5216 | 0 | 0 | 0 | 0 | 0 | 0 | 0 | 0 | 258897.2475
2016-05-04 13:00 | 471036.4663 | 0 | 0 | 0 | 0 | 0 | 408059 | 0 | 0 | 0 | 0 | 0 | 0 | 0 | 0 | 0 | 0 | 17623121.5402 | 2413083.5891 | 0 | 0 | 43797.4702 | 0 | 0 | 0 | 0 | 0 | 0 | 0 | 0 | 0 | 0 | 0 | 18737.5974 | 0 | 0 | 0 | 0 | 0 | 0 | 0 | 44239.8689 | 0
2016-05-04 14:00 | 789558.4152 | 0 | 0 | 0 | 0 | 0 | 417378 | 0 | 0 | 0 | 0 | 0 | 0 | 0 | 0 | 0 | 0 | 17638111.6181 | 2495158.8914 | 0 | 0 | 311630.5576 | 0 | 0 | 0 | 0 | 0 | 0 | 0 | 0 | 0 | 0 | 0 | 18737.5974 | 0 | 82904.3457 | 0 | 0 | 0 | 0 | 0 | 270538.4721 | 0
2016-05-04 15:00 | 796470.4152 | 0 | 0 | 0 | 0 | 0 | 424290 | 0 | 0 | 0 | 0 | 0 | 0 | 0 | 0 | 0 | 0 | 17653101.696 | 2577234.1936 | 0 | 0 | 579463.6449 | 0 | 0 | 0 | 0 | 0 | 0 | 0 | 0 | 0 | 0 | 0 | 18737.5974 | 0 | 82904.3457 | 0 | 0 | 0 | 0 | 0 | 270538.4721 | 0
2016-05-04 16:00 | 800251.4152 | 0 | 0 | 0 | 0 | 0 | 428071 | 0 | 0 | 0 | 0 | 0 | 0 | 0 | 0 | 0 | 0 | 17668091.774 | 2659309.4959 | 0 | 0 | 847296.7323 | 0 | 0 | 0 | 0 | 0 | 0 | 0 | 0 | 0 | 0 | 0 | 18737.5974 | 0 | 82904.3457 | 0 | 0 | 0 | 0 | 0 | 270538.4721 | 0
2016-05-04 17:00 | 927373.9554 | 0 | 0 | 0 | 0 | 0 | 431499 | 0 | 0 | 0 | 0 | 0 | 0 | 0 | 0 | 0 | 110088.1408 | 17683081.8519 | 2741384.7981 | 0 | 0 | 1115129.8197 | 0 | 0 | 0 | 0 | 0 | 0 | 0 | 0 | 0 | 0 | 123694.5402 | 18737.5974 | 0 | 82904.3457 | 0 | 0 | 0 | 0 | 0 | 270538.4721 | 0
2016-05-04 18:00 | 995823.7805 | 0 | 0 | 0 | 0 | 0 | 434414 | 0 | 0 | 0 | 0 | 0 | 0 | 0 | 0 | 0 | 278502.2759 | 17698071.9298 | 2823460.1004 | 0 | 0 | 1382962.9071 | 0 | 0 | 0 | 0 | 0 | 0 | 0 | 0 | 0 | 0 | 189229.3653 | 18737.5974 | 0 | 82904.3457 | 0 | 0 | 0 | 0 | 0 | 270538.4721 | 0
2016-05-04 19:00 | 998309.7805 | 0 | 0 | 0 | 0 | 0 | 436900 | 0 | 0 | 0 | 0 | 0 | 0 | 0 | 0 | 0 | 446916.411 | 17713062.0077 | 2905535.4026 | 0 | 0 | 1650795.9945 | 0 | 0 | 0 | 0 | 0 | 0 | 0 | 0 | 0 | 0 | 189229.3653 | 18737.5974 | 0 | 82904.3457 | 0 | 0 | 0 | 0 | 0 | 270538.4721 | 0
2016-05-04 20:00 | 1001789.7805 | 0 | 0 | 0 | 0 | 0 | 440380 | 0 | 0 | 0 | 0 | 0 | 0 | 0 | 0 | 0 | 615330.546 | 17728052.0856 | 2987610.7049 | 0 | 0 | 1918629.0818 | 0 | 0 | 0 | 0 | 0 | 0 | 0 | 0 | 0 | 0 | 189229.3653 | 18737.5974 | 0 | 82904.3457 | 0 | 0 | 0 | 0 | 0 | 270538.4721 | 0
2016-05-04 21:00 | 1005911.7805 | 0 | 0 | 0 | 0 | 0 | 444502 | 0 | 0 | 0 | 0 | 0 | 0 | 0 | 0 | 0 | 783744.6811 | 17743042.1635 | 3069686.0071 | 0 | 0 | 2186462.1692 | 0 | 0 | 0 | 0 | 0 | 0 | 0 | 0 | 0 | 0 | 189229.3653 | 18737.5974 | 0 | 82904.3457 | 0 | 0 | 0 | 0 | 0 | 270538.4721 | 0
2016-05-04 22:00 | 1007224.7805 | 0 | 0 | 0 | 0 | 0 | 445815 | 0 | 0 | 0 | 0 | 0 | 0 | 0 | 0 | 0 | 952158.8162 | 17758032.2414 | 3151761.3094 | 0 | 0 | 2454295.2566 | 0 | 0 | 0 | 0 | 0 | 0 | 0 | 0 | 0 | 0 | 189229.3653 | 18737.5974 | 0 | 82904.3457 | 0 | 0 | 0 | 0 | 0 | 270538.4721 | 0
2016-05-04 23:00 | 866483.9578 | 0 | 0 | 0 | 0 | 0 | 445200 | 0 | 0 | 0 | 0 | 0 | 0 | 0 | 0 | 0 | 995860.9691 | 17773022.3194 | 3233836.6116 | 0 | 0 | 2722128.344 | 0 | 0 | 0 | 0 | 0 | 0 | 0 | 0 | 0 | 0 | 49103.5426 | 18737.5974 | 0 | 82904.3457 | 0 | 0 | 0 | 0 | 0 | 270538.4721 | 0
2016-05-05 | 581950.8212 | 0 | 0 | 0 | 0 | 0 | 446544 | 0 | 0 | 0 | 0 | 0 | 0 | 0 | 0 | 0 | 995860.9691 | 17788012.3973 | 3233836.6116 | 0 | 0 | 2837630.8756 | 0 | 0 | 0 | 0 | 0 | 0 | 0 | 0 | 0 | 0 | 0 | 18737.5974 | 0 | 0 | 0 | 0 | 0 | 0 | 0 | 116669.2238 | 0
2016-05-05 01:00 | 113358.2617 | 135637.1572 | 0 | 0 | 0 | 0 | 441798 | 0 | 0 | 0 | 0 | 0 | 0 | 0 | 0 | 0 | 827446.834 | 17788012.3973 | 3233836.6116 | 0 | 0 | 2831013.8091 | 0 | 0 | 0 | 0 | 0 | 0 | 0 | 0 | 0 | 0 | -189229.3653 | 0 | 0 | 0 | 0 | 0 | 0 | 0 | 0 | 0 | 6617.0665
2016-05-05 02:00 | 2241.4604 | 182237.729 | 0 | 0 | 0 | 0 | 423253 | 0 | 0 | 0 | 0 | 0 | 0 | 0 | 0 | 0 | 722687.698 | 17803002.4752 | 3233836.6116 | 0 | 0 | 2572116.5616 | 0 | 0 | 0 | 0 | 0 | 0 | 0 | 0 | 0 | 0 | -117706.8943 | 18737.5974 | 0 | 0 | 0 | 0 | 0 | 0 | 0 | 0 | 258897.2475
2016-05-05 03:00 | 303.4459 | 0 | 0 | 0 | 0 | 0 | 396594 | 0 | 0 | 0 | 0 | 0 | 0 | 0 | 0 | 0 | 554273.563 | 17803002.4752 | 3077425.7393 | 0 | 0 | 2313219.3141 | 0 | 0 | 0 | 0 | 0 | 0 | 0 | 0 | 0 | 0 | -189229.3653 | 0 | 0 | 0 | 156410.8724 | 0 | 0 | 0 | 0 | 0 | 258897.2475
2016-05-05 04:00 | 10.5797 | 44020.5414 | 0 | 0 | 0 | 0 | 373065 | 0 | 0 | 0 | 0 | 0 | 0 | 0 | 0 | 0 | 385859.4279 | 17803002.4752 | 3077425.7393 | 0 | 0 | 2054322.0665 | 0 | 0 | 0 | 0 | 0 | 0 | 0 | 0 | 0 | 0 | -189229.3653 | 0 | 0 | 0 | 0 | 0 | 0 | 0 | 0 | 0 | 258897.2475
2016-05-05 05:00 | 0 | 0 | 0 | 0 | 0 | 0 | 353190 | 0 | 0 | 0 | 0 | 0 | 0 | 0 | 0 | 0 | 277298.1322 | 17803002.4752 | 2864852.4778 | 0 | 0 | 1795424.819 | 0 | 0 | 0 | 0 | 0 | 0 | 0 | 0 | 0 | 0 | -121978.9839 | 0 | 0 | 0 | 212573.2615 | 0 | 0 | 0 | 0 | 0 | 258897.2475
2016-05-05 06:00 | 0 | 234116.1177 | 0 | 0 | 0 | 0 | 338476 | 0 | 0 | 0 | 0 | 0 | 0 | 0 | 0 | 0 | 308843.8541 | 17803002.4752 | 2864852.4778 | 0 | 0 | 1536527.5715 | 0 | 0 | 0 | 0 | 0 | 0 | 0 | 0 | 0 | 0 | 35444.6313 | 0 | 0 | 0 | 0 | 0 | 0 | 0 | 0 | 0 | 258897.2475
2016-05-05 07:00 | 0 | 227958.9213 | 0 | 0 | 0 | 0 | 330208 | 0 | 0 | 0 | 0 | 0 | 0 | 0 | 0 | 0 | 406943.5167 | 17817992.5531 | 2652279.2163 | 0 | 0 | 1277630.3239 | 0 | 0 | 0 | 0 | 0 | 0 | 0 | 0 | 0 | 0 | 110224.34 | 18737.5974 | 0 | 0 | 212573.2615 | 0 | 0 | 0 | 0 | 0 | 258897.2475
2016-05-05 08:00 | 0 | 215895.918 | 0 | 0 | 0 | 0 | 328324 | 0 | 0 | 0 | 0 | 0 | 0 | 0 | 0 | 0 | 336828.2702 | 17832982.631 | 2652279.2163 | 0 | 0 | 1180621.9842 | 0 | 0 | 0 | 0 | 0 | 0 | 0 | 0 | 0 | 0 | -78781.1759 | 18737.5974 | 0 | 0 | 0 | 0 | 0 | 0 | 0 | 0 | 97008.3397
2016-05-05 09:00 | 0 | 8966.1211 | 0 | 0 | 0 | 0 | 338000 | 0 | 0 | 0 | 0 | 0 | 0 | 0 | 0 | 0 | 168414.1351 | 17832982.631 | 2652279.2163 | 0 | 0 | 921724.7367 | 0 | 0 | 0 | 0 | 0 | 0 | 0 | 0 | 0 | 0 | -189229.3653 | 0 | 0 | 0 | 0 | 0 | 0 | 0 | 0 | 0 | 258897.2475
2016-05-05 10:00 | 0 | 31634.1211 | 0 | 0 | 0 | 0 | 360668 | 0 | 0 | 0 | 0 | 0 | 0 | 0 | 0 | 0 | 0 | 17832982.631 | 2652279.2163 | 0 | 0 | 662827.4892 | 0 | 0 | 0 | 0 | 0 | 0 | 0 | 0 | 0 | 0 | -189229.3653 | 0 | 0 | 0 | 0 | 0 | 0 | 0 | 0 | 0 | 258897.2475
2016-05-05 11:00 | 0 | 182371.5389 | 0 | 0 | 0 | 0 | 384312 | 0 | 0 | 0 | 0 | 0 | 0 | 0 | 0 | 0 | 26050.794 | 17832982.631 | 2439705.9548 | 0 | 0 | 403930.2416 | 0 | 0 | 0 | 0 | 0 | 0 | 0 | 0 | 0 | 0 | 29270.555 | 0 | 0 | 0 | 212573.2615 | 0 | 0 | 0 | 0 | 0 | 258897.2475
2016-05-05 12:00 | 73495.5233 | 155295.408 | 0 | 0 | 0 | 0 | 397866 | 0 | 0 | 0 | 0 | 0 | 0 | 0 | 0 | 0 | 0 | 17832982.631 | 2439705.9548 | 0 | 0 | 145032.9941 | 0 | 0 | 0 | 0 | 0 | 0 | 0 | 0 | 0 | 0 | -29270.555 | 0 | 0 | 0 | 0 | 0 | 0 | 0 | 0 | 0 | 258897.2475
2016-05-05 13:00 | 435555.6455 | 0 | 0 | 0 | 0 | 0 | 407841 | 0 | 0 | 0 | 0 | 0 | 0 | 0 | 0 | 0 | 0 | 17847972.7089 | 2439705.9548 | 0 | 0 | 153920.2717 | 0 | 0 | 0 | 0 | 0 | 0 | 0 | 0 | 0 | 0 | 0 | 18737.5974 | 0 | 0 | 0 | 0 | 0 | 0 | 0 | 8977.0481 | 0
2016-05-05 14:00 | 778637.7539 | 0 | 0 | 0 | 0 | 0 | 417112 | 0 | 0 | 0 | 0 | 0 | 0 | 0 | 0 | 0 | 0 | 17862962.7869 | 2511233.1424 | 0 | 0 | 421753.3591 | 0 | 0 | 0 | 0 | 0 | 0 | 0 | 0 | 0 | 0 | 0 | 18737.5974 | 0 | 72249.6844 | 0 | 0 | 0 | 0 | 0 | 270538.4721 | 0
2016-05-05 15:00 | 795864.4152 | 0 | 0 | 0 | 0 | 0 | 423684 | 0 | 0 | 0 | 0 | 0 | 0 | 0 | 0 | 0 | 0 | 17877952.8648 | 2593308.4446 | 0 | 0 | 689586.4465 | 0 | 0 | 0 | 0 | 0 | 0 | 0 | 0 | 0 | 0 | 0 | 18737.5974 | 0 | 82904.3457 | 0 | 0 | 0 | 0 | 0 | 270538.4721 | 0
2016-05-05 16:00 | 800226.4152 | 0 | 0 | 0 | 0 | 0 | 428046 | 0 | 0 | 0 | 0 | 0 | 0 | 0 | 0 | 0 | 0 | 17892942.9427 | 2675383.7469 | 0 | 0 | 957419.5339 | 0 | 0 | 0 | 0 | 0 | 0 | 0 | 0 | 0 | 0 | 0 | 18737.5974 | 0 | 82904.3457 | 0 | 0 | 0 | 0 | 0 | 270538.4721 | 0
2016-05-05 17:00 | 959261.0347 | 0 | 0 | 0 | 0 | 0 | 432047 | 0 | 0 | 0 | 0 | 0 | 0 | 0 | 0 | 0 | 137979.9213 | 17907933.0206 | 2757459.0491 | 0 | 0 | 1225252.6212 | 0 | 0 | 0 | 0 | 0 | 0 | 0 | 0 | 0 | 0 | 155033.6195 | 18737.5974 | 0 | 82904.3457 | 0 | 0 | 0 | 0 | 0 | 270538.4721 | 0
2016-05-05 18:00 | 996570.7805 | 0 | 0 | 0 | 0 | 0 | 435161 | 0 | 0 | 0 | 0 | 0 | 0 | 0 | 0 | 0 | 306394.0564 | 17922923.0985 | 2839534.3514 | 0 | 0 | 1493085.7086 | 0 | 0 | 0 | 0 | 0 | 0 | 0 | 0 | 0 | 0 | 189229.3653 | 18737.5974 | 0 | 82904.3457 | 0 | 0 | 0 | 0 | 0 | 270538.4721 | 0
2016-05-05 19:00 | 1000234.7805 | 0 | 0 | 0 | 0 | 0 | 438825 | 0 | 0 | 0 | 0 | 0 | 0 | 0 | 0 | 0 | 474808.1915 | 17937913.1764 | 2921609.6536 | 0 | 0 | 1760918.796 | 0 | 0 | 0 | 0 | 0 | 0 | 0 | 0 | 0 | 0 | 189229.3653 | 18737.5974 | 0 | 82904.3457 | 0 | 0 | 0 | 0 | 0 | 270538.4721 | 0
2016-05-05 20:00 | 1004128.7805 | 0 | 0 | 0 | 0 | 0 | 442719 | 0 | 0 | 0 | 0 | 0 | 0 | 0 | 0 | 0 | 643222.3265 | 17952903.2543 | 3003684.9559 | 0 | 0 | 2028751.8834 | 0 | 0 | 0 | 0 | 0 | 0 | 0 | 0 | 0 | 0 | 189229.3653 | 18737.5974 | 0 | 82904.3457 | 0 | 0 | 0 | 0 | 0 | 270538.4721 | 0
2016-05-05 21:00 | 1006421.7805 | 0 | 0 | 0 | 0 | 0 | 445012 | 0 | 0 | 0 | 0 | 0 | 0 | 0 | 0 | 0 | 811636.4616 | 17967893.3323 | 3085760.2581 | 0 | 0 | 2296584.9708 | 0 | 0 | 0 | 0 | 0 | 0 | 0 | 0 | 0 | 0 | 189229.3653 | 18737.5974 | 0 | 82904.3457 | 0 | 0 | 0 | 0 | 0 | 270538.4721 | 0
2016-05-05 22:00 | 997526.0506 | 0 | 0 | 0 | 0 | 0 | 443527 | 0 | 0 | 0 | 0 | 0 | 0 | 0 | 0 | 0 | 973455.0471 | 17982883.4102 | 3167835.5604 | 0 | 0 | 2564418.0581 | 0 | 0 | 0 | 0 | 0 | 0 | 0 | 0 | 0 | 0 | 181818.6354 | 18737.5974 | 0 | 82904.3457 | 0 | 0 | 0 | 0 | 0 | 270538.4721 | 0
2016-05-05 23:00 | 837172.6084 | 0 | 0 | 0 | 0 | 0 | 439817 | 0 | 0 | 0 | 0 | 0 | 0 | 0 | 0 | 0 | 995860.9691 | 17997873.4881 | 3249910.8626 | 0 | 0 | 2832251.1455 | 0 | 0 | 0 | 0 | 0 | 0 | 0 | 0 | 0 | 0 | 25175.1932 | 18737.5974 | 0 | 82904.3457 | 0 | 0 | 0 | 0 | 0 | 270538.4721 | 0
2016-05-06 | 571448.3171 | 0 | 0 | 0 | 0 | 0 | 440439 | 0 | 0 | 0 | 0 | 0 | 0 | 0 | 0 | 0 | 995860.9691 | 18012863.566 | 3249910.8626 | 0 | 0 | 2943400.148 | 0 | 0 | 0 | 0 | 0 | 0 | 0 | 0 | 0 | 0 | 0 | 18737.5974 | 0 | 0 | 0 | 0 | 0 | 0 | 0 | 112271.7197 | 0
2016-05-06 01:00 | 104503.2583 | 3700.8628 | 0 | 0 | 0 | 0 | 437238 | 0 | 0 | 0 | 0 | 0 | 0 | 0 | 0 | 0 | 827446.834 | 18012863.566 | 3249910.8626 | 0 | 0 | 2684502.9005 | 0 | 0 | 0 | 0 | 0 | 0 | 0 | 0 | 0 | 0 | -189229.3653 | 0 | 0 | 0 | 0 | 0 | 0 | 0 | 0 | 0 | 258897.2475
2016-05-06 02:00 | 2181.0148 | 15605.2013 | 0 | 0 | 0 | 0 | 419489 | 0 | 0 | 0 | 0 | 0 | 0 | 0 | 0 | 0 | 659032.6989 | 18027853.6439 | 3037337.6011 | 0 | 0 | 2425605.6529 | 0 | 0 | 0 | 0 | 0 | 0 | 0 | 0 | 0 | 0 | -189229.3653 | 18737.5974 | 0 | 0 | 212573.2615 | 0 | 0 | 0 | 0 | 0 | 258897.2475
2016-05-06 03:00 | 444.1899 | 66464.9312 | 0 | 0 | 0 | 0 | 395943 | 0 | 0 | 0 | 0 | 0 | 0 | 0 | 0 | 0 | 490618.5638 | 18027853.6439 | 3037337.6011 | 0 | 0 | 2166708.4054 | 0 | 0 | 0 | 0 | 0 | 0 | 0 | 0 | 0 | 0 | -189229.3653 | 0 | 0 | 0 | 0 | 0 | 0 | 0 | 0 | 0 | 258897.2475
2016-05-06 04:00 | 9.5002 | 169369.8872 | 0 | 0 | 0 | 0 | 373058 | 0 | 0 | 0 | 0 | 0 | 0 | 0 | 0 | 0 | 433770.6158 | 18027853.6439 | 3037337.6011 | 0 | 0 | 1907811.1579 | 0 | 0 | 0 | 0 | 0 | 0 | 0 | 0 | 0 | 0 | -63874.0989 | 0 | 0 | 0 | 0 | 0 | 0 | 0 | 0 | 0 | 258897.2475
2016-05-06 05:00 | 0 | 165557.6347 | 0 | 0 | 0 | 0 | 354787 | 0 | 0 | 0 | 0 | 0 | 0 | 0 | 0 | 0 | 265356.4807 | 18027853.6439 | 3037337.6011 | 0 | 0 | 1907811.1579 | 0 | 0 | 0 | 0 | 0 | 0 | 0 | 0 | 0 | 0 | -189229.3653 | 0 | 0 | 0 | 0 | 0 | 0 | 0 | 0 | 0 | 0
2016-05-06 06:00 | 0 | 0 | 0 | 0 | 0 | 0 | 340135 | 0 | 0 | 0 | 0 | 0 | 0 | 0 | 0 | 0 | 168414.1351 | 18027853.6439 | 2824764.3397 | 0 | 0 | 1648913.9104 | 0 | 0 | 0 | 0 | 0 | 0 | 0 | 0 | 0 | 0 | -108923.9839 | 0 | 0 | 0 | 212573.2615 | 0 | 0 | 0 | 0 | 0 | 258897.2475
2016-05-06 07:00 | 0 | 21634.7185 | 0 | 0 | 0 | 0 | 331931 | 0 | 0 | 0 | 0 | 0 | 0 | 0 | 0 | 0 | 0 | 18042843.7218 | 2824764.3397 | 0 | 0 | 1390016.6628 | 0 | 0 | 0 | 0 | 0 | 0 | 0 | 0 | 0 | 0 | -189229.3653 | 18737.5974 | 0 | 0 | 0 | 0 | 0 | 0 | 0 | 0 | 258897.2475
2016-05-06 08:00 | 0 | 379597.8516 | 0 | 0 | 0 | 0 | 330173 | 0 | 0 | 0 | 0 | 0 | 0 | 0 | 0 | 0 | 168414.1351 | 18042843.7218 | 2824764.3397 | 0 | 0 | 1131119.4153 | 0 | 0 | 0 | 0 | 0 | 0 | 0 | 0 | 0 | 0 | 189229.3653 | 0 | 0 | 0 | 0 | 0 | 0 | 0 | 0 | 0 | 258897.2475
2016-05-06 09:00 | 0 | 9063.1211 | 0 | 0 | 0 | 0 | 338097 | 0 | 0 | 0 | 0 | 0 | 0 | 0 | 0 | 0 | 0 | 18042843.7218 | 2824764.3397 | 0 | 0 | 872222.1678 | 0 | 0 | 0 | 0 | 0 | 0 | 0 | 0 | 0 | 0 | -189229.3653 | 0 | 0 | 0 | 0 | 0 | 0 | 0 | 0 | 0 | 258897.2475
2016-05-06 10:00 | 0 | 318505.3492 | 0 | 0 | 0 | 0 | 360487 | 0 | 0 | 0 | 0 | 0 | 0 | 0 | 0 | 0 | 168414.1351 | 18042843.7218 | 2612191.0782 | 0 | 0 | 613324.9202 | 0 | 0 | 0 | 0 | 0 | 0 | 0 | 0 | 0 | 0 | 189229.3653 | 0 | 0 | 0 | 212573.2615 | 0 | 0 | 0 | 0 | 0 | 258897.2475
2016-05-06 11:00 | 0 | 117046.1825 | 0 | 0 | 0 | 0 | 380677 | 0 | 0 | 0 | 0 | 0 | 0 | 0 | 0 | 0 | 0 | 18057833.7998 | 2612191.0782 | 0 | 0 | 440845.1988 | 0 | 0 | 0 | 0 | 0 | 0 | 0 | 0 | 0 | 0 | -189229.3653 | 18737.5974 | 0 | 0 | 0 | 0 | 0 | 0 | 0 | 0 | 172479.7215
2016-05-06 12:00 | 58172.0566 | 122679.5247 | 0 | 0 | 0 | 0 | 393325 | 0 | 0 | 0 | 0 | 0 | 0 | 0 | 0 | 0 | 0 | 18072823.8777 | 2399617.8167 | 0 | 0 | 181947.9512 | 0 | 0 | 0 | 0 | 0 | 0 | 0 | 0 | 0 | 0 | 0 | 18737.5974 | 0 | 0 | 212573.2615 | 0 | 0 | 0 | 0 | 0 | 258897.2475
2016-05-06 13:00 | 366018.7943 | 38218.2057 | 0 | 0 | 0 | 0 | 404237 | 0 | 0 | 0 | 0 | 0 | 0 | 0 | 0 | 0 | 0 | 18072823.8777 | 2399617.8167 | 0 | 0 | 181947.9512 | 0 | 0 | 0 | 0 | 0 | 0 | 0 | 0 | 0 | 0 | 0 | 0 | 0 | 0 | 0 | 0 | 0 | 0 | 0 | 0 | 0
2016-05-06 14:00 | 680414.4207 | 0 | 0 | 0 | 0 | 0 | 414417 | 0 | 0 | 0 | 0 | 0 | 0 | 0 | 0 | 0 | 0 | 18087813.9556 | 2399617.8167 | 0 | 0 | 426735.1763 | 0 | 0 | 0 | 0 | 0 | 0 | 0 | 0 | 0 | 0 | 0 | 18737.5974 | 0 | 0 | 0 | 0 | 0 | 0 | 0 | 247259.8233 | 0
2016-05-06 15:00 | 816806.0811 | 0 | 0 | 0 | 0 | 0 | 420427 | 0 | 0 | 0 | 0 | 0 | 0 | 0 | 0 | 0 | 21536.8127 | 18102804.0335 | 2481693.119 | 0 | 0 | 694568.2637 | 0 | 0 | 0 | 0 | 0 | 0 | 0 | 0 | 0 | 0 | 24198.6659 | 18737.5974 | 0 | 82904.3457 | 0 | 0 | 0 | 0 | 0 | 270538.4721 | 0
2016-05-06 16:00 | 961866.4367 | 0 | 0 | 0 | 0 | 0 | 423953 | 0 | 0 | 0 | 0 | 0 | 0 | 0 | 0 | 0 | 169039.2018 | 18117794.1114 | 2563768.4212 | 0 | 0 | 962401.351 | 0 | 0 | 0 | 0 | 0 | 0 | 0 | 0 | 0 | 0 | 165733.0215 | 18737.5974 | 0 | 82904.3457 | 0 | 0 | 0 | 0 | 0 | 270538.4721 | 0
2016-05-06 17:00 | 990574.7805 | 0 | 0 | 0 | 0 | 0 | 429165 | 0 | 0 | 0 | 0 | 0 | 0 | 0 | 0 | 0 | 337453.3369 | 18132784.1893 | 2645843.7235 | 0 | 0 | 1230234.4384 | 0 | 0 | 0 | 0 | 0 | 0 | 0 | 0 | 0 | 0 | 189229.3653 | 18737.5974 | 0 | 82904.3457 | 0 | 0 | 0 | 0 | 0 | 270538.4721 | 0
2016-05-06 18:00 | 993929.7805 | 0 | 0 | 0 | 0 | 0 | 432520 | 0 | 0 | 0 | 0 | 0 | 0 | 0 | 0 | 0 | 505867.4719 | 18147774.2672 | 2727919.0257 | 0 | 0 | 1498067.5258 | 0 | 0 | 0 | 0 | 0 | 0 | 0 | 0 | 0 | 0 | 189229.3653 | 18737.5974 | 0 | 82904.3457 | 0 | 0 | 0 | 0 | 0 | 270538.4721 | 0
2016-05-06 19:00 | 996869.7805 | 0 | 0 | 0 | 0 | 0 | 435460 | 0 | 0 | 0 | 0 | 0 | 0 | 0 | 0 | 0 | 674281.607 | 18162764.3452 | 2809994.328 | 0 | 0 | 1765900.6132 | 0 | 0 | 0 | 0 | 0 | 0 | 0 | 0 | 0 | 0 | 189229.3653 | 18737.5974 | 0 | 82904.3457 | 0 | 0 | 0 | 0 | 0 | 270538.4721 | 0
2016-05-06 20:00 | 996175.3065 | 0 | 0 | 0 | 0 | 0 | 438257 | 0 | 0 | 0 | 0 | 0 | 0 | 0 | 0 | 0 | 839588.3303 | 18177754.4231 | 2892069.6302 | 0 | 0 | 2033733.7006 | 0 | 0 | 0 | 0 | 0 | 0 | 0 | 0 | 0 | 0 | 185737.8913 | 18737.5974 | 0 | 82904.3457 | 0 | 0 | 0 | 0 | 0 | 270538.4721 | 0
2016-05-06 21:00 | 951818.7866 | 0 | 0 | 0 | 0 | 0 | 439977 | 0 | 0 | 0 | 0 | 0 | 0 | 0 | 0 | 0 | 963886.9508 | 18192744.501 | 2974144.9325 | 0 | 0 | 2301566.7879 | 0 | 0 | 0 | 0 | 0 | 0 | 0 | 0 | 0 | 0 | 139661.3714 | 18737.5974 | 0 | 82904.3457 | 0 | 0 | 0 | 0 | 0 | 270538.4721 | 0
2016-05-06 22:00 | 844715.2784 | 0 | 0 | 0 | 0 | 0 | 436609 | 0 | 0 | 0 | 0 | 0 | 0 | 0 | 0 | 0 | 995860.9691 | 18207734.5789 | 3056220.2347 | 0 | 0 | 2569399.8753 | 0 | 0 | 0 | 0 | 0 | 0 | 0 | 0 | 0 | 0 | 35925.8632 | 18737.5974 | 0 | 82904.3457 | 0 | 0 | 0 | 0 | 0 | 270538.4721 | 0
2016-05-06 23:00 | 696465.0604 | 0 | 0 | 0 | 0 | 0 | 430635 | 0 | 0 | 0 | 0 | 0 | 0 | 0 | 0 | 0 | 975929.6837 | 18222724.6568 | 3056220.2347 | 0 | 0 | 2836192.1693 | 0 | 0 | 0 | 0 | 0 | 0 | 0 | 0 | 0 | 0 | -22394.7026 | 18737.5974 | 0 | 0 | 0 | 0 | 0 | 0 | 0 | 269487.1656 | 0
2016-05-07 | 468706.3 | 0 | 0 | 0 | 0 | 0 | 427574 | 0 | 0 | 0 | 0 | 0 | 0 | 0 | 0 | 0 | 995860.9691 | 18237714.7347 | 3056220.2347 | 0 | 0 | 2836192.1693 | 0 | 0 | 0 | 0 | 0 | 0 | 0 | 0 | 0 | 0 | 22394.7026 | 18737.5974 | 0 | 0 | 0 | 0 | 0 | 0 | 0 | 0 | 0
2016-05-07 01:00 | 102573.4069 | 0 | 0 | 0 | 0 | 0 | 423353 | 0 | 0 | 0 | 0 | 0 | 0 | 0 | 0 | 0 | 834793.1484 | 18237714.7347 | 3056220.2347 | 0 | 0 | 2577294.9217 | 0 | 0 | 0 | 0 | 0 | 0 | 0 | 0 | 0 | 0 | -180975.0795 | 0 | 0 | 0 | 0 | 0 | 0 | 0 | 0 | 0 | 258897.2475
2016-05-07 02:00 | 2113.1711 | 77367.9499 | 0 | 0 | 0 | 0 | 408515 | 0 | 0 | 0 | 0 | 0 | 0 | 0 | 0 | 0 | 666379.0133 | 18237714.7347 | 3056220.2347 | 0 | 0 | 2318397.6742 | 0 | 0 | 0 | 0 | 0 | 0 | 0 | 0 | 0 | 0 | -189229.3653 | 0 | 0 | 0 | 0 | 0 | 0 | 0 | 0 | 0 | 258897.2475
2016-05-07 03:00 | 341.3544 | 57922.7667 | 0 | 0 | 0 | 0 | 387298 | 0 | 0 | 0 | 0 | 0 | 0 | 0 | 0 | 0 | 497964.8782 | 18237714.7347 | 3056220.2347 | 0 | 0 | 2059500.4267 | 0 | 0 | 0 | 0 | 0 | 0 | 0 | 0 | 0 | 0 | -189229.3653 | 0 | 0 | 0 | 0 | 0 | 0 | 0 | 0 | 0 | 258897.2475
2016-05-07 04:00 | 11.9353 | 0 | 0 | 0 | 0 | 0 | 365512 | 0 | 0 | 0 | 0 | 0 | 0 | 0 | 0 | 0 | 329550.7431 | 18237714.7347 | 2971415.1515 | 0 | 0 | 1800603.1791 | 0 | 0 | 0 | 0 | 0 | 0 | 0 | 0 | 0 | 0 | -189229.3653 | 0 | 0 | 0 | 84805.0833 | 0 | 0 | 0 | 0 | 0 | 258897.2475
2016-05-07 05:00 | 0 | 36318.7185 | 0 | 0 | 0 | 0 | 346615 | 0 | 0 | 0 | 0 | 0 | 0 | 0 | 0 | 0 | 161136.608 | 18252704.8127 | 2971415.1515 | 0 | 0 | 1541705.9316 | 0 | 0 | 0 | 0 | 0 | 0 | 0 | 0 | 0 | 0 | -189229.3653 | 18737.5974 | 0 | 0 | 0 | 0 | 0 | 0 | 0 | 0 | 258897.2475
2016-05-07 06:00 | 0 | 381875.8516 | 0 | 0 | 0 | 0 | 332451 | 0 | 0 | 0 | 0 | 0 | 0 | 0 | 0 | 0 | 329550.7431 | 18252704.8127 | 2971415.1515 | 0 | 0 | 1282808.6841 | 0 | 0 | 0 | 0 | 0 | 0 | 0 | 0 | 0 | 0 | 189229.3653 | 0 | 0 | 0 | 0 | 0 | 0 | 0 | 0 | 0 | 258897.2475
2016-05-07 07:00 | 0 | 0 | 0 | 0 | 0 | 0 | 322728 | 0 | 0 | 0 | 0 | 0 | 0 | 0 | 0 | 0 | 161136.608 | 18252704.8127 | 2971415.1515 | 0 | 0 | 1035588.9901 | 0 | 0 | 0 | 0 | 0 | 0 | 0 | 0 | 0 | 0 | -189229.3653 | 0 | 0 | 0 | 0 | 0 | 0 | 0 | 0 | 0 | 247219.694
2016-05-07 08:00 | 0 | 226532.6153 | 0 | 0 | 0 | 0 | 318790 | 0 | 0 | 0 | 0 | 0 | 0 | 0 | 0 | 0 | 160379.3228 | 18252704.8127 | 2758841.89 | 0 | 0 | 1035588.9901 | 0 | 0 | 0 | 0 | 0 | 0 | 0 | 0 | 0 | 0 | -850.8823 | 0 | 0 | 0 | 212573.2615 | 0 | 0 | 0 | 0 | 0 | 0
2016-05-07 09:00 | 0 | 0 | 0 | 0 | 0 | 0 | 320006 | 0 | 0 | 0 | 0 | 0 | 0 | 0 | 0 | 0 | 0 | 18252704.8127 | 2758841.89 | 0 | 0 | 776691.7426 | 0 | 0 | 0 | 0 | 0 | 0 | 0 | 0 | 0 | 0 | -180201.4863 | 0 | 0 | 0 | 0 | 0 | 0 | 0 | 0 | 0 | 258897.2475
2016-05-07 10:00 | 0 | 392209.449 | 0 | 0 | 0 | 0 | 324047 | 0 | 0 | 0 | 0 | 0 | 0 | 0 | 0 | 0 | 168414.1351 | 18267694.8906 | 2758841.89 | 0 | 0 | 517794.4951 | 0 | 0 | 0 | 0 | 0 | 0 | 0 | 0 | 0 | 0 | 189229.3653 | 18737.5974 | 0 | 0 | 0 | 0 | 0 | 0 | 0 | 0 | 258897.2475
2016-05-07 11:00 | 0 | 2944.1211 | 0 | 0 | 0 | 0 | 331978 | 0 | 0 | 0 | 0 | 0 | 0 | 0 | 0 | 0 | 0 | 18267694.8906 | 2758841.89 | 0 | 0 | 258897.2475 | 0 | 0 | 0 | 0 | 0 | 0 | 0 | 0 | 0 | 0 | -189229.3653 | 0 | 0 | 0 | 0 | 0 | 0 | 0 | 0 | 0 | 258897.2475
2016-05-07 12:00 | 60645.6111 | 73664.8982 | 0 | 0 | 0 | 0 | 345804 | 0 | 0 | 0 | 0 | 0 | 0 | 0 | 0 | 0 | 17548.5976 | 18267694.8906 | 2546268.6285 | 0 | 0 | 0 | 0 | 0 | 0 | 0 | 0 | 0 | 0 | 0 | 0 | 0 | 19717.5254 | 0 | 0 | 0 | 212573.2615 | 0 | 0 | 0 | 0 | 0 | 258897.2475
2016-05-07 13:00 | 341221.4746 | 0 | 0 | 0 | 0 | 0 | 360939 | 0 | 0 | 0 | 0 | 0 | 0 | 0 | 0 | 0 | 0 | 18267694.8906 | 2546268.6285 | 0 | 0 | 0 | 0 | 0 | 0 | 0 | 0 | 0 | 0 | 0 | 0 | 0 | -19717.5254 | 0 | 0 | 0 | 0 | 0 | 0 | 0 | 0 | 0 | 0
2016-05-07 14:00 | 621409.3951 | 0 | 0 | 0 | 0 | 0 | 372679 | 0 | 0 | 0 | 0 | 0 | 0 | 0 | 0 | 0 | 0 | 18282684.9685 | 2546268.6285 | 0 | 0 | 227692.8697 | 0 | 0 | 0 | 0 | 0 | 0 | 0 | 0 | 0 | 0 | 0 | 18737.5974 | 0 | 0 | 0 | 0 | 0 | 0 | 0 | 229992.7977 | 0
2016-05-07 15:00 | 789281.929 | 0 | 0 | 0 | 0 | 0 | 381821 | 0 | 0 | 0 | 0 | 0 | 0 | 0 | 0 | 0 | 31399.6573 | 18297675.0464 | 2628343.9308 | 0 | 0 | 495525.9571 | 0 | 0 | 0 | 0 | 0 | 0 | 0 | 0 | 0 | 0 | 35280.5138 | 18737.5974 | 0 | 82904.3457 | 0 | 0 | 0 | 0 | 0 | 270538.4721 | 0
2016-05-07 16:00 | 893498.829 | 0 | 0 | 0 | 0 | 0 | 387645 | 0 | 0 | 0 | 0 | 0 | 0 | 0 | 0 | 0 | 150368.9956 | 18312665.1243 | 2710419.233 | 0 | 0 | 763359.0445 | 0 | 0 | 0 | 0 | 0 | 0 | 0 | 0 | 0 | 0 | 133673.4138 | 18737.5974 | 0 | 82904.3457 | 0 | 0 | 0 | 0 | 0 | 270538.4721 | 0
2016-05-07 17:00 | 938157.4057 | 0 | 0 | 0 | 0 | 0 | 392381 | 0 | 0 | 0 | 0 | 0 | 0 | 0 | 0 | 0 | 304869.4271 | 18327655.2022 | 2792494.5353 | 0 | 0 | 1031192.1319 | 0 | 0 | 0 | 0 | 0 | 0 | 0 | 0 | 0 | 0 | 173595.9905 | 18737.5974 | 0 | 82904.3457 | 0 | 0 | 0 | 0 | 0 | 270538.4721 | 0
2016-05-07 18:00 | 942546.9421 | 0 | 0 | 0 | 0 | 0 | 397613 | 0 | 0 | 0 | 0 | 0 | 0 | 0 | 0 | 0 | 458620.066 | 18342645.2801 | 2874569.8375 | 0 | 0 | 1299025.2192 | 0 | 0 | 0 | 0 | 0 | 0 | 0 | 0 | 0 | 0 | 172753.5269 | 18737.5974 | 0 | 82904.3457 | 0 | 0 | 0 | 0 | 0 | 270538.4721 | 0
2016-05-07 19:00 | 964436.7805 | 0 | 0 | 0 | 0 | 0 | 403027 | 0 | 0 | 0 | 0 | 0 | 0 | 0 | 0 | 0 | 627034.2011 | 18357635.3581 | 2956645.1398 | 0 | 0 | 1566858.3066 | 0 | 0 | 0 | 0 | 0 | 0 | 0 | 0 | 0 | 0 | 189229.3653 | 18737.5974 | 0 | 82904.3457 | 0 | 0 | 0 | 0 | 0 | 270538.4721 | 0
2016-05-07 20:00 | 963805.7838 | 0 | 0 | 0 | 0 | 0 | 408250 | 0 | 0 | 0 | 0 | 0 | 0 | 0 | 0 | 0 | 790238.2791 | 18372625.436 | 3038720.442 | 0 | 0 | 1834691.394 | 0 | 0 | 0 | 0 | 0 | 0 | 0 | 0 | 0 | 0 | 183375.3686 | 18737.5974 | 0 | 82904.3457 | 0 | 0 | 0 | 0 | 0 | 270538.4721 | 0
2016-05-07 21:00 | 941666.3449 | 0 | 0 | 0 | 0 | 0 | 412868 | 0 | 0 | 0 | 0 | 0 | 0 | 0 | 0 | 0 | 929628.2365 | 18387615.5139 | 3120795.7443 | 0 | 0 | 2102524.4814 | 0 | 0 | 0 | 0 | 0 | 0 | 0 | 0 | 0 | 0 | 156617.9297 | 18737.5974 | 0 | 82904.3457 | 0 | 0 | 0 | 0 | 0 | 270538.4721 | 0
2016-05-07 22:00 | 858195.2158 | 0 | 0 | 0 | 0 | 0 | 411596 | 0 | 0 | 0 | 0 | 0 | 0 | 0 | 0 | 0 | 995860.9691 | 18402605.5918 | 3202871.0465 | 0 | 0 | 2370357.5688 | 0 | 0 | 0 | 0 | 0 | 0 | 0 | 0 | 0 | 0 | 74418.8006 | 18737.5974 | 0 | 82904.3457 | 0 | 0 | 0 | 0 | 0 | 270538.4721 | 0
2016-05-07 23:00 | 736956.5884 | 0 | 0 | 0 | 0 | 0 | 408324 | 0 | 0 | 0 | 0 | 0 | 0 | 0 | 0 | 0 | 995860.9691 | 18417595.6697 | 3241834.0002 | 0 | 0 | 2638190.6562 | 0 | 0 | 0 | 0 | 0 | 0 | 0 | 0 | 0 | 0 | 0 | 18737.5974 | 0 | 39356.5189 | 0 | 0 | 0 | 0 | 0 | 270538.4721 | 0
2016-05-08 | 514940.2517 | 0 | 0 | 0 | 0 | 0 | 407114 | 0 | 0 | 0 | 0 | 0 | 0 | 0 | 0 | 0 | 995860.9691 | 18432585.7476 | 3241834.0002 | 0 | 0 | 2726388.4239 | 0 | 0 | 0 | 0 | 0 | 0 | 0 | 0 | 0 | 0 | 0 | 18737.5974 | 0 | 0 | 0 | 0 | 0 | 0 | 0 | 89088.6543 | 0
2016-05-08 01:00 | 113473.7369 | 0 | 0 | 0 | 0 | 0 | 405342 | 0 | 0 | 0 | 0 | 0 | 0 | 0 | 0 | 0 | 843847.7704 | 18447575.8256 | 3241834.0002 | 0 | 0 | 2467491.1764 | 0 | 0 | 0 | 0 | 0 | 0 | 0 | 0 | 0 | 0 | -170801.3468 | 18737.5974 | 0 | 0 | 0 | 0 | 0 | 0 | 0 | 0 | 258897.2475
2016-05-08 02:00 | 2503.3031 | 0 | 0 | 0 | 0 | 0 | 393060 | 0 | 0 | 0 | 0 | 0 | 0 | 0 | 0 | 0 | 675433.6353 | 18447575.8256 | 3098757.6793 | 0 | 0 | 2208593.9289 | 0 | 0 | 0 | 0 | 0 | 0 | 0 | 0 | 0 | 0 | -189229.3653 | 0 | 0 | 0 | 143076.3209 | 0 | 0 | 0 | 0 | 0 | 258897.2475
2016-05-08 03:00 | 412.7795 | 44682.3416 | 0 | 0 | 0 | 0 | 374129 | 0 | 0 | 0 | 0 | 0 | 0 | 0 | 0 | 0 | 507019.5003 | 18447575.8256 | 3098757.6793 | 0 | 0 | 1949696.6813 | 0 | 0 | 0 | 0 | 0 | 0 | 0 | 0 | 0 | 0 | -189229.3653 | 0 | 0 | 0 | 0 | 0 | 0 | 0 | 0 | 0 | 258897.2475
2016-05-08 04:00 | 12.1982 | 159118.9154 | 0 | 0 | 0 | 0 | 355169 | 0 | 0 | 0 | 0 | 0 | 0 | 0 | 0 | 0 | 456971.7985 | 18447575.8256 | 3098757.6793 | 0 | 0 | 1690799.4338 | 0 | 0 | 0 | 0 | 0 | 0 | 0 | 0 | 0 | 0 | -56233.3728 | 0 | 0 | 0 | 0 | 0 | 0 | 0 | 0 | 0 | 258897.2475
2016-05-08 05:00 | 0 | 149195.6347 | 0 | 0 | 0 | 0 | 338425 | 0 | 0 | 0 | 0 | 0 | 0 | 0 | 0 | 0 | 288557.6634 | 18447575.8256 | 3098757.6793 | 0 | 0 | 1690799.4338 | 0 | 0 | 0 | 0 | 0 | 0 | 0 | 0 | 0 | 0 | -189229.3653 | 0 | 0 | 0 | 0 | 0 | 0 | 0 | 0 | 0 | 0
2016-05-08 06:00 | 0 | 300602.9465 | 0 | 0 | 0 | 0 | 323847 | 0 | 0 | 0 | 0 | 0 | 0 | 0 | 0 | 0 | 456971.7985 | 18462565.9035 | 2886184.4178 | 0 | 0 | 1431902.1863 | 0 | 0 | 0 | 0 | 0 | 0 | 0 | 0 | 0 | 0 | 189229.3653 | 18737.5974 | 0 | 0 | 212573.2615 | 0 | 0 | 0 | 0 | 0 | 258897.2475
2016-05-08 07:00 | 0 | 0 | 0 | 0 | 0 | 0 | 314294 | 0 | 0 | 0 | 0 | 0 | 0 | 0 | 0 | 0 | 301676.1557 | 18462565.9035 | 2886184.4178 | 0 | 0 | 1173004.9387 | 0 | 0 | 0 | 0 | 0 | 0 | 0 | 0 | 0 | 0 | -174489.4863 | 0 | 0 | 0 | 0 | 0 | 0 | 0 | 0 | 0 | 258897.2475
2016-05-08 08:00 | 0 | 0 | 0 | 0 | 0 | 0 | 309467 | 0 | 0 | 0 | 0 | 0 | 0 | 0 | 0 | 0 | 150676.5428 | 18462565.9035 | 2886184.4178 | 0 | 0 | 914107.6912 | 0 | 0 | 0 | 0 | 0 | 0 | 0 | 0 | 0 | 0 | -169662.4863 | 0 | 0 | 0 | 0 | 0 | 0 | 0 | 0 | 0 | 258897.2475
2016-05-08 09:00 | 0 | 0 | 0 | 0 | 0 | 0 | 309104 | 0 | 0 | 0 | 0 | 0 | 0 | 0 | 0 | 0 | 0 | 18462565.9035 | 2886184.4178 | 0 | 0 | 655210.4437 | 0 | 0 | 0 | 0 | 0 | 0 | 0 | 0 | 0 | 0 | -169299.4863 | 0 | 0 | 0 | 0 | 0 | 0 | 0 | 0 | 0 | 258897.2475
2016-05-08 10:00 | 0 | 268449.3492 | 0 | 0 | 0 | 0 | 310431 | 0 | 0 | 0 | 0 | 0 | 0 | 0 | 0 | 0 | 168414.1351 | 18462565.9035 | 2673611.1563 | 0 | 0 | 396313.1962 | 0 | 0 | 0 | 0 | 0 | 0 | 0 | 0 | 0 | 0 | 189229.3653 | 0 | 0 | 0 | 212573.2615 | 0 | 0 | 0 | 0 | 0 | 258897.2475
2016-05-08 11:00 | 0 | 6263.7185 | 0 | 0 | 0 | 0 | 316560 | 0 | 0 | 0 | 0 | 0 | 0 | 0 | 0 | 0 | 0 | 18477555.9814 | 2673611.1563 | 0 | 0 | 137415.9486 | 0 | 0 | 0 | 0 | 0 | 0 | 0 | 0 | 0 | 0 | -189229.3653 | 18737.5974 | 0 | 0 | 0 | 0 | 0 | 0 | 0 | 0 | 258897.2475
2016-05-08 12:00 | 66127.6267 | 190252.761 | 0 | 0 | 0 | 0 | 330585 | 0 | 0 | 0 | 0 | 0 | 0 | 0 | 0 | 0 | 0 | 18477555.9814 | 2673611.1563 | 0 | 0 | 0 | 0 | 0 | 0 | 0 | 0 | 0 | 0 | 0 | 0 | 0 | 0 | 0 | 0 | 0 | 0 | 0 | 0 | 0 | 0 | 0 | 137415.9486
2016-05-08 13:00 | 366418.496 | 0 | 0 | 0 | 0 | 0 | 347778 | 0 | 0 | 0 | 0 | 0 | 0 | 0 | 0 | 0 | 0 | 18492468.3781 | 2673611.1563 | 0 | 0 | 0 | 0 | 0 | 0 | 0 | 0 | 0 | 0 | 0 | 0 | 0 | 0 | 18640.496 | 0 | 0 | 0 | 0 | 0 | 0 | 0 | 0 | 0
2016-05-08 14:00 | 662199.4826 | 0 | 0 | 0 | 0 | 0 | 361514 | 0 | 0 | 0 | 0 | 0 | 0 | 0 | 0 | 0 | 0 | 18507458.4561 | 2684906.4753 | 0 | 0 | 267833.0874 | 0 | 0 | 0 | 0 | 0 | 0 | 0 | 0 | 0 | 0 | 0 | 18737.5974 | 0 | 11409.4131 | 0 | 0 | 0 | 0 | 0 | 270538.4721 | 0
2016-05-08 15:00 | 743272.4152 | 0 | 0 | 0 | 0 | 0 | 371092 | 0 | 0 | 0 | 0 | 0 | 0 | 0 | 0 | 0 | 0 | 18522448.534 | 2766981.7776 | 0 | 0 | 535666.1748 | 0 | 0 | 0 | 0 | 0 | 0 | 0 | 0 | 0 | 0 | 0 | 18737.5974 | 0 | 82904.3457 | 0 | 0 | 0 | 0 | 0 | 270538.4721 | 0
2016-05-08 16:00 | 829277.1127 | 0 | 0 | 0 | 0 | 0 | 378210 | 0 | 0 | 0 | 0 | 0 | 0 | 0 | 0 | 0 | 70209.1608 | 18537438.6119 | 2849057.0798 | 0 | 0 | 803499.2621 | 0 | 0 | 0 | 0 | 0 | 0 | 0 | 0 | 0 | 0 | 78886.6975 | 18737.5974 | 0 | 82904.3457 | 0 | 0 | 0 | 0 | 0 | 270538.4721 | 0
2016-05-08 17:00 | 946793.7805 | 0 | 0 | 0 | 0 | 0 | 385384 | 0 | 0 | 0 | 0 | 0 | 0 | 0 | 0 | 0 | 238623.2959 | 18552428.6898 | 2931132.3821 | 0 | 0 | 1071332.3495 | 0 | 0 | 0 | 0 | 0 | 0 | 0 | 0 | 0 | 0 | 189229.3653 | 18737.5974 | 0 | 82904.3457 | 0 | 0 | 0 | 0 | 0 | 270538.4721 | 0
2016-05-08 18:00 | 951869.7805 | 0 | 0 | 0 | 0 | 0 | 390460 | 0 | 0 | 0 | 0 | 0 | 0 | 0 | 0 | 0 | 407037.4309 | 18567418.7677 | 3013207.6843 | 0 | 0 | 1339165.4369 | 0 | 0 | 0 | 0 | 0 | 0 | 0 | 0 | 0 | 0 | 189229.3653 | 18737.5974 | 0 | 82904.3457 | 0 | 0 | 0 | 0 | 0 | 270538.4721 | 0
2016-05-08 19:00 | 956253.7805 | 0 | 0 | 0 | 0 | 0 | 394844 | 0 | 0 | 0 | 0 | 0 | 0 | 0 | 0 | 0 | 575451.566 | 18582408.8456 | 3095282.9866 | 0 | 0 | 1606998.5243 | 0 | 0 | 0 | 0 | 0 | 0 | 0 | 0 | 0 | 0 | 189229.3653 | 18737.5974 | 0 | 82904.3457 | 0 | 0 | 0 | 0 | 0 | 270538.4721 | 0
2016-05-08 20:00 | 961141.7805 | 0 | 0 | 0 | 0 | 0 | 399732 | 0 | 0 | 0 | 0 | 0 | 0 | 0 | 0 | 0 | 743865.7011 | 18597398.9236 | 3177358.2888 | 0 | 0 | 1874831.6117 | 0 | 0 | 0 | 0 | 0 | 0 | 0 | 0 | 0 | 0 | 189229.3653 | 18737.5974 | 0 | 82904.3457 | 0 | 0 | 0 | 0 | 0 | 270538.4721 | 0
2016-05-08 21:00 | 964286.0665 | 0 | 0 | 0 | 0 | 0 | 403856 | 0 | 0 | 0 | 0 | 0 | 0 | 0 | 0 | 0 | 911407.8908 | 18612389.0015 | 3259433.5911 | 0 | 0 | 2142664.6991 | 0 | 0 | 0 | 0 | 0 | 0 | 0 | 0 | 0 | 0 | 188249.6513 | 18737.5974 | 0 | 82904.3457 | 0 | 0 | 0 | 0 | 0 | 270538.4721 | 0
2016-05-08 22:00 | 872332.5144 | 0 | 0 | 0 | 0 | 0 | 405261 | 0 | 0 | 0 | 0 | 0 | 0 | 0 | 0 | 0 | 995860.9691 | 18627379.0794 | 3341508.8933 | 0 | 0 | 2410497.7864 | 0 | 0 | 0 | 0 | 0 | 0 | 0 | 0 | 0 | 0 | 94891.0992 | 18737.5974 | 0 | 82904.3457 | 0 | 0 | 0 | 0 | 0 | 270538.4721 | 0
2016-05-08 23:00 | 711220.1829 | 0 | 0 | 0 | 0 | 0 | 404452 | 0 | 0 | 0 | 0 | 0 | 0 | 0 | 0 | 0 | 995860.9691 | 18642369.1573 | 3358826.0856 | 0 | 0 | 2678330.8738 | 0 | 0 | 0 | 0 | 0 | 0 | 0 | 0 | 0 | 0 | 0 | 18737.5974 | 0 | 17492.1134 | 0 | 0 | 0 | 0 | 0 | 270538.4721 | 0
2016-05-09 | 481447.6269 | 0 | 0 | 0 | 0 | 0 | 408354 | 0 | 0 | 0 | 0 | 0 | 0 | 0 | 0 | 0 | 995860.9691 | 18657359.2352 | 3358826.0856 | 0 | 0 | 2732143.3431 | 0 | 0 | 0 | 0 | 0 | 0 | 0 | 0 | 0 | 0 | 0 | 18737.5974 | 0 | 0 | 0 | 0 | 0 | 0 | 0 | 54356.0296 | 0
2016-05-09 01:00 | 128887.214 | 0 | 0 | 0 | 0 | 0 | 410942 | 0 | 0 | 0 | 0 | 0 | 0 | 0 | 0 | 0 | 869258.2267 | 18657359.2352 | 3358826.0856 | 0 | 0 | 2473246.0955 | 0 | 0 | 0 | 0 | 0 | 0 | 0 | 0 | 0 | 0 | -142250.2723 | 0 | 0 | 0 | 0 | 0 | 0 | 0 | 0 | 0 | 258897.2475
2016-05-09 02:00 | 2919.7672 | 0 | 0 | 0 | 0 | 0 | 398272 | 0 | 0 | 0 | 0 | 0 | 0 | 0 | 0 | 0 | 723172.5439 | 18657359.2352 | 3146252.8241 | 0 | 0 | 2214348.848 | 0 | 0 | 0 | 0 | 0 | 0 | 0 | 0 | 0 | 0 | -164141.2167 | 0 | 0 | 0 | 212573.2615 | 0 | 0 | 0 | 0 | 0 | 258897.2475
2016-05-09 03:00 | 557.5617 | 186947.073 | 0 | 0 | 0 | 0 | 376734 | 0 | 0 | 0 | 0 | 0 | 0 | 0 | 0 | 0 | 554758.4088 | 18657359.2352 | 3146252.8241 | 0 | 0 | 2214348.848 | 0 | 0 | 0 | 0 | 0 | 0 | 0 | 0 | 0 | 0 | -189229.3653 | 0 | 0 | 0 | 0 | 0 | 0 | 0 | 0 | 0 | 0
2016-05-09 04:00 | 6.1161 | 19060.7219 | 0 | 0 | 0 | 0 | 356149 | 0 | 0 | 0 | 0 | 0 | 0 | 0 | 0 | 0 | 443856.6273 | 18672349.3131 | 2933679.5627 | 0 | 0 | 1955451.6005 | 0 | 0 | 0 | 0 | 0 | 0 | 0 | 0 | 0 | 0 | -124608.7433 | 18737.5974 | 0 | 0 | 212573.2615 | 0 | 0 | 0 | 0 | 0 | 258897.2475
2016-05-09 05:00 | 0 | 10179.1211 | 0 | 0 | 0 | 0 | 339213 | 0 | 0 | 0 | 0 | 0 | 0 | 0 | 0 | 0 | 275442.4922 | 18672349.3131 | 2933679.5627 | 0 | 0 | 1696554.353 | 0 | 0 | 0 | 0 | 0 | 0 | 0 | 0 | 0 | 0 | -189229.3653 | 0 | 0 | 0 | 0 | 0 | 0 | 0 | 0 | 0 | 258897.2475
2016-05-09 06:00 | 0 | 376290.8516 | 0 | 0 | 0 | 0 | 326866 | 0 | 0 | 0 | 0 | 0 | 0 | 0 | 0 | 0 | 443856.6273 | 18672349.3131 | 2933679.5627 | 0 | 0 | 1437657.1054 | 0 | 0 | 0 | 0 | 0 | 0 | 0 | 0 | 0 | 0 | 189229.3653 | 0 | 0 | 0 | 0 | 0 | 0 | 0 | 0 | 0 | 258897.2475
2016-05-09 07:00 | 0 | 0 | 0 | 0 | 0 | 0 | 319749 | 0 | 0 | 0 | 0 | 0 | 0 | 0 | 0 | 0 | 283706.0344 | 18672349.3131 | 2933679.5627 | 0 | 0 | 1178759.8579 | 0 | 0 | 0 | 0 | 0 | 0 | 0 | 0 | 0 | 0 | -179944.4863 | 0 | 0 | 0 | 0 | 0 | 0 | 0 | 0 | 0 | 258897.2475
2016-05-09 08:00 | 0 | 0 | 0 | 0 | 0 | 0 | 319811 | 0 | 0 | 0 | 0 | 0 | 0 | 0 | 0 | 0 | 204852.0487 | 18672349.3131 | 2721106.3012 | 0 | 0 | 919862.6104 | 0 | 0 | 0 | 0 | 0 | 0 | 0 | 0 | 0 | 0 | -88599.9839 | 0 | 0 | 0 | 212573.2615 | 0 | 0 | 0 | 0 | 0 | 258897.2475
2016-05-09 09:00 | 0 | 20039.7185 | 0 | 0 | 0 | 0 | 330336 | 0 | 0 | 0 | 0 | 0 | 0 | 0 | 0 | 0 | 36437.9137 | 18687339.391 | 2721106.3012 | 0 | 0 | 660965.3628 | 0 | 0 | 0 | 0 | 0 | 0 | 0 | 0 | 0 | 0 | -189229.3653 | 18737.5974 | 0 | 0 | 0 | 0 | 0 | 0 | 0 | 0 | 258897.2475
2016-05-09 10:00 | 0 | 362898.3756 | 0 | 0 | 0 | 0 | 354415 | 0 | 0 | 0 | 0 | 0 | 0 | 0 | 0 | 0 | 168414.1351 | 18687339.391 | 2721106.3012 | 0 | 0 | 402068.1153 | 0 | 0 | 0 | 0 | 0 | 0 | 0 | 0 | 0 | 0 | 148287.8892 | 0 | 0 | 0 | 0 | 0 | 0 | 0 | 0 | 0 | 258897.2475
2016-05-09 11:00 | 0 | 49876.1211 | 0 | 0 | 0 | 0 | 378910 | 0 | 0 | 0 | 0 | 0 | 0 | 0 | 0 | 0 | 0 | 18687339.391 | 2721106.3012 | 0 | 0 | 143170.8678 | 0 | 0 | 0 | 0 | 0 | 0 | 0 | 0 | 0 | 0 | -189229.3653 | 0 | 0 | 0 | 0 | 0 | 0 | 0 | 0 | 0 | 258897.2475
2016-05-09 12:00 | 63785.1922 | 272943.1366 | 0 | 0 | 0 | 0 | 395303 | 0 | 0 | 0 | 0 | 0 | 0 | 0 | 0 | 0 | 0 | 18702329.469 | 2721106.3012 | 0 | 0 | 0 | 0 | 0 | 0 | 0 | 0 | 0 | 0 | 0 | 0 | 0 | 0 | 18737.5974 | 0 | 0 | 0 | 0 | 0 | 0 | 0 | 0 | 143170.8678
2016-05-09 13:00 | 406514.9788 | 20821.6186 | 0 | 0 | 0 | 0 | 408599 | 0 | 0 | 0 | 0 | 0 | 0 | 0 | 0 | 0 | 0 | 18717319.5469 | 2721106.3012 | 0 | 0 | 0 | 0 | 0 | 0 | 0 | 0 | 0 | 0 | 0 | 0 | 0 | 0 | 18737.5974 | 0 | 0 | 0 | 0 | 0 | 0 | 0 | 0 | 0
2016-05-09 14:00 | 757707.6785 | 0 | 0 | 0 | 0 | 0 | 421708 | 0 | 0 | 0 | 0 | 0 | 0 | 0 | 0 | 0 | 0 | 18732309.6248 | 2767362.6741 | 0 | 0 | 267833.0874 | 0 | 0 | 0 | 0 | 0 | 0 | 0 | 0 | 0 | 0 | 0 | 18737.5974 | 0 | 46723.609 | 0 | 0 | 0 | 0 | 0 | 270538.4721 | 0
2016-05-09 15:00 | 804927.4152 | 0 | 0 | 0 | 0 | 0 | 432747 | 0 | 0 | 0 | 0 | 0 | 0 | 0 | 0 | 0 | 0 | 18747299.7027 | 2849437.9764 | 0 | 0 | 535666.1748 | 0 | 0 | 0 | 0 | 0 | 0 | 0 | 0 | 0 | 0 | 0 | 18737.5974 | 0 | 82904.3457 | 0 | 0 | 0 | 0 | 0 | 270538.4721 | 0
2016-05-09 16:00 | 813319.4152 | 0 | 0 | 0 | 0 | 0 | 441139 | 0 | 0 | 0 | 0 | 0 | 0 | 0 | 0 | 0 | 0 | 18762289.7806 | 2931513.2786 | 0 | 0 | 803499.2621 | 0 | 0 | 0 | 0 | 0 | 0 | 0 | 0 | 0 | 0 | 0 | 18737.5974 | 0 | 82904.3457 | 0 | 0 | 0 | 0 | 0 | 270538.4721 | 0
2016-05-09 17:00 | 888711.7857 | 0 | 0 | 0 | 0 | 0 | 449406 | 0 | 0 | 0 | 0 | 0 | 0 | 0 | 0 | 0 | 59741.5797 | 18777279.8585 | 3013588.5809 | 0 | 0 | 1071332.3495 | 0 | 0 | 0 | 0 | 0 | 0 | 0 | 0 | 0 | 0 | 67125.3705 | 18737.5974 | 0 | 82904.3457 | 0 | 0 | 0 | 0 | 0 | 270538.4721 | 0
2016-05-09 18:00 | 1016023.7805 | 0 | 0 | 0 | 0 | 0 | 454614 | 0 | 0 | 0 | 0 | 0 | 0 | 0 | 0 | 0 | 228155.7148 | 18792269.9365 | 3095663.8831 | 0 | 0 | 1339165.4369 | 0 | 0 | 0 | 0 | 0 | 0 | 0 | 0 | 0 | 0 | 189229.3653 | 18737.5974 | 0 | 82904.3457 | 0 | 0 | 0 | 0 | 0 | 270538.4721 | 0
2016-05-09 19:00 | 1019469.7805 | 0 | 0 | 0 | 0 | 0 | 458060 | 0 | 0 | 0 | 0 | 0 | 0 | 0 | 0 | 0 | 396569.8499 | 18807260.0144 | 3177739.1854 | 0 | 0 | 1606998.5243 | 0 | 0 | 0 | 0 | 0 | 0 | 0 | 0 | 0 | 0 | 189229.3653 | 18737.5974 | 0 | 82904.3457 | 0 | 0 | 0 | 0 | 0 | 270538.4721 | 0
2016-05-09 20:00 | 1021890.7805 | 0 | 0 | 0 | 0 | 0 | 460481 | 0 | 0 | 0 | 0 | 0 | 0 | 0 | 0 | 0 | 564983.9849 | 18822250.0923 | 3259814.4876 | 0 | 0 | 1874831.6117 | 0 | 0 | 0 | 0 | 0 | 0 | 0 | 0 | 0 | 0 | 189229.3653 | 18737.5974 | 0 | 82904.3457 | 0 | 0 | 0 | 0 | 0 | 270538.4721 | 0
2016-05-09 21:00 | 1023737.7805 | 0 | 0 | 0 | 0 | 0 | 462328 | 0 | 0 | 0 | 0 | 0 | 0 | 0 | 0 | 0 | 733398.12 | 18837240.1702 | 3341889.7899 | 0 | 0 | 2142664.6991 | 0 | 0 | 0 | 0 | 0 | 0 | 0 | 0 | 0 | 0 | 189229.3653 | 18737.5974 | 0 | 82904.3457 | 0 | 0 | 0 | 0 | 0 | 270538.4721 | 0
2016-05-09 22:00 | 1022832.7805 | 0 | 0 | 0 | 0 | 0 | 461423 | 0 | 0 | 0 | 0 | 0 | 0 | 0 | 0 | 0 | 901812.2551 | 18852230.2481 | 3423965.0921 | 0 | 0 | 2410497.7864 | 0 | 0 | 0 | 0 | 0 | 0 | 0 | 0 | 0 | 0 | 189229.3653 | 18737.5974 | 0 | 82904.3457 | 0 | 0 | 0 | 0 | 0 | 270538.4721 | 0
2016-05-09 23:00 | 936827.1275 | 0 | 0 | 0 | 0 | 0 | 458974 | 0 | 0 | 0 | 0 | 0 | 0 | 0 | 0 | 0 | 995860.9691 | 18867220.326 | 3506040.3944 | 0 | 0 | 2678330.8738 | 0 | 0 | 0 | 0 | 0 | 0 | 0 | 0 | 0 | 0 | 105672.7123 | 18737.5974 | 0 | 82904.3457 | 0 | 0 | 0 | 0 | 0 | 270538.4721 | 0
2016-05-10 | 633463.6603 | 0 | 0 | 0 | 0 | 0 | 460125 | 0 | 0 | 0 | 0 | 0 | 0 | 0 | 0 | 0 | 995860.9691 | 18882210.4039 | 3506040.3944 | 0 | 0 | 2831385.9261 | 0 | 0 | 0 | 0 | 0 | 0 | 0 | 0 | 0 | 0 | 0 | 18737.5974 | 0 | 0 | 0 | 0 | 0 | 0 | 0 | 154601.0629 | 0
2016-05-10 01:00 | 148728.3885 | 0 | 0 | 0 | 0 | 0 | 454568 | 0 | 0 | 0 | 0 | 0 | 0 | 0 | 0 | 0 | 929441.5191 | 18882210.4039 | 3293467.1329 | 0 | 0 | 2572488.6786 | 0 | 0 | 0 | 0 | 0 | 0 | 0 | 0 | 0 | 0 | -74628.5954 | 0 | 0 | 0 | 212573.2615 | 0 | 0 | 0 | 0 | 0 | 258897.2475
2016-05-10 02:00 | 3047.404 | 101737.7171 | 0 | 0 | 0 | 0 | 433819 | 0 | 0 | 0 | 0 | 0 | 0 | 0 | 0 | 0 | 761027.3841 | 18882210.4039 | 3293467.1329 | 0 | 0 | 2313591.431 | 0 | 0 | 0 | 0 | 0 | 0 | 0 | 0 | 0 | 0 | -189229.3653 | 0 | 0 | 0 | 0 | 0 | 0 | 0 | 0 | 0 | 258897.2475
2016-05-10 03:00 | 264.8772 | 0 | 0 | 0 | 0 | 0 | 406534 | 0 | 0 | 0 | 0 | 0 | 0 | 0 | 0 | 0 | 592613.249 | 18882210.4039 | 3113850.2866 | 0 | 0 | 2054694.1835 | 0 | 0 | 0 | 0 | 0 | 0 | 0 | 0 | 0 | 0 | -189229.3653 | 0 | 0 | 0 | 179616.8463 | 0 | 0 | 0 | 0 | 0 | 258897.2475
2016-05-10 04:00 | 15.0575 | 54035.0635 | 0 | 0 | 0 | 0 | 383084 | 0 | 0 | 0 | 0 | 0 | 0 | 0 | 0 | 0 | 424199.1139 | 18882210.4039 | 3113850.2866 | 0 | 0 | 1795796.936 | 0 | 0 | 0 | 0 | 0 | 0 | 0 | 0 | 0 | 0 | -189229.3653 | 0 | 0 | 0 | 0 | 0 | 0 | 0 | 0 | 0 | 258897.2475
2016-05-10 05:00 | 0 | 52151.7185 | 0 | 0 | 0 | 0 | 362448 | 0 | 0 | 0 | 0 | 0 | 0 | 0 | 0 | 0 | 255784.9788 | 18897200.4819 | 3113850.2866 | 0 | 0 | 1536899.6885 | 0 | 0 | 0 | 0 | 0 | 0 | 0 | 0 | 0 | 0 | -189229.3653 | 18737.5974 | 0 | 0 | 0 | 0 | 0 | 0 | 0 | 0 | 258897.2475
2016-05-10 06:00 | 0 | 261642.4443 | 0 | 0 | 0 | 0 | 348334 | 0 | 0 | 0 | 0 | 0 | 0 | 0 | 0 | 0 | 303055.5114 | 18897200.4819 | 3113850.2866 | 0 | 0 | 1278002.4409 | 0 | 0 | 0 | 0 | 0 | 0 | 0 | 0 | 0 | 0 | 53112.958 | 0 | 0 | 0 | 0 | 0 | 0 | 0 | 0 | 0 | 258897.2475
2016-05-10 07:00 | 0 | 0 | 0 | 0 | 0 | 0 | 339313 | 0 | 0 | 0 | 0 | 0 | 0 | 0 | 0 | 0 | 206844.7458 | 18897200.4819 | 2901277.0251 | 0 | 0 | 1019105.1934 | 0 | 0 | 0 | 0 | 0 | 0 | 0 | 0 | 0 | 0 | -108101.9839 | 0 | 0 | 0 | 212573.2615 | 0 | 0 | 0 | 0 | 0 | 258897.2475
2016-05-10 08:00 | 0 | 321604.1746 | 0 | 0 | 0 | 0 | 337125 | 0 | 0 | 0 | 0 | 0 | 0 | 0 | 0 | 0 | 317457.2284 | 18897200.4819 | 2901277.0251 | 0 | 0 | 760207.9459 | 0 | 0 | 0 | 0 | 0 | 0 | 0 | 0 | 0 | 0 | 124283.6883 | 0 | 0 | 0 | 0 | 0 | 0 | 0 | 0 | 0 | 258897.2475
2016-05-10 09:00 | 0 | 0 | 0 | 0 | 0 | 0 | 344916 | 0 | 0 | 0 | 0 | 0 | 0 | 0 | 0 | 0 | 149043.0933 | 18897200.4819 | 2864341.8598 | 0 | 0 | 501310.6983 | 0 | 0 | 0 | 0 | 0 | 0 | 0 | 0 | 0 | 0 | -189229.3653 | 0 | 0 | 0 | 36935.1653 | 0 | 0 | 0 | 0 | 0 | 258897.2475
2016-05-10 10:00 | 0 | 293134.3083 | 0 | 0 | 0 | 0 | 366983 | 0 | 0 | 0 | 0 | 0 | 0 | 0 | 0 | 0 | 191067.3131 | 18912190.5598 | 2864341.8598 | 0 | 0 | 242413.4508 | 0 | 0 | 0 | 0 | 0 | 0 | 0 | 0 | 0 | 0 | 47218.2246 | 18737.5974 | 0 | 0 | 0 | 0 | 0 | 0 | 0 | 0 | 258897.2475
2016-05-10 11:00 | 0 | 0 | 0 | 0 | 0 | 0 | 389659 | 0 | 0 | 0 | 0 | 0 | 0 | 0 | 0 | 0 | 22653.1781 | 18912190.5598 | 2651768.5984 | 0 | 0 | 40518.7614 | 0 | 0 | 0 | 0 | 0 | 0 | 0 | 0 | 0 | 0 | -189229.3653 | 0 | 0 | 0 | 212573.2615 | 0 | 0 | 0 | 0 | 0 | 201894.6895
2016-05-10 12:00 | 83986.049 | 294979.9419 | 0 | 0 | 0 | 0 | 404419 | 0 | 0 | 0 | 0 | 0 | 0 | 0 | 0 | 0 | 0 | 18912190.5598 | 2651768.5984 | 0 | 0 | 40518.7614 | 0 | 0 | 0 | 0 | 0 | 0 | 0 | 0 | 0 | 0 | -25453.0091 | 0 | 0 | 0 | 0 | 0 | 0 | 0 | 0 | 0 | 0
2016-05-10 13:00 | 476820.9509 | 0 | 0 | 0 | 0 | 0 | 419261 | 0 | 0 | 0 | 0 | 0 | 0 | 0 | 0 | 0 | 0 | 18927180.6377 | 2651768.5984 | 0 | 0 | 78952.8913 | 0 | 0 | 0 | 0 | 0 | 0 | 0 | 0 | 0 | 0 | 0 | 18737.5974 | 0 | 0 | 0 | 0 | 0 | 0 | 0 | 38822.3535 | 0
2016-05-10 14:00 | 806246.4152 | 0 | 0 | 0 | 0 | 0 | 434066 | 0 | 0 | 0 | 0 | 0 | 0 | 0 | 0 | 0 | 0 | 18942170.7156 | 2733843.9006 | 0 | 0 | 346785.9787 | 0 | 0 | 0 | 0 | 0 | 0 | 0 | 0 | 0 | 0 | 0 | 18737.5974 | 0 | 82904.3457 | 0 | 0 | 0 | 0 | 0 | 270538.4721 | 0
2016-05-10 15:00 | 818721.4152 | 0 | 0 | 0 | 0 | 0 | 446541 | 0 | 0 | 0 | 0 | 0 | 0 | 0 | 0 | 0 | 0 | 18957160.7935 | 2815919.2029 | 0 | 0 | 614619.0661 | 0 | 0 | 0 | 0 | 0 | 0 | 0 | 0 | 0 | 0 | 0 | 18737.5974 | 0 | 82904.3457 | 0 | 0 | 0 | 0 | 0 | 270538.4721 | 0
2016-05-10 16:00 | 828488.4152 | 0 | 0 | 0 | 0 | 0 | 456308 | 0 | 0 | 0 | 0 | 0 | 0 | 0 | 0 | 0 | 0 | 18972150.8714 | 2897994.5051 | 0 | 0 | 882452.1534 | 0 | 0 | 0 | 0 | 0 | 0 | 0 | 0 | 0 | 0 | 0 | 18737.5974 | 0 | 82904.3457 | 0 | 0 | 0 | 0 | 0 | 270538.4721 | 0
2016-05-10 17:00 | 923400.1263 | 0 | 0 | 0 | 0 | 0 | 465920 | 0 | 0 | 0 | 0 | 0 | 0 | 0 | 0 | 0 | 75916.7429 | 18987140.9494 | 2980069.8074 | 0 | 0 | 1150285.2408 | 0 | 0 | 0 | 0 | 0 | 0 | 0 | 0 | 0 | 0 | 85299.7111 | 18737.5974 | 0 | 82904.3457 | 0 | 0 | 0 | 0 | 0 | 270538.4721 | 0
2016-05-10 18:00 | 1033912.7805 | 0 | 0 | 0 | 0 | 0 | 472503 | 0 | 0 | 0 | 0 | 0 | 0 | 0 | 0 | 0 | 244330.8779 | 19002131.0273 | 3062145.1096 | 0 | 0 | 1418118.3282 | 0 | 0 | 0 | 0 | 0 | 0 | 0 | 0 | 0 | 0 | 189229.3653 | 18737.5974 | 0 | 82904.3457 | 0 | 0 | 0 | 0 | 0 | 270538.4721 | 0
2016-05-10 19:00 | 1043882.7805 | 0 | 0 | 0 | 0 | 0 | 482473 | 0 | 0 | 0 | 0 | 0 | 0 | 0 | 0 | 0 | 412745.013 | 19017121.1052 | 3144220.4119 | 0 | 0 | 1685951.4156 | 0 | 0 | 0 | 0 | 0 | 0 | 0 | 0 | 0 | 0 | 189229.3653 | 18737.5974 | 0 | 82904.3457 | 0 | 0 | 0 | 0 | 0 | 270538.4721 | 0
2016-05-10 20:00 | 1048492.7805 | 0 | 0 | 0 | 0 | 0 | 487083 | 0 | 0 | 0 | 0 | 0 | 0 | 0 | 0 | 0 | 581159.1481 | 19032111.1831 | 3226295.7141 | 0 | 0 | 1953784.503 | 0 | 0 | 0 | 0 | 0 | 0 | 0 | 0 | 0 | 0 | 189229.3653 | 18737.5974 | 0 | 82904.3457 | 0 | 0 | 0 | 0 | 0 | 270538.4721 | 0
2016-05-10 21:00 | 1052571.7805 | 0 | 0 | 0 | 0 | 0 | 491162 | 0 | 0 | 0 | 0 | 0 | 0 | 0 | 0 | 0 | 749573.2832 | 19047101.261 | 3308371.0164 | 0 | 0 | 2221617.5904 | 0 | 0 | 0 | 0 | 0 | 0 | 0 | 0 | 0 | 0 | 189229.3653 | 18737.5974 | 0 | 82904.3457 | 0 | 0 | 0 | 0 | 0 | 270538.4721 | 0
2016-05-10 22:00 | 1050698.7805 | 0 | 0 | 0 | 0 | 0 | 489289 | 0 | 0 | 0 | 0 | 0 | 0 | 0 | 0 | 0 | 917987.4182 | 19062091.3389 | 3390446.3186 | 0 | 0 | 2489450.6777 | 0 | 0 | 0 | 0 | 0 | 0 | 0 | 0 | 0 | 0 | 189229.3653 | 18737.5974 | 0 | 82904.3457 | 0 | 0 | 0 | 0 | 0 | 270538.4721 | 0
2016-05-10 23:00 | 943718.7869 | 0 | 0 | 0 | 0 | 0 | 484040 | 0 | 0 | 0 | 0 | 0 | 0 | 0 | 0 | 0 | 995860.9691 | 19077081.4168 | 3472521.6209 | 0 | 0 | 2757283.7651 | 0 | 0 | 0 | 0 | 0 | 0 | 0 | 0 | 0 | 0 | 87498.3717 | 18737.5974 | 0 | 82904.3457 | 0 | 0 | 0 | 0 | 0 | 270538.4721 | 0
2016-05-11 | 623236.9721 | 0 | 0 | 0 | 0 | 0 | 482045 | 0 | 0 | 0 | 0 | 0 | 0 | 0 | 0 | 0 | 995860.9691 | 19092071.4948 | 3472521.6209 | 0 | 0 | 2878513.5961 | 0 | 0 | 0 | 0 | 0 | 0 | 0 | 0 | 0 | 0 | 0 | 18737.5974 | 0 | 0 | 0 | 0 | 0 | 0 | 0 | 122454.3747 | 0
2016-05-11 01:00 | 157123.222 | 0 | 0 | 0 | 0 | 0 | 474763 | 0 | 0 | 0 | 0 | 0 | 0 | 0 | 0 | 0 | 837587.5838 | 19092071.4948 | 3472521.6209 | 0 | 0 | 2619616.3486 | 0 | 0 | 0 | 0 | 0 | 0 | 0 | 0 | 0 | 0 | -177835.2644 | 0 | 0 | 0 | 0 | 0 | 0 | 0 | 0 | 0 | 258897.2475
2016-05-11 02:00 | 3345.0699 | 119417.0511 | 0 | 0 | 0 | 0 | 451796 | 0 | 0 | 0 | 0 | 0 | 0 | 0 | 0 | 0 | 669173.4487 | 19092071.4948 | 3472521.6209 | 0 | 0 | 2360719.101 | 0 | 0 | 0 | 0 | 0 | 0 | 0 | 0 | 0 | 0 | -189229.3653 | 0 | 0 | 0 | 0 | 0 | 0 | 0 | 0 | 0 | 258897.2475
2016-05-11 03:00 | 434.2491 | 111737.4694 | 0 | 0 | 0 | 0 | 422468 | 0 | 0 | 0 | 0 | 0 | 0 | 0 | 0 | 0 | 500759.3136 | 19107061.5727 | 3472521.6209 | 0 | 0 | 2101821.8535 | 0 | 0 | 0 | 0 | 0 | 0 | 0 | 0 | 0 | 0 | -189229.3653 | 18737.5974 | 0 | 0 | 0 | 0 | 0 | 0 | 0 | 0 | 258897.2475
2016-05-11 04:00 | 20.0323 | 192529.0274 | 0 | 0 | 0 | 0 | 395481 | 0 | 0 | 0 | 0 | 0 | 0 | 0 | 0 | 0 | 444575.9039 | 19107061.5727 | 3472521.6209 | 0 | 0 | 1842924.606 | 0 | 0 | 0 | 0 | 0 | 0 | 0 | 0 | 0 | 0 | -63127.4266 | 0 | 0 | 0 | 0 | 0 | 0 | 0 | 0 | 0 | 258897.2475
2016-05-11 05:00 | 0 | 0 | 0 | 0 | 0 | 0 | 374208 | 0 | 0 | 0 | 0 | 0 | 0 | 0 | 0 | 0 | 276161.7688 | 19107061.5727 | 3367465.5254 | 0 | 0 | 1584027.3584 | 0 | 0 | 0 | 0 | 0 | 0 | 0 | 0 | 0 | 0 | -189229.3653 | 0 | 0 | 0 | 105056.0955 | 0 | 0 | 0 | 0 | 0 | 258897.2475
2016-05-11 06:00 | 0 | 406388.8516 | 0 | 0 | 0 | 0 | 356964 | 0 | 0 | 0 | 0 | 0 | 0 | 0 | 0 | 0 | 444575.9039 | 19107061.5727 | 3367465.5254 | 0 | 0 | 1325130.1109 | 0 | 0 | 0 | 0 | 0 | 0 | 0 | 0 | 0 | 0 | 189229.3653 | 0 | 0 | 0 | 0 | 0 | 0 | 0 | 0 | 0 | 258897.2475
2016-05-11 07:00 | 0 | 0 | 0 | 0 | 0 | 0 | 346965 | 0 | 0 | 0 | 0 | 0 | 0 | 0 | 0 | 0 | 276161.7688 | 19122051.6506 | 3282189.4359 | 0 | 0 | 1066232.8634 | 0 | 0 | 0 | 0 | 0 | 0 | 0 | 0 | 0 | 0 | -189229.3653 | 18737.5974 | 0 | 0 | 85276.0895 | 0 | 0 | 0 | 0 | 0 | 258897.2475
2016-05-11 08:00 | 0 | 33064.7185 | 0 | 0 | 0 | 0 | 343361 | 0 | 0 | 0 | 0 | 0 | 0 | 0 | 0 | 0 | 107747.6338 | 19137041.7285 | 3282189.4359 | 0 | 0 | 807335.6159 | 0 | 0 | 0 | 0 | 0 | 0 | 0 | 0 | 0 | 0 | -189229.3653 | 18737.5974 | 0 | 0 | 0 | 0 | 0 | 0 | 0 | 0 | 258897.2475
2016-05-11 09:00 | 0 | 0 | 0 | 0 | 0 | 0 | 350486 | 0 | 0 | 0 | 0 | 0 | 0 | 0 | 0 | 0 | 1592.8981 | 19137041.7285 | 3069616.1744 | 0 | 0 | 548438.3683 | 0 | 0 | 0 | 0 | 0 | 0 | 0 | 0 | 0 | 0 | -119274.9839 | 0 | 0 | 0 | 212573.2615 | 0 | 0 | 0 | 0 | 0 | 258897.2475
2016-05-11 10:00 | 0 | 418913.0784 | 0 | 0 | 0 | 0 | 371278 | 0 | 0 | 0 | 0 | 0 | 0 | 0 | 0 | 0 | 168414.1351 | 19137041.7285 | 3069616.1744 | 0 | 0 | 289541.1208 | 0 | 0 | 0 | 0 | 0 | 0 | 0 | 0 | 0 | 0 | 187439.5921 | 0 | 0 | 0 | 0 | 0 | 0 | 0 | 0 | 0 | 258897.2475
2016-05-11 11:00 | 0.30503 | 0 | 0 | 0 | 0 | 0 | 393207 | 0 | 0 | 0 | 0 | 0 | 0 | 0 | 0 | 0 | 0 | 19137041.7285 | 2857042.9129 | 0 | 0 | 81076.6258 | 0 | 0 | 0 | 0 | 0 | 0 | 0 | 0 | 0 | 0 | -189229.3653 | 0 | 0 | 0 | 212573.2615 | 0 | 0 | 0 | 0 | 0 | 208464.495
2016-05-11 12:00 | 94394.5808 | 314280.4192 | 0 | 0 | 0 | 0 | 408675 | 0 | 0 | 0 | 0 | 0 | 0 | 0 | 0 | 0 | 0 | 19137041.7285 | 2857042.9129 | 0 | 0 | 81076.6258 | 0 | 0 | 0 | 0 | 0 | 0 | 0 | 0 | 0 | 0 | 0 | 0 | 0 | 0 | 0 | 0 | 0 | 0 | 0 | 0 | 0
2016-05-11 13:00 | 508230.5934 | 0 | 0 | 0 | 0 | 0 | 423244 | 0 | 0 | 0 | 0 | 0 | 0 | 0 | 0 | 0 | 0 | 19152031.8064 | 2857042.9129 | 0 | 0 | 146663.1319 | 0 | 0 | 0 | 0 | 0 | 0 | 0 | 0 | 0 | 0 | 0 | 18737.5974 | 0 | 0 | 0 | 0 | 0 | 0 | 0 | 66248.996 | 0
2016-05-11 14:00 | 811286.4152 | 0 | 0 | 0 | 0 | 0 | 439106 | 0 | 0 | 0 | 0 | 0 | 0 | 0 | 0 | 0 | 0 | 19167021.8843 | 2939118.2152 | 0 | 0 | 414496.2192 | 0 | 0 | 0 | 0 | 0 | 0 | 0 | 0 | 0 | 0 | 0 | 18737.5974 | 0 | 82904.3457 | 0 | 0 | 0 | 0 | 0 | 270538.4721 | 0
2016-05-11 15:00 | 826057.4152 | 0 | 0 | 0 | 0 | 0 | 453877 | 0 | 0 | 0 | 0 | 0 | 0 | 0 | 0 | 0 | 0 | 19182011.9623 | 3021193.5174 | 0 | 0 | 682329.3066 | 0 | 0 | 0 | 0 | 0 | 0 | 0 | 0 | 0 | 0 | 0 | 18737.5974 | 0 | 82904.3457 | 0 | 0 | 0 | 0 | 0 | 270538.4721 | 0
2016-05-11 16:00 | 838456.4152 | 0 | 0 | 0 | 0 | 0 | 466276 | 0 | 0 | 0 | 0 | 0 | 0 | 0 | 0 | 0 | 0 | 19197002.0402 | 3103268.8197 | 0 | 0 | 950162.394 | 0 | 0 | 0 | 0 | 0 | 0 | 0 | 0 | 0 | 0 | 0 | 18737.5974 | 0 | 82904.3457 | 0 | 0 | 0 | 0 | 0 | 270538.4721 | 0
2016-05-11 17:00 | 976385.7595 | 0 | 0 | 0 | 0 | 0 | 478553 | 0 | 0 | 0 | 0 | 0 | 0 | 0 | 0 | 0 | 111830.5864 | 19211992.1181 | 3185344.122 | 0 | 0 | 1217995.4814 | 0 | 0 | 0 | 0 | 0 | 0 | 0 | 0 | 0 | 0 | 125652.3443 | 18737.5974 | 0 | 82904.3457 | 0 | 0 | 0 | 0 | 0 | 270538.4721 | 0
2016-05-11 18:00 | 1049870.7805 | 0 | 0 | 0 | 0 | 0 | 488461 | 0 | 0 | 0 | 0 | 0 | 0 | 0 | 0 | 0 | 280244.7215 | 19226982.196 | 3267419.4242 | 0 | 0 | 1485828.5688 | 0 | 0 | 0 | 0 | 0 | 0 | 0 | 0 | 0 | 0 | 189229.3653 | 18737.5974 | 0 | 82904.3457 | 0 | 0 | 0 | 0 | 0 | 270538.4721 | 0
2016-05-11 19:00 | 1058093.7805 | 0 | 0 | 0 | 0 | 0 | 496684 | 0 | 0 | 0 | 0 | 0 | 0 | 0 | 0 | 0 | 448658.8566 | 19241972.2739 | 3349494.7265 | 0 | 0 | 1753661.6561 | 0 | 0 | 0 | 0 | 0 | 0 | 0 | 0 | 0 | 0 | 189229.3653 | 18737.5974 | 0 | 82904.3457 | 0 | 0 | 0 | 0 | 0 | 270538.4721 | 0
2016-05-11 20:00 | 1064855.7805 | 0 | 0 | 0 | 0 | 0 | 503446 | 0 | 0 | 0 | 0 | 0 | 0 | 0 | 0 | 0 | 617072.9917 | 19256962.3518 | 3431570.0287 | 0 | 0 | 2021494.7435 | 0 | 0 | 0 | 0 | 0 | 0 | 0 | 0 | 0 | 0 | 189229.3653 | 18737.5974 | 0 | 82904.3457 | 0 | 0 | 0 | 0 | 0 | 270538.4721 | 0
2016-05-11 21:00 | 1068665.7805 | 0 | 0 | 0 | 0 | 0 | 507256 | 0 | 0 | 0 | 0 | 0 | 0 | 0 | 0 | 0 | 785487.1267 | 19271952.4297 | 3513645.331 | 0 | 0 | 2289327.8309 | 0 | 0 | 0 | 0 | 0 | 0 | 0 | 0 | 0 | 0 | 189229.3653 | 18737.5974 | 0 | 82904.3457 | 0 | 0 | 0 | 0 | 0 | 270538.4721 | 0
2016-05-11 22:00 | 1067067.7805 | 0 | 0 | 0 | 0 | 0 | 505658 | 0 | 0 | 0 | 0 | 0 | 0 | 0 | 0 | 0 | 953901.2618 | 19286942.5077 | 3595720.6332 | 0 | 0 | 2557160.9183 | 0 | 0 | 0 | 0 | 0 | 0 | 0 | 0 | 0 | 0 | 189229.3653 | 18737.5974 | 0 | 82904.3457 | 0 | 0 | 0 | 0 | 0 | 270538.4721 | 0
2016-05-11 23:00 | 918508.1537 | 0 | 0 | 0 | 0 | 0 | 499182 | 0 | 0 | 0 | 0 | 0 | 0 | 0 | 0 | 0 | 995860.9691 | 19301932.5856 | 3677795.9355 | 0 | 0 | 2824994.0057 | 0 | 0 | 0 | 0 | 0 | 0 | 0 | 0 | 0 | 0 | 47145.7385 | 18737.5974 | 0 | 82904.3457 | 0 | 0 | 0 | 0 | 0 | 270538.4721 | 0
2016-05-12 | 633886.9616 | 0 | 0 | 0 | 0 | 0 | 494879 | 0 | 0 | 0 | 0 | 0 | 0 | 0 | 0 | 0 | 995860.9691 | 19316922.6635 | 3677795.9355 | 0 | 0 | 2944061.6662 | 0 | 0 | 0 | 0 | 0 | 0 | 0 | 0 | 0 | 0 | 0 | 18737.5974 | 0 | 0 | 0 | 0 | 0 | 0 | 0 | 120270.3642 | 0
2016-05-12 01:00 | 149289.0453 | 0 | 0 | 0 | 0 | 0 | 486960 | 0 | 0 | 0 | 0 | 0 | 0 | 0 | 0 | 0 | 827446.834 | 19331912.7414 | 3614133.9048 | 0 | 0 | 2685164.4187 | 0 | 0 | 0 | 0 | 0 | 0 | 0 | 0 | 0 | 0 | -189229.3653 | 18737.5974 | 0 | 0 | 63662.0306 | 0 | 0 | 0 | 0 | 0 | 258897.2475
2016-05-12 02:00 | 3286.6513 | 130835.4698 | 0 | 0 | 0 | 0 | 463156 | 0 | 0 | 0 | 0 | 0 | 0 | 0 | 0 | 0 | 659032.6989 | 19331912.7414 | 3614133.9048 | 0 | 0 | 2426267.1711 | 0 | 0 | 0 | 0 | 0 | 0 | 0 | 0 | 0 | 0 | -189229.3653 | 0 | 0 | 0 | 0 | 0 | 0 | 0 | 0 | 0 | 258897.2475
2016-05-12 03:00 | 406.0256 | 10939.593 | 0 | 0 | 0 | 0 | 431786 | 0 | 0 | 0 | 0 | 0 | 0 | 0 | 0 | 0 | 490618.5638 | 19331912.7414 | 3401560.6434 | 0 | 0 | 2167369.9236 | 0 | 0 | 0 | 0 | 0 | 0 | 0 | 0 | 0 | 0 | -189229.3653 | 0 | 0 | 0 | 212573.2615 | 0 | 0 | 0 | 0 | 0 | 258897.2475
2016-05-12 04:00 | 20.9306 | 301235.2859 | 0 | 0 | 0 | 0 | 402945 | 0 | 0 | 0 | 0 | 0 | 0 | 0 | 0 | 0 | 524541.5638 | 19331912.7414 | 3401560.6434 | 0 | 0 | 1908472.6761 | 0 | 0 | 0 | 0 | 0 | 0 | 0 | 0 | 0 | 0 | 38115.7302 | 0 | 0 | 0 | 0 | 0 | 0 | 0 | 0 | 0 | 258897.2475
2016-05-12 05:00 | 0 | 49760.1211 | 0 | 0 | 0 | 0 | 378794 | 0 | 0 | 0 | 0 | 0 | 0 | 0 | 0 | 0 | 356127.4287 | 19331912.7414 | 3401560.6434 | 0 | 0 | 1649575.4285 | 0 | 0 | 0 | 0 | 0 | 0 | 0 | 0 | 0 | 0 | -189229.3653 | 0 | 0 | 0 | 0 | 0 | 0 | 0 | 0 | 0 | 258897.2475
2016-05-12 06:00 | 0 | 312772.5297 | 0 | 0 | 0 | 0 | 360427 | 0 | 0 | 0 | 0 | 0 | 0 | 0 | 0 | 0 | 421464.5056 | 19346902.8193 | 3401560.6434 | 0 | 0 | 1390678.181 | 0 | 0 | 0 | 0 | 0 | 0 | 0 | 0 | 0 | 0 | 73412.446 | 18737.5974 | 0 | 0 | 0 | 0 | 0 | 0 | 0 | 0 | 258897.2475
2016-05-12 07:00 | 0 | 0 | 0 | 0 | 0 | 0 | 348378 | 0 | 0 | 0 | 0 | 0 | 0 | 0 | 0 | 0 | 253050.3706 | 19346902.8193 | 3356574.3153 | 0 | 0 | 1131780.9335 | 0 | 0 | 0 | 0 | 0 | 0 | 0 | 0 | 0 | 0 | -189229.3653 | 0 | 0 | 0 | 44986.3281 | 0 | 0 | 0 | 0 | 0 | 258897.2475
2016-05-12 08:00 | 0 | 197441.5207 | 0 | 0 | 0 | 0 | 344455 | 0 | 0 | 0 | 0 | 0 | 0 | 0 | 0 | 0 | 246634.3911 | 19346902.8193 | 3356574.3153 | 0 | 0 | 872883.686 | 0 | 0 | 0 | 0 | 0 | 0 | 0 | 0 | 0 | 0 | -7208.9656 | 0 | 0 | 0 | 0 | 0 | 0 | 0 | 0 | 0 | 258897.2475
2016-05-12 09:00 | 0 | 0 | 0 | 0 | 0 | 0 | 351745 | 0 | 0 | 0 | 0 | 0 | 0 | 0 | 0 | 0 | 139359.1455 | 19346902.8193 | 3144001.0538 | 0 | 0 | 613986.4384 | 0 | 0 | 0 | 0 | 0 | 0 | 0 | 0 | 0 | 0 | -120533.9839 | 0 | 0 | 0 | 212573.2615 | 0 | 0 | 0 | 0 | 0 | 258897.2475
2016-05-12 10:00 | 0 | 290867.1629 | 0 | 0 | 0 | 0 | 371489 | 0 | 0 | 0 | 0 | 0 | 0 | 0 | 0 | 0 | 192031.7276 | 19346902.8193 | 3144001.0538 | 0 | 0 | 355089.1909 | 0 | 0 | 0 | 0 | 0 | 0 | 0 | 0 | 0 | 0 | 59182.6766 | 0 | 0 | 0 | 0 | 0 | 0 | 0 | 0 | 0 | 258897.2475
2016-05-12 11:00 | 8.4178 | 0 | 0 | 0 | 0 | 0 | 394087 | 0 | 0 | 0 | 0 | 0 | 0 | 0 | 0 | 0 | 23617.5925 | 19361892.8972 | 2949158.4941 | 0 | 0 | 96191.9434 | 0 | 0 | 0 | 0 | 0 | 0 | 0 | 0 | 0 | 0 | -189229.3653 | 18737.5974 | 0 | 0 | 194842.5597 | 0 | 0 | 0 | 0 | 0 | 258897.2475
2016-05-12 12:00 | 92633.187 | 239904.5427 | 0 | 0 | 0 | 0 | 411018 | 0 | 0 | 0 | 0 | 0 | 0 | 0 | 0 | 0 | 0 | 19361892.8972 | 2949158.4941 | 0 | 0 | 0 | 0 | 0 | 0 | 0 | 0 | 0 | 0 | 0 | 0 | 0 | -26536.6208 | 0 | 0 | 0 | 0 | 0 | 0 | 0 | 0 | 0 | 96191.9434
2016-05-12 13:00 | 487125.1352 | 0 | 0 | 0 | 0 | 0 | 425972 | 0 | 0 | 0 | 0 | 0 | 0 | 0 | 0 | 0 | 0 | 19376882.9752 | 2949158.4941 | 0 | 0 | 41991.3824 | 0 | 0 | 0 | 0 | 0 | 0 | 0 | 0 | 0 | 0 | 0 | 18737.5974 | 0 | 0 | 0 | 0 | 0 | 0 | 0 | 42415.5378 | 0
2016-05-12 14:00 | 813909.4152 | 0 | 0 | 0 | 0 | 0 | 441729 | 0 | 0 | 0 | 0 | 0 | 0 | 0 | 0 | 0 | 0 | 19391873.0531 | 3031233.7963 | 0 | 0 | 309824.4698 | 0 | 0 | 0 | 0 | 0 | 0 | 0 | 0 | 0 | 0 | 0 | 18737.5974 | 0 | 82904.3457 | 0 | 0 | 0 | 0 | 0 | 270538.4721 | 0
2016-05-12 15:00 | 828414.4152 | 0 | 0 | 0 | 0 | 0 | 456234 | 0 | 0 | 0 | 0 | 0 | 0 | 0 | 0 | 0 | 0 | 19406863.131 | 3113309.0986 | 0 | 0 | 577657.5572 | 0 | 0 | 0 | 0 | 0 | 0 | 0 | 0 | 0 | 0 | 0 | 18737.5974 | 0 | 82904.3457 | 0 | 0 | 0 | 0 | 0 | 270538.4721 | 0
2016-05-12 16:00 | 839529.4152 | 0 | 0 | 0 | 0 | 0 | 467349 | 0 | 0 | 0 | 0 | 0 | 0 | 0 | 0 | 0 | 0 | 19421853.2089 | 3195384.4008 | 0 | 0 | 845490.6446 | 0 | 0 | 0 | 0 | 0 | 0 | 0 | 0 | 0 | 0 | 0 | 18737.5974 | 0 | 82904.3457 | 0 | 0 | 0 | 0 | 0 | 270538.4721 | 0
2016-05-12 17:00 | 959159.7687 | 0 | 0 | 0 | 0 | 0 | 478180 | 0 | 0 | 0 | 0 | 0 | 0 | 0 | 0 | 0 | 96831.4247 | 19436843.2868 | 3277459.7031 | 0 | 0 | 1113323.732 | 0 | 0 | 0 | 0 | 0 | 0 | 0 | 0 | 0 | 0 | 108799.3535 | 18737.5974 | 0 | 82904.3457 | 0 | 0 | 0 | 0 | 0 | 270538.4721 | 0
2016-05-12 18:00 | 1047887.7805 | 0 | 0 | 0 | 0 | 0 | 486478 | 0 | 0 | 0 | 0 | 0 | 0 | 0 | 0 | 0 | 265245.5597 | 19451833.3647 | 3359535.0053 | 0 | 0 | 1381156.8193 | 0 | 0 | 0 | 0 | 0 | 0 | 0 | 0 | 0 | 0 | 189229.3653 | 18737.5974 | 0 | 82904.3457 | 0 | 0 | 0 | 0 | 0 | 270538.4721 | 0
2016-05-12 19:00 | 1053450.7805 | 0 | 0 | 0 | 0 | 0 | 492041 | 0 | 0 | 0 | 0 | 0 | 0 | 0 | 0 | 0 | 433659.6948 | 19466823.4426 | 3441610.3076 | 0 | 0 | 1648989.9067 | 0 | 0 | 0 | 0 | 0 | 0 | 0 | 0 | 0 | 0 | 189229.3653 | 18737.5974 | 0 | 82904.3457 | 0 | 0 | 0 | 0 | 0 | 270538.4721 | 0
2016-05-12 20:00 | 1057853.7805 | 0 | 0 | 0 | 0 | 0 | 496444 | 0 | 0 | 0 | 0 | 0 | 0 | 0 | 0 | 0 | 602073.8299 | 19481813.5206 | 3523685.6098 | 0 | 0 | 1916822.9941 | 0 | 0 | 0 | 0 | 0 | 0 | 0 | 0 | 0 | 0 | 189229.3653 | 18737.5974 | 0 | 82904.3457 | 0 | 0 | 0 | 0 | 0 | 270538.4721 | 0
2016-05-12 21:00 | 1059971.7805 | 0 | 0 | 0 | 0 | 0 | 498562 | 0 | 0 | 0 | 0 | 0 | 0 | 0 | 0 | 0 | 770487.965 | 19496803.5985 | 3605760.9121 | 0 | 0 | 2184656.0815 | 0 | 0 | 0 | 0 | 0 | 0 | 0 | 0 | 0 | 0 | 189229.3653 | 18737.5974 | 0 | 82904.3457 | 0 | 0 | 0 | 0 | 0 | 270538.4721 | 0
2016-05-12 22:00 | 1056957.7805 | 0 | 0 | 0 | 0 | 0 | 495548 | 0 | 0 | 0 | 0 | 0 | 0 | 0 | 0 | 0 | 938902.1 | 19511793.6764 | 3687836.2143 | 0 | 0 | 2452489.1689 | 0 | 0 | 0 | 0 | 0 | 0 | 0 | 0 | 0 | 0 | 189229.3653 | 18737.5974 | 0 | 82904.3457 | 0 | 0 | 0 | 0 | 0 | 270538.4721 | 0
2016-05-12 23:00 | 924560.1445 | 0 | 0 | 0 | 0 | 0 | 488381 | 0 | 0 | 0 | 0 | 0 | 0 | 0 | 0 | 0 | 995860.9691 | 19526783.7543 | 3769911.5166 | 0 | 0 | 2720322.2562 | 0 | 0 | 0 | 0 | 0 | 0 | 0 | 0 | 0 | 0 | 63998.7292 | 18737.5974 | 0 | 82904.3457 | 0 | 0 | 0 | 0 | 0 | 270538.4721 | 0
2016-05-13 | 641576.2636 | 0 | 0 | 0 | 0 | 0 | 485226 | 0 | 0 | 0 | 0 | 0 | 0 | 0 | 0 | 0 | 995860.9691 | 19541773.8322 | 3769911.5166 | 0 | 0 | 2856558.7958 | 0 | 0 | 0 | 0 | 0 | 0 | 0 | 0 | 0 | 0 | 0 | 18737.5974 | 0 | 0 | 0 | 0 | 0 | 0 | 0 | 137612.6662 | 0
2016-05-13 01:00 | 147769.1643 | 190.9568 | 0 | 0 | 0 | 0 | 476994 | 0 | 0 | 0 | 0 | 0 | 0 | 0 | 0 | 0 | 827446.834 | 19541773.8322 | 3769911.5166 | 0 | 0 | 2597661.5482 | 0 | 0 | 0 | 0 | 0 | 0 | 0 | 0 | 0 | 0 | -189229.3653 | 0 | 0 | 0 | 0 | 0 | 0 | 0 | 0 | 0 | 258897.2475
2016-05-13 02:00 | 3194.4787 | 209005.2537 | 0 | 0 | 0 | 0 | 454338 | 0 | 0 | 0 | 0 | 0 | 0 | 0 | 0 | 0 | 659032.6989 | 19556763.9101 | 3769911.5166 | 0 | 0 | 2464982.8449 | 0 | 0 | 0 | 0 | 0 | 0 | 0 | 0 | 0 | 0 | -189229.3653 | 18737.5974 | 0 | 0 | 0 | 0 | 0 | 0 | 0 | 0 | 132678.7033
2016-05-13 03:00 | 323.3529 | 4477.2657 | 0 | 0 | 0 | 0 | 425241 | 0 | 0 | 0 | 0 | 0 | 0 | 0 | 0 | 0 | 490618.5638 | 19556763.9101 | 3557338.2551 | 0 | 0 | 2206085.5974 | 0 | 0 | 0 | 0 | 0 | 0 | 0 | 0 | 0 | 0 | -189229.3653 | 0 | 0 | 0 | 212573.2615 | 0 | 0 | 0 | 0 | 0 | 258897.2475
2016-05-13 04:00 | 8.6119 | 82792.3367 | 0 | 0 | 0 | 0 | 397075 | 0 | 0 | 0 | 0 | 0 | 0 | 0 | 0 | 0 | 335340.6752 | 19556763.9101 | 3557338.2551 | 0 | 0 | 1947188.3498 | 0 | 0 | 0 | 0 | 0 | 0 | 0 | 0 | 0 | 0 | -174469.5378 | 0 | 0 | 0 | 0 | 0 | 0 | 0 | 0 | 0 | 258897.2475
2016-05-13 05:00 | 0 | 0 | 0 | 0 | 0 | 0 | 373740 | 0 | 0 | 0 | 0 | 0 | 0 | 0 | 0 | 0 | 166926.5401 | 19556763.9101 | 3453370.5317 | 0 | 0 | 1688291.1023 | 0 | 0 | 0 | 0 | 0 | 0 | 0 | 0 | 0 | 0 | -189229.3653 | 0 | 0 | 0 | 103967.7234 | 0 | 0 | 0 | 0 | 0 | 258897.2475
2016-05-13 06:00 | 0 | 301890.7351 | 0 | 0 | 0 | 0 | 355538 | 0 | 0 | 0 | 0 | 0 | 0 | 0 | 0 | 0 | 243606.4916 | 19556763.9101 | 3453370.5317 | 0 | 0 | 1429393.8548 | 0 | 0 | 0 | 0 | 0 | 0 | 0 | 0 | 0 | 0 | 86157.2488 | 0 | 0 | 0 | 0 | 0 | 0 | 0 | 0 | 0 | 258897.2475
2016-05-13 07:00 | 0 | 0 | 0 | 0 | 0 | 0 | 344884 | 0 | 0 | 0 | 0 | 0 | 0 | 0 | 0 | 0 | 75192.3565 | 19571753.9881 | 3372933.9771 | 0 | 0 | 1170496.6072 | 0 | 0 | 0 | 0 | 0 | 0 | 0 | 0 | 0 | 0 | -189229.3653 | 18737.5974 | 0 | 0 | 80436.5546 | 0 | 0 | 0 | 0 | 0 | 258897.2475
2016-05-13 08:00 | 0 | 339442.5499 | 0 | 0 | 0 | 0 | 340706 | 0 | 0 | 0 | 0 | 0 | 0 | 0 | 0 | 0 | 198493.9031 | 19571753.9881 | 3372933.9771 | 0 | 0 | 911599.3597 | 0 | 0 | 0 | 0 | 0 | 0 | 0 | 0 | 0 | 0 | 138541.0636 | 0 | 0 | 0 | 0 | 0 | 0 | 0 | 0 | 0 | 258897.2475
2016-05-13 09:00 | 0 | 0 | 0 | 0 | 0 | 0 | 347137 | 0 | 0 | 0 | 0 | 0 | 0 | 0 | 0 | 0 | 30079.768 | 19571753.9881 | 3330833.6955 | 0 | 0 | 652702.1122 | 0 | 0 | 0 | 0 | 0 | 0 | 0 | 0 | 0 | 0 | -189229.3653 | 0 | 0 | 0 | 42100.2816 | 0 | 0 | 0 | 0 | 0 | 258897.2475
2016-05-13 10:00 | 0 | 381426.3595 | 0 | 0 | 0 | 0 | 365799 | 0 | 0 | 0 | 0 | 0 | 0 | 0 | 0 | 0 | 168414.1351 | 19571753.9881 | 3330833.6955 | 0 | 0 | 393804.8647 | 0 | 0 | 0 | 0 | 0 | 0 | 0 | 0 | 0 | 0 | 155431.8731 | 0 | 0 | 0 | 0 | 0 | 0 | 0 | 0 | 0 | 258897.2475
2016-05-13 11:00 | 26.2969 | 0 | 0 | 0 | 0 | 0 | 386840 | 0 | 0 | 0 | 0 | 0 | 0 | 0 | 0 | 0 | 0 | 19571753.9881 | 3196462.0114 | 0 | 0 | 134907.6171 | 0 | 0 | 0 | 0 | 0 | 0 | 0 | 0 | 0 | 0 | -189229.3653 | 0 | 0 | 0 | 134371.6842 | 0 | 0 | 0 | 0 | 0 | 258897.2475
2016-05-13 12:00 | 99861.4737 | 250266.0105 | 0 | 0 | 0 | 0 | 404240 | 0 | 0 | 0 | 0 | 0 | 0 | 0 | 0 | 0 | 0 | 19586744.066 | 3196462.0114 | 0 | 0 | 0 | 0 | 0 | 0 | 0 | 0 | 0 | 0 | 0 | 0 | 0 | 0 | 18737.5974 | 0 | 0 | 0 | 0 | 0 | 0 | 0 | 0 | 134907.6171
2016-05-13 13:00 | 514244.3071 | 0 | 0 | 0 | 0 | 0 | 420934 | 0 | 0 | 0 | 0 | 0 | 0 | 0 | 0 | 0 | 0 | 19601734.1439 | 3196462.0114 | 0 | 0 | 73826.9826 | 0 | 0 | 0 | 0 | 0 | 0 | 0 | 0 | 0 | 0 | 0 | 18737.5974 | 0 | 0 | 0 | 0 | 0 | 0 | 0 | 74572.7097 | 0
2016-05-13 14:00 | 809511.4152 | 0 | 0 | 0 | 0 | 0 | 437331 | 0 | 0 | 0 | 0 | 0 | 0 | 0 | 0 | 0 | 0 | 19616724.2218 | 3278537.3136 | 0 | 0 | 341660.07 | 0 | 0 | 0 | 0 | 0 | 0 | 0 | 0 | 0 | 0 | 0 | 18737.5974 | 0 | 82904.3457 | 0 | 0 | 0 | 0 | 0 | 270538.4721 | 0
2016-05-13 15:00 | 912980.8661 | 0 | 0 | 0 | 0 | 0 | 450750 | 0 | 0 | 0 | 0 | 0 | 0 | 0 | 0 | 0 | 80144.9013 | 19631714.2997 | 3360612.6159 | 0 | 0 | 609493.1574 | 0 | 0 | 0 | 0 | 0 | 0 | 0 | 0 | 0 | 0 | 90050.4509 | 18737.5974 | 0 | 82904.3457 | 0 | 0 | 0 | 0 | 0 | 270538.4721 | 0
2016-05-13 16:00 | 1022290.7805 | 0 | 0 | 0 | 0 | 0 | 460881 | 0 | 0 | 0 | 0 | 0 | 0 | 0 | 0 | 0 | 248559.0364 | 19646704.3776 | 3442687.9181 | 0 | 0 | 877326.2448 | 0 | 0 | 0 | 0 | 0 | 0 | 0 | 0 | 0 | 0 | 189229.3653 | 18737.5974 | 0 | 82904.3457 | 0 | 0 | 0 | 0 | 0 | 270538.4721 | 0
2016-05-13 17:00 | 653014.05 | 0 | 0 | 0 | 0 | 0 | 470063 | 0 | 0 | 0 | 0 | 0 | 0 | 0 | 0 | 0 | 80144.9013 | 19661694.4555 | 3524763.2204 | 0 | 0 | 1145159.3322 | 0 | 0 | 0 | 0 | 0 | 0 | 0 | 0 | 0 | 0 | -189229.3653 | 18737.5974 | 0 | 82904.3457 | 0 | 0 | 0 | 0 | 0 | 270538.4721 | 0
2016-05-13 18:00 | 1038804.7805 | 0 | 0 | 0 | 0 | 0 | 477395 | 0 | 0 | 0 | 0 | 0 | 0 | 0 | 0 | 0 | 248559.0364 | 19676684.5335 | 3606838.5226 | 0 | 0 | 1412992.4195 | 0 | 0 | 0 | 0 | 0 | 0 | 0 | 0 | 0 | 0 | 189229.3653 | 18737.5974 | 0 | 82904.3457 | 0 | 0 | 0 | 0 | 0 | 270538.4721 | 0
2016-05-13 19:00 | 1043659.7805 | 0 | 0 | 0 | 0 | 0 | 482250 | 0 | 0 | 0 | 0 | 0 | 0 | 0 | 0 | 0 | 416973.1714 | 19691674.6114 | 3688913.8249 | 0 | 0 | 1680825.5069 | 0 | 0 | 0 | 0 | 0 | 0 | 0 | 0 | 0 | 0 | 189229.3653 | 18737.5974 | 0 | 82904.3457 | 0 | 0 | 0 | 0 | 0 | 270538.4721 | 0
2016-05-13 20:00 | 1048539.7805 | 0 | 0 | 0 | 0 | 0 | 487130 | 0 | 0 | 0 | 0 | 0 | 0 | 0 | 0 | 0 | 585387.3065 | 19706664.6893 | 3770989.1271 | 0 | 0 | 1948658.5943 | 0 | 0 | 0 | 0 | 0 | 0 | 0 | 0 | 0 | 0 | 189229.3653 | 18737.5974 | 0 | 82904.3457 | 0 | 0 | 0 | 0 | 0 | 270538.4721 | 0
2016-05-13 21:00 | 1050280.7805 | 0 | 0 | 0 | 0 | 0 | 488871 | 0 | 0 | 0 | 0 | 0 | 0 | 0 | 0 | 0 | 753801.4416 | 19721654.7672 | 3853064.4294 | 0 | 0 | 2216491.6817 | 0 | 0 | 0 | 0 | 0 | 0 | 0 | 0 | 0 | 0 | 189229.3653 | 18737.5974 | 0 | 82904.3457 | 0 | 0 | 0 | 0 | 0 | 270538.4721 | 0
2016-05-13 22:00 | 1044048.7805 | 0 | 0 | 0 | 0 | 0 | 482639 | 0 | 0 | 0 | 0 | 0 | 0 | 0 | 0 | 0 | 922215.5767 | 19736644.8451 | 3935139.7316 | 0 | 0 | 2484324.7691 | 0 | 0 | 0 | 0 | 0 | 0 | 0 | 0 | 0 | 0 | 189229.3653 | 18737.5974 | 0 | 82904.3457 | 0 | 0 | 0 | 0 | 0 | 270538.4721 | 0
2016-05-13 23:00 | 927053.0471 | 0 | 0 | 0 | 0 | 0 | 472125 | 0 | 0 | 0 | 0 | 0 | 0 | 0 | 0 | 0 | 995860.9691 | 19751634.923 | 4017215.0339 | 0 | 0 | 2752157.8565 | 0 | 0 | 0 | 0 | 0 | 0 | 0 | 0 | 0 | 0 | 82747.6319 | 18737.5974 | 0 | 82904.3457 | 0 | 0 | 0 | 0 | 0 | 270538.4721 | 0
2016-05-14 | 639945.9594 | 0 | 0 | 0 | 0 | 0 | 464396 | 0 | 0 | 0 | 0 | 0 | 0 | 0 | 0 | 0 | 995860.9691 | 19766625.001 | 4017215.0339 | 0 | 0 | 2907402.0949 | 0 | 0 | 0 | 0 | 0 | 0 | 0 | 0 | 0 | 0 | 0 | 18737.5974 | 0 | 0 | 0 | 0 | 0 | 0 | 0 | 156812.362 | 0
2016-05-14 01:00 | 148223.97 | 0 | 0 | 0 | 0 | 0 | 456650 | 0 | 0 | 0 | 0 | 0 | 0 | 0 | 0 | 0 | 846491.4949 | 19766625.001 | 4015376.3211 | 0 | 0 | 2648504.8473 | 0 | 0 | 0 | 0 | 0 | 0 | 0 | 0 | 0 | 0 | -167830.8698 | 0 | 0 | 0 | 1838.7127 | 0 | 0 | 0 | 0 | 0 | 258897.2475
2016-05-14 02:00 | 3420.2406 | 104118.8805 | 0 | 0 | 0 | 0 | 436573 | 0 | 0 | 0 | 0 | 0 | 0 | 0 | 0 | 0 | 678077.3598 | 19766625.001 | 4015376.3211 | 0 | 0 | 2389607.5998 | 0 | 0 | 0 | 0 | 0 | 0 | 0 | 0 | 0 | 0 | -189229.3653 | 0 | 0 | 0 | 0 | 0 | 0 | 0 | 0 | 0 | 258897.2475
2016-05-14 03:00 | 339.9704 | 0 | 0 | 0 | 0 | 0 | 410969 | 0 | 0 | 0 | 0 | 0 | 0 | 0 | 0 | 0 | 518395.3278 | 19766625.001 | 3802803.0597 | 0 | 0 | 2130710.3523 | 0 | 0 | 0 | 0 | 0 | 0 | 0 | 0 | 0 | 0 | -179418.0135 | 0 | 0 | 0 | 212573.2615 | 0 | 0 | 0 | 0 | 0 | 258897.2475
2016-05-14 04:00 | 14.8043 | 57499.3168 | 0 | 0 | 0 | 0 | 386548 | 0 | 0 | 0 | 0 | 0 | 0 | 0 | 0 | 0 | 349981.1928 | 19766625.001 | 3802803.0597 | 0 | 0 | 1871813.1047 | 0 | 0 | 0 | 0 | 0 | 0 | 0 | 0 | 0 | 0 | -189229.3653 | 0 | 0 | 0 | 0 | 0 | 0 | 0 | 0 | 0 | 258897.2475
2016-05-14 05:00 | 0 | 54438.7185 | 0 | 0 | 0 | 0 | 364735 | 0 | 0 | 0 | 0 | 0 | 0 | 0 | 0 | 0 | 181567.0577 | 19781615.0789 | 3802803.0597 | 0 | 0 | 1612915.8572 | 0 | 0 | 0 | 0 | 0 | 0 | 0 | 0 | 0 | 0 | -189229.3653 | 18737.5974 | 0 | 0 | 0 | 0 | 0 | 0 | 0 | 0 | 258897.2475
2016-05-14 06:00 | 0 | 352923.3518 | 0 | 0 | 0 | 0 | 347950 | 0 | 0 | 0 | 0 | 0 | 0 | 0 | 0 | 0 | 185993.3408 | 19781615.0789 | 3802803.0597 | 0 | 0 | 1612915.8572 | 0 | 0 | 0 | 0 | 0 | 0 | 0 | 0 | 0 | 0 | 4973.3518 | 0 | 0 | 0 | 0 | 0 | 0 | 0 | 0 | 0 | 0
2016-05-14 07:00 | 0 | 0 | 0 | 0 | 0 | 0 | 336595 | 0 | 0 | 0 | 0 | 0 | 0 | 0 | 0 | 0 | 92201.5952 | 19781615.0789 | 3590229.7982 | 0 | 0 | 1354018.6097 | 0 | 0 | 0 | 0 | 0 | 0 | 0 | 0 | 0 | 0 | -105383.9839 | 0 | 0 | 0 | 212573.2615 | 0 | 0 | 0 | 0 | 0 | 258897.2475
2016-05-14 08:00 | 0 | 343735.1579 | 0 | 0 | 0 | 0 | 329954 | 0 | 0 | 0 | 0 | 0 | 0 | 0 | 0 | 0 | 228892.8429 | 19781615.0789 | 3590229.7982 | 0 | 0 | 1095121.3621 | 0 | 0 | 0 | 0 | 0 | 0 | 0 | 0 | 0 | 0 | 153585.6716 | 0 | 0 | 0 | 0 | 0 | 0 | 0 | 0 | 0 | 258897.2475
2016-05-14 09:00 | 0 | 0 | 0 | 0 | 0 | 0 | 329381 | 0 | 0 | 0 | 0 | 0 | 0 | 0 | 0 | 0 | 60478.7078 | 19781615.0789 | 3589422.5399 | 0 | 0 | 836224.1146 | 0 | 0 | 0 | 0 | 0 | 0 | 0 | 0 | 0 | 0 | -189229.3653 | 0 | 0 | 0 | 807.2583 | 0 | 0 | 0 | 0 | 0 | 258897.2475
2016-05-14 10:00 | 0 | 332174.8447 | 0 | 0 | 0 | 0 | 331966 | 0 | 0 | 0 | 0 | 0 | 0 | 0 | 0 | 0 | 168414.1351 | 19796605.1568 | 3589422.5399 | 0 | 0 | 577326.8671 | 0 | 0 | 0 | 0 | 0 | 0 | 0 | 0 | 0 | 0 | 121275.761 | 18737.5974 | 0 | 0 | 0 | 0 | 0 | 0 | 0 | 0 | 258897.2475
2016-05-14 11:00 | 5.4916 | 0 | 0 | 0 | 0 | 0 | 339821 | 0 | 0 | 0 | 0 | 0 | 0 | 0 | 0 | 0 | 0 | 19796605.1568 | 3564348.983 | 0 | 0 | 318429.6196 | 0 | 0 | 0 | 0 | 0 | 0 | 0 | 0 | 0 | 0 | -189229.3653 | 0 | 0 | 0 | 25073.5568 | 0 | 0 | 0 | 0 | 0 | 258897.2475
2016-05-14 12:00 | 71741.8242 | 143243.6622 | 0 | 0 | 0 | 0 | 354790 | 0 | 0 | 0 | 0 | 0 | 0 | 0 | 0 | 0 | 0 | 19796605.1568 | 3564348.983 | 0 | 0 | 59532.372 | 0 | 0 | 0 | 0 | 0 | 0 | 0 | 0 | 0 | 0 | 0 | 0 | 0 | 0 | 0 | 0 | 0 | 0 | 0 | 0 | 258897.2475
2016-05-14 13:00 | 410242.5697 | 0 | 0 | 0 | 0 | 0 | 373261 | 0 | 0 | 0 | 0 | 0 | 0 | 0 | 0 | 0 | 0 | 19811595.2347 | 3564348.983 | 0 | 0 | 77593.9046 | 0 | 0 | 0 | 0 | 0 | 0 | 0 | 0 | 0 | 0 | 0 | 18737.5974 | 0 | 0 | 0 | 0 | 0 | 0 | 0 | 18243.9723 | 0
2016-05-14 14:00 | 723050.7618 | 0 | 0 | 0 | 0 | 0 | 389689 | 0 | 0 | 0 | 0 | 0 | 0 | 0 | 0 | 0 | 0 | 19826585.3126 | 3607993.8184 | 0 | 0 | 345426.992 | 0 | 0 | 0 | 0 | 0 | 0 | 0 | 0 | 0 | 0 | 0 | 18737.5974 | 0 | 44085.6923 | 0 | 0 | 0 | 0 | 0 | 270538.4721 | 0
2016-05-14 15:00 | 775154.4152 | 0 | 0 | 0 | 0 | 0 | 402974 | 0 | 0 | 0 | 0 | 0 | 0 | 0 | 0 | 0 | 0 | 19841575.3905 | 3690069.1206 | 0 | 0 | 613260.0794 | 0 | 0 | 0 | 0 | 0 | 0 | 0 | 0 | 0 | 0 | 0 | 18737.5974 | 0 | 82904.3457 | 0 | 0 | 0 | 0 | 0 | 270538.4721 | 0
2016-05-14 16:00 | 784746.4152 | 0 | 0 | 0 | 0 | 0 | 412566 | 0 | 0 | 0 | 0 | 0 | 0 | 0 | 0 | 0 | 0 | 19856565.4684 | 3772144.4229 | 0 | 0 | 881093.1668 | 0 | 0 | 0 | 0 | 0 | 0 | 0 | 0 | 0 | 0 | 0 | 18737.5974 | 0 | 82904.3457 | 0 | 0 | 0 | 0 | 0 | 270538.4721 | 0
2016-05-14 17:00 | 915287.7229 | 0 | 0 | 0 | 0 | 0 | 419073 | 0 | 0 | 0 | 0 | 0 | 0 | 0 | 0 | 0 | 110390.5339 | 19871555.5464 | 3854219.7251 | 0 | 0 | 1148926.2541 | 0 | 0 | 0 | 0 | 0 | 0 | 0 | 0 | 0 | 0 | 124034.3077 | 18737.5974 | 0 | 82904.3457 | 0 | 0 | 0 | 0 | 0 | 270538.4721 | 0
2016-05-14 18:00 | 984809.7805 | 0 | 0 | 0 | 0 | 0 | 423400 | 0 | 0 | 0 | 0 | 0 | 0 | 0 | 0 | 0 | 278804.669 | 19886545.6243 | 3936295.0274 | 0 | 0 | 1416759.3415 | 0 | 0 | 0 | 0 | 0 | 0 | 0 | 0 | 0 | 0 | 189229.3653 | 18737.5974 | 0 | 82904.3457 | 0 | 0 | 0 | 0 | 0 | 270538.4721 | 0
2016-05-14 19:00 | 987897.7805 | 0 | 0 | 0 | 0 | 0 | 426488 | 0 | 0 | 0 | 0 | 0 | 0 | 0 | 0 | 0 | 447218.804 | 19901535.7022 | 4018370.3296 | 0 | 0 | 1684592.4289 | 0 | 0 | 0 | 0 | 0 | 0 | 0 | 0 | 0 | 0 | 189229.3653 | 18737.5974 | 0 | 82904.3457 | 0 | 0 | 0 | 0 | 0 | 270538.4721 | 0
2016-05-14 20:00 | 989806.7805 | 0 | 0 | 0 | 0 | 0 | 428397 | 0 | 0 | 0 | 0 | 0 | 0 | 0 | 0 | 0 | 615632.9391 | 19916525.7801 | 4100445.6319 | 0 | 0 | 1952425.5163 | 0 | 0 | 0 | 0 | 0 | 0 | 0 | 0 | 0 | 0 | 189229.3653 | 18737.5974 | 0 | 82904.3457 | 0 | 0 | 0 | 0 | 0 | 270538.4721 | 0
2016-05-14 21:00 | 991052.7805 | 0 | 0 | 0 | 0 | 0 | 429643 | 0 | 0 | 0 | 0 | 0 | 0 | 0 | 0 | 0 | 784047.0742 | 19931515.858 | 4182520.9341 | 0 | 0 | 2220258.6037 | 0 | 0 | 0 | 0 | 0 | 0 | 0 | 0 | 0 | 0 | 189229.3653 | 18737.5974 | 0 | 82904.3457 | 0 | 0 | 0 | 0 | 0 | 270538.4721 | 0
2016-05-14 22:00 | 983224.4612 | 0 | 0 | 0 | 0 | 0 | 426999 | 0 | 0 | 0 | 0 | 0 | 0 | 0 | 0 | 0 | 947847.1651 | 19946505.9359 | 4264596.2364 | 0 | 0 | 2488091.691 | 0 | 0 | 0 | 0 | 0 | 0 | 0 | 0 | 0 | 0 | 184045.046 | 18737.5974 | 0 | 82904.3457 | 0 | 0 | 0 | 0 | 0 | 270538.4721 | 0
2016-05-14 23:00 | 847249.5095 | 0 | 0 | 0 | 0 | 0 | 421121 | 0 | 0 | 0 | 0 | 0 | 0 | 0 | 0 | 0 | 995860.9691 | 19961496.0139 | 4346671.5386 | 0 | 0 | 2755924.7784 | 0 | 0 | 0 | 0 | 0 | 0 | 0 | 0 | 0 | 0 | 53948.0943 | 18737.5974 | 0 | 82904.3457 | 0 | 0 | 0 | 0 | 0 | 270538.4721 | 0
2016-05-15 | 592107.9149 | 0 | 0 | 0 | 0 | 0 | 418122 | 0 | 0 | 0 | 0 | 0 | 0 | 0 | 0 | 0 | 995860.9691 | 19976486.0918 | 4346671.5386 | 0 | 0 | 2909620.6127 | 0 | 0 | 0 | 0 | 0 | 0 | 0 | 0 | 0 | 0 | 0 | 18737.5974 | 0 | 0 | 0 | 0 | 0 | 0 | 0 | 155248.3175 | 0
2016-05-15 01:00 | 169406.2445 | 0 | 0 | 0 | 0 | 0 | 415781 | 0 | 0 | 0 | 0 | 0 | 0 | 0 | 0 | 0 | 827446.834 | 19976486.0918 | 4346671.5386 | 0 | 0 | 2803795.816 | 0 | 0 | 0 | 0 | 0 | 0 | 0 | 0 | 0 | 0 | -189229.3653 | 0 | 0 | 0 | 0 | 0 | 0 | 0 | 0 | 0 | 105824.7967
2016-05-15 02:00 | 3253.4533 | 143199.2499 | 0 | 0 | 0 | 0 | 402866 | 0 | 0 | 0 | 0 | 0 | 0 | 0 | 0 | 0 | 788340.3424 | 19991476.1697 | 4134098.2772 | 0 | 0 | 2544898.5685 | 0 | 0 | 0 | 0 | 0 | 0 | 0 | 0 | 0 | 0 | -43939.8782 | 18737.5974 | 0 | 0 | 212573.2615 | 0 | 0 | 0 | 0 | 0 | 258897.2475
2016-05-15 03:00 | 390.7329 | 149623.8888 | 0 | 0 | 0 | 0 | 383232 | 0 | 0 | 0 | 0 | 0 | 0 | 0 | 0 | 0 | 688526.4312 | 20006466.2476 | 4134098.2772 | 0 | 0 | 2286001.321 | 0 | 0 | 0 | 0 | 0 | 0 | 0 | 0 | 0 | 0 | -112150.4621 | 18737.5974 | 0 | 0 | 0 | 0 | 0 | 0 | 0 | 0 | 258897.2475
2016-05-15 04:00 | 21.1276 | 0 | 0 | 0 | 0 | 0 | 362945 | 0 | 0 | 0 | 0 | 0 | 0 | 0 | 0 | 0 | 571301.9891 | 20006466.2476 | 3921525.0157 | 0 | 0 | 2027104.0735 | 0 | 0 | 0 | 0 | 0 | 0 | 0 | 0 | 0 | 0 | -131712.8563 | 0 | 0 | 0 | 212573.2615 | 0 | 0 | 0 | 0 | 0 | 258897.2475
2016-05-15 05:00 | 0 | 152709.6346 | 0 | 0 | 0 | 0 | 346723 | 0 | 0 | 0 | 0 | 0 | 0 | 0 | 0 | 0 | 485175.2789 | 20006466.2476 | 3921525.0157 | 0 | 0 | 1847026.7015 | 0 | 0 | 0 | 0 | 0 | 0 | 0 | 0 | 0 | 0 | -96771.5846 | 0 | 0 | 0 | 0 | 0 | 0 | 0 | 0 | 0 | 180077.3719
2016-05-15 06:00 | 0 | 0 | 0 | 0 | 0 | 0 | 333578 | 0 | 0 | 0 | 0 | 0 | 0 | 0 | 0 | 0 | 394068.6632 | 20006466.2476 | 3708951.7542 | 0 | 0 | 1588129.454 | 0 | 0 | 0 | 0 | 0 | 0 | 0 | 0 | 0 | 0 | -102366.9839 | 0 | 0 | 0 | 212573.2615 | 0 | 0 | 0 | 0 | 0 | 258897.2475
2016-05-15 07:00 | 0 | 149750.8035 | 0 | 0 | 0 | 0 | 324196 | 0 | 0 | 0 | 0 | 0 | 0 | 0 | 0 | 0 | 363238.4555 | 20006466.2476 | 3708951.7542 | 0 | 0 | 1329232.2065 | 0 | 0 | 0 | 0 | 0 | 0 | 0 | 0 | 0 | 0 | -34640.6828 | 0 | 0 | 0 | 0 | 0 | 0 | 0 | 0 | 0 | 258897.2475
2016-05-15 08:00 | 0 | 50161.4295 | 0 | 0 | 0 | 0 | 319701 | 0 | 0 | 0 | 0 | 0 | 0 | 0 | 0 | 0 | 329126.042 | 20006466.2476 | 3496378.4927 | 0 | 0 | 1070334.9589 | 0 | 0 | 0 | 0 | 0 | 0 | 0 | 0 | 0 | 0 | -38328.5544 | 0 | 0 | 0 | 212573.2615 | 0 | 0 | 0 | 0 | 0 | 258897.2475
2016-05-15 09:00 | 0 | 128961.027 | 0 | 0 | 0 | 0 | 318872 | 0 | 0 | 0 | 0 | 0 | 0 | 0 | 0 | 0 | 160711.9069 | 20021456.3255 | 3496378.4927 | 0 | 0 | 1034373.468 | 0 | 0 | 0 | 0 | 0 | 0 | 0 | 0 | 0 | 0 | -189229.3653 | 18737.5974 | 0 | 0 | 0 | 0 | 0 | 0 | 0 | 0 | 35961.491
2016-05-15 10:00 | 0 | 0 | 0 | 0 | 0 | 0 | 318994 | 0 | 0 | 0 | 0 | 0 | 0 | 0 | 0 | 0 | 82585.0513 | 20021456.3255 | 3283805.2313 | 0 | 0 | 775476.2204 | 0 | 0 | 0 | 0 | 0 | 0 | 0 | 0 | 0 | 0 | -87782.9839 | 0 | 0 | 0 | 212573.2615 | 0 | 0 | 0 | 0 | 0 | 258897.2475
2016-05-15 11:00 | 0 | 143775.3094 | 0 | 0 | 0 | 0 | 323783 | 0 | 0 | 0 | 0 | 0 | 0 | 0 | 0 | 0 | 46804.2238 | 20021456.3255 | 3283805.2313 | 0 | 0 | 516578.9729 | 0 | 0 | 0 | 0 | 0 | 0 | 0 | 0 | 0 | 0 | -40203.1769 | 0 | 0 | 0 | 0 | 0 | 0 | 0 | 0 | 0 | 258897.2475
2016-05-15 12:00 | 28983.562 | 134805.5062 | 0 | 0 | 0 | 0 | 337445 | 0 | 0 | 0 | 0 | 0 | 0 | 0 | 0 | 0 | 0 | 20036446.4034 | 3283805.2313 | 0 | 0 | 257681.7254 | 0 | 0 | 0 | 0 | 0 | 0 | 0 | 0 | 0 | 0 | -52589.0155 | 18737.5974 | 0 | 0 | 0 | 0 | 0 | 0 | 0 | 0 | 258897.2475
2016-05-15 13:00 | 274508.8161 | 0 | 0 | 0 | 0 | 0 | 352435 | 0 | 0 | 0 | 0 | 0 | 0 | 0 | 0 | 0 | 0 | 20036446.4034 | 3283805.2313 | 0 | 0 | 113373.9774 | 0 | 0 | 0 | 0 | 0 | 0 | 0 | 0 | 0 | 0 | 0 | 0 | 0 | 0 | 0 | 0 | 0 | 0 | 0 | 0 | 144307.748
2016-05-15 14:00 | 576503.4631 | 0 | 0 | 0 | 0 | 0 | 363915 | 0 | 0 | 0 | 0 | 0 | 0 | 0 | 0 | 0 | 0 | 20051436.4813 | 3283805.2313 | 0 | 0 | 305286.3344 | 0 | 0 | 0 | 0 | 0 | 0 | 0 | 0 | 0 | 0 | 0 | 18737.5974 | 0 | 0 | 0 | 0 | 0 | 0 | 0 | 193850.8657 | 0
2016-05-15 15:00 | 771653.0394 | 0 | 0 | 0 | 0 | 0 | 373504 | 0 | 0 | 0 | 0 | 0 | 0 | 0 | 0 | 0 | 23112.0755 | 20066426.5593 | 3365880.5335 | 0 | 0 | 573119.4218 | 0 | 0 | 0 | 0 | 0 | 0 | 0 | 0 | 0 | 0 | 25968.6242 | 18737.5974 | 0 | 82904.3457 | 0 | 0 | 0 | 0 | 0 | 270538.4721 | 0
2016-05-15 16:00 | 860856.3114 | 0 | 0 | 0 | 0 | 0 | 381919 | 0 | 0 | 0 | 0 | 0 | 0 | 0 | 0 | 0 | 118125.7131 | 20081416.6372 | 3447955.8358 | 0 | 0 | 840952.5092 | 0 | 0 | 0 | 0 | 0 | 0 | 0 | 0 | 0 | 0 | 106756.8962 | 18737.5974 | 0 | 82904.3457 | 0 | 0 | 0 | 0 | 0 | 270538.4721 | 0
2016-05-15 17:00 | 918114.8911 | 0 | 0 | 0 | 0 | 0 | 388083 | 0 | 0 | 0 | 0 | 0 | 0 | 0 | 0 | 0 | 258613.5267 | 20096406.7151 | 3530031.138 | 0 | 0 | 1108785.5966 | 0 | 0 | 0 | 0 | 0 | 0 | 0 | 0 | 0 | 0 | 157851.4759 | 18737.5974 | 0 | 82904.3457 | 0 | 0 | 0 | 0 | 0 | 270538.4721 | 0
2016-05-15 18:00 | 926941.5815 | 0 | 0 | 0 | 0 | 0 | 392908 | 0 | 0 | 0 | 0 | 0 | 0 | 0 | 0 | 0 | 402662.8447 | 20111396.793 | 3612106.4403 | 0 | 0 | 1376618.684 | 0 | 0 | 0 | 0 | 0 | 0 | 0 | 0 | 0 | 0 | 161853.1663 | 18737.5974 | 0 | 82904.3457 | 0 | 0 | 0 | 0 | 0 | 270538.4721 | 0
2016-05-15 19:00 | 938233.3917 | 0 | 0 | 0 | 0 | 0 | 396532 | 0 | 0 | 0 | 0 | 0 | 0 | 0 | 0 | 0 | 571076.9798 | 20126386.8709 | 3674670.4377 | 0 | 0 | 1644451.7713 | 0 | 0 | 0 | 0 | 0 | 0 | 0 | 0 | 0 | 0 | 189229.3653 | 18737.5974 | 0 | 63195.957 | 0 | 0 | 0 | 0 | 0 | 270538.4721 | 0
2016-05-15 20:00 | 955866.9251 | 0 | 0 | 0 | 0 | 0 | 400970 | 0 | 0 | 0 | 0 | 0 | 0 | 0 | 0 | 0 | 739491.1149 | 20141376.9488 | 3750298.0131 | 0 | 0 | 1912284.8587 | 0 | 0 | 0 | 0 | 0 | 0 | 0 | 0 | 0 | 0 | 189229.3653 | 18737.5974 | 0 | 76391.4904 | 0 | 0 | 0 | 0 | 0 | 270538.4721 | 0
2016-05-15 21:00 | 954860.1732 | 0 | 0 | 0 | 0 | 0 | 406594 | 0 | 0 | 0 | 0 | 0 | 0 | 0 | 0 | 0 | 896207.4395 | 20156367.0268 | 3832373.3154 | 0 | 0 | 2180117.9461 | 0 | 0 | 0 | 0 | 0 | 0 | 0 | 0 | 0 | 0 | 176085.758 | 18737.5974 | 0 | 82904.3457 | 0 | 0 | 0 | 0 | 0 | 270538.4721 | 0
2016-05-15 22:00 | 865645.606 | 0 | 0 | 0 | 0 | 0 | 409840 | 0 | 0 | 0 | 0 | 0 | 0 | 0 | 0 | 0 | 970633.8593 | 20171357.1047 | 3914448.6176 | 0 | 0 | 2447951.0335 | 0 | 0 | 0 | 0 | 0 | 0 | 0 | 0 | 0 | 0 | 83625.1908 | 18737.5974 | 0 | 82904.3457 | 0 | 0 | 0 | 0 | 0 | 270538.4721 | 0
2016-05-15 23:00 | 744623.54 | 0 | 0 | 0 | 0 | 0 | 410874 | 0 | 0 | 0 | 0 | 0 | 0 | 0 | 0 | 0 | 995860.9691 | 20186347.1826 | 3930415.737 | 0 | 0 | 2715784.1209 | 0 | 0 | 0 | 0 | 0 | 0 | 0 | 0 | 0 | 0 | 28345.0671 | 18737.5974 | 0 | 16128.4034 | 0 | 0 | 0 | 0 | 0 | 270538.4721 | 0
2016-05-16 | 521457.037 | 0 | 0 | 0 | 0 | 0 | 415868 | 0 | 0 | 0 | 0 | 0 | 0 | 0 | 0 | 0 | 995860.9691 | 20201337.2605 | 3930415.737 | 0 | 0 | 2801767.0461 | 0 | 0 | 0 | 0 | 0 | 0 | 0 | 0 | 0 | 0 | 0 | 18737.5974 | 0 | 0 | 0 | 0 | 0 | 0 | 0 | 86851.4396 | 0
2016-05-16 01:00 | 169561.5175 | 0 | 0 | 0 | 0 | 0 | 417754 | 0 | 0 | 0 | 0 | 0 | 0 | 0 | 0 | 0 | 899395.6768 | 20201337.2605 | 3930415.737 | 0 | 0 | 2542869.7986 | 0 | 0 | 0 | 0 | 0 | 0 | 0 | 0 | 0 | 0 | -108387.9688 | 0 | 0 | 0 | 0 | 0 | 0 | 0 | 0 | 0 | 258897.2475
2016-05-16 02:00 | 3529.614 | 71572.507 | 0 | 0 | 0 | 0 | 404136 | 0 | 0 | 0 | 0 | 0 | 0 | 0 | 0 | 0 | 730981.5418 | 20201337.2605 | 3930415.737 | 0 | 0 | 2283972.5511 | 0 | 0 | 0 | 0 | 0 | 0 | 0 | 0 | 0 | 0 | -189229.3653 | 0 | 0 | 0 | 0 | 0 | 0 | 0 | 0 | 0 | 258897.2475
2016-05-16 03:00 | 485.5166 | 74180.4801 | 0 | 0 | 0 | 0 | 383325 | 0 | 0 | 0 | 0 | 0 | 0 | 0 | 0 | 0 | 662052.8332 | 20201337.2605 | 3717842.4755 | 0 | 0 | 2025075.3035 | 0 | 0 | 0 | 0 | 0 | 0 | 0 | 0 | 0 | 0 | -77447.9871 | 0 | 0 | 0 | 212573.2615 | 0 | 0 | 0 | 0 | 0 | 258897.2475
2016-05-16 04:00 | 18.3903 | 34674.7308 | 0 | 0 | 0 | 0 | 363727 | 0 | 0 | 0 | 0 | 0 | 0 | 0 | 0 | 0 | 493638.6981 | 20201337.2605 | 3717842.4755 | 0 | 0 | 1766178.056 | 0 | 0 | 0 | 0 | 0 | 0 | 0 | 0 | 0 | 0 | -189229.3653 | 0 | 0 | 0 | 0 | 0 | 0 | 0 | 0 | 0 | 258897.2475
2016-05-16 05:00 | 0 | 295938.9092 | 0 | 0 | 0 | 0 | 346806 | 0 | 0 | 0 | 0 | 0 | 0 | 0 | 0 | 0 | 556116.5428 | 20216327.3384 | 3717842.4755 | 0 | 0 | 1507280.8085 | 0 | 0 | 0 | 0 | 0 | 0 | 0 | 0 | 0 | 0 | 70199.8255 | 18737.5974 | 0 | 0 | 0 | 0 | 0 | 0 | 0 | 0 | 258897.2475
2016-05-16 06:00 | 0 | 6181.1211 | 0 | 0 | 0 | 0 | 335215 | 0 | 0 | 0 | 0 | 0 | 0 | 0 | 0 | 0 | 387702.4077 | 20216327.3384 | 3717842.4755 | 0 | 0 | 1248383.5609 | 0 | 0 | 0 | 0 | 0 | 0 | 0 | 0 | 0 | 0 | -189229.3653 | 0 | 0 | 0 | 0 | 0 | 0 | 0 | 0 | 0 | 258897.2475
2016-05-16 07:00 | 0 | 262903.5056 | 0 | 0 | 0 | 0 | 329279 | 0 | 0 | 0 | 0 | 0 | 0 | 0 | 0 | 0 | 453054.2349 | 20216327.3384 | 3717842.4755 | 0 | 0 | 989486.3134 | 0 | 0 | 0 | 0 | 0 | 0 | 0 | 0 | 0 | 0 | 73429.0192 | 0 | 0 | 0 | 0 | 0 | 0 | 0 | 0 | 0 | 258897.2475
2016-05-16 08:00 | 0 | 245276.4824 | 0 | 0 | 0 | 0 | 330265 | 0 | 0 | 0 | 0 | 0 | 0 | 0 | 0 | 0 | 360737.9925 | 20231317.4163 | 3717842.4755 | 0 | 0 | 989486.3134 | 0 | 0 | 0 | 0 | 0 | 0 | 0 | 0 | 0 | 0 | -103726.115 | 18737.5974 | 0 | 0 | 0 | 0 | 0 | 0 | 0 | 0 | 0
2016-05-16 09:00 | 0 | 0 | 0 | 0 | 0 | 0 | 340929 | 0 | 0 | 0 | 0 | 0 | 0 | 0 | 0 | 0 | 263088.9868 | 20231317.4163 | 3505269.214 | 0 | 0 | 730589.0659 | 0 | 0 | 0 | 0 | 0 | 0 | 0 | 0 | 0 | 0 | -109717.9839 | 0 | 0 | 0 | 212573.2615 | 0 | 0 | 0 | 0 | 0 | 258897.2475
2016-05-16 10:00 | 0 | 157148.4049 | 0 | 0 | 0 | 0 | 364383 | 0 | 0 | 0 | 0 | 0 | 0 | 0 | 0 | 0 | 94674.8518 | 20231317.4163 | 3505269.214 | 0 | 0 | 697246.0476 | 0 | 0 | 0 | 0 | 0 | 0 | 0 | 0 | 0 | 0 | -189229.3653 | 0 | 0 | 0 | 0 | 0 | 0 | 0 | 0 | 0 | 33343.0183
2016-05-16 11:00 | 0 | 147199.8457 | 0 | 0 | 0 | 0 | 388026 | 0 | 0 | 0 | 0 | 0 | 0 | 0 | 0 | 0 | 69440.917 | 20246307.4942 | 3292695.9526 | 0 | 0 | 438348.8 | 0 | 0 | 0 | 0 | 0 | 0 | 0 | 0 | 0 | 0 | -28352.7356 | 18737.5974 | 0 | 0 | 212573.2615 | 0 | 0 | 0 | 0 | 0 | 258897.2475
2016-05-16 12:00 | 49405.9832 | 135062.0008 | 0 | 0 | 0 | 0 | 402296 | 0 | 0 | 0 | 0 | 0 | 0 | 0 | 0 | 0 | 0 | 20246307.4942 | 3292695.9526 | 0 | 0 | 179451.5525 | 0 | 0 | 0 | 0 | 0 | 0 | 0 | 0 | 0 | 0 | -78023.5023 | 0 | 0 | 0 | 0 | 0 | 0 | 0 | 0 | 0 | 258897.2475
2016-05-16 13:00 | 359616.8443 | 0 | 0 | 0 | 0 | 0 | 413477 | 0 | 0 | 0 | 0 | 0 | 0 | 0 | 0 | 0 | 0 | 20246307.4942 | 3292695.9526 | 0 | 0 | 79710.5234 | 0 | 0 | 0 | 0 | 0 | 0 | 0 | 0 | 0 | 0 | 0 | 0 | 0 | 0 | 0 | 0 | 0 | 0 | 0 | 0 | 99741.0291
2016-05-16 14:00 | 659693.0648 | 0 | 0 | 0 | 0 | 0 | 424269 | 0 | 0 | 0 | 0 | 0 | 0 | 0 | 0 | 0 | 0 | 20261297.5722 | 3292695.9526 | 0 | 0 | 294230.1261 | 0 | 0 | 0 | 0 | 0 | 0 | 0 | 0 | 0 | 0 | 0 | 18737.5974 | 0 | 0 | 0 | 0 | 0 | 0 | 0 | 216686.4674 | 0
2016-05-16 15:00 | 846540.2536 | 0 | 0 | 0 | 0 | 0 | 431985 | 0 | 0 | 0 | 0 | 0 | 0 | 0 | 0 | 0 | 37713.6061 | 20276287.6501 | 3374771.2548 | 0 | 0 | 562063.2135 | 0 | 0 | 0 | 0 | 0 | 0 | 0 | 0 | 0 | 0 | 42374.8384 | 18737.5974 | 0 | 82904.3457 | 0 | 0 | 0 | 0 | 0 | 270538.4721 | 0
2016-05-16 16:00 | 932117.9354 | 0 | 0 | 0 | 0 | 0 | 437327 | 0 | 0 | 0 | 0 | 0 | 0 | 0 | 0 | 0 | 146836.9691 | 20291277.728 | 3456846.5571 | 0 | 0 | 829896.3009 | 0 | 0 | 0 | 0 | 0 | 0 | 0 | 0 | 0 | 0 | 122610.5202 | 18737.5974 | 0 | 82904.3457 | 0 | 0 | 0 | 0 | 0 | 270538.4721 | 0
2016-05-16 17:00 | 983092.2358 | 0 | 0 | 0 | 0 | 0 | 442315 | 0 | 0 | 0 | 0 | 0 | 0 | 0 | 0 | 0 | 296888.1394 | 20306267.8059 | 3538921.8593 | 0 | 0 | 1097729.3883 | 0 | 0 | 0 | 0 | 0 | 0 | 0 | 0 | 0 | 0 | 168596.8206 | 18737.5974 | 0 | 82904.3457 | 0 | 0 | 0 | 0 | 0 | 270538.4721 | 0
2016-05-16 18:00 | 988093.4861 | 0 | 0 | 0 | 0 | 0 | 446051 | 0 | 0 | 0 | 0 | 0 | 0 | 0 | 0 | 0 | 448065.3825 | 20321257.8838 | 3620997.1616 | 0 | 0 | 1365562.4757 | 0 | 0 | 0 | 0 | 0 | 0 | 0 | 0 | 0 | 0 | 169862.0709 | 18737.5974 | 0 | 82904.3457 | 0 | 0 | 0 | 0 | 0 | 270538.4721 | 0
2016-05-16 19:00 | 996582.6789 | 0 | 0 | 0 | 0 | 0 | 447837 | 0 | 0 | 0 | 0 | 0 | 0 | 0 | 0 | 0 | 605208.4672 | 20336247.9617 | 3703072.4638 | 0 | 0 | 1633395.563 | 0 | 0 | 0 | 0 | 0 | 0 | 0 | 0 | 0 | 0 | 176565.2637 | 18737.5974 | 0 | 82904.3457 | 0 | 0 | 0 | 0 | 0 | 270538.4721 | 0
2016-05-16 20:00 | 995000.4514 | 0 | 0 | 0 | 0 | 0 | 450109 | 0 | 0 | 0 | 0 | 0 | 0 | 0 | 0 | 0 | 758921.2894 | 20351238.0397 | 3785147.7661 | 0 | 0 | 1901228.6504 | 0 | 0 | 0 | 0 | 0 | 0 | 0 | 0 | 0 | 0 | 172711.0362 | 18737.5974 | 0 | 82904.3457 | 0 | 0 | 0 | 0 | 0 | 270538.4721 | 0
2016-05-16 21:00 | 984193.6373 | 0 | 0 | 0 | 0 | 0 | 451899 | 0 | 0 | 0 | 0 | 0 | 0 | 0 | 0 | 0 | 901422.947 | 20366228.1176 | 3867223.0683 | 0 | 0 | 2169061.7378 | 0 | 0 | 0 | 0 | 0 | 0 | 0 | 0 | 0 | 0 | 160114.2221 | 18737.5974 | 0 | 82904.3457 | 0 | 0 | 0 | 0 | 0 | 270538.4721 | 0
2016-05-16 22:00 | 910724.0424 | 0 | 0 | 0 | 0 | 0 | 451067 | 0 | 0 | 0 | 0 | 0 | 0 | 0 | 0 | 0 | 979277.1453 | 20381218.1955 | 3949298.3706 | 0 | 0 | 2436894.8252 | 0 | 0 | 0 | 0 | 0 | 0 | 0 | 0 | 0 | 0 | 87476.6272 | 18737.5974 | 0 | 82904.3457 | 0 | 0 | 0 | 0 | 0 | 270538.4721 | 0
2016-05-16 23:00 | 761659.2243 | 0 | 0 | 0 | 0 | 0 | 449437 | 0 | 0 | 0 | 0 | 0 | 0 | 0 | 0 | 0 | 995860.9691 | 20396208.2734 | 3953567.889 | 0 | 0 | 2704727.9126 | 0 | 0 | 0 | 0 | 0 | 0 | 0 | 0 | 0 | 0 | 18633.5099 | 18737.5974 | 0 | 4312.6449 | 0 | 0 | 0 | 0 | 0 | 270538.4721 | 0
2016-05-17 | 519140.8049 | 0 | 0 | 0 | 0 | 0 | 452267 | 0 | 0 | 0 | 0 | 0 | 0 | 0 | 0 | 0 | 995860.9691 | 20411198.3513 | 3953567.889 | 0 | 0 | 2752382.758 | 0 | 0 | 0 | 0 | 0 | 0 | 0 | 0 | 0 | 0 | 0 | 18737.5974 | 0 | 0 | 0 | 0 | 0 | 0 | 0 | 48136.2075 | 0
2016-05-17 01:00 | 171832.0821 | 0 | 0 | 0 | 0 | 0 | 449303 | 0 | 0 | 0 | 0 | 0 | 0 | 0 | 0 | 0 | 827446.834 | 20411198.3513 | 3953567.889 | 0 | 0 | 2588972.4753 | 0 | 0 | 0 | 0 | 0 | 0 | 0 | 0 | 0 | 0 | -189229.3653 | 0 | 0 | 0 | 0 | 0 | 0 | 0 | 0 | 0 | 163410.2827
2016-05-17 02:00 | 3543.6142 | 267643.5252 | 0 | 0 | 0 | 0 | 430077 | 0 | 0 | 0 | 0 | 0 | 0 | 0 | 0 | 0 | 810460.8752 | 20411198.3513 | 3953567.889 | 0 | 0 | 2330075.2278 | 0 | 0 | 0 | 0 | 0 | 0 | 0 | 0 | 0 | 0 | -19085.3469 | 0 | 0 | 0 | 0 | 0 | 0 | 0 | 0 | 0 | 258897.2475
2016-05-17 03:00 | 515.8308 | 0 | 0 | 0 | 0 | 0 | 403559 | 0 | 0 | 0 | 0 | 0 | 0 | 0 | 0 | 0 | 642046.7402 | 20411198.3513 | 3781453.2605 | 0 | 0 | 2071177.9802 | 0 | 0 | 0 | 0 | 0 | 0 | 0 | 0 | 0 | 0 | -189229.3653 | 0 | 0 | 0 | 172114.6286 | 0 | 0 | 0 | 0 | 0 | 258897.2475
2016-05-17 04:00 | 22.966 | 51872.1551 | 0 | 0 | 0 | 0 | 380929 | 0 | 0 | 0 | 0 | 0 | 0 | 0 | 0 | 0 | 473632.6051 | 20411198.3513 | 3781453.2605 | 0 | 0 | 1812280.7327 | 0 | 0 | 0 | 0 | 0 | 0 | 0 | 0 | 0 | 0 | -189229.3653 | 0 | 0 | 0 | 0 | 0 | 0 | 0 | 0 | 0 | 258897.2475
2016-05-17 05:00 | 0 | 0 | 0 | 0 | 0 | 0 | 362454 | 0 | 0 | 0 | 0 | 0 | 0 | 0 | 0 | 0 | 305218.47 | 20426188.4292 | 3660156.2408 | 0 | 0 | 1553383.4852 | 0 | 0 | 0 | 0 | 0 | 0 | 0 | 0 | 0 | 0 | -189229.3653 | 18737.5974 | 0 | 0 | 121297.0197 | 0 | 0 | 0 | 0 | 0 | 258897.2475
2016-05-17 06:00 | 0 | 307559.7099 | 0 | 0 | 0 | 0 | 347520 | 0 | 0 | 0 | 0 | 0 | 0 | 0 | 0 | 0 | 394079.829 | 20426188.4292 | 3660156.2408 | 0 | 0 | 1294486.2376 | 0 | 0 | 0 | 0 | 0 | 0 | 0 | 0 | 0 | 0 | 99844.2236 | 0 | 0 | 0 | 0 | 0 | 0 | 0 | 0 | 0 | 258897.2475
2016-05-17 07:00 | 0 | 150276.6347 | 0 | 0 | 0 | 0 | 339506 | 0 | 0 | 0 | 0 | 0 | 0 | 0 | 0 | 0 | 225665.6939 | 20426188.4292 | 3660156.2408 | 0 | 0 | 1294486.2376 | 0 | 0 | 0 | 0 | 0 | 0 | 0 | 0 | 0 | 0 | -189229.3653 | 0 | 0 | 0 | 0 | 0 | 0 | 0 | 0 | 0 | 0
2016-05-17 08:00 | 0 | 279592.4006 | 0 | 0 | 0 | 0 | 338388 | 0 | 0 | 0 | 0 | 0 | 0 | 0 | 0 | 0 | 297763.6276 | 20426188.4292 | 3660156.2408 | 0 | 0 | 1035588.9901 | 0 | 0 | 0 | 0 | 0 | 0 | 0 | 0 | 0 | 0 | 81008.9142 | 0 | 0 | 0 | 0 | 0 | 0 | 0 | 0 | 0 | 258897.2475
2016-05-17 09:00 | 0 | 0 | 0 | 0 | 0 | 0 | 347189 | 0 | 0 | 0 | 0 | 0 | 0 | 0 | 0 | 0 | 194543.2219 | 20426188.4292 | 3447582.9793 | 0 | 0 | 776691.7426 | 0 | 0 | 0 | 0 | 0 | 0 | 0 | 0 | 0 | 0 | -115977.9839 | 0 | 0 | 0 | 212573.2615 | 0 | 0 | 0 | 0 | 0 | 258897.2475
2016-05-17 10:00 | 0 | 235754.6716 | 0 | 0 | 0 | 0 | 370062 | 0 | 0 | 0 | 0 | 0 | 0 | 0 | 0 | 0 | 182759.2551 | 20441178.5071 | 3447582.9793 | 0 | 0 | 517794.4951 | 0 | 0 | 0 | 0 | 0 | 0 | 0 | 0 | 0 | 0 | -13240.4122 | 18737.5974 | 0 | 0 | 0 | 0 | 0 | 0 | 0 | 0 | 258897.2475
2016-05-17 11:00 | 0 | 64020.1211 | 0 | 0 | 0 | 0 | 393054 | 0 | 0 | 0 | 0 | 0 | 0 | 0 | 0 | 0 | 14345.12 | 20441178.5071 | 3447582.9793 | 0 | 0 | 258897.2475 | 0 | 0 | 0 | 0 | 0 | 0 | 0 | 0 | 0 | 0 | -189229.3653 | 0 | 0 | 0 | 0 | 0 | 0 | 0 | 0 | 0 | 258897.2475
2016-05-17 12:00 | 44392.5587 | 226949.4126 | 0 | 0 | 0 | 0 | 408527 | 0 | 0 | 0 | 0 | 0 | 0 | 0 | 0 | 0 | 0 | 20456168.5851 | 3447582.9793 | 0 | 0 | 0 | 0 | 0 | 0 | 0 | 0 | 0 | 0 | 0 | 0 | 0 | -16118.1124 | 18737.5974 | 0 | 0 | 0 | 0 | 0 | 0 | 0 | 0 | 258897.2475
2016-05-17 13:00 | 319004.4806 | 101485.5194 | 0 | 0 | 0 | 0 | 420490 | 0 | 0 | 0 | 0 | 0 | 0 | 0 | 0 | 0 | 0 | 20456168.5851 | 3447582.9793 | 0 | 0 | 0 | 0 | 0 | 0 | 0 | 0 | 0 | 0 | 0 | 0 | 0 | 0 | 0 | 0 | 0 | 0 | 0 | 0 | 0 | 0 | 0 | 0
2016-05-17 14:00 | 599538.474 | 0 | 0 | 0 | 0 | 0 | 432111 | 0 | 0 | 0 | 0 | 0 | 0 | 0 | 0 | 0 | 0 | 20471158.663 | 3447582.9793 | 0 | 0 | 147202.9779 | 0 | 0 | 0 | 0 | 0 | 0 | 0 | 0 | 0 | 0 | 0 | 18737.5974 | 0 | 0 | 0 | 0 | 0 | 0 | 0 | 148689.8766 | 0
2016-05-17 15:00 | 801833.5219 | 0 | 0 | 0 | 0 | 0 | 439578 | 0 | 0 | 0 | 0 | 0 | 0 | 0 | 0 | 0 | 64951.7127 | 20486148.7409 | 3447582.9793 | 0 | 0 | 415036.0653 | 0 | 0 | 0 | 0 | 0 | 0 | 0 | 0 | 0 | 0 | 72979.4524 | 18737.5974 | 0 | 0 | 0 | 0 | 0 | 0 | 0 | 270538.4721 | 0
2016-05-17 16:00 | 883192.2175 | 0 | 0 | 0 | 0 | 0 | 447591 | 0 | 0 | 0 | 0 | 0 | 0 | 0 | 0 | 0 | 233365.8477 | 20501138.8188 | 3447582.9793 | 0 | 0 | 640393.9775 | 0 | 0 | 0 | 0 | 0 | 0 | 0 | 0 | 0 | 0 | 189229.3653 | 18737.5974 | 0 | 0 | 0 | 0 | 0 | 0 | 0 | 227634.2548 | 0
2016-05-17 17:00 | 922225.4684 | 0 | 0 | 0 | 0 | 0 | 452503 | 0 | 0 | 0 | 0 | 0 | 0 | 0 | 0 | 0 | 401779.9828 | 20516128.8967 | 3447582.9793 | 0 | 0 | 899531.9282 | 0 | 0 | 0 | 0 | 0 | 0 | 0 | 0 | 0 | 0 | 189229.3653 | 18737.5974 | 0 | 0 | 0 | 0 | 0 | 0 | 0 | 261755.5057 | 0
2016-05-17 18:00 | 882499.4543 | 0 | 0 | 0 | 0 | 0 | 455461 | 0 | 0 | 0 | 0 | 0 | 0 | 0 | 0 | 0 | 524388.5053 | 20531118.9746 | 3447582.9793 | 0 | 0 | 1167365.0156 | 0 | 0 | 0 | 0 | 0 | 0 | 0 | 0 | 0 | 0 | 137762.3848 | 18737.5974 | 0 | 0 | 0 | 0 | 0 | 0 | 0 | 270538.4721 | 0
2016-05-17 19:00 | 906297.3883 | 0 | 0 | 0 | 0 | 0 | 458010 | 0 | 0 | 0 | 0 | 0 | 0 | 0 | 0 | 0 | 665908.5791 | 20546109.0526 | 3447582.9793 | 0 | 0 | 1435198.103 | 0 | 0 | 0 | 0 | 0 | 0 | 0 | 0 | 0 | 0 | 159011.3188 | 18737.5974 | 0 | 0 | 0 | 0 | 0 | 0 | 0 | 270538.4721 | 0
2016-05-17 20:00 | 890122.3166 | 0 | 0 | 0 | 0 | 0 | 458342 | 0 | 0 | 0 | 0 | 0 | 0 | 0 | 0 | 0 | 792737.359 | 20561099.1305 | 3447582.9793 | 0 | 0 | 1703031.1903 | 0 | 0 | 0 | 0 | 0 | 0 | 0 | 0 | 0 | 0 | 142504.2471 | 18737.5974 | 0 | 0 | 0 | 0 | 0 | 0 | 0 | 270538.4721 | 0
2016-05-17 21:00 | 866559.2069 | 0 | 0 | 0 | 0 | 0 | 459922 | 0 | 0 | 0 | 0 | 0 | 0 | 0 | 0 | 0 | 897188.7713 | 20576089.2084 | 3447582.9793 | 0 | 0 | 1970864.2777 | 0 | 0 | 0 | 0 | 0 | 0 | 0 | 0 | 0 | 0 | 117361.1374 | 18737.5974 | 0 | 0 | 0 | 0 | 0 | 0 | 0 | 270538.4721 | 0
2016-05-17 22:00 | 779263.6155 | 0 | 0 | 0 | 0 | 0 | 459064 | 0 | 0 | 0 | 0 | 0 | 0 | 0 | 0 | 0 | 924710.7272 | 20591079.2863 | 3447582.9793 | 0 | 0 | 2238697.3651 | 0 | 0 | 0 | 0 | 0 | 0 | 0 | 0 | 0 | 0 | 30923.546 | 18737.5974 | 0 | 0 | 0 | 0 | 0 | 0 | 0 | 270538.4721 | 0
2016-05-17 23:00 | 667201.3936 | 0 | 0 | 0 | 0 | 0 | 455928 | 0 | 0 | 0 | 0 | 0 | 0 | 0 | 0 | 0 | 964382.691 | 20606069.3642 | 3447582.9793 | 0 | 0 | 2385178.3155 | 0 | 0 | 0 | 0 | 0 | 0 | 0 | 0 | 0 | 0 | 44575.2402 | 18737.5974 | 0 | 0 | 0 | 0 | 0 | 0 | 0 | 147960.556 | 0
2016-05-18 | 510271.4492 | 0 | 0 | 0 | 0 | 0 | 456165 | 0 | 0 | 0 | 0 | 0 | 0 | 0 | 0 | 0 | 995860.9691 | 20621059.4421 | 3447582.9793 | 0 | 0 | 2385178.3155 | 0 | 0 | 0 | 0 | 0 | 0 | 0 | 0 | 0 | 0 | 35368.8518 | 18737.5974 | 0 | 0 | 0 | 0 | 0 | 0 | 0 | 0 | 0
2016-05-18 01:00 | 198368.6119 | 0 | 0 | 0 | 0 | 0 | 453024 | 0 | 0 | 0 | 0 | 0 | 0 | 0 | 0 | 0 | 827446.834 | 20621059.4421 | 3447582.9793 | 0 | 0 | 2264019.014 | 0 | 0 | 0 | 0 | 0 | 0 | 0 | 0 | 0 | 0 | -189229.3653 | 0 | 0 | 0 | 0 | 0 | 0 | 0 | 0 | 0 | 121159.3015
2016-05-18 02:00 | 3713.1526 | 236729.4786 | 0 | 0 | 0 | 0 | 434923 | 0 | 0 | 0 | 0 | 0 | 0 | 0 | 0 | 0 | 762108.8612 | 20636049.52 | 3447582.9793 | 0 | 0 | 2005121.7665 | 0 | 0 | 0 | 0 | 0 | 0 | 0 | 0 | 0 | 0 | -73413.4525 | 18737.5974 | 0 | 0 | 0 | 0 | 0 | 0 | 0 | 0 | 258897.2475
2016-05-18 03:00 | 475.0925 | 79282.0286 | 0 | 0 | 0 | 0 | 408791 | 0 | 0 | 0 | 0 | 0 | 0 | 0 | 0 | 0 | 593694.7262 | 20636049.52 | 3447582.9793 | 0 | 0 | 1746224.519 | 0 | 0 | 0 | 0 | 0 | 0 | 0 | 0 | 0 | 0 | -189229.3653 | 0 | 0 | 0 | 0 | 0 | 0 | 0 | 0 | 0 | 258897.2475
2016-05-18 04:00 | 52.1139 | 250139.7969 | 0 | 0 | 0 | 0 | 385096 | 0 | 0 | 0 | 0 | 0 | 0 | 0 | 0 | 0 | 554981.8739 | 20636049.52 | 3235009.7178 | 0 | 0 | 1746224.519 | 0 | 0 | 0 | 0 | 0 | 0 | 0 | 0 | 0 | 0 | -43497.5868 | 0 | 0 | 0 | 212573.2615 | 0 | 0 | 0 | 0 | 0 | 0
2016-05-18 05:00 | 0 | 235584.3363 | 0 | 0 | 0 | 0 | 365147 | 0 | 0 | 0 | 0 | 0 | 0 | 0 | 0 | 0 | 547420.6587 | 20651039.598 | 3235009.7178 | 0 | 0 | 1487327.2714 | 0 | 0 | 0 | 0 | 0 | 0 | 0 | 0 | 0 | 0 | -8495.7474 | 18737.5974 | 0 | 0 | 0 | 0 | 0 | 0 | 0 | 0 | 258897.2475
2016-05-18 06:00 | 0 | 0 | 0 | 0 | 0 | 0 | 349847 | 0 | 0 | 0 | 0 | 0 | 0 | 0 | 0 | 0 | 379006.5236 | 20651039.598 | 3186607.1106 | 0 | 0 | 1228430.0239 | 0 | 0 | 0 | 0 | 0 | 0 | 0 | 0 | 0 | 0 | -189229.3653 | 0 | 0 | 0 | 48402.6072 | 0 | 0 | 0 | 0 | 0 | 258897.2475
2016-05-18 07:00 | 0 | 195770.3202 | 0 | 0 | 0 | 0 | 340892 | 0 | 0 | 0 | 0 | 0 | 0 | 0 | 0 | 0 | 374274.2458 | 20651039.598 | 3186607.1106 | 0 | 0 | 969532.7764 | 0 | 0 | 0 | 0 | 0 | 0 | 0 | 0 | 0 | 0 | -5317.1661 | 0 | 0 | 0 | 0 | 0 | 0 | 0 | 0 | 0 | 258897.2475
2016-05-18 08:00 | 0 | 185650.1797 | 0 | 0 | 0 | 0 | 339155 | 0 | 0 | 0 | 0 | 0 | 0 | 0 | 0 | 0 | 319006.7429 | 20651039.598 | 2974033.8492 | 0 | 0 | 969532.7764 | 0 | 0 | 0 | 0 | 0 | 0 | 0 | 0 | 0 | 0 | -62098.3179 | 0 | 0 | 0 | 212573.2615 | 0 | 0 | 0 | 0 | 0 | 0
2016-05-18 09:00 | 0 | 188082.0453 | 0 | 0 | 0 | 0 | 347311 | 0 | 0 | 0 | 0 | 0 | 0 | 0 | 0 | 0 | 188015.2918 | 20666029.6759 | 2974033.8492 | 0 | 0 | 912523.246 | 0 | 0 | 0 | 0 | 0 | 0 | 0 | 0 | 0 | 0 | -147181.4056 | 18737.5974 | 0 | 0 | 0 | 0 | 0 | 0 | 0 | 0 | 57009.5304
2016-05-18 10:00 | 0 | 154709.6156 | 0 | 0 | 0 | 0 | 369141 | 0 | 0 | 0 | 0 | 0 | 0 | 0 | 0 | 0 | 202949.164 | 20666029.6759 | 2761460.5877 | 0 | 0 | 653625.9985 | 0 | 0 | 0 | 0 | 0 | 0 | 0 | 0 | 0 | 0 | 16779.6317 | 0 | 0 | 0 | 212573.2615 | 0 | 0 | 0 | 0 | 0 | 258897.2475
2016-05-18 11:00 | 4.4946 | 162740.3023 | 0 | 0 | 0 | 0 | 391333 | 0 | 0 | 0 | 0 | 0 | 0 | 0 | 0 | 0 | 107255.2188 | 20681019.7538 | 2761460.5877 | 0 | 0 | 394728.7509 | 0 | 0 | 0 | 0 | 0 | 0 | 0 | 0 | 0 | 0 | -107521.2868 | 18737.5974 | 0 | 0 | 0 | 0 | 0 | 0 | 0 | 0 | 258897.2475
2016-05-18 12:00 | 52920.5021 | 0 | 0 | 0 | 0 | 0 | 404643 | 0 | 0 | 0 | 0 | 0 | 0 | 0 | 0 | 0 | 0 | 20681019.7538 | 2548887.3262 | 0 | 0 | 135831.5034 | 0 | 0 | 0 | 0 | 0 | 0 | 0 | 0 | 0 | 0 | -120511.4818 | 0 | 0 | 0 | 212573.2615 | 0 | 0 | 0 | 0 | 0 | 258897.2475
2016-05-18 13:00 | 341346.9882 | 0 | 0 | 0 | 0 | 0 | 414696 | 0 | 0 | 0 | 0 | 0 | 0 | 0 | 0 | 0 | 0 | 20681019.7538 | 2548887.3262 | 0 | 0 | 0 | 0 | 0 | 0 | 0 | 0 | 0 | 0 | 0 | 0 | 0 | 0 | 0 | 0 | 0 | 0 | 0 | 0 | 0 | 0 | 0 | 135831.5034
2016-05-18 14:00 | 636633.9135 | 0 | 0 | 0 | 0 | 0 | 425309 | 0 | 0 | 0 | 0 | 0 | 0 | 0 | 0 | 0 | 0 | 20696009.8317 | 2548887.3262 | 0 | 0 | 190661.4429 | 0 | 0 | 0 | 0 | 0 | 0 | 0 | 0 | 0 | 0 | 0 | 18737.5974 | 0 | 0 | 0 | 0 | 0 | 0 | 0 | 192587.3161 | 0
2016-05-18 15:00 | 796859.3017 | 0 | 0 | 0 | 0 | 0 | 433956 | 0 | 0 | 0 | 0 | 0 | 0 | 0 | 0 | 0 | 65528.2367 | 20710999.9096 | 2548887.3262 | 0 | 0 | 458494.5303 | 0 | 0 | 0 | 0 | 0 | 0 | 0 | 0 | 0 | 0 | 73627.2322 | 18737.5974 | 0 | 0 | 0 | 0 | 0 | 0 | 0 | 270538.4721 | 0
2016-05-18 16:00 | 855303.2809 | 0 | 0 | 0 | 0 | 0 | 441180 | 0 | 0 | 0 | 0 | 0 | 0 | 0 | 0 | 0 | 176642.2549 | 20725989.9875 | 2548887.3262 | 0 | 0 | 726327.6177 | 0 | 0 | 0 | 0 | 0 | 0 | 0 | 0 | 0 | 0 | 124847.2114 | 18737.5974 | 0 | 0 | 0 | 0 | 0 | 0 | 0 | 270538.4721 | 0
2016-05-18 17:00 | 883324.8304 | 0 | 0 | 0 | 0 | 0 | 447088 | 0 | 0 | 0 | 0 | 0 | 0 | 0 | 0 | 0 | 307437.332 | 20740980.0655 | 2548887.3262 | 0 | 0 | 994160.7051 | 0 | 0 | 0 | 0 | 0 | 0 | 0 | 0 | 0 | 0 | 146960.7609 | 18737.5974 | 0 | 0 | 0 | 0 | 0 | 0 | 0 | 270538.4721 | 0
2016-05-18 18:00 | 903624.7674 | 0 | 0 | 0 | 0 | 0 | 452422 | 0 | 0 | 0 | 0 | 0 | 0 | 0 | 0 | 0 | 451552.0931 | 20755970.1434 | 2548887.3262 | 0 | 0 | 1261993.7924 | 0 | 0 | 0 | 0 | 0 | 0 | 0 | 0 | 0 | 0 | 161926.6979 | 18737.5974 | 0 | 0 | 0 | 0 | 0 | 0 | 0 | 270538.4721 | 0
2016-05-18 19:00 | 910128.5517 | 0 | 0 | 0 | 0 | 0 | 455695 | 0 | 0 | 0 | 0 | 0 | 0 | 0 | 0 | 0 | 598542.2523 | 20770960.2213 | 2548887.3262 | 0 | 0 | 1529826.8798 | 0 | 0 | 0 | 0 | 0 | 0 | 0 | 0 | 0 | 0 | 165157.4822 | 18737.5974 | 0 | 0 | 0 | 0 | 0 | 0 | 0 | 270538.4721 | 0
2016-05-18 20:00 | 917104.8372 | 0 | 0 | 0 | 0 | 0 | 458559 | 0 | 0 | 0 | 0 | 0 | 0 | 0 | 0 | 0 | 766956.3874 | 20785950.2992 | 2548887.3262 | 0 | 0 | 1777899.9657 | 0 | 0 | 0 | 0 | 0 | 0 | 0 | 0 | 0 | 0 | 189229.3653 | 18737.5974 | 0 | 0 | 0 | 0 | 0 | 0 | 0 | 250578.8746 | 0
2016-05-18 21:00 | 911752.6661 | 0 | 0 | 0 | 0 | 0 | 460812 | 0 | 0 | 0 | 0 | 0 | 0 | 0 | 0 | 0 | 910837.8784 | 20800940.3771 | 2548887.3262 | 0 | 0 | 2045733.053 | 0 | 0 | 0 | 0 | 0 | 0 | 0 | 0 | 0 | 0 | 161664.5966 | 18737.5974 | 0 | 0 | 0 | 0 | 0 | 0 | 0 | 270538.4721 | 0
2016-05-18 22:00 | 831235.522 | 0 | 0 | 0 | 0 | 0 | 458743 | 0 | 0 | 0 | 0 | 0 | 0 | 0 | 0 | 0 | 995860.9691 | 20815930.455 | 2548887.3262 | 0 | 0 | 2301374.1815 | 0 | 0 | 0 | 0 | 0 | 0 | 0 | 0 | 0 | 0 | 95531.5625 | 18737.5974 | 0 | 0 | 0 | 0 | 0 | 0 | 0 | 258223.3621 | 0
2016-05-18 23:00 | 735963.6369 | 0 | 0 | 0 | 0 | 0 | 455111 | 0 | 0 | 0 | 0 | 0 | 0 | 0 | 0 | 0 | 988364.1141 | 20830920.5329 | 2548887.3262 | 0 | 0 | 2569207.2689 | 0 | 0 | 0 | 0 | 0 | 0 | 0 | 0 | 0 | 0 | -8423.4326 | 18737.5974 | 0 | 0 | 0 | 0 | 0 | 0 | 0 | 270538.4721 | 0
2016-05-19 | 571577.103 | 0 | 0 | 0 | 0 | 0 | 455162 | 0 | 0 | 0 | 0 | 0 | 0 | 0 | 0 | 0 | 995860.9691 | 20845910.6109 | 2548887.3262 | 0 | 0 | 2657568.8011 | 0 | 0 | 0 | 0 | 0 | 0 | 0 | 0 | 0 | 0 | 8423.4326 | 18737.5974 | 0 | 0 | 0 | 0 | 0 | 0 | 0 | 89254.073 | 0
2016-05-19 01:00 | 202062.8872 | 0 | 0 | 0 | 0 | 0 | 452069 | 0 | 0 | 0 | 0 | 0 | 0 | 0 | 0 | 0 | 827446.834 | 20845910.6109 | 2548887.3262 | 0 | 0 | 2545019.2686 | 0 | 0 | 0 | 0 | 0 | 0 | 0 | 0 | 0 | 0 | -189229.3653 | 0 | 0 | 0 | 0 | 0 | 0 | 0 | 0 | 0 | 112549.5325
2016-05-19 02:00 | 3807.6677 | 120330.0508 | 0 | 0 | 0 | 0 | 434434 | 0 | 0 | 0 | 0 | 0 | 0 | 0 | 0 | 0 | 659032.6989 | 20860900.6888 | 2548887.3262 | 0 | 0 | 2286122.0211 | 0 | 0 | 0 | 0 | 0 | 0 | 0 | 0 | 0 | 0 | -189229.3653 | 18737.5974 | 0 | 0 | 0 | 0 | 0 | 0 | 0 | 0 | 258897.2475
2016-05-19 03:00 | 395.9815 | 96450.1381 | 0 | 0 | 0 | 0 | 408119 | 0 | 0 | 0 | 0 | 0 | 0 | 0 | 0 | 0 | 587777.6397 | 20860900.6888 | 2336314.0648 | 0 | 0 | 2027224.7736 | 0 | 0 | 0 | 0 | 0 | 0 | 0 | 0 | 0 | 0 | -80061.8643 | 0 | 0 | 0 | 212573.2615 | 0 | 0 | 0 | 0 | 0 | 258897.2475
2016-05-19 04:00 | 66.6704 | 54041.4507 | 0 | 0 | 0 | 0 | 383142 | 0 | 0 | 0 | 0 | 0 | 0 | 0 | 0 | 0 | 419363.5046 | 20860900.6888 | 2336314.0648 | 0 | 0 | 1768327.526 | 0 | 0 | 0 | 0 | 0 | 0 | 0 | 0 | 0 | 0 | -189229.3653 | 0 | 0 | 0 | 0 | 0 | 0 | 0 | 0 | 0 | 258897.2475
2016-05-19 05:00 | 0 | 311939.8281 | 0 | 0 | 0 | 0 | 362941 | 0 | 0 | 0 | 0 | 0 | 0 | 0 | 0 | 0 | 498398.4788 | 20860900.6888 | 2336314.0648 | 0 | 0 | 1509430.2785 | 0 | 0 | 0 | 0 | 0 | 0 | 0 | 0 | 0 | 0 | 88803.3417 | 0 | 0 | 0 | 0 | 0 | 0 | 0 | 0 | 0 | 258897.2475
2016-05-19 06:00 | 0 | 18736.1211 | 0 | 0 | 0 | 0 | 347770 | 0 | 0 | 0 | 0 | 0 | 0 | 0 | 0 | 0 | 329984.3437 | 20860900.6888 | 2336314.0648 | 0 | 0 | 1250533.031 | 0 | 0 | 0 | 0 | 0 | 0 | 0 | 0 | 0 | 0 | -189229.3653 | 0 | 0 | 0 | 0 | 0 | 0 | 0 | 0 | 0 | 258897.2475
2016-05-19 07:00 | 0 | 274857.6372 | 0 | 0 | 0 | 0 | 337967 | 0 | 0 | 0 | 0 | 0 | 0 | 0 | 0 | 0 | 381566.5662 | 20875890.7667 | 2336314.0648 | 0 | 0 | 991635.7835 | 0 | 0 | 0 | 0 | 0 | 0 | 0 | 0 | 0 | 0 | 57957.5535 | 18737.5974 | 0 | 0 | 0 | 0 | 0 | 0 | 0 | 0 | 258897.2475
2016-05-19 08:00 | 0 | 7112.1211 | 0 | 0 | 0 | 0 | 336146 | 0 | 0 | 0 | 0 | 0 | 0 | 0 | 0 | 0 | 213152.4312 | 20875890.7667 | 2336314.0648 | 0 | 0 | 732738.5359 | 0 | 0 | 0 | 0 | 0 | 0 | 0 | 0 | 0 | 0 | -189229.3653 | 0 | 0 | 0 | 0 | 0 | 0 | 0 | 0 | 0 | 258897.2475
2016-05-19 09:00 | 0 | 245396.7993 | 0 | 0 | 0 | 0 | 345081 | 0 | 0 | 0 | 0 | 0 | 0 | 0 | 0 | 0 | 309087.3857 | 20875890.7667 | 2123740.8033 | 0 | 0 | 517794.4951 | 0 | 0 | 0 | 0 | 0 | 0 | 0 | 0 | 0 | 0 | 107792.0838 | 0 | 0 | 0 | 212573.2615 | 0 | 0 | 0 | 0 | 0 | 214944.0409
2016-05-19 10:00 | 0 | 227795.7652 | 0 | 0 | 0 | 0 | 367118 | 0 | 0 | 0 | 0 | 0 | 0 | 0 | 0 | 0 | 168414.1351 | 20890880.8446 | 2123740.8033 | 0 | 0 | 517794.4951 | 0 | 0 | 0 | 0 | 0 | 0 | 0 | 0 | 0 | 0 | -158059.8322 | 18737.5974 | 0 | 0 | 0 | 0 | 0 | 0 | 0 | 0 | 0
2016-05-19 11:00 | 59.1737 | 0 | 0 | 0 | 0 | 0 | 389239 | 0 | 0 | 0 | 0 | 0 | 0 | 0 | 0 | 0 | 0 | 20890880.8446 | 1983866.5071 | 0 | 0 | 258897.2475 | 0 | 0 | 0 | 0 | 0 | 0 | 0 | 0 | 0 | 0 | -189229.3653 | 0 | 0 | 0 | 139874.2962 | 0 | 0 | 0 | 0 | 0 | 258897.2475
2016-05-19 12:00 | 83882.0198 | 179856.4666 | 0 | 0 | 0 | 0 | 403543 | 0 | 0 | 0 | 0 | 0 | 0 | 0 | 0 | 0 | 0 | 20890880.8446 | 1983866.5071 | 0 | 0 | 0 | 0 | 0 | 0 | 0 | 0 | 0 | 0 | 0 | 0 | 0 | 0 | 0 | 0 | 0 | 0 | 0 | 0 | 0 | 0 | 0 | 258897.2475
2016-05-19 13:00 | 443494.2375 | 0 | 0 | 0 | 0 | 0 | 415692 | 0 | 0 | 0 | 0 | 0 | 0 | 0 | 0 | 0 | 0 | 20905870.9225 | 1983866.5071 | 0 | 0 | 8973.9937 | 0 | 0 | 0 | 0 | 0 | 0 | 0 | 0 | 0 | 0 | 0 | 18737.5974 | 0 | 0 | 0 | 0 | 0 | 0 | 0 | 9064.6401 | 0
2016-05-19 14:00 | 767146.8956 | 0 | 0 | 0 | 0 | 0 | 427306 | 0 | 0 | 0 | 0 | 0 | 0 | 0 | 0 | 0 | 0 | 20920861.0004 | 2033925.6849 | 0 | 0 | 276807.0811 | 0 | 0 | 0 | 0 | 0 | 0 | 0 | 0 | 0 | 0 | 0 | 18737.5974 | 0 | 50564.8261 | 0 | 0 | 0 | 0 | 0 | 270538.4721 | 0
2016-05-19 15:00 | 808782.4152 | 0 | 0 | 0 | 0 | 0 | 436602 | 0 | 0 | 0 | 0 | 0 | 0 | 0 | 0 | 0 | 0 | 20935851.0784 | 2116000.9871 | 0 | 0 | 544640.1684 | 0 | 0 | 0 | 0 | 0 | 0 | 0 | 0 | 0 | 0 | 0 | 18737.5974 | 0 | 82904.3457 | 0 | 0 | 0 | 0 | 0 | 270538.4721 | 0
2016-05-19 16:00 | 815845.4152 | 0 | 0 | 0 | 0 | 0 | 443665 | 0 | 0 | 0 | 0 | 0 | 0 | 0 | 0 | 0 | 0 | 20950841.1563 | 2198076.2894 | 0 | 0 | 812473.2558 | 0 | 0 | 0 | 0 | 0 | 0 | 0 | 0 | 0 | 0 | 0 | 18737.5974 | 0 | 82904.3457 | 0 | 0 | 0 | 0 | 0 | 270538.4721 | 0
2016-05-19 17:00 | 903949.0224 | 0 | 0 | 0 | 0 | 0 | 449379 | 0 | 0 | 0 | 0 | 0 | 0 | 0 | 0 | 0 | 73326.7504 | 20965831.2342 | 2280151.5916 | 0 | 0 | 1080306.3432 | 0 | 0 | 0 | 0 | 0 | 0 | 0 | 0 | 0 | 0 | 82389.6072 | 18737.5974 | 0 | 82904.3457 | 0 | 0 | 0 | 0 | 0 | 270538.4721 | 0
2016-05-19 18:00 | 1014654.7805 | 0 | 0 | 0 | 0 | 0 | 453245 | 0 | 0 | 0 | 0 | 0 | 0 | 0 | 0 | 0 | 241740.8855 | 20980821.3121 | 2362226.8939 | 0 | 0 | 1348139.4306 | 0 | 0 | 0 | 0 | 0 | 0 | 0 | 0 | 0 | 0 | 189229.3653 | 18737.5974 | 0 | 82904.3457 | 0 | 0 | 0 | 0 | 0 | 270538.4721 | 0
2016-05-19 19:00 | 1016756.7805 | 0 | 0 | 0 | 0 | 0 | 455347 | 0 | 0 | 0 | 0 | 0 | 0 | 0 | 0 | 0 | 410155.0206 | 20995811.39 | 2444302.1961 | 0 | 0 | 1615972.518 | 0 | 0 | 0 | 0 | 0 | 0 | 0 | 0 | 0 | 0 | 189229.3653 | 18737.5974 | 0 | 82904.3457 | 0 | 0 | 0 | 0 | 0 | 270538.4721 | 0
2016-05-19 20:00 | 1018114.7805 | 0 | 0 | 0 | 0 | 0 | 456705 | 0 | 0 | 0 | 0 | 0 | 0 | 0 | 0 | 0 | 578569.1556 | 21010801.4679 | 2526377.4984 | 0 | 0 | 1883805.6053 | 0 | 0 | 0 | 0 | 0 | 0 | 0 | 0 | 0 | 0 | 189229.3653 | 18737.5974 | 0 | 82904.3457 | 0 | 0 | 0 | 0 | 0 | 270538.4721 | 0
2016-05-19 21:00 | 1019178.7805 | 0 | 0 | 0 | 0 | 0 | 457769 | 0 | 0 | 0 | 0 | 0 | 0 | 0 | 0 | 0 | 746983.2907 | 21025791.5458 | 2608452.8006 | 0 | 0 | 2151638.6927 | 0 | 0 | 0 | 0 | 0 | 0 | 0 | 0 | 0 | 0 | 189229.3653 | 18737.5974 | 0 | 82904.3457 | 0 | 0 | 0 | 0 | 0 | 270538.4721 | 0
2016-05-19 22:00 | 1016153.7805 | 0 | 0 | 0 | 0 | 0 | 454744 | 0 | 0 | 0 | 0 | 0 | 0 | 0 | 0 | 0 | 915397.4258 | 21040781.6238 | 2690528.1029 | 0 | 0 | 2419471.7801 | 0 | 0 | 0 | 0 | 0 | 0 | 0 | 0 | 0 | 0 | 189229.3653 | 18737.5974 | 0 | 82904.3457 | 0 | 0 | 0 | 0 | 0 | 270538.4721 | 0
2016-05-19 23:00 | 912673.8908 | 0 | 0 | 0 | 0 | 0 | 450085 | 0 | 0 | 0 | 0 | 0 | 0 | 0 | 0 | 0 | 995860.9691 | 21055771.7017 | 2772603.4051 | 0 | 0 | 2687304.8675 | 0 | 0 | 0 | 0 | 0 | 0 | 0 | 0 | 0 | 0 | 90408.4756 | 18737.5974 | 0 | 82904.3457 | 0 | 0 | 0 | 0 | 0 | 270538.4721 | 0
2016-05-20 | 664811.3859 | 0 | 0 | 0 | 0 | 0 | 449796 | 0 | 0 | 0 | 0 | 0 | 0 | 0 | 0 | 0 | 995860.9691 | 21070761.7796 | 2772603.4051 | 0 | 0 | 2881619.8781 | 0 | 0 | 0 | 0 | 0 | 0 | 0 | 0 | 0 | 0 | 0 | 18737.5974 | 0 | 0 | 0 | 0 | 0 | 0 | 0 | 196277.7885 | 0
2016-05-20 01:00 | 189799.418 | 0 | 0 | 0 | 0 | 0 | 447542 | 0 | 0 | 0 | 0 | 0 | 0 | 0 | 0 | 0 | 890896.0882 | 21070761.7796 | 2772603.4051 | 0 | 0 | 2622722.6305 | 0 | 0 | 0 | 0 | 0 | 0 | 0 | 0 | 0 | 0 | -117938.0684 | 0 | 0 | 0 | 0 | 0 | 0 | 0 | 0 | 0 | 258897.2475
2016-05-20 02:00 | 3526.5432 | 6117.0754 | 0 | 0 | 0 | 0 | 430084 | 0 | 0 | 0 | 0 | 0 | 0 | 0 | 0 | 0 | 722481.9531 | 21070761.7796 | 2560030.1437 | 0 | 0 | 2363825.383 | 0 | 0 | 0 | 0 | 0 | 0 | 0 | 0 | 0 | 0 | -189229.3653 | 0 | 0 | 0 | 212573.2615 | 0 | 0 | 0 | 0 | 0 | 258897.2475
2016-05-20 03:00 | 572.4439 | 92494.2746 | 0 | 0 | 0 | 0 | 403363 | 0 | 0 | 0 | 0 | 0 | 0 | 0 | 0 | 0 | 554067.8181 | 21085751.8575 | 2560030.1437 | 0 | 0 | 2104928.1355 | 0 | 0 | 0 | 0 | 0 | 0 | 0 | 0 | 0 | 0 | -189229.3653 | 18737.5974 | 0 | 0 | 0 | 0 | 0 | 0 | 0 | 0 | 258897.2475
2016-05-20 04:00 | 35.915 | 346994.1643 | 0 | 0 | 0 | 0 | 378108 | 0 | 0 | 0 | 0 | 0 | 0 | 0 | 0 | 0 | 650834.4858 | 21085751.8575 | 2560030.1437 | 0 | 0 | 1846030.8879 | 0 | 0 | 0 | 0 | 0 | 0 | 0 | 0 | 0 | 0 | 108726.593 | 0 | 0 | 0 | 0 | 0 | 0 | 0 | 0 | 0 | 258897.2475
2016-05-20 05:00 | 0 | 30602.1211 | 0 | 0 | 0 | 0 | 359636 | 0 | 0 | 0 | 0 | 0 | 0 | 0 | 0 | 0 | 482420.3508 | 21085751.8575 | 2560030.1437 | 0 | 0 | 1587133.6404 | 0 | 0 | 0 | 0 | 0 | 0 | 0 | 0 | 0 | 0 | -189229.3653 | 0 | 0 | 0 | 0 | 0 | 0 | 0 | 0 | 0 | 258897.2475
2016-05-20 06:00 | 0 | 0 | 0 | 0 | 0 | 0 | 344888 | 0 | 0 | 0 | 0 | 0 | 0 | 0 | 0 | 0 | 381247.8351 | 21085751.8575 | 2347456.8822 | 0 | 0 | 1328236.3929 | 0 | 0 | 0 | 0 | 0 | 0 | 0 | 0 | 0 | 0 | -113676.9839 | 0 | 0 | 0 | 212573.2615 | 0 | 0 | 0 | 0 | 0 | 258897.2475
2016-05-20 07:00 | 0 | 5969.1211 | 0 | 0 | 0 | 0 | 335003 | 0 | 0 | 0 | 0 | 0 | 0 | 0 | 0 | 0 | 212833.7 | 21085751.8575 | 2347456.8822 | 0 | 0 | 1069339.1454 | 0 | 0 | 0 | 0 | 0 | 0 | 0 | 0 | 0 | 0 | -189229.3653 | 0 | 0 | 0 | 0 | 0 | 0 | 0 | 0 | 0 | 258897.2475
2016-05-20 08:00 | 0 | 313017.3334 | 0 | 0 | 0 | 0 | 332872 | 0 | 0 | 0 | 0 | 0 | 0 | 0 | 0 | 0 | 302912.6022 | 21100741.9354 | 2347456.8822 | 0 | 0 | 810441.8978 | 0 | 0 | 0 | 0 | 0 | 0 | 0 | 0 | 0 | 0 | 101212.2497 | 18737.5974 | 0 | 0 | 0 | 0 | 0 | 0 | 0 | 0 | 258897.2475
2016-05-20 09:00 | 0 | 12319.1211 | 0 | 0 | 0 | 0 | 341353 | 0 | 0 | 0 | 0 | 0 | 0 | 0 | 0 | 0 | 134498.4671 | 21100741.9354 | 2347456.8822 | 0 | 0 | 551544.6503 | 0 | 0 | 0 | 0 | 0 | 0 | 0 | 0 | 0 | 0 | -189229.3653 | 0 | 0 | 0 | 0 | 0 | 0 | 0 | 0 | 0 | 258897.2475
2016-05-20 10:00 | 0 | 260171.9784 | 0 | 0 | 0 | 0 | 361869 | 0 | 0 | 0 | 0 | 0 | 0 | 0 | 0 | 0 | 168414.1351 | 21100741.9354 | 2347456.8822 | 0 | 0 | 292647.4028 | 0 | 0 | 0 | 0 | 0 | 0 | 0 | 0 | 0 | 0 | 38107.4921 | 0 | 0 | 0 | 0 | 0 | 0 | 0 | 0 | 0 | 258897.2475
2016-05-20 11:00 | 116.1344 | 54492.9867 | 0 | 0 | 0 | 0 | 383643 | 0 | 0 | 0 | 0 | 0 | 0 | 0 | 0 | 0 | 0 | 21100741.9354 | 2347456.8822 | 0 | 0 | 33750.1552 | 0 | 0 | 0 | 0 | 0 | 0 | 0 | 0 | 0 | 0 | -189229.3653 | 0 | 0 | 0 | 0 | 0 | 0 | 0 | 0 | 0 | 258897.2475
2016-05-20 12:00 | 98140.202 | 227198.1789 | 0 | 0 | 0 | 0 | 399492 | 0 | 0 | 0 | 0 | 0 | 0 | 0 | 0 | 0 | 0 | 21100741.9354 | 2217390.521 | 0 | 0 | 0 | 0 | 0 | 0 | 0 | 0 | 0 | 0 | 0 | 0 | 0 | 0 | 0 | 0 | 0 | 130066.3612 | 0 | 0 | 0 | 0 | 0 | 33750.1552
2016-05-20 13:00 | 441841.0799 | 0 | 0 | 0 | 0 | 0 | 413654 | 0 | 0 | 0 | 0 | 0 | 0 | 0 | 0 | 0 | 0 | 21115732.0133 | 2217390.521 | 0 | 0 | 9354.9877 | 0 | 0 | 0 | 0 | 0 | 0 | 0 | 0 | 0 | 0 | 0 | 18737.5974 | 0 | 0 | 0 | 0 | 0 | 0 | 0 | 9449.4825 | 0
2016-05-20 14:00 | 753007.9428 | 0 | 0 | 0 | 0 | 0 | 426738 | 0 | 0 | 0 | 0 | 0 | 0 | 0 | 0 | 0 | 0 | 21130722.0913 | 2254014.4555 | 0 | 0 | 277188.0751 | 0 | 0 | 0 | 0 | 0 | 0 | 0 | 0 | 0 | 0 | 0 | 18737.5974 | 0 | 36993.8733 | 0 | 0 | 0 | 0 | 0 | 270538.4721 | 0
2016-05-20 15:00 | 808009.4152 | 0 | 0 | 0 | 0 | 0 | 435829 | 0 | 0 | 0 | 0 | 0 | 0 | 0 | 0 | 0 | 0 | 21145712.1692 | 2336089.7578 | 0 | 0 | 545021.1625 | 0 | 0 | 0 | 0 | 0 | 0 | 0 | 0 | 0 | 0 | 0 | 18737.5974 | 0 | 82904.3457 | 0 | 0 | 0 | 0 | 0 | 270538.4721 | 0
2016-05-20 16:00 | 813985.4152 | 0 | 0 | 0 | 0 | 0 | 441805 | 0 | 0 | 0 | 0 | 0 | 0 | 0 | 0 | 0 | 0 | 21160702.2471 | 2418165.06 | 0 | 0 | 812854.2499 | 0 | 0 | 0 | 0 | 0 | 0 | 0 | 0 | 0 | 0 | 0 | 18737.5974 | 0 | 82904.3457 | 0 | 0 | 0 | 0 | 0 | 270538.4721 | 0
2016-05-20 17:00 | 957437.0438 | 0 | 0 | 0 | 0 | 0 | 446073 | 0 | 0 | 0 | 0 | 0 | 0 | 0 | 0 | 0 | 123873.4295 | 21175692.325 | 2500240.3623 | 0 | 0 | 1080687.3372 | 0 | 0 | 0 | 0 | 0 | 0 | 0 | 0 | 0 | 0 | 139183.6286 | 18737.5974 | 0 | 82904.3457 | 0 | 0 | 0 | 0 | 0 | 270538.4721 | 0
2016-05-20 18:00 | 1010767.7805 | 0 | 0 | 0 | 0 | 0 | 449358 | 0 | 0 | 0 | 0 | 0 | 0 | 0 | 0 | 0 | 292287.5646 | 21190682.4029 | 2582315.6645 | 0 | 0 | 1348520.4246 | 0 | 0 | 0 | 0 | 0 | 0 | 0 | 0 | 0 | 0 | 189229.3653 | 18737.5974 | 0 | 82904.3457 | 0 | 0 | 0 | 0 | 0 | 270538.4721 | 0
2016-05-20 19:00 | 1013135.7805 | 0 | 0 | 0 | 0 | 0 | 451726 | 0 | 0 | 0 | 0 | 0 | 0 | 0 | 0 | 0 | 460701.6996 | 21205672.4808 | 2664390.9668 | 0 | 0 | 1616353.512 | 0 | 0 | 0 | 0 | 0 | 0 | 0 | 0 | 0 | 0 | 189229.3653 | 18737.5974 | 0 | 82904.3457 | 0 | 0 | 0 | 0 | 0 | 270538.4721 | 0
2016-05-20 20:00 | 1015442.7805 | 0 | 0 | 0 | 0 | 0 | 454033 | 0 | 0 | 0 | 0 | 0 | 0 | 0 | 0 | 0 | 629115.8347 | 21220662.5587 | 2746466.2691 | 0 | 0 | 1884186.5994 | 0 | 0 | 0 | 0 | 0 | 0 | 0 | 0 | 0 | 0 | 189229.3653 | 18737.5974 | 0 | 82904.3457 | 0 | 0 | 0 | 0 | 0 | 270538.4721 | 0
2016-05-20 21:00 | 1015808.7805 | 0 | 0 | 0 | 0 | 0 | 454399 | 0 | 0 | 0 | 0 | 0 | 0 | 0 | 0 | 0 | 797529.9698 | 21235652.6367 | 2828541.5713 | 0 | 0 | 2152019.6868 | 0 | 0 | 0 | 0 | 0 | 0 | 0 | 0 | 0 | 0 | 189229.3653 | 18737.5974 | 0 | 82904.3457 | 0 | 0 | 0 | 0 | 0 | 270538.4721 | 0
2016-05-20 22:00 | 986522.9473 | 0 | 0 | 0 | 0 | 0 | 449646 | 0 | 0 | 0 | 0 | 0 | 0 | 0 | 0 | 0 | 944109.8833 | 21250642.7146 | 2910616.8736 | 0 | 0 | 2419852.7741 | 0 | 0 | 0 | 0 | 0 | 0 | 0 | 0 | 0 | 0 | 164696.5321 | 18737.5974 | 0 | 82904.3457 | 0 | 0 | 0 | 0 | 0 | 270538.4721 | 0
2016-05-20 23:00 | 871952.7025 | 0 | 0 | 0 | 0 | 0 | 441625 | 0 | 0 | 0 | 0 | 0 | 0 | 0 | 0 | 0 | 995860.9691 | 21265632.7925 | 2992692.1758 | 0 | 0 | 2687685.8615 | 0 | 0 | 0 | 0 | 0 | 0 | 0 | 0 | 0 | 0 | 58147.2873 | 18737.5974 | 0 | 82904.3457 | 0 | 0 | 0 | 0 | 0 | 270538.4721 | 0
2016-05-21 | 621450.2931 | 0 | 0 | 0 | 0 | 0 | 438654 | 0 | 0 | 0 | 0 | 0 | 0 | 0 | 0 | 0 | 995860.9691 | 21280622.8704 | 2992692.1758 | 0 | 0 | 2850103.9702 | 0 | 0 | 0 | 0 | 0 | 0 | 0 | 0 | 0 | 0 | 0 | 18737.5974 | 0 | 0 | 0 | 0 | 0 | 0 | 0 | 164058.6957 | 0
2016-05-21 01:00 | 196497.3496 | 0 | 0 | 0 | 0 | 0 | 433474 | 0 | 0 | 0 | 0 | 0 | 0 | 0 | 0 | 0 | 892701.3057 | 21295612.9483 | 2992692.1758 | 0 | 0 | 2591206.7227 | 0 | 0 | 0 | 0 | 0 | 0 | 0 | 0 | 0 | 0 | -115909.7341 | 18737.5974 | 0 | 0 | 0 | 0 | 0 | 0 | 0 | 0 | 258897.2475
2016-05-21 02:00 | 3572.1732 | 0 | 0 | 0 | 0 | 0 | 415012 | 0 | 0 | 0 | 0 | 0 | 0 | 0 | 0 | 0 | 732297.6642 | 21295612.9483 | 2780118.9143 | 0 | 0 | 2332309.4752 | 0 | 0 | 0 | 0 | 0 | 0 | 0 | 0 | 0 | 0 | -180228.8107 | 0 | 0 | 0 | 212573.2615 | 0 | 0 | 0 | 0 | 0 | 258897.2475
2016-05-21 03:00 | 462.8207 | 67033.3004 | 0 | 0 | 0 | 0 | 396530 | 0 | 0 | 0 | 0 | 0 | 0 | 0 | 0 | 0 | 563883.5291 | 21295612.9483 | 2780118.9143 | 0 | 0 | 2073412.2276 | 0 | 0 | 0 | 0 | 0 | 0 | 0 | 0 | 0 | 0 | -189229.3653 | 0 | 0 | 0 | 0 | 0 | 0 | 0 | 0 | 0 | 258897.2475
2016-05-21 04:00 | 71.4815 | 107351.3176 | 0 | 0 | 0 | 0 | 374530 | 0 | 0 | 0 | 0 | 0 | 0 | 0 | 0 | 0 | 450584.1375 | 21295612.9483 | 2780118.9143 | 0 | 0 | 1814514.9801 | 0 | 0 | 0 | 0 | 0 | 0 | 0 | 0 | 0 | 0 | -127302.6872 | 0 | 0 | 0 | 0 | 0 | 0 | 0 | 0 | 0 | 258897.2475
2016-05-21 05:00 | 0 | 26788.1211 | 0 | 0 | 0 | 0 | 355822 | 0 | 0 | 0 | 0 | 0 | 0 | 0 | 0 | 0 | 282170.0024 | 21295612.9483 | 2780118.9143 | 0 | 0 | 1555617.7326 | 0 | 0 | 0 | 0 | 0 | 0 | 0 | 0 | 0 | 0 | -189229.3653 | 0 | 0 | 0 | 0 | 0 | 0 | 0 | 0 | 0 | 258897.2475
2016-05-21 06:00 | 0 | 0 | 0 | 0 | 0 | 0 | 340289 | 0 | 0 | 0 | 0 | 0 | 0 | 0 | 0 | 0 | 168414.1351 | 21310603.0262 | 2567545.6529 | 0 | 0 | 1296720.4851 | 0 | 0 | 0 | 0 | 0 | 0 | 0 | 0 | 0 | 0 | -127815.5813 | 18737.5974 | 0 | 0 | 212573.2615 | 0 | 0 | 0 | 0 | 0 | 258897.2475
2016-05-21 07:00 | 0 | 1905.1211 | 0 | 0 | 0 | 0 | 330939 | 0 | 0 | 0 | 0 | 0 | 0 | 0 | 0 | 0 | 0 | 21310603.0262 | 2567545.6529 | 0 | 0 | 1037823.2375 | 0 | 0 | 0 | 0 | 0 | 0 | 0 | 0 | 0 | 0 | -189229.3653 | 0 | 0 | 0 | 0 | 0 | 0 | 0 | 0 | 0 | 258897.2475
2016-05-21 08:00 | 0 | 375477.8516 | 0 | 0 | 0 | 0 | 326053 | 0 | 0 | 0 | 0 | 0 | 0 | 0 | 0 | 0 | 168414.1351 | 21310603.0262 | 2567545.6529 | 0 | 0 | 778925.99 | 0 | 0 | 0 | 0 | 0 | 0 | 0 | 0 | 0 | 0 | 189229.3653 | 0 | 0 | 0 | 0 | 0 | 0 | 0 | 0 | 0 | 258897.2475
2016-05-21 09:00 | 0 | 0 | 0 | 0 | 0 | 0 | 325912 | 0 | 0 | 0 | 0 | 0 | 0 | 0 | 0 | 0 | 0 | 21310603.0262 | 2567545.6529 | 0 | 0 | 525809.9997 | 0 | 0 | 0 | 0 | 0 | 0 | 0 | 0 | 0 | 0 | -189229.3653 | 0 | 0 | 0 | 0 | 0 | 0 | 0 | 0 | 0 | 253115.9903
2016-05-21 10:00 | 0 | 428216.8628 | 0 | 0 | 0 | 0 | 330394 | 0 | 0 | 0 | 0 | 0 | 0 | 0 | 0 | 0 | 168414.1351 | 21310603.0262 | 2354972.3914 | 0 | 0 | 525809.9997 | 0 | 0 | 0 | 0 | 0 | 0 | 0 | 0 | 0 | 0 | 189229.3653 | 0 | 0 | 0 | 212573.2615 | 0 | 0 | 0 | 0 | 0 | 0
2016-05-21 11:00 | 114.9545 | 27639.764 | 0 | 0 | 0 | 0 | 338051 | 0 | 0 | 0 | 0 | 0 | 0 | 0 | 0 | 0 | 0 | 21325593.1042 | 2354972.3914 | 0 | 0 | 266912.7522 | 0 | 0 | 0 | 0 | 0 | 0 | 0 | 0 | 0 | 0 | -189229.3653 | 18737.5974 | 0 | 0 | 0 | 0 | 0 | 0 | 0 | 0 | 258897.2475
2016-05-21 12:00 | 101460.4435 | 114290.0428 | 0 | 0 | 0 | 0 | 355555 | 0 | 0 | 0 | 0 | 0 | 0 | 0 | 0 | 0 | 0 | 21325593.1042 | 2354972.3914 | 0 | 0 | 8015.5047 | 0 | 0 | 0 | 0 | 0 | 0 | 0 | 0 | 0 | 0 | 0 | 0 | 0 | 0 | 0 | 0 | 0 | 0 | 0 | 0 | 258897.2475
2016-05-21 13:00 | 478185.3213 | 0 | 0 | 0 | 0 | 0 | 375291 | 0 | 0 | 0 | 0 | 0 | 0 | 0 | 0 | 0 | 0 | 21340583.1821 | 2354972.3914 | 0 | 0 | 91330.6614 | 0 | 0 | 0 | 0 | 0 | 0 | 0 | 0 | 0 | 0 | 0 | 18737.5974 | 0 | 0 | 0 | 0 | 0 | 0 | 0 | 84156.7239 | 0
2016-05-21 14:00 | 766167.4152 | 0 | 0 | 0 | 0 | 0 | 393987 | 0 | 0 | 0 | 0 | 0 | 0 | 0 | 0 | 0 | 0 | 21355573.26 | 2437047.6936 | 0 | 0 | 359163.7488 | 0 | 0 | 0 | 0 | 0 | 0 | 0 | 0 | 0 | 0 | 0 | 18737.5974 | 0 | 82904.3457 | 0 | 0 | 0 | 0 | 0 | 270538.4721 | 0
2016-05-21 15:00 | 849339.9577 | 0 | 0 | 0 | 0 | 0 | 408509 | 0 | 0 | 0 | 0 | 0 | 0 | 0 | 0 | 0 | 61098.9829 | 21370563.3379 | 2519122.9959 | 0 | 0 | 626996.8361 | 0 | 0 | 0 | 0 | 0 | 0 | 0 | 0 | 0 | 0 | 68650.5425 | 18737.5974 | 0 | 82904.3457 | 0 | 0 | 0 | 0 | 0 | 270538.4721 | 0
2016-05-21 16:00 | 979531.7805 | 0 | 0 | 0 | 0 | 0 | 418122 | 0 | 0 | 0 | 0 | 0 | 0 | 0 | 0 | 0 | 229513.1179 | 21385553.4158 | 2601198.2981 | 0 | 0 | 894829.9235 | 0 | 0 | 0 | 0 | 0 | 0 | 0 | 0 | 0 | 0 | 189229.3653 | 18737.5974 | 0 | 82904.3457 | 0 | 0 | 0 | 0 | 0 | 270538.4721 | 0
2016-05-21 17:00 | 607470.05 | 0 | 0 | 0 | 0 | 0 | 424519 | 0 | 0 | 0 | 0 | 0 | 0 | 0 | 0 | 0 | 61098.9829 | 21400543.4937 | 2683273.6004 | 0 | 0 | 1162663.0109 | 0 | 0 | 0 | 0 | 0 | 0 | 0 | 0 | 0 | 0 | -189229.3653 | 18737.5974 | 0 | 82904.3457 | 0 | 0 | 0 | 0 | 0 | 270538.4721 | 0
2016-05-21 18:00 | 990981.7805 | 0 | 0 | 0 | 0 | 0 | 429572 | 0 | 0 | 0 | 0 | 0 | 0 | 0 | 0 | 0 | 229513.1179 | 21415533.5716 | 2765348.9026 | 0 | 0 | 1430496.0983 | 0 | 0 | 0 | 0 | 0 | 0 | 0 | 0 | 0 | 0 | 189229.3653 | 18737.5974 | 0 | 82904.3457 | 0 | 0 | 0 | 0 | 0 | 270538.4721 | 0
2016-05-21 19:00 | 994827.7805 | 0 | 0 | 0 | 0 | 0 | 433418 | 0 | 0 | 0 | 0 | 0 | 0 | 0 | 0 | 0 | 397927.253 | 21430523.6496 | 2847424.2049 | 0 | 0 | 1698329.1857 | 0 | 0 | 0 | 0 | 0 | 0 | 0 | 0 | 0 | 0 | 189229.3653 | 18737.5974 | 0 | 82904.3457 | 0 | 0 | 0 | 0 | 0 | 270538.4721 | 0
2016-05-21 20:00 | 998386.7805 | 0 | 0 | 0 | 0 | 0 | 436977 | 0 | 0 | 0 | 0 | 0 | 0 | 0 | 0 | 0 | 566341.3881 | 21445513.7275 | 2929499.5072 | 0 | 0 | 1966162.273 | 0 | 0 | 0 | 0 | 0 | 0 | 0 | 0 | 0 | 0 | 189229.3653 | 18737.5974 | 0 | 82904.3457 | 0 | 0 | 0 | 0 | 0 | 270538.4721 | 0
2016-05-21 21:00 | 1000958.7805 | 0 | 0 | 0 | 0 | 0 | 439549 | 0 | 0 | 0 | 0 | 0 | 0 | 0 | 0 | 0 | 734755.5232 | 21460503.8054 | 3011574.8094 | 0 | 0 | 2233995.3604 | 0 | 0 | 0 | 0 | 0 | 0 | 0 | 0 | 0 | 0 | 189229.3653 | 18737.5974 | 0 | 82904.3457 | 0 | 0 | 0 | 0 | 0 | 270538.4721 | 0
2016-05-21 22:00 | 998271.7805 | 0 | 0 | 0 | 0 | 0 | 436862 | 0 | 0 | 0 | 0 | 0 | 0 | 0 | 0 | 0 | 903169.6583 | 21475493.8833 | 3093650.1117 | 0 | 0 | 2501828.4478 | 0 | 0 | 0 | 0 | 0 | 0 | 0 | 0 | 0 | 0 | 189229.3653 | 18737.5974 | 0 | 82904.3457 | 0 | 0 | 0 | 0 | 0 | 270538.4721 | 0
2016-05-21 23:00 | 907899.9555 | 0 | 0 | 0 | 0 | 0 | 431572 | 0 | 0 | 0 | 0 | 0 | 0 | 0 | 0 | 0 | 995860.9691 | 21490483.9612 | 3175725.4139 | 0 | 0 | 2769661.5352 | 0 | 0 | 0 | 0 | 0 | 0 | 0 | 0 | 0 | 0 | 104147.5403 | 18737.5974 | 0 | 82904.3457 | 0 | 0 | 0 | 0 | 0 | 270538.4721 | 0
2016-05-22 | 654914.8012 | 0 | 0 | 0 | 0 | 0 | 426922 | 0 | 0 | 0 | 0 | 0 | 0 | 0 | 0 | 0 | 995860.9691 | 21505474.0391 | 3175725.4139 | 0 | 0 | 2976824.187 | 0 | 0 | 0 | 0 | 0 | 0 | 0 | 0 | 0 | 0 | 0 | 18737.5974 | 0 | 0 | 0 | 0 | 0 | 0 | 0 | 209255.2038 | 0
2016-05-22 01:00 | 196656.8776 | 0 | 0 | 0 | 0 | 0 | 422713 | 0 | 0 | 0 | 0 | 0 | 0 | 0 | 0 | 0 | 919097.0373 | 21505474.0391 | 3175725.4139 | 0 | 0 | 2717926.9395 | 0 | 0 | 0 | 0 | 0 | 0 | 0 | 0 | 0 | 0 | -86251.6087 | 0 | 0 | 0 | 0 | 0 | 0 | 0 | 0 | 0 | 258897.2475
2016-05-22 02:00 | 4247.5382 | 0 | 0 | 0 | 0 | 0 | 410686 | 0 | 0 | 0 | 0 | 0 | 0 | 0 | 0 | 0 | 750682.9022 | 21505474.0391 | 2995714.756 | 0 | 0 | 2459029.6919 | 0 | 0 | 0 | 0 | 0 | 0 | 0 | 0 | 0 | 0 | -189229.3653 | 0 | 0 | 0 | 180010.6579 | 0 | 0 | 0 | 0 | 0 | 258897.2475
2016-05-22 03:00 | 488.9155 | 62329.2056 | 0 | 0 | 0 | 0 | 391852 | 0 | 0 | 0 | 0 | 0 | 0 | 0 | 0 | 0 | 582268.7671 | 21505474.0391 | 2995714.756 | 0 | 0 | 2200132.4444 | 0 | 0 | 0 | 0 | 0 | 0 | 0 | 0 | 0 | 0 | -189229.3653 | 0 | 0 | 0 | 0 | 0 | 0 | 0 | 0 | 0 | 258897.2475
2016-05-22 04:00 | 91.2521 | 0 | 0 | 0 | 0 | 0 | 371675 | 0 | 0 | 0 | 0 | 0 | 0 | 0 | 0 | 0 | 413854.6321 | 21520464.1171 | 2853185.7645 | 0 | 0 | 1941235.1969 | 0 | 0 | 0 | 0 | 0 | 0 | 0 | 0 | 0 | 0 | -189229.3653 | 18737.5974 | 0 | 0 | 142528.9915 | 0 | 0 | 0 | 0 | 0 | 258897.2475
2016-05-22 05:00 | 0 | 213405.1173 | 0 | 0 | 0 | 0 | 352334 | 0 | 0 | 0 | 0 | 0 | 0 | 0 | 0 | 0 | 414633.9436 | 21520464.1171 | 2853185.7645 | 0 | 0 | 1682337.9493 | 0 | 0 | 0 | 0 | 0 | 0 | 0 | 0 | 0 | 0 | 875.6309 | 0 | 0 | 0 | 0 | 0 | 0 | 0 | 0 | 0 | 258897.2475
2016-05-22 06:00 | 0 | 0 | 0 | 0 | 0 | 0 | 337141 | 0 | 0 | 0 | 0 | 0 | 0 | 0 | 0 | 0 | 246219.8085 | 21520464.1171 | 2834331.9946 | 0 | 0 | 1423440.7018 | 0 | 0 | 0 | 0 | 0 | 0 | 0 | 0 | 0 | 0 | -189229.3653 | 0 | 0 | 0 | 18853.77 | 0 | 0 | 0 | 0 | 0 | 258897.2475
2016-05-22 07:00 | 0 | 0 | 0 | 0 | 0 | 0 | 326650 | 0 | 0 | 0 | 0 | 0 | 0 | 0 | 0 | 0 | 79927.3257 | 21520464.1171 | 2834331.9946 | 0 | 0 | 1164543.4543 | 0 | 0 | 0 | 0 | 0 | 0 | 0 | 0 | 0 | 0 | -186845.4863 | 0 | 0 | 0 | 0 | 0 | 0 | 0 | 0 | 0 | 258897.2475
2016-05-22 08:00 | 0 | 0 | 0 | 0 | 0 | 0 | 321017 | 0 | 0 | 0 | 0 | 0 | 0 | 0 | 0 | 0 | 0 | 21520464.1171 | 2621758.7331 | 0 | 0 | 905646.2068 | 0 | 0 | 0 | 0 | 0 | 0 | 0 | 0 | 0 | 0 | -89805.9839 | 0 | 0 | 0 | 212573.2615 | 0 | 0 | 0 | 0 | 0 | 258897.2475
2016-05-22 09:00 | 0 | 377709.5701 | 0 | 0 | 0 | 0 | 319360 | 0 | 0 | 0 | 0 | 0 | 0 | 0 | 0 | 0 | 159680.6728 | 21535454.195 | 2621758.7331 | 0 | 0 | 646748.9592 | 0 | 0 | 0 | 0 | 0 | 0 | 0 | 0 | 0 | 0 | 179416.4863 | 18737.5974 | 0 | 0 | 0 | 0 | 0 | 0 | 0 | 0 | 258897.2475
2016-05-22 10:00 | 0 | 0 | 0 | 0 | 0 | 0 | 319221 | 0 | 0 | 0 | 0 | 0 | 0 | 0 | 0 | 0 | 0 | 21535454.195 | 2621758.7331 | 0 | 0 | 387851.7117 | 0 | 0 | 0 | 0 | 0 | 0 | 0 | 0 | 0 | 0 | -179416.4863 | 0 | 0 | 0 | 0 | 0 | 0 | 0 | 0 | 0 | 258897.2475
2016-05-22 11:00 | 199.036 | 184072.4503 | 0 | 0 | 0 | 0 | 324076 | 0 | 0 | 0 | 0 | 0 | 0 | 0 | 0 | 0 | 0 | 21535454.195 | 2621758.7331 | 0 | 0 | 128954.4642 | 0 | 0 | 0 | 0 | 0 | 0 | 0 | 0 | 0 | 0 | 0 | 0 | 0 | 0 | 0 | 0 | 0 | 0 | 0 | 0 | 258897.2475
2016-05-22 12:00 | 110251.7907 | 68798.2962 | 0 | 0 | 0 | 0 | 340092 | 0 | 0 | 0 | 0 | 0 | 0 | 0 | 0 | 0 | 0 | 21535454.195 | 2409185.4716 | 0 | 0 | 0 | 0 | 0 | 0 | 0 | 0 | 0 | 0 | 0 | 0 | 0 | 0 | 0 | 0 | 0 | 212573.2615 | 0 | 0 | 0 | 0 | 0 | 128954.4642
2016-05-22 13:00 | 501626.2787 | 0 | 0 | 0 | 0 | 0 | 358790 | 0 | 0 | 0 | 0 | 0 | 0 | 0 | 0 | 0 | 0 | 21550444.2729 | 2409185.4716 | 0 | 0 | 122857.6945 | 0 | 0 | 0 | 0 | 0 | 0 | 0 | 0 | 0 | 0 | 0 | 18737.5974 | 0 | 0 | 0 | 0 | 0 | 0 | 0 | 124098.6813 | 0
2016-05-22 14:00 | 747710.4152 | 0 | 0 | 0 | 0 | 0 | 375530 | 0 | 0 | 0 | 0 | 0 | 0 | 0 | 0 | 0 | 0 | 21565434.3508 | 2491260.7739 | 0 | 0 | 390690.7819 | 0 | 0 | 0 | 0 | 0 | 0 | 0 | 0 | 0 | 0 | 0 | 18737.5974 | 0 | 82904.3457 | 0 | 0 | 0 | 0 | 0 | 270538.4721 | 0
2016-05-22 15:00 | 833662.6248 | 0 | 0 | 0 | 0 | 0 | 389040 | 0 | 0 | 0 | 0 | 0 | 0 | 0 | 0 | 0 | 64473.5666 | 21580424.4287 | 2573336.0761 | 0 | 0 | 658523.8692 | 0 | 0 | 0 | 0 | 0 | 0 | 0 | 0 | 0 | 0 | 72442.2096 | 18737.5974 | 0 | 82904.3457 | 0 | 0 | 0 | 0 | 0 | 270538.4721 | 0
2016-05-22 16:00 | 962515.7805 | 0 | 0 | 0 | 0 | 0 | 401106 | 0 | 0 | 0 | 0 | 0 | 0 | 0 | 0 | 0 | 232887.7016 | 21595414.5066 | 2655411.3784 | 0 | 0 | 926356.9566 | 0 | 0 | 0 | 0 | 0 | 0 | 0 | 0 | 0 | 0 | 189229.3653 | 18737.5974 | 0 | 82904.3457 | 0 | 0 | 0 | 0 | 0 | 270538.4721 | 0
2016-05-22 17:00 | 593601.05 | 0 | 0 | 0 | 0 | 0 | 410650 | 0 | 0 | 0 | 0 | 0 | 0 | 0 | 0 | 0 | 64473.5666 | 21610404.5845 | 2737486.6806 | 0 | 0 | 1194190.044 | 0 | 0 | 0 | 0 | 0 | 0 | 0 | 0 | 0 | 0 | -189229.3653 | 18737.5974 | 0 | 82904.3457 | 0 | 0 | 0 | 0 | 0 | 270538.4721 | 0
2016-05-22 18:00 | 980419.7805 | 0 | 0 | 0 | 0 | 0 | 419010 | 0 | 0 | 0 | 0 | 0 | 0 | 0 | 0 | 0 | 232887.7016 | 21625394.6625 | 2819561.9829 | 0 | 0 | 1462023.1314 | 0 | 0 | 0 | 0 | 0 | 0 | 0 | 0 | 0 | 0 | 189229.3653 | 18737.5974 | 0 | 82904.3457 | 0 | 0 | 0 | 0 | 0 | 270538.4721 | 0
2016-05-22 19:00 | 987606.7805 | 0 | 0 | 0 | 0 | 0 | 426197 | 0 | 0 | 0 | 0 | 0 | 0 | 0 | 0 | 0 | 401301.8367 | 21640384.7404 | 2901637.2851 | 0 | 0 | 1729856.2188 | 0 | 0 | 0 | 0 | 0 | 0 | 0 | 0 | 0 | 0 | 189229.3653 | 18737.5974 | 0 | 82904.3457 | 0 | 0 | 0 | 0 | 0 | 270538.4721 | 0
2016-05-22 20:00 | 995758.7805 | 0 | 0 | 0 | 0 | 0 | 434349 | 0 | 0 | 0 | 0 | 0 | 0 | 0 | 0 | 0 | 569715.9718 | 21655374.8183 | 2983712.5874 | 0 | 0 | 1997689.3061 | 0 | 0 | 0 | 0 | 0 | 0 | 0 | 0 | 0 | 0 | 189229.3653 | 18737.5974 | 0 | 82904.3457 | 0 | 0 | 0 | 0 | 0 | 270538.4721 | 0
2016-05-22 21:00 | 1002368.7805 | 0 | 0 | 0 | 0 | 0 | 440959 | 0 | 0 | 0 | 0 | 0 | 0 | 0 | 0 | 0 | 738130.1069 | 21670364.8962 | 3065787.8896 | 0 | 0 | 2265522.3935 | 0 | 0 | 0 | 0 | 0 | 0 | 0 | 0 | 0 | 0 | 189229.3653 | 18737.5974 | 0 | 82904.3457 | 0 | 0 | 0 | 0 | 0 | 270538.4721 | 0
2016-05-22 22:00 | 1005308.7805 | 0 | 0 | 0 | 0 | 0 | 443899 | 0 | 0 | 0 | 0 | 0 | 0 | 0 | 0 | 0 | 906544.2419 | 21685354.9741 | 3147863.1919 | 0 | 0 | 2533355.4809 | 0 | 0 | 0 | 0 | 0 | 0 | 0 | 0 | 0 | 0 | 189229.3653 | 18737.5974 | 0 | 82904.3457 | 0 | 0 | 0 | 0 | 0 | 270538.4721 | 0
2016-05-22 23:00 | 914792.2884 | 0 | 0 | 0 | 0 | 0 | 442256 | 0 | 0 | 0 | 0 | 0 | 0 | 0 | 0 | 0 | 995860.9691 | 21700345.052 | 3229938.4941 | 0 | 0 | 2801188.5683 | 0 | 0 | 0 | 0 | 0 | 0 | 0 | 0 | 0 | 0 | 100355.8732 | 18737.5974 | 0 | 82904.3457 | 0 | 0 | 0 | 0 | 0 | 270538.4721 | 0
2016-05-23 | 676463.9474 | 0 | 0 | 0 | 0 | 0 | 440455 | 0 | 0 | 0 | 0 | 0 | 0 | 0 | 0 | 0 | 995860.9691 | 21715335.13 | 3229938.4941 | 0 | 0 | 3016287.2048 | 0 | 0 | 0 | 0 | 0 | 0 | 0 | 0 | 0 | 0 | 0 | 18737.5974 | 0 | 0 | 0 | 0 | 0 | 0 | 0 | 217271.35 | 0
2016-05-23 01:00 | 196902.2326 | 0 | 0 | 0 | 0 | 0 | 437320 | 0 | 0 | 0 | 0 | 0 | 0 | 0 | 0 | 0 | 906315.1733 | 21715335.13 | 3229938.4941 | 0 | 0 | 2757389.9573 | 0 | 0 | 0 | 0 | 0 | 0 | 0 | 0 | 0 | 0 | -100613.2537 | 0 | 0 | 0 | 0 | 0 | 0 | 0 | 0 | 0 | 258897.2475
2016-05-23 02:00 | 4523.047 | 106788.6715 | 0 | 0 | 0 | 0 | 421608 | 0 | 0 | 0 | 0 | 0 | 0 | 0 | 0 | 0 | 737901.0382 | 21730325.2079 | 3229938.4941 | 0 | 0 | 2498492.7097 | 0 | 0 | 0 | 0 | 0 | 0 | 0 | 0 | 0 | 0 | -189229.3653 | 18737.5974 | 0 | 0 | 0 | 0 | 0 | 0 | 0 | 0 | 258897.2475
2016-05-23 03:00 | 551.6211 | 67613.5 | 0 | 0 | 0 | 0 | 397199 | 0 | 0 | 0 | 0 | 0 | 0 | 0 | 0 | 0 | 569486.9031 | 21730325.2079 | 3229938.4941 | 0 | 0 | 2239595.4622 | 0 | 0 | 0 | 0 | 0 | 0 | 0 | 0 | 0 | 0 | -189229.3653 | 0 | 0 | 0 | 0 | 0 | 0 | 0 | 0 | 0 | 258897.2475
2016-05-23 04:00 | 96.1194 | 69346.0354 | 0 | 0 | 0 | 0 | 372838 | 0 | 0 | 0 | 0 | 0 | 0 | 0 | 0 | 0 | 505242.4052 | 21730325.2079 | 3017365.2327 | 0 | 0 | 1980698.2147 | 0 | 0 | 0 | 0 | 0 | 0 | 0 | 0 | 0 | 0 | -72184.8291 | 0 | 0 | 0 | 212573.2615 | 0 | 0 | 0 | 0 | 0 | 258897.2475
2016-05-23 05:00 | 0 | 23548.1211 | 0 | 0 | 0 | 0 | 352582 | 0 | 0 | 0 | 0 | 0 | 0 | 0 | 0 | 0 | 336828.2702 | 21730325.2079 | 3017365.2327 | 0 | 0 | 1721800.9672 | 0 | 0 | 0 | 0 | 0 | 0 | 0 | 0 | 0 | 0 | -189229.3653 | 0 | 0 | 0 | 0 | 0 | 0 | 0 | 0 | 0 | 258897.2475
2016-05-23 06:00 | 0 | 0 | 0 | 0 | 0 | 0 | 337779 | 0 | 0 | 0 | 0 | 0 | 0 | 0 | 0 | 0 | 168414.1351 | 21730325.2079 | 2997027.7418 | 0 | 0 | 1462903.7196 | 0 | 0 | 0 | 0 | 0 | 0 | 0 | 0 | 0 | 0 | -189229.3653 | 0 | 0 | 0 | 20337.4909 | 0 | 0 | 0 | 0 | 0 | 258897.2475
2016-05-23 07:00 | 0 | 18769.7185 | 0 | 0 | 0 | 0 | 329066 | 0 | 0 | 0 | 0 | 0 | 0 | 0 | 0 | 0 | 0 | 21745315.2858 | 2997027.7418 | 0 | 0 | 1204006.4721 | 0 | 0 | 0 | 0 | 0 | 0 | 0 | 0 | 0 | 0 | -189229.3653 | 18737.5974 | 0 | 0 | 0 | 0 | 0 | 0 | 0 | 0 | 258897.2475
2016-05-23 08:00 | 0 | 376109.8516 | 0 | 0 | 0 | 0 | 326685 | 0 | 0 | 0 | 0 | 0 | 0 | 0 | 0 | 0 | 168414.1351 | 21745315.2858 | 2997027.7418 | 0 | 0 | 945109.2246 | 0 | 0 | 0 | 0 | 0 | 0 | 0 | 0 | 0 | 0 | 189229.3653 | 0 | 0 | 0 | 0 | 0 | 0 | 0 | 0 | 0 | 258897.2475
2016-05-23 09:00 | 0 | 7359.1211 | 0 | 0 | 0 | 0 | 336393 | 0 | 0 | 0 | 0 | 0 | 0 | 0 | 0 | 0 | 0 | 21745315.2858 | 2997027.7418 | 0 | 0 | 686211.977 | 0 | 0 | 0 | 0 | 0 | 0 | 0 | 0 | 0 | 0 | -189229.3653 | 0 | 0 | 0 | 0 | 0 | 0 | 0 | 0 | 0 | 258897.2475
2016-05-23 10:00 | 0 | 316152.3492 | 0 | 0 | 0 | 0 | 358134 | 0 | 0 | 0 | 0 | 0 | 0 | 0 | 0 | 0 | 168414.1351 | 21745315.2858 | 2784454.4803 | 0 | 0 | 427314.7295 | 0 | 0 | 0 | 0 | 0 | 0 | 0 | 0 | 0 | 0 | 189229.3653 | 0 | 0 | 0 | 212573.2615 | 0 | 0 | 0 | 0 | 0 | 258897.2475
2016-05-23 11:00 | 346.0818 | 70817.6367 | 0 | 0 | 0 | 0 | 381460 | 0 | 0 | 0 | 0 | 0 | 0 | 0 | 0 | 0 | 0 | 21760305.3637 | 2784454.4803 | 0 | 0 | 168417.482 | 0 | 0 | 0 | 0 | 0 | 0 | 0 | 0 | 0 | 0 | -189229.3653 | 18737.5974 | 0 | 0 | 0 | 0 | 0 | 0 | 0 | 0 | 258897.2475
2016-05-23 12:00 | 120622.065 | 115522.5897 | 0 | 0 | 0 | 0 | 399759 | 0 | 0 | 0 | 0 | 0 | 0 | 0 | 0 | 0 | 0 | 21775295.4416 | 2571881.2188 | 0 | 0 | 0 | 0 | 0 | 0 | 0 | 0 | 0 | 0 | 0 | 0 | 0 | 0 | 18737.5974 | 0 | 0 | 212573.2615 | 0 | 0 | 0 | 0 | 0 | 168417.482
2016-05-23 13:00 | 534154.826 | 0 | 0 | 0 | 0 | 0 | 416209 | 0 | 0 | 0 | 0 | 0 | 0 | 0 | 0 | 0 | 0 | 21790285.5195 | 2571881.2188 | 0 | 0 | 98216.1463 | 0 | 0 | 0 | 0 | 0 | 0 | 0 | 0 | 0 | 0 | 0 | 18737.5974 | 0 | 0 | 0 | 0 | 0 | 0 | 0 | 99208.2286 | 0
2016-05-23 14:00 | 804294.4152 | 0 | 0 | 0 | 0 | 0 | 432114 | 0 | 0 | 0 | 0 | 0 | 0 | 0 | 0 | 0 | 0 | 21805275.5974 | 2653956.5211 | 0 | 0 | 366049.2337 | 0 | 0 | 0 | 0 | 0 | 0 | 0 | 0 | 0 | 0 | 0 | 18737.5974 | 0 | 82904.3457 | 0 | 0 | 0 | 0 | 0 | 270538.4721 | 0
2016-05-23 15:00 | 928129.246 | 0 | 0 | 0 | 0 | 0 | 446006 | 0 | 0 | 0 | 0 | 0 | 0 | 0 | 0 | 0 | 97849.1194 | 21820265.6754 | 2736031.8233 | 0 | 0 | 633882.3211 | 0 | 0 | 0 | 0 | 0 | 0 | 0 | 0 | 0 | 0 | 109942.8308 | 18737.5974 | 0 | 82904.3457 | 0 | 0 | 0 | 0 | 0 | 270538.4721 | 0
2016-05-23 16:00 | 1019087.7805 | 0 | 0 | 0 | 0 | 0 | 457678 | 0 | 0 | 0 | 0 | 0 | 0 | 0 | 0 | 0 | 266263.2545 | 21835255.7533 | 2818107.1256 | 0 | 0 | 901715.4084 | 0 | 0 | 0 | 0 | 0 | 0 | 0 | 0 | 0 | 0 | 189229.3653 | 18737.5974 | 0 | 82904.3457 | 0 | 0 | 0 | 0 | 0 | 270538.4721 | 0
2016-05-23 17:00 | 651957.05 | 0 | 0 | 0 | 0 | 0 | 469006 | 0 | 0 | 0 | 0 | 0 | 0 | 0 | 0 | 0 | 97849.1194 | 21850245.8312 | 2900182.4279 | 0 | 0 | 1169548.4958 | 0 | 0 | 0 | 0 | 0 | 0 | 0 | 0 | 0 | 0 | -189229.3653 | 18737.5974 | 0 | 82904.3457 | 0 | 0 | 0 | 0 | 0 | 270538.4721 | 0
2016-05-23 18:00 | 1039757.7805 | 0 | 0 | 0 | 0 | 0 | 478348 | 0 | 0 | 0 | 0 | 0 | 0 | 0 | 0 | 0 | 266263.2545 | 21865235.9091 | 2982257.7301 | 0 | 0 | 1437381.5832 | 0 | 0 | 0 | 0 | 0 | 0 | 0 | 0 | 0 | 0 | 189229.3653 | 18737.5974 | 0 | 82904.3457 | 0 | 0 | 0 | 0 | 0 | 270538.4721 | 0
2016-05-23 19:00 | 1047498.7805 | 0 | 0 | 0 | 0 | 0 | 486089 | 0 | 0 | 0 | 0 | 0 | 0 | 0 | 0 | 0 | 434677.3896 | 21880225.987 | 3064333.0324 | 0 | 0 | 1705214.6706 | 0 | 0 | 0 | 0 | 0 | 0 | 0 | 0 | 0 | 0 | 189229.3653 | 18737.5974 | 0 | 82904.3457 | 0 | 0 | 0 | 0 | 0 | 270538.4721 | 0
2016-05-23 20:00 | 1052281.7805 | 0 | 0 | 0 | 0 | 0 | 490872 | 0 | 0 | 0 | 0 | 0 | 0 | 0 | 0 | 0 | 603091.5246 | 21895216.0649 | 3146408.3346 | 0 | 0 | 1973047.758 | 0 | 0 | 0 | 0 | 0 | 0 | 0 | 0 | 0 | 0 | 189229.3653 | 18737.5974 | 0 | 82904.3457 | 0 | 0 | 0 | 0 | 0 | 270538.4721 | 0
2016-05-23 21:00 | 1054519.7805 | 0 | 0 | 0 | 0 | 0 | 493110 | 0 | 0 | 0 | 0 | 0 | 0 | 0 | 0 | 0 | 771505.6597 | 21910206.1428 | 3228483.6369 | 0 | 0 | 2240880.8454 | 0 | 0 | 0 | 0 | 0 | 0 | 0 | 0 | 0 | 0 | 189229.3653 | 18737.5974 | 0 | 82904.3457 | 0 | 0 | 0 | 0 | 0 | 270538.4721 | 0
2016-05-23 22:00 | 1052150.7805 | 0 | 0 | 0 | 0 | 0 | 490741 | 0 | 0 | 0 | 0 | 0 | 0 | 0 | 0 | 0 | 939919.7948 | 21925196.2208 | 3310558.9391 | 0 | 0 | 2508713.9327 | 0 | 0 | 0 | 0 | 0 | 0 | 0 | 0 | 0 | 0 | 189229.3653 | 18737.5974 | 0 | 82904.3457 | 0 | 0 | 0 | 0 | 0 | 270538.4721 | 0
2016-05-23 23:00 | 919109.6672 | 0 | 0 | 0 | 0 | 0 | 484074 | 0 | 0 | 0 | 0 | 0 | 0 | 0 | 0 | 0 | 995860.9691 | 21940186.2987 | 3392634.2414 | 0 | 0 | 2776547.0201 | 0 | 0 | 0 | 0 | 0 | 0 | 0 | 0 | 0 | 0 | 62855.252 | 18737.5974 | 0 | 82904.3457 | 0 | 0 | 0 | 0 | 0 | 270538.4721 | 0
2016-05-24 | 667205.4352 | 0 | 0 | 0 | 0 | 0 | 477807 | 0 | 0 | 0 | 0 | 0 | 0 | 0 | 0 | 0 | 995860.9691 | 21955176.3766 | 3392634.2414 | 0 | 0 | 2945501.2496 | 0 | 0 | 0 | 0 | 0 | 0 | 0 | 0 | 0 | 0 | 0 | 18737.5974 | 0 | 0 | 0 | 0 | 0 | 0 | 0 | 170660.8378 | 0
2016-05-24 01:00 | 191401.9703 | 0 | 0 | 0 | 0 | 0 | 471053 | 0 | 0 | 0 | 0 | 0 | 0 | 0 | 0 | 0 | 871397.5698 | 21955176.3766 | 3392634.2414 | 0 | 0 | 2686604.002 | 0 | 0 | 0 | 0 | 0 | 0 | 0 | 0 | 0 | 0 | -139846.516 | 0 | 0 | 0 | 0 | 0 | 0 | 0 | 0 | 0 | 258897.2475
2016-05-24 02:00 | 4441.3212 | 115432.7999 | 0 | 0 | 0 | 0 | 448908 | 0 | 0 | 0 | 0 | 0 | 0 | 0 | 0 | 0 | 702983.4347 | 21955176.3766 | 3392634.2414 | 0 | 0 | 2427706.7545 | 0 | 0 | 0 | 0 | 0 | 0 | 0 | 0 | 0 | 0 | -189229.3653 | 0 | 0 | 0 | 0 | 0 | 0 | 0 | 0 | 0 | 258897.2475
2016-05-24 03:00 | 586.2284 | 194617.4115 | 0 | 0 | 0 | 0 | 420111 | 0 | 0 | 0 | 0 | 0 | 0 | 0 | 0 | 0 | 627241.9015 | 21955176.3766 | 3392634.2414 | 0 | 0 | 2168809.507 | 0 | 0 | 0 | 0 | 0 | 0 | 0 | 0 | 0 | 0 | -85102.8464 | 0 | 0 | 0 | 0 | 0 | 0 | 0 | 0 | 0 | 258897.2475
2016-05-24 04:00 | 87.4878 | 63112.6333 | 0 | 0 | 0 | 0 | 392234 | 0 | 0 | 0 | 0 | 0 | 0 | 0 | 0 | 0 | 458827.7664 | 21955176.3766 | 3392634.2414 | 0 | 0 | 1909912.2594 | 0 | 0 | 0 | 0 | 0 | 0 | 0 | 0 | 0 | 0 | -189229.3653 | 0 | 0 | 0 | 0 | 0 | 0 | 0 | 0 | 0 | 258897.2475
2016-05-24 05:00 | 0 | 0 | 0 | 0 | 0 | 0 | 370342 | 0 | 0 | 0 | 0 | 0 | 0 | 0 | 0 | 0 | 318324.729 | 21970166.4545 | 3180060.9799 | 0 | 0 | 1651015.0119 | 0 | 0 | 0 | 0 | 0 | 0 | 0 | 0 | 0 | 0 | -157868.5813 | 18737.5974 | 0 | 0 | 212573.2615 | 0 | 0 | 0 | 0 | 0 | 258897.2475
2016-05-24 06:00 | 0 | 25063.1211 | 0 | 0 | 0 | 0 | 354097 | 0 | 0 | 0 | 0 | 0 | 0 | 0 | 0 | 0 | 149910.5939 | 21970166.4545 | 3180060.9799 | 0 | 0 | 1392117.7644 | 0 | 0 | 0 | 0 | 0 | 0 | 0 | 0 | 0 | 0 | -189229.3653 | 0 | 0 | 0 | 0 | 0 | 0 | 0 | 0 | 0 | 258897.2475
2016-05-24 07:00 | 0 | 302029.3492 | 0 | 0 | 0 | 0 | 344011 | 0 | 0 | 0 | 0 | 0 | 0 | 0 | 0 | 0 | 318324.729 | 21970166.4545 | 2967487.7184 | 0 | 0 | 1133220.5168 | 0 | 0 | 0 | 0 | 0 | 0 | 0 | 0 | 0 | 0 | 189229.3653 | 0 | 0 | 0 | 212573.2615 | 0 | 0 | 0 | 0 | 0 | 258897.2475
2016-05-24 08:00 | 0 | 12273.1211 | 0 | 0 | 0 | 0 | 341307 | 0 | 0 | 0 | 0 | 0 | 0 | 0 | 0 | 0 | 149910.5939 | 21970166.4545 | 2967487.7184 | 0 | 0 | 874323.2693 | 0 | 0 | 0 | 0 | 0 | 0 | 0 | 0 | 0 | 0 | -189229.3653 | 0 | 0 | 0 | 0 | 0 | 0 | 0 | 0 | 0 | 258897.2475
2016-05-24 09:00 | 0 | 259796.9253 | 0 | 0 | 0 | 0 | 348338 | 0 | 0 | 0 | 0 | 0 | 0 | 0 | 0 | 0 | 195535.0547 | 21970166.4545 | 2967487.7184 | 0 | 0 | 615426.0218 | 0 | 0 | 0 | 0 | 0 | 0 | 0 | 0 | 0 | 0 | 51263.439 | 0 | 0 | 0 | 0 | 0 | 0 | 0 | 0 | 0 | 258897.2475
2016-05-24 10:00 | 0 | 56375.7185 | 0 | 0 | 0 | 0 | 366672 | 0 | 0 | 0 | 0 | 0 | 0 | 0 | 0 | 0 | 27120.9196 | 21985156.5324 | 2967487.7184 | 0 | 0 | 356528.7743 | 0 | 0 | 0 | 0 | 0 | 0 | 0 | 0 | 0 | 0 | -189229.3653 | 18737.5974 | 0 | 0 | 0 | 0 | 0 | 0 | 0 | 0 | 258897.2475
2016-05-24 11:00 | 317.9462 | 217297.3465 | 0 | 0 | 0 | 0 | 389826 | 0 | 0 | 0 | 0 | 0 | 0 | 0 | 0 | 0 | 79631.1944 | 21985156.5324 | 2754914.4569 | 0 | 0 | 97631.5267 | 0 | 0 | 0 | 0 | 0 | 0 | 0 | 0 | 0 | 0 | 59000.3088 | 0 | 0 | 0 | 212573.2615 | 0 | 0 | 0 | 0 | 0 | 258897.2475
2016-05-24 12:00 | 126531.4163 | 192658.3316 | 0 | 0 | 0 | 0 | 408663 | 0 | 0 | 0 | 0 | 0 | 0 | 0 | 0 | 0 | 0 | 21985156.5324 | 2754914.4569 | 0 | 0 | 97631.5267 | 0 | 0 | 0 | 0 | 0 | 0 | 0 | 0 | 0 | 0 | -89473.2521 | 0 | 0 | 0 | 0 | 0 | 0 | 0 | 0 | 0 | 0
2016-05-24 13:00 | 518968.674 | 0 | 0 | 0 | 0 | 0 | 426934 | 0 | 0 | 0 | 0 | 0 | 0 | 0 | 0 | 0 | 0 | 22000146.6103 | 2754914.4569 | 0 | 0 | 170195.6326 | 0 | 0 | 0 | 0 | 0 | 0 | 0 | 0 | 0 | 0 | 0 | 18737.5974 | 0 | 0 | 0 | 0 | 0 | 0 | 0 | 73297.0766 | 0
2016-05-24 14:00 | 817613.4152 | 0 | 0 | 0 | 0 | 0 | 445433 | 0 | 0 | 0 | 0 | 0 | 0 | 0 | 0 | 0 | 0 | 22015136.6883 | 2836989.7592 | 0 | 0 | 438028.72 | 0 | 0 | 0 | 0 | 0 | 0 | 0 | 0 | 0 | 0 | 0 | 18737.5974 | 0 | 82904.3457 | 0 | 0 | 0 | 0 | 0 | 270538.4721 | 0
2016-05-24 15:00 | 834561.4152 | 0 | 0 | 0 | 0 | 0 | 462381 | 0 | 0 | 0 | 0 | 0 | 0 | 0 | 0 | 0 | 0 | 22030126.7662 | 2919065.0614 | 0 | 0 | 705861.8073 | 0 | 0 | 0 | 0 | 0 | 0 | 0 | 0 | 0 | 0 | 0 | 18737.5974 | 0 | 82904.3457 | 0 | 0 | 0 | 0 | 0 | 270538.4721 | 0
2016-05-24 16:00 | 879151.6748 | 0 | 0 | 0 | 0 | 0 | 476400 | 0 | 0 | 0 | 0 | 0 | 0 | 0 | 0 | 0 | 27208.4211 | 22045116.8441 | 3001140.3637 | 0 | 0 | 973694.8947 | 0 | 0 | 0 | 0 | 0 | 0 | 0 | 0 | 0 | 0 | 30571.2596 | 18737.5974 | 0 | 82904.3457 | 0 | 0 | 0 | 0 | 0 | 270538.4721 | 0
2016-05-24 17:00 | 1050679.7805 | 0 | 0 | 0 | 0 | 0 | 489270 | 0 | 0 | 0 | 0 | 0 | 0 | 0 | 0 | 0 | 195622.5561 | 22060106.922 | 3083215.666 | 0 | 0 | 1241527.9821 | 0 | 0 | 0 | 0 | 0 | 0 | 0 | 0 | 0 | 0 | 189229.3653 | 18737.5974 | 0 | 82904.3457 | 0 | 0 | 0 | 0 | 0 | 270538.4721 | 0
2016-05-24 18:00 | 1062316.7805 | 0 | 0 | 0 | 0 | 0 | 500907 | 0 | 0 | 0 | 0 | 0 | 0 | 0 | 0 | 0 | 364036.6912 | 22075096.9999 | 3165290.9682 | 0 | 0 | 1509361.0695 | 0 | 0 | 0 | 0 | 0 | 0 | 0 | 0 | 0 | 0 | 189229.3653 | 18737.5974 | 0 | 82904.3457 | 0 | 0 | 0 | 0 | 0 | 270538.4721 | 0
2016-05-24 19:00 | 1071191.7805 | 0 | 0 | 0 | 0 | 0 | 509782 | 0 | 0 | 0 | 0 | 0 | 0 | 0 | 0 | 0 | 532450.8263 | 22090087.0778 | 3247366.2705 | 0 | 0 | 1777194.1569 | 0 | 0 | 0 | 0 | 0 | 0 | 0 | 0 | 0 | 0 | 189229.3653 | 18737.5974 | 0 | 82904.3457 | 0 | 0 | 0 | 0 | 0 | 270538.4721 | 0
2016-05-24 20:00 | 1078116.7805 | 0 | 0 | 0 | 0 | 0 | 516707 | 0 | 0 | 0 | 0 | 0 | 0 | 0 | 0 | 0 | 700864.9614 | 22105077.1557 | 3329441.5727 | 0 | 0 | 2045027.2442 | 0 | 0 | 0 | 0 | 0 | 0 | 0 | 0 | 0 | 0 | 189229.3653 | 18737.5974 | 0 | 82904.3457 | 0 | 0 | 0 | 0 | 0 | 270538.4721 | 0
2016-05-24 21:00 | 1081542.7805 | 0 | 0 | 0 | 0 | 0 | 520133 | 0 | 0 | 0 | 0 | 0 | 0 | 0 | 0 | 0 | 869279.0964 | 22120067.2337 | 3411516.875 | 0 | 0 | 2312860.3316 | 0 | 0 | 0 | 0 | 0 | 0 | 0 | 0 | 0 | 0 | 189229.3653 | 18737.5974 | 0 | 82904.3457 | 0 | 0 | 0 | 0 | 0 | 270538.4721 | 0
2016-05-24 22:00 | 1025196.3017 | 0 | 0 | 0 | 0 | 0 | 518155 | 0 | 0 | 0 | 0 | 0 | 0 | 0 | 0 | 0 | 989305.2854 | 22135057.3116 | 3493592.1772 | 0 | 0 | 2580693.419 | 0 | 0 | 0 | 0 | 0 | 0 | 0 | 0 | 0 | 0 | 134860.8865 | 18737.5974 | 0 | 82904.3457 | 0 | 0 | 0 | 0 | 0 | 270538.4721 | 0
2016-05-24 23:00 | 889464.3519 | 0 | 0 | 0 | 0 | 0 | 509918 | 0 | 0 | 0 | 0 | 0 | 0 | 0 | 0 | 0 | 995860.9691 | 22150047.3895 | 3575667.4795 | 0 | 0 | 2848526.5064 | 0 | 0 | 0 | 0 | 0 | 0 | 0 | 0 | 0 | 0 | 7365.9367 | 18737.5974 | 0 | 82904.3457 | 0 | 0 | 0 | 0 | 0 | 270538.4721 | 0
2016-05-25 | 645674.0226 | 0 | 0 | 0 | 0 | 0 | 501806 | 0 | 0 | 0 | 0 | 0 | 0 | 0 | 0 | 0 | 995860.9691 | 22165037.4674 | 3575667.4795 | 0 | 0 | 2972405.6274 | 0 | 0 | 0 | 0 | 0 | 0 | 0 | 0 | 0 | 0 | 0 | 18737.5974 | 0 | 0 | 0 | 0 | 0 | 0 | 0 | 125130.4252 | 0
2016-05-25 01:00 | 195270.6117 | 0 | 0 | 0 | 0 | 0 | 493666 | 0 | 0 | 0 | 0 | 0 | 0 | 0 | 0 | 0 | 854715.0906 | 22165037.4674 | 3575667.4795 | 0 | 0 | 2713508.3798 | 0 | 0 | 0 | 0 | 0 | 0 | 0 | 0 | 0 | 0 | -158590.8746 | 0 | 0 | 0 | 0 | 0 | 0 | 0 | 0 | 0 | 258897.2475
2016-05-25 02:00 | 4311.0694 | 105642.0799 | 0 | 0 | 0 | 0 | 469882 | 0 | 0 | 0 | 0 | 0 | 0 | 0 | 0 | 0 | 740156.2178 | 22165037.4674 | 3363094.218 | 0 | 0 | 2454611.1323 | 0 | 0 | 0 | 0 | 0 | 0 | 0 | 0 | 0 | 0 | -128717.8346 | 0 | 0 | 0 | 212573.2615 | 0 | 0 | 0 | 0 | 0 | 258897.2475
2016-05-25 03:00 | 478.8388 | 129054.8797 | 0 | 0 | 0 | 0 | 439830 | 0 | 0 | 0 | 0 | 0 | 0 | 0 | 0 | 0 | 571742.0828 | 22180027.5453 | 3363094.218 | 0 | 0 | 2195713.8848 | 0 | 0 | 0 | 0 | 0 | 0 | 0 | 0 | 0 | 0 | -189229.3653 | 18737.5974 | 0 | 0 | 0 | 0 | 0 | 0 | 0 | 0 | 258897.2475
2016-05-25 04:00 | 26.7336 | 83043.3875 | 0 | 0 | 0 | 0 | 412104 | 0 | 0 | 0 | 0 | 0 | 0 | 0 | 0 | 0 | 403327.9477 | 22180027.5453 | 3363094.218 | 0 | 0 | 1936816.6373 | 0 | 0 | 0 | 0 | 0 | 0 | 0 | 0 | 0 | 0 | -189229.3653 | 0 | 0 | 0 | 0 | 0 | 0 | 0 | 0 | 0 | 258897.2475
2016-05-25 05:00 | 0 | 59076.1211 | 0 | 0 | 0 | 0 | 388110 | 0 | 0 | 0 | 0 | 0 | 0 | 0 | 0 | 0 | 234913.8126 | 22180027.5453 | 3363094.218 | 0 | 0 | 1677919.3897 | 0 | 0 | 0 | 0 | 0 | 0 | 0 | 0 | 0 | 0 | -189229.3653 | 0 | 0 | 0 | 0 | 0 | 0 | 0 | 0 | 0 | 258897.2475
2016-05-25 06:00 | 0 | 327367.3492 | 0 | 0 | 0 | 0 | 369349 | 0 | 0 | 0 | 0 | 0 | 0 | 0 | 0 | 0 | 403327.9477 | 22180027.5453 | 3150520.9565 | 0 | 0 | 1419022.1422 | 0 | 0 | 0 | 0 | 0 | 0 | 0 | 0 | 0 | 0 | 189229.3653 | 0 | 0 | 0 | 212573.2615 | 0 | 0 | 0 | 0 | 0 | 258897.2475
2016-05-25 07:00 | 0 | 28296.1211 | 0 | 0 | 0 | 0 | 357330 | 0 | 0 | 0 | 0 | 0 | 0 | 0 | 0 | 0 | 234913.8126 | 22180027.5453 | 3150520.9565 | 0 | 0 | 1160124.8947 | 0 | 0 | 0 | 0 | 0 | 0 | 0 | 0 | 0 | 0 | -189229.3653 | 0 | 0 | 0 | 0 | 0 | 0 | 0 | 0 | 0 | 258897.2475
2016-05-25 08:00 | 0 | 350131.221 | 0 | 0 | 0 | 0 | 353196 | 0 | 0 | 0 | 0 | 0 | 0 | 0 | 0 | 0 | 339935.7148 | 22195017.6232 | 3150520.9565 | 0 | 0 | 901227.6471 | 0 | 0 | 0 | 0 | 0 | 0 | 0 | 0 | 0 | 0 | 118002.1373 | 18737.5974 | 0 | 0 | 0 | 0 | 0 | 0 | 0 | 0 | 258897.2475
2016-05-25 09:00 | 0 | 31404.1211 | 0 | 0 | 0 | 0 | 360438 | 0 | 0 | 0 | 0 | 0 | 0 | 0 | 0 | 0 | 171521.5797 | 22195017.6232 | 3150520.9565 | 0 | 0 | 642330.3996 | 0 | 0 | 0 | 0 | 0 | 0 | 0 | 0 | 0 | 0 | -189229.3653 | 0 | 0 | 0 | 0 | 0 | 0 | 0 | 0 | 0 | 258897.2475
2016-05-25 10:00 | 0 | 234584.9755 | 0 | 0 | 0 | 0 | 377881 | 0 | 0 | 0 | 0 | 0 | 0 | 0 | 0 | 0 | 168414.1351 | 22195017.6232 | 3150520.9565 | 0 | 0 | 383433.1521 | 0 | 0 | 0 | 0 | 0 | 0 | 0 | 0 | 0 | 0 | -3491.5108 | 0 | 0 | 0 | 0 | 0 | 0 | 0 | 0 | 0 | 258897.2475
2016-05-25 11:00 | 754.851 | 70317.2701 | 0 | 0 | 0 | 0 | 400106 | 0 | 0 | 0 | 0 | 0 | 0 | 0 | 0 | 0 | 0 | 22195017.6232 | 3150520.9565 | 0 | 0 | 124535.9045 | 0 | 0 | 0 | 0 | 0 | 0 | 0 | 0 | 0 | 0 | -189229.3653 | 0 | 0 | 0 | 0 | 0 | 0 | 0 | 0 | 0 | 258897.2475
2016-05-25 12:00 | 144494.5753 | 135931.1312 | 0 | 0 | 0 | 0 | 420344 | 0 | 0 | 0 | 0 | 0 | 0 | 0 | 0 | 0 | 0 | 22210007.7012 | 2937947.695 | 0 | 0 | 0 | 0 | 0 | 0 | 0 | 0 | 0 | 0 | 0 | 0 | 0 | 0 | 18737.5974 | 0 | 0 | 212573.2615 | 0 | 0 | 0 | 0 | 0 | 124535.9045
2016-05-25 13:00 | 568404.7399 | 0 | 0 | 0 | 0 | 0 | 440803 | 0 | 0 | 0 | 0 | 0 | 0 | 0 | 0 | 0 | 0 | 22224997.7791 | 2937947.695 | 0 | 0 | 107775.5011 | 0 | 0 | 0 | 0 | 0 | 0 | 0 | 0 | 0 | 0 | 0 | 18737.5974 | 0 | 0 | 0 | 0 | 0 | 0 | 0 | 108864.1425 | 0
2016-05-25 14:00 | 834113.4152 | 0 | 0 | 0 | 0 | 0 | 461933 | 0 | 0 | 0 | 0 | 0 | 0 | 0 | 0 | 0 | 0 | 22239987.857 | 3020022.9973 | 0 | 0 | 375608.5885 | 0 | 0 | 0 | 0 | 0 | 0 | 0 | 0 | 0 | 0 | 0 | 18737.5974 | 0 | 82904.3457 | 0 | 0 | 0 | 0 | 0 | 270538.4721 | 0
2016-05-25 15:00 | 853594.4152 | 0 | 0 | 0 | 0 | 0 | 481414 | 0 | 0 | 0 | 0 | 0 | 0 | 0 | 0 | 0 | 0 | 22254977.9349 | 3102098.2995 | 0 | 0 | 643441.6759 | 0 | 0 | 0 | 0 | 0 | 0 | 0 | 0 | 0 | 0 | 0 | 18737.5974 | 0 | 82904.3457 | 0 | 0 | 0 | 0 | 0 | 270538.4721 | 0
2016-05-25 16:00 | 921498.2265 | 0 | 0 | 0 | 0 | 0 | 497705 | 0 | 0 | 0 | 0 | 0 | 0 | 0 | 0 | 0 | 45935.402 | 22269968.0128 | 3184173.6018 | 0 | 0 | 911274.7632 | 0 | 0 | 0 | 0 | 0 | 0 | 0 | 0 | 0 | 0 | 51612.8113 | 18737.5974 | 0 | 82904.3457 | 0 | 0 | 0 | 0 | 0 | 270538.4721 | 0
2016-05-25 17:00 | 1074636.7805 | 0 | 0 | 0 | 0 | 0 | 513227 | 0 | 0 | 0 | 0 | 0 | 0 | 0 | 0 | 0 | 214349.5371 | 22284958.0907 | 3266248.9041 | 0 | 0 | 1179107.8506 | 0 | 0 | 0 | 0 | 0 | 0 | 0 | 0 | 0 | 0 | 189229.3653 | 18737.5974 | 0 | 82904.3457 | 0 | 0 | 0 | 0 | 0 | 270538.4721 | 0
2016-05-25 18:00 | 1088170.7805 | 0 | 0 | 0 | 0 | 0 | 526761 | 0 | 0 | 0 | 0 | 0 | 0 | 0 | 0 | 0 | 382763.6722 | 22299948.1686 | 3348324.2063 | 0 | 0 | 1446940.938 | 0 | 0 | 0 | 0 | 0 | 0 | 0 | 0 | 0 | 0 | 189229.3653 | 18737.5974 | 0 | 82904.3457 | 0 | 0 | 0 | 0 | 0 | 270538.4721 | 0
2016-05-25 19:00 | 1098700.7805 | 0 | 0 | 0 | 0 | 0 | 537291 | 0 | 0 | 0 | 0 | 0 | 0 | 0 | 0 | 0 | 551177.8073 | 22314938.2466 | 3430399.5086 | 0 | 0 | 1714774.0254 | 0 | 0 | 0 | 0 | 0 | 0 | 0 | 0 | 0 | 0 | 189229.3653 | 18737.5974 | 0 | 82904.3457 | 0 | 0 | 0 | 0 | 0 | 270538.4721 | 0
2016-05-25 20:00 | 1105859.7805 | 0 | 0 | 0 | 0 | 0 | 544450 | 0 | 0 | 0 | 0 | 0 | 0 | 0 | 0 | 0 | 719591.9424 | 22329928.3245 | 3512474.8108 | 0 | 0 | 1982607.1128 | 0 | 0 | 0 | 0 | 0 | 0 | 0 | 0 | 0 | 0 | 189229.3653 | 18737.5974 | 0 | 82904.3457 | 0 | 0 | 0 | 0 | 0 | 270538.4721 | 0
2016-05-25 21:00 | 1108840.7805 | 0 | 0 | 0 | 0 | 0 | 547431 | 0 | 0 | 0 | 0 | 0 | 0 | 0 | 0 | 0 | 888006.0774 | 22344918.4024 | 3594550.1131 | 0 | 0 | 2250440.2001 | 0 | 0 | 0 | 0 | 0 | 0 | 0 | 0 | 0 | 0 | 189229.3653 | 18737.5974 | 0 | 82904.3457 | 0 | 0 | 0 | 0 | 0 | 270538.4721 | 0
2016-05-25 22:00 | 1035652.6867 | 0 | 0 | 0 | 0 | 0 | 542287 | 0 | 0 | 0 | 0 | 0 | 0 | 0 | 0 | 0 | 995860.9691 | 22359908.4803 | 3676625.4153 | 0 | 0 | 2518273.2875 | 0 | 0 | 0 | 0 | 0 | 0 | 0 | 0 | 0 | 0 | 121185.2715 | 18737.5974 | 0 | 82904.3457 | 0 | 0 | 0 | 0 | 0 | 270538.4721 | 0
2016-05-25 23:00 | 896197.1595 | 0 | 0 | 0 | 0 | 0 | 531381 | 0 | 0 | 0 | 0 | 0 | 0 | 0 | 0 | 0 | 995860.9691 | 22374898.5582 | 3751410.1045 | 0 | 0 | 2786106.3749 | 0 | 0 | 0 | 0 | 0 | 0 | 0 | 0 | 0 | 0 | 0 | 18737.5974 | 0 | 75540.09 | 0 | 0 | 0 | 0 | 0 | 270538.4721 | 0
2016-05-26 | 672745.857 | 0 | 0 | 0 | 0 | 0 | 521817 | 0 | 0 | 0 | 0 | 0 | 0 | 0 | 0 | 0 | 995860.9691 | 22389888.6361 | 3751410.1045 | 0 | 0 | 2916975.7219 | 0 | 0 | 0 | 0 | 0 | 0 | 0 | 0 | 0 | 0 | 0 | 18737.5974 | 0 | 0 | 0 | 0 | 0 | 0 | 0 | 132191.2596 | 0
2016-05-26 01:00 | 223738.6042 | 0 | 0 | 0 | 0 | 0 | 512256 | 0 | 0 | 0 | 0 | 0 | 0 | 0 | 0 | 0 | 863506.504 | 22389888.6361 | 3751410.1045 | 0 | 0 | 2658078.4744 | 0 | 0 | 0 | 0 | 0 | 0 | 0 | 0 | 0 | 0 | -148712.8821 | 0 | 0 | 0 | 0 | 0 | 0 | 0 | 0 | 0 | 258897.2475
2016-05-26 02:00 | 4701.9799 | 173413.7386 | 0 | 0 | 0 | 0 | 488412 | 0 | 0 | 0 | 0 | 0 | 0 | 0 | 0 | 0 | 695092.3689 | 22404878.7141 | 3751410.1045 | 0 | 0 | 2399181.2269 | 0 | 0 | 0 | 0 | 0 | 0 | 0 | 0 | 0 | 0 | -189229.3653 | 18737.5974 | 0 | 0 | 0 | 0 | 0 | 0 | 0 | 0 | 258897.2475
2016-05-26 03:00 | 389.5153 | 35114.1033 | 0 | 0 | 0 | 0 | 455944 | 0 | 0 | 0 | 0 | 0 | 0 | 0 | 0 | 0 | 526678.2338 | 22404878.7141 | 3538836.843 | 0 | 0 | 2140283.9793 | 0 | 0 | 0 | 0 | 0 | 0 | 0 | 0 | 0 | 0 | -189229.3653 | 0 | 0 | 0 | 212573.2615 | 0 | 0 | 0 | 0 | 0 | 258897.2475
2016-05-26 04:00 | 28.682 | 96572.4391 | 0 | 0 | 0 | 0 | 425635 | 0 | 0 | 0 | 0 | 0 | 0 | 0 | 0 | 0 | 358264.0988 | 22404878.7141 | 3538836.843 | 0 | 0 | 1881386.7318 | 0 | 0 | 0 | 0 | 0 | 0 | 0 | 0 | 0 | 0 | -189229.3653 | 0 | 0 | 0 | 0 | 0 | 0 | 0 | 0 | 0 | 258897.2475
2016-05-26 05:00 | 0 | 179004.0185 | 0 | 0 | 0 | 0 | 400557 | 0 | 0 | 0 | 0 | 0 | 0 | 0 | 0 | 0 | 285507.9624 | 22404878.7141 | 3538836.843 | 0 | 0 | 1622489.4843 | 0 | 0 | 0 | 0 | 0 | 0 | 0 | 0 | 0 | 0 | -81748.4678 | 0 | 0 | 0 | 0 | 0 | 0 | 0 | 0 | 0 | 258897.2475
2016-05-26 06:00 | 0 | 51933.1211 | 0 | 0 | 0 | 0 | 380967 | 0 | 0 | 0 | 0 | 0 | 0 | 0 | 0 | 0 | 117093.8273 | 22404878.7141 | 3538836.843 | 0 | 0 | 1363592.2367 | 0 | 0 | 0 | 0 | 0 | 0 | 0 | 0 | 0 | 0 | -189229.3653 | 0 | 0 | 0 | 0 | 0 | 0 | 0 | 0 | 0 | 258897.2475
2016-05-26 07:00 | 0 | 281674.9158 | 0 | 0 | 0 | 0 | 367149 | 0 | 0 | 0 | 0 | 0 | 0 | 0 | 0 | 0 | 230123.2351 | 22419868.792 | 3326263.5815 | 0 | 0 | 1104694.9892 | 0 | 0 | 0 | 0 | 0 | 0 | 0 | 0 | 0 | 0 | 126999.3345 | 18737.5974 | 0 | 0 | 212573.2615 | 0 | 0 | 0 | 0 | 0 | 258897.2475
2016-05-26 08:00 | 0 | 32945.1211 | 0 | 0 | 0 | 0 | 361979 | 0 | 0 | 0 | 0 | 0 | 0 | 0 | 0 | 0 | 61709.1 | 22419868.792 | 3326263.5815 | 0 | 0 | 845797.7417 | 0 | 0 | 0 | 0 | 0 | 0 | 0 | 0 | 0 | 0 | -189229.3653 | 0 | 0 | 0 | 0 | 0 | 0 | 0 | 0 | 0 | 258897.2475
2016-05-26 09:00 | 0 | 258831.6642 | 0 | 0 | 0 | 0 | 367885 | 0 | 0 | 0 | 0 | 0 | 0 | 0 | 0 | 0 | 170429.4354 | 22419868.792 | 3113690.32 | 0 | 0 | 586900.4942 | 0 | 0 | 0 | 0 | 0 | 0 | 0 | 0 | 0 | 0 | 122157.6803 | 0 | 0 | 0 | 212573.2615 | 0 | 0 | 0 | 0 | 0 | 258897.2475
2016-05-26 10:00 | 0 | 233870.4856 | 0 | 0 | 0 | 0 | 387246 | 0 | 0 | 0 | 0 | 0 | 0 | 0 | 0 | 0 | 158351.2447 | 22419868.792 | 3113690.32 | 0 | 0 | 328003.2466 | 0 | 0 | 0 | 0 | 0 | 0 | 0 | 0 | 0 | 0 | -13571.0008 | 0 | 0 | 0 | 0 | 0 | 0 | 0 | 0 | 0 | 258897.2475
2016-05-26 11:00 | 591.3797 | 213733.2312 | 0 | 0 | 0 | 0 | 410827 | 0 | 0 | 0 | 0 | 0 | 0 | 0 | 0 | 0 | 0 | 22434858.8699 | 3113690.32 | 0 | 0 | 258897.2475 | 0 | 0 | 0 | 0 | 0 | 0 | 0 | 0 | 0 | 0 | -177922.7469 | 18737.5974 | 0 | 0 | 0 | 0 | 0 | 0 | 0 | 0 | 69105.9991
2016-05-26 12:00 | 138623.5837 | 62853.4002 | 0 | 0 | 0 | 0 | 432688 | 0 | 0 | 0 | 0 | 0 | 0 | 0 | 0 | 0 | 0 | 22434858.8699 | 2901117.0586 | 0 | 0 | 0 | 0 | 0 | 0 | 0 | 0 | 0 | 0 | 0 | 0 | 0 | 0 | 0 | 0 | 0 | 212573.2615 | 0 | 0 | 0 | 0 | 0 | 258897.2475
2016-05-26 13:00 | 556323.6313 | 0 | 0 | 0 | 0 | 0 | 453714 | 0 | 0 | 0 | 0 | 0 | 0 | 0 | 0 | 0 | 0 | 22449848.9478 | 2901117.0586 | 0 | 0 | 83033.3135 | 0 | 0 | 0 | 0 | 0 | 0 | 0 | 0 | 0 | 0 | 0 | 18737.5974 | 0 | 0 | 0 | 0 | 0 | 0 | 0 | 83872.0339 | 0
2016-05-26 14:00 | 848458.4152 | 0 | 0 | 0 | 0 | 0 | 476278 | 0 | 0 | 0 | 0 | 0 | 0 | 0 | 0 | 0 | 0 | 22464839.0257 | 2983192.3608 | 0 | 0 | 350866.4009 | 0 | 0 | 0 | 0 | 0 | 0 | 0 | 0 | 0 | 0 | 0 | 18737.5974 | 0 | 82904.3457 | 0 | 0 | 0 | 0 | 0 | 270538.4721 | 0
2016-05-26 15:00 | 869282.4152 | 0 | 0 | 0 | 0 | 0 | 497102 | 0 | 0 | 0 | 0 | 0 | 0 | 0 | 0 | 0 | 0 | 22479829.1036 | 3065267.6631 | 0 | 0 | 618699.4883 | 0 | 0 | 0 | 0 | 0 | 0 | 0 | 0 | 0 | 0 | 0 | 18737.5974 | 0 | 82904.3457 | 0 | 0 | 0 | 0 | 0 | 270538.4721 | 0
2016-05-26 16:00 | 1056236.5465 | 0 | 0 | 0 | 0 | 0 | 514615 | 0 | 0 | 0 | 0 | 0 | 0 | 0 | 0 | 0 | 150802.6068 | 22494819.1815 | 3147342.9653 | 0 | 0 | 886532.5757 | 0 | 0 | 0 | 0 | 0 | 0 | 0 | 0 | 0 | 0 | 169441.1313 | 18737.5974 | 0 | 82904.3457 | 0 | 0 | 0 | 0 | 0 | 270538.4721 | 0
2016-05-26 17:00 | 1091411.7805 | 0 | 0 | 0 | 0 | 0 | 530002 | 0 | 0 | 0 | 0 | 0 | 0 | 0 | 0 | 0 | 319216.7419 | 22509809.2595 | 3229418.2676 | 0 | 0 | 1154365.6631 | 0 | 0 | 0 | 0 | 0 | 0 | 0 | 0 | 0 | 0 | 189229.3653 | 18737.5974 | 0 | 82904.3457 | 0 | 0 | 0 | 0 | 0 | 270538.4721 | 0
2016-05-26 18:00 | 1095478.6639 | 0 | 0 | 0 | 0 | 0 | 540760 | 0 | 0 | 0 | 0 | 0 | 0 | 0 | 0 | 0 | 481675.7832 | 22524799.3374 | 3311493.5698 | 0 | 0 | 1422198.7505 | 0 | 0 | 0 | 0 | 0 | 0 | 0 | 0 | 0 | 0 | 182538.2487 | 18737.5974 | 0 | 82904.3457 | 0 | 0 | 0 | 0 | 0 | 270538.4721 | 0
2016-05-26 19:00 | 1104228.3806 | 0 | 0 | 0 | 0 | 0 | 550035 | 0 | 0 | 0 | 0 | 0 | 0 | 0 | 0 | 0 | 643667.3224 | 22539789.4153 | 3393568.8721 | 0 | 0 | 1690031.8378 | 0 | 0 | 0 | 0 | 0 | 0 | 0 | 0 | 0 | 0 | 182012.9654 | 18737.5974 | 0 | 82904.3457 | 0 | 0 | 0 | 0 | 0 | 270538.4721 | 0
2016-05-26 20:00 | 1103331.0335 | 0 | 0 | 0 | 0 | 0 | 554684 | 0 | 0 | 0 | 0 | 0 | 0 | 0 | 0 | 0 | 800722.6127 | 22554779.4932 | 3475644.1743 | 0 | 0 | 1957864.9252 | 0 | 0 | 0 | 0 | 0 | 0 | 0 | 0 | 0 | 0 | 176466.6183 | 18737.5974 | 0 | 82904.3457 | 0 | 0 | 0 | 0 | 0 | 270538.4721 | 0
2016-05-26 21:00 | 1074468.5537 | 0 | 0 | 0 | 0 | 0 | 553672 | 0 | 0 | 0 | 0 | 0 | 0 | 0 | 0 | 0 | 932990.9759 | 22569769.5711 | 3557719.4766 | 0 | 0 | 2225698.0126 | 0 | 0 | 0 | 0 | 0 | 0 | 0 | 0 | 0 | 0 | 148616.1385 | 18737.5974 | 0 | 82904.3457 | 0 | 0 | 0 | 0 | 0 | 270538.4721 | 0
2016-05-26 22:00 | 989181.8569 | 0 | 0 | 0 | 0 | 0 | 546361 | 0 | 0 | 0 | 0 | 0 | 0 | 0 | 0 | 0 | 995860.9691 | 22584759.649 | 3639794.7788 | 0 | 0 | 2493531.1 | 0 | 0 | 0 | 0 | 0 | 0 | 0 | 0 | 0 | 0 | 70640.4417 | 18737.5974 | 0 | 82904.3457 | 0 | 0 | 0 | 0 | 0 | 270538.4721 | 0
2016-05-26 23:00 | 874967.4215 | 0 | 0 | 0 | 0 | 0 | 533794 | 0 | 0 | 0 | 0 | 0 | 0 | 0 | 0 | 0 | 995860.9691 | 22599749.727 | 3691173.1574 | 0 | 0 | 2761364.1874 | 0 | 0 | 0 | 0 | 0 | 0 | 0 | 0 | 0 | 0 | 0 | 18737.5974 | 0 | 51897.3521 | 0 | 0 | 0 | 0 | 0 | 270538.4721 | 0
2016-05-27 | 632276.7856 | 0 | 0 | 0 | 0 | 0 | 523360 | 0 | 0 | 0 | 0 | 0 | 0 | 0 | 0 | 0 | 995860.9691 | 22614739.8049 | 3691173.1574 | 0 | 0 | 2850641.5836 | 0 | 0 | 0 | 0 | 0 | 0 | 0 | 0 | 0 | 0 | 0 | 18737.5974 | 0 | 0 | 0 | 0 | 0 | 0 | 0 | 90179.1882 | 0
2016-05-27 01:00 | 232531.6252 | 0 | 0 | 0 | 0 | 0 | 514618 | 0 | 0 | 0 | 0 | 0 | 0 | 0 | 0 | 0 | 869230.1126 | 22614739.8049 | 3691173.1574 | 0 | 0 | 2591744.3361 | 0 | 0 | 0 | 0 | 0 | 0 | 0 | 0 | 0 | 0 | -142281.8612 | 0 | 0 | 0 | 0 | 0 | 0 | 0 | 0 | 0 | 258897.2475
2016-05-27 02:00 | 5026.4291 | 155749.692 | 0 | 0 | 0 | 0 | 489810 | 0 | 0 | 0 | 0 | 0 | 0 | 0 | 0 | 0 | 700815.9776 | 22614739.8049 | 3691173.1574 | 0 | 0 | 2332847.0886 | 0 | 0 | 0 | 0 | 0 | 0 | 0 | 0 | 0 | 0 | -189229.3653 | 0 | 0 | 0 | 0 | 0 | 0 | 0 | 0 | 0 | 258897.2475
2016-05-27 03:00 | 473.1778 | 129969.9432 | 0 | 0 | 0 | 0 | 459477 | 0 | 0 | 0 | 0 | 0 | 0 | 0 | 0 | 0 | 532401.8425 | 22614739.8049 | 3691173.1574 | 0 | 0 | 2073949.8411 | 0 | 0 | 0 | 0 | 0 | 0 | 0 | 0 | 0 | 0 | -189229.3653 | 0 | 0 | 0 | 0 | 0 | 0 | 0 | 0 | 0 | 258897.2475
2016-05-27 04:00 | 40.8852 | 118437.8333 | 0 | 0 | 0 | 0 | 428775 | 0 | 0 | 0 | 0 | 0 | 0 | 0 | 0 | 0 | 363987.7074 | 22629729.8828 | 3691173.1574 | 0 | 0 | 1815052.5935 | 0 | 0 | 0 | 0 | 0 | 0 | 0 | 0 | 0 | 0 | -189229.3653 | 18737.5974 | 0 | 0 | 0 | 0 | 0 | 0 | 0 | 0 | 258897.2475
2016-05-27 05:00 | 0 | 357196.9608 | 0 | 0 | 0 | 0 | 402449 | 0 | 0 | 0 | 0 | 0 | 0 | 0 | 0 | 0 | 448139.4097 | 22629729.8828 | 3691173.1574 | 0 | 0 | 1556155.346 | 0 | 0 | 0 | 0 | 0 | 0 | 0 | 0 | 0 | 0 | 94552.4745 | 0 | 0 | 0 | 0 | 0 | 0 | 0 | 0 | 0 | 258897.2475
2016-05-27 06:00 | 0 | 52958.1211 | 0 | 0 | 0 | 0 | 381992 | 0 | 0 | 0 | 0 | 0 | 0 | 0 | 0 | 0 | 279725.2746 | 22629729.8828 | 3691173.1574 | 0 | 0 | 1297258.0985 | 0 | 0 | 0 | 0 | 0 | 0 | 0 | 0 | 0 | 0 | -189229.3653 | 0 | 0 | 0 | 0 | 0 | 0 | 0 | 0 | 0 | 258897.2475
2016-05-27 07:00 | 0 | 302763.5474 | 0 | 0 | 0 | 0 | 368753 | 0 | 0 | 0 | 0 | 0 | 0 | 0 | 0 | 0 | 426772.4662 | 22629729.8828 | 3478599.8959 | 0 | 0 | 1038360.8509 | 0 | 0 | 0 | 0 | 0 | 0 | 0 | 0 | 0 | 0 | 165221.5635 | 0 | 0 | 0 | 212573.2615 | 0 | 0 | 0 | 0 | 0 | 258897.2475
2016-05-27 08:00 | 0 | 276008.3263 | 0 | 0 | 0 | 0 | 363980 | 0 | 0 | 0 | 0 | 0 | 0 | 0 | 0 | 0 | 348477.6766 | 22629729.8828 | 3478599.8959 | 0 | 0 | 1038360.8509 | 0 | 0 | 0 | 0 | 0 | 0 | 0 | 0 | 0 | 0 | -87971.6737 | 0 | 0 | 0 | 0 | 0 | 0 | 0 | 0 | 0 | 0
2016-05-27 09:00 | 0 | 171551.7268 | 0 | 0 | 0 | 0 | 368934 | 0 | 0 | 0 | 0 | 0 | 0 | 0 | 0 | 0 | 280557.0089 | 22644719.9607 | 3478599.8959 | 0 | 0 | 779463.6034 | 0 | 0 | 0 | 0 | 0 | 0 | 0 | 0 | 0 | 0 | -76315.357 | 18737.5974 | 0 | 0 | 0 | 0 | 0 | 0 | 0 | 0 | 258897.2475
2016-05-27 10:00 | 0 | 0 | 0 | 0 | 0 | 0 | 384185 | 0 | 0 | 0 | 0 | 0 | 0 | 0 | 0 | 0 | 112142.8738 | 22644719.9607 | 3350341.4748 | 0 | 0 | 520566.3559 | 0 | 0 | 0 | 0 | 0 | 0 | 0 | 0 | 0 | 0 | -189229.3653 | 0 | 0 | 0 | 128258.4211 | 0 | 0 | 0 | 0 | 0 | 258897.2475
2016-05-27 11:00 | 427.7878 | 158516.6419 | 0 | 0 | 0 | 0 | 405105 | 0 | 0 | 0 | 0 | 0 | 0 | 0 | 0 | 0 | 17485.9834 | 22644719.9607 | 3350341.4748 | 0 | 0 | 261669.1084 | 0 | 0 | 0 | 0 | 0 | 0 | 0 | 0 | 0 | 0 | -106356.0567 | 0 | 0 | 0 | 0 | 0 | 0 | 0 | 0 | 0 | 258897.2475
2016-05-27 12:00 | 125521.0061 | 144137.3079 | 0 | 0 | 0 | 0 | 429110 | 0 | 0 | 0 | 0 | 0 | 0 | 0 | 0 | 0 | 0 | 22644719.9607 | 3350341.4748 | 0 | 0 | 2771.8608 | 0 | 0 | 0 | 0 | 0 | 0 | 0 | 0 | 0 | 0 | -19647.1723 | 0 | 0 | 0 | 0 | 0 | 0 | 0 | 0 | 0 | 258897.2475
2016-05-27 13:00 | 537566.7246 | 0 | 0 | 0 | 0 | 0 | 452260 | 0 | 0 | 0 | 0 | 0 | 0 | 0 | 0 | 0 | 0 | 22659710.0386 | 3350341.4748 | 0 | 0 | 68675.2968 | 0 | 0 | 0 | 0 | 0 | 0 | 0 | 0 | 0 | 0 | 0 | 18737.5974 | 0 | 0 | 0 | 0 | 0 | 0 | 0 | 66569.1273 | 0
2016-05-27 14:00 | 847961.4152 | 0 | 0 | 0 | 0 | 0 | 475781 | 0 | 0 | 0 | 0 | 0 | 0 | 0 | 0 | 0 | 0 | 22674700.1165 | 3432416.777 | 0 | 0 | 336508.3842 | 0 | 0 | 0 | 0 | 0 | 0 | 0 | 0 | 0 | 0 | 0 | 18737.5974 | 0 | 82904.3457 | 0 | 0 | 0 | 0 | 0 | 270538.4721 | 0
2016-05-27 15:00 | 868853.4152 | 0 | 0 | 0 | 0 | 0 | 496673 | 0 | 0 | 0 | 0 | 0 | 0 | 0 | 0 | 0 | 0 | 22689690.1944 | 3514492.0793 | 0 | 0 | 604341.4716 | 0 | 0 | 0 | 0 | 0 | 0 | 0 | 0 | 0 | 0 | 0 | 18737.5974 | 0 | 82904.3457 | 0 | 0 | 0 | 0 | 0 | 270538.4721 | 0
2016-05-27 16:00 | 896880.6344 | 0 | 0 | 0 | 0 | 0 | 513944 | 0 | 0 | 0 | 0 | 0 | 0 | 0 | 0 | 0 | 9573.0351 | 22704680.2724 | 3596567.3815 | 0 | 0 | 872174.5589 | 0 | 0 | 0 | 0 | 0 | 0 | 0 | 0 | 0 | 0 | 10756.2192 | 18737.5974 | 0 | 82904.3457 | 0 | 0 | 0 | 0 | 0 | 270538.4721 | 0
2016-05-27 17:00 | 1088735.7805 | 0 | 0 | 0 | 0 | 0 | 527326 | 0 | 0 | 0 | 0 | 0 | 0 | 0 | 0 | 0 | 177987.1702 | 22719670.3503 | 3678642.6838 | 0 | 0 | 1140007.6463 | 0 | 0 | 0 | 0 | 0 | 0 | 0 | 0 | 0 | 0 | 189229.3653 | 18737.5974 | 0 | 82904.3457 | 0 | 0 | 0 | 0 | 0 | 270538.4721 | 0
2016-05-27 18:00 | 1098849.7805 | 0 | 0 | 0 | 0 | 0 | 537440 | 0 | 0 | 0 | 0 | 0 | 0 | 0 | 0 | 0 | 346401.3052 | 22734660.4282 | 3760717.986 | 0 | 0 | 1407840.7337 | 0 | 0 | 0 | 0 | 0 | 0 | 0 | 0 | 0 | 0 | 189229.3653 | 18737.5974 | 0 | 82904.3457 | 0 | 0 | 0 | 0 | 0 | 270538.4721 | 0
2016-05-27 19:00 | 1105067.7805 | 0 | 0 | 0 | 0 | 0 | 543658 | 0 | 0 | 0 | 0 | 0 | 0 | 0 | 0 | 0 | 514815.4403 | 22749650.5061 | 3842793.2883 | 0 | 0 | 1675673.8211 | 0 | 0 | 0 | 0 | 0 | 0 | 0 | 0 | 0 | 0 | 189229.3653 | 18737.5974 | 0 | 82904.3457 | 0 | 0 | 0 | 0 | 0 | 270538.4721 | 0
2016-05-27 20:00 | 1107994.7805 | 0 | 0 | 0 | 0 | 0 | 546585 | 0 | 0 | 0 | 0 | 0 | 0 | 0 | 0 | 0 | 683229.5754 | 22764640.584 | 3924868.5905 | 0 | 0 | 1943506.9085 | 0 | 0 | 0 | 0 | 0 | 0 | 0 | 0 | 0 | 0 | 189229.3653 | 18737.5974 | 0 | 82904.3457 | 0 | 0 | 0 | 0 | 0 | 270538.4721 | 0
2016-05-27 21:00 | 1106403.7805 | 0 | 0 | 0 | 0 | 0 | 544994 | 0 | 0 | 0 | 0 | 0 | 0 | 0 | 0 | 0 | 851643.7105 | 22779630.6619 | 4006943.8928 | 0 | 0 | 2211339.9959 | 0 | 0 | 0 | 0 | 0 | 0 | 0 | 0 | 0 | 0 | 189229.3653 | 18737.5974 | 0 | 82904.3457 | 0 | 0 | 0 | 0 | 0 | 270538.4721 | 0
2016-05-27 22:00 | 1039921.6743 | 0 | 0 | 0 | 0 | 0 | 535312 | 0 | 0 | 0 | 0 | 0 | 0 | 0 | 0 | 0 | 969505.751 | 22794620.7399 | 4089019.195 | 0 | 0 | 2479173.0832 | 0 | 0 | 0 | 0 | 0 | 0 | 0 | 0 | 0 | 0 | 132429.2591 | 18737.5974 | 0 | 82904.3457 | 0 | 0 | 0 | 0 | 0 | 270538.4721 | 0
2016-05-27 23:00 | 922245.0198 | 0 | 0 | 0 | 0 | 0 | 520452 | 0 | 0 | 0 | 0 | 0 | 0 | 0 | 0 | 0 | 995860.9691 | 22809610.8178 | 4171094.4973 | 0 | 0 | 2747006.1706 | 0 | 0 | 0 | 0 | 0 | 0 | 0 | 0 | 0 | 0 | 29612.6045 | 18737.5974 | 0 | 82904.3457 | 0 | 0 | 0 | 0 | 0 | 270538.4721 | 0
2016-05-28 | 668647.8678 | 0 | 0 | 0 | 0 | 0 | 507956 | 0 | 0 | 0 | 0 | 0 | 0 | 0 | 0 | 0 | 995860.9691 | 22824600.8957 | 4171094.4973 | 0 | 0 | 2887540.8983 | 0 | 0 | 0 | 0 | 0 | 0 | 0 | 0 | 0 | 0 | 0 | 18737.5974 | 0 | 0 | 0 | 0 | 0 | 0 | 0 | 141954.2704 | 0
2016-05-28 01:00 | 218560.3944 | 0 | 0 | 0 | 0 | 0 | 498303 | 0 | 0 | 0 | 0 | 0 | 0 | 0 | 0 | 0 | 871316.0673 | 22824600.8957 | 4171094.4973 | 0 | 0 | 2628643.6508 | 0 | 0 | 0 | 0 | 0 | 0 | 0 | 0 | 0 | 0 | -139938.0919 | 0 | 0 | 0 | 0 | 0 | 0 | 0 | 0 | 0 | 258897.2475
2016-05-28 02:00 | 4939.4085 | 70413.8075 | 0 | 0 | 0 | 0 | 477056 | 0 | 0 | 0 | 0 | 0 | 0 | 0 | 0 | 0 | 702901.9322 | 22839590.9736 | 3958521.2358 | 0 | 0 | 2369746.4033 | 0 | 0 | 0 | 0 | 0 | 0 | 0 | 0 | 0 | 0 | -189229.3653 | 18737.5974 | 0 | 0 | 212573.2615 | 0 | 0 | 0 | 0 | 0 | 258897.2475
2016-05-28 03:00 | 421.9903 | 185946.6928 | 0 | 0 | 0 | 0 | 447806 | 0 | 0 | 0 | 0 | 0 | 0 | 0 | 0 | 0 | 629942.4405 | 22854581.0515 | 3822722.5297 | 0 | 0 | 2110849.1557 | 0 | 0 | 0 | 0 | 0 | 0 | 0 | 0 | 0 | 0 | -81976.957 | 18737.5974 | 0 | 0 | 135798.7061 | 0 | 0 | 0 | 0 | 0 | 258897.2475
2016-05-28 04:00 | 114.0194 | 189311.7582 | 0 | 0 | 0 | 0 | 418066 | 0 | 0 | 0 | 0 | 0 | 0 | 0 | 0 | 0 | 461528.3054 | 22854581.0515 | 3822722.5297 | 0 | 0 | 2037866.087 | 0 | 0 | 0 | 0 | 0 | 0 | 0 | 0 | 0 | 0 | -189229.3653 | 0 | 0 | 0 | 0 | 0 | 0 | 0 | 0 | 0 | 72983.0687
2016-05-28 05:00 | 0 | 0 | 0 | 0 | 0 | 0 | 394181 | 0 | 0 | 0 | 0 | 0 | 0 | 0 | 0 | 0 | 316485.0197 | 22854581.0515 | 3610149.2682 | 0 | 0 | 1778968.8395 | 0 | 0 | 0 | 0 | 0 | 0 | 0 | 0 | 0 | 0 | -162969.9839 | 0 | 0 | 0 | 212573.2615 | 0 | 0 | 0 | 0 | 0 | 258897.2475
2016-05-28 06:00 | 0 | 184069.8893 | 0 | 0 | 0 | 0 | 375435 | 0 | 0 | 0 | 0 | 0 | 0 | 0 | 0 | 0 | 270596.0884 | 22854581.0515 | 3610149.2682 | 0 | 0 | 1520071.5919 | 0 | 0 | 0 | 0 | 0 | 0 | 0 | 0 | 0 | 0 | -51560.597 | 0 | 0 | 0 | 0 | 0 | 0 | 0 | 0 | 0 | 258897.2475
2016-05-28 07:00 | 0 | 183706.8028 | 0 | 0 | 0 | 0 | 360860 | 0 | 0 | 0 | 0 | 0 | 0 | 0 | 0 | 0 | 318707.5472 | 22854581.0515 | 3397576.0068 | 0 | 0 | 1261174.3444 | 0 | 0 | 0 | 0 | 0 | 0 | 0 | 0 | 0 | 0 | 54057.8189 | 0 | 0 | 0 | 212573.2615 | 0 | 0 | 0 | 0 | 0 | 258897.2475
2016-05-28 08:00 | 0 | 180762.516 | 0 | 0 | 0 | 0 | 352135 | 0 | 0 | 0 | 0 | 0 | 0 | 0 | 0 | 0 | 290612.0536 | 22854581.0515 | 3397576.0068 | 0 | 0 | 1002277.0969 | 0 | 0 | 0 | 0 | 0 | 0 | 0 | 0 | 0 | 0 | -31567.9704 | 0 | 0 | 0 | 0 | 0 | 0 | 0 | 0 | 0 | 258897.2475
2016-05-28 09:00 | 0 | 0 | 0 | 0 | 0 | 0 | 348132 | 0 | 0 | 0 | 0 | 0 | 0 | 0 | 0 | 0 | 186552.3779 | 22854581.0515 | 3185002.7453 | 0 | 0 | 743379.8494 | 0 | 0 | 0 | 0 | 0 | 0 | 0 | 0 | 0 | 0 | -116920.9839 | 0 | 0 | 0 | 212573.2615 | 0 | 0 | 0 | 0 | 0 | 258897.2475
2016-05-28 10:00 | 0 | 129496.1557 | 0 | 0 | 0 | 0 | 349321 | 0 | 0 | 0 | 0 | 0 | 0 | 0 | 0 | 0 | 87130.1204 | 22869571.1294 | 3185002.7453 | 0 | 0 | 508468.6642 | 0 | 0 | 0 | 0 | 0 | 0 | 0 | 0 | 0 | 0 | -111710.4017 | 18737.5974 | 0 | 0 | 0 | 0 | 0 | 0 | 0 | 0 | 234911.1851
2016-05-28 11:00 | 664.019 | 119343.4556 | 0 | 0 | 0 | 0 | 357711 | 0 | 0 | 0 | 0 | 0 | 0 | 0 | 0 | 0 | 0 | 22869571.1294 | 3185002.7453 | 0 | 0 | 249571.4167 | 0 | 0 | 0 | 0 | 0 | 0 | 0 | 0 | 0 | 0 | -97899.0117 | 0 | 0 | 0 | 0 | 0 | 0 | 0 | 0 | 0 | 258897.2475
2016-05-28 12:00 | 151628.9326 | 0 | 0 | 0 | 0 | 0 | 377804 | 0 | 0 | 0 | 0 | 0 | 0 | 0 | 0 | 0 | 0 | 22869571.1294 | 2972429.4838 | 0 | 0 | 0 | 0 | 0 | 0 | 0 | 0 | 0 | 0 | 0 | 0 | 0 | 0 | 0 | 0 | 0 | 212573.2615 | 0 | 0 | 0 | 0 | 0 | 249571.4167
2016-05-28 13:00 | 584770.679 | 0 | 0 | 0 | 0 | 0 | 404774 | 0 | 0 | 0 | 0 | 0 | 0 | 0 | 0 | 0 | 0 | 22884561.2073 | 2972429.4838 | 0 | 0 | 159646.4908 | 0 | 0 | 0 | 0 | 0 | 0 | 0 | 0 | 0 | 0 | 0 | 18737.5974 | 0 | 0 | 0 | 0 | 0 | 0 | 0 | 161259.0816 | 0
2016-05-28 14:00 | 804097.4152 | 0 | 0 | 0 | 0 | 0 | 431917 | 0 | 0 | 0 | 0 | 0 | 0 | 0 | 0 | 0 | 0 | 22899551.2853 | 3054504.7861 | 0 | 0 | 427479.5782 | 0 | 0 | 0 | 0 | 0 | 0 | 0 | 0 | 0 | 0 | 0 | 18737.5974 | 0 | 82904.3457 | 0 | 0 | 0 | 0 | 0 | 270538.4721 | 0
2016-05-28 15:00 | 1018305.7805 | 0 | 0 | 0 | 0 | 0 | 456896 | 0 | 0 | 0 | 0 | 0 | 0 | 0 | 0 | 0 | 168414.1351 | 22914541.3632 | 3136580.0883 | 0 | 0 | 695312.6655 | 0 | 0 | 0 | 0 | 0 | 0 | 0 | 0 | 0 | 0 | 189229.3653 | 18737.5974 | 0 | 82904.3457 | 0 | 0 | 0 | 0 | 0 | 270538.4721 | 0
2016-05-28 16:00 | 660376.05 | 0 | 0 | 0 | 0 | 0 | 477425 | 0 | 0 | 0 | 0 | 0 | 0 | 0 | 0 | 0 | 0 | 22929531.4411 | 3218655.3906 | 0 | 0 | 963145.7529 | 0 | 0 | 0 | 0 | 0 | 0 | 0 | 0 | 0 | 0 | -189229.3653 | 18737.5974 | 0 | 82904.3457 | 0 | 0 | 0 | 0 | 0 | 270538.4721 | 0
2016-05-28 17:00 | 1012847.4146 | 0 | 0 | 0 | 0 | 0 | 492482 | 0 | 0 | 0 | 0 | 0 | 0 | 0 | 0 | 0 | 131884.6494 | 22944521.519 | 3300730.6928 | 0 | 0 | 1230978.8403 | 0 | 0 | 0 | 0 | 0 | 0 | 0 | 0 | 0 | 0 | 148184.9994 | 18737.5974 | 0 | 82904.3457 | 0 | 0 | 0 | 0 | 0 | 270538.4721 | 0
2016-05-28 18:00 | 1065775.7805 | 0 | 0 | 0 | 0 | 0 | 504366 | 0 | 0 | 0 | 0 | 0 | 0 | 0 | 0 | 0 | 300298.7845 | 22959511.5969 | 3382805.9951 | 0 | 0 | 1498811.9277 | 0 | 0 | 0 | 0 | 0 | 0 | 0 | 0 | 0 | 0 | 189229.3653 | 18737.5974 | 0 | 82904.3457 | 0 | 0 | 0 | 0 | 0 | 270538.4721 | 0
2016-05-28 19:00 | 1075728.7805 | 0 | 0 | 0 | 0 | 0 | 514319 | 0 | 0 | 0 | 0 | 0 | 0 | 0 | 0 | 0 | 468712.9196 | 22974501.6748 | 3464881.2973 | 0 | 0 | 1766645.0151 | 0 | 0 | 0 | 0 | 0 | 0 | 0 | 0 | 0 | 0 | 189229.3653 | 18737.5974 | 0 | 82904.3457 | 0 | 0 | 0 | 0 | 0 | 270538.4721 | 0
2016-05-28 20:00 | 1084287.7805 | 0 | 0 | 0 | 0 | 0 | 522878 | 0 | 0 | 0 | 0 | 0 | 0 | 0 | 0 | 0 | 637127.0547 | 22989491.7528 | 3546956.5996 | 0 | 0 | 2034478.1025 | 0 | 0 | 0 | 0 | 0 | 0 | 0 | 0 | 0 | 0 | 189229.3653 | 18737.5974 | 0 | 82904.3457 | 0 | 0 | 0 | 0 | 0 | 270538.4721 | 0
2016-05-28 21:00 | 1088213.7805 | 0 | 0 | 0 | 0 | 0 | 526804 | 0 | 0 | 0 | 0 | 0 | 0 | 0 | 0 | 0 | 805541.1897 | 23004481.8307 | 3629031.9018 | 0 | 0 | 2302311.1898 | 0 | 0 | 0 | 0 | 0 | 0 | 0 | 0 | 0 | 0 | 189229.3653 | 18737.5974 | 0 | 82904.3457 | 0 | 0 | 0 | 0 | 0 | 270538.4721 | 0
2016-05-28 22:00 | 1063160.7184 | 0 | 0 | 0 | 0 | 0 | 524119 | 0 | 0 | 0 | 0 | 0 | 0 | 0 | 0 | 0 | 954047.7496 | 23019471.9086 | 3711107.2041 | 0 | 0 | 2570144.2772 | 0 | 0 | 0 | 0 | 0 | 0 | 0 | 0 | 0 | 0 | 166861.3032 | 18737.5974 | 0 | 82904.3457 | 0 | 0 | 0 | 0 | 0 | 270538.4721 | 0
2016-05-28 23:00 | 932442.5607 | 0 | 0 | 0 | 0 | 0 | 513281 | 0 | 0 | 0 | 0 | 0 | 0 | 0 | 0 | 0 | 995860.9691 | 23034461.9865 | 3793182.5063 | 0 | 0 | 2837977.3646 | 0 | 0 | 0 | 0 | 0 | 0 | 0 | 0 | 0 | 0 | 46981.1455 | 18737.5974 | 0 | 82904.3457 | 0 | 0 | 0 | 0 | 0 | 270538.4721 | 0
2016-05-29 | 692287.6374 | 0 | 0 | 0 | 0 | 0 | 501272 | 0 | 0 | 0 | 0 | 0 | 0 | 0 | 0 | 0 | 995860.9691 | 23049452.0644 | 3793182.5063 | 0 | 0 | 3008532.6242 | 0 | 0 | 0 | 0 | 0 | 0 | 0 | 0 | 0 | 0 | 0 | 18737.5974 | 0 | 0 | 0 | 0 | 0 | 0 | 0 | 172278.04 | 0
2016-05-29 01:00 | 222627.6819 | 0 | 0 | 0 | 0 | 0 | 491484 | 0 | 0 | 0 | 0 | 0 | 0 | 0 | 0 | 0 | 881004.8631 | 23049452.0644 | 3793182.5063 | 0 | 0 | 2749635.3767 | 0 | 0 | 0 | 0 | 0 | 0 | 0 | 0 | 0 | 0 | -129051.8045 | 0 | 0 | 0 | 0 | 0 | 0 | 0 | 0 | 0 | 258897.2475
2016-05-29 02:00 | 5338.5046 | 190051.9882 | 0 | 0 | 0 | 0 | 472491 | 0 | 0 | 0 | 0 | 0 | 0 | 0 | 0 | 0 | 742134.9672 | 23064442.1423 | 3793182.5063 | 0 | 0 | 2490738.1292 | 0 | 0 | 0 | 0 | 0 | 0 | 0 | 0 | 0 | 0 | -156033.5909 | 18737.5974 | 0 | 0 | 0 | 0 | 0 | 0 | 0 | 0 | 258897.2475
2016-05-29 03:00 | 433.3574 | 23718.2612 | 0 | 0 | 0 | 0 | 444592 | 0 | 0 | 0 | 0 | 0 | 0 | 0 | 0 | 0 | 573720.8321 | 23064442.1423 | 3580609.2449 | 0 | 0 | 2231840.8816 | 0 | 0 | 0 | 0 | 0 | 0 | 0 | 0 | 0 | 0 | -189229.3653 | 0 | 0 | 0 | 212573.2615 | 0 | 0 | 0 | 0 | 0 | 258897.2475
2016-05-29 04:00 | 40.3116 | 89130.8095 | 0 | 0 | 0 | 0 | 418205 | 0 | 0 | 0 | 0 | 0 | 0 | 0 | 0 | 0 | 405306.697 | 23064442.1423 | 3580609.2449 | 0 | 0 | 1972943.6341 | 0 | 0 | 0 | 0 | 0 | 0 | 0 | 0 | 0 | 0 | -189229.3653 | 0 | 0 | 0 | 0 | 0 | 0 | 0 | 0 | 0 | 258897.2475
2016-05-29 05:00 | 0 | 222317.8038 | 0 | 0 | 0 | 0 | 394074 | 0 | 0 | 0 | 0 | 0 | 0 | 0 | 0 | 0 | 376869.6995 | 23064442.1423 | 3580609.2449 | 0 | 0 | 1714046.3866 | 0 | 0 | 0 | 0 | 0 | 0 | 0 | 0 | 0 | 0 | -31951.6826 | 0 | 0 | 0 | 0 | 0 | 0 | 0 | 0 | 0 | 258897.2475
2016-05-29 06:00 | 0 | 220207.6661 | 0 | 0 | 0 | 0 | 373955 | 0 | 0 | 0 | 0 | 0 | 0 | 0 | 0 | 0 | 347784.1279 | 23079432.2202 | 3580609.2449 | 0 | 0 | 1455149.1391 | 0 | 0 | 0 | 0 | 0 | 0 | 0 | 0 | 0 | 0 | -32680.4176 | 18737.5974 | 0 | 0 | 0 | 0 | 0 | 0 | 0 | 0 | 258897.2475
2016-05-29 07:00 | 0 | 0 | 0 | 0 | 0 | 0 | 359007 | 0 | 0 | 0 | 0 | 0 | 0 | 0 | 0 | 0 | 179369.9928 | 23094422.2982 | 3467328.5042 | 0 | 0 | 1196251.8915 | 0 | 0 | 0 | 0 | 0 | 0 | 0 | 0 | 0 | 0 | -189229.3653 | 18737.5974 | 0 | 0 | 113280.7406 | 0 | 0 | 0 | 0 | 0 | 258897.2475
2016-05-29 08:00 | 0 | 200458.3553 | 0 | 0 | 0 | 0 | 349369 | 0 | 0 | 0 | 0 | 0 | 0 | 0 | 0 | 0 | 171265.5362 | 23094422.2982 | 3467328.5042 | 0 | 0 | 937354.644 | 0 | 0 | 0 | 0 | 0 | 0 | 0 | 0 | 0 | 0 | -9106.131 | 0 | 0 | 0 | 0 | 0 | 0 | 0 | 0 | 0 | 258897.2475
2016-05-29 09:00 | 0 | 159624.8668 | 0 | 0 | 0 | 0 | 344568 | 0 | 0 | 0 | 0 | 0 | 0 | 0 | 0 | 0 | 162891.6176 | 23094422.2982 | 3384236.1269 | 0 | 0 | 678457.3965 | 0 | 0 | 0 | 0 | 0 | 0 | 0 | 0 | 0 | 0 | -9408.8973 | 0 | 0 | 0 | 83092.3773 | 0 | 0 | 0 | 0 | 0 | 258897.2475
2016-05-29 10:00 | 0 | 151465.1227 | 0 | 0 | 0 | 0 | 342370 | 0 | 0 | 0 | 0 | 0 | 0 | 0 | 0 | 0 | 70200.8672 | 23094422.2982 | 3384236.1269 | 0 | 0 | 517794.4951 | 0 | 0 | 0 | 0 | 0 | 0 | 0 | 0 | 0 | 0 | -104146.9105 | 0 | 0 | 0 | 0 | 0 | 0 | 0 | 0 | 0 | 160662.9014
2016-05-29 11:00 | 726.7981 | 138911.6679 | 0 | 0 | 0 | 0 | 347608 | 0 | 0 | 0 | 0 | 0 | 0 | 0 | 0 | 0 | 9533.9992 | 23094422.2982 | 3384236.1269 | 0 | 0 | 258897.2475 | 0 | 0 | 0 | 0 | 0 | 0 | 0 | 0 | 0 | 0 | -68165.0203 | 0 | 0 | 0 | 0 | 0 | 0 | 0 | 0 | 0 | 258897.2475
2016-05-29 12:00 | 122533.6253 | 0 | 0 | 0 | 0 | 0 | 364457 | 0 | 0 | 0 | 0 | 0 | 0 | 0 | 0 | 0 | 0 | 23094422.2982 | 3171662.8654 | 0 | 0 | 0 | 0 | 0 | 0 | 0 | 0 | 0 | 0 | 0 | 0 | 0 | -10712.3586 | 0 | 0 | 0 | 212573.2615 | 0 | 0 | 0 | 0 | 0 | 258897.2475
2016-05-29 13:00 | 514376.6706 | 0 | 0 | 0 | 0 | 0 | 390643 | 0 | 0 | 0 | 0 | 0 | 0 | 0 | 0 | 0 | 0 | 23109412.3761 | 3171662.8654 | 0 | 0 | 103946.1125 | 0 | 0 | 0 | 0 | 0 | 0 | 0 | 0 | 0 | 0 | 0 | 18737.5974 | 0 | 0 | 0 | 0 | 0 | 0 | 0 | 104996.0732 | 0
2016-05-29 14:00 | 789964.4152 | 0 | 0 | 0 | 0 | 0 | 417784 | 0 | 0 | 0 | 0 | 0 | 0 | 0 | 0 | 0 | 0 | 23124402.454 | 3253738.1677 | 0 | 0 | 371779.1999 | 0 | 0 | 0 | 0 | 0 | 0 | 0 | 0 | 0 | 0 | 0 | 18737.5974 | 0 | 82904.3457 | 0 | 0 | 0 | 0 | 0 | 270538.4721 | 0
2016-05-29 15:00 | 814930.4152 | 0 | 0 | 0 | 0 | 0 | 442750 | 0 | 0 | 0 | 0 | 0 | 0 | 0 | 0 | 0 | 0 | 23139392.5319 | 3335813.4699 | 0 | 0 | 639612.2873 | 0 | 0 | 0 | 0 | 0 | 0 | 0 | 0 | 0 | 0 | 0 | 18737.5974 | 0 | 82904.3457 | 0 | 0 | 0 | 0 | 0 | 270538.4721 | 0
2016-05-29 16:00 | 853493.864 | 0 | 0 | 0 | 0 | 0 | 464005 | 0 | 0 | 0 | 0 | 0 | 0 | 0 | 0 | 0 | 15404.5194 | 23154382.6098 | 3417888.7722 | 0 | 0 | 907445.3747 | 0 | 0 | 0 | 0 | 0 | 0 | 0 | 0 | 0 | 0 | 17308.4488 | 18737.5974 | 0 | 82904.3457 | 0 | 0 | 0 | 0 | 0 | 270538.4721 | 0
2016-05-29 17:00 | 1041649.7805 | 0 | 0 | 0 | 0 | 0 | 480240 | 0 | 0 | 0 | 0 | 0 | 0 | 0 | 0 | 0 | 183818.6545 | 23169372.6877 | 3499964.0745 | 0 | 0 | 1175278.462 | 0 | 0 | 0 | 0 | 0 | 0 | 0 | 0 | 0 | 0 | 189229.3653 | 18737.5974 | 0 | 82904.3457 | 0 | 0 | 0 | 0 | 0 | 270538.4721 | 0
2016-05-29 18:00 | 1053415.7805 | 0 | 0 | 0 | 0 | 0 | 492006 | 0 | 0 | 0 | 0 | 0 | 0 | 0 | 0 | 0 | 352232.7896 | 23184362.7657 | 3582039.3767 | 0 | 0 | 1443111.5494 | 0 | 0 | 0 | 0 | 0 | 0 | 0 | 0 | 0 | 0 | 189229.3653 | 18737.5974 | 0 | 82904.3457 | 0 | 0 | 0 | 0 | 0 | 270538.4721 | 0
2016-05-29 19:00 | 1061874.7805 | 0 | 0 | 0 | 0 | 0 | 500465 | 0 | 0 | 0 | 0 | 0 | 0 | 0 | 0 | 0 | 520646.9247 | 23199352.8436 | 3664114.679 | 0 | 0 | 1710944.6368 | 0 | 0 | 0 | 0 | 0 | 0 | 0 | 0 | 0 | 0 | 189229.3653 | 18737.5974 | 0 | 82904.3457 | 0 | 0 | 0 | 0 | 0 | 270538.4721 | 0
2016-05-29 20:00 | 1067520.7805 | 0 | 0 | 0 | 0 | 0 | 506111 | 0 | 0 | 0 | 0 | 0 | 0 | 0 | 0 | 0 | 689061.0597 | 23214342.9215 | 3746189.9812 | 0 | 0 | 1978777.7242 | 0 | 0 | 0 | 0 | 0 | 0 | 0 | 0 | 0 | 0 | 189229.3653 | 18737.5974 | 0 | 82904.3457 | 0 | 0 | 0 | 0 | 0 | 270538.4721 | 0
2016-05-29 21:00 | 1069657.7805 | 0 | 0 | 0 | 0 | 0 | 508248 | 0 | 0 | 0 | 0 | 0 | 0 | 0 | 0 | 0 | 857475.1948 | 23229332.9994 | 3828265.2835 | 0 | 0 | 2246610.8116 | 0 | 0 | 0 | 0 | 0 | 0 | 0 | 0 | 0 | 0 | 189229.3653 | 18737.5974 | 0 | 82904.3457 | 0 | 0 | 0 | 0 | 0 | 270538.4721 | 0
2016-05-29 22:00 | 1014659.3913 | 0 | 0 | 0 | 0 | 0 | 504790 | 0 | 0 | 0 | 0 | 0 | 0 | 0 | 0 | 0 | 980018.3836 | 23244323.0773 | 3910340.5857 | 0 | 0 | 2514443.8989 | 0 | 0 | 0 | 0 | 0 | 0 | 0 | 0 | 0 | 0 | 137688.9761 | 18737.5974 | 0 | 82904.3457 | 0 | 0 | 0 | 0 | 0 | 270538.4721 | 0
2016-05-29 23:00 | 884479.0731 | 0 | 0 | 0 | 0 | 0 | 494498 | 0 | 0 | 0 | 0 | 0 | 0 | 0 | 0 | 0 | 995860.9691 | 23259313.1552 | 3992415.888 | 0 | 0 | 2782276.9863 | 0 | 0 | 0 | 0 | 0 | 0 | 0 | 0 | 0 | 0 | 17800.6579 | 18737.5974 | 0 | 82904.3457 | 0 | 0 | 0 | 0 | 0 | 270538.4721 | 0
2016-05-30 | 659477.0267 | 0 | 0 | 0 | 0 | 0 | 483132 | 0 | 0 | 0 | 0 | 0 | 0 | 0 | 0 | 0 | 995860.9691 | 23274303.2331 | 3992415.888 | 0 | 0 | 2938308.3413 | 0 | 0 | 0 | 0 | 0 | 0 | 0 | 0 | 0 | 0 | 0 | 18737.5974 | 0 | 0 | 0 | 0 | 0 | 0 | 0 | 157607.4293 | 0
2016-05-30 01:00 | 237591.2381 | 0 | 0 | 0 | 0 | 0 | 472908 | 0 | 0 | 0 | 0 | 0 | 0 | 0 | 0 | 0 | 910855.0682 | 23274303.2331 | 3992415.888 | 0 | 0 | 2679411.0938 | 0 | 0 | 0 | 0 | 0 | 0 | 0 | 0 | 0 | 0 | -95512.2482 | 0 | 0 | 0 | 0 | 0 | 0 | 0 | 0 | 0 | 258897.2475
2016-05-30 02:00 | 5257.92 | 30490.6987 | 0 | 0 | 0 | 0 | 456189 | 0 | 0 | 0 | 0 | 0 | 0 | 0 | 0 | 0 | 742440.9331 | 23274303.2331 | 3779842.6265 | 0 | 0 | 2420513.8462 | 0 | 0 | 0 | 0 | 0 | 0 | 0 | 0 | 0 | 0 | -189229.3653 | 0 | 0 | 0 | 212573.2615 | 0 | 0 | 0 | 0 | 0 | 258897.2475
2016-05-30 03:00 | 460.41 | 120271.3085 | 0 | 0 | 0 | 0 | 431028 | 0 | 0 | 0 | 0 | 0 | 0 | 0 | 0 | 0 | 574026.798 | 23289293.3111 | 3779842.6265 | 0 | 0 | 2161616.5987 | 0 | 0 | 0 | 0 | 0 | 0 | 0 | 0 | 0 | 0 | -189229.3653 | 18737.5974 | 0 | 0 | 0 | 0 | 0 | 0 | 0 | 0 | 258897.2475
2016-05-30 04:00 | 35.6207 | 239500.1422 | 0 | 0 | 0 | 0 | 404498 | 0 | 0 | 0 | 0 | 0 | 0 | 0 | 0 | 0 | 551636.4241 | 23289293.3111 | 3779842.6265 | 0 | 0 | 1902719.3512 | 0 | 0 | 0 | 0 | 0 | 0 | 0 | 0 | 0 | 0 | -25157.7235 | 0 | 0 | 0 | 0 | 0 | 0 | 0 | 0 | 0 | 258897.2475
2016-05-30 05:00 | 0 | 233258.8912 | 0 | 0 | 0 | 0 | 380422 | 0 | 0 | 0 | 0 | 0 | 0 | 0 | 0 | 0 | 545087.2745 | 23289293.3111 | 3779842.6265 | 0 | 0 | 1643822.1036 | 0 | 0 | 0 | 0 | 0 | 0 | 0 | 0 | 0 | 0 | -7358.5951 | 0 | 0 | 0 | 0 | 0 | 0 | 0 | 0 | 0 | 258897.2475
2016-05-30 06:00 | 0 | 0 | 0 | 0 | 0 | 0 | 362999 | 0 | 0 | 0 | 0 | 0 | 0 | 0 | 0 | 0 | 427795.9688 | 23289293.3111 | 3567269.365 | 0 | 0 | 1384924.8561 | 0 | 0 | 0 | 0 | 0 | 0 | 0 | 0 | 0 | 0 | -131787.9839 | 0 | 0 | 0 | 212573.2615 | 0 | 0 | 0 | 0 | 0 | 258897.2475
2016-05-30 07:00 | 0 | 201928.9157 | 0 | 0 | 0 | 0 | 349662 | 0 | 0 | 0 | 0 | 0 | 0 | 0 | 0 | 0 | 420739.5409 | 23289293.3111 | 3567269.365 | 0 | 0 | 1126027.6086 | 0 | 0 | 0 | 0 | 0 | 0 | 0 | 0 | 0 | 0 | -7928.5706 | 0 | 0 | 0 | 0 | 0 | 0 | 0 | 0 | 0 | 258897.2475
2016-05-30 08:00 | 0 | 182322.472 | 0 | 0 | 0 | 0 | 342344 | 0 | 0 | 0 | 0 | 0 | 0 | 0 | 0 | 0 | 334126.168 | 23304283.389 | 3491446.4002 | 0 | 0 | 1035588.9901 | 0 | 0 | 0 | 0 | 0 | 0 | 0 | 0 | 0 | 0 | -97318.3965 | 18737.5974 | 0 | 0 | 75822.9648 | 0 | 0 | 0 | 0 | 0 | 90438.6185
2016-05-30 09:00 | 0 | 136903.5707 | 0 | 0 | 0 | 0 | 340098 | 0 | 0 | 0 | 0 | 0 | 0 | 0 | 0 | 0 | 261032.6815 | 23319273.4669 | 3491446.4002 | 0 | 0 | 776691.7426 | 0 | 0 | 0 | 0 | 0 | 0 | 0 | 0 | 0 | 0 | -82127.513 | 18737.5974 | 0 | 0 | 0 | 0 | 0 | 0 | 0 | 0 | 258897.2475
2016-05-30 10:00 | 0 | 0 | 0 | 0 | 0 | 0 | 340563 | 0 | 0 | 0 | 0 | 0 | 0 | 0 | 0 | 0 | 163709.4158 | 23319273.4669 | 3278873.1387 | 0 | 0 | 517794.4951 | 0 | 0 | 0 | 0 | 0 | 0 | 0 | 0 | 0 | 0 | -109351.9839 | 0 | 0 | 0 | 212573.2615 | 0 | 0 | 0 | 0 | 0 | 258897.2475
2016-05-30 11:00 | 647.0344 | 132327.7415 | 0 | 0 | 0 | 0 | 346582 | 0 | 0 | 0 | 0 | 0 | 0 | 0 | 0 | 0 | 98025.0035 | 23319273.4669 | 3278873.1387 | 0 | 0 | 258897.2475 | 0 | 0 | 0 | 0 | 0 | 0 | 0 | 0 | 0 | 0 | -73802.7104 | 0 | 0 | 0 | 0 | 0 | 0 | 0 | 0 | 0 | 258897.2475
2016-05-30 12:00 | 112955.0329 | 0 | 0 | 0 | 0 | 0 | 362900 | 0 | 0 | 0 | 0 | 0 | 0 | 0 | 0 | 0 | 0 | 23319273.4669 | 3278873.1387 | 0 | 0 | 0 | 0 | 0 | 0 | 0 | 0 | 0 | 0 | 0 | 0 | 0 | -110140.4534 | 0 | 0 | 0 | 0 | 0 | 0 | 0 | 0 | 0 | 258897.2475
2016-05-30 13:00 | 495426.0823 | 0 | 0 | 0 | 0 | 0 | 390192 | 0 | 0 | 0 | 0 | 0 | 0 | 0 | 0 | 0 | 0 | 23334263.5448 | 3278873.1387 | 0 | 0 | 85631.52 | 0 | 0 | 0 | 0 | 0 | 0 | 0 | 0 | 0 | 0 | 0 | 18737.5974 | 0 | 0 | 0 | 0 | 0 | 0 | 0 | 86496.4849 | 0
2016-05-30 14:00 | 792432.4152 | 0 | 0 | 0 | 0 | 0 | 420252 | 0 | 0 | 0 | 0 | 0 | 0 | 0 | 0 | 0 | 0 | 23349253.6227 | 3360948.441 | 0 | 0 | 353464.6074 | 0 | 0 | 0 | 0 | 0 | 0 | 0 | 0 | 0 | 0 | 0 | 18737.5974 | 0 | 82904.3457 | 0 | 0 | 0 | 0 | 0 | 270538.4721 | 0
2016-05-30 15:00 | 821102.4152 | 0 | 0 | 0 | 0 | 0 | 448922 | 0 | 0 | 0 | 0 | 0 | 0 | 0 | 0 | 0 | 0 | 23364243.7006 | 3443023.7432 | 0 | 0 | 621297.6948 | 0 | 0 | 0 | 0 | 0 | 0 | 0 | 0 | 0 | 0 | 0 | 18737.5974 | 0 | 82904.3457 | 0 | 0 | 0 | 0 | 0 | 270538.4721 | 0
2016-05-30 16:00 | 846019.9281 | 0 | 0 | 0 | 0 | 0 | 472712 | 0 | 0 | 0 | 0 | 0 | 0 | 0 | 0 | 0 | 1003.4865 | 23379233.7786 | 3525099.0455 | 0 | 0 | 889130.7822 | 0 | 0 | 0 | 0 | 0 | 0 | 0 | 0 | 0 | 0 | 1127.5129 | 18737.5974 | 0 | 82904.3457 | 0 | 0 | 0 | 0 | 0 | 270538.4721 | 0
2016-05-30 17:00 | 1051580.7805 | 0 | 0 | 0 | 0 | 0 | 490171 | 0 | 0 | 0 | 0 | 0 | 0 | 0 | 0 | 0 | 169417.6215 | 23394223.8565 | 3607174.3477 | 0 | 0 | 1156963.8695 | 0 | 0 | 0 | 0 | 0 | 0 | 0 | 0 | 0 | 0 | 189229.3653 | 18737.5974 | 0 | 82904.3457 | 0 | 0 | 0 | 0 | 0 | 270538.4721 | 0
2016-05-30 18:00 | 1065019.7805 | 0 | 0 | 0 | 0 | 0 | 503610 | 0 | 0 | 0 | 0 | 0 | 0 | 0 | 0 | 0 | 337831.7566 | 23409213.9344 | 3689249.65 | 0 | 0 | 1424796.9569 | 0 | 0 | 0 | 0 | 0 | 0 | 0 | 0 | 0 | 0 | 189229.3653 | 18737.5974 | 0 | 82904.3457 | 0 | 0 | 0 | 0 | 0 | 270538.4721 | 0
2016-05-30 19:00 | 1075001.7805 | 0 | 0 | 0 | 0 | 0 | 513592 | 0 | 0 | 0 | 0 | 0 | 0 | 0 | 0 | 0 | 506245.8917 | 23424204.0123 | 3771324.9522 | 0 | 0 | 1692630.0443 | 0 | 0 | 0 | 0 | 0 | 0 | 0 | 0 | 0 | 0 | 189229.3653 | 18737.5974 | 0 | 82904.3457 | 0 | 0 | 0 | 0 | 0 | 270538.4721 | 0
2016-05-30 20:00 | 1082908.7805 | 0 | 0 | 0 | 0 | 0 | 521499 | 0 | 0 | 0 | 0 | 0 | 0 | 0 | 0 | 0 | 674660.0268 | 23439194.0902 | 3853400.2545 | 0 | 0 | 1960463.1317 | 0 | 0 | 0 | 0 | 0 | 0 | 0 | 0 | 0 | 0 | 189229.3653 | 18737.5974 | 0 | 82904.3457 | 0 | 0 | 0 | 0 | 0 | 270538.4721 | 0
2016-05-30 21:00 | 1088107.7805 | 0 | 0 | 0 | 0 | 0 | 526698 | 0 | 0 | 0 | 0 | 0 | 0 | 0 | 0 | 0 | 843074.1619 | 23454184.1681 | 3935475.5567 | 0 | 0 | 2228296.2191 | 0 | 0 | 0 | 0 | 0 | 0 | 0 | 0 | 0 | 0 | 189229.3653 | 18737.5974 | 0 | 82904.3457 | 0 | 0 | 0 | 0 | 0 | 270538.4721 | 0
2016-05-30 22:00 | 1045891.6125 | 0 | 0 | 0 | 0 | 0 | 526040 | 0 | 0 | 0 | 0 | 0 | 0 | 0 | 0 | 0 | 974501.5274 | 23469174.246 | 4017550.859 | 0 | 0 | 2496129.3064 | 0 | 0 | 0 | 0 | 0 | 0 | 0 | 0 | 0 | 0 | 147671.1973 | 18737.5974 | 0 | 82904.3457 | 0 | 0 | 0 | 0 | 0 | 270538.4721 | 0
2016-05-30 23:00 | 916063.7879 | 0 | 0 | 0 | 0 | 0 | 519884 | 0 | 0 | 0 | 0 | 0 | 0 | 0 | 0 | 0 | 995860.9691 | 23484164.324 | 4099626.1612 | 0 | 0 | 2763962.3938 | 0 | 0 | 0 | 0 | 0 | 0 | 0 | 0 | 0 | 0 | 23999.3727 | 18737.5974 | 0 | 82904.3457 | 0 | 0 | 0 | 0 | 0 | 270538.4721 | 0
2016-05-31 | 695830.5059 | 0 | 0 | 0 | 0 | 0 | 510821 | 0 | 0 | 0 | 0 | 0 | 0 | 0 | 0 | 0 | 995860.9691 | 23499154.4019 | 4099626.1612 | 0 | 0 | 2928571.5832 | 0 | 0 | 0 | 0 | 0 | 0 | 0 | 0 | 0 | 0 | 0 | 18737.5974 | 0 | 0 | 0 | 0 | 0 | 0 | 0 | 166271.9085 | 0
2016-05-31 01:00 | 217777.1856 | 0 | 0 | 0 | 0 | 0 | 501289 | 0 | 0 | 0 | 0 | 0 | 0 | 0 | 0 | 0 | 867961.4714 | 23499154.4019 | 4099626.1612 | 0 | 0 | 2669674.3357 | 0 | 0 | 0 | 0 | 0 | 0 | 0 | 0 | 0 | 0 | -143707.3008 | 0 | 0 | 0 | 0 | 0 | 0 | 0 | 0 | 0 | 258897.2475
2016-05-31 02:00 | 5669.0881 | 52365.5305 | 0 | 0 | 0 | 0 | 478475 | 0 | 0 | 0 | 0 | 0 | 0 | 0 | 0 | 0 | 699547.3363 | 23499154.4019 | 3887052.8998 | 0 | 0 | 2410777.0882 | 0 | 0 | 0 | 0 | 0 | 0 | 0 | 0 | 0 | 0 | -189229.3653 | 0 | 0 | 0 | 212573.2615 | 0 | 0 | 0 | 0 | 0 | 258897.2475
2016-05-31 03:00 | 415.5701 | 117125.551 | 0 | 0 | 0 | 0 | 446575 | 0 | 0 | 0 | 0 | 0 | 0 | 0 | 0 | 0 | 531133.2012 | 23499154.4019 | 3887052.8998 | 0 | 0 | 2151879.8407 | 0 | 0 | 0 | 0 | 0 | 0 | 0 | 0 | 0 | 0 | -189229.3653 | 0 | 0 | 0 | 0 | 0 | 0 | 0 | 0 | 0 | 258897.2475
2016-05-31 04:00 | 46.7519 | 88345.3692 | 0 | 0 | 0 | 0 | 417426 | 0 | 0 | 0 | 0 | 0 | 0 | 0 | 0 | 0 | 362719.0661 | 23499154.4019 | 3887052.8998 | 0 | 0 | 1892982.5931 | 0 | 0 | 0 | 0 | 0 | 0 | 0 | 0 | 0 | 0 | -189229.3653 | 0 | 0 | 0 | 0 | 0 | 0 | 0 | 0 | 0 | 258897.2475
2016-05-31 05:00 | 0 | 81769.7185 | 0 | 0 | 0 | 0 | 392066 | 0 | 0 | 0 | 0 | 0 | 0 | 0 | 0 | 0 | 194304.9311 | 23514144.4798 | 3887052.8998 | 0 | 0 | 1634085.3456 | 0 | 0 | 0 | 0 | 0 | 0 | 0 | 0 | 0 | 0 | -189229.3653 | 18737.5974 | 0 | 0 | 0 | 0 | 0 | 0 | 0 | 0 | 258897.2475
2016-05-31 06:00 | 0 | 256915.3122 | 0 | 0 | 0 | 0 | 372274 | 0 | 0 | 0 | 0 | 0 | 0 | 0 | 0 | 0 | 297413.5033 | 23514144.4798 | 3674479.6383 | 0 | 0 | 1375188.0981 | 0 | 0 | 0 | 0 | 0 | 0 | 0 | 0 | 0 | 0 | 115852.3283 | 0 | 0 | 0 | 212573.2615 | 0 | 0 | 0 | 0 | 0 | 258897.2475
2016-05-31 07:00 | 0 | 30113.1211 | 0 | 0 | 0 | 0 | 359147 | 0 | 0 | 0 | 0 | 0 | 0 | 0 | 0 | 0 | 128999.3682 | 23514144.4798 | 3674479.6383 | 0 | 0 | 1116290.8505 | 0 | 0 | 0 | 0 | 0 | 0 | 0 | 0 | 0 | 0 | -189229.3653 | 0 | 0 | 0 | 0 | 0 | 0 | 0 | 0 | 0 | 258897.2475
2016-05-31 08:00 | 0 | 330651.0342 | 0 | 0 | 0 | 0 | 355102 | 0 | 0 | 0 | 0 | 0 | 0 | 0 | 0 | 0 | 231664.0258 | 23514144.4798 | 3674479.6383 | 0 | 0 | 857393.603 | 0 | 0 | 0 | 0 | 0 | 0 | 0 | 0 | 0 | 0 | 115353.5478 | 0 | 0 | 0 | 0 | 0 | 0 | 0 | 0 | 0 | 258897.2475
2016-05-31 09:00 | 0 | 52140.7185 | 0 | 0 | 0 | 0 | 362437 | 0 | 0 | 0 | 0 | 0 | 0 | 0 | 0 | 0 | 63249.8907 | 23529134.5577 | 3674479.6383 | 0 | 0 | 598496.3555 | 0 | 0 | 0 | 0 | 0 | 0 | 0 | 0 | 0 | 0 | -189229.3653 | 18737.5974 | 0 | 0 | 0 | 0 | 0 | 0 | 0 | 0 | 258897.2475
2016-05-31 10:00 | 0 | 286557.6536 | 0 | 0 | 0 | 0 | 380869 | 0 | 0 | 0 | 0 | 0 | 0 | 0 | 0 | 0 | 168414.1351 | 23544124.6356 | 3461906.3768 | 0 | 0 | 339599.108 | 0 | 0 | 0 | 0 | 0 | 0 | 0 | 0 | 0 | 0 | 118162.0723 | 18737.5974 | 0 | 0 | 212573.2615 | 0 | 0 | 0 | 0 | 0 | 258897.2475
2016-05-31 11:00 | 439.9376 | 74960.1835 | 0 | 0 | 0 | 0 | 404434 | 0 | 0 | 0 | 0 | 0 | 0 | 0 | 0 | 0 | 0 | 23544124.6356 | 3461906.3768 | 0 | 0 | 80701.8604 | 0 | 0 | 0 | 0 | 0 | 0 | 0 | 0 | 0 | 0 | -189229.3653 | 0 | 0 | 0 | 0 | 0 | 0 | 0 | 0 | 0 | 258897.2475
2016-05-31 12:00 | 128173.3419 | 244844.2858 | 0 | 0 | 0 | 0 | 430258 | 0 | 0 | 0 | 0 | 0 | 0 | 0 | 0 | 0 | 0 | 23544124.6356 | 3328789.2319 | 0 | 0 | 80701.8604 | 0 | 0 | 0 | 0 | 0 | 0 | 0 | 0 | 0 | 0 | 0 | 0 | 0 | 0 | 133117.1449 | 0 | 0 | 0 | 0 | 0 | 0
2016-05-31 13:00 | 541881.5477 | 0 | 0 | 0 | 0 | 0 | 457434 | 0 | 0 | 0 | 0 | 0 | 0 | 0 | 0 | 0 | 0 | 23559114.7135 | 3328789.2319 | 0 | 0 | 145754.7113 | 0 | 0 | 0 | 0 | 0 | 0 | 0 | 0 | 0 | 0 | 0 | 18737.5974 | 0 | 0 | 0 | 0 | 0 | 0 | 0 | 65709.9503 | 0
2016-05-31 14:00 | 857579.4152 | 0 | 0 | 0 | 0 | 0 | 485399 | 0 | 0 | 0 | 0 | 0 | 0 | 0 | 0 | 0 | 0 | 23574104.7915 | 3410864.5342 | 0 | 0 | 413587.7986 | 0 | 0 | 0 | 0 | 0 | 0 | 0 | 0 | 0 | 0 | 0 | 18737.5974 | 0 | 82904.3457 | 0 | 0 | 0 | 0 | 0 | 270538.4721 | 0
2016-05-31 15:00 | 951032.8941 | 0 | 0 | 0 | 0 | 0 | 511566 | 0 | 0 | 0 | 0 | 0 | 0 | 0 | 0 | 0 | 59884.9662 | 23589094.8694 | 3492939.8364 | 0 | 0 | 681420.886 | 0 | 0 | 0 | 0 | 0 | 0 | 0 | 0 | 0 | 0 | 67286.4789 | 18737.5974 | 0 | 82904.3457 | 0 | 0 | 0 | 0 | 0 | 270538.4721 | 0
2016-05-31 16:00 | 1068666.7428 | 0 | 0 | 0 | 0 | 0 | 533684 | 0 | 0 | 0 | 0 | 0 | 0 | 0 | 0 | 0 | 204779.0378 | 23604084.9473 | 3575015.1387 | 0 | 0 | 949253.9734 | 0 | 0 | 0 | 0 | 0 | 0 | 0 | 0 | 0 | 0 | 162802.3276 | 18737.5974 | 0 | 82904.3457 | 0 | 0 | 0 | 0 | 0 | 270538.4721 | 0
2016-05-31 17:00 | 1104407.1621 | 0 | 0 | 0 | 0 | 0 | 552896 | 0 | 0 | 0 | 0 | 0 | 0 | 0 | 0 | 0 | 364383.4026 | 23619075.0252 | 3657090.4409 | 0 | 0 | 1217087.0608 | 0 | 0 | 0 | 0 | 0 | 0 | 0 | 0 | 0 | 0 | 179330.7469 | 18737.5974 | 0 | 82904.3457 | 0 | 0 | 0 | 0 | 0 | 270538.4721 | 0
2016-05-31 18:00 | 1107052.489 | 0 | 0 | 0 | 0 | 0 | 566702 | 0 | 0 | 0 | 0 | 0 | 0 | 0 | 0 | 0 | 514054.7682 | 23634065.1031 | 3739165.7432 | 0 | 0 | 1484920.1482 | 0 | 0 | 0 | 0 | 0 | 0 | 0 | 0 | 0 | 0 | 168170.0738 | 18737.5974 | 0 | 82904.3457 | 0 | 0 | 0 | 0 | 0 | 270538.4721 | 0
2016-05-31 19:00 | 1115148.3726 | 0 | 0 | 0 | 0 | 0 | 575476 | 0 | 0 | 0 | 0 | 0 | 0 | 0 | 0 | 0 | 663122.6103 | 23649055.181 | 3821241.0454 | 0 | 0 | 1752753.2355 | 0 | 0 | 0 | 0 | 0 | 0 | 0 | 0 | 0 | 0 | 167491.9574 | 18737.5974 | 0 | 82904.3457 | 0 | 0 | 0 | 0 | 0 | 270538.4721 | 0
2016-05-31 20:00 | 1114226.959 | 0 | 0 | 0 | 0 | 0 | 578930 | 0 | 0 | 0 | 0 | 0 | 0 | 0 | 0 | 0 | 808296.3343 | 23664045.2589 | 3903316.3477 | 0 | 0 | 2020586.3229 | 0 | 0 | 0 | 0 | 0 | 0 | 0 | 0 | 0 | 0 | 163116.5438 | 18737.5974 | 0 | 82904.3457 | 0 | 0 | 0 | 0 | 0 | 270538.4721 | 0
2016-05-31 21:00 | 1098145.8694 | 0 | 0 | 0 | 0 | 0 | 578388 | 0 | 0 | 0 | 0 | 0 | 0 | 0 | 0 | 0 | 939640.2685 | 23679035.3369 | 3985391.6499 | 0 | 0 | 2288419.4103 | 0 | 0 | 0 | 0 | 0 | 0 | 0 | 0 | 0 | 0 | 147577.4542 | 18737.5974 | 0 | 82904.3457 | 0 | 0 | 0 | 0 | 0 | 270538.4721 | 0
2016-05-31 22:00 | 1006501.7416 | 0 | 0 | 0 | 0 | 0 | 571152 | 0 | 0 | 0 | 0 | 0 | 0 | 0 | 0 | 0 | 995860.9691 | 23694025.4148 | 4067466.9522 | 0 | 0 | 2556252.4977 | 0 | 0 | 0 | 0 | 0 | 0 | 0 | 0 | 0 | 0 | 63169.3264 | 18737.5974 | 0 | 82904.3457 | 0 | 0 | 0 | 0 | 0 | 270538.4721 | 0
2016-05-31 23:00 | 857623.5264 | 0 | 0 | 0 | 0 | 0 | 558447 | 0 | 0 | 0 | 0 | 0 | 0 | 0 | 0 | 0 | 995860.9691 | 23709015.4927 | 4077268.4046 | 0 | 0 | 2824085.5851 | 0 | 0 | 0 | 0 | 0 | 0 | 0 | 0 | 0 | 0 | 0 | 18737.5974 | 0 | 9900.4569 | 0 | 0 | 0 | 0 | 0 | 270538.4721 | 0
2016-06-01 | 636921.23 | 0 | 0 | 0 | 0 | 0 | 545151 | 0 | 0 | 0 | 0 | 0 | 0 | 0 | 0 | 0 | 995860.9691 | 23724005.5706 | 4077268.4046 | 0 | 0 | 2896387.8914 | 0 | 0 | 0 | 0 | 0 | 0 | 0 | 0 | 0 | 0 | 0 | 18737.5974 | 0 | 0 | 0 | 0 | 0 | 0 | 0 | 73032.6326 | 0
2016-06-01 01:00 | 224715.2042 | 0 | 0 | 0 | 0 | 0 | 533134 | 0 | 0 | 0 | 0 | 0 | 0 | 0 | 0 | 0 | 845794.2579 | 23724005.5706 | 4077268.4046 | 0 | 0 | 2637490.6438 | 0 | 0 | 0 | 0 | 0 | 0 | 0 | 0 | 0 | 0 | -168614.2822 | 0 | 0 | 0 | 0 | 0 | 0 | 0 | 0 | 0 | 258897.2475
2016-06-01 02:00 | 5723.7694 | 189615.9491 | 0 | 0 | 0 | 0 | 505636 | 0 | 0 | 0 | 0 | 0 | 0 | 0 | 0 | 0 | 677380.1229 | 23738995.6485 | 4077268.4046 | 0 | 0 | 2378593.3963 | 0 | 0 | 0 | 0 | 0 | 0 | 0 | 0 | 0 | 0 | -189229.3653 | 18737.5974 | 0 | 0 | 0 | 0 | 0 | 0 | 0 | 0 | 258897.2475
2016-06-01 03:00 | 329.7914 | 140591.3296 | 0 | 0 | 0 | 0 | 469955 | 0 | 0 | 0 | 0 | 0 | 0 | 0 | 0 | 0 | 508965.9878 | 23738995.6485 | 4077268.4046 | 0 | 0 | 2119696.1488 | 0 | 0 | 0 | 0 | 0 | 0 | 0 | 0 | 0 | 0 | -189229.3653 | 0 | 0 | 0 | 0 | 0 | 0 | 0 | 0 | 0 | 258897.2475
2016-06-01 04:00 | 214.3303 | 281441.0431 | 0 | 0 | 0 | 0 | 436947 | 0 | 0 | 0 | 0 | 0 | 0 | 0 | 0 | 0 | 495182.4573 | 23738995.6485 | 4077268.4046 | 0 | 0 | 1860798.9013 | 0 | 0 | 0 | 0 | 0 | 0 | 0 | 0 | 0 | 0 | -15487.1129 | 0 | 0 | 0 | 0 | 0 | 0 | 0 | 0 | 0 | 258897.2475
2016-06-01 05:00 | 0 | 80494.1211 | 0 | 0 | 0 | 0 | 409528 | 0 | 0 | 0 | 0 | 0 | 0 | 0 | 0 | 0 | 326768.3223 | 23738995.6485 | 4077268.4046 | 0 | 0 | 1601901.6537 | 0 | 0 | 0 | 0 | 0 | 0 | 0 | 0 | 0 | 0 | -189229.3653 | 0 | 0 | 0 | 0 | 0 | 0 | 0 | 0 | 0 | 258897.2475
2016-06-01 06:00 | 0 | 253434.51 | 0 | 0 | 0 | 0 | 388462 | 0 | 0 | 0 | 0 | 0 | 0 | 0 | 0 | 0 | 331019.8734 | 23738995.6485 | 4077268.4046 | 0 | 0 | 1343004.4062 | 0 | 0 | 0 | 0 | 0 | 0 | 0 | 0 | 0 | 0 | 4777.0237 | 0 | 0 | 0 | 0 | 0 | 0 | 0 | 0 | 0 | 258897.2475
2016-06-01 07:00 | 0 | 245824.0161 | 0 | 0 | 0 | 0 | 373860 | 0 | 0 | 0 | 0 | 0 | 0 | 0 | 0 | 0 | 324817.4031 | 23753985.7264 | 4077268.4046 | 0 | 0 | 1084107.1587 | 0 | 0 | 0 | 0 | 0 | 0 | 0 | 0 | 0 | 0 | -6969.0677 | 18737.5974 | 0 | 0 | 0 | 0 | 0 | 0 | 0 | 0 | 258897.2475
2016-06-01 08:00 | 0 | 241721.827 | 0 | 0 | 0 | 0 | 367627 | 0 | 0 | 0 | 0 | 0 | 0 | 0 | 0 | 0 | 196085.3375 | 23768975.8044 | 4077268.4046 | 0 | 0 | 1084107.1587 | 0 | 0 | 0 | 0 | 0 | 0 | 0 | 0 | 0 | 0 | -144642.7704 | 18737.5974 | 0 | 0 | 0 | 0 | 0 | 0 | 0 | 0 | 0
2016-06-01 09:00 | 0 | 201947.2476 | 0 | 0 | 0 | 0 | 372843 | 0 | 0 | 0 | 0 | 0 | 0 | 0 | 0 | 0 | 168414.1351 | 23768975.8044 | 4077268.4046 | 0 | 0 | 825209.9111 | 0 | 0 | 0 | 0 | 0 | 0 | 0 | 0 | 0 | 0 | -31091.2387 | 0 | 0 | 0 | 0 | 0 | 0 | 0 | 0 | 0 | 258897.2475
2016-06-01 10:00 | 0 | 59423.1211 | 0 | 0 | 0 | 0 | 388457 | 0 | 0 | 0 | 0 | 0 | 0 | 0 | 0 | 0 | 0 | 23768975.8044 | 4077268.4046 | 0 | 0 | 566312.6636 | 0 | 0 | 0 | 0 | 0 | 0 | 0 | 0 | 0 | 0 | -189229.3653 | 0 | 0 | 0 | 0 | 0 | 0 | 0 | 0 | 0 | 258897.2475
2016-06-01 11:00 | 278.3697 | 229588.5862 | 0 | 0 | 0 | 0 | 411140 | 0 | 0 | 0 | 0 | 0 | 0 | 0 | 0 | 0 | 5313.6375 | 23783965.8823 | 3923369.551 | 0 | 0 | 307415.4161 | 0 | 0 | 0 | 0 | 0 | 0 | 0 | 0 | 0 | 0 | 5970.3792 | 18737.5974 | 0 | 0 | 153898.8536 | 0 | 0 | 0 | 0 | 0 | 258897.2475
2016-06-01 12:00 | 95214.2261 | 212913.4784 | 0 | 0 | 0 | 0 | 435165 | 0 | 0 | 0 | 0 | 0 | 0 | 0 | 0 | 0 | 0 | 23798955.9602 | 3923369.551 | 0 | 0 | 48518.1686 | 0 | 0 | 0 | 0 | 0 | 0 | 0 | 0 | 0 | 0 | -5970.3792 | 18737.5974 | 0 | 0 | 0 | 0 | 0 | 0 | 0 | 0 | 258897.2475
2016-06-01 13:00 | 452479.4384 | 0 | 0 | 0 | 0 | 0 | 458866 | 0 | 0 | 0 | 0 | 0 | 0 | 0 | 0 | 0 | 0 | 23798955.9602 | 3908517.0822 | 0 | 0 | 48518.1686 | 0 | 0 | 0 | 0 | 0 | 0 | 0 | 0 | 0 | 0 | 0 | 0 | 0 | 0 | 14852.4688 | 0 | 0 | 0 | 0 | 0 | 0
2016-06-01 14:00 | 767977.5268 | 0 | 0 | 0 | 0 | 0 | 485380 | 0 | 0 | 0 | 0 | 0 | 0 | 0 | 0 | 0 | 0 | 23813946.0381 | 3908517.0822 | 0 | 0 | 309739.4987 | 0 | 0 | 0 | 0 | 0 | 0 | 0 | 0 | 0 | 0 | 0 | 18737.5974 | 0 | 0 | 0 | 0 | 0 | 0 | 0 | 263859.9294 | 0
2016-06-01 15:00 | 922445.8352 | 0 | 0 | 0 | 0 | 0 | 510547 | 0 | 0 | 0 | 0 | 0 | 0 | 0 | 0 | 0 | 109134.2615 | 23828936.116 | 3908517.0822 | 0 | 0 | 577572.5861 | 0 | 0 | 0 | 0 | 0 | 0 | 0 | 0 | 0 | 0 | 122622.7657 | 18737.5974 | 0 | 0 | 0 | 0 | 0 | 0 | 0 | 270538.4721 | 0
2016-06-01 16:00 | 990986.0493 | 0 | 0 | 0 | 0 | 0 | 531408 | 0 | 0 | 0 | 0 | 0 | 0 | 0 | 0 | 0 | 260703.0235 | 23843926.1939 | 3908517.0822 | 0 | 0 | 845405.6734 | 0 | 0 | 0 | 0 | 0 | 0 | 0 | 0 | 0 | 0 | 170301.9798 | 18737.5974 | 0 | 0 | 0 | 0 | 0 | 0 | 0 | 270538.4721 | 0
2016-06-01 17:00 | 1037379.9843 | 0 | 0 | 0 | 0 | 0 | 550110 | 0 | 0 | 0 | 0 | 0 | 0 | 0 | 0 | 0 | 363132.74 | 23858916.2718 | 3990592.3844 | 0 | 0 | 1113238.7608 | 0 | 0 | 0 | 0 | 0 | 0 | 0 | 0 | 0 | 0 | 115089.5691 | 18737.5974 | 0 | 82904.3457 | 0 | 0 | 0 | 0 | 0 | 270538.4721 | 0
2016-06-01 18:00 | 1056032.5567 | 0 | 0 | 0 | 0 | 0 | 564854 | 0 | 0 | 0 | 0 | 0 | 0 | 0 | 0 | 0 | 531546.875 | 23873906.3498 | 4003138.7751 | 0 | 0 | 1381071.8482 | 0 | 0 | 0 | 0 | 0 | 0 | 0 | 0 | 0 | 0 | 189229.3653 | 18737.5974 | 0 | 12673.1219 | 0 | 0 | 0 | 0 | 0 | 270538.4721 | 0
2016-06-01 19:00 | 1071885.6807 | 0 | 0 | 0 | 0 | 0 | 574628 | 0 | 0 | 0 | 0 | 0 | 0 | 0 | 0 | 0 | 642865.6413 | 23888896.4277 | 4085214.0774 | 0 | 0 | 1648904.9356 | 0 | 0 | 0 | 0 | 0 | 0 | 0 | 0 | 0 | 0 | 125077.2655 | 18737.5974 | 0 | 82904.3457 | 0 | 0 | 0 | 0 | 0 | 270538.4721 | 0
2016-06-01 20:00 | 1066590.4748 | 0 | 0 | 0 | 0 | 0 | 580324 | 0 | 0 | 0 | 0 | 0 | 0 | 0 | 0 | 0 | 811279.7764 | 23903886.5056 | 4092897.507 | 0 | 0 | 1916738.023 | 0 | 0 | 0 | 0 | 0 | 0 | 0 | 0 | 0 | 0 | 189229.3653 | 18737.5974 | 0 | 7761.04 | 0 | 0 | 0 | 0 | 0 | 270538.4721 | 0
2016-06-01 21:00 | 1062018.6847 | 0 | 0 | 0 | 0 | 0 | 579092 | 0 | 0 | 0 | 0 | 0 | 0 | 0 | 0 | 0 | 971562.9423 | 23918876.5835 | 4106319.1057 | 0 | 0 | 2184571.1103 | 0 | 0 | 0 | 0 | 0 | 0 | 0 | 0 | 0 | 0 | 180093.4448 | 18737.5974 | 0 | 13557.1704 | 0 | 0 | 0 | 0 | 0 | 270538.4721 | 0
2016-06-01 22:00 | 969549.5689 | 0 | 0 | 0 | 0 | 0 | 570068 | 0 | 0 | 0 | 0 | 0 | 0 | 0 | 0 | 0 | 995860.9691 | 23933866.6614 | 4188394.408 | 0 | 0 | 2452404.1977 | 0 | 0 | 0 | 0 | 0 | 0 | 0 | 0 | 0 | 0 | 27301.1537 | 18737.5974 | 0 | 82904.3457 | 0 | 0 | 0 | 0 | 0 | 270538.4721 | 0
2016-06-01 23:00 | 840712.4831 | 0 | 0 | 0 | 0 | 0 | 556557 | 0 | 0 | 0 | 0 | 0 | 0 | 0 | 0 | 0 | 991303.6472 | 23948856.7393 | 4188394.408 | 0 | 0 | 2720237.2851 | 0 | 0 | 0 | 0 | 0 | 0 | 0 | 0 | 0 | 0 | -5120.5864 | 18737.5974 | 0 | 0 | 0 | 0 | 0 | 0 | 0 | 270538.4721 | 0
2016-06-02 | 640310.0709 | 0 | 0 | 0 | 0 | 0 | 544273 | 0 | 0 | 0 | 0 | 0 | 0 | 0 | 0 | 0 | 995860.9691 | 23963846.8173 | 4188394.408 | 0 | 0 | 2791694.3833 | 0 | 0 | 0 | 0 | 0 | 0 | 0 | 0 | 0 | 0 | 5120.5864 | 18737.5974 | 0 | 0 | 0 | 0 | 0 | 0 | 0 | 72178.8871 | 0
2016-06-02 01:00 | 234556.7032 | 93953.5489 | 0 | 0 | 0 | 0 | 532348 | 0 | 0 | 0 | 0 | 0 | 0 | 0 | 0 | 0 | 900723.5715 | 23963846.8173 | 3975821.1465 | 0 | 0 | 2781443.8405 | 0 | 0 | 0 | 0 | 0 | 0 | 0 | 0 | 0 | 0 | -106895.9523 | 0 | 0 | 0 | 212573.2615 | 0 | 0 | 0 | 0 | 0 | 10250.5428
2016-06-02 02:00 | 7469.0741 | 108729.2197 | 0 | 0 | 0 | 0 | 507490 | 0 | 0 | 0 | 0 | 0 | 0 | 0 | 0 | 0 | 732309.4364 | 23963846.8173 | 3831035.5017 | 0 | 0 | 2522546.593 | 0 | 0 | 0 | 0 | 0 | 0 | 0 | 0 | 0 | 0 | -189229.3653 | 0 | 0 | 0 | 144785.6448 | 0 | 0 | 0 | 0 | 0 | 258897.2475
2016-06-02 03:00 | 499.3794 | 121536.6884 | 0 | 0 | 0 | 0 | 472589 | 0 | 0 | 0 | 0 | 0 | 0 | 0 | 0 | 0 | 563895.3014 | 23963846.8173 | 3780991.1917 | 0 | 0 | 2263649.3455 | 0 | 0 | 0 | 0 | 0 | 0 | 0 | 0 | 0 | 0 | -189229.3653 | 0 | 0 | 0 | 50044.3101 | 0 | 0 | 0 | 0 | 0 | 258897.2475
2016-06-02 04:00 | 116.1766 | 130586.898 | 0 | 0 | 0 | 0 | 439690 | 0 | 0 | 0 | 0 | 0 | 0 | 0 | 0 | 0 | 494674.742 | 23963846.8173 | 3568417.9302 | 0 | 0 | 2004752.098 | 0 | 0 | 0 | 0 | 0 | 0 | 0 | 0 | 0 | 0 | -77775.9093 | 0 | 0 | 0 | 212573.2615 | 0 | 0 | 0 | 0 | 0 | 258897.2475
2016-06-02 05:00 | 0 | 136485.5683 | 0 | 0 | 0 | 0 | 412308 | 0 | 0 | 0 | 0 | 0 | 0 | 0 | 0 | 0 | 373618.795 | 23963846.8173 | 3568417.9302 | 0 | 0 | 1745854.8504 | 0 | 0 | 0 | 0 | 0 | 0 | 0 | 0 | 0 | 0 | -136017.918 | 0 | 0 | 0 | 0 | 0 | 0 | 0 | 0 | 0 | 258897.2475
2016-06-02 06:00 | 0 | 142479.6236 | 0 | 0 | 0 | 0 | 390358 | 0 | 0 | 0 | 0 | 0 | 0 | 0 | 0 | 0 | 320792.001 | 23978836.8952 | 3411544.6466 | 0 | 0 | 1486957.6029 | 0 | 0 | 0 | 0 | 0 | 0 | 0 | 0 | 0 | 0 | -59355.9482 | 18737.5974 | 0 | 0 | 156873.2836 | 0 | 0 | 0 | 0 | 0 | 258897.2475
2016-06-02 07:00 | 0 | 0 | 0 | 0 | 0 | 0 | 375879 | 0 | 0 | 0 | 0 | 0 | 0 | 0 | 0 | 0 | 192037.4954 | 23978836.8952 | 3198971.3852 | 0 | 0 | 1228060.3554 | 0 | 0 | 0 | 0 | 0 | 0 | 0 | 0 | 0 | 0 | -144667.9839 | 0 | 0 | 0 | 212573.2615 | 0 | 0 | 0 | 0 | 0 | 258897.2475
2016-06-02 08:00 | 0 | 156803.2399 | 0 | 0 | 0 | 0 | 370219 | 0 | 0 | 0 | 0 | 0 | 0 | 0 | 0 | 0 | 126523.4861 | 23978836.8952 | 3198971.3852 | 0 | 0 | 969163.1078 | 0 | 0 | 0 | 0 | 0 | 0 | 0 | 0 | 0 | 0 | -73611.2464 | 0 | 0 | 0 | 0 | 0 | 0 | 0 | 0 | 0 | 258897.2475
2016-06-02 09:00 | 0 | 156030.5941 | 0 | 0 | 0 | 0 | 375798 | 0 | 0 | 0 | 0 | 0 | 0 | 0 | 0 | 0 | 136708.2991 | 23978836.8952 | 2986398.1237 | 0 | 0 | 710265.8603 | 0 | 0 | 0 | 0 | 0 | 0 | 0 | 0 | 0 | 0 | 11443.6102 | 0 | 0 | 0 | 212573.2615 | 0 | 0 | 0 | 0 | 0 | 258897.2475
2016-06-02 10:00 | 0 | 154482.3202 | 0 | 0 | 0 | 0 | 393345 | 0 | 0 | 0 | 0 | 0 | 0 | 0 | 0 | 0 | 129898.3184 | 23978836.8952 | 2773824.8622 | 0 | 0 | 451368.6128 | 0 | 0 | 0 | 0 | 0 | 0 | 0 | 0 | 0 | 0 | -7651.6637 | 0 | 0 | 0 | 212573.2615 | 0 | 0 | 0 | 0 | 0 | 258897.2475
2016-06-02 11:00 | 721.2047 | 146469.7122 | 0 | 0 | 0 | 0 | 414211 | 0 | 0 | 0 | 0 | 0 | 0 | 0 | 0 | 0 | 0 | 23993826.9731 | 2773824.8622 | 0 | 0 | 192471.3653 | 0 | 0 | 0 | 0 | 0 | 0 | 0 | 0 | 0 | 0 | -145953.1668 | 18737.5974 | 0 | 0 | 0 | 0 | 0 | 0 | 0 | 0 | 258897.2475
2016-06-02 12:00 | 125005.6895 | 115604.2708 | 0 | 0 | 0 | 0 | 435951 | 0 | 0 | 0 | 0 | 0 | 0 | 0 | 0 | 0 | 0 | 23993826.9731 | 2561251.6007 | 0 | 0 | 0 | 0 | 0 | 0 | 0 | 0 | 0 | 0 | 0 | 0 | 0 | 0 | 0 | 0 | 0 | 212573.2615 | 0 | 0 | 0 | 0 | 0 | 192471.3653
2016-06-02 13:00 | 525071.4956 | 0 | 0 | 0 | 0 | 0 | 457230 | 0 | 0 | 0 | 0 | 0 | 0 | 0 | 0 | 0 | 0 | 24008817.051 | 2561251.6007 | 0 | 0 | 48612.8592 | 0 | 0 | 0 | 0 | 0 | 0 | 0 | 0 | 0 | 0 | 0 | 18737.5974 | 0 | 0 | 0 | 0 | 0 | 0 | 0 | 49103.8982 | 0
2016-06-02 14:00 | 846448.489 | 0 | 0 | 0 | 0 | 0 | 479125 | 0 | 0 | 0 | 0 | 0 | 0 | 0 | 0 | 0 | 0 | 24023807.1289 | 2638518.546 | 0 | 0 | 316445.9466 | 0 | 0 | 0 | 0 | 0 | 0 | 0 | 0 | 0 | 0 | 0 | 18737.5974 | 0 | 78047.4195 | 0 | 0 | 0 | 0 | 0 | 270538.4721 | 0
2016-06-02 15:00 | 911007.7058 | 0 | 0 | 0 | 0 | 0 | 500458 | 0 | 0 | 0 | 0 | 0 | 0 | 0 | 0 | 0 | 34148.6686 | 24038797.2068 | 2720593.8483 | 0 | 0 | 584279.034 | 0 | 0 | 0 | 0 | 0 | 0 | 0 | 0 | 0 | 0 | 38369.2906 | 18737.5974 | 0 | 82904.3457 | 0 | 0 | 0 | 0 | 0 | 270538.4721 | 0
2016-06-02 16:00 | 1059464.3222 | 0 | 0 | 0 | 0 | 0 | 519600 | 0 | 0 | 0 | 0 | 0 | 0 | 0 | 0 | 0 | 183387.3458 | 24053787.2847 | 2802669.1505 | 0 | 0 | 852112.1213 | 0 | 0 | 0 | 0 | 0 | 0 | 0 | 0 | 0 | 0 | 167683.907 | 18737.5974 | 0 | 82904.3457 | 0 | 0 | 0 | 0 | 0 | 270538.4721 | 0
2016-06-02 17:00 | 1083325.2066 | 0 | 0 | 0 | 0 | 0 | 537657 | 0 | 0 | 0 | 0 | 0 | 0 | 0 | 0 | 0 | 337791.4802 | 24068777.3627 | 2884744.4528 | 0 | 0 | 1119945.2087 | 0 | 0 | 0 | 0 | 0 | 0 | 0 | 0 | 0 | 0 | 173487.7914 | 18737.5974 | 0 | 82904.3457 | 0 | 0 | 0 | 0 | 0 | 270538.4721 | 0
2016-06-02 18:00 | 1088457.9145 | 0 | 0 | 0 | 0 | 0 | 551753 | 0 | 0 | 0 | 0 | 0 | 0 | 0 | 0 | 0 | 484218.2845 | 24083767.4406 | 2966819.755 | 0 | 0 | 1387778.2961 | 0 | 0 | 0 | 0 | 0 | 0 | 0 | 0 | 0 | 0 | 164524.4993 | 18737.5974 | 0 | 82904.3457 | 0 | 0 | 0 | 0 | 0 | 270538.4721 | 0
2016-06-02 19:00 | 1081950.2897 | 0 | 0 | 0 | 0 | 0 | 561585 | 0 | 0 | 0 | 0 | 0 | 0 | 0 | 0 | 0 | 616102.8229 | 24098757.5185 | 3048895.0573 | 0 | 0 | 1655611.3835 | 0 | 0 | 0 | 0 | 0 | 0 | 0 | 0 | 0 | 0 | 148184.8745 | 18737.5974 | 0 | 82904.3457 | 0 | 0 | 0 | 0 | 0 | 270538.4721 | 0
2016-06-02 20:00 | 1100840.749 | 0 | 0 | 0 | 0 | 0 | 567278 | 0 | 0 | 0 | 0 | 0 | 0 | 0 | 0 | 0 | 759733.0999 | 24113747.5964 | 3130970.3595 | 0 | 0 | 1923444.4709 | 0 | 0 | 0 | 0 | 0 | 0 | 0 | 0 | 0 | 0 | 161382.3338 | 18737.5974 | 0 | 82904.3457 | 0 | 0 | 0 | 0 | 0 | 270538.4721 | 0
2016-06-02 21:00 | 1093410.7309 | 0 | 0 | 0 | 0 | 0 | 568552 | 0 | 0 | 0 | 0 | 0 | 0 | 0 | 0 | 0 | 895616.8008 | 24128737.6743 | 3213045.6618 | 0 | 0 | 2191277.5582 | 0 | 0 | 0 | 0 | 0 | 0 | 0 | 0 | 0 | 0 | 152678.3157 | 18737.5974 | 0 | 82904.3457 | 0 | 0 | 0 | 0 | 0 | 270538.4721 | 0
2016-06-02 22:00 | 1046821.3121 | 0 | 0 | 0 | 0 | 0 | 562007 | 0 | 0 | 0 | 0 | 0 | 0 | 0 | 0 | 0 | 995860.9691 | 24143727.7522 | 3295120.964 | 0 | 0 | 2459110.6456 | 0 | 0 | 0 | 0 | 0 | 0 | 0 | 0 | 0 | 0 | 112633.8969 | 18737.5974 | 0 | 82904.3457 | 0 | 0 | 0 | 0 | 0 | 270538.4721 | 0
2016-06-02 23:00 | 909175.9938 | 0 | 0 | 0 | 0 | 0 | 550541 | 0 | 0 | 0 | 0 | 0 | 0 | 0 | 0 | 0 | 995860.9691 | 24158717.8302 | 3363786.2991 | 0 | 0 | 2726943.733 | 0 | 0 | 0 | 0 | 0 | 0 | 0 | 0 | 0 | 0 | 0 | 18737.5974 | 0 | 69358.9243 | 0 | 0 | 0 | 0 | 0 | 270538.4721 | 0
2016-06-03 | 687285.1376 | 0 | 0 | 0 | 0 | 0 | 540859 | 0 | 0 | 0 | 0 | 0 | 0 | 0 | 0 | 0 | 995860.9691 | 24173707.9081 | 3363786.2991 | 0 | 0 | 2853355.3878 | 0 | 0 | 0 | 0 | 0 | 0 | 0 | 0 | 0 | 0 | 0 | 18737.5974 | 0 | 0 | 0 | 0 | 0 | 0 | 0 | 127688.5402 | 0
2016-06-03 01:00 | 251030.4178 | 0 | 0 | 0 | 0 | 0 | 528804 | 0 | 0 | 0 | 0 | 0 | 0 | 0 | 0 | 0 | 873068.4981 | 24173707.9081 | 3363786.2991 | 0 | 0 | 2594458.1403 | 0 | 0 | 0 | 0 | 0 | 0 | 0 | 0 | 0 | 0 | -137969.0686 | 0 | 0 | 0 | 0 | 0 | 0 | 0 | 0 | 0 | 258897.2475
2016-06-03 02:00 | 7461.38 | 190944.4266 | 0 | 0 | 0 | 0 | 504648 | 0 | 0 | 0 | 0 | 0 | 0 | 0 | 0 | 0 | 806290.7503 | 24173707.9081 | 3151213.0377 | 0 | 0 | 2335560.8928 | 0 | 0 | 0 | 0 | 0 | 0 | 0 | 0 | 0 | 0 | -75031.1773 | 0 | 0 | 0 | 212573.2615 | 0 | 0 | 0 | 0 | 0 | 258897.2475
2016-06-03 03:00 | 340.1972 | 142451.9239 | 0 | 0 | 0 | 0 | 471826 | 0 | 0 | 0 | 0 | 0 | 0 | 0 | 0 | 0 | 637876.6152 | 24173707.9081 | 3151213.0377 | 0 | 0 | 2076663.6453 | 0 | 0 | 0 | 0 | 0 | 0 | 0 | 0 | 0 | 0 | -189229.3653 | 0 | 0 | 0 | 0 | 0 | 0 | 0 | 0 | 0 | 258897.2475
2016-06-03 04:00 | 84.6734 | 111493.4477 | 0 | 0 | 0 | 0 | 440612 | 0 | 0 | 0 | 0 | 0 | 0 | 0 | 0 | 0 | 469462.4801 | 24173707.9081 | 3151213.0377 | 0 | 0 | 1817766.3977 | 0 | 0 | 0 | 0 | 0 | 0 | 0 | 0 | 0 | 0 | -189229.3653 | 0 | 0 | 0 | 0 | 0 | 0 | 0 | 0 | 0 | 258897.2475
2016-06-03 05:00 | 0 | 102478.7185 | 0 | 0 | 0 | 0 | 412775 | 0 | 0 | 0 | 0 | 0 | 0 | 0 | 0 | 0 | 301048.345 | 24188697.986 | 3151213.0377 | 0 | 0 | 1558869.1502 | 0 | 0 | 0 | 0 | 0 | 0 | 0 | 0 | 0 | 0 | -189229.3653 | 18737.5974 | 0 | 0 | 0 | 0 | 0 | 0 | 0 | 0 | 258897.2475
2016-06-03 06:00 | 0 | 342771.6037 | 0 | 0 | 0 | 0 | 391019 | 0 | 0 | 0 | 0 | 0 | 0 | 0 | 0 | 0 | 382534.1795 | 24188697.986 | 3151213.0377 | 0 | 0 | 1299971.9027 | 0 | 0 | 0 | 0 | 0 | 0 | 0 | 0 | 0 | 0 | 91557.1174 | 0 | 0 | 0 | 0 | 0 | 0 | 0 | 0 | 0 | 258897.2475
2016-06-03 07:00 | 0 | 47773.1211 | 0 | 0 | 0 | 0 | 376807 | 0 | 0 | 0 | 0 | 0 | 0 | 0 | 0 | 0 | 214120.0444 | 24188697.986 | 3151213.0377 | 0 | 0 | 1041074.6551 | 0 | 0 | 0 | 0 | 0 | 0 | 0 | 0 | 0 | 0 | -189229.3653 | 0 | 0 | 0 | 0 | 0 | 0 | 0 | 0 | 0 | 258897.2475
2016-06-03 08:00 | 0 | 340277.8026 | 0 | 0 | 0 | 0 | 370748 | 0 | 0 | 0 | 0 | 0 | 0 | 0 | 0 | 0 | 311427.5859 | 24188697.986 | 3151213.0377 | 0 | 0 | 782177.4076 | 0 | 0 | 0 | 0 | 0 | 0 | 0 | 0 | 0 | 0 | 109334.3163 | 0 | 0 | 0 | 0 | 0 | 0 | 0 | 0 | 0 | 258897.2475
2016-06-03 09:00 | 0 | 46995.1211 | 0 | 0 | 0 | 0 | 376029 | 0 | 0 | 0 | 0 | 0 | 0 | 0 | 0 | 0 | 143013.4508 | 24188697.986 | 3151213.0377 | 0 | 0 | 523280.1601 | 0 | 0 | 0 | 0 | 0 | 0 | 0 | 0 | 0 | 0 | -189229.3653 | 0 | 0 | 0 | 0 | 0 | 0 | 0 | 0 | 0 | 258897.2475
2016-06-03 10:00 | 0 | 298041.1784 | 0 | 0 | 0 | 0 | 390568 | 0 | 0 | 0 | 0 | 0 | 0 | 0 | 0 | 0 | 168414.1351 | 24203688.0639 | 3151213.0377 | 0 | 0 | 264382.9126 | 0 | 0 | 0 | 0 | 0 | 0 | 0 | 0 | 0 | 0 | 28540.0946 | 18737.5974 | 0 | 0 | 0 | 0 | 0 | 0 | 0 | 0 | 258897.2475
2016-06-03 11:00 | 693.5974 | 81000.5237 | 0 | 0 | 0 | 0 | 410728 | 0 | 0 | 0 | 0 | 0 | 0 | 0 | 0 | 0 | 0 | 24203688.0639 | 3151213.0377 | 0 | 0 | 5485.665 | 0 | 0 | 0 | 0 | 0 | 0 | 0 | 0 | 0 | 0 | -189229.3653 | 0 | 0 | 0 | 0 | 0 | 0 | 0 | 0 | 0 | 258897.2475
2016-06-03 12:00 | 133020.9828 | 240529.5164 | 0 | 0 | 0 | 0 | 433401 | 0 | 0 | 0 | 0 | 0 | 0 | 0 | 0 | 0 | 0 | 24218678.1418 | 2968450.0184 | 0 | 0 | 5485.665 | 0 | 0 | 0 | 0 | 0 | 0 | 0 | 0 | 0 | 0 | 0 | 18737.5974 | 0 | 0 | 182763.0192 | 0 | 0 | 0 | 0 | 0 | 0
2016-06-03 13:00 | 546680.4863 | 0 | 0 | 0 | 0 | 0 | 456710 | 0 | 0 | 0 | 0 | 0 | 0 | 0 | 0 | 0 | 0 | 24233668.2197 | 2968450.0184 | 0 | 0 | 76006.2251 | 0 | 0 | 0 | 0 | 0 | 0 | 0 | 0 | 0 | 0 | 0 | 18737.5974 | 0 | 0 | 0 | 0 | 0 | 0 | 0 | 71232.8889 | 0
2016-06-03 14:00 | 854532.4152 | 0 | 0 | 0 | 0 | 0 | 482352 | 0 | 0 | 0 | 0 | 0 | 0 | 0 | 0 | 0 | 0 | 24248658.2976 | 3050525.3207 | 0 | 0 | 343839.3124 | 0 | 0 | 0 | 0 | 0 | 0 | 0 | 0 | 0 | 0 | 0 | 18737.5974 | 0 | 82904.3457 | 0 | 0 | 0 | 0 | 0 | 270538.4721 | 0
2016-06-03 15:00 | 878618.4152 | 0 | 0 | 0 | 0 | 0 | 506438 | 0 | 0 | 0 | 0 | 0 | 0 | 0 | 0 | 0 | 0 | 24263648.3756 | 3132600.6229 | 0 | 0 | 611672.3998 | 0 | 0 | 0 | 0 | 0 | 0 | 0 | 0 | 0 | 0 | 0 | 18737.5974 | 0 | 82904.3457 | 0 | 0 | 0 | 0 | 0 | 270538.4721 | 0
2016-06-03 16:00 | 973853.9746 | 0 | 0 | 0 | 0 | 0 | 526219 | 0 | 0 | 0 | 0 | 0 | 0 | 0 | 0 | 0 | 67154.5579 | 24278638.4535 | 3214675.9252 | 0 | 0 | 879505.4872 | 0 | 0 | 0 | 0 | 0 | 0 | 0 | 0 | 0 | 0 | 75454.5594 | 18737.5974 | 0 | 82904.3457 | 0 | 0 | 0 | 0 | 0 | 270538.4721 | 0
2016-06-03 17:00 | 1102990.615 | 0 | 0 | 0 | 0 | 0 | 544271 | 0 | 0 | 0 | 0 | 0 | 0 | 0 | 0 | 0 | 233174.4457 | 24293628.5314 | 3296751.2274 | 0 | 0 | 1147338.5746 | 0 | 0 | 0 | 0 | 0 | 0 | 0 | 0 | 0 | 0 | 186539.1998 | 18737.5974 | 0 | 82904.3457 | 0 | 0 | 0 | 0 | 0 | 270538.4721 | 0
2016-06-03 18:00 | 1115156.2597 | 0 | 0 | 0 | 0 | 0 | 559157 | 0 | 0 | 0 | 0 | 0 | 0 | 0 | 0 | 0 | 396773.2173 | 24308618.6093 | 3378826.5297 | 0 | 0 | 1415171.662 | 0 | 0 | 0 | 0 | 0 | 0 | 0 | 0 | 0 | 0 | 183818.8445 | 18737.5974 | 0 | 82904.3457 | 0 | 0 | 0 | 0 | 0 | 270538.4721 | 0
2016-06-03 19:00 | 1130296.7805 | 0 | 0 | 0 | 0 | 0 | 568887 | 0 | 0 | 0 | 0 | 0 | 0 | 0 | 0 | 0 | 565187.3523 | 24323608.6872 | 3460901.8319 | 0 | 0 | 1683004.7493 | 0 | 0 | 0 | 0 | 0 | 0 | 0 | 0 | 0 | 0 | 189229.3653 | 18737.5974 | 0 | 82904.3457 | 0 | 0 | 0 | 0 | 0 | 270538.4721 | 0
2016-06-03 20:00 | 1135990.7805 | 0 | 0 | 0 | 0 | 0 | 574581 | 0 | 0 | 0 | 0 | 0 | 0 | 0 | 0 | 0 | 733601.4874 | 24338598.7651 | 3542977.1342 | 0 | 0 | 1950837.8367 | 0 | 0 | 0 | 0 | 0 | 0 | 0 | 0 | 0 | 0 | 189229.3653 | 18737.5974 | 0 | 82904.3457 | 0 | 0 | 0 | 0 | 0 | 270538.4721 | 0
2016-06-03 21:00 | 1125558.7774 | 0 | 0 | 0 | 0 | 0 | 574869 | 0 | 0 | 0 | 0 | 0 | 0 | 0 | 0 | 0 | 892474.8197 | 24353588.8431 | 3625052.4364 | 0 | 0 | 2218670.9241 | 0 | 0 | 0 | 0 | 0 | 0 | 0 | 0 | 0 | 0 | 178509.3622 | 18737.5974 | 0 | 82904.3457 | 0 | 0 | 0 | 0 | 0 | 270538.4721 | 0
2016-06-03 22:00 | 1055865.6279 | 0 | 0 | 0 | 0 | 0 | 567521 | 0 | 0 | 0 | 0 | 0 | 0 | 0 | 0 | 0 | 995860.9691 | 24368578.921 | 3707127.7387 | 0 | 0 | 2486504.0115 | 0 | 0 | 0 | 0 | 0 | 0 | 0 | 0 | 0 | 0 | 116164.2127 | 18737.5974 | 0 | 82904.3457 | 0 | 0 | 0 | 0 | 0 | 270538.4721 | 0
2016-06-03 23:00 | 919233.4619 | 0 | 0 | 0 | 0 | 0 | 553923 | 0 | 0 | 0 | 0 | 0 | 0 | 0 | 0 | 0 | 995860.9691 | 24383568.9989 | 3782401.7871 | 0 | 0 | 2754337.0989 | 0 | 0 | 0 | 0 | 0 | 0 | 0 | 0 | 0 | 0 | 0 | 18737.5974 | 0 | 76034.3924 | 0 | 0 | 0 | 0 | 0 | 270538.4721 | 0
2016-06-04 | 706283.3381 | 0 | 0 | 0 | 0 | 0 | 541270 | 0 | 0 | 0 | 0 | 0 | 0 | 0 | 0 | 0 | 995860.9691 | 24398559.0768 | 3782401.7871 | 0 | 0 | 2899150.0822 | 0 | 0 | 0 | 0 | 0 | 0 | 0 | 0 | 0 | 0 | 0 | 18737.5974 | 0 | 0 | 0 | 0 | 0 | 0 | 0 | 146275.7407 | 0
2016-06-04 01:00 | 278411.4017 | 0 | 0 | 0 | 0 | 0 | 530077 | 0 | 0 | 0 | 0 | 0 | 0 | 0 | 0 | 0 | 896304.6038 | 24398559.0768 | 3782401.7871 | 0 | 0 | 2640252.8347 | 0 | 0 | 0 | 0 | 0 | 0 | 0 | 0 | 0 | 0 | -111861.0846 | 0 | 0 | 0 | 0 | 0 | 0 | 0 | 0 | 0 | 258897.2475
2016-06-04 02:00 | 7121.135 | 221202.3775 | 0 | 0 | 0 | 0 | 507757 | 0 | 0 | 0 | 0 | 0 | 0 | 0 | 0 | 0 | 755358.3554 | 24413549.1547 | 3782401.7871 | 0 | 0 | 2381355.5871 | 0 | 0 | 0 | 0 | 0 | 0 | 0 | 0 | 0 | 0 | -158366.5712 | 18737.5974 | 0 | 0 | 0 | 0 | 0 | 0 | 0 | 0 | 258897.2475
2016-06-04 03:00 | 468.3876 | 55842.231 | 0 | 0 | 0 | 0 | 476751 | 0 | 0 | 0 | 0 | 0 | 0 | 0 | 0 | 0 | 586944.2204 | 24413549.1547 | 3569828.5257 | 0 | 0 | 2122458.3396 | 0 | 0 | 0 | 0 | 0 | 0 | 0 | 0 | 0 | 0 | -189229.3653 | 0 | 0 | 0 | 212573.2615 | 0 | 0 | 0 | 0 | 0 | 258897.2475
2016-06-04 04:00 | 132.2438 | 200813.9433 | 0 | 0 | 0 | 0 | 445566 | 0 | 0 | 0 | 0 | 0 | 0 | 0 | 0 | 0 | 418530.0853 | 24413549.1547 | 3569828.5257 | 0 | 0 | 2019883.4365 | 0 | 0 | 0 | 0 | 0 | 0 | 0 | 0 | 0 | 0 | -189229.3653 | 0 | 0 | 0 | 0 | 0 | 0 | 0 | 0 | 0 | 102574.9031
2016-06-04 05:00 | 0 | 88847.1211 | 0 | 0 | 0 | 0 | 417881 | 0 | 0 | 0 | 0 | 0 | 0 | 0 | 0 | 0 | 250115.9502 | 24413549.1547 | 3569828.5257 | 0 | 0 | 1760986.189 | 0 | 0 | 0 | 0 | 0 | 0 | 0 | 0 | 0 | 0 | -189229.3653 | 0 | 0 | 0 | 0 | 0 | 0 | 0 | 0 | 0 | 258897.2475
2016-06-04 06:00 | 0 | 188696.57 | 0 | 0 | 0 | 0 | 395618 | 0 | 0 | 0 | 0 | 0 | 0 | 0 | 0 | 0 | 190381.8946 | 24413549.1547 | 3569828.5257 | 0 | 0 | 1502088.9415 | 0 | 0 | 0 | 0 | 0 | 0 | 0 | 0 | 0 | 0 | -67116.9164 | 0 | 0 | 0 | 0 | 0 | 0 | 0 | 0 | 0 | 258897.2475
2016-06-04 07:00 | 0 | 193226.9878 | 0 | 0 | 0 | 0 | 378450 | 0 | 0 | 0 | 0 | 0 | 0 | 0 | 0 | 0 | 206659.0604 | 24413549.1547 | 3357255.2642 | 0 | 0 | 1294486.2376 | 0 | 0 | 0 | 0 | 0 | 0 | 0 | 0 | 0 | 0 | 18288.9503 | 0 | 0 | 0 | 212573.2615 | 0 | 0 | 0 | 0 | 0 | 207602.7038
2016-06-04 08:00 | 0 | 200464.089 | 0 | 0 | 0 | 0 | 367703 | 0 | 0 | 0 | 0 | 0 | 0 | 0 | 0 | 0 | 165565.9851 | 24428539.2326 | 3357255.2642 | 0 | 0 | 1035588.9901 | 0 | 0 | 0 | 0 | 0 | 0 | 0 | 0 | 0 | 0 | -46171.9947 | 18737.5974 | 0 | 0 | 0 | 0 | 0 | 0 | 0 | 0 | 258897.2475
2016-06-04 09:00 | 0 | 136103.1524 | 0 | 0 | 0 | 0 | 364114 | 0 | 0 | 0 | 0 | 0 | 0 | 0 | 0 | 0 | 168414.1351 | 24428539.2326 | 3144682.0027 | 0 | 0 | 776691.7426 | 0 | 0 | 0 | 0 | 0 | 0 | 0 | 0 | 0 | 0 | 3200.1685 | 0 | 0 | 0 | 212573.2615 | 0 | 0 | 0 | 0 | 0 | 258897.2475
2016-06-04 10:00 | 0 | 35236.1211 | 0 | 0 | 0 | 0 | 364270 | 0 | 0 | 0 | 0 | 0 | 0 | 0 | 0 | 0 | 0 | 24428539.2326 | 3144682.0027 | 0 | 0 | 517794.4951 | 0 | 0 | 0 | 0 | 0 | 0 | 0 | 0 | 0 | 0 | -189229.3653 | 0 | 0 | 0 | 0 | 0 | 0 | 0 | 0 | 0 | 258897.2475
2016-06-04 11:00 | 545.6392 | 232153.8472 | 0 | 0 | 0 | 0 | 372504 | 0 | 0 | 0 | 0 | 0 | 0 | 0 | 0 | 0 | 0 | 24428539.2326 | 3144682.0027 | 0 | 0 | 258897.2475 | 0 | 0 | 0 | 0 | 0 | 0 | 0 | 0 | 0 | 0 | 0 | 0 | 0 | 0 | 0 | 0 | 0 | 0 | 0 | 0 | 258897.2475
2016-06-04 12:00 | 137949.9576 | 132566.1261 | 0 | 0 | 0 | 0 | 391583 | 0 | 0 | 0 | 0 | 0 | 0 | 0 | 0 | 0 | 0 | 24443529.3105 | 3144682.0027 | 0 | 0 | 0 | 0 | 0 | 0 | 0 | 0 | 0 | 0 | 0 | 0 | 0 | 0 | 18737.5974 | 0 | 0 | 0 | 0 | 0 | 0 | 0 | 0 | 258897.2475
2016-06-04 13:00 | 547095.9043 | 0 | 0 | 0 | 0 | 0 | 416910 | 0 | 0 | 0 | 0 | 0 | 0 | 0 | 0 | 0 | 0 | 24458519.3885 | 3144682.0027 | 0 | 0 | 110333.8238 | 0 | 0 | 0 | 0 | 0 | 0 | 0 | 0 | 0 | 0 | 0 | 18737.5974 | 0 | 0 | 0 | 0 | 0 | 0 | 0 | 111448.3069 | 0
2016-06-04 14:00 | 816429.4152 | 0 | 0 | 0 | 0 | 0 | 444249 | 0 | 0 | 0 | 0 | 0 | 0 | 0 | 0 | 0 | 0 | 24473509.4664 | 3226757.305 | 0 | 0 | 378166.9112 | 0 | 0 | 0 | 0 | 0 | 0 | 0 | 0 | 0 | 0 | 0 | 18737.5974 | 0 | 82904.3457 | 0 | 0 | 0 | 0 | 0 | 270538.4721 | 0
2016-06-04 15:00 | 842152.4152 | 0 | 0 | 0 | 0 | 0 | 469972 | 0 | 0 | 0 | 0 | 0 | 0 | 0 | 0 | 0 | 0 | 24488499.5443 | 3308832.6072 | 0 | 0 | 645999.9986 | 0 | 0 | 0 | 0 | 0 | 0 | 0 | 0 | 0 | 0 | 0 | 18737.5974 | 0 | 82904.3457 | 0 | 0 | 0 | 0 | 0 | 270538.4721 | 0
2016-06-04 16:00 | 903100.2754 | 0 | 0 | 0 | 0 | 0 | 491295 | 0 | 0 | 0 | 0 | 0 | 0 | 0 | 0 | 0 | 35266.1256 | 24503489.6222 | 3390907.9095 | 0 | 0 | 913833.086 | 0 | 0 | 0 | 0 | 0 | 0 | 0 | 0 | 0 | 0 | 39624.8602 | 18737.5974 | 0 | 82904.3457 | 0 | 0 | 0 | 0 | 0 | 270538.4721 | 0
2016-06-04 17:00 | 1069288.7805 | 0 | 0 | 0 | 0 | 0 | 507879 | 0 | 0 | 0 | 0 | 0 | 0 | 0 | 0 | 0 | 203680.2606 | 24518479.7001 | 3472983.2117 | 0 | 0 | 1181666.1733 | 0 | 0 | 0 | 0 | 0 | 0 | 0 | 0 | 0 | 0 | 189229.3653 | 18737.5974 | 0 | 82904.3457 | 0 | 0 | 0 | 0 | 0 | 270538.4721 | 0
2016-06-04 18:00 | 1082099.7805 | 0 | 0 | 0 | 0 | 0 | 520690 | 0 | 0 | 0 | 0 | 0 | 0 | 0 | 0 | 0 | 372094.3957 | 24533469.778 | 3555058.514 | 0 | 0 | 1449499.2607 | 0 | 0 | 0 | 0 | 0 | 0 | 0 | 0 | 0 | 0 | 189229.3653 | 18737.5974 | 0 | 82904.3457 | 0 | 0 | 0 | 0 | 0 | 270538.4721 | 0
2016-06-04 19:00 | 1091532.7805 | 0 | 0 | 0 | 0 | 0 | 530123 | 0 | 0 | 0 | 0 | 0 | 0 | 0 | 0 | 0 | 540508.5308 | 24548459.856 | 3637133.8162 | 0 | 0 | 1717332.3481 | 0 | 0 | 0 | 0 | 0 | 0 | 0 | 0 | 0 | 0 | 189229.3653 | 18737.5974 | 0 | 82904.3457 | 0 | 0 | 0 | 0 | 0 | 270538.4721 | 0
2016-06-04 20:00 | 1097565.7805 | 0 | 0 | 0 | 0 | 0 | 536156 | 0 | 0 | 0 | 0 | 0 | 0 | 0 | 0 | 0 | 708922.6659 | 24563449.9339 | 3719209.1185 | 0 | 0 | 1985165.4355 | 0 | 0 | 0 | 0 | 0 | 0 | 0 | 0 | 0 | 0 | 189229.3653 | 18737.5974 | 0 | 82904.3457 | 0 | 0 | 0 | 0 | 0 | 270538.4721 | 0
2016-06-04 21:00 | 1100486.7805 | 0 | 0 | 0 | 0 | 0 | 539077 | 0 | 0 | 0 | 0 | 0 | 0 | 0 | 0 | 0 | 877336.8009 | 24578440.0118 | 3801284.4207 | 0 | 0 | 2252998.5229 | 0 | 0 | 0 | 0 | 0 | 0 | 0 | 0 | 0 | 0 | 189229.3653 | 18737.5974 | 0 | 82904.3457 | 0 | 0 | 0 | 0 | 0 | 270538.4721 | 0
2016-06-04 22:00 | 1040937.6378 | 0 | 0 | 0 | 0 | 0 | 535584 | 0 | 0 | 0 | 0 | 0 | 0 | 0 | 0 | 0 | 995860.9691 | 24593430.0897 | 3883359.723 | 0 | 0 | 2520831.6102 | 0 | 0 | 0 | 0 | 0 | 0 | 0 | 0 | 0 | 0 | 133173.2226 | 18737.5974 | 0 | 82904.3457 | 0 | 0 | 0 | 0 | 0 | 270538.4721 | 0
2016-06-04 23:00 | 892413.8946 | 0 | 0 | 0 | 0 | 0 | 526357 | 0 | 0 | 0 | 0 | 0 | 0 | 0 | 0 | 0 | 995860.9691 | 24608420.1676 | 3959372.7399 | 0 | 0 | 2788664.6976 | 0 | 0 | 0 | 0 | 0 | 0 | 0 | 0 | 0 | 0 | 0 | 18737.5974 | 0 | 76780.8251 | 0 | 0 | 0 | 0 | 0 | 270538.4721 | 0
2016-06-05 | 686436.0153 | 0 | 0 | 0 | 0 | 0 | 517223 | 0 | 0 | 0 | 0 | 0 | 0 | 0 | 0 | 0 | 995860.9691 | 24623410.2455 | 3959372.7399 | 0 | 0 | 2937635.3614 | 0 | 0 | 0 | 0 | 0 | 0 | 0 | 0 | 0 | 0 | 0 | 18737.5974 | 0 | 0 | 0 | 0 | 0 | 0 | 0 | 150475.4179 | 0
2016-06-05 01:00 | 236110.4012 | 0 | 0 | 0 | 0 | 0 | 507566 | 0 | 0 | 0 | 0 | 0 | 0 | 0 | 0 | 0 | 878691.5033 | 24623410.2455 | 3959372.7399 | 0 | 0 | 2678738.1138 | 0 | 0 | 0 | 0 | 0 | 0 | 0 | 0 | 0 | 0 | -131651.0852 | 0 | 0 | 0 | 0 | 0 | 0 | 0 | 0 | 0 | 258897.2475
2016-06-05 02:00 | 6700.3843 | 163016.986 | 0 | 0 | 0 | 0 | 488695 | 0 | 0 | 0 | 0 | 0 | 0 | 0 | 0 | 0 | 719227.43 | 24623410.2455 | 3959372.7399 | 0 | 0 | 2419840.8663 | 0 | 0 | 0 | 0 | 0 | 0 | 0 | 0 | 0 | 0 | -179173.116 | 0 | 0 | 0 | 0 | 0 | 0 | 0 | 0 | 0 | 258897.2475
2016-06-05 03:00 | 402.229 | 165400.0333 | 0 | 0 | 0 | 0 | 461209 | 0 | 0 | 0 | 0 | 0 | 0 | 0 | 0 | 0 | 662093.2377 | 24623410.2455 | 3746799.4784 | 0 | 0 | 2160943.6188 | 0 | 0 | 0 | 0 | 0 | 0 | 0 | 0 | 0 | 0 | -64195.7216 | 0 | 0 | 0 | 212573.2615 | 0 | 0 | 0 | 0 | 0 | 258897.2475
2016-06-05 04:00 | 84.3673 | 166548.3027 | 0 | 0 | 0 | 0 | 431573 | 0 | 0 | 0 | 0 | 0 | 0 | 0 | 0 | 0 | 550722.3612 | 24623410.2455 | 3746799.4784 | 0 | 0 | 1902046.3713 | 0 | 0 | 0 | 0 | 0 | 0 | 0 | 0 | 0 | 0 | -125135.8163 | 0 | 0 | 0 | 0 | 0 | 0 | 0 | 0 | 0 | 258897.2475
2016-06-05 05:00 | 0 | 168722.2229 | 0 | 0 | 0 | 0 | 406781 | 0 | 0 | 0 | 0 | 0 | 0 | 0 | 0 | 0 | 446599.6051 | 24638400.3234 | 3746799.4784 | 0 | 0 | 1643149.1237 | 0 | 0 | 0 | 0 | 0 | 0 | 0 | 0 | 0 | 0 | -116991.8609 | 18737.5974 | 0 | 0 | 0 | 0 | 0 | 0 | 0 | 0 | 258897.2475
2016-06-05 06:00 | 0 | 101174.8522 | 0 | 0 | 0 | 0 | 386419 | 0 | 0 | 0 | 0 | 0 | 0 | 0 | 0 | 0 | 317158.3307 | 24638400.3234 | 3746799.4784 | 0 | 0 | 1384251.8762 | 0 | 0 | 0 | 0 | 0 | 0 | 0 | 0 | 0 | 0 | -145439.6341 | 0 | 0 | 0 | 0 | 0 | 0 | 0 | 0 | 0 | 258897.2475
2016-06-05 07:00 | 0 | 175412.0296 | 0 | 0 | 0 | 0 | 370429 | 0 | 0 | 0 | 0 | 0 | 0 | 0 | 0 | 0 | 251342.7825 | 24653390.4014 | 3746799.4784 | 0 | 0 | 1125354.6287 | 0 | 0 | 0 | 0 | 0 | 0 | 0 | 0 | 0 | 0 | -73950.0542 | 18737.5974 | 0 | 0 | 0 | 0 | 0 | 0 | 0 | 0 | 258897.2475
2016-06-05 08:00 | 0 | 0 | 0 | 0 | 0 | 0 | 360252 | 0 | 0 | 0 | 0 | 0 | 0 | 0 | 0 | 0 | 136496.3068 | 24653390.4014 | 3534226.2169 | 0 | 0 | 866457.3811 | 0 | 0 | 0 | 0 | 0 | 0 | 0 | 0 | 0 | 0 | -129040.9839 | 0 | 0 | 0 | 212573.2615 | 0 | 0 | 0 | 0 | 0 | 258897.2475
2016-06-05 09:00 | 0 | 168889.9738 | 0 | 0 | 0 | 0 | 355281 | 0 | 0 | 0 | 0 | 0 | 0 | 0 | 0 | 0 | 95034.3106 | 24653390.4014 | 3534226.2169 | 0 | 0 | 607560.1336 | 0 | 0 | 0 | 0 | 0 | 0 | 0 | 0 | 0 | 0 | -46586.5125 | 0 | 0 | 0 | 0 | 0 | 0 | 0 | 0 | 0 | 258897.2475
2016-06-05 10:00 | 0 | 171461.1431 | 0 | 0 | 0 | 0 | 352955 | 0 | 0 | 0 | 0 | 0 | 0 | 0 | 0 | 0 | 57997.9311 | 24653390.4014 | 3321652.9554 | 0 | 0 | 517794.4951 | 0 | 0 | 0 | 0 | 0 | 0 | 0 | 0 | 0 | 0 | -41613.9096 | 0 | 0 | 0 | 212573.2615 | 0 | 0 | 0 | 0 | 0 | 89765.6386
2016-06-05 11:00 | 1010.0991 | 170046.7699 | 0 | 0 | 0 | 0 | 357290 | 0 | 0 | 0 | 0 | 0 | 0 | 0 | 0 | 0 | 0 | 24668380.4793 | 3321652.9554 | 0 | 0 | 258897.2475 | 0 | 0 | 0 | 0 | 0 | 0 | 0 | 0 | 0 | 0 | -65166.2147 | 18737.5974 | 0 | 0 | 0 | 0 | 0 | 0 | 0 | 0 | 258897.2475
2016-06-05 12:00 | 146078.7968 | 0 | 0 | 0 | 0 | 0 | 374022 | 0 | 0 | 0 | 0 | 0 | 0 | 0 | 0 | 0 | 0 | 24668380.4793 | 3116679.2588 | 0 | 0 | 0 | 0 | 0 | 0 | 0 | 0 | 0 | 0 | 0 | 0 | 0 | 0 | 0 | 0 | 0 | 204973.6967 | 0 | 0 | 0 | 0 | 0 | 258897.2475
2016-06-05 13:00 | 556624.6754 | 0 | 0 | 0 | 0 | 0 | 397413 | 0 | 0 | 0 | 0 | 0 | 0 | 0 | 0 | 0 | 0 | 24683370.5572 | 3116679.2588 | 0 | 0 | 139069.3373 | 0 | 0 | 0 | 0 | 0 | 0 | 0 | 0 | 0 | 0 | 0 | 18737.5974 | 0 | 0 | 0 | 0 | 0 | 0 | 0 | 140474.078 | 0
2016-06-05 14:00 | 794465.4152 | 0 | 0 | 0 | 0 | 0 | 422285 | 0 | 0 | 0 | 0 | 0 | 0 | 0 | 0 | 0 | 0 | 24698360.6351 | 3198754.561 | 0 | 0 | 406902.4246 | 0 | 0 | 0 | 0 | 0 | 0 | 0 | 0 | 0 | 0 | 0 | 18737.5974 | 0 | 82904.3457 | 0 | 0 | 0 | 0 | 0 | 270538.4721 | 0
2016-06-05 15:00 | 817703.4152 | 0 | 0 | 0 | 0 | 0 | 445523 | 0 | 0 | 0 | 0 | 0 | 0 | 0 | 0 | 0 | 0 | 24713350.713 | 3280829.8633 | 0 | 0 | 674735.512 | 0 | 0 | 0 | 0 | 0 | 0 | 0 | 0 | 0 | 0 | 0 | 18737.5974 | 0 | 82904.3457 | 0 | 0 | 0 | 0 | 0 | 270538.4721 | 0
2016-06-05 16:00 | 893992.3698 | 0 | 0 | 0 | 0 | 0 | 466044 | 0 | 0 | 0 | 0 | 0 | 0 | 0 | 0 | 0 | 49633.4796 | 24728340.7909 | 3362905.1655 | 0 | 0 | 942568.5994 | 0 | 0 | 0 | 0 | 0 | 0 | 0 | 0 | 0 | 0 | 55767.9546 | 18737.5974 | 0 | 82904.3457 | 0 | 0 | 0 | 0 | 0 | 270538.4721 | 0
2016-06-05 17:00 | 1044713.7805 | 0 | 0 | 0 | 0 | 0 | 483304 | 0 | 0 | 0 | 0 | 0 | 0 | 0 | 0 | 0 | 218047.6147 | 24743330.8689 | 3444980.4678 | 0 | 0 | 1210401.6868 | 0 | 0 | 0 | 0 | 0 | 0 | 0 | 0 | 0 | 0 | 189229.3653 | 18737.5974 | 0 | 82904.3457 | 0 | 0 | 0 | 0 | 0 | 270538.4721 | 0
2016-06-05 18:00 | 1058610.7805 | 0 | 0 | 0 | 0 | 0 | 497201 | 0 | 0 | 0 | 0 | 0 | 0 | 0 | 0 | 0 | 386461.7498 | 24758320.9468 | 3527055.7701 | 0 | 0 | 1478234.7742 | 0 | 0 | 0 | 0 | 0 | 0 | 0 | 0 | 0 | 0 | 189229.3653 | 18737.5974 | 0 | 82904.3457 | 0 | 0 | 0 | 0 | 0 | 270538.4721 | 0
2016-06-05 19:00 | 1070399.7805 | 0 | 0 | 0 | 0 | 0 | 508990 | 0 | 0 | 0 | 0 | 0 | 0 | 0 | 0 | 0 | 554875.8849 | 24773311.0247 | 3609131.0723 | 0 | 0 | 1746067.8616 | 0 | 0 | 0 | 0 | 0 | 0 | 0 | 0 | 0 | 0 | 189229.3653 | 18737.5974 | 0 | 82904.3457 | 0 | 0 | 0 | 0 | 0 | 270538.4721 | 0
2016-06-05 20:00 | 1080419.7805 | 0 | 0 | 0 | 0 | 0 | 519010 | 0 | 0 | 0 | 0 | 0 | 0 | 0 | 0 | 0 | 723290.0199 | 24788301.1026 | 3691206.3746 | 0 | 0 | 2013900.9489 | 0 | 0 | 0 | 0 | 0 | 0 | 0 | 0 | 0 | 0 | 189229.3653 | 18737.5974 | 0 | 82904.3457 | 0 | 0 | 0 | 0 | 0 | 270538.4721 | 0
2016-06-05 21:00 | 1087177.7805 | 0 | 0 | 0 | 0 | 0 | 525768 | 0 | 0 | 0 | 0 | 0 | 0 | 0 | 0 | 0 | 891704.155 | 24803291.1805 | 3773281.6768 | 0 | 0 | 2281734.0363 | 0 | 0 | 0 | 0 | 0 | 0 | 0 | 0 | 0 | 0 | 189229.3653 | 18737.5974 | 0 | 82904.3457 | 0 | 0 | 0 | 0 | 0 | 270538.4721 | 0
2016-06-05 22:00 | 1016200.5434 | 0 | 0 | 0 | 0 | 0 | 526990 | 0 | 0 | 0 | 0 | 0 | 0 | 0 | 0 | 0 | 995860.9691 | 24818281.2584 | 3855356.9791 | 0 | 0 | 2549567.1237 | 0 | 0 | 0 | 0 | 0 | 0 | 0 | 0 | 0 | 0 | 117030.1282 | 18737.5974 | 0 | 82904.3457 | 0 | 0 | 0 | 0 | 0 | 270538.4721 | 0
2016-06-05 23:00 | 882459.542 | 0 | 0 | 0 | 0 | 0 | 521930 | 0 | 0 | 0 | 0 | 0 | 0 | 0 | 0 | 0 | 995860.9691 | 24833271.3363 | 3925897.9168 | 0 | 0 | 2817400.2111 | 0 | 0 | 0 | 0 | 0 | 0 | 0 | 0 | 0 | 0 | 0 | 18737.5974 | 0 | 71253.4725 | 0 | 0 | 0 | 0 | 0 | 270538.4721 | 0
2016-06-06 | 649830.4518 | 0 | 0 | 0 | 0 | 0 | 513888 | 0 | 0 | 0 | 0 | 0 | 0 | 0 | 0 | 0 | 995860.9691 | 24848261.4143 | 3925897.9168 | 0 | 0 | 2933433.0169 | 0 | 0 | 0 | 0 | 0 | 0 | 0 | 0 | 0 | 0 | 0 | 18737.5974 | 0 | 0 | 0 | 0 | 0 | 0 | 0 | 117204.8544 | 0
2016-06-06 01:00 | 221346.7701 | 0 | 0 | 0 | 0 | 0 | 504098 | 0 | 0 | 0 | 0 | 0 | 0 | 0 | 0 | 0 | 827446.834 | 24848261.4143 | 3925897.9168 | 0 | 0 | 2760244.3787 | 0 | 0 | 0 | 0 | 0 | 0 | 0 | 0 | 0 | 0 | -189229.3653 | 0 | 0 | 0 | 0 | 0 | 0 | 0 | 0 | 0 | 173188.6382
2016-06-06 02:00 | 7110.6439 | 222607.8401 | 0 | 0 | 0 | 0 | 485611 | 0 | 0 | 0 | 0 | 0 | 0 | 0 | 0 | 0 | 748712.9583 | 24848261.4143 | 3861658.4437 | 0 | 0 | 2501347.1312 | 0 | 0 | 0 | 0 | 0 | 0 | 0 | 0 | 0 | 0 | -88465.0289 | 0 | 0 | 0 | 64239.4732 | 0 | 0 | 0 | 0 | 0 | 258897.2475
2016-06-06 03:00 | 467.4135 | 236394.6354 | 0 | 0 | 0 | 0 | 456516 | 0 | 0 | 0 | 0 | 0 | 0 | 0 | 0 | 0 | 660970.4973 | 24863251.4922 | 3861658.4437 | 0 | 0 | 2242449.8837 | 0 | 0 | 0 | 0 | 0 | 0 | 0 | 0 | 0 | 0 | -98587.0348 | 18737.5974 | 0 | 0 | 0 | 0 | 0 | 0 | 0 | 0 | 258897.2475
2016-06-06 04:00 | 184.9784 | 5614.6403 | 0 | 0 | 0 | 0 | 426240 | 0 | 0 | 0 | 0 | 0 | 0 | 0 | 0 | 0 | 492556.3622 | 24863251.4922 | 3649085.1822 | 0 | 0 | 1983552.6361 | 0 | 0 | 0 | 0 | 0 | 0 | 0 | 0 | 0 | 0 | -189229.3653 | 0 | 0 | 0 | 212573.2615 | 0 | 0 | 0 | 0 | 0 | 258897.2475
2016-06-06 05:00 | 0 | 234451.3562 | 0 | 0 | 0 | 0 | 403188 | 0 | 0 | 0 | 0 | 0 | 0 | 0 | 0 | 0 | 466806.7663 | 24863251.4922 | 3649085.1822 | 0 | 0 | 1724655.3886 | 0 | 0 | 0 | 0 | 0 | 0 | 0 | 0 | 0 | 0 | -28932.1302 | 0 | 0 | 0 | 0 | 0 | 0 | 0 | 0 | 0 | 258897.2475
2016-06-06 06:00 | 0 | 231818.3528 | 0 | 0 | 0 | 0 | 384384 | 0 | 0 | 0 | 0 | 0 | 0 | 0 | 0 | 0 | 455449.3575 | 24863251.4922 | 3649085.1822 | 0 | 0 | 1465758.1411 | 0 | 0 | 0 | 0 | 0 | 0 | 0 | 0 | 0 | 0 | -12761.1336 | 0 | 0 | 0 | 0 | 0 | 0 | 0 | 0 | 0 | 258897.2475
2016-06-06 07:00 | 0 | 231163.9463 | 0 | 0 | 0 | 0 | 370595 | 0 | 0 | 0 | 0 | 0 | 0 | 0 | 0 | 0 | 331355.7197 | 24863251.4922 | 3649085.1822 | 0 | 0 | 1465758.1411 | 0 | 0 | 0 | 0 | 0 | 0 | 0 | 0 | 0 | 0 | -139431.0537 | 0 | 0 | 0 | 0 | 0 | 0 | 0 | 0 | 0 | 0
2016-06-06 08:00 | 0 | 0 | 0 | 0 | 0 | 0 | 366015 | 0 | 0 | 0 | 0 | 0 | 0 | 0 | 0 | 0 | 162941.5846 | 24863251.4922 | 3563082.575 | 0 | 0 | 1206860.8935 | 0 | 0 | 0 | 0 | 0 | 0 | 0 | 0 | 0 | 0 | -189229.3653 | 0 | 0 | 0 | 86002.6072 | 0 | 0 | 0 | 0 | 0 | 258897.2475
2016-06-06 09:00 | 0 | 236408.1101 | 0 | 0 | 0 | 0 | 371425 | 0 | 0 | 0 | 0 | 0 | 0 | 0 | 0 | 0 | 167202.5698 | 24863251.4922 | 3563082.575 | 0 | 0 | 947963.646 | 0 | 0 | 0 | 0 | 0 | 0 | 0 | 0 | 0 | 0 | 4787.6238 | 0 | 0 | 0 | 0 | 0 | 0 | 0 | 0 | 0 | 258897.2475
2016-06-06 10:00 | 0 | 221404.2199 | 0 | 0 | 0 | 0 | 387935 | 0 | 0 | 0 | 0 | 0 | 0 | 0 | 0 | 0 | 143416.1927 | 24863251.4922 | 3563082.575 | 0 | 0 | 689066.3985 | 0 | 0 | 0 | 0 | 0 | 0 | 0 | 0 | 0 | 0 | -26726.2664 | 0 | 0 | 0 | 0 | 0 | 0 | 0 | 0 | 0 | 258897.2475
2016-06-06 11:00 | 888.3886 | 203977.9579 | 0 | 0 | 0 | 0 | 411661 | 0 | 0 | 0 | 0 | 0 | 0 | 0 | 0 | 0 | 67118.5066 | 24878241.5701 | 3563082.575 | 0 | 0 | 430169.1509 | 0 | 0 | 0 | 0 | 0 | 0 | 0 | 0 | 0 | 0 | -85727.7372 | 18737.5974 | 0 | 0 | 0 | 0 | 0 | 0 | 0 | 0 | 258897.2475
2016-06-06 12:00 | 128536.9315 | 0 | 0 | 0 | 0 | 0 | 435162 | 0 | 0 | 0 | 0 | 0 | 0 | 0 | 0 | 0 | 0 | 24878241.5701 | 3350509.3135 | 0 | 0 | 171271.9034 | 0 | 0 | 0 | 0 | 0 | 0 | 0 | 0 | 0 | 0 | -75414.0524 | 0 | 0 | 0 | 212573.2615 | 0 | 0 | 0 | 0 | 0 | 258897.2475
2016-06-06 13:00 | 516805.2219 | 0 | 0 | 0 | 0 | 0 | 461328 | 0 | 0 | 0 | 0 | 0 | 0 | 0 | 0 | 0 | 0 | 24893231.648 | 3350509.3135 | 0 | 0 | 207644.1316 | 0 | 0 | 0 | 0 | 0 | 0 | 0 | 0 | 0 | 0 | 0 | 18737.5974 | 0 | 0 | 0 | 0 | 0 | 0 | 0 | 36739.6245 | 0
2016-06-06 14:00 | 830583.5636 | 0 | 0 | 0 | 0 | 0 | 485280 | 0 | 0 | 0 | 0 | 0 | 0 | 0 | 0 | 0 | 0 | 24908221.7259 | 3405976.5327 | 0 | 0 | 475477.219 | 0 | 0 | 0 | 0 | 0 | 0 | 0 | 0 | 0 | 0 | 0 | 18737.5974 | 0 | 56027.4941 | 0 | 0 | 0 | 0 | 0 | 270538.4721 | 0
2016-06-06 15:00 | 983812.713 | 0 | 0 | 0 | 0 | 0 | 509087 | 0 | 0 | 0 | 0 | 0 | 0 | 0 | 0 | 0 | 91265.3151 | 24923211.8038 | 3488051.8349 | 0 | 0 | 743310.3064 | 0 | 0 | 0 | 0 | 0 | 0 | 0 | 0 | 0 | 0 | 102545.2978 | 18737.5974 | 0 | 82904.3457 | 0 | 0 | 0 | 0 | 0 | 270538.4721 | 0
2016-06-06 16:00 | 1044838.1358 | 0 | 0 | 0 | 0 | 0 | 527204 | 0 | 0 | 0 | 0 | 0 | 0 | 0 | 0 | 0 | 220719.1264 | 24938201.8818 | 3570127.1372 | 0 | 0 | 1011143.3938 | 0 | 0 | 0 | 0 | 0 | 0 | 0 | 0 | 0 | 0 | 145453.7206 | 18737.5974 | 0 | 82904.3457 | 0 | 0 | 0 | 0 | 0 | 270538.4721 | 0
2016-06-06 17:00 | 1080014.995 | 0 | 0 | 0 | 0 | 0 | 545385 | 0 | 0 | 0 | 0 | 0 | 0 | 0 | 0 | 0 | 389133.2615 | 24953191.9597 | 3625690.4518 | 0 | 0 | 1278976.4812 | 0 | 0 | 0 | 0 | 0 | 0 | 0 | 0 | 0 | 0 | 189229.3653 | 18737.5974 | 0 | 56124.5602 | 0 | 0 | 0 | 0 | 0 | 270538.4721 | 0
2016-06-06 18:00 | 1092204.5974 | 0 | 0 | 0 | 0 | 0 | 560299 | 0 | 0 | 0 | 0 | 0 | 0 | 0 | 0 | 0 | 531288.6736 | 24968182.0376 | 3707765.754 | 0 | 0 | 1546809.5686 | 0 | 0 | 0 | 0 | 0 | 0 | 0 | 0 | 0 | 0 | 159725.1822 | 18737.5974 | 0 | 82904.3457 | 0 | 0 | 0 | 0 | 0 | 270538.4721 | 0
2016-06-06 19:00 | 1096908.8927 | 0 | 0 | 0 | 0 | 0 | 570244 | 0 | 0 | 0 | 0 | 0 | 0 | 0 | 0 | 0 | 699702.8087 | 24983172.1155 | 3755443.6174 | 0 | 0 | 1814642.6559 | 0 | 0 | 0 | 0 | 0 | 0 | 0 | 0 | 0 | 0 | 189229.3653 | 18737.5974 | 0 | 48159.4579 | 0 | 0 | 0 | 0 | 0 | 270538.4721 | 0
2016-06-06 20:00 | 1094687.9545 | 0 | 0 | 0 | 0 | 0 | 578371 | 0 | 0 | 0 | 0 | 0 | 0 | 0 | 0 | 0 | 827984.3287 | 24998162.1934 | 3837518.9196 | 0 | 0 | 2082475.7433 | 0 | 0 | 0 | 0 | 0 | 0 | 0 | 0 | 0 | 0 | 144136.5393 | 18737.5974 | 0 | 82904.3457 | 0 | 0 | 0 | 0 | 0 | 270538.4721 | 0
2016-06-06 21:00 | 1081751.6012 | 0 | 0 | 0 | 0 | 0 | 581232 | 0 | 0 | 0 | 0 | 0 | 0 | 0 | 0 | 0 | 958512.0005 | 25013152.2713 | 3901456.3137 | 0 | 0 | 2350308.8307 | 0 | 0 | 0 | 0 | 0 | 0 | 0 | 0 | 0 | 0 | 146660.3054 | 18737.5974 | 0 | 64583.2263 | 0 | 0 | 0 | 0 | 0 | 270538.4721 | 0
2016-06-06 22:00 | 993485.5484 | 0 | 0 | 0 | 0 | 0 | 579340 | 0 | 0 | 0 | 0 | 0 | 0 | 0 | 0 | 0 | 995860.9691 | 25028142.3492 | 3983531.6159 | 0 | 0 | 2618141.9181 | 0 | 0 | 0 | 0 | 0 | 0 | 0 | 0 | 0 | 0 | 41965.1332 | 18737.5974 | 0 | 82904.3457 | 0 | 0 | 0 | 0 | 0 | 270538.4721 | 0
2016-06-06 23:00 | 839623.4373 | 0 | 0 | 0 | 0 | 0 | 568858 | 0 | 0 | 0 | 0 | 0 | 0 | 0 | 0 | 0 | 979386.5064 | 25043132.4272 | 3983531.6159 | 0 | 0 | 2885975.0055 | 0 | 0 | 0 | 0 | 0 | 0 | 0 | 0 | 0 | 0 | -18510.6322 | 18737.5974 | 0 | 0 | 0 | 0 | 0 | 0 | 0 | 270538.4721 | 0
2016-06-07 | 630224.1232 | 0 | 0 | 0 | 0 | 0 | 558041 | 0 | 0 | 0 | 0 | 0 | 0 | 0 | 0 | 0 | 995860.9691 | 25058122.5051 | 3983531.6159 | 0 | 0 | 2920560.5501 | 0 | 0 | 0 | 0 | 0 | 0 | 0 | 0 | 0 | 0 | 18510.6322 | 18737.5974 | 0 | 0 | 0 | 0 | 0 | 0 | 0 | 34934.8936 | 0
2016-06-07 01:00 | 267103.5444 | 53125.4022 | 0 | 0 | 0 | 0 | 544630 | 0 | 0 | 0 | 0 | 0 | 0 | 0 | 0 | 0 | 920570.0487 | 25058122.5051 | 3983531.6159 | 0 | 0 | 2661663.3026 | 0 | 0 | 0 | 0 | 0 | 0 | 0 | 0 | 0 | 0 | -84596.5397 | 0 | 0 | 0 | 0 | 0 | 0 | 0 | 0 | 0 | 258897.2475
2016-06-07 02:00 | 7119.898 | 210936.1397 | 0 | 0 | 0 | 0 | 517539 | 0 | 0 | 0 | 0 | 0 | 0 | 0 | 0 | 0 | 761779.7677 | 25073112.583 | 3983531.6159 | 0 | 0 | 2402766.0551 | 0 | 0 | 0 | 0 | 0 | 0 | 0 | 0 | 0 | 0 | -178416.0461 | 18737.5974 | 0 | 0 | 0 | 0 | 0 | 0 | 0 | 0 | 258897.2475
2016-06-07 03:00 | 528.1253 | 230339.5436 | 0 | 0 | 0 | 0 | 483215 | 0 | 0 | 0 | 0 | 0 | 0 | 0 | 0 | 0 | 593365.6326 | 25073112.583 | 3983531.6159 | 0 | 0 | 2285880.9332 | 0 | 0 | 0 | 0 | 0 | 0 | 0 | 0 | 0 | 0 | -189229.3653 | 0 | 0 | 0 | 0 | 0 | 0 | 0 | 0 | 0 | 116885.1219
2016-06-07 04:00 | 96.2791 | 230634.7451 | 0 | 0 | 0 | 0 | 448043 | 0 | 0 | 0 | 0 | 0 | 0 | 0 | 0 | 0 | 507707.5296 | 25088102.6609 | 3983531.6159 | 0 | 0 | 2026983.6856 | 0 | 0 | 0 | 0 | 0 | 0 | 0 | 0 | 0 | 0 | -96245.0596 | 18737.5974 | 0 | 0 | 0 | 0 | 0 | 0 | 0 | 0 | 258897.2475
2016-06-07 05:00 | 0 | 0 | 0 | 0 | 0 | 0 | 419365 | 0 | 0 | 0 | 0 | 0 | 0 | 0 | 0 | 0 | 340250.4839 | 25088102.6609 | 3770958.3545 | 0 | 0 | 1768086.4381 | 0 | 0 | 0 | 0 | 0 | 0 | 0 | 0 | 0 | 0 | -188153.9839 | 0 | 0 | 0 | 212573.2615 | 0 | 0 | 0 | 0 | 0 | 258897.2475
2016-06-07 06:00 | 0 | 207975.9166 | 0 | 0 | 0 | 0 | 397308 | 0 | 0 | 0 | 0 | 0 | 0 | 0 | 0 | 0 | 242909.1726 | 25088102.6609 | 3770958.3545 | 0 | 0 | 1620012.6908 | 0 | 0 | 0 | 0 | 0 | 0 | 0 | 0 | 0 | 0 | -109372.2599 | 0 | 0 | 0 | 0 | 0 | 0 | 0 | 0 | 0 | 148073.7473
2016-06-07 07:00 | 0 | 195384.3418 | 0 | 0 | 0 | 0 | 381818 | 0 | 0 | 0 | 0 | 0 | 0 | 0 | 0 | 0 | 282761.0211 | 25088102.6609 | 3558385.093 | 0 | 0 | 1361115.4433 | 0 | 0 | 0 | 0 | 0 | 0 | 0 | 0 | 0 | 0 | 44777.3579 | 0 | 0 | 0 | 212573.2615 | 0 | 0 | 0 | 0 | 0 | 258897.2475
2016-06-07 08:00 | 0 | 186516.7663 | 0 | 0 | 0 | 0 | 375224 | 0 | 0 | 0 | 0 | 0 | 0 | 0 | 0 | 0 | 239237.6002 | 25088102.6609 | 3558385.093 | 0 | 0 | 1102218.1957 | 0 | 0 | 0 | 0 | 0 | 0 | 0 | 0 | 0 | 0 | -48902.7201 | 0 | 0 | 0 | 0 | 0 | 0 | 0 | 0 | 0 | 258897.2475
2016-06-07 09:00 | 0 | 187218.2977 | 0 | 0 | 0 | 0 | 379918 | 0 | 0 | 0 | 0 | 0 | 0 | 0 | 0 | 0 | 192160.8823 | 25088102.6609 | 3558385.093 | 0 | 0 | 843320.9482 | 0 | 0 | 0 | 0 | 0 | 0 | 0 | 0 | 0 | 0 | -52895.1887 | 0 | 0 | 0 | 0 | 0 | 0 | 0 | 0 | 0 | 258897.2475
2016-06-07 10:00 | 0 | 172963.1291 | 0 | 0 | 0 | 0 | 394415 | 0 | 0 | 0 | 0 | 0 | 0 | 0 | 0 | 0 | 184170.0599 | 25103092.7388 | 3345811.8315 | 0 | 0 | 584423.7007 | 0 | 0 | 0 | 0 | 0 | 0 | 0 | 0 | 0 | 0 | -8978.4522 | 18737.5974 | 0 | 0 | 212573.2615 | 0 | 0 | 0 | 0 | 0 | 258897.2475
2016-06-07 11:00 | 517.5176 | 153888.6656 | 0 | 0 | 0 | 0 | 414034 | 0 | 0 | 0 | 0 | 0 | 0 | 0 | 0 | 0 | 77527.3201 | 25103092.7388 | 3345811.8315 | 0 | 0 | 325526.4532 | 0 | 0 | 0 | 0 | 0 | 0 | 0 | 0 | 0 | 0 | -119823.3032 | 0 | 0 | 0 | 0 | 0 | 0 | 0 | 0 | 0 | 258897.2475
2016-06-07 12:00 | 117758.6355 | 0 | 0 | 0 | 0 | 0 | 436079 | 0 | 0 | 0 | 0 | 0 | 0 | 0 | 0 | 0 | 0 | 25103092.7388 | 3133238.57 | 0 | 0 | 66629.2056 | 0 | 0 | 0 | 0 | 0 | 0 | 0 | 0 | 0 | 0 | -87109.3484 | 0 | 0 | 0 | 212573.2615 | 0 | 0 | 0 | 0 | 0 | 258897.2475
2016-06-07 13:00 | 509941.4206 | 0 | 0 | 0 | 0 | 0 | 460021 | 0 | 0 | 0 | 0 | 0 | 0 | 0 | 0 | 0 | 0 | 25118082.8167 | 3133238.57 | 0 | 0 | 97500.2006 | 0 | 0 | 0 | 0 | 0 | 0 | 0 | 0 | 0 | 0 | 0 | 18737.5974 | 0 | 0 | 0 | 0 | 0 | 0 | 0 | 31182.8232 | 0
2016-06-07 14:00 | 832778.7548 | 0 | 0 | 0 | 0 | 0 | 485342 | 0 | 0 | 0 | 0 | 0 | 0 | 0 | 0 | 0 | 0 | 25133072.8947 | 3190817.6485 | 0 | 0 | 365333.288 | 0 | 0 | 0 | 0 | 0 | 0 | 0 | 0 | 0 | 0 | 0 | 18737.5974 | 0 | 58160.6853 | 0 | 0 | 0 | 0 | 0 | 270538.4721 | 0
2016-06-07 15:00 | 989110.2824 | 0 | 0 | 0 | 0 | 0 | 508842 | 0 | 0 | 0 | 0 | 0 | 0 | 0 | 0 | 0 | 96198.2018 | 25148062.9726 | 3272892.9507 | 0 | 0 | 633166.3754 | 0 | 0 | 0 | 0 | 0 | 0 | 0 | 0 | 0 | 0 | 108087.8672 | 18737.5974 | 0 | 82904.3457 | 0 | 0 | 0 | 0 | 0 | 270538.4721 | 0
2016-06-07 16:00 | 1051864.0667 | 0 | 0 | 0 | 0 | 0 | 528600 | 0 | 0 | 0 | 0 | 0 | 0 | 0 | 0 | 0 | 230662.6516 | 25163053.0505 | 3354968.253 | 0 | 0 | 900999.4628 | 0 | 0 | 0 | 0 | 0 | 0 | 0 | 0 | 0 | 0 | 151083.6515 | 18737.5974 | 0 | 82904.3457 | 0 | 0 | 0 | 0 | 0 | 270538.4721 | 0
2016-06-07 17:00 | 1076108.6178 | 0 | 0 | 0 | 0 | 0 | 546244 | 0 | 0 | 0 | 0 | 0 | 0 | 0 | 0 | 0 | 371001.5919 | 25178043.1284 | 3437043.5552 | 0 | 0 | 1168832.5501 | 0 | 0 | 0 | 0 | 0 | 0 | 0 | 0 | 0 | 0 | 157684.2026 | 18737.5974 | 0 | 82904.3457 | 0 | 0 | 0 | 0 | 0 | 270538.4721 | 0
2016-06-07 18:00 | 1094411.9525 | 0 | 0 | 0 | 0 | 0 | 559521 | 0 | 0 | 0 | 0 | 0 | 0 | 0 | 0 | 0 | 539415.727 | 25193033.2063 | 3492865.2178 | 0 | 0 | 1436665.6375 | 0 | 0 | 0 | 0 | 0 | 0 | 0 | 0 | 0 | 0 | 189229.3653 | 18737.5974 | 0 | 56385.5177 | 0 | 0 | 0 | 0 | 0 | 270538.4721 | 0
2016-06-07 19:00 | 1097578.2568 | 0 | 0 | 0 | 0 | 0 | 569433 | 0 | 0 | 0 | 0 | 0 | 0 | 0 | 0 | 0 | 678224.436 | 25208023.2842 | 3574940.52 | 0 | 0 | 1704498.7249 | 0 | 0 | 0 | 0 | 0 | 0 | 0 | 0 | 0 | 0 | 155964.8416 | 18737.5974 | 0 | 82904.3457 | 0 | 0 | 0 | 0 | 0 | 270538.4721 | 0
2016-06-07 20:00 | 1105396.9268 | 0 | 0 | 0 | 0 | 0 | 575757 | 0 | 0 | 0 | 0 | 0 | 0 | 0 | 0 | 0 | 818363.4013 | 25223013.3621 | 3657015.8223 | 0 | 0 | 1972331.8123 | 0 | 0 | 0 | 0 | 0 | 0 | 0 | 0 | 0 | 0 | 157459.5116 | 18737.5974 | 0 | 82904.3457 | 0 | 0 | 0 | 0 | 0 | 270538.4721 | 0
2016-06-07 21:00 | 1079536.89 | 0 | 0 | 0 | 0 | 0 | 579190 | 0 | 0 | 0 | 0 | 0 | 0 | 0 | 0 | 0 | 945339.144 | 25238003.4401 | 3724733.2545 | 0 | 0 | 2240164.8997 | 0 | 0 | 0 | 0 | 0 | 0 | 0 | 0 | 0 | 0 | 142669.3739 | 18737.5974 | 0 | 68401.4467 | 0 | 0 | 0 | 0 | 0 | 270538.4721 | 0
2016-06-07 22:00 | 999995.8841 | 0 | 0 | 0 | 0 | 0 | 575363 | 0 | 0 | 0 | 0 | 0 | 0 | 0 | 0 | 0 | 992021.8413 | 25252993.518 | 3806808.5567 | 0 | 0 | 2507997.987 | 0 | 0 | 0 | 0 | 0 | 0 | 0 | 0 | 0 | 0 | 52452.4689 | 18737.5974 | 0 | 82904.3457 | 0 | 0 | 0 | 0 | 0 | 270538.4721 | 0
2016-06-07 23:00 | 857790.6962 | 0 | 0 | 0 | 0 | 0 | 564201 | 0 | 0 | 0 | 0 | 0 | 0 | 0 | 0 | 0 | 995860.9691 | 25267983.5959 | 3806808.5567 | 0 | 0 | 2775831.0744 | 0 | 0 | 0 | 0 | 0 | 0 | 0 | 0 | 0 | 0 | 4313.6267 | 18737.5974 | 0 | 0 | 0 | 0 | 0 | 0 | 0 | 270538.4721 | 0
2016-06-08 | 640018.9089 | 0 | 0 | 0 | 0 | 0 | 548515 | 0 | 0 | 0 | 0 | 0 | 0 | 0 | 0 | 0 | 995860.9691 | 25282973.6738 | 3806808.5567 | 0 | 0 | 2847869.7228 | 0 | 0 | 0 | 0 | 0 | 0 | 0 | 0 | 0 | 0 | 0 | 18737.5974 | 0 | 0 | 0 | 0 | 0 | 0 | 0 | 72766.3115 | 0
2016-06-08 01:00 | 258808.8647 | 0 | 0 | 0 | 0 | 0 | 533334 | 0 | 0 | 0 | 0 | 0 | 0 | 0 | 0 | 0 | 875959.6159 | 25282973.6738 | 3806808.5567 | 0 | 0 | 2588972.4753 | 0 | 0 | 0 | 0 | 0 | 0 | 0 | 0 | 0 | 0 | -134720.6216 | 0 | 0 | 0 | 0 | 0 | 0 | 0 | 0 | 0 | 258897.2475
2016-06-08 02:00 | 7824.006 | 284016.3582 | 0 | 0 | 0 | 0 | 506870 | 0 | 0 | 0 | 0 | 0 | 0 | 0 | 0 | 0 | 809009.2572 | 25282973.6738 | 3806808.5567 | 0 | 0 | 2330075.2278 | 0 | 0 | 0 | 0 | 0 | 0 | 0 | 0 | 0 | 0 | -75225.1221 | 0 | 0 | 0 | 0 | 0 | 0 | 0 | 0 | 0 | 258897.2475
2016-06-08 03:00 | 422.5411 | 141521.58 | 0 | 0 | 0 | 0 | 470978 | 0 | 0 | 0 | 0 | 0 | 0 | 0 | 0 | 0 | 640595.1221 | 25282973.6738 | 3806808.5567 | 0 | 0 | 2071177.9802 | 0 | 0 | 0 | 0 | 0 | 0 | 0 | 0 | 0 | 0 | -189229.3653 | 0 | 0 | 0 | 0 | 0 | 0 | 0 | 0 | 0 | 258897.2475
2016-06-08 04:00 | 54.016 | 67693.6914 | 0 | 0 | 0 | 0 | 437565 | 0 | 0 | 0 | 0 | 0 | 0 | 0 | 0 | 0 | 517235.536 | 25282973.6738 | 3594235.2953 | 0 | 0 | 1812280.7327 | 0 | 0 | 0 | 0 | 0 | 0 | 0 | 0 | 0 | 0 | -138606.2765 | 0 | 0 | 0 | 212573.2615 | 0 | 0 | 0 | 0 | 0 | 258897.2475
2016-06-08 05:00 | 0 | 98553.7185 | 0 | 0 | 0 | 0 | 408850 | 0 | 0 | 0 | 0 | 0 | 0 | 0 | 0 | 0 | 348821.4009 | 25297963.7517 | 3594235.2953 | 0 | 0 | 1553383.4852 | 0 | 0 | 0 | 0 | 0 | 0 | 0 | 0 | 0 | 0 | -189229.3653 | 18737.5974 | 0 | 0 | 0 | 0 | 0 | 0 | 0 | 0 | 258897.2475
2016-06-08 06:00 | 0 | 321976.1731 | 0 | 0 | 0 | 0 | 386228 | 0 | 0 | 0 | 0 | 0 | 0 | 0 | 0 | 0 | 416063.2922 | 25297963.7517 | 3594235.2953 | 0 | 0 | 1294486.2376 | 0 | 0 | 0 | 0 | 0 | 0 | 0 | 0 | 0 | 0 | 75552.6868 | 0 | 0 | 0 | 0 | 0 | 0 | 0 | 0 | 0 | 258897.2475
2016-06-08 07:00 | 0 | 42452.1211 | 0 | 0 | 0 | 0 | 371486 | 0 | 0 | 0 | 0 | 0 | 0 | 0 | 0 | 0 | 247649.1571 | 25297963.7517 | 3594235.2953 | 0 | 0 | 1035588.9901 | 0 | 0 | 0 | 0 | 0 | 0 | 0 | 0 | 0 | 0 | -189229.3653 | 0 | 0 | 0 | 0 | 0 | 0 | 0 | 0 | 0 | 258897.2475
2016-06-08 08:00 | 0 | 299795.6055 | 0 | 0 | 0 | 0 | 364715 | 0 | 0 | 0 | 0 | 0 | 0 | 0 | 0 | 0 | 314296.9131 | 25297963.7517 | 3594235.2953 | 0 | 0 | 776691.7426 | 0 | 0 | 0 | 0 | 0 | 0 | 0 | 0 | 0 | 0 | 74885.1191 | 0 | 0 | 0 | 0 | 0 | 0 | 0 | 0 | 0 | 258897.2475
2016-06-08 09:00 | 0 | 41438.1211 | 0 | 0 | 0 | 0 | 370472 | 0 | 0 | 0 | 0 | 0 | 0 | 0 | 0 | 0 | 145882.778 | 25297963.7517 | 3594235.2953 | 0 | 0 | 517794.4951 | 0 | 0 | 0 | 0 | 0 | 0 | 0 | 0 | 0 | 0 | -189229.3653 | 0 | 0 | 0 | 0 | 0 | 0 | 0 | 0 | 0 | 258897.2475
2016-06-08 10:00 | 0 | 287667.8366 | 0 | 0 | 0 | 0 | 382405 | 0 | 0 | 0 | 0 | 0 | 0 | 0 | 0 | 0 | 169316.2581 | 25312953.8296 | 3594235.2953 | 0 | 0 | 258897.2475 | 0 | 0 | 0 | 0 | 0 | 0 | 0 | 0 | 0 | 0 | 26329.7529 | 18737.5974 | 0 | 0 | 0 | 0 | 0 | 0 | 0 | 0 | 258897.2475
2016-06-08 11:00 | 750.5306 | 264536.4924 | 0 | 0 | 0 | 0 | 400432 | 0 | 0 | 0 | 0 | 0 | 0 | 0 | 0 | 0 | 49037.2286 | 25312953.8296 | 3594235.2953 | 0 | 0 | 258897.2475 | 0 | 0 | 0 | 0 | 0 | 0 | 0 | 0 | 0 | 0 | -135144.977 | 0 | 0 | 0 | 0 | 0 | 0 | 0 | 0 | 0 | 0
2016-06-08 12:00 | 134155.9742 | 0 | 0 | 0 | 0 | 0 | 420465 | 0 | 0 | 0 | 0 | 0 | 0 | 0 | 0 | 0 | 0 | 25312953.8296 | 3381662.0338 | 0 | 0 | 0 | 0 | 0 | 0 | 0 | 0 | 0 | 0 | 0 | 0 | 0 | -55098.0097 | 0 | 0 | 0 | 212573.2615 | 0 | 0 | 0 | 0 | 0 | 258897.2475
2016-06-08 13:00 | 531221.7434 | 0 | 0 | 0 | 0 | 0 | 442199 | 0 | 0 | 0 | 0 | 0 | 0 | 0 | 0 | 0 | 0 | 25327943.9076 | 3381662.0338 | 0 | 0 | 69582.2946 | 0 | 0 | 0 | 0 | 0 | 0 | 0 | 0 | 0 | 0 | 0 | 18737.5974 | 0 | 0 | 0 | 0 | 0 | 0 | 0 | 70285.146 | 0
2016-06-08 14:00 | 835075.0659 | 0 | 0 | 0 | 0 | 0 | 465246 | 0 | 0 | 0 | 0 | 0 | 0 | 0 | 0 | 0 | 0 | 25342933.9855 | 3461409.5002 | 0 | 0 | 337415.382 | 0 | 0 | 0 | 0 | 0 | 0 | 0 | 0 | 0 | 0 | 0 | 18737.5974 | 0 | 80552.9964 | 0 | 0 | 0 | 0 | 0 | 270538.4721 | 0
2016-06-08 15:00 | 863383.8936 | 0 | 0 | 0 | 0 | 0 | 486017 | 0 | 0 | 0 | 0 | 0 | 0 | 0 | 0 | 0 | 4615.9658 | 25357924.0634 | 3543484.8025 | 0 | 0 | 605248.4693 | 0 | 0 | 0 | 0 | 0 | 0 | 0 | 0 | 0 | 0 | 5186.4784 | 18737.5974 | 0 | 82904.3457 | 0 | 0 | 0 | 0 | 0 | 270538.4721 | 0
2016-06-08 16:00 | 1045266.2414 | 0 | 0 | 0 | 0 | 0 | 502863 | 0 | 0 | 0 | 0 | 0 | 0 | 0 | 0 | 0 | 156114.2811 | 25372914.1413 | 3625560.1047 | 0 | 0 | 873081.5567 | 0 | 0 | 0 | 0 | 0 | 0 | 0 | 0 | 0 | 0 | 170222.8262 | 18737.5974 | 0 | 82904.3457 | 0 | 0 | 0 | 0 | 0 | 270538.4721 | 0
2016-06-08 17:00 | 1071416.8604 | 0 | 0 | 0 | 0 | 0 | 519109 | 0 | 0 | 0 | 0 | 0 | 0 | 0 | 0 | 0 | 316427.7073 | 25387904.2192 | 3707635.407 | 0 | 0 | 1140914.6441 | 0 | 0 | 0 | 0 | 0 | 0 | 0 | 0 | 0 | 0 | 180127.4452 | 18737.5974 | 0 | 82904.3457 | 0 | 0 | 0 | 0 | 0 | 270538.4721 | 0
2016-06-08 18:00 | 1083320.2186 | 0 | 0 | 0 | 0 | 0 | 532051 | 0 | 0 | 0 | 0 | 0 | 0 | 0 | 0 | 0 | 475816.7423 | 25402894.2971 | 3789710.7092 | 0 | 0 | 1408747.7315 | 0 | 0 | 0 | 0 | 0 | 0 | 0 | 0 | 0 | 0 | 179088.8034 | 18737.5974 | 0 | 82904.3457 | 0 | 0 | 0 | 0 | 0 | 270538.4721 | 0
2016-06-08 19:00 | 1089911.3345 | 0 | 0 | 0 | 0 | 0 | 543040 | 0 | 0 | 0 | 0 | 0 | 0 | 0 | 0 | 0 | 631291.6605 | 25417884.375 | 3871786.0115 | 0 | 0 | 1676580.8189 | 0 | 0 | 0 | 0 | 0 | 0 | 0 | 0 | 0 | 0 | 174690.9193 | 18737.5974 | 0 | 82904.3457 | 0 | 0 | 0 | 0 | 0 | 270538.4721 | 0
2016-06-08 20:00 | 1102648.604 | 0 | 0 | 0 | 0 | 0 | 551323 | 0 | 0 | 0 | 0 | 0 | 0 | 0 | 0 | 0 | 790730.8786 | 25432874.453 | 3953861.3137 | 0 | 0 | 1944413.9062 | 0 | 0 | 0 | 0 | 0 | 0 | 0 | 0 | 0 | 0 | 179145.1888 | 18737.5974 | 0 | 82904.3457 | 0 | 0 | 0 | 0 | 0 | 270538.4721 | 0
2016-06-08 21:00 | 1083395.1331 | 0 | 0 | 0 | 0 | 0 | 555836 | 0 | 0 | 0 | 0 | 0 | 0 | 0 | 0 | 0 | 929017.9375 | 25447864.5309 | 4035936.616 | 0 | 0 | 2212246.9936 | 0 | 0 | 0 | 0 | 0 | 0 | 0 | 0 | 0 | 0 | 155378.7179 | 18737.5974 | 0 | 82904.3457 | 0 | 0 | 0 | 0 | 0 | 270538.4721 | 0
2016-06-08 22:00 | 1001035.9451 | 0 | 0 | 0 | 0 | 0 | 553751 | 0 | 0 | 0 | 0 | 0 | 0 | 0 | 0 | 0 | 995860.9691 | 25462854.6088 | 4118011.9182 | 0 | 0 | 2480080.081 | 0 | 0 | 0 | 0 | 0 | 0 | 0 | 0 | 0 | 0 | 75104.5299 | 18737.5974 | 0 | 82904.3457 | 0 | 0 | 0 | 0 | 0 | 270538.4721 | 0
2016-06-08 23:00 | 871993.2185 | 0 | 0 | 0 | 0 | 0 | 543784 | 0 | 0 | 0 | 0 | 0 | 0 | 0 | 0 | 0 | 995860.9691 | 25477844.6867 | 4156555.7357 | 0 | 0 | 2747913.1684 | 0 | 0 | 0 | 0 | 0 | 0 | 0 | 0 | 0 | 0 | 0 | 18737.5974 | 0 | 38933.149 | 0 | 0 | 0 | 0 | 0 | 270538.4721 | 0
2016-06-09 | 667173.1218 | 0 | 0 | 0 | 0 | 0 | 530422 | 0 | 0 | 0 | 0 | 0 | 0 | 0 | 0 | 0 | 995860.9691 | 25492834.7646 | 4156555.7357 | 0 | 0 | 2864746.5575 | 0 | 0 | 0 | 0 | 0 | 0 | 0 | 0 | 0 | 0 | 0 | 18737.5974 | 0 | 0 | 0 | 0 | 0 | 0 | 0 | 118013.5244 | 0
2016-06-09 01:00 | 271555.313 | 0 | 0 | 0 | 0 | 0 | 517442 | 0 | 0 | 0 | 0 | 0 | 0 | 0 | 0 | 0 | 901447.8348 | 25492834.7646 | 4156555.7357 | 0 | 0 | 2605849.31 | 0 | 0 | 0 | 0 | 0 | 0 | 0 | 0 | 0 | 0 | -106082.1733 | 0 | 0 | 0 | 0 | 0 | 0 | 0 | 0 | 0 | 258897.2475
2016-06-09 02:00 | 7950.7847 | 157418.3364 | 0 | 0 | 0 | 0 | 494403 | 0 | 0 | 0 | 0 | 0 | 0 | 0 | 0 | 0 | 733033.6997 | 25492834.7646 | 4156555.7357 | 0 | 0 | 2346952.0625 | 0 | 0 | 0 | 0 | 0 | 0 | 0 | 0 | 0 | 0 | -189229.3653 | 0 | 0 | 0 | 0 | 0 | 0 | 0 | 0 | 0 | 258897.2475
2016-06-09 03:00 | 490.2944 | 40574.3242 | 0 | 0 | 0 | 0 | 461505 | 0 | 0 | 0 | 0 | 0 | 0 | 0 | 0 | 0 | 564619.5646 | 25492834.7646 | 3943982.4743 | 0 | 0 | 2088054.8149 | 0 | 0 | 0 | 0 | 0 | 0 | 0 | 0 | 0 | 0 | -189229.3653 | 0 | 0 | 0 | 212573.2615 | 0 | 0 | 0 | 0 | 0 | 258897.2475
2016-06-09 04:00 | 60.3839 | 119128.3346 | 0 | 0 | 0 | 0 | 429485 | 0 | 0 | 0 | 0 | 0 | 0 | 0 | 0 | 0 | 396205.4296 | 25507824.8425 | 3943982.4743 | 0 | 0 | 1829157.5674 | 0 | 0 | 0 | 0 | 0 | 0 | 0 | 0 | 0 | 0 | -189229.3653 | 18737.5974 | 0 | 0 | 0 | 0 | 0 | 0 | 0 | 0 | 258897.2475
2016-06-09 05:00 | 0 | 73815.1211 | 0 | 0 | 0 | 0 | 402849 | 0 | 0 | 0 | 0 | 0 | 0 | 0 | 0 | 0 | 227791.2945 | 25507824.8425 | 3943982.4743 | 0 | 0 | 1570260.3199 | 0 | 0 | 0 | 0 | 0 | 0 | 0 | 0 | 0 | 0 | -189229.3653 | 0 | 0 | 0 | 0 | 0 | 0 | 0 | 0 | 0 | 258897.2475
2016-06-09 06:00 | 0 | 420843.3451 | 0 | 0 | 0 | 0 | 382478 | 0 | 0 | 0 | 0 | 0 | 0 | 0 | 0 | 0 | 386362.4688 | 25507824.8425 | 3943982.4743 | 0 | 0 | 1311363.0724 | 0 | 0 | 0 | 0 | 0 | 0 | 0 | 0 | 0 | 0 | 178169.8588 | 0 | 0 | 0 | 0 | 0 | 0 | 0 | 0 | 0 | 258897.2475
2016-06-09 07:00 | 0 | 0 | 0 | 0 | 0 | 0 | 368821 | 0 | 0 | 0 | 0 | 0 | 0 | 0 | 0 | 0 | 217948.3337 | 25507824.8425 | 3851454.2857 | 0 | 0 | 1052465.8248 | 0 | 0 | 0 | 0 | 0 | 0 | 0 | 0 | 0 | 0 | -189229.3653 | 0 | 0 | 0 | 92528.1886 | 0 | 0 | 0 | 0 | 0 | 258897.2475
2016-06-09 08:00 | 0 | 310075.2522 | 0 | 0 | 0 | 0 | 362709 | 0 | 0 | 0 | 0 | 0 | 0 | 0 | 0 | 0 | 278853.8536 | 25522814.9205 | 3851454.2857 | 0 | 0 | 793568.5773 | 0 | 0 | 0 | 0 | 0 | 0 | 0 | 0 | 0 | 0 | 68433.1684 | 18737.5974 | 0 | 0 | 0 | 0 | 0 | 0 | 0 | 0 | 258897.2475
2016-06-09 09:00 | 0 | 56319.7185 | 0 | 0 | 0 | 0 | 366616 | 0 | 0 | 0 | 0 | 0 | 0 | 0 | 0 | 0 | 110439.7186 | 25537804.9984 | 3851454.2857 | 0 | 0 | 534671.3298 | 0 | 0 | 0 | 0 | 0 | 0 | 0 | 0 | 0 | 0 | -189229.3653 | 18737.5974 | 0 | 0 | 0 | 0 | 0 | 0 | 0 | 0 | 258897.2475
2016-06-09 10:00 | 0 | 334552.7907 | 0 | 0 | 0 | 0 | 380315 | 0 | 0 | 0 | 0 | 0 | 0 | 0 | 0 | 0 | 194137.3695 | 25537804.9984 | 3851454.2857 | 0 | 0 | 275774.0822 | 0 | 0 | 0 | 0 | 0 | 0 | 0 | 0 | 0 | 0 | 94042.3044 | 0 | 0 | 0 | 0 | 0 | 0 | 0 | 0 | 0 | 258897.2475
2016-06-09 11:00 | 823.0325 | 68447.0886 | 0 | 0 | 0 | 0 | 398304 | 0 | 0 | 0 | 0 | 0 | 0 | 0 | 0 | 0 | 25723.2344 | 25537804.9984 | 3851454.2857 | 0 | 0 | 16876.8347 | 0 | 0 | 0 | 0 | 0 | 0 | 0 | 0 | 0 | 0 | -189229.3653 | 0 | 0 | 0 | 0 | 0 | 0 | 0 | 0 | 0 | 258897.2475
2016-06-09 12:00 | 131550.8791 | 258866.6103 | 0 | 0 | 0 | 0 | 419320 | 0 | 0 | 0 | 0 | 0 | 0 | 0 | 0 | 0 | 0 | 25537804.9984 | 3851454.2857 | 0 | 0 | 16876.8347 | 0 | 0 | 0 | 0 | 0 | 0 | 0 | 0 | 0 | 0 | -28902.5106 | 0 | 0 | 0 | 0 | 0 | 0 | 0 | 0 | 0 | 0
2016-06-09 13:00 | 517200.0189 | 0 | 0 | 0 | 0 | 0 | 441583 | 0 | 0 | 0 | 0 | 0 | 0 | 0 | 0 | 0 | 0 | 25552795.0763 | 3851454.2857 | 0 | 0 | 73187.462 | 0 | 0 | 0 | 0 | 0 | 0 | 0 | 0 | 0 | 0 | 0 | 18737.5974 | 0 | 0 | 0 | 0 | 0 | 0 | 0 | 56879.4215 | 0
2016-06-09 14:00 | 825082.5892 | 0 | 0 | 0 | 0 | 0 | 464597 | 0 | 0 | 0 | 0 | 0 | 0 | 0 | 0 | 0 | 0 | 25567785.1542 | 3921951.7102 | 0 | 0 | 341020.5494 | 0 | 0 | 0 | 0 | 0 | 0 | 0 | 0 | 0 | 0 | 0 | 18737.5974 | 0 | 71209.5197 | 0 | 0 | 0 | 0 | 0 | 270538.4721 | 0
2016-06-09 15:00 | 895884.9254 | 0 | 0 | 0 | 0 | 0 | 485879 | 0 | 0 | 0 | 0 | 0 | 0 | 0 | 0 | 0 | 33664.704 | 25582775.2321 | 4004027.0125 | 0 | 0 | 608853.6367 | 0 | 0 | 0 | 0 | 0 | 0 | 0 | 0 | 0 | 0 | 37825.5102 | 18737.5974 | 0 | 82904.3457 | 0 | 0 | 0 | 0 | 0 | 270538.4721 | 0
2016-06-09 16:00 | 1044903.1839 | 0 | 0 | 0 | 0 | 0 | 505989 | 0 | 0 | 0 | 0 | 0 | 0 | 0 | 0 | 0 | 182057.7582 | 25597765.31 | 4086102.3147 | 0 | 0 | 876686.7241 | 0 | 0 | 0 | 0 | 0 | 0 | 0 | 0 | 0 | 0 | 166733.7687 | 18737.5974 | 0 | 82904.3457 | 0 | 0 | 0 | 0 | 0 | 270538.4721 | 0
2016-06-09 17:00 | 1079576.2258 | 0 | 0 | 0 | 0 | 0 | 524767 | 0 | 0 | 0 | 0 | 0 | 0 | 0 | 0 | 0 | 344597.3996 | 25612755.3879 | 4168177.617 | 0 | 0 | 1144519.8115 | 0 | 0 | 0 | 0 | 0 | 0 | 0 | 0 | 0 | 0 | 182628.8106 | 18737.5974 | 0 | 82904.3457 | 0 | 0 | 0 | 0 | 0 | 270538.4721 | 0
2016-06-09 18:00 | 1097297.2587 | 0 | 0 | 0 | 0 | 0 | 539999 | 0 | 0 | 0 | 0 | 0 | 0 | 0 | 0 | 0 | 509352.2803 | 25627745.4659 | 4250252.9192 | 0 | 0 | 1412352.8989 | 0 | 0 | 0 | 0 | 0 | 0 | 0 | 0 | 0 | 0 | 185117.8435 | 18737.5974 | 0 | 82904.3457 | 0 | 0 | 0 | 0 | 0 | 270538.4721 | 0
2016-06-09 19:00 | 1102429.232 | 0 | 0 | 0 | 0 | 0 | 552774 | 0 | 0 | 0 | 0 | 0 | 0 | 0 | 0 | 0 | 667304.8673 | 25642735.5438 | 4332328.2215 | 0 | 0 | 1680185.9863 | 0 | 0 | 0 | 0 | 0 | 0 | 0 | 0 | 0 | 0 | 177474.8168 | 18737.5974 | 0 | 82904.3457 | 0 | 0 | 0 | 0 | 0 | 270538.4721 | 0
2016-06-09 20:00 | 1099349.6041 | 0 | 0 | 0 | 0 | 0 | 560594 | 0 | 0 | 0 | 0 | 0 | 0 | 0 | 0 | 0 | 815556.7854 | 25657725.6217 | 4414403.5237 | 0 | 0 | 1948019.0737 | 0 | 0 | 0 | 0 | 0 | 0 | 0 | 0 | 0 | 0 | 166575.1889 | 18737.5974 | 0 | 82904.3457 | 0 | 0 | 0 | 0 | 0 | 270538.4721 | 0
2016-06-09 21:00 | 1070030.9039 | 0 | 0 | 0 | 0 | 0 | 566846 | 0 | 0 | 0 | 0 | 0 | 0 | 0 | 0 | 0 | 932150.7803 | 25672715.6996 | 4496478.826 | 0 | 0 | 2215852.161 | 0 | 0 | 0 | 0 | 0 | 0 | 0 | 0 | 0 | 0 | 131004.4887 | 18737.5974 | 0 | 82904.3457 | 0 | 0 | 0 | 0 | 0 | 270538.4721 | 0
2016-06-09 22:00 | 1008135.897 | 0 | 0 | 0 | 0 | 0 | 564371 | 0 | 0 | 0 | 0 | 0 | 0 | 0 | 0 | 0 | 995860.9691 | 25687705.7775 | 4578554.1282 | 0 | 0 | 2483685.2484 | 0 | 0 | 0 | 0 | 0 | 0 | 0 | 0 | 0 | 0 | 71584.4818 | 18737.5974 | 0 | 82904.3457 | 0 | 0 | 0 | 0 | 0 | 270538.4721 | 0
2016-06-09 23:00 | 855424.7339 | 0 | 0 | 0 | 0 | 0 | 554318 | 0 | 0 | 0 | 0 | 0 | 0 | 0 | 0 | 0 | 995860.9691 | 25702695.8554 | 4590266.486 | 0 | 0 | 2751518.3358 | 0 | 0 | 0 | 0 | 0 | 0 | 0 | 0 | 0 | 0 | 0 | 18737.5974 | 0 | 11830.6644 | 0 | 0 | 0 | 0 | 0 | 270538.4721 | 0
2016-06-10 | 677882.9509 | 0 | 0 | 0 | 0 | 0 | 540316 | 0 | 0 | 0 | 0 | 0 | 0 | 0 | 0 | 0 | 995860.9691 | 25717685.9334 | 4590266.486 | 0 | 0 | 2869159.3958 | 0 | 0 | 0 | 0 | 0 | 0 | 0 | 0 | 0 | 0 | 0 | 18737.5974 | 0 | 0 | 0 | 0 | 0 | 0 | 0 | 118829.3535 | 0
2016-06-10 01:00 | 258243.0854 | 0 | 0 | 0 | 0 | 0 | 530398 | 0 | 0 | 0 | 0 | 0 | 0 | 0 | 0 | 0 | 878069.1123 | 25717685.9334 | 4590266.486 | 0 | 0 | 2610262.1483 | 0 | 0 | 0 | 0 | 0 | 0 | 0 | 0 | 0 | 0 | -132350.4009 | 0 | 0 | 0 | 0 | 0 | 0 | 0 | 0 | 0 | 258897.2475
2016-06-10 02:00 | 8134.6425 | 95585.5735 | 0 | 0 | 0 | 0 | 505423 | 0 | 0 | 0 | 0 | 0 | 0 | 0 | 0 | 0 | 709654.9772 | 25732676.0113 | 4377693.2245 | 0 | 0 | 2351364.9007 | 0 | 0 | 0 | 0 | 0 | 0 | 0 | 0 | 0 | 0 | -189229.3653 | 18737.5974 | 0 | 0 | 212573.2615 | 0 | 0 | 0 | 0 | 0 | 258897.2475
2016-06-10 03:00 | 529.0416 | 143535.0795 | 0 | 0 | 0 | 0 | 473098 | 0 | 0 | 0 | 0 | 0 | 0 | 0 | 0 | 0 | 541240.8421 | 25732676.0113 | 4377693.2245 | 0 | 0 | 2092467.6532 | 0 | 0 | 0 | 0 | 0 | 0 | 0 | 0 | 0 | 0 | -189229.3653 | 0 | 0 | 0 | 0 | 0 | 0 | 0 | 0 | 0 | 258897.2475
2016-06-10 04:00 | 59.4131 | 109299.708 | 0 | 0 | 0 | 0 | 438393 | 0 | 0 | 0 | 0 | 0 | 0 | 0 | 0 | 0 | 372826.707 | 25732676.0113 | 4377693.2245 | 0 | 0 | 1833570.4057 | 0 | 0 | 0 | 0 | 0 | 0 | 0 | 0 | 0 | 0 | -189229.3653 | 0 | 0 | 0 | 0 | 0 | 0 | 0 | 0 | 0 | 258897.2475
2016-06-10 05:00 | 0 | 328464.1451 | 0 | 0 | 0 | 0 | 411512 | 0 | 0 | 0 | 0 | 0 | 0 | 0 | 0 | 0 | 423340.1334 | 25732676.0113 | 4377693.2245 | 0 | 0 | 1574673.1581 | 0 | 0 | 0 | 0 | 0 | 0 | 0 | 0 | 0 | 0 | 56756.6588 | 0 | 0 | 0 | 0 | 0 | 0 | 0 | 0 | 0 | 258897.2475
2016-06-10 06:00 | 0 | 80929.7185 | 0 | 0 | 0 | 0 | 391226 | 0 | 0 | 0 | 0 | 0 | 0 | 0 | 0 | 0 | 254925.9983 | 25747666.0892 | 4377693.2245 | 0 | 0 | 1315775.9106 | 0 | 0 | 0 | 0 | 0 | 0 | 0 | 0 | 0 | 0 | -189229.3653 | 18737.5974 | 0 | 0 | 0 | 0 | 0 | 0 | 0 | 0 | 258897.2475
2016-06-10 07:00 | 0 | 375331.5196 | 0 | 0 | 0 | 0 | 376885 | 0 | 0 | 0 | 0 | 0 | 0 | 0 | 0 | 0 | 361292.9562 | 25762656.1671 | 4377693.2245 | 0 | 0 | 1056878.6631 | 0 | 0 | 0 | 0 | 0 | 0 | 0 | 0 | 0 | 0 | 119513.4359 | 18737.5974 | 0 | 0 | 0 | 0 | 0 | 0 | 0 | 0 | 258897.2475
2016-06-10 08:00 | 0 | 40512.1211 | 0 | 0 | 0 | 0 | 369546 | 0 | 0 | 0 | 0 | 0 | 0 | 0 | 0 | 0 | 192878.8212 | 25762656.1671 | 4377693.2245 | 0 | 0 | 797981.4156 | 0 | 0 | 0 | 0 | 0 | 0 | 0 | 0 | 0 | 0 | -189229.3653 | 0 | 0 | 0 | 0 | 0 | 0 | 0 | 0 | 0 | 258897.2475
2016-06-10 09:00 | 0 | 339674.4067 | 0 | 0 | 0 | 0 | 372398 | 0 | 0 | 0 | 0 | 0 | 0 | 0 | 0 | 0 | 288180.8403 | 25762656.1671 | 4377693.2245 | 0 | 0 | 539084.168 | 0 | 0 | 0 | 0 | 0 | 0 | 0 | 0 | 0 | 0 | 107080.9204 | 0 | 0 | 0 | 0 | 0 | 0 | 0 | 0 | 0 | 258897.2475
2016-06-10 10:00 | 0 | 268025.2657 | 0 | 0 | 0 | 0 | 383857 | 0 | 0 | 0 | 0 | 0 | 0 | 0 | 0 | 0 | 168414.1351 | 25777646.245 | 4377693.2245 | 0 | 0 | 539084.168 | 0 | 0 | 0 | 0 | 0 | 0 | 0 | 0 | 0 | 0 | -134569.3317 | 18737.5974 | 0 | 0 | 0 | 0 | 0 | 0 | 0 | 0 | 0
2016-06-10 11:00 | 910.2498 | 0 | 0 | 0 | 0 | 0 | 402748 | 0 | 0 | 0 | 0 | 0 | 0 | 0 | 0 | 0 | 0 | 25777646.245 | 4208381.896 | 0 | 0 | 280186.9205 | 0 | 0 | 0 | 0 | 0 | 0 | 0 | 0 | 0 | 0 | -189229.3653 | 0 | 0 | 0 | 169311.3285 | 0 | 0 | 0 | 0 | 0 | 258897.2475
2016-06-10 12:00 | 126451.749 | 160572.7373 | 0 | 0 | 0 | 0 | 426829 | 0 | 0 | 0 | 0 | 0 | 0 | 0 | 0 | 0 | 0 | 25777646.245 | 4208381.896 | 0 | 0 | 21289.673 | 0 | 0 | 0 | 0 | 0 | 0 | 0 | 0 | 0 | 0 | 0 | 0 | 0 | 0 | 0 | 0 | 0 | 0 | 0 | 0 | 258897.2475
2016-06-10 13:00 | 484823.9737 | 0 | 0 | 0 | 0 | 0 | 454646 | 0 | 0 | 0 | 0 | 0 | 0 | 0 | 0 | 0 | 0 | 25792636.3229 | 4208381.896 | 0 | 0 | 32615.6455 | 0 | 0 | 0 | 0 | 0 | 0 | 0 | 0 | 0 | 0 | 0 | 18737.5974 | 0 | 0 | 0 | 0 | 0 | 0 | 0 | 11440.3763 | 0
2016-06-10 14:00 | 780782.195 | 0 | 0 | 0 | 0 | 0 | 482301 | 0 | 0 | 0 | 0 | 0 | 0 | 0 | 0 | 0 | 0 | 25807626.4008 | 4217494.9703 | 0 | 0 | 300448.7329 | 0 | 0 | 0 | 0 | 0 | 0 | 0 | 0 | 0 | 0 | 0 | 18737.5974 | 0 | 9205.1255 | 0 | 0 | 0 | 0 | 0 | 270538.4721 | 0
2016-06-10 15:00 | 935999.3895 | 0 | 0 | 0 | 0 | 0 | 508873 | 0 | 0 | 0 | 0 | 0 | 0 | 0 | 0 | 0 | 48901.9171 | 25822616.4788 | 4299570.2725 | 0 | 0 | 568281.8203 | 0 | 0 | 0 | 0 | 0 | 0 | 0 | 0 | 0 | 0 | 54945.9743 | 18737.5974 | 0 | 82904.3457 | 0 | 0 | 0 | 0 | 0 | 270538.4721 | 0
2016-06-10 16:00 | 1000396.8797 | 0 | 0 | 0 | 0 | 0 | 531905 | 0 | 0 | 0 | 0 | 0 | 0 | 0 | 0 | 0 | 208403.9882 | 25837606.5567 | 4299570.2725 | 0 | 0 | 836114.9076 | 0 | 0 | 0 | 0 | 0 | 0 | 0 | 0 | 0 | 0 | 179215.8102 | 18737.5974 | 0 | 0 | 0 | 0 | 0 | 0 | 0 | 270538.4721 | 0
2016-06-10 17:00 | 1036731.5981 | 0 | 0 | 0 | 0 | 0 | 551022 | 0 | 0 | 0 | 0 | 0 | 0 | 0 | 0 | 0 | 376818.1233 | 25852596.6346 | 4306702.3942 | 0 | 0 | 1103947.995 | 0 | 0 | 0 | 0 | 0 | 0 | 0 | 0 | 0 | 0 | 189229.3653 | 18737.5974 | 0 | 7204.1633 | 0 | 0 | 0 | 0 | 0 | 270538.4721 | 0
2016-06-10 18:00 | 1066187.375 | 0 | 0 | 0 | 0 | 0 | 567314 | 0 | 0 | 0 | 0 | 0 | 0 | 0 | 0 | 0 | 489574.8575 | 25867586.7125 | 4388777.6965 | 0 | 0 | 1371781.0824 | 0 | 0 | 0 | 0 | 0 | 0 | 0 | 0 | 0 | 0 | 126692.9598 | 18737.5974 | 0 | 82904.3457 | 0 | 0 | 0 | 0 | 0 | 270538.4721 | 0
2016-06-10 19:00 | 1063026.8093 | 0 | 0 | 0 | 0 | 0 | 579868 | 0 | 0 | 0 | 0 | 0 | 0 | 0 | 0 | 0 | 657988.9926 | 25882576.7904 | 4393384.5373 | 0 | 0 | 1639614.1698 | 0 | 0 | 0 | 0 | 0 | 0 | 0 | 0 | 0 | 0 | 189229.3653 | 18737.5974 | 0 | 4653.3745 | 0 | 0 | 0 | 0 | 0 | 270538.4721 | 0
2016-06-10 20:00 | 1069690.3553 | 0 | 0 | 0 | 0 | 0 | 589997 | 0 | 0 | 0 | 0 | 0 | 0 | 0 | 0 | 0 | 826403.1277 | 25897566.8683 | 4394560.5786 | 0 | 0 | 1907447.2572 | 0 | 0 | 0 | 0 | 0 | 0 | 0 | 0 | 0 | 0 | 189229.3653 | 18737.5974 | 0 | 1187.9206 | 0 | 0 | 0 | 0 | 0 | 270538.4721 | 0
2016-06-10 21:00 | 1034577.4225 | 0 | 0 | 0 | 0 | 0 | 593420 | 0 | 0 | 0 | 0 | 0 | 0 | 0 | 0 | 0 | 936173.8232 | 25912556.9463 | 4422818.6367 | 0 | 0 | 2175280.3445 | 0 | 0 | 0 | 0 | 0 | 0 | 0 | 0 | 0 | 0 | 123337.8601 | 18737.5974 | 0 | 28543.4929 | 0 | 0 | 0 | 0 | 0 | 270538.4721 | 0
2016-06-10 22:00 | 943940.2784 | 0 | 0 | 0 | 0 | 0 | 587600 | 0 | 0 | 0 | 0 | 0 | 0 | 0 | 0 | 0 | 995860.9691 | 25927547.0242 | 4422818.6367 | 0 | 0 | 2443113.4319 | 0 | 0 | 0 | 0 | 0 | 0 | 0 | 0 | 0 | 0 | 67064.2089 | 18737.5974 | 0 | 0 | 0 | 0 | 0 | 0 | 0 | 270538.4721 | 0
2016-06-10 23:00 | 834425.8801 | 0 | 0 | 0 | 0 | 0 | 573688 | 0 | 0 | 0 | 0 | 0 | 0 | 0 | 0 | 0 | 970461.9805 | 25942537.1021 | 4422818.6367 | 0 | 0 | 2710946.5193 | 0 | 0 | 0 | 0 | 0 | 0 | 0 | 0 | 0 | 0 | -28538.1894 | 18737.5974 | 0 | 0 | 0 | 0 | 0 | 0 | 0 | 270538.4721 | 0
2016-06-11 | 628792.0628 | 0 | 0 | 0 | 0 | 0 | 556480 | 0 | 0 | 0 | 0 | 0 | 0 | 0 | 0 | 0 | 995860.9691 | 25957527.18 | 4422818.6367 | 0 | 0 | 2735732.4325 | 0 | 0 | 0 | 0 | 0 | 0 | 0 | 0 | 0 | 0 | 28538.1894 | 18737.5974 | 0 | 0 | 0 | 0 | 0 | 0 | 0 | 25036.276 | 0
2016-06-11 01:00 | 232522.6569 | 0 | 0 | 0 | 0 | 0 | 540736 | 0 | 0 | 0 | 0 | 0 | 0 | 0 | 0 | 0 | 827446.834 | 25957527.18 | 4422818.6367 | 0 | 0 | 2515391.7328 | 0 | 0 | 0 | 0 | 0 | 0 | 0 | 0 | 0 | 0 | -189229.3653 | 0 | 0 | 0 | 0 | 0 | 0 | 0 | 0 | 0 | 220340.6997
2016-06-11 02:00 | 8793.5875 | 179811.5336 | 0 | 0 | 0 | 0 | 517639 | 0 | 0 | 0 | 0 | 0 | 0 | 0 | 0 | 0 | 659032.6989 | 25957527.18 | 4422818.6367 | 0 | 0 | 2256494.4853 | 0 | 0 | 0 | 0 | 0 | 0 | 0 | 0 | 0 | 0 | -189229.3653 | 0 | 0 | 0 | 0 | 0 | 0 | 0 | 0 | 0 | 258897.2475
2016-06-11 03:00 | 466.8683 | 175876.8501 | 0 | 0 | 0 | 0 | 486640 | 0 | 0 | 0 | 0 | 0 | 0 | 0 | 0 | 0 | 490618.5638 | 25972517.2579 | 4422818.6367 | 0 | 0 | 1997597.2378 | 0 | 0 | 0 | 0 | 0 | 0 | 0 | 0 | 0 | 0 | -189229.3653 | 18737.5974 | 0 | 0 | 0 | 0 | 0 | 0 | 0 | 0 | 258897.2475
2016-06-11 04:00 | 76.2285 | 429078.4137 | 0 | 0 | 0 | 0 | 455231 | 0 | 0 | 0 | 0 | 0 | 0 | 0 | 0 | 0 | 659032.6989 | 25972517.2579 | 4247234.4289 | 0 | 0 | 1738699.9902 | 0 | 0 | 0 | 0 | 0 | 0 | 0 | 0 | 0 | 0 | 189229.3653 | 0 | 0 | 0 | 175584.2078 | 0 | 0 | 0 | 0 | 0 | 258897.2475
2016-06-11 05:00 | 0 | 97419.1211 | 0 | 0 | 0 | 0 | 426453 | 0 | 0 | 0 | 0 | 0 | 0 | 0 | 0 | 0 | 490618.5638 | 25972517.2579 | 4247234.4289 | 0 | 0 | 1479802.7427 | 0 | 0 | 0 | 0 | 0 | 0 | 0 | 0 | 0 | 0 | -189229.3653 | 0 | 0 | 0 | 0 | 0 | 0 | 0 | 0 | 0 | 258897.2475
2016-06-11 06:00 | 0 | 429955.4742 | 0 | 0 | 0 | 0 | 405689 | 0 | 0 | 0 | 0 | 0 | 0 | 0 | 0 | 0 | 512215.7259 | 25972517.2579 | 4247234.4289 | 0 | 0 | 1479802.7427 | 0 | 0 | 0 | 0 | 0 | 0 | 0 | 0 | 0 | 0 | 24266.4742 | 0 | 0 | 0 | 0 | 0 | 0 | 0 | 0 | 0 | 0
2016-06-11 07:00 | 0 | 199015.6347 | 0 | 0 | 0 | 0 | 388245 | 0 | 0 | 0 | 0 | 0 | 0 | 0 | 0 | 0 | 343801.5908 | 25972517.2579 | 4247234.4289 | 0 | 0 | 1479802.7427 | 0 | 0 | 0 | 0 | 0 | 0 | 0 | 0 | 0 | 0 | -189229.3653 | 0 | 0 | 0 | 0 | 0 | 0 | 0 | 0 | 0 | 0
2016-06-11 08:00 | 0 | 102281.0962 | 0 | 0 | 0 | 0 | 375972 | 0 | 0 | 0 | 0 | 0 | 0 | 0 | 0 | 0 | 207966.2419 | 25987507.3358 | 4247234.4289 | 0 | 0 | 1220905.4952 | 0 | 0 | 0 | 0 | 0 | 0 | 0 | 0 | 0 | 0 | -152623.9876 | 18737.5974 | 0 | 0 | 0 | 0 | 0 | 0 | 0 | 0 | 258897.2475
2016-06-11 09:00 | 0 | 43022.1211 | 0 | 0 | 0 | 0 | 372056 | 0 | 0 | 0 | 0 | 0 | 0 | 0 | 0 | 0 | 39552.1068 | 25987507.3358 | 4247234.4289 | 0 | 0 | 962008.2477 | 0 | 0 | 0 | 0 | 0 | 0 | 0 | 0 | 0 | 0 | -189229.3653 | 0 | 0 | 0 | 0 | 0 | 0 | 0 | 0 | 0 | 258897.2475
2016-06-11 10:00 | 0 | 377457.2822 | 0 | 0 | 0 | 0 | 372473 | 0 | 0 | 0 | 0 | 0 | 0 | 0 | 0 | 0 | 168414.1351 | 25987507.3358 | 4247234.4289 | 0 | 0 | 703111.0001 | 0 | 0 | 0 | 0 | 0 | 0 | 0 | 0 | 0 | 0 | 144788.7958 | 0 | 0 | 0 | 0 | 0 | 0 | 0 | 0 | 0 | 258897.2475
2016-06-11 11:00 | 960.2549 | 210937.9772 | 0 | 0 | 0 | 0 | 382390 | 0 | 0 | 0 | 0 | 0 | 0 | 0 | 0 | 0 | 0 | 26002497.4137 | 4247234.4289 | 0 | 0 | 703111.0001 | 0 | 0 | 0 | 0 | 0 | 0 | 0 | 0 | 0 | 0 | -189229.3653 | 18737.5974 | 0 | 0 | 0 | 0 | 0 | 0 | 0 | 0 | 0
2016-06-11 12:00 | 100619.5431 | 297790.1354 | 0 | 0 | 0 | 0 | 405494 | 0 | 0 | 0 | 0 | 0 | 0 | 0 | 0 | 0 | 0 | 26017487.4917 | 4247234.4289 | 0 | 0 | 655292.6317 | 0 | 0 | 0 | 0 | 0 | 0 | 0 | 0 | 0 | 0 | 0 | 18737.5974 | 0 | 0 | 0 | 0 | 0 | 0 | 0 | 0 | 47818.3684
2016-06-11 13:00 | 383603.4122 | 0 | 0 | 0 | 0 | 0 | 438077 | 0 | 0 | 0 | 0 | 0 | 0 | 0 | 0 | 0 | 0 | 26017487.4917 | 4247234.4289 | 0 | 0 | 554415.6174 | 0 | 0 | 0 | 0 | 0 | 0 | 0 | 0 | 0 | 0 | 0 | 0 | 0 | 0 | 0 | 0 | 0 | 0 | 0 | 0 | 100877.0144
2016-06-11 14:00 | 643930.2341 | 0 | 0 | 0 | 0 | 0 | 473340 | 0 | 0 | 0 | 0 | 0 | 0 | 0 | 0 | 0 | 0 | 26032477.5696 | 4247234.4289 | 0 | 0 | 704749.7277 | 0 | 0 | 0 | 0 | 0 | 0 | 0 | 0 | 0 | 0 | 0 | 18737.5974 | 0 | 0 | 0 | 0 | 0 | 0 | 0 | 151852.6367 | 0
2016-06-11 15:00 | 807260.259 | 0 | 0 | 0 | 0 | 0 | 506666 | 0 | 0 | 0 | 0 | 0 | 0 | 0 | 0 | 0 | 86362.7131 | 26047467.6475 | 4247234.4289 | 0 | 0 | 887721.4339 | 0 | 0 | 0 | 0 | 0 | 0 | 0 | 0 | 0 | 0 | 97036.7563 | 18737.5974 | 0 | 0 | 0 | 0 | 0 | 0 | 0 | 184819.9053 | 0
2016-06-11 16:00 | 901830.5221 | 0 | 0 | 0 | 0 | 0 | 534752 | 0 | 0 | 0 | 0 | 0 | 0 | 0 | 0 | 0 | 254776.8482 | 26062457.7254 | 4247234.4289 | 0 | 0 | 1045241.8777 | 0 | 0 | 0 | 0 | 0 | 0 | 0 | 0 | 0 | 0 | 189229.3653 | 18737.5974 | 0 | 0 | 0 | 0 | 0 | 0 | 0 | 159111.5594 | 0
2016-06-11 17:00 | 943215.4286 | 0 | 0 | 0 | 0 | 0 | 555285 | 0 | 0 | 0 | 0 | 0 | 0 | 0 | 0 | 0 | 423190.9833 | 26077447.8033 | 4247234.4289 | 0 | 0 | 1223405.7091 | 0 | 0 | 0 | 0 | 0 | 0 | 0 | 0 | 0 | 0 | 189229.3653 | 18737.5974 | 0 | 0 | 0 | 0 | 0 | 0 | 0 | 179963.466 | 0
2016-06-11 18:00 | 965860.9219 | 0 | 0 | 0 | 0 | 0 | 571006 | 0 | 0 | 0 | 0 | 0 | 0 | 0 | 0 | 0 | 591605.1184 | 26092437.8812 | 4247234.4289 | 0 | 0 | 1408424.7888 | 0 | 0 | 0 | 0 | 0 | 0 | 0 | 0 | 0 | 0 | 189229.3653 | 18737.5974 | 0 | 0 | 0 | 0 | 0 | 0 | 0 | 186887.9593 | 0
2016-06-11 19:00 | 955381.8108 | 0 | 0 | 0 | 0 | 0 | 582511 | 0 | 0 | 0 | 0 | 0 | 0 | 0 | 0 | 0 | 666004.4381 | 26107427.9592 | 4247234.4289 | 0 | 0 | 1676257.8762 | 0 | 0 | 0 | 0 | 0 | 0 | 0 | 0 | 0 | 0 | 83594.7413 | 18737.5974 | 0 | 0 | 0 | 0 | 0 | 0 | 0 | 270538.4721 | 0
2016-06-11 20:00 | 971347.754 | 0 | 0 | 0 | 0 | 0 | 590597 | 0 | 0 | 0 | 0 | 0 | 0 | 0 | 0 | 0 | 834418.5732 | 26122418.0371 | 4247234.4289 | 0 | 0 | 1847313.8296 | 0 | 0 | 0 | 0 | 0 | 0 | 0 | 0 | 0 | 0 | 189229.3653 | 18737.5974 | 0 | 0 | 0 | 0 | 0 | 0 | 0 | 172783.7914 | 0
2016-06-11 21:00 | 922491.3535 | 0 | 0 | 0 | 0 | 0 | 595049 | 0 | 0 | 0 | 0 | 0 | 0 | 0 | 0 | 0 | 868386.566 | 26137408.115 | 4247234.4289 | 0 | 0 | 2115146.917 | 0 | 0 | 0 | 0 | 0 | 0 | 0 | 0 | 0 | 0 | 38166.284 | 18737.5974 | 0 | 0 | 0 | 0 | 0 | 0 | 0 | 270538.4721 | 0
2016-06-11 22:00 | 874767.0623 | 0 | 0 | 0 | 0 | 0 | 591829 | 0 | 0 | 0 | 0 | 0 | 0 | 0 | 0 | 0 | 862745.7396 | 26152398.1929 | 4247234.4289 | 0 | 0 | 2382980.0044 | 0 | 0 | 0 | 0 | 0 | 0 | 0 | 0 | 0 | 0 | -6338.0072 | 18737.5974 | 0 | 0 | 0 | 0 | 0 | 0 | 0 | 270538.4721 | 0
2016-06-11 23:00 | 749208.271 | 0 | 0 | 0 | 0 | 0 | 580903 | 0 | 0 | 0 | 0 | 0 | 0 | 0 | 0 | 0 | 995860.9691 | 26167388.2708 | 4247234.4289 | 0 | 0 | 2382980.0044 | 0 | 0 | 0 | 0 | 0 | 0 | 0 | 0 | 0 | 0 | 149567.6736 | 18737.5974 | 0 | 0 | 0 | 0 | 0 | 0 | 0 | 0 | 0
2016-06-12 | 571875.7386 | 0 | 0 | 0 | 0 | 0 | 566512 | 0 | 0 | 0 | 0 | 0 | 0 | 0 | 0 | 0 | 983958.2348 | 26182378.3487 | 4247234.4289 | 0 | 0 | 2382980.0044 | 0 | 0 | 0 | 0 | 0 | 0 | 0 | 0 | 0 | 0 | -13373.8588 | 18737.5974 | 0 | 0 | 0 | 0 | 0 | 0 | 0 | 0 | 0
2016-06-12 01:00 | 231052.0808 | 0 | 0 | 0 | 0 | 0 | 552841 | 0 | 0 | 0 | 0 | 0 | 0 | 0 | 0 | 0 | 903343.901 | 26182378.3487 | 4034661.1674 | 0 | 0 | 2124082.7568 | 0 | 0 | 0 | 0 | 0 | 0 | 0 | 0 | 0 | 0 | -90577.9031 | 0 | 0 | 0 | 212573.2615 | 0 | 0 | 0 | 0 | 0 | 258897.2475
2016-06-12 02:00 | 8784.5696 | 193481.5514 | 0 | 0 | 0 | 0 | 531300 | 0 | 0 | 0 | 0 | 0 | 0 | 0 | 0 | 0 | 734929.7659 | 26182378.3487 | 4034661.1674 | 0 | 0 | 1865185.5093 | 0 | 0 | 0 | 0 | 0 | 0 | 0 | 0 | 0 | 0 | -189229.3653 | 0 | 0 | 0 | 0 | 0 | 0 | 0 | 0 | 0 | 258897.2475
2016-06-12 03:00 | 545.4253 | 192546.1659 | 0 | 0 | 0 | 0 | 501243 | 0 | 0 | 0 | 0 | 0 | 0 | 0 | 0 | 0 | 585101.0292 | 26182378.3487 | 4034661.1674 | 0 | 0 | 1606288.2618 | 0 | 0 | 0 | 0 | 0 | 0 | 0 | 0 | 0 | 0 | -168346.8952 | 0 | 0 | 0 | 0 | 0 | 0 | 0 | 0 | 0 | 258897.2475
2016-06-12 04:00 | 71.5931 | 281386.0416 | 0 | 0 | 0 | 0 | 470687 | 0 | 0 | 0 | 0 | 0 | 0 | 0 | 0 | 0 | 416686.8941 | 26182378.3487 | 4034661.1674 | 0 | 0 | 1606288.2618 | 0 | 0 | 0 | 0 | 0 | 0 | 0 | 0 | 0 | 0 | -189229.3653 | 0 | 0 | 0 | 0 | 0 | 0 | 0 | 0 | 0 | 0
2016-06-12 05:00 | 0 | 131757.7185 | 0 | 0 | 0 | 0 | 442054 | 0 | 0 | 0 | 0 | 0 | 0 | 0 | 0 | 0 | 248272.7591 | 26197368.4266 | 4034661.1674 | 0 | 0 | 1347391.0142 | 0 | 0 | 0 | 0 | 0 | 0 | 0 | 0 | 0 | 0 | -189229.3653 | 18737.5974 | 0 | 0 | 0 | 0 | 0 | 0 | 0 | 0 | 258897.2475
2016-06-12 06:00 | 0 | 89177.1211 | 0 | 0 | 0 | 0 | 418211 | 0 | 0 | 0 | 0 | 0 | 0 | 0 | 0 | 0 | 79858.624 | 26197368.4266 | 4034661.1674 | 0 | 0 | 1088493.7667 | 0 | 0 | 0 | 0 | 0 | 0 | 0 | 0 | 0 | 0 | -189229.3653 | 0 | 0 | 0 | 0 | 0 | 0 | 0 | 0 | 0 | 258897.2475
2016-06-12 07:00 | 0 | 449852.8516 | 0 | 0 | 0 | 0 | 400428 | 0 | 0 | 0 | 0 | 0 | 0 | 0 | 0 | 0 | 248272.7591 | 26197368.4266 | 4034661.1674 | 0 | 0 | 829596.5192 | 0 | 0 | 0 | 0 | 0 | 0 | 0 | 0 | 0 | 0 | 189229.3653 | 0 | 0 | 0 | 0 | 0 | 0 | 0 | 0 | 0 | 258897.2475
2016-06-12 08:00 | 0 | 434055.6626 | 0 | 0 | 0 | 0 | 387567 | 0 | 0 | 0 | 0 | 0 | 0 | 0 | 0 | 0 | 289647.6688 | 26197368.4266 | 4034661.1674 | 0 | 0 | 829596.5192 | 0 | 0 | 0 | 0 | 0 | 0 | 0 | 0 | 0 | 0 | 46488.6626 | 0 | 0 | 0 | 0 | 0 | 0 | 0 | 0 | 0 | 0
2016-06-12 09:00 | 0 | 0 | 0 | 0 | 0 | 0 | 380020 | 0 | 0 | 0 | 0 | 0 | 0 | 0 | 0 | 0 | 121233.5337 | 26197368.4266 | 3916088.7928 | 0 | 0 | 570699.2717 | 0 | 0 | 0 | 0 | 0 | 0 | 0 | 0 | 0 | 0 | -189229.3653 | 0 | 0 | 0 | 118572.3746 | 0 | 0 | 0 | 0 | 0 | 258897.2475
2016-06-12 10:00 | 0 | 326202.4638 | 0 | 0 | 0 | 0 | 376210 | 0 | 0 | 0 | 0 | 0 | 0 | 0 | 0 | 0 | 184476.382 | 26212358.5046 | 3916088.7928 | 0 | 0 | 311802.0241 | 0 | 0 | 0 | 0 | 0 | 0 | 0 | 0 | 0 | 0 | 71059.3801 | 18737.5974 | 0 | 0 | 0 | 0 | 0 | 0 | 0 | 0 | 258897.2475
2016-06-12 11:00 | 579.7864 | 54410.3347 | 0 | 0 | 0 | 0 | 384024 | 0 | 0 | 0 | 0 | 0 | 0 | 0 | 0 | 0 | 16062.2469 | 26212358.5046 | 3916088.7928 | 0 | 0 | 52904.7766 | 0 | 0 | 0 | 0 | 0 | 0 | 0 | 0 | 0 | 0 | -189229.3653 | 0 | 0 | 0 | 0 | 0 | 0 | 0 | 0 | 0 | 258897.2475
2016-06-12 12:00 | 111330.8815 | 278579.6501 | 0 | 0 | 0 | 0 | 407958 | 0 | 0 | 0 | 0 | 0 | 0 | 0 | 0 | 0 | 0 | 26212358.5046 | 3916088.7928 | 0 | 0 | 52904.7766 | 0 | 0 | 0 | 0 | 0 | 0 | 0 | 0 | 0 | 0 | -18047.4684 | 0 | 0 | 0 | 0 | 0 | 0 | 0 | 0 | 0 | 0
2016-06-12 13:00 | 457499.1997 | 0 | 0 | 0 | 0 | 0 | 437678 | 0 | 0 | 0 | 0 | 0 | 0 | 0 | 0 | 0 | 0 | 26227348.5825 | 3916088.7928 | 0 | 0 | 53977.5429 | 0 | 0 | 0 | 0 | 0 | 0 | 0 | 0 | 0 | 0 | 0 | 18737.5974 | 0 | 0 | 0 | 0 | 0 | 0 | 0 | 1083.6023 | 0
2016-06-12 14:00 | 754261.6879 | 0 | 0 | 0 | 0 | 0 | 468012 | 0 | 0 | 0 | 0 | 0 | 0 | 0 | 0 | 0 | 0 | 26242338.6604 | 3916088.7928 | 0 | 0 | 318814.5125 | 0 | 0 | 0 | 0 | 0 | 0 | 0 | 0 | 0 | 0 | 0 | 18737.5974 | 0 | 0 | 0 | 0 | 0 | 0 | 0 | 267512.0905 | 0
2016-06-12 15:00 | 922810.5279 | 0 | 0 | 0 | 0 | 0 | 494687 | 0 | 0 | 0 | 0 | 0 | 0 | 0 | 0 | 0 | 49789.3703 | 26257328.7383 | 3998164.095 | 0 | 0 | 586647.5999 | 0 | 0 | 0 | 0 | 0 | 0 | 0 | 0 | 0 | 0 | 55943.1127 | 18737.5974 | 0 | 82904.3457 | 0 | 0 | 0 | 0 | 0 | 270538.4721 | 0
2016-06-12 16:00 | 995851.7837 | 0 | 0 | 0 | 0 | 0 | 517422 | 0 | 0 | 0 | 0 | 0 | 0 | 0 | 0 | 0 | 218136.176 | 26272318.8162 | 3998164.095 | 0 | 0 | 854480.6873 | 0 | 0 | 0 | 0 | 0 | 0 | 0 | 0 | 0 | 0 | 189153.7142 | 18737.5974 | 0 | 0 | 0 | 0 | 0 | 0 | 0 | 270538.4721 | 0
2016-06-12 17:00 | 1035787.1091 | 0 | 0 | 0 | 0 | 0 | 534487 | 0 | 0 | 0 | 0 | 0 | 0 | 0 | 0 | 0 | 333052.7035 | 26287308.8941 | 4080239.3973 | 0 | 0 | 1122313.7746 | 0 | 0 | 0 | 0 | 0 | 0 | 0 | 0 | 0 | 0 | 129119.6938 | 18737.5974 | 0 | 82904.3457 | 0 | 0 | 0 | 0 | 0 | 270538.4721 | 0
2016-06-12 18:00 | 1053691.724 | 0 | 0 | 0 | 0 | 0 | 545621 | 0 | 0 | 0 | 0 | 0 | 0 | 0 | 0 | 0 | 501466.8386 | 26302298.9721 | 4109509.0337 | 0 | 0 | 1390146.862 | 0 | 0 | 0 | 0 | 0 | 0 | 0 | 0 | 0 | 0 | 189229.3653 | 18737.5974 | 0 | 29565.2893 | 0 | 0 | 0 | 0 | 0 | 270538.4721 | 0
2016-06-12 19:00 | 1048979.1653 | 0 | 0 | 0 | 0 | 0 | 552724 | 0 | 0 | 0 | 0 | 0 | 0 | 0 | 0 | 0 | 611893.3662 | 26317289.05 | 4191584.3359 | 0 | 0 | 1657979.9494 | 0 | 0 | 0 | 0 | 0 | 0 | 0 | 0 | 0 | 0 | 124074.7501 | 18737.5974 | 0 | 82904.3457 | 0 | 0 | 0 | 0 | 0 | 270538.4721 | 0
2016-06-12 20:00 | 1034630.9319 | 0 | 0 | 0 | 0 | 0 | 556947 | 0 | 0 | 0 | 0 | 0 | 0 | 0 | 0 | 0 | 779576.3638 | 26332279.1279 | 4191584.3359 | 0 | 0 | 1925813.0368 | 0 | 0 | 0 | 0 | 0 | 0 | 0 | 0 | 0 | 0 | 188407.8625 | 18737.5974 | 0 | 0 | 0 | 0 | 0 | 0 | 0 | 270538.4721 | 0
2016-06-12 21:00 | 1020507.2493 | 0 | 0 | 0 | 0 | 0 | 558748 | 0 | 0 | 0 | 0 | 0 | 0 | 0 | 0 | 0 | 897551.5099 | 26347269.2058 | 4231111.9035 | 0 | 0 | 2193646.1242 | 0 | 0 | 0 | 0 | 0 | 0 | 0 | 0 | 0 | 0 | 132556.3439 | 18737.5974 | 0 | 39926.8359 | 0 | 0 | 0 | 0 | 0 | 270538.4721 | 0
2016-06-12 22:00 | 953943.136 | 0 | 0 | 0 | 0 | 0 | 554207 | 0 | 0 | 0 | 0 | 0 | 0 | 0 | 0 | 0 | 995860.9691 | 26362259.2837 | 4231111.9035 | 0 | 0 | 2461479.2116 | 0 | 0 | 0 | 0 | 0 | 0 | 0 | 0 | 0 | 0 | 110460.0665 | 18737.5974 | 0 | 0 | 0 | 0 | 0 | 0 | 0 | 270538.4721 | 0
2016-06-12 23:00 | 836817.5333 | 0 | 0 | 0 | 0 | 0 | 543277 | 0 | 0 | 0 | 0 | 0 | 0 | 0 | 0 | 0 | 995860.9691 | 26377249.3616 | 4235333.7226 | 0 | 0 | 2729312.2989 | 0 | 0 | 0 | 0 | 0 | 0 | 0 | 0 | 0 | 0 | 0 | 18737.5974 | 0 | 4264.4638 | 0 | 0 | 0 | 0 | 0 | 270538.4721 | 0
2016-06-13 | 640596.7007 | 0 | 0 | 0 | 0 | 0 | 530139 | 0 | 0 | 0 | 0 | 0 | 0 | 0 | 0 | 0 | 995860.9691 | 26392239.4395 | 4235333.7226 | 0 | 0 | 2820115.2012 | 0 | 0 | 0 | 0 | 0 | 0 | 0 | 0 | 0 | 0 | 0 | 18737.5974 | 0 | 0 | 0 | 0 | 0 | 0 | 0 | 91720.1033 | 0
2016-06-13 01:00 | 222899.9917 | 97074.2047 | 0 | 0 | 0 | 0 | 519068 | 0 | 0 | 0 | 0 | 0 | 0 | 0 | 0 | 0 | 943093.501 | 26392239.4395 | 4235333.7226 | 0 | 0 | 2561217.9536 | 0 | 0 | 0 | 0 | 0 | 0 | 0 | 0 | 0 | 0 | -59289.29 | 0 | 0 | 0 | 0 | 0 | 0 | 0 | 0 | 0 | 258897.2475
2016-06-13 02:00 | 9127.6013 | 226092.39 | 0 | 0 | 0 | 0 | 498816 | 0 | 0 | 0 | 0 | 0 | 0 | 0 | 0 | 0 | 832919.0704 | 26392239.4395 | 4235333.7226 | 0 | 0 | 2302320.7061 | 0 | 0 | 0 | 0 | 0 | 0 | 0 | 0 | 0 | 0 | -123791.4951 | 0 | 0 | 0 | 0 | 0 | 0 | 0 | 0 | 0 | 258897.2475
2016-06-13 03:00 | 442.9215 | 239646.4169 | 0 | 0 | 0 | 0 | 469138 | 0 | 0 | 0 | 0 | 0 | 0 | 0 | 0 | 0 | 736815.317 | 26407229.5175 | 4235333.7226 | 0 | 0 | 2043423.4586 | 0 | 0 | 0 | 0 | 0 | 0 | 0 | 0 | 0 | 0 | -107981.7454 | 18737.5974 | 0 | 0 | 0 | 0 | 0 | 0 | 0 | 0 | 258897.2475
2016-06-13 04:00 | 74.2748 | 239291.6102 | 0 | 0 | 0 | 0 | 439711 | 0 | 0 | 0 | 0 | 0 | 0 | 0 | 0 | 0 | 682934.1818 | 26407229.5175 | 4235333.7226 | 0 | 0 | 1784526.2111 | 0 | 0 | 0 | 0 | 0 | 0 | 0 | 0 | 0 | 0 | -60540.6014 | 0 | 0 | 0 | 0 | 0 | 0 | 0 | 0 | 0 | 258897.2475
2016-06-13 05:00 | 0 | 235724.9915 | 0 | 0 | 0 | 0 | 415207 | 0 | 0 | 0 | 0 | 0 | 0 | 0 | 0 | 0 | 617270.4798 | 26407229.5175 | 4022760.4611 | 0 | 0 | 1758052.0154 | 0 | 0 | 0 | 0 | 0 | 0 | 0 | 0 | 0 | 0 | -73779.4404 | 0 | 0 | 0 | 212573.2615 | 0 | 0 | 0 | 0 | 0 | 26474.1957
2016-06-13 06:00 | 0 | 65483.1211 | 0 | 0 | 0 | 0 | 394517 | 0 | 0 | 0 | 0 | 0 | 0 | 0 | 0 | 0 | 448856.3447 | 26407229.5175 | 4022760.4611 | 0 | 0 | 1499154.7679 | 0 | 0 | 0 | 0 | 0 | 0 | 0 | 0 | 0 | 0 | -189229.3653 | 0 | 0 | 0 | 0 | 0 | 0 | 0 | 0 | 0 | 258897.2475
2016-06-13 07:00 | 0 | 198144.1747 | 0 | 0 | 0 | 0 | 380639 | 0 | 0 | 0 | 0 | 0 | 0 | 0 | 0 | 0 | 492213.7545 | 26407229.5175 | 3810187.1996 | 0 | 0 | 1240257.5203 | 0 | 0 | 0 | 0 | 0 | 0 | 0 | 0 | 0 | 0 | 48716.1908 | 0 | 0 | 0 | 212573.2615 | 0 | 0 | 0 | 0 | 0 | 258897.2475
2016-06-13 08:00 | 0 | 180182.8962 | 0 | 0 | 0 | 0 | 374559 | 0 | 0 | 0 | 0 | 0 | 0 | 0 | 0 | 0 | 443645.0392 | 26407229.5175 | 3810187.1996 | 0 | 0 | 981360.2728 | 0 | 0 | 0 | 0 | 0 | 0 | 0 | 0 | 0 | 0 | -54571.5902 | 0 | 0 | 0 | 0 | 0 | 0 | 0 | 0 | 0 | 258897.2475
2016-06-13 09:00 | 0 | 136812.4448 | 0 | 0 | 0 | 0 | 379564 | 0 | 0 | 0 | 0 | 0 | 0 | 0 | 0 | 0 | 335345.7106 | 26422219.5954 | 3810187.1996 | 0 | 0 | 722463.0253 | 0 | 0 | 0 | 0 | 0 | 0 | 0 | 0 | 0 | 0 | -121684.6389 | 18737.5974 | 0 | 0 | 0 | 0 | 0 | 0 | 0 | 0 | 258897.2475
2016-06-13 10:00 | 0 | 125541.3117 | 0 | 0 | 0 | 0 | 394195 | 0 | 0 | 0 | 0 | 0 | 0 | 0 | 0 | 0 | 166931.5755 | 26422219.5954 | 3810187.1996 | 0 | 0 | 575380.9456 | 0 | 0 | 0 | 0 | 0 | 0 | 0 | 0 | 0 | 0 | -189229.3653 | 0 | 0 | 0 | 0 | 0 | 0 | 0 | 0 | 0 | 147082.0797
2016-06-13 11:00 | 404.7079 | 111295.4736 | 0 | 0 | 0 | 0 | 416210 | 0 | 0 | 0 | 0 | 0 | 0 | 0 | 0 | 0 | 85019.1798 | 26437209.6733 | 3597613.9382 | 0 | 0 | 316483.698 | 0 | 0 | 0 | 0 | 0 | 0 | 0 | 0 | 0 | 0 | -92036.3997 | 18737.5974 | 0 | 0 | 212573.2615 | 0 | 0 | 0 | 0 | 0 | 258897.2475
2016-06-13 12:00 | 114887.7412 | 90321.5768 | 0 | 0 | 0 | 0 | 440541 | 0 | 0 | 0 | 0 | 0 | 0 | 0 | 0 | 0 | 0 | 26437209.6733 | 3597613.9382 | 0 | 0 | 57586.4505 | 0 | 0 | 0 | 0 | 0 | 0 | 0 | 0 | 0 | 0 | -95527.1683 | 0 | 0 | 0 | 0 | 0 | 0 | 0 | 0 | 0 | 258897.2475
2016-06-13 13:00 | 478179.4895 | 0 | 0 | 0 | 0 | 0 | 467299 | 0 | 0 | 0 | 0 | 0 | 0 | 0 | 0 | 0 | 0 | 26445914.0649 | 3597613.9382 | 0 | 0 | 57586.4505 | 0 | 0 | 0 | 0 | 0 | 0 | 0 | 0 | 0 | 0 | 0 | 10880.4895 | 0 | 0 | 0 | 0 | 0 | 0 | 0 | 0 | 0
2016-06-13 14:00 | 779272.752 | 0 | 0 | 0 | 0 | 0 | 495712 | 0 | 0 | 0 | 0 | 0 | 0 | 0 | 0 | 0 | 0 | 26460904.1428 | 3597613.9382 | 0 | 0 | 319761.3736 | 0 | 0 | 0 | 0 | 0 | 0 | 0 | 0 | 0 | 0 | 0 | 18737.5974 | 0 | 0 | 0 | 0 | 0 | 0 | 0 | 264823.1546 | 0
2016-06-13 15:00 | 945982.0806 | 0 | 0 | 0 | 0 | 0 | 522570 | 0 | 0 | 0 | 0 | 0 | 0 | 0 | 0 | 0 | 119381.0499 | 26475894.2208 | 3597613.9382 | 0 | 0 | 587594.461 | 0 | 0 | 0 | 0 | 0 | 0 | 0 | 0 | 0 | 0 | 134136.0111 | 18737.5974 | 0 | 0 | 0 | 0 | 0 | 0 | 0 | 270538.4721 | 0
2016-06-13 16:00 | 1013638.5356 | 0 | 0 | 0 | 0 | 0 | 545584 | 0 | 0 | 0 | 0 | 0 | 0 | 0 | 0 | 0 | 204709.0171 | 26490884.2987 | 3679689.2404 | 0 | 0 | 855427.5483 | 0 | 0 | 0 | 0 | 0 | 0 | 0 | 0 | 0 | 0 | 95874.1204 | 18737.5974 | 0 | 82904.3457 | 0 | 0 | 0 | 0 | 0 | 270538.4721 | 0
2016-06-13 17:00 | 1049392.6695 | 0 | 0 | 0 | 0 | 0 | 565469 | 0 | 0 | 0 | 0 | 0 | 0 | 0 | 0 | 0 | 373123.1522 | 26505874.3766 | 3685053.2928 | 0 | 0 | 1123260.6357 | 0 | 0 | 0 | 0 | 0 | 0 | 0 | 0 | 0 | 0 | 189229.3653 | 18737.5974 | 0 | 5418.2347 | 0 | 0 | 0 | 0 | 0 | 270538.4721 | 0
2016-06-13 18:00 | 1051672.1355 | 0 | 0 | 0 | 0 | 0 | 580343 | 0 | 0 | 0 | 0 | 0 | 0 | 0 | 0 | 0 | 461365.5132 | 26520864.4545 | 3767128.595 | 0 | 0 | 1391093.7231 | 0 | 0 | 0 | 0 | 0 | 0 | 0 | 0 | 0 | 0 | 99148.7203 | 18737.5974 | 0 | 82904.3457 | 0 | 0 | 0 | 0 | 0 | 270538.4721 | 0
2016-06-13 19:00 | 1067498.8723 | 0 | 0 | 0 | 0 | 0 | 589658 | 0 | 0 | 0 | 0 | 0 | 0 | 0 | 0 | 0 | 555403.32 | 26535854.5324 | 3849203.8973 | 0 | 0 | 1658926.8105 | 0 | 0 | 0 | 0 | 0 | 0 | 0 | 0 | 0 | 0 | 105660.4571 | 18737.5974 | 0 | 82904.3457 | 0 | 0 | 0 | 0 | 0 | 270538.4721 | 0
2016-06-13 20:00 | 1080449.7657 | 0 | 0 | 0 | 0 | 0 | 595279 | 0 | 0 | 0 | 0 | 0 | 0 | 0 | 0 | 0 | 723817.4551 | 26550844.6103 | 3855802.575 | 0 | 0 | 1926759.8979 | 0 | 0 | 0 | 0 | 0 | 0 | 0 | 0 | 0 | 0 | 189229.3653 | 18737.5974 | 0 | 6665.331 | 0 | 0 | 0 | 0 | 0 | 270538.4721 | 0
2016-06-13 21:00 | 1065025.6349 | 0 | 0 | 0 | 0 | 0 | 596967 | 0 | 0 | 0 | 0 | 0 | 0 | 0 | 0 | 0 | 882723.4862 | 26565834.6882 | 3856036.6734 | 0 | 0 | 2194592.9852 | 0 | 0 | 0 | 0 | 0 | 0 | 0 | 0 | 0 | 0 | 178546.1024 | 18737.5974 | 0 | 236.463 | 0 | 0 | 0 | 0 | 0 | 270538.4721 | 0
2016-06-13 22:00 | 1007487.8368 | 0 | 0 | 0 | 0 | 0 | 591091 | 0 | 0 | 0 | 0 | 0 | 0 | 0 | 0 | 0 | 995860.9691 | 26580824.7662 | 3856036.6734 | 0 | 0 | 2462426.0726 | 0 | 0 | 0 | 0 | 0 | 0 | 0 | 0 | 0 | 0 | 127120.7673 | 18737.5974 | 0 | 0 | 0 | 0 | 0 | 0 | 0 | 270538.4721 | 0
2016-06-13 23:00 | 843560.0141 | 0 | 0 | 0 | 0 | 0 | 579889 | 0 | 0 | 0 | 0 | 0 | 0 | 0 | 0 | 0 | 973072.4698 | 26595814.8441 | 3856036.6734 | 0 | 0 | 2730259.16 | 0 | 0 | 0 | 0 | 0 | 0 | 0 | 0 | 0 | 0 | -25605.0554 | 18737.5974 | 0 | 0 | 0 | 0 | 0 | 0 | 0 | 270538.4721 | 0
2016-06-14 | 684149.9532 | 0 | 0 | 0 | 0 | 0 | 565632 | 0 | 0 | 0 | 0 | 0 | 0 | 0 | 0 | 0 | 995860.9691 | 26610804.922 | 3856036.6734 | 0 | 0 | 2803692.7075 | 0 | 0 | 0 | 0 | 0 | 0 | 0 | 0 | 0 | 0 | 25605.0554 | 18737.5974 | 0 | 0 | 0 | 0 | 0 | 0 | 0 | 74175.3005 | 0
2016-06-14 01:00 | 266906.6813 | 21091.8138 | 0 | 0 | 0 | 0 | 551948 | 0 | 0 | 0 | 0 | 0 | 0 | 0 | 0 | 0 | 885371.9269 | 26610804.922 | 3856036.6734 | 0 | 0 | 2544795.46 | 0 | 0 | 0 | 0 | 0 | 0 | 0 | 0 | 0 | 0 | -124144.9912 | 0 | 0 | 0 | 0 | 0 | 0 | 0 | 0 | 0 | 258897.2475
2016-06-14 02:00 | 9829.9946 | 217026.3955 | 0 | 0 | 0 | 0 | 527027 | 0 | 0 | 0 | 0 | 0 | 0 | 0 | 0 | 0 | 742646.1012 | 26610804.922 | 3856036.6734 | 0 | 0 | 2285898.2124 | 0 | 0 | 0 | 0 | 0 | 0 | 0 | 0 | 0 | 0 | -160366.0963 | 0 | 0 | 0 | 0 | 0 | 0 | 0 | 0 | 0 | 258897.2475
2016-06-14 03:00 | 495.5639 | 162325.5572 | 0 | 0 | 0 | 0 | 491855 | 0 | 0 | 0 | 0 | 0 | 0 | 0 | 0 | 0 | 574231.9661 | 26610804.922 | 3856036.6734 | 0 | 0 | 2027000.9649 | 0 | 0 | 0 | 0 | 0 | 0 | 0 | 0 | 0 | 0 | -189229.3653 | 0 | 0 | 0 | 0 | 0 | 0 | 0 | 0 | 0 | 258897.2475
2016-06-14 04:00 | 34.8968 | 281880.2289 | 0 | 0 | 0 | 0 | 458318 | 0 | 0 | 0 | 0 | 0 | 0 | 0 | 0 | 0 | 524982.9635 | 26625794.9999 | 3856036.6734 | 0 | 0 | 1768103.7174 | 0 | 0 | 0 | 0 | 0 | 0 | 0 | 0 | 0 | 0 | -55335.958 | 18737.5974 | 0 | 0 | 0 | 0 | 0 | 0 | 0 | 0 | 258897.2475
2016-06-14 05:00 | 0 | 294884.4189 | 0 | 0 | 0 | 0 | 429694 | 0 | 0 | 0 | 0 | 0 | 0 | 0 | 0 | 0 | 512751.9918 | 26640785.0778 | 3856036.6734 | 0 | 0 | 1509206.4699 | 0 | 0 | 0 | 0 | 0 | 0 | 0 | 0 | 0 | 0 | -13742.6649 | 18737.5974 | 0 | 0 | 0 | 0 | 0 | 0 | 0 | 0 | 258897.2475
2016-06-14 06:00 | 0 | 0 | 0 | 0 | 0 | 0 | 408610 | 0 | 0 | 0 | 0 | 0 | 0 | 0 | 0 | 0 | 354866.8961 | 26640785.0778 | 3643463.4119 | 0 | 0 | 1250309.2223 | 0 | 0 | 0 | 0 | 0 | 0 | 0 | 0 | 0 | 0 | -177398.9839 | 0 | 0 | 0 | 212573.2615 | 0 | 0 | 0 | 0 | 0 | 258897.2475
2016-06-14 07:00 | 0 | 264902.5889 | 0 | 0 | 0 | 0 | 393006 | 0 | 0 | 0 | 0 | 0 | 0 | 0 | 0 | 0 | 365280.8774 | 26640785.0778 | 3643463.4119 | 0 | 0 | 991411.9748 | 0 | 0 | 0 | 0 | 0 | 0 | 0 | 0 | 0 | 0 | 11701.1026 | 0 | 0 | 0 | 0 | 0 | 0 | 0 | 0 | 0 | 258897.2475
2016-06-14 08:00 | 0 | 243049.0915 | 0 | 0 | 0 | 0 | 386262 | 0 | 0 | 0 | 0 | 0 | 0 | 0 | 0 | 0 | 362247.4059 | 26640785.0778 | 3643463.4119 | 0 | 0 | 732514.7273 | 0 | 0 | 0 | 0 | 0 | 0 | 0 | 0 | 0 | 0 | -3408.3949 | 0 | 0 | 0 | 0 | 0 | 0 | 0 | 0 | 0 | 258897.2475
2016-06-14 09:00 | 0 | 180149.2432 | 0 | 0 | 0 | 0 | 390262 | 0 | 0 | 0 | 0 | 0 | 0 | 0 | 0 | 0 | 193833.2709 | 26640785.0778 | 3643463.4119 | 0 | 0 | 693841.78 | 0 | 0 | 0 | 0 | 0 | 0 | 0 | 0 | 0 | 0 | -189229.3653 | 0 | 0 | 0 | 0 | 0 | 0 | 0 | 0 | 0 | 38672.9473
2016-06-14 10:00 | 0 | 164594.3305 | 0 | 0 | 0 | 0 | 405010 | 0 | 0 | 0 | 0 | 0 | 0 | 0 | 0 | 0 | 185641.1293 | 26640785.0778 | 3430890.1504 | 0 | 0 | 434944.5324 | 0 | 0 | 0 | 0 | 0 | 0 | 0 | 0 | 0 | 0 | -9204.6534 | 0 | 0 | 0 | 212573.2615 | 0 | 0 | 0 | 0 | 0 | 258897.2475
2016-06-14 11:00 | 926.1728 | 157379.3832 | 0 | 0 | 0 | 0 | 425599 | 0 | 0 | 0 | 0 | 0 | 0 | 0 | 0 | 0 | 17226.9942 | 26640785.0778 | 3430890.1504 | 0 | 0 | 290381.4237 | 0 | 0 | 0 | 0 | 0 | 0 | 0 | 0 | 0 | 0 | -189229.3653 | 0 | 0 | 0 | 0 | 0 | 0 | 0 | 0 | 0 | 144563.1087
2016-06-14 12:00 | 145088.9809 | 145438.3322 | 0 | 0 | 0 | 0 | 449688 | 0 | 0 | 0 | 0 | 0 | 0 | 0 | 0 | 0 | 0 | 26640785.0778 | 3430890.1504 | 0 | 0 | 31484.1762 | 0 | 0 | 0 | 0 | 0 | 0 | 0 | 0 | 0 | 0 | -19356.1733 | 0 | 0 | 0 | 0 | 0 | 0 | 0 | 0 | 0 | 258897.2475
2016-06-14 13:00 | 556556.5585 | 0 | 0 | 0 | 0 | 0 | 476353 | 0 | 0 | 0 | 0 | 0 | 0 | 0 | 0 | 0 | 0 | 26655775.1557 | 3430890.1504 | 0 | 0 | 92335.4777 | 0 | 0 | 0 | 0 | 0 | 0 | 0 | 0 | 0 | 0 | 0 | 18737.5974 | 0 | 0 | 0 | 0 | 0 | 0 | 0 | 61465.9611 | 0
2016-06-14 14:00 | 869809.8553 | 0 | 0 | 0 | 0 | 0 | 503944 | 0 | 0 | 0 | 0 | 0 | 0 | 0 | 0 | 0 | 0 | 26670765.2337 | 3506714.0384 | 0 | 0 | 360168.5651 | 0 | 0 | 0 | 0 | 0 | 0 | 0 | 0 | 0 | 0 | 0 | 18737.5974 | 0 | 76589.7858 | 0 | 0 | 0 | 0 | 0 | 270538.4721 | 0
2016-06-14 15:00 | 925186.4655 | 0 | 0 | 0 | 0 | 0 | 530927 | 0 | 0 | 0 | 0 | 0 | 0 | 0 | 0 | 0 | 19650.3548 | 26685755.3116 | 3588789.3407 | 0 | 0 | 628001.6525 | 0 | 0 | 0 | 0 | 0 | 0 | 0 | 0 | 0 | 0 | 22079.0503 | 18737.5974 | 0 | 82904.3457 | 0 | 0 | 0 | 0 | 0 | 270538.4721 | 0
2016-06-14 16:00 | 1080290.3983 | 0 | 0 | 0 | 0 | 0 | 553952 | 0 | 0 | 0 | 0 | 0 | 0 | 0 | 0 | 0 | 156850.9598 | 26700745.3895 | 3670864.6429 | 0 | 0 | 895834.7399 | 0 | 0 | 0 | 0 | 0 | 0 | 0 | 0 | 0 | 0 | 154157.9831 | 18737.5974 | 0 | 82904.3457 | 0 | 0 | 0 | 0 | 0 | 270538.4721 | 0
2016-06-14 17:00 | 1114160.2003 | 0 | 0 | 0 | 0 | 0 | 573249 | 0 | 0 | 0 | 0 | 0 | 0 | 0 | 0 | 0 | 307021.3585 | 26715735.4674 | 3752939.9452 | 0 | 0 | 1163667.8272 | 0 | 0 | 0 | 0 | 0 | 0 | 0 | 0 | 0 | 0 | 168730.7851 | 18737.5974 | 0 | 82904.3457 | 0 | 0 | 0 | 0 | 0 | 270538.4721 | 0
2016-06-14 18:00 | 1119693.4464 | 0 | 0 | 0 | 0 | 0 | 587081 | 0 | 0 | 0 | 0 | 0 | 0 | 0 | 0 | 0 | 449805.8663 | 26730725.5453 | 3835015.2474 | 0 | 0 | 1431500.9146 | 0 | 0 | 0 | 0 | 0 | 0 | 0 | 0 | 0 | 0 | 160432.0312 | 18737.5974 | 0 | 82904.3457 | 0 | 0 | 0 | 0 | 0 | 270538.4721 | 0
2016-06-14 19:00 | 1141634.5236 | 0 | 0 | 0 | 0 | 0 | 595687 | 0 | 0 | 0 | 0 | 0 | 0 | 0 | 0 | 0 | 604458.5928 | 26745715.6232 | 3917090.5497 | 0 | 0 | 1699334.002 | 0 | 0 | 0 | 0 | 0 | 0 | 0 | 0 | 0 | 0 | 173767.1084 | 18737.5974 | 0 | 82904.3457 | 0 | 0 | 0 | 0 | 0 | 270538.4721 | 0
2016-06-14 20:00 | 1156819.282 | 0 | 0 | 0 | 0 | 0 | 601822 | 0 | 0 | 0 | 0 | 0 | 0 | 0 | 0 | 0 | 767165.6042 | 26760705.7011 | 3999165.8519 | 0 | 0 | 1967167.0894 | 0 | 0 | 0 | 0 | 0 | 0 | 0 | 0 | 0 | 0 | 182816.8668 | 18737.5974 | 0 | 82904.3457 | 0 | 0 | 0 | 0 | 0 | 270538.4721 | 0
2016-06-14 21:00 | 1131008.0867 | 0 | 0 | 0 | 0 | 0 | 603737 | 0 | 0 | 0 | 0 | 0 | 0 | 0 | 0 | 0 | 905196.3019 | 26775695.7791 | 4081241.1542 | 0 | 0 | 2235000.1768 | 0 | 0 | 0 | 0 | 0 | 0 | 0 | 0 | 0 | 0 | 155090.6715 | 18737.5974 | 0 | 82904.3457 | 0 | 0 | 0 | 0 | 0 | 270538.4721 | 0
2016-06-14 22:00 | 1071650.8278 | 0 | 0 | 0 | 0 | 0 | 597600 | 0 | 0 | 0 | 0 | 0 | 0 | 0 | 0 | 0 | 995860.9691 | 26790685.857 | 4163316.4564 | 0 | 0 | 2502833.2641 | 0 | 0 | 0 | 0 | 0 | 0 | 0 | 0 | 0 | 0 | 101870.4126 | 18737.5974 | 0 | 82904.3457 | 0 | 0 | 0 | 0 | 0 | 270538.4721 | 0
2016-06-14 23:00 | 902226.9759 | 0 | 0 | 0 | 0 | 0 | 585548 | 0 | 0 | 0 | 0 | 0 | 0 | 0 | 0 | 0 | 995860.9691 | 26805675.9349 | 4190445.3337 | 0 | 0 | 2770666.3515 | 0 | 0 | 0 | 0 | 0 | 0 | 0 | 0 | 0 | 0 | 0 | 18737.5974 | 0 | 27402.9064 | 0 | 0 | 0 | 0 | 0 | 270538.4721 | 0
2016-06-15 | 664559.4016 | 0 | 0 | 0 | 0 | 0 | 570965 | 0 | 0 | 0 | 0 | 0 | 0 | 0 | 0 | 0 | 995860.9691 | 26820666.0128 | 4190445.3337 | 0 | 0 | 2844774.5877 | 0 | 0 | 0 | 0 | 0 | 0 | 0 | 0 | 0 | 0 | 0 | 18737.5974 | 0 | 0 | 0 | 0 | 0 | 0 | 0 | 74856.8042 | 0
2016-06-15 01:00 | 229962.494 | 0 | 0 | 0 | 0 | 0 | 557325 | 0 | 0 | 0 | 0 | 0 | 0 | 0 | 0 | 0 | 827446.834 | 26820666.0128 | 4190445.3337 | 0 | 0 | 2588972.4753 | 0 | 0 | 0 | 0 | 0 | 0 | 0 | 0 | 0 | 0 | -189229.3653 | 0 | 0 | 0 | 0 | 0 | 0 | 0 | 0 | 0 | 255802.1124
2016-06-15 02:00 | 10179.0997 | 257244.8409 | 0 | 0 | 0 | 0 | 532471 | 0 | 0 | 0 | 0 | 0 | 0 | 0 | 0 | 0 | 715980.9683 | 26820666.0128 | 4190445.3337 | 0 | 0 | 2330075.2278 | 0 | 0 | 0 | 0 | 0 | 0 | 0 | 0 | 0 | 0 | -125242.5457 | 0 | 0 | 0 | 0 | 0 | 0 | 0 | 0 | 0 | 258897.2475
2016-06-15 03:00 | 489.4445 | 169166.6766 | 0 | 0 | 0 | 0 | 498690 | 0 | 0 | 0 | 0 | 0 | 0 | 0 | 0 | 0 | 547566.8332 | 26820666.0128 | 4190445.3337 | 0 | 0 | 2071177.9802 | 0 | 0 | 0 | 0 | 0 | 0 | 0 | 0 | 0 | 0 | -189229.3653 | 0 | 0 | 0 | 0 | 0 | 0 | 0 | 0 | 0 | 258897.2475
2016-06-15 04:00 | 131.6147 | 155783.1038 | 0 | 0 | 0 | 0 | 466211 | 0 | 0 | 0 | 0 | 0 | 0 | 0 | 0 | 0 | 379152.6982 | 26835656.0907 | 4190445.3337 | 0 | 0 | 1812280.7327 | 0 | 0 | 0 | 0 | 0 | 0 | 0 | 0 | 0 | 0 | -189229.3653 | 18737.5974 | 0 | 0 | 0 | 0 | 0 | 0 | 0 | 0 | 258897.2475
2016-06-15 05:00 | 0 | 331770.2626 | 0 | 0 | 0 | 0 | 438142 | 0 | 0 | 0 | 0 | 0 | 0 | 0 | 0 | 0 | 392231.4073 | 26850646.1686 | 4190445.3337 | 0 | 0 | 1553383.4852 | 0 | 0 | 0 | 0 | 0 | 0 | 0 | 0 | 0 | 0 | 14695.1788 | 18737.5974 | 0 | 0 | 0 | 0 | 0 | 0 | 0 | 0 | 258897.2475
2016-06-15 06:00 | 0 | 88066.1211 | 0 | 0 | 0 | 0 | 417100 | 0 | 0 | 0 | 0 | 0 | 0 | 0 | 0 | 0 | 223817.2722 | 26850646.1686 | 4190445.3337 | 0 | 0 | 1294486.2376 | 0 | 0 | 0 | 0 | 0 | 0 | 0 | 0 | 0 | 0 | -189229.3653 | 0 | 0 | 0 | 0 | 0 | 0 | 0 | 0 | 0 | 258897.2475
2016-06-15 07:00 | 0 | 319714.3178 | 0 | 0 | 0 | 0 | 402112 | 0 | 0 | 0 | 0 | 0 | 0 | 0 | 0 | 0 | 274909.3523 | 26850646.1686 | 4190445.3337 | 0 | 0 | 1035588.9901 | 0 | 0 | 0 | 0 | 0 | 0 | 0 | 0 | 0 | 0 | 57406.8315 | 0 | 0 | 0 | 0 | 0 | 0 | 0 | 0 | 0 | 258897.2475
2016-06-15 08:00 | 0 | 301501.8433 | 0 | 0 | 0 | 0 | 394759 | 0 | 0 | 0 | 0 | 0 | 0 | 0 | 0 | 0 | 191910.4829 | 26850646.1686 | 4190445.3337 | 0 | 0 | 1035588.9901 | 0 | 0 | 0 | 0 | 0 | 0 | 0 | 0 | 0 | 0 | -93257.1567 | 0 | 0 | 0 | 0 | 0 | 0 | 0 | 0 | 0 | 0
2016-06-15 09:00 | 0 | 242872.0666 | 0 | 0 | 0 | 0 | 398514 | 0 | 0 | 0 | 0 | 0 | 0 | 0 | 0 | 0 | 177815.1793 | 26850646.1686 | 4190445.3337 | 0 | 0 | 776691.7426 | 0 | 0 | 0 | 0 | 0 | 0 | 0 | 0 | 0 | 0 | -15837.4198 | 0 | 0 | 0 | 0 | 0 | 0 | 0 | 0 | 0 | 258897.2475
2016-06-15 10:00 | 0 | 176578.9818 | 0 | 0 | 0 | 0 | 413684 | 0 | 0 | 0 | 0 | 0 | 0 | 0 | 0 | 0 | 172569.5174 | 26850646.1686 | 3977872.0723 | 0 | 0 | 517794.4951 | 0 | 0 | 0 | 0 | 0 | 0 | 0 | 0 | 0 | 0 | -5894.0021 | 0 | 0 | 0 | 212573.2615 | 0 | 0 | 0 | 0 | 0 | 258897.2475
2016-06-15 11:00 | 1143.137 | 103547.9841 | 0 | 0 | 0 | 0 | 433725 | 0 | 0 | 0 | 0 | 0 | 0 | 0 | 0 | 0 | 4155.3823 | 26850646.1686 | 3977872.0723 | 0 | 0 | 258897.2475 | 0 | 0 | 0 | 0 | 0 | 0 | 0 | 0 | 0 | 0 | -189229.3653 | 0 | 0 | 0 | 0 | 0 | 0 | 0 | 0 | 0 | 258897.2475
2016-06-15 12:00 | 146995.8558 | 166740.6617 | 0 | 0 | 0 | 0 | 458210 | 0 | 0 | 0 | 0 | 0 | 0 | 0 | 0 | 0 | 0 | 26850646.1686 | 3977872.0723 | 0 | 0 | 0 | 0 | 0 | 0 | 0 | 0 | 0 | 0 | 0 | 0 | 0 | -4668.9689 | 0 | 0 | 0 | 0 | 0 | 0 | 0 | 0 | 0 | 258897.2475
2016-06-15 13:00 | 549561.7353 | 0 | 0 | 0 | 0 | 0 | 486171 | 0 | 0 | 0 | 0 | 0 | 0 | 0 | 0 | 0 | 0 | 26865636.2466 | 3977872.0723 | 0 | 0 | 44206.6066 | 0 | 0 | 0 | 0 | 0 | 0 | 0 | 0 | 0 | 0 | 0 | 18737.5974 | 0 | 0 | 0 | 0 | 0 | 0 | 0 | 44653.138 | 0
2016-06-15 14:00 | 847049.5098 | 0 | 0 | 0 | 0 | 0 | 515729 | 0 | 0 | 0 | 0 | 0 | 0 | 0 | 0 | 0 | 37419.5519 | 26880626.3245 | 3977872.0723 | 0 | 0 | 312039.694 | 0 | 0 | 0 | 0 | 0 | 0 | 0 | 0 | 0 | 0 | 42044.4403 | 18737.5974 | 0 | 0 | 0 | 0 | 0 | 0 | 0 | 270538.4721 | 0
2016-06-15 15:00 | 987069.4647 | 0 | 0 | 0 | 0 | 0 | 544200 | 0 | 0 | 0 | 0 | 0 | 0 | 0 | 0 | 0 | 100332.806 | 26895616.4024 | 4059947.3745 | 0 | 0 | 579872.7813 | 0 | 0 | 0 | 0 | 0 | 0 | 0 | 0 | 0 | 0 | 70689.0495 | 18737.5974 | 0 | 82904.3457 | 0 | 0 | 0 | 0 | 0 | 270538.4721 | 0
2016-06-15 16:00 | 1057756.6955 | 0 | 0 | 0 | 0 | 0 | 569028 | 0 | 0 | 0 | 0 | 0 | 0 | 0 | 0 | 0 | 204060.7754 | 26910606.4803 | 4142022.6768 | 0 | 0 | 847705.8687 | 0 | 0 | 0 | 0 | 0 | 0 | 0 | 0 | 0 | 0 | 116548.2803 | 18737.5974 | 0 | 82904.3457 | 0 | 0 | 0 | 0 | 0 | 270538.4721 | 0
2016-06-15 17:00 | 1093300.0202 | 0 | 0 | 0 | 0 | 0 | 590949 | 0 | 0 | 0 | 0 | 0 | 0 | 0 | 0 | 0 | 372474.9105 | 26925596.5582 | 4165629.8064 | 0 | 0 | 1115538.9561 | 0 | 0 | 0 | 0 | 0 | 0 | 0 | 0 | 0 | 0 | 189229.3653 | 18737.5974 | 0 | 23845.5854 | 0 | 0 | 0 | 0 | 0 | 270538.4721 | 0
2016-06-15 18:00 | 1094952.6224 | 0 | 0 | 0 | 0 | 0 | 608682 | 0 | 0 | 0 | 0 | 0 | 0 | 0 | 0 | 0 | 474015.1949 | 26940586.6361 | 4247705.1086 | 0 | 0 | 1383372.0435 | 0 | 0 | 0 | 0 | 0 | 0 | 0 | 0 | 0 | 0 | 114090.2072 | 18737.5974 | 0 | 82904.3457 | 0 | 0 | 0 | 0 | 0 | 270538.4721 | 0
2016-06-15 19:00 | 1113787.8654 | 0 | 0 | 0 | 0 | 0 | 621100 | 0 | 0 | 0 | 0 | 0 | 0 | 0 | 0 | 0 | 642429.33 | 26955576.714 | 4261745.7149 | 0 | 0 | 1651205.1309 | 0 | 0 | 0 | 0 | 0 | 0 | 0 | 0 | 0 | 0 | 189229.3653 | 18737.5974 | 0 | 14182.4306 | 0 | 0 | 0 | 0 | 0 | 270538.4721 | 0
2016-06-15 20:00 | 1117432.5661 | 0 | 0 | 0 | 0 | 0 | 629859 | 0 | 0 | 0 | 0 | 0 | 0 | 0 | 0 | 0 | 745129.2343 | 26970566.792 | 4343821.0172 | 0 | 0 | 1919038.2182 | 0 | 0 | 0 | 0 | 0 | 0 | 0 | 0 | 0 | 0 | 115393.1509 | 18737.5974 | 0 | 82904.3457 | 0 | 0 | 0 | 0 | 0 | 270538.4721 | 0
2016-06-15 21:00 | 1078826.072 | 0 | 0 | 0 | 0 | 0 | 632024 | 0 | 0 | 0 | 0 | 0 | 0 | 0 | 0 | 0 | 885327.3765 | 26985556.8699 | 4343821.0172 | 0 | 0 | 2186871.3056 | 0 | 0 | 0 | 0 | 0 | 0 | 0 | 0 | 0 | 0 | 157526.0025 | 18737.5974 | 0 | 0 | 0 | 0 | 0 | 0 | 0 | 270538.4721 | 0
2016-06-15 22:00 | 1040589.6191 | 0 | 0 | 0 | 0 | 0 | 626813 | 0 | 0 | 0 | 0 | 0 | 0 | 0 | 0 | 0 | 995860.9691 | 27000546.9478 | 4344123.4639 | 0 | 0 | 2454704.393 | 0 | 0 | 0 | 0 | 0 | 0 | 0 | 0 | 0 | 0 | 124195.0478 | 18737.5974 | 0 | 305.5018 | 0 | 0 | 0 | 0 | 0 | 270538.4721 | 0
2016-06-15 23:00 | 856644.9385 | 0 | 0 | 0 | 0 | 0 | 613147 | 0 | 0 | 0 | 0 | 0 | 0 | 0 | 0 | 0 | 995860.9691 | 27015537.0257 | 4344123.4639 | 0 | 0 | 2677217.1307 | 0 | 0 | 0 | 0 | 0 | 0 | 0 | 0 | 0 | 0 | 0 | 18737.5974 | 0 | 0 | 0 | 0 | 0 | 0 | 0 | 224760.3411 | 0
2016-06-16 | 639153.852 | 0 | 0 | 0 | 0 | 0 | 596583 | 0 | 0 | 0 | 0 | 0 | 0 | 0 | 0 | 0 | 995860.9691 | 27030527.1036 | 4344123.4639 | 0 | 0 | 2700812.0528 | 0 | 0 | 0 | 0 | 0 | 0 | 0 | 0 | 0 | 0 | 0 | 18737.5974 | 0 | 0 | 0 | 0 | 0 | 0 | 0 | 23833.2546 | 0
2016-06-16 01:00 | 232290.9955 | 18422.1256 | 0 | 0 | 0 | 0 | 579747 | 0 | 0 | 0 | 0 | 0 | 0 | 0 | 0 | 0 | 827446.834 | 27030527.1036 | 4344123.4639 | 0 | 0 | 2441914.8053 | 0 | 0 | 0 | 0 | 0 | 0 | 0 | 0 | 0 | 0 | -189229.3653 | 0 | 0 | 0 | 0 | 0 | 0 | 0 | 0 | 0 | 258897.2475
2016-06-16 02:00 | 10781.0031 | 231798.7154 | 0 | 0 | 0 | 0 | 552876 | 0 | 0 | 0 | 0 | 0 | 0 | 0 | 0 | 0 | 659032.6989 | 27045517.1815 | 4344123.4639 | 0 | 0 | 2183017.5578 | 0 | 0 | 0 | 0 | 0 | 0 | 0 | 0 | 0 | 0 | -189229.3653 | 18737.5974 | 0 | 0 | 0 | 0 | 0 | 0 | 0 | 0 | 258897.2475
2016-06-16 03:00 | 546.0377 | 187229.0833 | 0 | 0 | 0 | 0 | 516809 | 0 | 0 | 0 | 0 | 0 | 0 | 0 | 0 | 0 | 490618.5638 | 27045517.1815 | 4344123.4639 | 0 | 0 | 1924120.3102 | 0 | 0 | 0 | 0 | 0 | 0 | 0 | 0 | 0 | 0 | -189229.3653 | 0 | 0 | 0 | 0 | 0 | 0 | 0 | 0 | 0 | 258897.2475
2016-06-16 04:00 | 104.5044 | 358816.2644 | 0 | 0 | 0 | 0 | 482294 | 0 | 0 | 0 | 0 | 0 | 0 | 0 | 0 | 0 | 505242.4052 | 27045517.1815 | 4344123.4639 | 0 | 0 | 1665223.0627 | 0 | 0 | 0 | 0 | 0 | 0 | 0 | 0 | 0 | 0 | 16431.2825 | 0 | 0 | 0 | 0 | 0 | 0 | 0 | 0 | 0 | 258897.2475
2016-06-16 05:00 | 0 | 123660.1211 | 0 | 0 | 0 | 0 | 452694 | 0 | 0 | 0 | 0 | 0 | 0 | 0 | 0 | 0 | 336828.2702 | 27045517.1815 | 4344123.4639 | 0 | 0 | 1406325.8152 | 0 | 0 | 0 | 0 | 0 | 0 | 0 | 0 | 0 | 0 | -189229.3653 | 0 | 0 | 0 | 0 | 0 | 0 | 0 | 0 | 0 | 258897.2475
2016-06-16 06:00 | 0 | 148943.1323 | 0 | 0 | 0 | 0 | 429579 | 0 | 0 | 0 | 0 | 0 | 0 | 0 | 0 | 0 | 168414.1351 | 27045517.1815 | 4131550.2024 | 0 | 0 | 1406325.8152 | 0 | 0 | 0 | 0 | 0 | 0 | 0 | 0 | 0 | 0 | -189229.3653 | 0 | 0 | 0 | 212573.2615 | 0 | 0 | 0 | 0 | 0 | 0
2016-06-16 07:00 | 0 | 102613.7185 | 0 | 0 | 0 | 0 | 412910 | 0 | 0 | 0 | 0 | 0 | 0 | 0 | 0 | 0 | 0 | 27060507.2595 | 4131550.2024 | 0 | 0 | 1147428.5676 | 0 | 0 | 0 | 0 | 0 | 0 | 0 | 0 | 0 | 0 | -189229.3653 | 18737.5974 | 0 | 0 | 0 | 0 | 0 | 0 | 0 | 0 | 258897.2475
2016-06-16 08:00 | 0 | 454397.8516 | 0 | 0 | 0 | 0 | 404973 | 0 | 0 | 0 | 0 | 0 | 0 | 0 | 0 | 0 | 168414.1351 | 27060507.2595 | 4131550.2024 | 0 | 0 | 888531.3201 | 0 | 0 | 0 | 0 | 0 | 0 | 0 | 0 | 0 | 0 | 189229.3653 | 0 | 0 | 0 | 0 | 0 | 0 | 0 | 0 | 0 | 258897.2475
2016-06-16 09:00 | 0 | 79471.1211 | 0 | 0 | 0 | 0 | 408505 | 0 | 0 | 0 | 0 | 0 | 0 | 0 | 0 | 0 | 0 | 27060507.2595 | 4131550.2024 | 0 | 0 | 629634.0726 | 0 | 0 | 0 | 0 | 0 | 0 | 0 | 0 | 0 | 0 | -189229.3653 | 0 | 0 | 0 | 0 | 0 | 0 | 0 | 0 | 0 | 258897.2475
2016-06-16 10:00 | 0 | 445880.9653 | 0 | 0 | 0 | 0 | 422239 | 0 | 0 | 0 | 0 | 0 | 0 | 0 | 0 | 0 | 168414.1351 | 27060507.2595 | 4071590.0019 | 0 | 0 | 370736.8251 | 0 | 0 | 0 | 0 | 0 | 0 | 0 | 0 | 0 | 0 | 189229.3653 | 0 | 0 | 0 | 59960.2006 | 0 | 0 | 0 | 0 | 0 | 258897.2475
2016-06-16 11:00 | 1391.6731 | 111891.4479 | 0 | 0 | 0 | 0 | 442317 | 0 | 0 | 0 | 0 | 0 | 0 | 0 | 0 | 0 | 0 | 27060507.2595 | 4071590.0019 | 0 | 0 | 111839.5775 | 0 | 0 | 0 | 0 | 0 | 0 | 0 | 0 | 0 | 0 | -189229.3653 | 0 | 0 | 0 | 0 | 0 | 0 | 0 | 0 | 0 | 258897.2475
2016-06-16 12:00 | 150382.2926 | 275452.933 | 0 | 0 | 0 | 0 | 467491 | 0 | 0 | 0 | 0 | 0 | 0 | 0 | 0 | 0 | 0 | 27075497.3374 | 4071590.0019 | 0 | 0 | 0 | 0 | 0 | 0 | 0 | 0 | 0 | 0 | 0 | 0 | 0 | 0 | 18737.5974 | 0 | 0 | 0 | 0 | 0 | 0 | 0 | 0 | 111839.5775
2016-06-16 13:00 | 560472.3198 | 0 | 0 | 0 | 0 | 0 | 494771 | 0 | 0 | 0 | 0 | 0 | 0 | 0 | 0 | 0 | 0 | 27090487.4153 | 4071590.0019 | 0 | 0 | 46494.0852 | 0 | 0 | 0 | 0 | 0 | 0 | 0 | 0 | 0 | 0 | 0 | 18737.5974 | 0 | 0 | 0 | 0 | 0 | 0 | 0 | 46963.7224 | 0
2016-06-16 14:00 | 869129.1492 | 0 | 0 | 0 | 0 | 0 | 523244 | 0 | 0 | 0 | 0 | 0 | 0 | 0 | 0 | 0 | 0 | 27105477.4932 | 4127632.9907 | 0 | 0 | 314327.1726 | 0 | 0 | 0 | 0 | 0 | 0 | 0 | 0 | 0 | 0 | 0 | 18737.5974 | 0 | 56609.0797 | 0 | 0 | 0 | 0 | 0 | 270538.4721 | 0
2016-06-16 15:00 | 989079.1861 | 0 | 0 | 0 | 0 | 0 | 550557 | 0 | 0 | 0 | 0 | 0 | 0 | 0 | 0 | 0 | 59044.1761 | 27120467.5711 | 4209708.293 | 0 | 0 | 582160.26 | 0 | 0 | 0 | 0 | 0 | 0 | 0 | 0 | 0 | 0 | 66341.7709 | 18737.5974 | 0 | 82904.3457 | 0 | 0 | 0 | 0 | 0 | 270538.4721 | 0
2016-06-16 16:00 | 1077940.9692 | 0 | 0 | 0 | 0 | 0 | 573493 | 0 | 0 | 0 | 0 | 0 | 0 | 0 | 0 | 0 | 176762.2991 | 27135457.649 | 4291783.5952 | 0 | 0 | 849993.3473 | 0 | 0 | 0 | 0 | 0 | 0 | 0 | 0 | 0 | 0 | 132267.554 | 18737.5974 | 0 | 82904.3457 | 0 | 0 | 0 | 0 | 0 | 270538.4721 | 0
2016-06-16 17:00 | 1116432.9849 | 0 | 0 | 0 | 0 | 0 | 593314 | 0 | 0 | 0 | 0 | 0 | 0 | 0 | 0 | 0 | 311097.6262 | 27150447.7269 | 4373858.8975 | 0 | 0 | 1117826.4347 | 0 | 0 | 0 | 0 | 0 | 0 | 0 | 0 | 0 | 0 | 150938.5697 | 18737.5974 | 0 | 82904.3457 | 0 | 0 | 0 | 0 | 0 | 270538.4721 | 0
2016-06-16 18:00 | 1135102.5782 | 0 | 0 | 0 | 0 | 0 | 608327 | 0 | 0 | 0 | 0 | 0 | 0 | 0 | 0 | 0 | 448687.3212 | 27165437.8049 | 4455934.1997 | 0 | 0 | 1385659.5221 | 0 | 0 | 0 | 0 | 0 | 0 | 0 | 0 | 0 | 0 | 154595.1629 | 18737.5974 | 0 | 82904.3457 | 0 | 0 | 0 | 0 | 0 | 270538.4721 | 0
2016-06-16 19:00 | 1159784.4663 | 0 | 0 | 0 | 0 | 0 | 617141 | 0 | 0 | 0 | 0 | 0 | 0 | 0 | 0 | 0 | 600399.4367 | 27180427.8828 | 4538009.502 | 0 | 0 | 1653492.6095 | 0 | 0 | 0 | 0 | 0 | 0 | 0 | 0 | 0 | 0 | 170463.0511 | 18737.5974 | 0 | 82904.3457 | 0 | 0 | 0 | 0 | 0 | 270538.4721 | 0
2016-06-16 20:00 | 1175222.2259 | 0 | 0 | 0 | 0 | 0 | 622344 | 0 | 0 | 0 | 0 | 0 | 0 | 0 | 0 | 0 | 761220.4882 | 27195417.9607 | 4620084.8042 | 0 | 0 | 1921325.6969 | 0 | 0 | 0 | 0 | 0 | 0 | 0 | 0 | 0 | 0 | 180697.8107 | 18737.5974 | 0 | 82904.3457 | 0 | 0 | 0 | 0 | 0 | 270538.4721 | 0
2016-06-16 21:00 | 1156322.5677 | 0 | 0 | 0 | 0 | 0 | 623112 | 0 | 0 | 0 | 0 | 0 | 0 | 0 | 0 | 0 | 904537.3239 | 27210408.0386 | 4702160.1065 | 0 | 0 | 2189158.7842 | 0 | 0 | 0 | 0 | 0 | 0 | 0 | 0 | 0 | 0 | 161030.1525 | 18737.5974 | 0 | 82904.3457 | 0 | 0 | 0 | 0 | 0 | 270538.4721 | 0
2016-06-16 22:00 | 1091994.2525 | 0 | 0 | 0 | 0 | 0 | 617203 | 0 | 0 | 0 | 0 | 0 | 0 | 0 | 0 | 0 | 995860.9691 | 27225398.1165 | 4784235.4087 | 0 | 0 | 2456991.8716 | 0 | 0 | 0 | 0 | 0 | 0 | 0 | 0 | 0 | 0 | 102610.8373 | 18737.5974 | 0 | 82904.3457 | 0 | 0 | 0 | 0 | 0 | 270538.4721 | 0
2016-06-16 23:00 | 920072.3527 | 0 | 0 | 0 | 0 | 0 | 605611 | 0 | 0 | 0 | 0 | 0 | 0 | 0 | 0 | 0 | 995860.9691 | 27240388.1944 | 4809168.8391 | 0 | 0 | 2724824.959 | 0 | 0 | 0 | 0 | 0 | 0 | 0 | 0 | 0 | 0 | 0 | 18737.5974 | 0 | 25185.2832 | 0 | 0 | 0 | 0 | 0 | 270538.4721 | 0
2016-06-17 | 682452.84 | 0 | 0 | 0 | 0 | 0 | 591553 | 0 | 0 | 0 | 0 | 0 | 0 | 0 | 0 | 0 | 995860.9691 | 27255378.2724 | 4809168.8391 | 0 | 0 | 2796265.5792 | 0 | 0 | 0 | 0 | 0 | 0 | 0 | 0 | 0 | 0 | 0 | 18737.5974 | 0 | 0 | 0 | 0 | 0 | 0 | 0 | 72162.2426 | 0
2016-06-17 01:00 | 252590.0279 | 0 | 0 | 0 | 0 | 0 | 575723 | 0 | 0 | 0 | 0 | 0 | 0 | 0 | 0 | 0 | 832698.6411 | 27255378.2724 | 4809168.8391 | 0 | 0 | 2537368.3316 | 0 | 0 | 0 | 0 | 0 | 0 | 0 | 0 | 0 | 0 | -183328.4584 | 0 | 0 | 0 | 0 | 0 | 0 | 0 | 0 | 0 | 258897.2475
2016-06-17 02:00 | 10389.2236 | 210167.8975 | 0 | 0 | 0 | 0 | 549591 | 0 | 0 | 0 | 0 | 0 | 0 | 0 | 0 | 0 | 664284.506 | 27255378.2724 | 4809168.8391 | 0 | 0 | 2278471.0841 | 0 | 0 | 0 | 0 | 0 | 0 | 0 | 0 | 0 | 0 | -189229.3653 | 0 | 0 | 0 | 0 | 0 | 0 | 0 | 0 | 0 | 258897.2475
2016-06-17 03:00 | 477.2124 | 368588.8133 | 0 | 0 | 0 | 0 | 515717 | 0 | 0 | 0 | 0 | 0 | 0 | 0 | 0 | 0 | 658191.156 | 27255378.2724 | 4809168.8391 | 0 | 0 | 2019573.8366 | 0 | 0 | 0 | 0 | 0 | 0 | 0 | 0 | 0 | 0 | -6846.4606 | 0 | 0 | 0 | 0 | 0 | 0 | 0 | 0 | 0 | 258897.2475
2016-06-17 04:00 | 43.5566 | 154639.5645 | 0 | 0 | 0 | 0 | 483717 | 0 | 0 | 0 | 0 | 0 | 0 | 0 | 0 | 0 | 489777.0209 | 27255378.2724 | 4809168.8391 | 0 | 0 | 1760676.589 | 0 | 0 | 0 | 0 | 0 | 0 | 0 | 0 | 0 | 0 | -189229.3653 | 0 | 0 | 0 | 0 | 0 | 0 | 0 | 0 | 0 | 258897.2475
2016-06-17 05:00 | 0 | 143982.7185 | 0 | 0 | 0 | 0 | 454279 | 0 | 0 | 0 | 0 | 0 | 0 | 0 | 0 | 0 | 321362.8859 | 27270368.3503 | 4809168.8391 | 0 | 0 | 1501779.3415 | 0 | 0 | 0 | 0 | 0 | 0 | 0 | 0 | 0 | 0 | -189229.3653 | 18737.5974 | 0 | 0 | 0 | 0 | 0 | 0 | 0 | 0 | 258897.2475
2016-06-17 06:00 | 0 | 99214.1211 | 0 | 0 | 0 | 0 | 428248 | 0 | 0 | 0 | 0 | 0 | 0 | 0 | 0 | 0 | 152948.7508 | 27270368.3503 | 4809168.8391 | 0 | 0 | 1242882.094 | 0 | 0 | 0 | 0 | 0 | 0 | 0 | 0 | 0 | 0 | -189229.3653 | 0 | 0 | 0 | 0 | 0 | 0 | 0 | 0 | 0 | 258897.2475
2016-06-17 07:00 | 0 | 410235.5811 | 0 | 0 | 0 | 0 | 411752 | 0 | 0 | 0 | 0 | 0 | 0 | 0 | 0 | 0 | 276025.1551 | 27270368.3503 | 4809168.8391 | 0 | 0 | 983984.8465 | 0 | 0 | 0 | 0 | 0 | 0 | 0 | 0 | 0 | 0 | 138288.0948 | 0 | 0 | 0 | 0 | 0 | 0 | 0 | 0 | 0 | 258897.2475
2016-06-17 08:00 | 0 | 74466.1211 | 0 | 0 | 0 | 0 | 403500 | 0 | 0 | 0 | 0 | 0 | 0 | 0 | 0 | 0 | 107611.0201 | 27270368.3503 | 4809168.8391 | 0 | 0 | 725087.5989 | 0 | 0 | 0 | 0 | 0 | 0 | 0 | 0 | 0 | 0 | -189229.3653 | 0 | 0 | 0 | 0 | 0 | 0 | 0 | 0 | 0 | 258897.2475
2016-06-17 09:00 | 0 | 352764.1905 | 0 | 0 | 0 | 0 | 405513 | 0 | 0 | 0 | 0 | 0 | 0 | 0 | 0 | 0 | 168414.1351 | 27285358.4282 | 4809168.8391 | 0 | 0 | 466190.3514 | 0 | 0 | 0 | 0 | 0 | 0 | 0 | 0 | 0 | 0 | 68318.1068 | 18737.5974 | 0 | 0 | 0 | 0 | 0 | 0 | 0 | 0 | 258897.2475
2016-06-17 10:00 | 0 | 106347.7185 | 0 | 0 | 0 | 0 | 416644 | 0 | 0 | 0 | 0 | 0 | 0 | 0 | 0 | 0 | 0 | 27300348.5061 | 4809168.8391 | 0 | 0 | 207293.1039 | 0 | 0 | 0 | 0 | 0 | 0 | 0 | 0 | 0 | 0 | -189229.3653 | 18737.5974 | 0 | 0 | 0 | 0 | 0 | 0 | 0 | 0 | 258897.2475
2016-06-17 11:00 | 1228.1434 | 310453.4441 | 0 | 0 | 0 | 0 | 434301 | 0 | 0 | 0 | 0 | 0 | 0 | 0 | 0 | 0 | 37673.3436 | 27300348.5061 | 4685888.0577 | 0 | 0 | 0 | 0 | 0 | 0 | 0 | 0 | 0 | 0 | 0 | 0 | 0 | 42329.5996 | 0 | 0 | 0 | 123280.7814 | 0 | 0 | 0 | 0 | 0 | 207293.1039
2016-06-17 12:00 | 153330.9351 | 263629.4653 | 0 | 0 | 0 | 0 | 459290 | 0 | 0 | 0 | 0 | 0 | 0 | 0 | 0 | 0 | 0 | 27300348.5061 | 4685888.0577 | 0 | 0 | 0 | 0 | 0 | 0 | 0 | 0 | 0 | 0 | 0 | 0 | 0 | -42329.5996 | 0 | 0 | 0 | 0 | 0 | 0 | 0 | 0 | 0 | 0
2016-06-17 13:00 | 572916.5331 | 0 | 0 | 0 | 0 | 0 | 488911 | 0 | 0 | 0 | 0 | 0 | 0 | 0 | 0 | 0 | 0 | 27315338.584 | 4685888.0577 | 0 | 0 | 64615.2563 | 0 | 0 | 0 | 0 | 0 | 0 | 0 | 0 | 0 | 0 | 0 | 18737.5974 | 0 | 0 | 0 | 0 | 0 | 0 | 0 | 65267.9357 | 0
2016-06-17 14:00 | 878486.312 | 0 | 0 | 0 | 0 | 0 | 518595 | 0 | 0 | 0 | 0 | 0 | 0 | 0 | 0 | 0 | 0 | 27330328.6619 | 4755797.1478 | 0 | 0 | 332448.3437 | 0 | 0 | 0 | 0 | 0 | 0 | 0 | 0 | 0 | 0 | 0 | 18737.5974 | 0 | 70615.2425 | 0 | 0 | 0 | 0 | 0 | 270538.4721 | 0
2016-06-17 15:00 | 1007510.0089 | 0 | 0 | 0 | 0 | 0 | 545741 | 0 | 0 | 0 | 0 | 0 | 0 | 0 | 0 | 0 | 79733.8484 | 27345318.7398 | 4837872.4501 | 0 | 0 | 600281.4311 | 0 | 0 | 0 | 0 | 0 | 0 | 0 | 0 | 0 | 0 | 89588.5937 | 18737.5974 | 0 | 82904.3457 | 0 | 0 | 0 | 0 | 0 | 270538.4721 | 0
2016-06-17 16:00 | 1078023.2541 | 0 | 0 | 0 | 0 | 0 | 567490 | 0 | 0 | 0 | 0 | 0 | 0 | 0 | 0 | 0 | 202867.875 | 27360308.8178 | 4919947.7523 | 0 | 0 | 868114.5185 | 0 | 0 | 0 | 0 | 0 | 0 | 0 | 0 | 0 | 0 | 138352.8389 | 18737.5974 | 0 | 82904.3457 | 0 | 0 | 0 | 0 | 0 | 270538.4721 | 0
2016-06-17 17:00 | 1111832.4828 | 0 | 0 | 0 | 0 | 0 | 584549 | 0 | 0 | 0 | 0 | 0 | 0 | 0 | 0 | 0 | 340909.6051 | 27375298.8957 | 5002023.0546 | 0 | 0 | 1135947.6059 | 0 | 0 | 0 | 0 | 0 | 0 | 0 | 0 | 0 | 0 | 155103.0676 | 18737.5974 | 0 | 82904.3457 | 0 | 0 | 0 | 0 | 0 | 270538.4721 | 0
2016-06-17 18:00 | 1128677.9903 | 0 | 0 | 0 | 0 | 0 | 597291 | 0 | 0 | 0 | 0 | 0 | 0 | 0 | 0 | 0 | 482603.4569 | 27390288.9736 | 5084098.3569 | 0 | 0 | 1403780.6933 | 0 | 0 | 0 | 0 | 0 | 0 | 0 | 0 | 0 | 0 | 159206.5751 | 18737.5974 | 0 | 82904.3457 | 0 | 0 | 0 | 0 | 0 | 270538.4721 | 0
2016-06-17 19:00 | 1143060.2782 | 0 | 0 | 0 | 0 | 0 | 606608 | 0 | 0 | 0 | 0 | 0 | 0 | 0 | 0 | 0 | 628805.415 | 27405279.0515 | 5166173.6591 | 0 | 0 | 1671613.7806 | 0 | 0 | 0 | 0 | 0 | 0 | 0 | 0 | 0 | 0 | 164271.863 | 18737.5974 | 0 | 82904.3457 | 0 | 0 | 0 | 0 | 0 | 270538.4721 | 0
2016-06-17 20:00 | 1150776.0185 | 0 | 0 | 0 | 0 | 0 | 612181 | 0 | 0 | 0 | 0 | 0 | 0 | 0 | 0 | 0 | 776914.412 | 27420269.1294 | 5248248.9614 | 0 | 0 | 1939446.868 | 0 | 0 | 0 | 0 | 0 | 0 | 0 | 0 | 0 | 0 | 166414.6033 | 18737.5974 | 0 | 82904.3457 | 0 | 0 | 0 | 0 | 0 | 270538.4721 | 0
2016-06-17 21:00 | 1140687.2666 | 0 | 0 | 0 | 0 | 0 | 612561 | 0 | 0 | 0 | 0 | 0 | 0 | 0 | 0 | 0 | 915706.2197 | 27435259.2073 | 5330324.2636 | 0 | 0 | 2207279.9554 | 0 | 0 | 0 | 0 | 0 | 0 | 0 | 0 | 0 | 0 | 155945.8514 | 18737.5974 | 0 | 82904.3457 | 0 | 0 | 0 | 0 | 0 | 270538.4721 | 0
2016-06-17 22:00 | 1066983.9313 | 0 | 0 | 0 | 0 | 0 | 604742 | 0 | 0 | 0 | 0 | 0 | 0 | 0 | 0 | 0 | 995860.9691 | 27450249.2853 | 5412399.5659 | 0 | 0 | 2475113.0428 | 0 | 0 | 0 | 0 | 0 | 0 | 0 | 0 | 0 | 0 | 90061.5161 | 18737.5974 | 0 | 82904.3457 | 0 | 0 | 0 | 0 | 0 | 270538.4721 | 0
2016-06-17 23:00 | 902532.2354 | 0 | 0 | 0 | 0 | 0 | 590018 | 0 | 0 | 0 | 0 | 0 | 0 | 0 | 0 | 0 | 995860.9691 | 27465239.3632 | 5435405.3501 | 0 | 0 | 2742946.1302 | 0 | 0 | 0 | 0 | 0 | 0 | 0 | 0 | 0 | 0 | 0 | 18737.5974 | 0 | 23238.1659 | 0 | 0 | 0 | 0 | 0 | 270538.4721 | 0
2016-06-18 | 668611.6251 | 0 | 0 | 0 | 0 | 0 | 571383 | 0 | 0 | 0 | 0 | 0 | 0 | 0 | 0 | 0 | 995860.9691 | 27480229.4411 | 5435405.3501 | 0 | 0 | 2820652.2476 | 0 | 0 | 0 | 0 | 0 | 0 | 0 | 0 | 0 | 0 | 0 | 18737.5974 | 0 | 0 | 0 | 0 | 0 | 0 | 0 | 78491.0277 | 0
2016-06-18 01:00 | 224404.6168 | 1069.5043 | 0 | 0 | 0 | 0 | 554508 | 0 | 0 | 0 | 0 | 0 | 0 | 0 | 0 | 0 | 827446.834 | 27480229.4411 | 5435405.3501 | 0 | 0 | 2561755.0001 | 0 | 0 | 0 | 0 | 0 | 0 | 0 | 0 | 0 | 0 | -189229.3653 | 0 | 0 | 0 | 0 | 0 | 0 | 0 | 0 | 0 | 258897.2475
2016-06-18 02:00 | 9995.7248 | 324028.2073 | 0 | 0 | 0 | 0 | 530096 | 0 | 0 | 0 | 0 | 0 | 0 | 0 | 0 | 0 | 760692.2491 | 27495219.519 | 5435405.3501 | 0 | 0 | 2302857.7526 | 0 | 0 | 0 | 0 | 0 | 0 | 0 | 0 | 0 | 0 | -75005.1516 | 18737.5974 | 0 | 0 | 0 | 0 | 0 | 0 | 0 | 0 | 258897.2475
2016-06-18 03:00 | 506.72 | 186680.9985 | 0 | 0 | 0 | 0 | 497484 | 0 | 0 | 0 | 0 | 0 | 0 | 0 | 0 | 0 | 592278.114 | 27510209.5969 | 5435405.3501 | 0 | 0 | 2043960.505 | 0 | 0 | 0 | 0 | 0 | 0 | 0 | 0 | 0 | 0 | -189229.3653 | 18737.5974 | 0 | 0 | 0 | 0 | 0 | 0 | 0 | 0 | 258897.2475
2016-06-18 04:00 | 84.5512 | 118364.846 | 0 | 0 | 0 | 0 | 465759 | 0 | 0 | 0 | 0 | 0 | 0 | 0 | 0 | 0 | 488950.3717 | 27510209.5969 | 5222832.0887 | 0 | 0 | 1785063.2575 | 0 | 0 | 0 | 0 | 0 | 0 | 0 | 0 | 0 | 0 | -116098.5868 | 0 | 0 | 0 | 212573.2615 | 0 | 0 | 0 | 0 | 0 | 258897.2475
2016-06-18 05:00 | 0 | 303930.4214 | 0 | 0 | 0 | 0 | 436125 | 0 | 0 | 0 | 0 | 0 | 0 | 0 | 0 | 0 | 495723.214 | 27510209.5969 | 5222832.0887 | 0 | 0 | 1526166.01 | 0 | 0 | 0 | 0 | 0 | 0 | 0 | 0 | 0 | 0 | 7609.9351 | 0 | 0 | 0 | 0 | 0 | 0 | 0 | 0 | 0 | 258897.2475
2016-06-18 06:00 | 0 | 81873.1211 | 0 | 0 | 0 | 0 | 410907 | 0 | 0 | 0 | 0 | 0 | 0 | 0 | 0 | 0 | 327309.0789 | 27510209.5969 | 5222832.0887 | 0 | 0 | 1267268.7624 | 0 | 0 | 0 | 0 | 0 | 0 | 0 | 0 | 0 | 0 | -189229.3653 | 0 | 0 | 0 | 0 | 0 | 0 | 0 | 0 | 0 | 258897.2475
2016-06-18 07:00 | 0 | 273143.4391 | 0 | 0 | 0 | 0 | 393168 | 0 | 0 | 0 | 0 | 0 | 0 | 0 | 0 | 0 | 344913.2369 | 27510209.5969 | 5222832.0887 | 0 | 0 | 1008371.5149 | 0 | 0 | 0 | 0 | 0 | 0 | 0 | 0 | 0 | 0 | 19779.9528 | 0 | 0 | 0 | 0 | 0 | 0 | 0 | 0 | 0 | 258897.2475
2016-06-18 08:00 | 0 | 251049.0565 | 0 | 0 | 0 | 0 | 381758 | 0 | 0 | 0 | 0 | 0 | 0 | 0 | 0 | 0 | 231147.0423 | 27525199.6748 | 5222832.0887 | 0 | 0 | 968335.6705 | 0 | 0 | 0 | 0 | 0 | 0 | 0 | 0 | 0 | 0 | -127827.1849 | 18737.5974 | 0 | 0 | 0 | 0 | 0 | 0 | 0 | 0 | 40035.8445
2016-06-18 09:00 | 0 | 206601.7499 | 0 | 0 | 0 | 0 | 376227 | 0 | 0 | 0 | 0 | 0 | 0 | 0 | 0 | 0 | 204606.5869 | 27525199.6748 | 5222832.0887 | 0 | 0 | 709438.4229 | 0 | 0 | 0 | 0 | 0 | 0 | 0 | 0 | 0 | 0 | -29820.7365 | 0 | 0 | 0 | 0 | 0 | 0 | 0 | 0 | 0 | 258897.2475
2016-06-18 10:00 | 0 | 195359.8102 | 0 | 0 | 0 | 0 | 375830 | 0 | 0 | 0 | 0 | 0 | 0 | 0 | 0 | 0 | 168414.1351 | 27525199.6748 | 5222832.0887 | 0 | 0 | 450541.1754 | 0 | 0 | 0 | 0 | 0 | 0 | 0 | 0 | 0 | 0 | -40665.6762 | 0 | 0 | 0 | 0 | 0 | 0 | 0 | 0 | 0 | 258897.2475
2016-06-18 11:00 | 793.9201 | 54910.2009 | 0 | 0 | 0 | 0 | 384738 | 0 | 0 | 0 | 0 | 0 | 0 | 0 | 0 | 0 | 0 | 27525199.6748 | 5222832.0887 | 0 | 0 | 191643.9279 | 0 | 0 | 0 | 0 | 0 | 0 | 0 | 0 | 0 | 0 | -189229.3653 | 0 | 0 | 0 | 0 | 0 | 0 | 0 | 0 | 0 | 258897.2475
2016-06-18 12:00 | 146972.9097 | 154864.3692 | 0 | 0 | 0 | 0 | 405325 | 0 | 0 | 0 | 0 | 0 | 0 | 0 | 0 | 0 | 0 | 27525199.6748 | 5222832.0887 | 0 | 0 | 0 | 0 | 0 | 0 | 0 | 0 | 0 | 0 | 0 | 0 | 0 | 0 | 0 | 0 | 0 | 0 | 0 | 0 | 0 | 0 | 0 | 191643.9279
2016-06-18 13:00 | 548719.1823 | 0 | 0 | 0 | 0 | 0 | 432021 | 0 | 0 | 0 | 0 | 0 | 0 | 0 | 0 | 0 | 0 | 27540189.7527 | 5222832.0887 | 0 | 0 | 96980.9791 | 0 | 0 | 0 | 0 | 0 | 0 | 0 | 0 | 0 | 0 | 0 | 18737.5974 | 0 | 0 | 0 | 0 | 0 | 0 | 0 | 97960.5849 | 0
2016-06-18 14:00 | 833001.4152 | 0 | 0 | 0 | 0 | 0 | 460821 | 0 | 0 | 0 | 0 | 0 | 0 | 0 | 0 | 0 | 0 | 27555179.8307 | 5304907.3909 | 0 | 0 | 364814.0665 | 0 | 0 | 0 | 0 | 0 | 0 | 0 | 0 | 0 | 0 | 0 | 18737.5974 | 0 | 82904.3457 | 0 | 0 | 0 | 0 | 0 | 270538.4721 | 0
2016-06-18 15:00 | 861834.4152 | 0 | 0 | 0 | 0 | 0 | 489654 | 0 | 0 | 0 | 0 | 0 | 0 | 0 | 0 | 0 | 0 | 27570169.9086 | 5386982.6932 | 0 | 0 | 632647.1538 | 0 | 0 | 0 | 0 | 0 | 0 | 0 | 0 | 0 | 0 | 0 | 18737.5974 | 0 | 82904.3457 | 0 | 0 | 0 | 0 | 0 | 270538.4721 | 0
2016-06-18 16:00 | 978968.3701 | 0 | 0 | 0 | 0 | 0 | 514631 | 0 | 0 | 0 | 0 | 0 | 0 | 0 | 0 | 0 | 82019.6899 | 27585159.9865 | 5469057.9954 | 0 | 0 | 900480.2412 | 0 | 0 | 0 | 0 | 0 | 0 | 0 | 0 | 0 | 0 | 92156.9549 | 18737.5974 | 0 | 82904.3457 | 0 | 0 | 0 | 0 | 0 | 270538.4721 | 0
2016-06-18 17:00 | 1084538.9553 | 0 | 0 | 0 | 0 | 0 | 534606 | 0 | 0 | 0 | 0 | 0 | 0 | 0 | 0 | 0 | 240219.4505 | 27600150.0644 | 5551133.2977 | 0 | 0 | 1168313.3286 | 0 | 0 | 0 | 0 | 0 | 0 | 0 | 0 | 0 | 0 | 177752.5401 | 18737.5974 | 0 | 82904.3457 | 0 | 0 | 0 | 0 | 0 | 270538.4721 | 0
2016-06-18 18:00 | 1103987.2319 | 0 | 0 | 0 | 0 | 0 | 551191 | 0 | 0 | 0 | 0 | 0 | 0 | 0 | 0 | 0 | 400967.5274 | 27615140.1423 | 5633208.5999 | 0 | 0 | 1436146.416 | 0 | 0 | 0 | 0 | 0 | 0 | 0 | 0 | 0 | 0 | 180615.8167 | 18737.5974 | 0 | 82904.3457 | 0 | 0 | 0 | 0 | 0 | 270538.4721 | 0
2016-06-18 19:00 | 1125954.7805 | 0 | 0 | 0 | 0 | 0 | 564545 | 0 | 0 | 0 | 0 | 0 | 0 | 0 | 0 | 0 | 569381.6625 | 27630130.2202 | 5715283.9022 | 0 | 0 | 1703979.5034 | 0 | 0 | 0 | 0 | 0 | 0 | 0 | 0 | 0 | 0 | 189229.3653 | 18737.5974 | 0 | 82904.3457 | 0 | 0 | 0 | 0 | 0 | 270538.4721 | 0
2016-06-18 20:00 | 1135887.7805 | 0 | 0 | 0 | 0 | 0 | 574478 | 0 | 0 | 0 | 0 | 0 | 0 | 0 | 0 | 0 | 737795.7976 | 27645120.2982 | 5797359.2044 | 0 | 0 | 1971812.5907 | 0 | 0 | 0 | 0 | 0 | 0 | 0 | 0 | 0 | 0 | 189229.3653 | 18737.5974 | 0 | 82904.3457 | 0 | 0 | 0 | 0 | 0 | 270538.4721 | 0
2016-06-18 21:00 | 1120739.648 | 0 | 0 | 0 | 0 | 0 | 579685 | 0 | 0 | 0 | 0 | 0 | 0 | 0 | 0 | 0 | 888093.8647 | 27660110.3761 | 5879434.5067 | 0 | 0 | 2239645.6781 | 0 | 0 | 0 | 0 | 0 | 0 | 0 | 0 | 0 | 0 | 168874.2328 | 18737.5974 | 0 | 82904.3457 | 0 | 0 | 0 | 0 | 0 | 270538.4721 | 0
2016-06-18 22:00 | 1069108.0493 | 0 | 0 | 0 | 0 | 0 | 575841 | 0 | 0 | 0 | 0 | 0 | 0 | 0 | 0 | 0 | 995860.9691 | 27675100.454 | 5961509.8089 | 0 | 0 | 2507478.7655 | 0 | 0 | 0 | 0 | 0 | 0 | 0 | 0 | 0 | 0 | 121086.6341 | 18737.5974 | 0 | 82904.3457 | 0 | 0 | 0 | 0 | 0 | 270538.4721 | 0
2016-06-18 23:00 | 914884.6226 | 0 | 0 | 0 | 0 | 0 | 562708 | 0 | 0 | 0 | 0 | 0 | 0 | 0 | 0 | 0 | 995860.9691 | 27690090.5319 | 6023781.3565 | 0 | 0 | 2775311.8529 | 0 | 0 | 0 | 0 | 0 | 0 | 0 | 0 | 0 | 0 | 0 | 18737.5974 | 0 | 62900.5531 | 0 | 0 | 0 | 0 | 0 | 270538.4721 | 0
2016-06-19 | 668630.2183 | 0 | 0 | 0 | 0 | 0 | 545617 | 0 | 0 | 0 | 0 | 0 | 0 | 0 | 0 | 0 | 995860.9691 | 27705080.6098 | 6023781.3565 | 0 | 0 | 2878544.7175 | 0 | 0 | 0 | 0 | 0 | 0 | 0 | 0 | 0 | 0 | 0 | 18737.5974 | 0 | 0 | 0 | 0 | 0 | 0 | 0 | 104275.6209 | 0
2016-06-19 01:00 | 253180.8833 | 0 | 0 | 0 | 0 | 0 | 531539 | 0 | 0 | 0 | 0 | 0 | 0 | 0 | 0 | 0 | 827446.834 | 27705080.6098 | 6023781.3565 | 0 | 0 | 2713491.474 | 0 | 0 | 0 | 0 | 0 | 0 | 0 | 0 | 0 | 0 | -189229.3653 | 0 | 0 | 0 | 0 | 0 | 0 | 0 | 0 | 0 | 165053.2435
2016-06-19 02:00 | 9921.9714 | 191089.7471 | 0 | 0 | 0 | 0 | 511308 | 0 | 0 | 0 | 0 | 0 | 0 | 0 | 0 | 0 | 659032.6989 | 27720070.6877 | 6023781.3565 | 0 | 0 | 2454594.2265 | 0 | 0 | 0 | 0 | 0 | 0 | 0 | 0 | 0 | 0 | -189229.3653 | 18737.5974 | 0 | 0 | 0 | 0 | 0 | 0 | 0 | 0 | 258897.2475
2016-06-19 03:00 | 450.7366 | 152242.3845 | 0 | 0 | 0 | 0 | 481727 | 0 | 0 | 0 | 0 | 0 | 0 | 0 | 0 | 0 | 490618.5638 | 27720070.6877 | 6023781.3565 | 0 | 0 | 2195696.979 | 0 | 0 | 0 | 0 | 0 | 0 | 0 | 0 | 0 | 0 | -189229.3653 | 0 | 0 | 0 | 0 | 0 | 0 | 0 | 0 | 0 | 258897.2475
2016-06-19 04:00 | 71.0899 | 448743.0431 | 0 | 0 | 0 | 0 | 450963 | 0 | 0 | 0 | 0 | 0 | 0 | 0 | 0 | 0 | 613132.0894 | 27720070.6877 | 6023781.3565 | 0 | 0 | 1936799.7315 | 0 | 0 | 0 | 0 | 0 | 0 | 0 | 0 | 0 | 0 | 137655.6466 | 0 | 0 | 0 | 0 | 0 | 0 | 0 | 0 | 0 | 258897.2475
2016-06-19 05:00 | 0 | 94746.1211 | 0 | 0 | 0 | 0 | 423780 | 0 | 0 | 0 | 0 | 0 | 0 | 0 | 0 | 0 | 444717.9543 | 27720070.6877 | 6023781.3565 | 0 | 0 | 1677902.4839 | 0 | 0 | 0 | 0 | 0 | 0 | 0 | 0 | 0 | 0 | -189229.3653 | 0 | 0 | 0 | 0 | 0 | 0 | 0 | 0 | 0 | 258897.2475
2016-06-19 06:00 | 0 | 71598.1211 | 0 | 0 | 0 | 0 | 400632 | 0 | 0 | 0 | 0 | 0 | 0 | 0 | 0 | 0 | 276303.8192 | 27720070.6877 | 6023781.3565 | 0 | 0 | 1419005.2364 | 0 | 0 | 0 | 0 | 0 | 0 | 0 | 0 | 0 | 0 | -189229.3653 | 0 | 0 | 0 | 0 | 0 | 0 | 0 | 0 | 0 | 258897.2475
2016-06-19 07:00 | 0 | 73447.7185 | 0 | 0 | 0 | 0 | 383744 | 0 | 0 | 0 | 0 | 0 | 0 | 0 | 0 | 0 | 107889.6841 | 27735060.7656 | 6023781.3565 | 0 | 0 | 1160107.9889 | 0 | 0 | 0 | 0 | 0 | 0 | 0 | 0 | 0 | 0 | -189229.3653 | 18737.5974 | 0 | 0 | 0 | 0 | 0 | 0 | 0 | 0 | 258897.2475
2016-06-19 08:00 | 0 | 365226.6236 | 0 | 0 | 0 | 0 | 372003 | 0 | 0 | 0 | 0 | 0 | 0 | 0 | 0 | 0 | 226284.7262 | 27735060.7656 | 6023781.3565 | 0 | 0 | 901210.7413 | 0 | 0 | 0 | 0 | 0 | 0 | 0 | 0 | 0 | 0 | 133028.1372 | 0 | 0 | 0 | 0 | 0 | 0 | 0 | 0 | 0 | 258897.2475
2016-06-19 09:00 | 0 | 35594.1211 | 0 | 0 | 0 | 0 | 364628 | 0 | 0 | 0 | 0 | 0 | 0 | 0 | 0 | 0 | 57870.5912 | 27735060.7656 | 6023781.3565 | 0 | 0 | 642313.4938 | 0 | 0 | 0 | 0 | 0 | 0 | 0 | 0 | 0 | 0 | -189229.3653 | 0 | 0 | 0 | 0 | 0 | 0 | 0 | 0 | 0 | 258897.2475
2016-06-19 10:00 | 0 | 345885.7154 | 0 | 0 | 0 | 0 | 361484 | 0 | 0 | 0 | 0 | 0 | 0 | 0 | 0 | 0 | 168414.1351 | 27735060.7656 | 6023781.3565 | 0 | 0 | 383416.2463 | 0 | 0 | 0 | 0 | 0 | 0 | 0 | 0 | 0 | 0 | 124206.2291 | 0 | 0 | 0 | 0 | 0 | 0 | 0 | 0 | 0 | 258897.2475
2016-06-19 11:00 | 798.7331 | 37475.388 | 0 | 0 | 0 | 0 | 367308 | 0 | 0 | 0 | 0 | 0 | 0 | 0 | 0 | 0 | 0 | 27735060.7656 | 6023781.3565 | 0 | 0 | 124518.9988 | 0 | 0 | 0 | 0 | 0 | 0 | 0 | 0 | 0 | 0 | -189229.3653 | 0 | 0 | 0 | 0 | 0 | 0 | 0 | 0 | 0 | 258897.2475
2016-06-19 12:00 | 134742.435 | 203928.9031 | 0 | 0 | 0 | 0 | 387174 | 0 | 0 | 0 | 0 | 0 | 0 | 0 | 0 | 0 | 0 | 27750050.8436 | 6023781.3565 | 0 | 0 | 0 | 0 | 0 | 0 | 0 | 0 | 0 | 0 | 0 | 0 | 0 | 0 | 18737.5974 | 0 | 0 | 0 | 0 | 0 | 0 | 0 | 0 | 124518.9988
2016-06-19 13:00 | 542113.6494 | 0 | 0 | 0 | 0 | 0 | 415881 | 0 | 0 | 0 | 0 | 0 | 0 | 0 | 0 | 0 | 0 | 27765040.9215 | 6023781.3565 | 0 | 0 | 106420.1015 | 0 | 0 | 0 | 0 | 0 | 0 | 0 | 0 | 0 | 0 | 0 | 18737.5974 | 0 | 0 | 0 | 0 | 0 | 0 | 0 | 107495.052 | 0
2016-06-19 14:00 | 820168.4152 | 0 | 0 | 0 | 0 | 0 | 447988 | 0 | 0 | 0 | 0 | 0 | 0 | 0 | 0 | 0 | 0 | 27780030.9994 | 6105856.6588 | 0 | 0 | 374253.1888 | 0 | 0 | 0 | 0 | 0 | 0 | 0 | 0 | 0 | 0 | 0 | 18737.5974 | 0 | 82904.3457 | 0 | 0 | 0 | 0 | 0 | 270538.4721 | 0
2016-06-19 15:00 | 857030.2923 | 0 | 0 | 0 | 0 | 0 | 479035 | 0 | 0 | 0 | 0 | 0 | 0 | 0 | 0 | 0 | 5175.2406 | 27795021.0773 | 6187931.961 | 0 | 0 | 642086.2762 | 0 | 0 | 0 | 0 | 0 | 0 | 0 | 0 | 0 | 0 | 5814.8771 | 18737.5974 | 0 | 82904.3457 | 0 | 0 | 0 | 0 | 0 | 270538.4721 | 0
2016-06-19 16:00 | 1054083.9492 | 0 | 0 | 0 | 0 | 0 | 506647 | 0 | 0 | 0 | 0 | 0 | 0 | 0 | 0 | 0 | 161153.5559 | 27810011.1552 | 6270007.2633 | 0 | 0 | 909919.3636 | 0 | 0 | 0 | 0 | 0 | 0 | 0 | 0 | 0 | 0 | 175256.534 | 18737.5974 | 0 | 82904.3457 | 0 | 0 | 0 | 0 | 0 | 270538.4721 | 0
2016-06-19 17:00 | 1089883.4201 | 0 | 0 | 0 | 0 | 0 | 530674 | 0 | 0 | 0 | 0 | 0 | 0 | 0 | 0 | 0 | 327609.3702 | 27825001.2331 | 6352082.5655 | 0 | 0 | 1177752.451 | 0 | 0 | 0 | 0 | 0 | 0 | 0 | 0 | 0 | 0 | 187029.0049 | 18737.5974 | 0 | 82904.3457 | 0 | 0 | 0 | 0 | 0 | 270538.4721 | 0
2016-06-19 18:00 | 1095538.9435 | 0 | 0 | 0 | 0 | 0 | 550246 | 0 | 0 | 0 | 0 | 0 | 0 | 0 | 0 | 0 | 481679.5204 | 27839991.3111 | 6434157.8678 | 0 | 0 | 1445585.5384 | 0 | 0 | 0 | 0 | 0 | 0 | 0 | 0 | 0 | 0 | 173112.5283 | 18737.5974 | 0 | 82904.3457 | 0 | 0 | 0 | 0 | 0 | 270538.4721 | 0
2016-06-19 19:00 | 1106419.9077 | 0 | 0 | 0 | 0 | 0 | 567009 | 0 | 0 | 0 | 0 | 0 | 0 | 0 | 0 | 0 | 630514.6588 | 27854981.389 | 6516233.17 | 0 | 0 | 1713418.6257 | 0 | 0 | 0 | 0 | 0 | 0 | 0 | 0 | 0 | 0 | 167230.4925 | 18737.5974 | 0 | 82904.3457 | 0 | 0 | 0 | 0 | 0 | 270538.4721 | 0
2016-06-19 20:00 | 1119119.2676 | 0 | 0 | 0 | 0 | 0 | 580864 | 0 | 0 | 0 | 0 | 0 | 0 | 0 | 0 | 0 | 778321.2774 | 27869971.4669 | 6598308.4723 | 0 | 0 | 1981251.7131 | 0 | 0 | 0 | 0 | 0 | 0 | 0 | 0 | 0 | 0 | 166074.8524 | 18737.5974 | 0 | 82904.3457 | 0 | 0 | 0 | 0 | 0 | 270538.4721 | 0
2016-06-19 21:00 | 1104889.745 | 0 | 0 | 0 | 0 | 0 | 590387 | 0 | 0 | 0 | 0 | 0 | 0 | 0 | 0 | 0 | 904988.1509 | 27884961.5448 | 6680383.7745 | 0 | 0 | 2249084.8005 | 0 | 0 | 0 | 0 | 0 | 0 | 0 | 0 | 0 | 0 | 142322.3298 | 18737.5974 | 0 | 82904.3457 | 0 | 0 | 0 | 0 | 0 | 270538.4721 | 0
2016-06-19 22:00 | 1065847.7052 | 0 | 0 | 0 | 0 | 0 | 591563 | 0 | 0 | 0 | 0 | 0 | 0 | 0 | 0 | 0 | 995860.9691 | 27899951.6227 | 6762459.0768 | 0 | 0 | 2516917.8879 | 0 | 0 | 0 | 0 | 0 | 0 | 0 | 0 | 0 | 0 | 102104.29 | 18737.5974 | 0 | 82904.3457 | 0 | 0 | 0 | 0 | 0 | 270538.4721 | 0
2016-06-19 23:00 | 914187.2416 | 0 | 0 | 0 | 0 | 0 | 584623 | 0 | 0 | 0 | 0 | 0 | 0 | 0 | 0 | 0 | 995860.9691 | 27914941.7006 | 6802344.3672 | 0 | 0 | 2784750.9753 | 0 | 0 | 0 | 0 | 0 | 0 | 0 | 0 | 0 | 0 | 0 | 18737.5974 | 0 | 40288.1721 | 0 | 0 | 0 | 0 | 0 | 270538.4721 | 0
2016-06-20 | 732527.6644 | 0 | 0 | 0 | 0 | 0 | 571899 | 0 | 0 | 0 | 0 | 0 | 0 | 0 | 0 | 0 | 995860.9691 | 27929931.7785 | 6802344.3672 | 0 | 0 | 2925223.1316 | 0 | 0 | 0 | 0 | 0 | 0 | 0 | 0 | 0 | 0 | 0 | 18737.5974 | 0 | 0 | 0 | 0 | 0 | 0 | 0 | 141891.067 | 0
2016-06-20 01:00 | 271625.2371 | 0 | 0 | 0 | 0 | 0 | 560612 | 0 | 0 | 0 | 0 | 0 | 0 | 0 | 0 | 0 | 863088.7672 | 27929931.7785 | 6802344.3672 | 0 | 0 | 2666325.8841 | 0 | 0 | 0 | 0 | 0 | 0 | 0 | 0 | 0 | 0 | -149182.2492 | 0 | 0 | 0 | 0 | 0 | 0 | 0 | 0 | 0 | 258897.2475
2016-06-20 02:00 | 10053.169 | 199541.9521 | 0 | 0 | 0 | 0 | 538629 | 0 | 0 | 0 | 0 | 0 | 0 | 0 | 0 | 0 | 694674.6322 | 27929931.7785 | 6802344.3672 | 0 | 0 | 2407428.6365 | 0 | 0 | 0 | 0 | 0 | 0 | 0 | 0 | 0 | 0 | -189229.3653 | 0 | 0 | 0 | 0 | 0 | 0 | 0 | 0 | 0 | 258897.2475
2016-06-20 03:00 | 489.7718 | 176880.3492 | 0 | 0 | 0 | 0 | 506404 | 0 | 0 | 0 | 0 | 0 | 0 | 0 | 0 | 0 | 526260.4971 | 27929931.7785 | 6802344.3672 | 0 | 0 | 2148531.389 | 0 | 0 | 0 | 0 | 0 | 0 | 0 | 0 | 0 | 0 | -189229.3653 | 0 | 0 | 0 | 0 | 0 | 0 | 0 | 0 | 0 | 258897.2475
2016-06-20 04:00 | 67.6305 | 283491.0043 | 0 | 0 | 0 | 0 | 472788 | 0 | 0 | 0 | 0 | 0 | 0 | 0 | 0 | 0 | 357846.362 | 27929931.7785 | 6802344.3672 | 0 | 0 | 2148531.389 | 0 | 0 | 0 | 0 | 0 | 0 | 0 | 0 | 0 | 0 | -189229.3653 | 0 | 0 | 0 | 0 | 0 | 0 | 0 | 0 | 0 | 0
2016-06-20 05:00 | 0 | 421129.9794 | 0 | 0 | 0 | 0 | 444380 | 0 | 0 | 0 | 0 | 0 | 0 | 0 | 0 | 0 | 444903.3992 | 27944921.8565 | 6802344.3672 | 0 | 0 | 1889634.1415 | 0 | 0 | 0 | 0 | 0 | 0 | 0 | 0 | 0 | 0 | 97816.8957 | 18737.5974 | 0 | 0 | 0 | 0 | 0 | 0 | 0 | 0 | 258897.2475
2016-06-20 06:00 | 0 | 91040.1211 | 0 | 0 | 0 | 0 | 420074 | 0 | 0 | 0 | 0 | 0 | 0 | 0 | 0 | 0 | 276489.2641 | 27944921.8565 | 6802344.3672 | 0 | 0 | 1630736.894 | 0 | 0 | 0 | 0 | 0 | 0 | 0 | 0 | 0 | 0 | -189229.3653 | 0 | 0 | 0 | 0 | 0 | 0 | 0 | 0 | 0 | 258897.2475
2016-06-20 07:00 | 0 | 354036.2436 | 0 | 0 | 0 | 0 | 403268 | 0 | 0 | 0 | 0 | 0 | 0 | 0 | 0 | 0 | 357099.0181 | 27944921.8565 | 6802344.3672 | 0 | 0 | 1371839.6464 | 0 | 0 | 0 | 0 | 0 | 0 | 0 | 0 | 0 | 0 | 90572.7573 | 0 | 0 | 0 | 0 | 0 | 0 | 0 | 0 | 0 | 258897.2475
2016-06-20 08:00 | 0 | 65642.1211 | 0 | 0 | 0 | 0 | 394676 | 0 | 0 | 0 | 0 | 0 | 0 | 0 | 0 | 0 | 188684.883 | 27944921.8565 | 6802344.3672 | 0 | 0 | 1112942.3989 | 0 | 0 | 0 | 0 | 0 | 0 | 0 | 0 | 0 | 0 | -189229.3653 | 0 | 0 | 0 | 0 | 0 | 0 | 0 | 0 | 0 | 258897.2475
2016-06-20 09:00 | 0 | 335476.9366 | 0 | 0 | 0 | 0 | 397331 | 0 | 0 | 0 | 0 | 0 | 0 | 0 | 0 | 0 | 241384.322 | 27959911.9344 | 6802344.3672 | 0 | 0 | 854045.1514 | 0 | 0 | 0 | 0 | 0 | 0 | 0 | 0 | 0 | 0 | 59212.8528 | 18737.5974 | 0 | 0 | 0 | 0 | 0 | 0 | 0 | 0 | 258897.2475
2016-06-20 10:00 | 0 | 275490.5895 | 0 | 0 | 0 | 0 | 410679 | 0 | 0 | 0 | 0 | 0 | 0 | 0 | 0 | 0 | 195472.6676 | 27974902.0123 | 6802344.3672 | 0 | 0 | 664526.8565 | 0 | 0 | 0 | 0 | 0 | 0 | 0 | 0 | 0 | 0 | -51586.1286 | 18737.5974 | 0 | 0 | 0 | 0 | 0 | 0 | 0 | 0 | 189518.2949
2016-06-20 11:00 | 786.526 | 103558.5951 | 0 | 0 | 0 | 0 | 433379 | 0 | 0 | 0 | 0 | 0 | 0 | 0 | 0 | 0 | 27058.5325 | 27974902.0123 | 6802344.3672 | 0 | 0 | 405629.6089 | 0 | 0 | 0 | 0 | 0 | 0 | 0 | 0 | 0 | 0 | -189229.3653 | 0 | 0 | 0 | 0 | 0 | 0 | 0 | 0 | 0 | 258897.2475
2016-06-20 12:00 | 133486.1949 | 176828.0433 | 0 | 0 | 0 | 0 | 461784 | 0 | 0 | 0 | 0 | 0 | 0 | 0 | 0 | 0 | 0 | 27989892.0902 | 6802344.3672 | 0 | 0 | 146732.3614 | 0 | 0 | 0 | 0 | 0 | 0 | 0 | 0 | 0 | 0 | -30402.8455 | 18737.5974 | 0 | 0 | 0 | 0 | 0 | 0 | 0 | 0 | 258897.2475
2016-06-20 13:00 | 529878.0274 | 0 | 0 | 0 | 0 | 0 | 494530 | 0 | 0 | 0 | 0 | 0 | 0 | 0 | 0 | 0 | 0 | 28004882.1681 | 6802344.3672 | 0 | 0 | 163176.6872 | 0 | 0 | 0 | 0 | 0 | 0 | 0 | 0 | 0 | 0 | 0 | 18737.5974 | 0 | 0 | 0 | 0 | 0 | 0 | 0 | 16610.43 | 0
2016-06-20 14:00 | 838502.301 | 0 | 0 | 0 | 0 | 0 | 529278 | 0 | 0 | 0 | 0 | 0 | 0 | 0 | 0 | 0 | 17753.926 | 28019872.246 | 6802344.3672 | 0 | 0 | 431009.7745 | 0 | 0 | 0 | 0 | 0 | 0 | 0 | 0 | 0 | 0 | 19948.2315 | 18737.5974 | 0 | 0 | 0 | 0 | 0 | 0 | 0 | 270538.4721 | 0
2016-06-20 15:00 | 979053.8469 | 0 | 0 | 0 | 0 | 0 | 563124 | 0 | 0 | 0 | 0 | 0 | 0 | 0 | 0 | 0 | 130475.7879 | 28034862.324 | 6802344.3672 | 0 | 0 | 698842.8619 | 0 | 0 | 0 | 0 | 0 | 0 | 0 | 0 | 0 | 0 | 126653.7774 | 18737.5974 | 0 | 0 | 0 | 0 | 0 | 0 | 0 | 270538.4721 | 0
2016-06-20 16:00 | 1037538.6139 | 0 | 0 | 0 | 0 | 0 | 592728 | 0 | 0 | 0 | 0 | 0 | 0 | 0 | 0 | 0 | 268901.5324 | 28049852.4019 | 6802344.3672 | 0 | 0 | 966675.9493 | 0 | 0 | 0 | 0 | 0 | 0 | 0 | 0 | 0 | 0 | 155534.5444 | 18737.5974 | 0 | 0 | 0 | 0 | 0 | 0 | 0 | 270538.4721 | 0
2016-06-20 17:00 | 1067416.0197 | 0 | 0 | 0 | 0 | 0 | 618309 | 0 | 0 | 0 | 0 | 0 | 0 | 0 | 0 | 0 | 411151.0781 | 28064842.4798 | 6802344.3672 | 0 | 0 | 1234509.0367 | 0 | 0 | 0 | 0 | 0 | 0 | 0 | 0 | 0 | 0 | 159830.9502 | 18737.5974 | 0 | 0 | 0 | 0 | 0 | 0 | 0 | 270538.4721 | 0
2016-06-20 18:00 | 1079387.0403 | 0 | 0 | 0 | 0 | 0 | 637952 | 0 | 0 | 0 | 0 | 0 | 0 | 0 | 0 | 0 | 546572.5621 | 28079832.5577 | 6802344.3672 | 0 | 0 | 1502342.1241 | 0 | 0 | 0 | 0 | 0 | 0 | 0 | 0 | 0 | 0 | 152158.9708 | 18737.5974 | 0 | 0 | 0 | 0 | 0 | 0 | 0 | 270538.4721 | 0
2016-06-20 19:00 | 1093743.3036 | 0 | 0 | 0 | 0 | 0 | 653245 | 0 | 0 | 0 | 0 | 0 | 0 | 0 | 0 | 0 | 681160.3504 | 28094822.6356 | 6802344.3672 | 0 | 0 | 1770175.2114 | 0 | 0 | 0 | 0 | 0 | 0 | 0 | 0 | 0 | 0 | 151222.2341 | 18737.5974 | 0 | 0 | 0 | 0 | 0 | 0 | 0 | 270538.4721 | 0
2016-06-20 20:00 | 1101668.7672 | 0 | 0 | 0 | 0 | 0 | 664302 | 0 | 0 | 0 | 0 | 0 | 0 | 0 | 0 | 0 | 812961.0713 | 28109812.7135 | 6802344.3672 | 0 | 0 | 2038008.2988 | 0 | 0 | 0 | 0 | 0 | 0 | 0 | 0 | 0 | 0 | 148090.6977 | 18737.5974 | 0 | 0 | 0 | 0 | 0 | 0 | 0 | 270538.4721 | 0
2016-06-20 21:00 | 1084832.3483 | 0 | 0 | 0 | 0 | 0 | 668915 | 0 | 0 | 0 | 0 | 0 | 0 | 0 | 0 | 0 | 925671.8095 | 28124802.7914 | 6802344.3672 | 0 | 0 | 2305841.3862 | 0 | 0 | 0 | 0 | 0 | 0 | 0 | 0 | 0 | 0 | 126641.2788 | 18737.5974 | 0 | 0 | 0 | 0 | 0 | 0 | 0 | 270538.4721 | 0
2016-06-20 22:00 | 1023168.8652 | 0 | 0 | 0 | 0 | 0 | 664906 | 0 | 0 | 0 | 0 | 0 | 0 | 0 | 0 | 0 | 987070.0577 | 28139792.8694 | 6802344.3672 | 0 | 0 | 2573674.4736 | 0 | 0 | 0 | 0 | 0 | 0 | 0 | 0 | 0 | 0 | 68986.7957 | 18737.5974 | 0 | 0 | 0 | 0 | 0 | 0 | 0 | 270538.4721 | 0
2016-06-20 23:00 | 918061.5736 | 0 | 0 | 0 | 0 | 0 | 651397 | 0 | 0 | 0 | 0 | 0 | 0 | 0 | 0 | 0 | 966945.8263 | 28154782.9473 | 6802344.3672 | 0 | 0 | 2841507.561 | 0 | 0 | 0 | 0 | 0 | 0 | 0 | 0 | 0 | 0 | -22611.4959 | 18737.5974 | 0 | 0 | 0 | 0 | 0 | 0 | 0 | 270538.4721 | 0
2016-06-21 | 732010.2418 | 0 | 0 | 0 | 0 | 0 | 631507 | 0 | 0 | 0 | 0 | 0 | 0 | 0 | 0 | 0 | 995860.9691 | 28169773.0252 | 6802344.3672 | 0 | 0 | 2890291.5137 | 0 | 0 | 0 | 0 | 0 | 0 | 0 | 0 | 0 | 0 | 32488.9245 | 18737.5974 | 0 | 0 | 0 | 0 | 0 | 0 | 0 | 49276.7199 | 0
2016-06-21 01:00 | 272122.8372 | 180142.8829 | 0 | 0 | 0 | 0 | 612804 | 0 | 0 | 0 | 0 | 0 | 0 | 0 | 0 | 0 | 933960.1715 | 28184763.1031 | 6802344.3672 | 0 | 0 | 2687098.1447 | 0 | 0 | 0 | 0 | 0 | 0 | 0 | 0 | 0 | 0 | -69551.458 | 18737.5974 | 0 | 0 | 0 | 0 | 0 | 0 | 0 | 0 | 203193.369
2016-06-21 02:00 | 10578.089 | 216522.4347 | 0 | 0 | 0 | 0 | 581995 | 0 | 0 | 0 | 0 | 0 | 0 | 0 | 0 | 0 | 765546.0364 | 28184763.1031 | 6742203.4432 | 0 | 0 | 2428200.8972 | 0 | 0 | 0 | 0 | 0 | 0 | 0 | 0 | 0 | 0 | -189229.3653 | 0 | 0 | 0 | 60140.924 | 0 | 0 | 0 | 0 | 0 | 258897.2475
2016-06-21 03:00 | 434.9774 | 210480.1437 | 0 | 0 | 0 | 0 | 539949 | 0 | 0 | 0 | 0 | 0 | 0 | 0 | 0 | 0 | 597131.9013 | 28184763.1031 | 6742203.4432 | 0 | 0 | 2169303.6497 | 0 | 0 | 0 | 0 | 0 | 0 | 0 | 0 | 0 | 0 | -189229.3653 | 0 | 0 | 0 | 0 | 0 | 0 | 0 | 0 | 0 | 258897.2475
2016-06-21 04:00 | 66.5794 | 259078.1938 | 0 | 0 | 0 | 0 | 501362 | 0 | 0 | 0 | 0 | 0 | 0 | 0 | 0 | 0 | 428717.7662 | 28184763.1031 | 6742203.4432 | 0 | 0 | 2071177.9802 | 0 | 0 | 0 | 0 | 0 | 0 | 0 | 0 | 0 | 0 | -189229.3653 | 0 | 0 | 0 | 0 | 0 | 0 | 0 | 0 | 0 | 98125.6694
2016-06-21 05:00 | 0 | 233797.531 | 0 | 0 | 0 | 0 | 469238 | 0 | 0 | 0 | 0 | 0 | 0 | 0 | 0 | 0 | 343601.766 | 28184763.1031 | 6742203.4432 | 0 | 0 | 1812280.7327 | 0 | 0 | 0 | 0 | 0 | 0 | 0 | 0 | 0 | 0 | -95635.9553 | 0 | 0 | 0 | 0 | 0 | 0 | 0 | 0 | 0 | 258897.2475
2016-06-21 06:00 | 0 | 253146.7755 | 0 | 0 | 0 | 0 | 441958 | 0 | 0 | 0 | 0 | 0 | 0 | 0 | 0 | 0 | 299985.7933 | 28184763.1031 | 6742203.4432 | 0 | 0 | 1553383.4852 | 0 | 0 | 0 | 0 | 0 | 0 | 0 | 0 | 0 | 0 | -49006.7109 | 0 | 0 | 0 | 0 | 0 | 0 | 0 | 0 | 0 | 258897.2475
2016-06-21 07:00 | 0 | 245915.9013 | 0 | 0 | 0 | 0 | 422625 | 0 | 0 | 0 | 0 | 0 | 0 | 0 | 0 | 0 | 267140.7126 | 28184763.1031 | 6742203.4432 | 0 | 0 | 1294486.2376 | 0 | 0 | 0 | 0 | 0 | 0 | 0 | 0 | 0 | 0 | -36904.585 | 0 | 0 | 0 | 0 | 0 | 0 | 0 | 0 | 0 | 258897.2475
2016-06-21 08:00 | 0 | 234791.1434 | 0 | 0 | 0 | 0 | 412705 | 0 | 0 | 0 | 0 | 0 | 0 | 0 | 0 | 0 | 233223.3974 | 28184763.1031 | 6742203.4432 | 0 | 0 | 1035588.9901 | 0 | 0 | 0 | 0 | 0 | 0 | 0 | 0 | 0 | 0 | -38109.3429 | 0 | 0 | 0 | 0 | 0 | 0 | 0 | 0 | 0 | 258897.2475
2016-06-21 09:00 | 0 | 228275.0051 | 0 | 0 | 0 | 0 | 414254 | 0 | 0 | 0 | 0 | 0 | 0 | 0 | 0 | 0 | 192128.1092 | 28184763.1031 | 6742203.4432 | 0 | 0 | 776691.7426 | 0 | 0 | 0 | 0 | 0 | 0 | 0 | 0 | 0 | 0 | -46174.4812 | 0 | 0 | 0 | 0 | 0 | 0 | 0 | 0 | 0 | 258897.2475
2016-06-21 10:00 | 0 | 210876.5581 | 0 | 0 | 0 | 0 | 427487 | 0 | 0 | 0 | 0 | 0 | 0 | 0 | 0 | 0 | 107094.3713 | 28199753.181 | 6742203.4432 | 0 | 0 | 517794.4951 | 0 | 0 | 0 | 0 | 0 | 0 | 0 | 0 | 0 | 0 | -95543.5257 | 18737.5974 | 0 | 0 | 0 | 0 | 0 | 0 | 0 | 0 | 258897.2475
2016-06-21 11:00 | 727.1187 | 194649.808 | 0 | 0 | 0 | 0 | 447267 | 0 | 0 | 0 | 0 | 0 | 0 | 0 | 0 | 0 | 7338.2232 | 28199753.181 | 6742203.4432 | 0 | 0 | 258897.2475 | 0 | 0 | 0 | 0 | 0 | 0 | 0 | 0 | 0 | 0 | -112085.5596 | 0 | 0 | 0 | 0 | 0 | 0 | 0 | 0 | 0 | 258897.2475
2016-06-21 12:00 | 127596.4492 | 153697.4926 | 0 | 0 | 0 | 0 | 470193 | 0 | 0 | 0 | 0 | 0 | 0 | 0 | 0 | 0 | 0 | 28199753.181 | 6647204.9549 | 0 | 0 | 0 | 0 | 0 | 0 | 0 | 0 | 0 | 0 | 0 | 0 | 0 | -8245.1946 | 0 | 0 | 0 | 94998.4883 | 0 | 0 | 0 | 0 | 0 | 258897.2475
2016-06-21 13:00 | 508939.271 | 0 | 0 | 0 | 0 | 0 | 498042 | 0 | 0 | 0 | 0 | 0 | 0 | 0 | 0 | 0 | 0 | 28208470.9978 | 6647204.9549 | 0 | 0 | 0 | 0 | 0 | 0 | 0 | 0 | 0 | 0 | 0 | 0 | 0 | 0 | 10897.271 | 0 | 0 | 0 | 0 | 0 | 0 | 0 | 0 | 0
2016-06-21 14:00 | 811662.4299 | 0 | 0 | 0 | 0 | 0 | 529549 | 0 | 0 | 0 | 0 | 0 | 0 | 0 | 0 | 0 | 0 | 28223461.0757 | 6647204.9549 | 0 | 0 | 260742.0742 | 0 | 0 | 0 | 0 | 0 | 0 | 0 | 0 | 0 | 0 | 0 | 18737.5974 | 0 | 0 | 0 | 0 | 0 | 0 | 0 | 263375.8325 | 0
2016-06-21 15:00 | 952608.851 | 0 | 0 | 0 | 0 | 0 | 560715 | 0 | 0 | 0 | 0 | 0 | 0 | 0 | 0 | 0 | 91329.8255 | 28238451.1536 | 6647204.9549 | 0 | 0 | 528575.1616 | 0 | 0 | 0 | 0 | 0 | 0 | 0 | 0 | 0 | 0 | 102617.7815 | 18737.5974 | 0 | 0 | 0 | 0 | 0 | 0 | 0 | 270538.4721 | 0
2016-06-21 16:00 | 1013368.7731 | 0 | 0 | 0 | 0 | 0 | 586867 | 0 | 0 | 0 | 0 | 0 | 0 | 0 | 0 | 0 | 213460.7018 | 28253441.2315 | 6647204.9549 | 0 | 0 | 796408.249 | 0 | 0 | 0 | 0 | 0 | 0 | 0 | 0 | 0 | 0 | 137225.7036 | 18737.5974 | 0 | 0 | 0 | 0 | 0 | 0 | 0 | 270538.4721 | 0
2016-06-21 17:00 | 1042597.4396 | 0 | 0 | 0 | 0 | 0 | 609939 | 0 | 0 | 0 | 0 | 0 | 0 | 0 | 0 | 0 | 381874.8369 | 28268431.3095 | 6647204.9549 | 0 | 0 | 1018852.8111 | 0 | 0 | 0 | 0 | 0 | 0 | 0 | 0 | 0 | 0 | 189229.3653 | 18737.5974 | 0 | 0 | 0 | 0 | 0 | 0 | 0 | 224691.4769 | 0
2016-06-21 18:00 | 1072607.8904 | 0 | 0 | 0 | 0 | 0 | 627655 | 0 | 0 | 0 | 0 | 0 | 0 | 0 | 0 | 0 | 520427.2075 | 28283421.3874 | 6647204.9549 | 0 | 0 | 1286685.8985 | 0 | 0 | 0 | 0 | 0 | 0 | 0 | 0 | 0 | 0 | 155676.8209 | 18737.5974 | 0 | 0 | 0 | 0 | 0 | 0 | 0 | 270538.4721 | 0
2016-06-21 19:00 | 1075790.151 | 0 | 0 | 0 | 0 | 0 | 640291 | 0 | 0 | 0 | 0 | 0 | 0 | 0 | 0 | 0 | 650565.75 | 28298411.4653 | 6647204.9549 | 0 | 0 | 1554518.9859 | 0 | 0 | 0 | 0 | 0 | 0 | 0 | 0 | 0 | 0 | 146223.0815 | 18737.5974 | 0 | 0 | 0 | 0 | 0 | 0 | 0 | 270538.4721 | 0
2016-06-21 20:00 | 1092491.3797 | 0 | 0 | 0 | 0 | 0 | 649707 | 0 | 0 | 0 | 0 | 0 | 0 | 0 | 0 | 0 | 787188.146 | 28313401.5432 | 6647204.9549 | 0 | 0 | 1822352.0732 | 0 | 0 | 0 | 0 | 0 | 0 | 0 | 0 | 0 | 0 | 153508.3102 | 18737.5974 | 0 | 0 | 0 | 0 | 0 | 0 | 0 | 270538.4721 | 0
2016-06-21 21:00 | 1072288.2911 | 0 | 0 | 0 | 0 | 0 | 653434 | 0 | 0 | 0 | 0 | 0 | 0 | 0 | 0 | 0 | 902512.7632 | 28328391.6211 | 6647204.9549 | 0 | 0 | 2090185.1606 | 0 | 0 | 0 | 0 | 0 | 0 | 0 | 0 | 0 | 0 | 129578.2216 | 18737.5974 | 0 | 0 | 0 | 0 | 0 | 0 | 0 | 270538.4721 | 0
2016-06-21 22:00 | 1003910.1231 | 0 | 0 | 0 | 0 | 0 | 648117 | 0 | 0 | 0 | 0 | 0 | 0 | 0 | 0 | 0 | 995860.9691 | 28343381.699 | 6647204.9549 | 0 | 0 | 2320033.3628 | 0 | 0 | 0 | 0 | 0 | 0 | 0 | 0 | 0 | 0 | 104885.6246 | 18737.5974 | 0 | 0 | 0 | 0 | 0 | 0 | 0 | 232169.9012 | 0
2016-06-21 23:00 | 890828.5135 | 0 | 0 | 0 | 0 | 0 | 634951 | 0 | 0 | 0 | 0 | 0 | 0 | 0 | 0 | 0 | 995860.9691 | 28358371.777 | 6647204.9549 | 0 | 0 | 2554801.8797 | 0 | 0 | 0 | 0 | 0 | 0 | 0 | 0 | 0 | 0 | 0 | 18737.5974 | 0 | 0 | 0 | 0 | 0 | 0 | 0 | 237139.9161 | 0
2016-06-22 | 673171.0058 | 0 | 0 | 0 | 0 | 0 | 617957 | 0 | 0 | 0 | 0 | 0 | 0 | 0 | 0 | 0 | 995860.9691 | 28373361.8549 | 6647204.9549 | 0 | 0 | 2590913.5241 | 0 | 0 | 0 | 0 | 0 | 0 | 0 | 0 | 0 | 0 | 0 | 18737.5974 | 0 | 0 | 0 | 0 | 0 | 0 | 0 | 36476.4084 | 0
2016-06-22 01:00 | 252409.0117 | 0 | 0 | 0 | 0 | 0 | 599868 | 0 | 0 | 0 | 0 | 0 | 0 | 0 | 0 | 0 | 827446.834 | 28373361.8549 | 6604355.8635 | 0 | 0 | 2332016.2765 | 0 | 0 | 0 | 0 | 0 | 0 | 0 | 0 | 0 | 0 | -189229.3653 | 0 | 0 | 0 | 42849.0915 | 0 | 0 | 0 | 0 | 0 | 258897.2475
2016-06-22 02:00 | 10191.3652 | 232673.7559 | 0 | 0 | 0 | 0 | 571899 | 0 | 0 | 0 | 0 | 0 | 0 | 0 | 0 | 0 | 659032.6989 | 28373361.8549 | 6604355.8635 | 0 | 0 | 2073119.029 | 0 | 0 | 0 | 0 | 0 | 0 | 0 | 0 | 0 | 0 | -189229.3653 | 0 | 0 | 0 | 0 | 0 | 0 | 0 | 0 | 0 | 258897.2475
2016-06-22 03:00 | 444.0944 | 203425.0267 | 0 | 0 | 0 | 0 | 532903 | 0 | 0 | 0 | 0 | 0 | 0 | 0 | 0 | 0 | 490618.5638 | 28373361.8549 | 6604355.8635 | 0 | 0 | 1814221.7815 | 0 | 0 | 0 | 0 | 0 | 0 | 0 | 0 | 0 | 0 | -189229.3653 | 0 | 0 | 0 | 0 | 0 | 0 | 0 | 0 | 0 | 258897.2475
2016-06-22 04:00 | 47.6973 | 372065.0715 | 0 | 0 | 0 | 0 | 495486 | 0 | 0 | 0 | 0 | 0 | 0 | 0 | 0 | 0 | 505242.4052 | 28373361.8549 | 6604355.8635 | 0 | 0 | 1555324.534 | 0 | 0 | 0 | 0 | 0 | 0 | 0 | 0 | 0 | 0 | 16431.2825 | 0 | 0 | 0 | 0 | 0 | 0 | 0 | 0 | 0 | 258897.2475
2016-06-22 05:00 | 0 | 294289.2321 | 0 | 0 | 0 | 0 | 464781 | 0 | 0 | 0 | 0 | 0 | 0 | 0 | 0 | 0 | 336828.2702 | 28388351.9328 | 6604355.8635 | 0 | 0 | 1555324.534 | 0 | 0 | 0 | 0 | 0 | 0 | 0 | 0 | 0 | 0 | -189229.3653 | 18737.5974 | 0 | 0 | 0 | 0 | 0 | 0 | 0 | 0 | 0
2016-06-22 06:00 | 0 | 110694.1211 | 0 | 0 | 0 | 0 | 439728 | 0 | 0 | 0 | 0 | 0 | 0 | 0 | 0 | 0 | 168414.1351 | 28388351.9328 | 6604355.8635 | 0 | 0 | 1296427.2864 | 0 | 0 | 0 | 0 | 0 | 0 | 0 | 0 | 0 | 0 | -189229.3653 | 0 | 0 | 0 | 0 | 0 | 0 | 0 | 0 | 0 | 258897.2475
2016-06-22 07:00 | 0 | 93293.1211 | 0 | 0 | 0 | 0 | 422327 | 0 | 0 | 0 | 0 | 0 | 0 | 0 | 0 | 0 | 0 | 28388351.9328 | 6604355.8635 | 0 | 0 | 1037530.0389 | 0 | 0 | 0 | 0 | 0 | 0 | 0 | 0 | 0 | 0 | -189229.3653 | 0 | 0 | 0 | 0 | 0 | 0 | 0 | 0 | 0 | 258897.2475
2016-06-22 08:00 | 0 | 460747.8516 | 0 | 0 | 0 | 0 | 411323 | 0 | 0 | 0 | 0 | 0 | 0 | 0 | 0 | 0 | 168414.1351 | 28388351.9328 | 6604355.8635 | 0 | 0 | 778632.7914 | 0 | 0 | 0 | 0 | 0 | 0 | 0 | 0 | 0 | 0 | 189229.3653 | 0 | 0 | 0 | 0 | 0 | 0 | 0 | 0 | 0 | 258897.2475
2016-06-22 09:00 | 0 | 223395.6347 | 0 | 0 | 0 | 0 | 412625 | 0 | 0 | 0 | 0 | 0 | 0 | 0 | 0 | 0 | 0 | 28388351.9328 | 6604355.8635 | 0 | 0 | 778632.7914 | 0 | 0 | 0 | 0 | 0 | 0 | 0 | 0 | 0 | 0 | -189229.3653 | 0 | 0 | 0 | 0 | 0 | 0 | 0 | 0 | 0 | 0
2016-06-22 10:00 | 0 | 534035.2335 | 0 | 0 | 0 | 0 | 424663 | 0 | 0 | 0 | 0 | 0 | 0 | 0 | 0 | 0 | 168414.1351 | 28403342.0107 | 6604355.8635 | 0 | 0 | 596049.9596 | 0 | 0 | 0 | 0 | 0 | 0 | 0 | 0 | 0 | 0 | 189229.3653 | 18737.5974 | 0 | 0 | 0 | 0 | 0 | 0 | 0 | 0 | 182582.8318
2016-06-22 11:00 | 640.8672 | 115772.2538 | 0 | 0 | 0 | 0 | 445447 | 0 | 0 | 0 | 0 | 0 | 0 | 0 | 0 | 0 | 0 | 28403342.0107 | 6604355.8635 | 0 | 0 | 337152.7121 | 0 | 0 | 0 | 0 | 0 | 0 | 0 | 0 | 0 | 0 | -189229.3653 | 0 | 0 | 0 | 0 | 0 | 0 | 0 | 0 | 0 | 258897.2475
2016-06-22 12:00 | 120228.2475 | 349560.7525 | 0 | 0 | 0 | 0 | 469789 | 0 | 0 | 0 | 0 | 0 | 0 | 0 | 0 | 0 | 0 | 28403342.0107 | 6604355.8635 | 0 | 0 | 337152.7121 | 0 | 0 | 0 | 0 | 0 | 0 | 0 | 0 | 0 | 0 | 0 | 0 | 0 | 0 | 0 | 0 | 0 | 0 | 0 | 0 | 0
2016-06-22 13:00 | 496011.3126 | 0 | 0 | 0 | 0 | 0 | 498029 | 0 | 0 | 0 | 0 | 0 | 0 | 0 | 0 | 0 | 0 | 28418332.0886 | 6604355.8635 | 0 | 0 | 298716.9995 | 0 | 0 | 0 | 0 | 0 | 0 | 0 | 0 | 0 | 0 | 0 | 18737.5974 | 0 | 0 | 0 | 0 | 0 | 0 | 0 | 0 | 38435.7125
2016-06-22 14:00 | 813743.212 | 0 | 0 | 0 | 0 | 0 | 528101 | 0 | 0 | 0 | 0 | 0 | 0 | 0 | 0 | 0 | 0 | 28433322.1665 | 6604355.8635 | 0 | 0 | 562952.568 | 0 | 0 | 0 | 0 | 0 | 0 | 0 | 0 | 0 | 0 | 0 | 18737.5974 | 0 | 0 | 0 | 0 | 0 | 0 | 0 | 266904.6146 | 0
2016-06-22 15:00 | 963671.5358 | 0 | 0 | 0 | 0 | 0 | 557079 | 0 | 0 | 0 | 0 | 0 | 0 | 0 | 0 | 0 | 104411.655 | 28448312.2444 | 6604355.8635 | 0 | 0 | 830785.6554 | 0 | 0 | 0 | 0 | 0 | 0 | 0 | 0 | 0 | 0 | 117316.4663 | 18737.5974 | 0 | 0 | 0 | 0 | 0 | 0 | 0 | 270538.4721 | 0
2016-06-22 16:00 | 1022707.8975 | 0 | 0 | 0 | 0 | 0 | 582091 | 0 | 0 | 0 | 0 | 0 | 0 | 0 | 0 | 0 | 239104.992 | 28463302.3224 | 6604355.8635 | 0 | 0 | 1098618.7427 | 0 | 0 | 0 | 0 | 0 | 0 | 0 | 0 | 0 | 0 | 151340.828 | 18737.5974 | 0 | 0 | 0 | 0 | 0 | 0 | 0 | 270538.4721 | 0
2016-06-22 17:00 | 1051593.5393 | 0 | 0 | 0 | 0 | 0 | 604925 | 0 | 0 | 0 | 0 | 0 | 0 | 0 | 0 | 0 | 407519.127 | 28478292.4003 | 6604355.8635 | 0 | 0 | 1334933.3037 | 0 | 0 | 0 | 0 | 0 | 0 | 0 | 0 | 0 | 0 | 189229.3653 | 18737.5974 | 0 | 0 | 0 | 0 | 0 | 0 | 0 | 238701.5767 | 0
2016-06-22 18:00 | 1071495.7149 | 0 | 0 | 0 | 0 | 0 | 623197 | 0 | 0 | 0 | 0 | 0 | 0 | 0 | 0 | 0 | 549049.2814 | 28493282.4782 | 6604355.8635 | 0 | 0 | 1602766.391 | 0 | 0 | 0 | 0 | 0 | 0 | 0 | 0 | 0 | 0 | 159022.6454 | 18737.5974 | 0 | 0 | 0 | 0 | 0 | 0 | 0 | 270538.4721 | 0
2016-06-22 19:00 | 1082154.0188 | 0 | 0 | 0 | 0 | 0 | 636797 | 0 | 0 | 0 | 0 | 0 | 0 | 0 | 0 | 0 | 687961.3263 | 28508272.5561 | 6604355.8635 | 0 | 0 | 1870599.4784 | 0 | 0 | 0 | 0 | 0 | 0 | 0 | 0 | 0 | 0 | 156080.9493 | 18737.5974 | 0 | 0 | 0 | 0 | 0 | 0 | 0 | 270538.4721 | 0
2016-06-22 20:00 | 1087615.5849 | 0 | 0 | 0 | 0 | 0 | 648742 | 0 | 0 | 0 | 0 | 0 | 0 | 0 | 0 | 0 | 821103.115 | 28523262.634 | 6604355.8635 | 0 | 0 | 2138432.5658 | 0 | 0 | 0 | 0 | 0 | 0 | 0 | 0 | 0 | 0 | 149597.5154 | 18737.5974 | 0 | 0 | 0 | 0 | 0 | 0 | 0 | 270538.4721 | 0
2016-06-22 21:00 | 1044963.7245 | 0 | 0 | 0 | 0 | 0 | 653933 | 0 | 0 | 0 | 0 | 0 | 0 | 0 | 0 | 0 | 911664.758 | 28538252.7119 | 6604355.8635 | 0 | 0 | 2406265.6532 | 0 | 0 | 0 | 0 | 0 | 0 | 0 | 0 | 0 | 0 | 101754.655 | 18737.5974 | 0 | 0 | 0 | 0 | 0 | 0 | 0 | 270538.4721 | 0
2016-06-22 22:00 | 978436.3252 | 0 | 0 | 0 | 0 | 0 | 651094 | 0 | 0 | 0 | 0 | 0 | 0 | 0 | 0 | 0 | 945543.7255 | 28553242.7899 | 6604355.8635 | 0 | 0 | 2674098.7406 | 0 | 0 | 0 | 0 | 0 | 0 | 0 | 0 | 0 | 0 | 38066.2557 | 18737.5974 | 0 | 0 | 0 | 0 | 0 | 0 | 0 | 270538.4721 | 0
2016-06-22 23:00 | 848743.8853 | 0 | 0 | 0 | 0 | 0 | 640266 | 0 | 0 | 0 | 0 | 0 | 0 | 0 | 0 | 0 | 995860.9691 | 28568232.8678 | 6604355.8635 | 0 | 0 | 2805970.7592 | 0 | 0 | 0 | 0 | 0 | 0 | 0 | 0 | 0 | 0 | 56536.2287 | 18737.5974 | 0 | 0 | 0 | 0 | 0 | 0 | 0 | 133204.0592 | 0
2016-06-23 | 650097.0057 | 0 | 0 | 0 | 0 | 0 | 623630 | 0 | 0 | 0 | 0 | 0 | 0 | 0 | 0 | 0 | 995860.9691 | 28583222.9457 | 6604355.8635 | 0 | 0 | 2813622.8735 | 0 | 0 | 0 | 0 | 0 | 0 | 0 | 0 | 0 | 0 | 0 | 18737.5974 | 0 | 0 | 0 | 0 | 0 | 0 | 0 | 7729.4083 | 0
2016-06-23 01:00 | 249751.0504 | 28688.0707 | 0 | 0 | 0 | 0 | 607473 | 0 | 0 | 0 | 0 | 0 | 0 | 0 | 0 | 0 | 827446.834 | 28583222.9457 | 6604355.8635 | 0 | 0 | 2554725.6259 | 0 | 0 | 0 | 0 | 0 | 0 | 0 | 0 | 0 | 0 | -189229.3653 | 0 | 0 | 0 | 0 | 0 | 0 | 0 | 0 | 0 | 258897.2475
2016-06-23 02:00 | 10358.9462 | 302762.0231 | 0 | 0 | 0 | 0 | 579275 | 0 | 0 | 0 | 0 | 0 | 0 | 0 | 0 | 0 | 698319.3021 | 28598213.0236 | 6604355.8635 | 0 | 0 | 2295828.3784 | 0 | 0 | 0 | 0 | 0 | 0 | 0 | 0 | 0 | 0 | -145087.1144 | 18737.5974 | 0 | 0 | 0 | 0 | 0 | 0 | 0 | 0 | 258897.2475
2016-06-23 03:00 | 496.8189 | 329505.6625 | 0 | 0 | 0 | 0 | 541127 | 0 | 0 | 0 | 0 | 0 | 0 | 0 | 0 | 0 | 634844.4978 | 28598213.0236 | 6604355.8635 | 0 | 0 | 2036931.1309 | 0 | 0 | 0 | 0 | 0 | 0 | 0 | 0 | 0 | 0 | -71320.0049 | 0 | 0 | 0 | 0 | 0 | 0 | 0 | 0 | 0 | 258897.2475
2016-06-23 04:00 | 64.9432 | 344611.7763 | 0 | 0 | 0 | 0 | 505365 | 0 | 0 | 0 | 0 | 0 | 0 | 0 | 0 | 0 | 616257.9453 | 28598213.0236 | 6604355.8635 | 0 | 0 | 1778033.8833 | 0 | 0 | 0 | 0 | 0 | 0 | 0 | 0 | 0 | 0 | -20883.7668 | 0 | 0 | 0 | 0 | 0 | 0 | 0 | 0 | 0 | 258897.2475
2016-06-23 05:00 | 0 | 156177.4167 | 0 | 0 | 0 | 0 | 474918 | 0 | 0 | 0 | 0 | 0 | 0 | 0 | 0 | 0 | 457004.8434 | 28598213.0236 | 6604355.8635 | 0 | 0 | 1519136.6358 | 0 | 0 | 0 | 0 | 0 | 0 | 0 | 0 | 0 | 0 | -178936.0696 | 0 | 0 | 0 | 0 | 0 | 0 | 0 | 0 | 0 | 258897.2475
2016-06-23 06:00 | 0 | 338738.0473 | 0 | 0 | 0 | 0 | 449614 | 0 | 0 | 0 | 0 | 0 | 0 | 0 | 0 | 0 | 466074.8009 | 28613203.1015 | 6604355.8635 | 0 | 0 | 1260239.3883 | 0 | 0 | 0 | 0 | 0 | 0 | 0 | 0 | 0 | 0 | 10190.9636 | 18737.5974 | 0 | 0 | 0 | 0 | 0 | 0 | 0 | 0 | 258897.2475
2016-06-23 07:00 | 0 | 323669.608 | 0 | 0 | 0 | 0 | 430975 | 0 | 0 | 0 | 0 | 0 | 0 | 0 | 0 | 0 | 494999.0192 | 28613203.1015 | 6604355.8635 | 0 | 0 | 1001342.1408 | 0 | 0 | 0 | 0 | 0 | 0 | 0 | 0 | 0 | 0 | 32499.1217 | 0 | 0 | 0 | 0 | 0 | 0 | 0 | 0 | 0 | 258897.2475
2016-06-23 08:00 | 0 | 299571.7336 | 0 | 0 | 0 | 0 | 420920 | 0 | 0 | 0 | 0 | 0 | 0 | 0 | 0 | 0 | 386999.0621 | 28613203.1015 | 6604355.8635 | 0 | 0 | 1001342.1408 | 0 | 0 | 0 | 0 | 0 | 0 | 0 | 0 | 0 | 0 | -121348.2664 | 0 | 0 | 0 | 0 | 0 | 0 | 0 | 0 | 0 | 0
2016-06-23 09:00 | 0 | 240987.0125 | 0 | 0 | 0 | 0 | 422636 | 0 | 0 | 0 | 0 | 0 | 0 | 0 | 0 | 0 | 349757.4804 | 28613203.1015 | 6604355.8635 | 0 | 0 | 742444.8932 | 0 | 0 | 0 | 0 | 0 | 0 | 0 | 0 | 0 | 0 | -41844.4738 | 0 | 0 | 0 | 0 | 0 | 0 | 0 | 0 | 0 | 258897.2475
2016-06-23 10:00 | 0 | 205580.3936 | 0 | 0 | 0 | 0 | 435624 | 0 | 0 | 0 | 0 | 0 | 0 | 0 | 0 | 0 | 252768.2262 | 28628193.1794 | 6604355.8635 | 0 | 0 | 483547.6457 | 0 | 0 | 0 | 0 | 0 | 0 | 0 | 0 | 0 | 0 | -108976.6902 | 18737.5974 | 0 | 0 | 0 | 0 | 0 | 0 | 0 | 0 | 258897.2475
2016-06-23 11:00 | 382.635 | 177249.2941 | 0 | 0 | 0 | 0 | 453506 | 0 | 0 | 0 | 0 | 0 | 0 | 0 | 0 | 0 | 114989.8586 | 28643183.2573 | 6604355.8635 | 0 | 0 | 224650.3982 | 0 | 0 | 0 | 0 | 0 | 0 | 0 | 0 | 0 | 0 | -154807.1546 | 18737.5974 | 0 | 0 | 0 | 0 | 0 | 0 | 0 | 0 | 258897.2475
2016-06-23 12:00 | 108670.8004 | 140728.4824 | 0 | 0 | 0 | 0 | 476162 | 0 | 0 | 0 | 0 | 0 | 0 | 0 | 0 | 0 | 0 | 28643183.2573 | 6604355.8635 | 0 | 0 | 43982.5669 | 0 | 0 | 0 | 0 | 0 | 0 | 0 | 0 | 0 | 0 | -129202.0883 | 0 | 0 | 0 | 0 | 0 | 0 | 0 | 0 | 0 | 180667.8312
2016-06-23 13:00 | 479823.4139 | 0 | 0 | 0 | 0 | 0 | 503574 | 0 | 0 | 0 | 0 | 0 | 0 | 0 | 0 | 0 | 0 | 28643183.2573 | 6604355.8635 | 0 | 0 | 0 | 0 | 0 | 0 | 0 | 0 | 0 | 0 | 0 | 0 | 0 | 0 | 0 | 0 | 0 | 0 | 0 | 0 | 0 | 0 | 0 | 43982.5669
2016-06-23 14:00 | 798995.1948 | 0 | 0 | 0 | 0 | 0 | 533806 | 0 | 0 | 0 | 0 | 0 | 0 | 0 | 0 | 0 | 0 | 28658173.3353 | 6604355.8635 | 0 | 0 | 243987.0814 | 0 | 0 | 0 | 0 | 0 | 0 | 0 | 0 | 0 | 0 | 0 | 18737.5974 | 0 | 0 | 0 | 0 | 0 | 0 | 0 | 246451.5974 | 0
2016-06-23 15:00 | 956428.0774 | 0 | 0 | 0 | 0 | 0 | 562667 | 0 | 0 | 0 | 0 | 0 | 0 | 0 | 0 | 0 | 92991.657 | 28673163.4132 | 6604355.8635 | 0 | 0 | 511820.1688 | 0 | 0 | 0 | 0 | 0 | 0 | 0 | 0 | 0 | 0 | 104485.0079 | 18737.5974 | 0 | 0 | 0 | 0 | 0 | 0 | 0 | 270538.4721 | 0
2016-06-23 16:00 | 1019015.7624 | 0 | 0 | 0 | 0 | 0 | 586908 | 0 | 0 | 0 | 0 | 0 | 0 | 0 | 0 | 0 | 261405.7921 | 28688153.4911 | 6604355.8635 | 0 | 0 | 733719.5606 | 0 | 0 | 0 | 0 | 0 | 0 | 0 | 0 | 0 | 0 | 189229.3653 | 18737.5974 | 0 | 0 | 0 | 0 | 0 | 0 | 0 | 224140.7998 | 0
2016-06-23 17:00 | 1051366.9008 | 0 | 0 | 0 | 0 | 0 | 609543 | 0 | 0 | 0 | 0 | 0 | 0 | 0 | 0 | 0 | 397173.362 | 28703143.569 | 6604355.8635 | 0 | 0 | 1001552.648 | 0 | 0 | 0 | 0 | 0 | 0 | 0 | 0 | 0 | 0 | 152547.8313 | 18737.5974 | 0 | 0 | 0 | 0 | 0 | 0 | 0 | 270538.4721 | 0
2016-06-23 18:00 | 1060352.6958 | 0 | 0 | 0 | 0 | 0 | 626573 | 0 | 0 | 0 | 0 | 0 | 0 | 0 | 0 | 0 | 525781.5894 | 28718133.6469 | 6604355.8635 | 0 | 0 | 1269385.7354 | 0 | 0 | 0 | 0 | 0 | 0 | 0 | 0 | 0 | 0 | 144503.6263 | 18737.5974 | 0 | 0 | 0 | 0 | 0 | 0 | 0 | 270538.4721 | 0
2016-06-23 19:00 | 1062592.5127 | 0 | 0 | 0 | 0 | 0 | 639206 | 0 | 0 | 0 | 0 | 0 | 0 | 0 | 0 | 0 | 645139.8838 | 28733123.7248 | 6604355.8635 | 0 | 0 | 1537218.8227 | 0 | 0 | 0 | 0 | 0 | 0 | 0 | 0 | 0 | 0 | 134110.4432 | 18737.5974 | 0 | 0 | 0 | 0 | 0 | 0 | 0 | 270538.4721 | 0
2016-06-23 20:00 | 1063649.2025 | 0 | 0 | 0 | 0 | 0 | 646663 | 0 | 0 | 0 | 0 | 0 | 0 | 0 | 0 | 0 | 813554.0189 | 28748113.8028 | 6604355.8635 | 0 | 0 | 1744147.8702 | 0 | 0 | 0 | 0 | 0 | 0 | 0 | 0 | 0 | 0 | 189229.3653 | 18737.5974 | 0 | 0 | 0 | 0 | 0 | 0 | 0 | 209019.2399 | 0
2016-06-23 21:00 | 1024732.1664 | 0 | 0 | 0 | 0 | 0 | 648522 | 0 | 0 | 0 | 0 | 0 | 0 | 0 | 0 | 0 | 890925.3652 | 28763103.8807 | 6604355.8635 | 0 | 0 | 2011980.9576 | 0 | 0 | 0 | 0 | 0 | 0 | 0 | 0 | 0 | 0 | 86934.0969 | 18737.5974 | 0 | 0 | 0 | 0 | 0 | 0 | 0 | 270538.4721 | 0
2016-06-23 22:00 | 978176.8318 | 0 | 0 | 0 | 0 | 0 | 641842 | 0 | 0 | 0 | 0 | 0 | 0 | 0 | 0 | 0 | 932807.6636 | 28778093.9586 | 6604355.8635 | 0 | 0 | 2279814.045 | 0 | 0 | 0 | 0 | 0 | 0 | 0 | 0 | 0 | 0 | 47058.7623 | 18737.5974 | 0 | 0 | 0 | 0 | 0 | 0 | 0 | 270538.4721 | 0
2016-06-23 23:00 | 829510.1805 | 0 | 0 | 0 | 0 | 0 | 627035 | 0 | 0 | 0 | 0 | 0 | 0 | 0 | 0 | 0 | 994895.2043 | 28793084.0365 | 6604355.8635 | 0 | 0 | 2392650.5834 | 0 | 0 | 0 | 0 | 0 | 0 | 0 | 0 | 0 | 0 | 69761.2817 | 18737.5974 | 0 | 0 | 0 | 0 | 0 | 0 | 0 | 113976.3014 | 0
2016-06-24 | 629891.7263 | 0 | 0 | 0 | 0 | 0 | 610069 | 0 | 0 | 0 | 0 | 0 | 0 | 0 | 0 | 0 | 995860.9691 | 28808074.1144 | 6604355.8635 | 0 | 0 | 2392650.5834 | 0 | 0 | 0 | 0 | 0 | 0 | 0 | 0 | 0 | 0 | 1085.1289 | 18737.5974 | 0 | 0 | 0 | 0 | 0 | 0 | 0 | 0 | 0
2016-06-24 01:00 | 239434.0313 | 25333.0898 | 0 | 0 | 0 | 0 | 593801 | 0 | 0 | 0 | 0 | 0 | 0 | 0 | 0 | 0 | 827446.834 | 28808074.1144 | 6604355.8635 | 0 | 0 | 2133753.3359 | 0 | 0 | 0 | 0 | 0 | 0 | 0 | 0 | 0 | 0 | -189229.3653 | 0 | 0 | 0 | 0 | 0 | 0 | 0 | 0 | 0 | 258897.2475
2016-06-24 02:00 | 9870.8691 | 351140.5246 | 0 | 0 | 0 | 0 | 567900 | 0 | 0 | 0 | 0 | 0 | 0 | 0 | 0 | 0 | 751065.5299 | 28823064.1923 | 6604355.8635 | 0 | 0 | 1874856.0883 | 0 | 0 | 0 | 0 | 0 | 0 | 0 | 0 | 0 | 0 | -85821.6901 | 18737.5974 | 0 | 0 | 0 | 0 | 0 | 0 | 0 | 0 | 258897.2475
2016-06-24 03:00 | 457.254 | 200978.8671 | 0 | 0 | 0 | 0 | 530470 | 0 | 0 | 0 | 0 | 0 | 0 | 0 | 0 | 0 | 582651.3948 | 28823064.1923 | 6604355.8635 | 0 | 0 | 1615958.8408 | 0 | 0 | 0 | 0 | 0 | 0 | 0 | 0 | 0 | 0 | -189229.3653 | 0 | 0 | 0 | 0 | 0 | 0 | 0 | 0 | 0 | 258897.2475
2016-06-24 04:00 | 29.7744 | 403662.9195 | 0 | 0 | 0 | 0 | 495549 | 0 | 0 | 0 | 0 | 0 | 0 | 0 | 0 | 0 | 500899.2824 | 28823064.1923 | 6604355.8635 | 0 | 0 | 1615958.8408 | 0 | 0 | 0 | 0 | 0 | 0 | 0 | 0 | 0 | 0 | -91856.3061 | 0 | 0 | 0 | 0 | 0 | 0 | 0 | 0 | 0 | 0
2016-06-24 05:00 | 0 | 212920.9429 | 0 | 0 | 0 | 0 | 464939 | 0 | 0 | 0 | 0 | 0 | 0 | 0 | 0 | 0 | 401029.2287 | 28823064.1923 | 6604355.8635 | 0 | 0 | 1357061.5933 | 0 | 0 | 0 | 0 | 0 | 0 | 0 | 0 | 0 | 0 | -112213.5434 | 0 | 0 | 0 | 0 | 0 | 0 | 0 | 0 | 0 | 258897.2475
2016-06-24 06:00 | 0 | 401070.4616 | 0 | 0 | 0 | 0 | 439525 | 0 | 0 | 0 | 0 | 0 | 0 | 0 | 0 | 0 | 474554.2451 | 28838054.2702 | 6604355.8635 | 0 | 0 | 1098164.3458 | 0 | 0 | 0 | 0 | 0 | 0 | 0 | 0 | 0 | 0 | 82612.3779 | 18737.5974 | 0 | 0 | 0 | 0 | 0 | 0 | 0 | 0 | 258897.2475
2016-06-24 07:00 | 0 | 92342.1211 | 0 | 0 | 0 | 0 | 421376 | 0 | 0 | 0 | 0 | 0 | 0 | 0 | 0 | 0 | 306140.11 | 28838054.2702 | 6604355.8635 | 0 | 0 | 839267.0982 | 0 | 0 | 0 | 0 | 0 | 0 | 0 | 0 | 0 | 0 | -189229.3653 | 0 | 0 | 0 | 0 | 0 | 0 | 0 | 0 | 0 | 258897.2475
2016-06-24 08:00 | 0 | 354685.6638 | 0 | 0 | 0 | 0 | 412085 | 0 | 0 | 0 | 0 | 0 | 0 | 0 | 0 | 0 | 379480.7179 | 28838054.2702 | 6604355.8635 | 0 | 0 | 580369.8507 | 0 | 0 | 0 | 0 | 0 | 0 | 0 | 0 | 0 | 0 | 82405.1775 | 0 | 0 | 0 | 0 | 0 | 0 | 0 | 0 | 0 | 258897.2475
2016-06-24 09:00 | 0 | 327174.9393 | 0 | 0 | 0 | 0 | 413435 | 0 | 0 | 0 | 0 | 0 | 0 | 0 | 0 | 0 | 427135.2811 | 28838054.2702 | 6604355.8635 | 0 | 0 | 321472.6032 | 0 | 0 | 0 | 0 | 0 | 0 | 0 | 0 | 0 | 0 | 53544.453 | 0 | 0 | 0 | 0 | 0 | 0 | 0 | 0 | 0 | 258897.2475
2016-06-24 10:00 | 0 | 295213.8302 | 0 | 0 | 0 | 0 | 424244 | 0 | 0 | 0 | 0 | 0 | 0 | 0 | 0 | 0 | 312298.43 | 28838054.2702 | 6604355.8635 | 0 | 0 | 321472.6032 | 0 | 0 | 0 | 0 | 0 | 0 | 0 | 0 | 0 | 0 | -129030.1698 | 0 | 0 | 0 | 0 | 0 | 0 | 0 | 0 | 0 | 0
2016-06-24 11:00 | 481.9362 | 110942.1849 | 0 | 0 | 0 | 0 | 440458 | 0 | 0 | 0 | 0 | 0 | 0 | 0 | 0 | 0 | 143884.2949 | 28838054.2702 | 6604355.8635 | 0 | 0 | 62575.3556 | 0 | 0 | 0 | 0 | 0 | 0 | 0 | 0 | 0 | 0 | -189229.3653 | 0 | 0 | 0 | 0 | 0 | 0 | 0 | 0 | 0 | 258897.2475
2016-06-24 12:00 | 106086.6579 | 209136.3345 | 0 | 0 | 0 | 0 | 463708 | 0 | 0 | 0 | 0 | 0 | 0 | 0 | 0 | 0 | 0 | 28853044.3482 | 6604355.8635 | 0 | 0 | 52288.5817 | 0 | 0 | 0 | 0 | 0 | 0 | 0 | 0 | 0 | 0 | -161667.7471 | 18737.5974 | 0 | 0 | 0 | 0 | 0 | 0 | 0 | 0 | 10286.774
2016-06-24 13:00 | 468177.0622 | 24895.9378 | 0 | 0 | 0 | 0 | 493073 | 0 | 0 | 0 | 0 | 0 | 0 | 0 | 0 | 0 | 0 | 28853044.3482 | 6604355.8635 | 0 | 0 | 52288.5817 | 0 | 0 | 0 | 0 | 0 | 0 | 0 | 0 | 0 | 0 | 0 | 0 | 0 | 0 | 0 | 0 | 0 | 0 | 0 | 0 | 0
2016-06-24 14:00 | 787328.7969 | 0 | 0 | 0 | 0 | 0 | 525878 | 0 | 0 | 0 | 0 | 0 | 0 | 0 | 0 | 0 | 0 | 28868034.4261 | 6604355.8635 | 0 | 0 | 292574.6492 | 0 | 0 | 0 | 0 | 0 | 0 | 0 | 0 | 0 | 0 | 0 | 18737.5974 | 0 | 0 | 0 | 0 | 0 | 0 | 0 | 242713.1995 | 0
2016-06-24 15:00 | 955586.1025 | 0 | 0 | 0 | 0 | 0 | 555545 | 0 | 0 | 0 | 0 | 0 | 0 | 0 | 0 | 0 | 98580.8793 | 28883024.504 | 6604355.8635 | 0 | 0 | 560407.7366 | 0 | 0 | 0 | 0 | 0 | 0 | 0 | 0 | 0 | 0 | 110765.033 | 18737.5974 | 0 | 0 | 0 | 0 | 0 | 0 | 0 | 270538.4721 | 0
2016-06-24 16:00 | 1024028.6664 | 0 | 0 | 0 | 0 | 0 | 580705 | 0 | 0 | 0 | 0 | 0 | 0 | 0 | 0 | 0 | 235683.2405 | 28898014.5819 | 6604355.8635 | 0 | 0 | 828240.824 | 0 | 0 | 0 | 0 | 0 | 0 | 0 | 0 | 0 | 0 | 154047.5969 | 18737.5974 | 0 | 0 | 0 | 0 | 0 | 0 | 0 | 270538.4721 | 0
2016-06-24 17:00 | 1056908.0507 | 0 | 0 | 0 | 0 | 0 | 602435 | 0 | 0 | 0 | 0 | 0 | 0 | 0 | 0 | 0 | 382708.5538 | 28913004.6598 | 6604355.8635 | 0 | 0 | 1096073.9114 | 0 | 0 | 0 | 0 | 0 | 0 | 0 | 0 | 0 | 0 | 165196.9812 | 18737.5974 | 0 | 0 | 0 | 0 | 0 | 0 | 0 | 270538.4721 | 0
2016-06-24 18:00 | 1070805.273 | 0 | 0 | 0 | 0 | 0 | 619693 | 0 | 0 | 0 | 0 | 0 | 0 | 0 | 0 | 0 | 526742.775 | 28927994.7377 | 6604355.8635 | 0 | 0 | 1363906.9987 | 0 | 0 | 0 | 0 | 0 | 0 | 0 | 0 | 0 | 0 | 161836.2035 | 18737.5974 | 0 | 0 | 0 | 0 | 0 | 0 | 0 | 270538.4721 | 0
2016-06-24 19:00 | 1081995.9808 | 0 | 0 | 0 | 0 | 0 | 630709 | 0 | 0 | 0 | 0 | 0 | 0 | 0 | 0 | 0 | 670932.486 | 28942984.8157 | 6604355.8635 | 0 | 0 | 1631740.0861 | 0 | 0 | 0 | 0 | 0 | 0 | 0 | 0 | 0 | 0 | 162010.9113 | 18737.5974 | 0 | 0 | 0 | 0 | 0 | 0 | 0 | 270538.4721 | 0
2016-06-24 20:00 | 1085720.2154 | 0 | 0 | 0 | 0 | 0 | 638495 | 0 | 0 | 0 | 0 | 0 | 0 | 0 | 0 | 0 | 811507.2258 | 28957974.8936 | 6604355.8635 | 0 | 0 | 1899573.1735 | 0 | 0 | 0 | 0 | 0 | 0 | 0 | 0 | 0 | 0 | 157949.1459 | 18737.5974 | 0 | 0 | 0 | 0 | 0 | 0 | 0 | 270538.4721 | 0
2016-06-24 21:00 | 1069004.2384 | 0 | 0 | 0 | 0 | 0 | 640690 | 0 | 0 | 0 | 0 | 0 | 0 | 0 | 0 | 0 | 935251.1962 | 28972964.9715 | 6604355.8635 | 0 | 0 | 2167406.2609 | 0 | 0 | 0 | 0 | 0 | 0 | 0 | 0 | 0 | 0 | 139038.1689 | 18737.5974 | 0 | 0 | 0 | 0 | 0 | 0 | 0 | 270538.4721 | 0
2016-06-24 22:00 | 992963.5787 | 0 | 0 | 0 | 0 | 0 | 633972 | 0 | 0 | 0 | 0 | 0 | 0 | 0 | 0 | 0 | 995860.9691 | 28987955.0494 | 6605954.3579 | 0 | 0 | 2435239.3483 | 0 | 0 | 0 | 0 | 0 | 0 | 0 | 0 | 0 | 0 | 68100.8684 | 18737.5974 | 0 | 1614.6408 | 0 | 0 | 0 | 0 | 0 | 270538.4721 | 0
2016-06-24 23:00 | 879021.7686 | 0 | 0 | 0 | 0 | 0 | 618931 | 0 | 0 | 0 | 0 | 0 | 0 | 0 | 0 | 0 | 995860.9691 | 29002945.1273 | 6605954.3579 | 0 | 0 | 2674178.9877 | 0 | 0 | 0 | 0 | 0 | 0 | 0 | 0 | 0 | 0 | 0 | 18737.5974 | 0 | 0 | 0 | 0 | 0 | 0 | 0 | 241353.1712 | 0
2016-06-25 | 656909.9861 | 0 | 0 | 0 | 0 | 0 | 599867 | 0 | 0 | 0 | 0 | 0 | 0 | 0 | 0 | 0 | 995860.9691 | 29017935.2052 | 6605954.3579 | 0 | 0 | 2712101.3225 | 0 | 0 | 0 | 0 | 0 | 0 | 0 | 0 | 0 | 0 | 0 | 18737.5974 | 0 | 0 | 0 | 0 | 0 | 0 | 0 | 38305.3887 | 0
2016-06-25 01:00 | 247396.0745 | 5903.0466 | 0 | 0 | 0 | 0 | 582333 | 0 | 0 | 0 | 0 | 0 | 0 | 0 | 0 | 0 | 827446.834 | 29017935.2052 | 6605954.3579 | 0 | 0 | 2453204.075 | 0 | 0 | 0 | 0 | 0 | 0 | 0 | 0 | 0 | 0 | -189229.3653 | 0 | 0 | 0 | 0 | 0 | 0 | 0 | 0 | 0 | 258897.2475
2016-06-25 02:00 | 9753.9097 | 236935.8088 | 0 | 0 | 0 | 0 | 556986 | 0 | 0 | 0 | 0 | 0 | 0 | 0 | 0 | 0 | 659032.6989 | 29032925.2831 | 6605954.3579 | 0 | 0 | 2194306.8275 | 0 | 0 | 0 | 0 | 0 | 0 | 0 | 0 | 0 | 0 | -189229.3653 | 18737.5974 | 0 | 0 | 0 | 0 | 0 | 0 | 0 | 0 | 258897.2475
2016-06-25 03:00 | 495.3751 | 193918.746 | 0 | 0 | 0 | 0 | 523448 | 0 | 0 | 0 | 0 | 0 | 0 | 0 | 0 | 0 | 490618.5638 | 29032925.2831 | 6605954.3579 | 0 | 0 | 1935409.58 | 0 | 0 | 0 | 0 | 0 | 0 | 0 | 0 | 0 | 0 | -189229.3653 | 0 | 0 | 0 | 0 | 0 | 0 | 0 | 0 | 0 | 258897.2475
2016-06-25 04:00 | 47.7642 | 299461.8706 | 0 | 0 | 0 | 0 | 488739 | 0 | 0 | 0 | 0 | 0 | 0 | 0 | 0 | 0 | 322204.4288 | 29032925.2831 | 6605954.3579 | 0 | 0 | 1935409.58 | 0 | 0 | 0 | 0 | 0 | 0 | 0 | 0 | 0 | 0 | -189229.3653 | 0 | 0 | 0 | 0 | 0 | 0 | 0 | 0 | 0 | 0
2016-06-25 05:00 | 0 | 508184.8516 | 0 | 0 | 0 | 0 | 458760 | 0 | 0 | 0 | 0 | 0 | 0 | 0 | 0 | 0 | 490618.5638 | 29032925.2831 | 6605954.3579 | 0 | 0 | 1676512.3324 | 0 | 0 | 0 | 0 | 0 | 0 | 0 | 0 | 0 | 0 | 189229.3653 | 0 | 0 | 0 | 0 | 0 | 0 | 0 | 0 | 0 | 258897.2475
2016-06-25 06:00 | 0 | 124069.7185 | 0 | 0 | 0 | 0 | 434366 | 0 | 0 | 0 | 0 | 0 | 0 | 0 | 0 | 0 | 322204.4288 | 29047915.3611 | 6605954.3579 | 0 | 0 | 1417615.0849 | 0 | 0 | 0 | 0 | 0 | 0 | 0 | 0 | 0 | 0 | -189229.3653 | 18737.5974 | 0 | 0 | 0 | 0 | 0 | 0 | 0 | 0 | 258897.2475
2016-06-25 07:00 | 0 | 86394.1211 | 0 | 0 | 0 | 0 | 415428 | 0 | 0 | 0 | 0 | 0 | 0 | 0 | 0 | 0 | 153790.2937 | 29047915.3611 | 6605954.3579 | 0 | 0 | 1158717.8374 | 0 | 0 | 0 | 0 | 0 | 0 | 0 | 0 | 0 | 0 | -189229.3653 | 0 | 0 | 0 | 0 | 0 | 0 | 0 | 0 | 0 | 258897.2475
2016-06-25 08:00 | 0 | 90871.4035 | 0 | 0 | 0 | 0 | 403474 | 0 | 0 | 0 | 0 | 0 | 0 | 0 | 0 | 0 | 0 | 29047915.3611 | 6605954.3579 | 0 | 0 | 899820.5898 | 0 | 0 | 0 | 0 | 0 | 0 | 0 | 0 | 0 | 0 | -172798.0828 | 0 | 0 | 0 | 0 | 0 | 0 | 0 | 0 | 0 | 258897.2475
2016-06-25 09:00 | 0 | 447630.8516 | 0 | 0 | 0 | 0 | 398206 | 0 | 0 | 0 | 0 | 0 | 0 | 0 | 0 | 0 | 168414.1351 | 29047915.3611 | 6605954.3579 | 0 | 0 | 640923.3423 | 0 | 0 | 0 | 0 | 0 | 0 | 0 | 0 | 0 | 0 | 189229.3653 | 0 | 0 | 0 | 0 | 0 | 0 | 0 | 0 | 0 | 258897.2475
2016-06-25 10:00 | 0 | 86140.7185 | 0 | 0 | 0 | 0 | 396437 | 0 | 0 | 0 | 0 | 0 | 0 | 0 | 0 | 0 | 0 | 29062905.439 | 6605954.3579 | 0 | 0 | 382026.0948 | 0 | 0 | 0 | 0 | 0 | 0 | 0 | 0 | 0 | 0 | -189229.3653 | 18737.5974 | 0 | 0 | 0 | 0 | 0 | 0 | 0 | 0 | 258897.2475
2016-06-25 11:00 | 446.5811 | 265959.9052 | 0 | 0 | 0 | 0 | 406211 | 0 | 0 | 0 | 0 | 0 | 0 | 0 | 0 | 0 | 0 | 29062905.439 | 6605954.3579 | 0 | 0 | 123128.8472 | 0 | 0 | 0 | 0 | 0 | 0 | 0 | 0 | 0 | 0 | 0 | 0 | 0 | 0 | 0 | 0 | 0 | 0 | 0 | 0 | 258897.2475
2016-06-25 12:00 | 107170.642 | 322222.358 | 0 | 0 | 0 | 0 | 429393 | 0 | 0 | 0 | 0 | 0 | 0 | 0 | 0 | 0 | 0 | 29062905.439 | 6605954.3579 | 0 | 0 | 123128.8472 | 0 | 0 | 0 | 0 | 0 | 0 | 0 | 0 | 0 | 0 | 0 | 0 | 0 | 0 | 0 | 0 | 0 | 0 | 0 | 0 | 0
2016-06-25 13:00 | 473230.6972 | 5783.9002 | 0 | 0 | 0 | 0 | 460277 | 0 | 0 | 0 | 0 | 0 | 0 | 0 | 0 | 0 | 0 | 29077895.5169 | 6605954.3579 | 0 | 0 | 123128.8472 | 0 | 0 | 0 | 0 | 0 | 0 | 0 | 0 | 0 | 0 | 0 | 18737.5974 | 0 | 0 | 0 | 0 | 0 | 0 | 0 | 0 | 0
2016-06-25 14:00 | 779918.6589 | 0 | 0 | 0 | 0 | 0 | 496302 | 0 | 0 | 0 | 0 | 0 | 0 | 0 | 0 | 0 | 0 | 29092885.5948 | 6605954.3579 | 0 | 0 | 385359.1181 | 0 | 0 | 0 | 0 | 0 | 0 | 0 | 0 | 0 | 0 | 0 | 18737.5974 | 0 | 0 | 0 | 0 | 0 | 0 | 0 | 264879.0615 | 0
2016-06-25 15:00 | 939787.4623 | 0 | 0 | 0 | 0 | 0 | 529538 | 0 | 0 | 0 | 0 | 0 | 0 | 0 | 0 | 0 | 74109.3181 | 29107875.6727 | 6643281.809 | 0 | 0 | 653192.2055 | 0 | 0 | 0 | 0 | 0 | 0 | 0 | 0 | 0 | 0 | 83268.8967 | 18737.5974 | 0 | 37704.4961 | 0 | 0 | 0 | 0 | 0 | 270538.4721 | 0
2016-06-25 16:00 | 1009054.1372 | 0 | 0 | 0 | 0 | 0 | 556540 | 0 | 0 | 0 | 0 | 0 | 0 | 0 | 0 | 0 | 219391.1983 | 29122865.7506 | 6643281.809 | 0 | 0 | 921025.2929 | 0 | 0 | 0 | 0 | 0 | 0 | 0 | 0 | 0 | 0 | 163238.0677 | 18737.5974 | 0 | 0 | 0 | 0 | 0 | 0 | 0 | 270538.4721 | 0
2016-06-25 17:00 | 1046084.6364 | 0 | 0 | 0 | 0 | 0 | 577439 | 0 | 0 | 0 | 0 | 0 | 0 | 0 | 0 | 0 | 379030.1128 | 29137855.8286 | 6643281.809 | 0 | 0 | 1188858.3803 | 0 | 0 | 0 | 0 | 0 | 0 | 0 | 0 | 0 | 0 | 179369.5669 | 18737.5974 | 0 | 0 | 0 | 0 | 0 | 0 | 0 | 270538.4721 | 0
2016-06-25 18:00 | 1080212.9218 | 0 | 0 | 0 | 0 | 0 | 594128 | 0 | 0 | 0 | 0 | 0 | 0 | 0 | 0 | 0 | 547444.2479 | 29152845.9065 | 6650785.5012 | 0 | 0 | 1456691.4676 | 0 | 0 | 0 | 0 | 0 | 0 | 0 | 0 | 0 | 0 | 189229.3653 | 18737.5974 | 0 | 7579.487 | 0 | 0 | 0 | 0 | 0 | 270538.4721 | 0
2016-06-25 19:00 | 1093140.7118 | 0 | 0 | 0 | 0 | 0 | 607626 | 0 | 0 | 0 | 0 | 0 | 0 | 0 | 0 | 0 | 715858.383 | 29167835.9844 | 6657724.6855 | 0 | 0 | 1724524.555 | 0 | 0 | 0 | 0 | 0 | 0 | 0 | 0 | 0 | 0 | 189229.3653 | 18737.5974 | 0 | 7009.2771 | 0 | 0 | 0 | 0 | 0 | 270538.4721 | 0
2016-06-25 20:00 | 1090379.1578 | 0 | 0 | 0 | 0 | 0 | 617969 | 0 | 0 | 0 | 0 | 0 | 0 | 0 | 0 | 0 | 878847.7216 | 29182826.0623 | 6657724.6855 | 0 | 0 | 1992357.6424 | 0 | 0 | 0 | 0 | 0 | 0 | 0 | 0 | 0 | 0 | 183134.0883 | 18737.5974 | 0 | 0 | 0 | 0 | 0 | 0 | 0 | 270538.4721 | 0
2016-06-25 21:00 | 1043069.6285 | 0 | 0 | 0 | 0 | 0 | 622318 | 0 | 0 | 0 | 0 | 0 | 0 | 0 | 0 | 0 | 995860.9691 | 29197816.1402 | 6657724.6855 | 0 | 0 | 2260190.7298 | 0 | 0 | 0 | 0 | 0 | 0 | 0 | 0 | 0 | 0 | 131475.559 | 18737.5974 | 0 | 0 | 0 | 0 | 0 | 0 | 0 | 270538.4721 | 0
2016-06-25 22:00 | 970491.3123 | 0 | 0 | 0 | 0 | 0 | 618800 | 0 | 0 | 0 | 0 | 0 | 0 | 0 | 0 | 0 | 995860.9691 | 29212806.2181 | 6719515.7759 | 0 | 0 | 2528023.8172 | 0 | 0 | 0 | 0 | 0 | 0 | 0 | 0 | 0 | 0 | 0 | 18737.5974 | 0 | 62415.2428 | 0 | 0 | 0 | 0 | 0 | 270538.4721 | 0
2016-06-25 23:00 | 867866.4624 | 0 | 0 | 0 | 0 | 0 | 606976 | 0 | 0 | 0 | 0 | 0 | 0 | 0 | 0 | 0 | 995860.9691 | 29227796.296 | 6719515.7759 | 0 | 0 | 2767755.1536 | 0 | 0 | 0 | 0 | 0 | 0 | 0 | 0 | 0 | 0 | 0 | 18737.5974 | 0 | 0 | 0 | 0 | 0 | 0 | 0 | 242152.865 | 0
2016-06-26 | 662533.0053 | 0 | 0 | 0 | 0 | 0 | 589083 | 0 | 0 | 0 | 0 | 0 | 0 | 0 | 0 | 0 | 995860.9691 | 29242786.374 | 6719515.7759 | 0 | 0 | 2821920.4374 | 0 | 0 | 0 | 0 | 0 | 0 | 0 | 0 | 0 | 0 | 0 | 18737.5974 | 0 | 0 | 0 | 0 | 0 | 0 | 0 | 54712.4079 | 0
2016-06-26 01:00 | 226678.4777 | 18931.6434 | 0 | 0 | 0 | 0 | 574644 | 0 | 0 | 0 | 0 | 0 | 0 | 0 | 0 | 0 | 827446.834 | 29242786.374 | 6719515.7759 | 0 | 0 | 2563023.1898 | 0 | 0 | 0 | 0 | 0 | 0 | 0 | 0 | 0 | 0 | -189229.3653 | 0 | 0 | 0 | 0 | 0 | 0 | 0 | 0 | 0 | 258897.2475
2016-06-26 02:00 | 9755.9428 | 368566.8548 | 0 | 0 | 0 | 0 | 551576 | 0 | 0 | 0 | 0 | 0 | 0 | 0 | 0 | 0 | 781001.0393 | 29257776.4519 | 6719515.7759 | 0 | 0 | 2304125.9423 | 0 | 0 | 0 | 0 | 0 | 0 | 0 | 0 | 0 | 0 | -52186.2861 | 18737.5974 | 0 | 0 | 0 | 0 | 0 | 0 | 0 | 0 | 258897.2475
2016-06-26 03:00 | 565.7897 | 189432.3313 | 0 | 0 | 0 | 0 | 519032 | 0 | 0 | 0 | 0 | 0 | 0 | 0 | 0 | 0 | 612586.9043 | 29257776.4519 | 6719515.7759 | 0 | 0 | 2045228.6948 | 0 | 0 | 0 | 0 | 0 | 0 | 0 | 0 | 0 | 0 | -189229.3653 | 0 | 0 | 0 | 0 | 0 | 0 | 0 | 0 | 0 | 258897.2475
2016-06-26 04:00 | 73.4505 | 327379.6253 | 0 | 0 | 0 | 0 | 486390 | 0 | 0 | 0 | 0 | 0 | 0 | 0 | 0 | 0 | 471133.0418 | 29257776.4519 | 6719515.7759 | 0 | 0 | 2045228.6948 | 0 | 0 | 0 | 0 | 0 | 0 | 0 | 0 | 0 | 0 | -158936.9242 | 0 | 0 | 0 | 0 | 0 | 0 | 0 | 0 | 0 | 0
2016-06-26 05:00 | 0 | 195301.1185 | 0 | 0 | 0 | 0 | 459029 | 0 | 0 | 0 | 0 | 0 | 0 | 0 | 0 | 0 | 360841.2444 | 29257776.4519 | 6719515.7759 | 0 | 0 | 1786331.4472 | 0 | 0 | 0 | 0 | 0 | 0 | 0 | 0 | 0 | 0 | -123923.3678 | 0 | 0 | 0 | 0 | 0 | 0 | 0 | 0 | 0 | 258897.2475
2016-06-26 06:00 | 0 | 299016.1502 | 0 | 0 | 0 | 0 | 434515 | 0 | 0 | 0 | 0 | 0 | 0 | 0 | 0 | 0 | 347996.8236 | 29272766.5298 | 6719515.7759 | 0 | 0 | 1527434.1997 | 0 | 0 | 0 | 0 | 0 | 0 | 0 | 0 | 0 | 0 | -14431.9335 | 18737.5974 | 0 | 0 | 0 | 0 | 0 | 0 | 0 | 0 | 258897.2475
2016-06-26 07:00 | 0 | 294809.6974 | 0 | 0 | 0 | 0 | 415502 | 0 | 0 | 0 | 0 | 0 | 0 | 0 | 0 | 0 | 365006.6915 | 29272766.5298 | 6719515.7759 | 0 | 0 | 1268536.9522 | 0 | 0 | 0 | 0 | 0 | 0 | 0 | 0 | 0 | 0 | 19112.2111 | 0 | 0 | 0 | 0 | 0 | 0 | 0 | 0 | 0 | 258897.2475
2016-06-26 08:00 | 0 | 288188.4992 | 0 | 0 | 0 | 0 | 402118 | 0 | 0 | 0 | 0 | 0 | 0 | 0 | 0 | 0 | 263609.4357 | 29272766.5298 | 6719515.7759 | 0 | 0 | 1268536.9522 | 0 | 0 | 0 | 0 | 0 | 0 | 0 | 0 | 0 | 0 | -113929.5008 | 0 | 0 | 0 | 0 | 0 | 0 | 0 | 0 | 0 | 0
2016-06-26 09:00 | 0 | 64958.1211 | 0 | 0 | 0 | 0 | 393992 | 0 | 0 | 0 | 0 | 0 | 0 | 0 | 0 | 0 | 95195.3007 | 29272766.5298 | 6719515.7759 | 0 | 0 | 1009639.7047 | 0 | 0 | 0 | 0 | 0 | 0 | 0 | 0 | 0 | 0 | -189229.3653 | 0 | 0 | 0 | 0 | 0 | 0 | 0 | 0 | 0 | 258897.2475
2016-06-26 10:00 | 0 | 271573.2714 | 0 | 0 | 0 | 0 | 389269 | 0 | 0 | 0 | 0 | 0 | 0 | 0 | 0 | 0 | 98195.6576 | 29287756.6077 | 6719515.7759 | 0 | 0 | 750742.4571 | 0 | 0 | 0 | 0 | 0 | 0 | 0 | 0 | 0 | 0 | 3371.1876 | 18737.5974 | 0 | 0 | 0 | 0 | 0 | 0 | 0 | 0 | 258897.2475
2016-06-26 11:00 | 473.1798 | 254043.6392 | 0 | 0 | 0 | 0 | 395323 | 0 | 0 | 0 | 0 | 0 | 0 | 0 | 0 | 0 | 97304.1737 | 29287756.6077 | 6719515.7759 | 0 | 0 | 491845.2096 | 0 | 0 | 0 | 0 | 0 | 0 | 0 | 0 | 0 | 0 | -1001.6674 | 0 | 0 | 0 | 0 | 0 | 0 | 0 | 0 | 0 | 258897.2475
2016-06-26 12:00 | 106900.8655 | 219515.1997 | 0 | 0 | 0 | 0 | 417009 | 0 | 0 | 0 | 0 | 0 | 0 | 0 | 0 | 0 | 0 | 29302746.6856 | 6719515.7759 | 0 | 0 | 491845.2096 | 0 | 0 | 0 | 0 | 0 | 0 | 0 | 0 | 0 | 0 | -109330.5322 | 18737.5974 | 0 | 0 | 0 | 0 | 0 | 0 | 0 | 0 | 0
2016-06-26 13:00 | 467434.3894 | 0 | 0 | 0 | 0 | 0 | 448690 | 0 | 0 | 0 | 0 | 0 | 0 | 0 | 0 | 0 | 0 | 29317736.7635 | 6719515.7759 | 0 | 0 | 491851.9337 | 0 | 0 | 0 | 0 | 0 | 0 | 0 | 0 | 0 | 0 | 0 | 18737.5974 | 0 | 0 | 0 | 0 | 0 | 0 | 0 | 6.792 | 0
2016-06-26 14:00 | 771591.2251 | 0 | 0 | 0 | 0 | 0 | 482510 | 0 | 0 | 0 | 0 | 0 | 0 | 0 | 0 | 0 | 0 | 29332726.8415 | 6719515.7759 | 0 | 0 | 759492.1252 | 0 | 0 | 0 | 0 | 0 | 0 | 0 | 0 | 0 | 0 | 0 | 18737.5974 | 0 | 0 | 0 | 0 | 0 | 0 | 0 | 270343.6278 | 0
2016-06-26 15:00 | 932772.1178 | 0 | 0 | 0 | 0 | 0 | 515606 | 0 | 0 | 0 | 0 | 0 | 0 | 0 | 0 | 0 | 113822.143 | 29347716.9194 | 6719515.7759 | 0 | 0 | 1027325.2126 | 0 | 0 | 0 | 0 | 0 | 0 | 0 | 0 | 0 | 0 | 127890.0483 | 18737.5974 | 0 | 0 | 0 | 0 | 0 | 0 | 0 | 270538.4721 | 0
2016-06-26 16:00 | 990710.8188 | 0 | 0 | 0 | 0 | 0 | 545152 | 0 | 0 | 0 | 0 | 0 | 0 | 0 | 0 | 0 | 252913.7898 | 29362706.9973 | 6719515.7759 | 0 | 0 | 1295158.3 | 0 | 0 | 0 | 0 | 0 | 0 | 0 | 0 | 0 | 0 | 156282.7493 | 18737.5974 | 0 | 0 | 0 | 0 | 0 | 0 | 0 | 270538.4721 | 0
2016-06-26 17:00 | 1034072.0478 | 0 | 0 | 0 | 0 | 0 | 569377 | 0 | 0 | 0 | 0 | 0 | 0 | 0 | 0 | 0 | 409036.6805 | 29377697.0752 | 6719515.7759 | 0 | 0 | 1562991.3873 | 0 | 0 | 0 | 0 | 0 | 0 | 0 | 0 | 0 | 0 | 175418.9783 | 18737.5974 | 0 | 0 | 0 | 0 | 0 | 0 | 0 | 270538.4721 | 0
2016-06-26 18:00 | 1074780.5274 | 0 | 0 | 0 | 0 | 0 | 587630 | 0 | 0 | 0 | 0 | 0 | 0 | 0 | 0 | 0 | 577450.8156 | 29392687.1531 | 6728074.4176 | 0 | 0 | 1830824.4747 | 0 | 0 | 0 | 0 | 0 | 0 | 0 | 0 | 0 | 0 | 189229.3653 | 18737.5974 | 0 | 8645.0927 | 0 | 0 | 0 | 0 | 0 | 270538.4721 | 0
2016-06-26 19:00 | 1075579.5203 | 0 | 0 | 0 | 0 | 0 | 600551 | 0 | 0 | 0 | 0 | 0 | 0 | 0 | 0 | 0 | 742770.4969 | 29407677.231 | 6728074.4176 | 0 | 0 | 2098657.5621 | 0 | 0 | 0 | 0 | 0 | 0 | 0 | 0 | 0 | 0 | 185752.4508 | 18737.5974 | 0 | 0 | 0 | 0 | 0 | 0 | 0 | 270538.4721 | 0
2016-06-26 20:00 | 1086485.7582 | 0 | 0 | 0 | 0 | 0 | 611011 | 0 | 0 | 0 | 0 | 0 | 0 | 0 | 0 | 0 | 891532.0579 | 29422667.3089 | 6746934.7763 | 0 | 0 | 2366490.6495 | 0 | 0 | 0 | 0 | 0 | 0 | 0 | 0 | 0 | 0 | 167147.8214 | 18737.5974 | 0 | 19050.8673 | 0 | 0 | 0 | 0 | 0 | 270538.4721 | 0
2016-06-26 21:00 | 1024876.5652 | 0 | 0 | 0 | 0 | 0 | 618377 | 0 | 0 | 0 | 0 | 0 | 0 | 0 | 0 | 0 | 995860.9691 | 29437657.3869 | 6746934.7763 | 0 | 0 | 2634323.7369 | 0 | 0 | 0 | 0 | 0 | 0 | 0 | 0 | 0 | 0 | 117223.4957 | 18737.5974 | 0 | 0 | 0 | 0 | 0 | 0 | 0 | 270538.4721 | 0
2016-06-26 22:00 | 962910.3532 | 0 | 0 | 0 | 0 | 0 | 617665 | 0 | 0 | 0 | 0 | 0 | 0 | 0 | 0 | 0 | 995860.9691 | 29452647.4648 | 6802344.3672 | 0 | 0 | 2902156.8242 | 0 | 0 | 0 | 0 | 0 | 0 | 0 | 0 | 0 | 0 | 0 | 18737.5974 | 0 | 55969.2837 | 0 | 0 | 0 | 0 | 0 | 270538.4721 | 0
2016-06-26 23:00 | 832910.5127 | 0 | 0 | 0 | 0 | 0 | 607496 | 0 | 0 | 0 | 0 | 0 | 0 | 0 | 0 | 0 | 995860.9691 | 29467637.5427 | 6802344.3672 | 0 | 0 | 3106766.9703 | 0 | 0 | 0 | 0 | 0 | 0 | 0 | 0 | 0 | 0 | 0 | 18737.5974 | 0 | 0 | 0 | 0 | 0 | 0 | 0 | 206676.9153 | 0
2016-06-27 | 604901.2661 | 0 | 0 | 0 | 0 | 0 | 592599 | 0 | 0 | 0 | 0 | 0 | 0 | 0 | 0 | 0 | 995860.9691 | 29477479.3556 | 6802344.3672 | 0 | 0 | 3106766.9703 | 0 | 0 | 0 | 0 | 0 | 0 | 0 | 0 | 0 | 0 | 0 | 12302.2661 | 0 | 0 | 0 | 0 | 0 | 0 | 0 | 0 | 0
2016-06-27 01:00 | 229262.4559 | 196733.4219 | 0 | 0 | 0 | 0 | 578817 | 0 | 0 | 0 | 0 | 0 | 0 | 0 | 0 | 0 | 924335.6339 | 29477479.3556 | 6802344.3672 | 0 | 0 | 2972589.9759 | 0 | 0 | 0 | 0 | 0 | 0 | 0 | 0 | 0 | 0 | -80365.5452 | 0 | 0 | 0 | 0 | 0 | 0 | 0 | 0 | 0 | 134176.9945
2016-06-27 02:00 | 10276.135 | 204645.0222 | 0 | 0 | 0 | 0 | 554582 | 0 | 0 | 0 | 0 | 0 | 0 | 0 | 0 | 0 | 889523.6696 | 29357935.8037 | 6589771.1057 | 0 | 0 | 2713692.7284 | 0 | 0 | 0 | 0 | 0 | 0 | 0 | 0 | 0 | 0 | -39114.5666 | 0 | 119543.5519 | 0 | 212573.2615 | 0 | 0 | 0 | 0 | 0 | 258897.2475
2016-06-27 03:00 | 607.4326 | 202670.5848 | 0 | 0 | 0 | 0 | 522357 | 0 | 0 | 0 | 0 | 0 | 0 | 0 | 0 | 0 | 811321.1794 | 29357935.8037 | 6377197.8442 | 0 | 0 | 2454795.4808 | 0 | 0 | 0 | 0 | 0 | 0 | 0 | 0 | 0 | 0 | -87867.9665 | 0 | 0 | 0 | 212573.2615 | 0 | 0 | 0 | 0 | 0 | 258897.2475
2016-06-27 04:00 | 102.6494 | 189557.4097 | 0 | 0 | 0 | 0 | 487380 | 0 | 0 | 0 | 0 | 0 | 0 | 0 | 0 | 0 | 752128.2364 | 29357935.8037 | 6164624.5828 | 0 | 0 | 2195898.2333 | 0 | 0 | 0 | 0 | 0 | 0 | 0 | 0 | 0 | 0 | -66508.9248 | 0 | 0 | 0 | 212573.2615 | 0 | 0 | 0 | 0 | 0 | 258897.2475
2016-06-27 05:00 | 0 | 172893.7517 | 0 | 0 | 0 | 0 | 457889 | 0 | 0 | 0 | 0 | 0 | 0 | 0 | 0 | 0 | 765968.6512 | 29238392.2517 | 5952051.3213 | 0 | 0 | 1937000.9858 | 0 | 0 | 0 | 0 | 0 | 0 | 0 | 0 | 0 | 0 | 15551.0279 | 0 | 119543.5519 | 0 | 212573.2615 | 0 | 0 | 0 | 0 | 0 | 258897.2475
2016-06-27 06:00 | 0 | 154800.9572 | 0 | 0 | 0 | 0 | 434252 | 0 | 0 | 0 | 0 | 0 | 0 | 0 | 0 | 0 | 597554.5162 | 29238392.2517 | 5952051.3213 | 0 | 0 | 1769923.8052 | 0 | 0 | 0 | 0 | 0 | 0 | 0 | 0 | 0 | 0 | -189229.3653 | 0 | 0 | 0 | 0 | 0 | 0 | 0 | 0 | 0 | 167077.1806
2016-06-27 07:00 | 0 | 136650.7825 | 0 | 0 | 0 | 0 | 417528 | 0 | 0 | 0 | 0 | 0 | 0 | 0 | 0 | 0 | 553351.597 | 29238392.2517 | 5739478.0598 | 0 | 0 | 1511026.5577 | 0 | 0 | 0 | 0 | 0 | 0 | 0 | 0 | 0 | 0 | -49666.2014 | 0 | 0 | 0 | 212573.2615 | 0 | 0 | 0 | 0 | 0 | 258897.2475
2016-06-27 08:00 | 0 | 121553.7863 | 0 | 0 | 0 | 0 | 409693 | 0 | 0 | 0 | 0 | 0 | 0 | 0 | 0 | 0 | 384937.4619 | 29238392.2517 | 5739478.0598 | 0 | 0 | 1327860.1716 | 0 | 0 | 0 | 0 | 0 | 0 | 0 | 0 | 0 | 0 | -189229.3653 | 0 | 0 | 0 | 0 | 0 | 0 | 0 | 0 | 0 | 183166.386
2016-06-27 09:00 | 0 | 109960.0378 | 0 | 0 | 0 | 0 | 412485 | 0 | 0 | 0 | 0 | 0 | 0 | 0 | 0 | 0 | 346057.5166 | 29190756.7099 | 5526904.7983 | 0 | 0 | 1068962.9241 | 0 | 0 | 0 | 0 | 0 | 0 | 0 | 0 | 0 | 0 | -43685.3318 | 0 | 47635.5419 | 0 | 212573.2615 | 0 | 0 | 0 | 0 | 0 | 258897.2475
2016-06-27 10:00 | 0 | 94770.3575 | 0 | 0 | 0 | 0 | 425260 | 0 | 0 | 0 | 0 | 0 | 0 | 0 | 0 | 0 | 177643.3815 | 29190756.7099 | 5523519.3018 | 0 | 0 | 810065.6766 | 0 | 0 | 0 | 0 | 0 | 0 | 0 | 0 | 0 | 0 | -189229.3653 | 0 | 0 | 0 | 3385.4966 | 0 | 0 | 0 | 0 | 0 | 258897.2475
2016-06-27 11:00 | 557.958 | 83798.4987 | 0 | 0 | 0 | 0 | 445867 | 0 | 0 | 0 | 0 | 0 | 0 | 0 | 0 | 0 | 61676.8022 | 29190756.7099 | 5310946.0403 | 0 | 0 | 551168.4291 | 0 | 0 | 0 | 0 | 0 | 0 | 0 | 0 | 0 | 0 | -130299.5273 | 0 | 0 | 0 | 212573.2615 | 0 | 0 | 0 | 0 | 0 | 258897.2475
2016-06-27 12:00 | 106872.3727 | 65963.8334 | 0 | 0 | 0 | 0 | 473347 | 0 | 0 | 0 | 0 | 0 | 0 | 0 | 0 | 0 | 0 | 29190756.7099 | 5098372.7788 | 0 | 0 | 292271.1815 | 0 | 0 | 0 | 0 | 0 | 0 | 0 | 0 | 0 | 0 | -69299.7778 | 0 | 0 | 0 | 212573.2615 | 0 | 0 | 0 | 0 | 0 | 258897.2475
2016-06-27 13:00 | 460646.1543 | 60680.3117 | 0 | 0 | 0 | 0 | 505702 | 0 | 0 | 0 | 0 | 0 | 0 | 0 | 0 | 0 | 0 | 29190756.7099 | 5098372.7788 | 0 | 0 | 307739.4029 | 0 | 0 | 0 | 0 | 0 | 0 | 0 | 0 | 0 | 0 | 0 | 0 | 0 | 0 | 0 | 0 | 0 | 0 | 0 | 15624.466 | 0
2016-06-27 14:00 | 755241.3407 | 64570.1611 | 0 | 0 | 0 | 0 | 541134 | 0 | 0 | 0 | 0 | 0 | 0 | 0 | 0 | 0 | 7243.7364 | 29190756.7099 | 5098372.7788 | 0 | 0 | 575572.4903 | 0 | 0 | 0 | 0 | 0 | 0 | 0 | 0 | 0 | 0 | 8139.0297 | 0 | 0 | 0 | 0 | 0 | 0 | 0 | 0 | 270538.4721 | 0
2016-06-27 15:00 | 917660.4913 | 68525.8229 | 0 | 0 | 0 | 0 | 575398 | 0 | 0 | 0 | 0 | 0 | 0 | 0 | 0 | 0 | 132066.0959 | 29190756.7099 | 5098372.7788 | 0 | 0 | 843405.5777 | 0 | 0 | 0 | 0 | 0 | 0 | 0 | 0 | 0 | 0 | 140249.8421 | 0 | 0 | 0 | 0 | 0 | 0 | 0 | 0 | 270538.4721 | 0
2016-06-27 16:00 | 982907.1621 | 71820.54 | 0 | 0 | 0 | 0 | 605106 | 0 | 0 | 0 | 0 | 0 | 0 | 0 | 0 | 0 | 291450.1707 | 29190756.7099 | 5098372.7788 | 0 | 0 | 1111238.665 | 0 | 0 | 0 | 0 | 0 | 0 | 0 | 0 | 0 | 0 | 179083.23 | 0 | 0 | 0 | 0 | 0 | 0 | 0 | 0 | 270538.4721 | 0
2016-06-27 17:00 | 1026589.9085 | 0 | 0 | 0 | 0 | 0 | 630216 | 0 | 0 | 0 | 0 | 0 | 0 | 0 | 0 | 0 | 403443.709 | 29190756.7099 | 5098372.7788 | 0 | 0 | 1379071.7524 | 0 | 0 | 0 | 0 | 0 | 0 | 0 | 0 | 0 | 0 | 125835.4364 | 0 | 0 | 0 | 0 | 0 | 0 | 0 | 0 | 270538.4721 | 0
2016-06-27 18:00 | 1046025.6156 | 0 | 0 | 0 | 0 | 0 | 649665 | 0 | 0 | 0 | 0 | 0 | 0 | 0 | 0 | 0 | 498748.955 | 29205746.7878 | 5098372.7788 | 0 | 0 | 1646904.8398 | 0 | 0 | 0 | 0 | 0 | 0 | 0 | 0 | 0 | 0 | 107084.5461 | 18737.5974 | 0 | 0 | 0 | 0 | 0 | 0 | 0 | 270538.4721 | 0
2016-06-27 19:00 | 1047463.0366 | 0 | 0 | 0 | 0 | 0 | 662709 | 0 | 0 | 0 | 0 | 0 | 0 | 0 | 0 | 0 | 600400.8074 | 29205746.7878 | 5098372.7788 | 0 | 0 | 1914737.9272 | 0 | 0 | 0 | 0 | 0 | 0 | 0 | 0 | 0 | 0 | 114215.5645 | 0 | 0 | 0 | 0 | 0 | 0 | 0 | 0 | 270538.4721 | 0
2016-06-27 20:00 | 1045958.8588 | 78310.9562 | 0 | 0 | 0 | 0 | 670215 | 0 | 0 | 0 | 0 | 0 | 0 | 0 | 0 | 0 | 763730.3526 | 29205746.7878 | 5098372.7788 | 0 | 0 | 2182571.0146 | 0 | 0 | 0 | 0 | 0 | 0 | 0 | 0 | 0 | 0 | 183516.3429 | 0 | 0 | 0 | 0 | 0 | 0 | 0 | 0 | 270538.4721 | 0
2016-06-27 21:00 | 1017413.7935 | 86693.8886 | 0 | 0 | 0 | 0 | 671047 | 0 | 0 | 0 | 0 | 0 | 0 | 0 | 0 | 0 | 908375.1195 | 29205746.7878 | 5098372.7788 | 0 | 0 | 2450404.1019 | 0 | 0 | 0 | 0 | 0 | 0 | 0 | 0 | 0 | 0 | 162522.21 | 0 | 0 | 0 | 0 | 0 | 0 | 0 | 0 | 270538.4721 | 0
2016-06-27 22:00 | 961037.715 | 89945.0619 | 0 | 0 | 0 | 0 | 663408 | 0 | 0 | 0 | 0 | 0 | 0 | 0 | 0 | 0 | 995860.9691 | 29220736.8657 | 5098372.7788 | 0 | 0 | 2718237.1893 | 0 | 0 | 0 | 0 | 0 | 0 | 0 | 0 | 0 | 0 | 98298.7074 | 18737.5974 | 0 | 0 | 0 | 0 | 0 | 0 | 0 | 270538.4721 | 0
2016-06-27 23:00 | 847726.3508 | 72210.1213 | 0 | 0 | 0 | 0 | 649398 | 0 | 0 | 0 | 0 | 0 | 0 | 0 | 0 | 0 | 995860.9691 | 29220736.8657 | 5098372.7788 | 0 | 0 | 2986070.2767 | 0 | 0 | 0 | 0 | 0 | 0 | 0 | 0 | 0 | 0 | 0 | 0 | 0 | 0 | 0 | 0 | 0 | 0 | 0 | 270538.4721 | 0
2016-06-28 | 635217.0689 | 105664.0779 | 0 | 0 | 0 | 0 | 630972 | 0 | 0 | 0 | 0 | 0 | 0 | 0 | 0 | 0 | 995860.9691 | 29220736.8657 | 5098372.7788 | 0 | 0 | 3094880.332 | 0 | 0 | 0 | 0 | 0 | 0 | 0 | 0 | 0 | 0 | 0 | 0 | 0 | 0 | 0 | 0 | 0 | 0 | 0 | 109909.1468 | 0
2016-06-28 01:00 | 228156.5391 | 128315.2798 | 0 | 0 | 0 | 0 | 611553 | 0 | 0 | 0 | 0 | 0 | 0 | 0 | 0 | 0 | 954973.1165 | 29101193.3138 | 5098372.7788 | 0 | 0 | 2835983.0845 | 0 | 0 | 0 | 0 | 0 | 0 | 0 | 0 | 0 | 0 | -45941.4073 | 0 | 119543.5519 | 0 | 0 | 0 | 0 | 0 | 0 | 0 | 258897.2475
2016-06-28 02:00 | 9190.4602 | 163919.094 | 0 | 0 | 0 | 0 | 582436 | 0 | 0 | 0 | 0 | 0 | 0 | 0 | 0 | 0 | 858158.7656 | 28981649.7618 | 4885799.5173 | 0 | 0 | 2577085.8369 | 0 | 0 | 0 | 0 | 0 | 0 | 0 | 0 | 0 | 0 | -108780.1696 | 0 | 119543.5519 | 0 | 212573.2615 | 0 | 0 | 0 | 0 | 0 | 258897.2475
2016-06-28 03:00 | 441.0097 | 188082.9827 | 0 | 0 | 0 | 0 | 542570 | 0 | 0 | 0 | 0 | 0 | 0 | 0 | 0 | 0 | 810544.0047 | 28862106.2099 | 4673226.2559 | 0 | 0 | 2318188.5894 | 0 | 0 | 0 | 0 | 0 | 0 | 0 | 0 | 0 | 0 | -53499.7314 | 0 | 119543.5519 | 0 | 212573.2615 | 0 | 0 | 0 | 0 | 0 | 258897.2475
2016-06-28 04:00 | 81.627 | 190187.4845 | 0 | 0 | 0 | 0 | 505108 | 0 | 0 | 0 | 0 | 0 | 0 | 0 | 0 | 0 | 642129.8696 | 28862106.2099 | 4673226.2559 | 0 | 0 | 2085578.3613 | 0 | 0 | 0 | 0 | 0 | 0 | 0 | 0 | 0 | 0 | -189229.3653 | 0 | 0 | 0 | 0 | 0 | 0 | 0 | 0 | 0 | 232610.2281
2016-06-28 05:00 | 0 | 182288.0983 | 0 | 0 | 0 | 0 | 472652 | 0 | 0 | 0 | 0 | 0 | 0 | 0 | 0 | 0 | 589483.8014 | 28862106.2099 | 4460652.9944 | 0 | 0 | 1826681.1137 | 0 | 0 | 0 | 0 | 0 | 0 | 0 | 0 | 0 | 0 | -59152.8856 | 0 | 0 | 0 | 212573.2615 | 0 | 0 | 0 | 0 | 0 | 258897.2475
2016-06-28 06:00 | 0 | 168179.1651 | 0 | 0 | 0 | 0 | 447155 | 0 | 0 | 0 | 0 | 0 | 0 | 0 | 0 | 0 | 608681.4942 | 28742562.658 | 4248079.7329 | 0 | 0 | 1567783.8662 | 0 | 0 | 0 | 0 | 0 | 0 | 0 | 0 | 0 | 0 | 21570.4413 | 0 | 119543.5519 | 0 | 212573.2615 | 0 | 0 | 0 | 0 | 0 | 258897.2475
2016-06-28 07:00 | 0 | 147901.5669 | 0 | 0 | 0 | 0 | 428315 | 0 | 0 | 0 | 0 | 0 | 0 | 0 | 0 | 0 | 564891.3431 | 28742562.658 | 4035506.4714 | 0 | 0 | 1308886.6187 | 0 | 0 | 0 | 0 | 0 | 0 | 0 | 0 | 0 | 0 | -49202.417 | 0 | 0 | 0 | 212573.2615 | 0 | 0 | 0 | 0 | 0 | 258897.2475
2016-06-28 08:00 | 0 | 129588.4908 | 0 | 0 | 0 | 0 | 418966 | 0 | 0 | 0 | 0 | 0 | 0 | 0 | 0 | 0 | 574831.5458 | 28623019.106 | 3822933.21 | 0 | 0 | 1049989.3711 | 0 | 0 | 0 | 0 | 0 | 0 | 0 | 0 | 0 | 0 | 11168.767 | 0 | 119543.5519 | 0 | 212573.2615 | 0 | 0 | 0 | 0 | 0 | 258897.2475
2016-06-28 09:00 | 0 | 107985.5771 | 0 | 0 | 0 | 0 | 421131 | 0 | 0 | 0 | 0 | 0 | 0 | 0 | 0 | 0 | 406417.4107 | 28623019.106 | 3822933.21 | 0 | 0 | 820515.1904 | 0 | 0 | 0 | 0 | 0 | 0 | 0 | 0 | 0 | 0 | -189229.3653 | 0 | 0 | 0 | 0 | 0 | 0 | 0 | 0 | 0 | 229474.1808
2016-06-28 10:00 | 0 | 96861.0274 | 0 | 0 | 0 | 0 | 432714 | 0 | 0 | 0 | 0 | 0 | 0 | 0 | 0 | 0 | 238003.2757 | 28623019.106 | 3807074.8526 | 0 | 0 | 561617.9428 | 0 | 0 | 0 | 0 | 0 | 0 | 0 | 0 | 0 | 0 | -189229.3653 | 0 | 0 | 0 | 15858.3574 | 0 | 0 | 0 | 0 | 0 | 258897.2475
2016-06-28 11:00 | 384.2706 | 83589.7191 | 0 | 0 | 0 | 0 | 450973 | 0 | 0 | 0 | 0 | 0 | 0 | 0 | 0 | 0 | 117151.9608 | 28623019.106 | 3594501.5911 | 0 | 0 | 302720.6953 | 0 | 0 | 0 | 0 | 0 | 0 | 0 | 0 | 0 | 0 | -135787.9942 | 0 | 0 | 0 | 212573.2615 | 0 | 0 | 0 | 0 | 0 | 258897.2475
2016-06-28 12:00 | 100491.881 | 58083.1789 | 0 | 0 | 0 | 0 | 473234 | 0 | 0 | 0 | 0 | 0 | 0 | 0 | 0 | 0 | 23239.9027 | 28503475.5541 | 3594501.5911 | 0 | 0 | 43823.4478 | 0 | 0 | 0 | 0 | 0 | 0 | 0 | 0 | 0 | 0 | -105519.1663 | 0 | 119543.5519 | 0 | 0 | 0 | 0 | 0 | 0 | 0 | 258897.2475
2016-06-28 13:00 | 428682.5346 | 44895.713 | 0 | 0 | 0 | 0 | 500024 | 0 | 0 | 0 | 0 | 0 | 0 | 0 | 0 | 0 | 0 | 28503475.5541 | 3593726.0047 | 0 | 0 | 43823.4478 | 0 | 0 | 0 | 0 | 0 | 0 | 0 | 0 | 0 | 0 | -26112.2503 | 0 | 0 | 0 | 775.5864 | 0 | 0 | 0 | 0 | 0 | 0
2016-06-28 14:00 | 726777.7085 | 46747.2625 | 0 | 0 | 0 | 0 | 529073 | 0 | 0 | 0 | 0 | 0 | 0 | 0 | 0 | 0 | 0 | 28503475.5541 | 3593726.0047 | 0 | 0 | 285830.8991 | 0 | 0 | 0 | 0 | 0 | 0 | 0 | 0 | 0 | 0 | 0 | 0 | 0 | 0 | 0 | 0 | 0 | 0 | 0 | 244451.971 | 0
2016-06-28 15:00 | 893208.9452 | 48888.5496 | 0 | 0 | 0 | 0 | 556879 | 0 | 0 | 0 | 0 | 0 | 0 | 0 | 0 | 0 | 102065.2202 | 28503475.5541 | 3593726.0047 | 0 | 0 | 553663.9865 | 0 | 0 | 0 | 0 | 0 | 0 | 0 | 0 | 0 | 0 | 114680.0227 | 0 | 0 | 0 | 0 | 0 | 0 | 0 | 0 | 270538.4721 | 0
2016-06-28 16:00 | 971828.4128 | 52378.4345 | 0 | 0 | 0 | 0 | 580836 | 0 | 0 | 0 | 0 | 0 | 0 | 0 | 0 | 0 | 255886.0342 | 28503475.5541 | 3593726.0047 | 0 | 0 | 821497.0738 | 0 | 0 | 0 | 0 | 0 | 0 | 0 | 0 | 0 | 0 | 172832.3752 | 0 | 0 | 0 | 0 | 0 | 0 | 0 | 0 | 270538.4721 | 0
2016-06-28 17:00 | 1008539.5538 | 56624.8762 | 0 | 0 | 0 | 0 | 601203 | 0 | 0 | 0 | 0 | 0 | 0 | 0 | 0 | 0 | 424300.1692 | 28506830.4282 | 3593726.0047 | 0 | 0 | 1089330.1612 | 0 | 0 | 0 | 0 | 0 | 0 | 0 | 0 | 0 | 0 | 189229.3653 | 4193.5926 | 0 | 0 | 0 | 0 | 0 | 0 | 0 | 270538.4721 | 0
2016-06-28 18:00 | 1011666.0631 | 60010.9589 | 0 | 0 | 0 | 0 | 616276 | 0 | 0 | 0 | 0 | 0 | 0 | 0 | 0 | 0 | 588827.8386 | 28506830.4282 | 3593726.0047 | 0 | 0 | 1357163.2486 | 0 | 0 | 0 | 0 | 0 | 0 | 0 | 0 | 0 | 0 | 184862.5498 | 0 | 0 | 0 | 0 | 0 | 0 | 0 | 0 | 270538.4721 | 0
2016-06-28 19:00 | 991080.3141 | 62402.6678 | 0 | 0 | 0 | 0 | 624529 | 0 | 0 | 0 | 0 | 0 | 0 | 0 | 0 | 0 | 713141.1807 | 28521820.5061 | 3593726.0047 | 0 | 0 | 1624996.336 | 0 | 0 | 0 | 0 | 0 | 0 | 0 | 0 | 0 | 0 | 139677.9125 | 18737.5974 | 0 | 0 | 0 | 0 | 0 | 0 | 0 | 270538.4721 | 0
2016-06-28 20:00 | 988649.1732 | 65406.0845 | 0 | 0 | 0 | 0 | 628520 | 0 | 0 | 0 | 0 | 0 | 0 | 0 | 0 | 0 | 851088.3198 | 28521820.5061 | 3593726.0047 | 0 | 0 | 1892829.4234 | 0 | 0 | 0 | 0 | 0 | 0 | 0 | 0 | 0 | 0 | 154996.7856 | 0 | 0 | 0 | 0 | 0 | 0 | 0 | 0 | 270538.4721 | 0
2016-06-28 21:00 | 974947.0575 | 0 | 0 | 0 | 0 | 0 | 628828 | 0 | 0 | 0 | 0 | 0 | 0 | 0 | 0 | 0 | 918355.0408 | 28521820.5061 | 3593726.0047 | 0 | 0 | 2160662.5107 | 0 | 0 | 0 | 0 | 0 | 0 | 0 | 0 | 0 | 0 | 75580.5854 | 0 | 0 | 0 | 0 | 0 | 0 | 0 | 0 | 270538.4721 | 0
2016-06-28 22:00 | 922611.828 | 56548.9568 | 0 | 0 | 0 | 0 | 621537 | 0 | 0 | 0 | 0 | 0 | 0 | 0 | 0 | 0 | 995860.9691 | 28521820.5061 | 3593726.0047 | 0 | 0 | 2428495.5981 | 0 | 0 | 0 | 0 | 0 | 0 | 0 | 0 | 0 | 0 | 87085.3127 | 0 | 0 | 0 | 0 | 0 | 0 | 0 | 0 | 270538.4721 | 0
2016-06-28 23:00 | 786264.4518 | 88787.9869 | 0 | 0 | 0 | 0 | 607995 | 0 | 0 | 0 | 0 | 0 | 0 | 0 | 0 | 0 | 992762.8494 | 28521820.5061 | 3593726.0047 | 0 | 0 | 2696328.6855 | 0 | 0 | 0 | 0 | 0 | 0 | 0 | 0 | 0 | 0 | -3481.0334 | 0 | 0 | 0 | 0 | 0 | 0 | 0 | 0 | 270538.4721 | 0
2016-06-29 | 585823.3533 | 104692.4494 | 0 | 0 | 0 | 0 | 591546 | 0 | 0 | 0 | 0 | 0 | 0 | 0 | 0 | 0 | 995860.9691 | 28521820.5061 | 3593726.0047 | 0 | 0 | 2790862.5672 | 0 | 0 | 0 | 0 | 0 | 0 | 0 | 0 | 0 | 0 | 3481.0334 | 0 | 0 | 0 | 0 | 0 | 0 | 0 | 0 | 95488.7694 | 0
2016-06-29 01:00 | 223839.1033 | 125084.065 | 0 | 0 | 0 | 0 | 574649 | 0 | 0 | 0 | 0 | 0 | 0 | 0 | 0 | 0 | 876316.766 | 28521820.5061 | 3381152.7432 | 0 | 0 | 2790862.5672 | 0 | 0 | 0 | 0 | 0 | 0 | 0 | 0 | 0 | 0 | -134319.3293 | 0 | 0 | 0 | 212573.2615 | 0 | 0 | 0 | 0 | 0 | 0
2016-06-29 02:00 | 9094.4781 | 152668.6543 | 0 | 0 | 0 | 0 | 547945 | 0 | 0 | 0 | 0 | 0 | 0 | 0 | 0 | 0 | 800101.0896 | 28402276.9542 | 3168579.4817 | 0 | 0 | 2531965.3197 | 0 | 0 | 0 | 0 | 0 | 0 | 0 | 0 | 0 | 0 | -85635.5915 | 0 | 119543.5519 | 0 | 212573.2615 | 0 | 0 | 0 | 0 | 0 | 258897.2475
2016-06-29 03:00 | 514.2997 | 169011.1804 | 0 | 0 | 0 | 0 | 513219 | 0 | 0 | 0 | 0 | 0 | 0 | 0 | 0 | 0 | 631686.9546 | 28402276.9542 | 2956006.2203 | 0 | 0 | 2415191.8897 | 0 | 0 | 0 | 0 | 0 | 0 | 0 | 0 | 0 | 0 | -189229.3653 | 0 | 0 | 0 | 212573.2615 | 0 | 0 | 0 | 0 | 0 | 116773.43
2016-06-29 04:00 | 37.6534 | 173667.7352 | 0 | 0 | 0 | 0 | 478698 | 0 | 0 | 0 | 0 | 0 | 0 | 0 | 0 | 0 | 627729.7162 | 28282733.4023 | 2743432.9588 | 0 | 0 | 2156294.6422 | 0 | 0 | 0 | 0 | 0 | 0 | 0 | 0 | 0 | 0 | -4446.3353 | 0 | 119543.5519 | 0 | 212573.2615 | 0 | 0 | 0 | 0 | 0 | 258897.2475
2016-06-29 05:00 | 0 | 172558.6433 | 0 | 0 | 0 | 0 | 449349 | 0 | 0 | 0 | 0 | 0 | 0 | 0 | 0 | 0 | 505812.3159 | 28282733.4023 | 2743432.9588 | 0 | 0 | 1897397.3946 | 0 | 0 | 0 | 0 | 0 | 0 | 0 | 0 | 0 | 0 | -136985.843 | 0 | 0 | 0 | 0 | 0 | 0 | 0 | 0 | 0 | 258897.2475
2016-06-29 06:00 | 0 | 158849.2893 | 0 | 0 | 0 | 0 | 424797 | 0 | 0 | 0 | 0 | 0 | 0 | 0 | 0 | 0 | 474896.6577 | 28282733.4023 | 2530859.6973 | 0 | 0 | 1638500.1471 | 0 | 0 | 0 | 0 | 0 | 0 | 0 | 0 | 0 | 0 | -34736.6946 | 0 | 0 | 0 | 212573.2615 | 0 | 0 | 0 | 0 | 0 | 258897.2475
2016-06-29 07:00 | 0 | 145794.1686 | 0 | 0 | 0 | 0 | 407843 | 0 | 0 | 0 | 0 | 0 | 0 | 0 | 0 | 0 | 509159.3836 | 28163189.8503 | 2318286.4358 | 0 | 0 | 1379602.8996 | 0 | 0 | 0 | 0 | 0 | 0 | 0 | 0 | 0 | 0 | 38497.4448 | 0 | 119543.5519 | 0 | 212573.2615 | 0 | 0 | 0 | 0 | 0 | 258897.2475
2016-06-29 08:00 | 0 | 130701.3179 | 0 | 0 | 0 | 0 | 399379 | 0 | 0 | 0 | 0 | 0 | 0 | 0 | 0 | 0 | 340745.2485 | 28163189.8503 | 2318286.4358 | 0 | 0 | 1232476.3869 | 0 | 0 | 0 | 0 | 0 | 0 | 0 | 0 | 0 | 0 | -189229.3653 | 0 | 0 | 0 | 0 | 0 | 0 | 0 | 0 | 0 | 147126.5127
2016-06-29 09:00 | 0 | 95090.4205 | 0 | 0 | 0 | 0 | 401264 | 0 | 0 | 0 | 0 | 0 | 0 | 0 | 0 | 0 | 274028.567 | 28163189.8503 | 2105713.1744 | 0 | 0 | 973579.1393 | 0 | 0 | 0 | 0 | 0 | 0 | 0 | 0 | 0 | 0 | -74962.5634 | 0 | 0 | 0 | 212573.2615 | 0 | 0 | 0 | 0 | 0 | 258897.2475
2016-06-29 10:00 | 0 | 89775.6598 | 0 | 0 | 0 | 0 | 413223 | 0 | 0 | 0 | 0 | 0 | 0 | 0 | 0 | 0 | 231847.6214 | 28043646.2984 | 1950100.9754 | 0 | 0 | 714681.8918 | 0 | 0 | 0 | 0 | 0 | 0 | 0 | 0 | 0 | 0 | -47394.3209 | 0 | 119543.5519 | 0 | 155612.1989 | 0 | 0 | 0 | 0 | 0 | 258897.2475
2016-06-29 11:00 | 244.5636 | 80813.4113 | 0 | 0 | 0 | 0 | 432696 | 0 | 0 | 0 | 0 | 0 | 0 | 0 | 0 | 0 | 63433.4863 | 28043646.2984 | 1897533.1936 | 0 | 0 | 455784.6443 | 0 | 0 | 0 | 0 | 0 | 0 | 0 | 0 | 0 | 0 | -189229.3653 | 0 | 0 | 0 | 52567.7818 | 0 | 0 | 0 | 0 | 0 | 258897.2475
2016-06-29 12:00 | 97538.6112 | 56971.7926 | 0 | 0 | 0 | 0 | 456995 | 0 | 0 | 0 | 0 | 0 | 0 | 0 | 0 | 0 | 0 | 28043646.2984 | 1684959.9321 | 0 | 0 | 196887.3967 | 0 | 0 | 0 | 0 | 0 | 0 | 0 | 0 | 0 | 0 | -71273.5802 | 0 | 0 | 0 | 212573.2615 | 0 | 0 | 0 | 0 | 0 | 258897.2475
2016-06-29 13:00 | 435586.6017 | 34917.0887 | 0 | 0 | 0 | 0 | 482516 | 0 | 0 | 0 | 0 | 0 | 0 | 0 | 0 | 0 | 0 | 28043646.2984 | 1657024.3284 | 0 | 0 | 196887.3967 | 0 | 0 | 0 | 0 | 0 | 0 | 0 | 0 | 0 | 0 | 0 | 0 | 0 | 0 | 27935.6038 | 0 | 0 | 0 | 0 | 0 | 0
2016-06-29 14:00 | 749846.8972 | 27957.367 | 0 | 0 | 0 | 0 | 511202 | 0 | 0 | 0 | 0 | 0 | 0 | 0 | 0 | 0 | 0 | 28043646.2984 | 1657024.3284 | 0 | 0 | 460823.6383 | 0 | 0 | 0 | 0 | 0 | 0 | 0 | 0 | 0 | 0 | 0 | 0 | 0 | 0 | 0 | 0 | 0 | 0 | 0 | 266602.2642 | 0
2016-06-29 15:00 | 916722.9219 | 25300.4595 | 0 | 0 | 0 | 0 | 540055 | 0 | 0 | 0 | 0 | 0 | 0 | 0 | 0 | 0 | 116972.6193 | 28043646.2984 | 1657024.3284 | 0 | 0 | 728656.7257 | 0 | 0 | 0 | 0 | 0 | 0 | 0 | 0 | 0 | 0 | 131429.9093 | 0 | 0 | 0 | 0 | 0 | 0 | 0 | 0 | 270538.4721 | 0
2016-06-29 16:00 | 984337.5484 | 23673.4045 | 0 | 0 | 0 | 0 | 565473 | 0 | 0 | 0 | 0 | 0 | 0 | 0 | 0 | 0 | 270052.1572 | 28043646.2984 | 1657024.3284 | 0 | 0 | 996489.813 | 0 | 0 | 0 | 0 | 0 | 0 | 0 | 0 | 0 | 0 | 171999.4809 | 0 | 0 | 0 | 0 | 0 | 0 | 0 | 0 | 270538.4721 | 0
2016-06-29 17:00 | 1003589.544 | 21297.9851 | 0 | 0 | 0 | 0 | 588208 | 0 | 0 | 0 | 0 | 0 | 0 | 0 | 0 | 0 | 417917.698 | 28043646.2984 | 1657024.3284 | 0 | 0 | 1264322.9004 | 0 | 0 | 0 | 0 | 0 | 0 | 0 | 0 | 0 | 0 | 166141.057 | 0 | 0 | 0 | 0 | 0 | 0 | 0 | 0 | 270538.4721 | 0
2016-06-29 18:00 | 1020493.2961 | 20581.2702 | 0 | 0 | 0 | 0 | 607375 | 0 | 0 | 0 | 0 | 0 | 0 | 0 | 0 | 0 | 586331.8331 | 28043646.2984 | 1657024.3284 | 0 | 0 | 1506348.3994 | 0 | 0 | 0 | 0 | 0 | 0 | 0 | 0 | 0 | 0 | 189229.3653 | 0 | 0 | 0 | 0 | 0 | 0 | 0 | 0 | 244470.201 | 0
2016-06-29 19:00 | 1020580.763 | 22139.6683 | 0 | 0 | 0 | 0 | 621004 | 0 | 0 | 0 | 0 | 0 | 0 | 0 | 0 | 0 | 720880.2167 | 28043646.2984 | 1657024.3284 | 0 | 0 | 1774181.4868 | 0 | 0 | 0 | 0 | 0 | 0 | 0 | 0 | 0 | 0 | 151177.9592 | 0 | 0 | 0 | 0 | 0 | 0 | 0 | 0 | 270538.4721 | 0
2016-06-29 20:00 | 1013987.5973 | 25644.7966 | 0 | 0 | 0 | 0 | 630653 | 0 | 0 | 0 | 0 | 0 | 0 | 0 | 0 | 0 | 844092.6371 | 28043646.2984 | 1657024.3284 | 0 | 0 | 2042014.5742 | 0 | 0 | 0 | 0 | 0 | 0 | 0 | 0 | 0 | 0 | 138440.9218 | 0 | 0 | 0 | 0 | 0 | 0 | 0 | 0 | 270538.4721 | 0
2016-06-29 21:00 | 972371.3178 | 29381.1304 | 0 | 0 | 0 | 0 | 634465 | 0 | 0 | 0 | 0 | 0 | 0 | 0 | 0 | 0 | 930199.2259 | 28043646.2984 | 1657024.3284 | 0 | 0 | 2309847.6616 | 0 | 0 | 0 | 0 | 0 | 0 | 0 | 0 | 0 | 0 | 96748.9762 | 0 | 0 | 0 | 0 | 0 | 0 | 0 | 0 | 270538.4721 | 0
2016-06-29 22:00 | 903251.8949 | 39162.9588 | 0 | 0 | 0 | 0 | 629556 | 0 | 0 | 0 | 0 | 0 | 0 | 0 | 0 | 0 | 967864.3655 | 28043646.2984 | 1657024.3284 | 0 | 0 | 2577680.7489 | 0 | 0 | 0 | 0 | 0 | 0 | 0 | 0 | 0 | 0 | 42320.3815 | 0 | 0 | 0 | 0 | 0 | 0 | 0 | 0 | 270538.4721 | 0
2016-06-29 23:00 | 784572.0591 | 54691.2243 | 0 | 0 | 0 | 0 | 616067 | 0 | 0 | 0 | 0 | 0 | 0 | 0 | 0 | 0 | 925729.8175 | 28043646.2984 | 1657024.3284 | 0 | 0 | 2845513.8363 | 0 | 0 | 0 | 0 | 0 | 0 | 0 | 0 | 0 | 0 | -47342.1887 | 0 | 0 | 0 | 0 | 0 | 0 | 0 | 0 | 270538.4721 | 0
2016-06-30 | 603290.8062 | 78373.2233 | 0 | 0 | 0 | 0 | 597182 | 0 | 0 | 0 | 0 | 0 | 0 | 0 | 0 | 0 | 995860.9691 | 28043646.2984 | 1657024.3284 | 0 | 0 | 2851139.9894 | 0 | 0 | 0 | 0 | 0 | 0 | 0 | 0 | 0 | 0 | 78799.0467 | 0 | 0 | 0 | 0 | 0 | 0 | 0 | 0 | 5682.9829 | 0
2016-06-30 01:00 | 232802.8249 | 109797.0069 | 0 | 0 | 0 | 0 | 580014 | 0 | 0 | 0 | 0 | 0 | 0 | 0 | 0 | 0 | 908988.3765 | 28043646.2984 | 1657024.3284 | 0 | 0 | 2592242.7418 | 0 | 0 | 0 | 0 | 0 | 0 | 0 | 0 | 0 | 0 | -97609.6546 | 0 | 0 | 0 | 0 | 0 | 0 | 0 | 0 | 0 | 258897.2475
2016-06-30 02:00 | 9509.2686 | 141492.1566 | 0 | 0 | 0 | 0 | 553545 | 0 | 0 | 0 | 0 | 0 | 0 | 0 | 0 | 0 | 740574.2414 | 28043646.2984 | 1444451.0669 | 0 | 0 | 2366487.7287 | 0 | 0 | 0 | 0 | 0 | 0 | 0 | 0 | 0 | 0 | -189229.3653 | 0 | 0 | 0 | 212573.2615 | 0 | 0 | 0 | 0 | 0 | 225755.0131
2016-06-30 03:00 | 510.6877 | 156773.9055 | 0 | 0 | 0 | 0 | 516726 | 0 | 0 | 0 | 0 | 0 | 0 | 0 | 0 | 0 | 688157.5752 | 27924102.7465 | 1231877.8054 | 0 | 0 | 2107590.4812 | 0 | 0 | 0 | 0 | 0 | 0 | 0 | 0 | 0 | 0 | -58895.1306 | 0 | 119543.5519 | 0 | 212573.2615 | 0 | 0 | 0 | 0 | 0 | 258897.2475
2016-06-30 04:00 | 60.492 | 159536.1246 | 0 | 0 | 0 | 0 | 480169 | 0 | 0 | 0 | 0 | 0 | 0 | 0 | 0 | 0 | 519743.4401 | 27924102.7465 | 1231877.8054 | 0 | 0 | 1864362.6698 | 0 | 0 | 0 | 0 | 0 | 0 | 0 | 0 | 0 | 0 | -189229.3653 | 0 | 0 | 0 | 0 | 0 | 0 | 0 | 0 | 0 | 243227.8114
2016-06-30 05:00 | 0 | 152960.4717 | 0 | 0 | 0 | 0 | 449511 | 0 | 0 | 0 | 0 | 0 | 0 | 0 | 0 | 0 | 461591.2743 | 27924102.7465 | 1019304.5439 | 0 | 0 | 1605465.4223 | 0 | 0 | 0 | 0 | 0 | 0 | 0 | 0 | 0 | 0 | -65339.5122 | 0 | 0 | 0 | 212573.2615 | 0 | 0 | 0 | 0 | 0 | 258897.2475
2016-06-30 06:00 | 0 | 144632.9767 | 0 | 0 | 0 | 0 | 424274 | 0 | 0 | 0 | 0 | 0 | 0 | 0 | 0 | 0 | 480196.9494 | 27804559.1945 | 806731.2825 | 0 | 0 | 1346568.1747 | 0 | 0 | 0 | 0 | 0 | 0 | 0 | 0 | 0 | 0 | 20905.253 | 0 | 119543.5519 | 0 | 212573.2615 | 0 | 0 | 0 | 0 | 0 | 258897.2475
2016-06-30 07:00 | 0 | 138042.5838 | 0 | 0 | 0 | 0 | 406855 | 0 | 0 | 0 | 0 | 0 | 0 | 0 | 0 | 0 | 311782.8143 | 27804559.1945 | 806731.2825 | 0 | 0 | 1199192.1545 | 0 | 0 | 0 | 0 | 0 | 0 | 0 | 0 | 0 | 0 | -189229.3653 | 0 | 0 | 0 | 0 | 0 | 0 | 0 | 0 | 0 | 147376.0203
2016-06-30 08:00 | 0 | 134928.0763 | 0 | 0 | 0 | 0 | 398026 | 0 | 0 | 0 | 0 | 0 | 0 | 0 | 0 | 0 | 345111.8481 | 27685015.6426 | 594158.021 | 0 | 0 | 940294.9069 | 0 | 0 | 0 | 0 | 0 | 0 | 0 | 0 | 0 | 0 | 37448.3525 | 0 | 119543.5519 | 0 | 212573.2615 | 0 | 0 | 0 | 0 | 0 | 258897.2475
2016-06-30 09:00 | 0 | 124994.0412 | 0 | 0 | 0 | 0 | 399538 | 0 | 0 | 0 | 0 | 0 | 0 | 0 | 0 | 0 | 297130.2123 | 27685015.6426 | 381584.7595 | 0 | 0 | 700988.4141 | 0 | 0 | 0 | 0 | 0 | 0 | 0 | 0 | 0 | 0 | -53911.9503 | 0 | 0 | 0 | 212573.2615 | 0 | 0 | 0 | 0 | 0 | 239306.4929
2016-06-30 10:00 | 0 | 122300.9185 | 0 | 0 | 0 | 0 | 410455 | 0 | 0 | 0 | 0 | 0 | 0 | 0 | 0 | 0 | 128716.0773 | 27685015.6426 | 381584.7595 | 0 | 0 | 517794.4951 | 0 | 0 | 0 | 0 | 0 | 0 | 0 | 0 | 0 | 0 | -189229.3653 | 0 | 0 | 0 | 0 | 0 | 0 | 0 | 0 | 0 | 183193.919
2016-06-30 11:00 | 110.7511 | 114524.8078 | 0 | 0 | 0 | 0 | 428603 | 0 | 0 | 0 | 0 | 0 | 0 | 0 | 0 | 0 | 55062.859 | 27685015.6426 | 169011.498 | 0 | 0 | 258897.2475 | 0 | 0 | 0 | 0 | 0 | 0 | 0 | 0 | 0 | 0 | -82756.425 | 0 | 0 | 0 | 212573.2615 | 0 | 0 | 0 | 0 | 0 | 258897.2475
2016-06-30 12:00 | 82197.763 | 95496.3983 | 0 | 0 | 0 | 0 | 452042 | 0 | 0 | 0 | 0 | 0 | 0 | 0 | 0 | 0 | 0 | 27685015.6426 | 0 | 0 | 0 | 0 | 0 | 0 | 0 | 0 | 0 | 0 | 0 | 0 | 0 | 0 | -61868.3809 | 0 | 0 | 0 | 169011.498 | 0 | 0 | 0 | 0 | 0 | 258897.2475
2016-06-30 13:00 | 401008.2089 | 78888.7911 | 0 | 0 | 0 | 0 | 479897 | 0 | 0 | 0 | 0 | 0 | 0 | 0 | 0 | 0 | 0 | 27685015.6426 | 0 | 0 | 0 | 0 | 0 | 0 | 0 | 0 | 0 | 0 | 0 | 0 | 0 | 0 | 0 | 0 | 0 | 0 | 0 | 0 | 0 | 0 | 0 | 0 | 0
2016-06-30 14:00 | 689314.7822 | 95271.4559 | 0 | 0 | 0 | 0 | 509011 | 0 | 0 | 0 | 0 | 0 | 0 | 0 | 0 | 0 | 4482.7217 | 27685015.6426 | 0 | 0 | 0 | 267833.0874 | 0 | 0 | 0 | 0 | 0 | 0 | 0 | 0 | 0 | 0 | 5036.7659 | 0 | 0 | 0 | 0 | 0 | 0 | 0 | 0 | 270538.4721 | 0
2016-06-30 15:00 | 857826.1049 | 103009.4661 | 0 | 0 | 0 | 0 | 536971 | 0 | 0 | 0 | 0 | 0 | 0 | 0 | 0 | 0 | 172896.8568 | 27685015.6426 | 0 | 0 | 0 | 500121.9411 | 0 | 0 | 0 | 0 | 0 | 0 | 0 | 0 | 0 | 0 | 189229.3653 | 0 | 0 | 0 | 0 | 0 | 0 | 0 | 0 | 234635.2058 | 0
2016-06-30 16:00 | 939075.6056 | 81798.2317 | 0 | 0 | 0 | 0 | 561106 | 0 | 0 | 0 | 0 | 0 | 0 | 0 | 0 | 0 | 341310.9918 | 27685015.6426 | 0 | 0 | 0 | 767955.0285 | 0 | 0 | 0 | 0 | 0 | 0 | 0 | 0 | 0 | 0 | 189229.3653 | 0 | 0 | 0 | 0 | 0 | 0 | 0 | 0 | 270538.4721 | 0
2016-06-30 17:00 | 976948.3732 | 0 | 0 | 0 | 0 | 0 | 582107 | 0 | 0 | 0 | 0 | 0 | 0 | 0 | 0 | 0 | 435264.1121 | 27700005.7205 | 0 | 0 | 0 | 1035788.1159 | 0 | 0 | 0 | 0 | 0 | 0 | 0 | 0 | 0 | 0 | 105565.3037 | 18737.5974 | 0 | 0 | 0 | 0 | 0 | 0 | 0 | 270538.4721 | 0
2016-06-30 18:00 | 925019.9403 | 104478.8761 | 0 | 0 | 0 | 0 | 600446 | 0 | 0 | 0 | 0 | 0 | 0 | 0 | 0 | 0 | 576341.8785 | 27700005.7205 | 0 | 0 | 0 | 1303621.2032 | 0 | 0 | 0 | 0 | 0 | 0 | 0 | 0 | 0 | 0 | 158514.3443 | 0 | 0 | 0 | 0 | 0 | 0 | 0 | 0 | 270538.4721 | 0
2016-06-30 19:00 | 945805.9103 | 109812.8105 | 0 | 0 | 0 | 0 | 614080 | 0 | 0 | 0 | 0 | 0 | 0 | 0 | 0 | 0 | 744756.0136 | 27700005.7205 | 0 | 0 | 0 | 1553407.4652 | 0 | 0 | 0 | 0 | 0 | 0 | 0 | 0 | 0 | 0 | 189229.3653 | 0 | 0 | 0 | 0 | 0 | 0 | 0 | 0 | 252309.3555 | 0
2016-06-30 20:00 | 915598.6808 | 120947.7862 | 0 | 0 | 0 | 0 | 623589 | 0 | 0 | 0 | 0 | 0 | 0 | 0 | 0 | 0 | 854832.4574 | 27714995.7984 | 0 | 0 | 0 | 1821240.5526 | 0 | 0 | 0 | 0 | 0 | 0 | 0 | 0 | 0 | 0 | 123681.3975 | 18737.5974 | 0 | 0 | 0 | 0 | 0 | 0 | 0 | 270538.4721 | 0
2016-06-30 21:00 | 880364.1078 | 0 | 0 | 0 | 0 | 0 | 626709 | 0 | 0 | 0 | 0 | 0 | 0 | 0 | 0 | 0 | 839806.2632 | 27714995.7984 | 0 | 0 | 0 | 2089073.64 | 0 | 0 | 0 | 0 | 0 | 0 | 0 | 0 | 0 | 0 | -16883.3643 | 0 | 0 | 0 | 0 | 0 | 0 | 0 | 0 | 270538.4721 | 0
2016-06-30 22:00 | 814966.2575 | 149926.1947 | 0 | 0 | 0 | 0 | 620594 | 0 | 0 | 0 | 0 | 0 | 0 | 0 | 0 | 0 | 905452.6455 | 27714995.7984 | 0 | 0 | 0 | 2356906.7274 | 0 | 0 | 0 | 0 | 0 | 0 | 0 | 0 | 0 | 0 | 73759.9801 | 0 | 0 | 0 | 0 | 0 | 0 | 0 | 0 | 270538.4721 | 0
2016-06-30 23:00 | 704769.7815 | 160592.7314 | 0 | 0 | 0 | 0 | 607167 | 0 | 0 | 0 | 0 | 0 | 0 | 0 | 0 | 0 | 995860.9691 | 27714995.7984 | 0 | 0 | 0 | 2511953.723 | 0 | 0 | 0 | 0 | 0 | 0 | 0 | 0 | 0 | 0 | 101582.386 | 0 | 0 | 0 | 0 | 0 | 0 | 0 | 0 | 156613.1269 | 0
2016-07-01 | 538843.6035 | 174192.9918 | 0 | 0 | 0 | 0 | 590202 | 0 | 0 | 0 | 0 | 0 | 0 | 0 | 0 | 0 | 995860.9691 | 27714995.7984 | 0 | 0 | 0 | 2633559.9724 | 0 | 0 | 0 | 0 | 0 | 0 | 0 | 0 | 0 | 0 | 0 | 0 | 0 | 0 | 0 | 0 | 0 | 0 | 0 | 122834.5953 | 0
2016-07-01 01:00 | 221981.1671 | 193148.699 | 0 | 0 | 0 | 0 | 574790 | 0 | 0 | 0 | 0 | 0 | 0 | 0 | 0 | 0 | 978189.467 | 27714995.7984 | 0 | 0 | 0 | 2374662.7249 | 0 | 0 | 0 | 0 | 0 | 0 | 0 | 0 | 0 | 0 | -19855.6203 | 0 | 0 | 0 | 0 | 0 | 0 | 0 | 0 | 0 | 258897.2475
2016-07-01 02:00 | 8934.7439 | 223325.0119 | 0 | 0 | 0 | 0 | 549953 | 0 | 0 | 0 | 0 | 0 | 0 | 0 | 0 | 0 | 819868.4968 | 27714995.7984 | 0 | 0 | 0 | 2115765.4773 | 0 | 0 | 0 | 0 | 0 | 0 | 0 | 0 | 0 | 0 | -177888.7305 | 0 | 0 | 0 | 0 | 0 | 0 | 0 | 0 | 0 | 258897.2475
2016-07-01 03:00 | 531.8881 | 246601.5552 | 0 | 0 | 0 | 0 | 515518 | 0 | 0 | 0 | 0 | 0 | 0 | 0 | 0 | 0 | 651454.3617 | 27714995.7984 | 0 | 0 | 0 | 1969181.7894 | 0 | 0 | 0 | 0 | 0 | 0 | 0 | 0 | 0 | 0 | -189229.3653 | 0 | 0 | 0 | 0 | 0 | 0 | 0 | 0 | 0 | 146583.6879
2016-07-01 04:00 | 81.3021 | 258607.6384 | 0 | 0 | 0 | 0 | 480417 | 0 | 0 | 0 | 0 | 0 | 0 | 0 | 0 | 0 | 578542.4059 | 27714995.7984 | 0 | 0 | 0 | 1710284.5419 | 0 | 0 | 0 | 0 | 0 | 0 | 0 | 0 | 0 | 0 | -81923.5459 | 0 | 0 | 0 | 0 | 0 | 0 | 0 | 0 | 0 | 258897.2475
2016-07-01 05:00 | 0 | 263323.6946 | 0 | 0 | 0 | 0 | 450190 | 0 | 0 | 0 | 0 | 0 | 0 | 0 | 0 | 0 | 536657.4113 | 27714995.7984 | 0 | 0 | 0 | 1451387.2943 | 0 | 0 | 0 | 0 | 0 | 0 | 0 | 0 | 0 | 0 | -47061.7918 | 0 | 0 | 0 | 0 | 0 | 0 | 0 | 0 | 0 | 258897.2475
2016-07-01 06:00 | 0 | 257491.9001 | 0 | 0 | 0 | 0 | 426366 | 0 | 0 | 0 | 0 | 0 | 0 | 0 | 0 | 0 | 510785.4795 | 27714995.7984 | 0 | 0 | 0 | 1192490.0468 | 0 | 0 | 0 | 0 | 0 | 0 | 0 | 0 | 0 | 0 | -29069.5863 | 0 | 0 | 0 | 0 | 0 | 0 | 0 | 0 | 0 | 258897.2475
2016-07-01 07:00 | 0 | 252696.4333 | 0 | 0 | 0 | 0 | 409213 | 0 | 0 | 0 | 0 | 0 | 0 | 0 | 0 | 0 | 495911.7523 | 27714995.7984 | 0 | 0 | 0 | 933592.7993 | 0 | 0 | 0 | 0 | 0 | 0 | 0 | 0 | 0 | 0 | -16712.053 | 0 | 0 | 0 | 0 | 0 | 0 | 0 | 0 | 0 | 258897.2475
2016-07-01 08:00 | 0 | 245989.9777 | 0 | 0 | 0 | 0 | 400250 | 0 | 0 | 0 | 0 | 0 | 0 | 0 | 0 | 0 | 358620.3324 | 27714995.7984 | 0 | 0 | 0 | 933592.7993 | 0 | 0 | 0 | 0 | 0 | 0 | 0 | 0 | 0 | 0 | -154260.0223 | 0 | 0 | 0 | 0 | 0 | 0 | 0 | 0 | 0 | 0
2016-07-01 09:00 | 0 | 217705.0734 | 0 | 0 | 0 | 0 | 401487 | 0 | 0 | 0 | 0 | 0 | 0 | 0 | 0 | 0 | 319480.4349 | 27714995.7984 | 0 | 0 | 0 | 674695.5517 | 0 | 0 | 0 | 0 | 0 | 0 | 0 | 0 | 0 | 0 | -43977.4129 | 0 | 0 | 0 | 0 | 0 | 0 | 0 | 0 | 0 | 258897.2475
2016-07-01 10:00 | 0 | 207782.1843 | 0 | 0 | 0 | 0 | 412287 | 0 | 0 | 0 | 0 | 0 | 0 | 0 | 0 | 0 | 261897.1661 | 27714995.7984 | 0 | 0 | 0 | 415798.3042 | 0 | 0 | 0 | 0 | 0 | 0 | 0 | 0 | 0 | 0 | -64700.302 | 0 | 0 | 0 | 0 | 0 | 0 | 0 | 0 | 0 | 258897.2475
2016-07-01 11:00 | 10.8828 | 194614.0132 | 0 | 0 | 0 | 0 | 428746 | 0 | 0 | 0 | 0 | 0 | 0 | 0 | 0 | 0 | 95924.4647 | 27714995.7984 | 0 | 0 | 0 | 327585.4845 | 0 | 0 | 0 | 0 | 0 | 0 | 0 | 0 | 0 | 0 | -186486.1813 | 0 | 0 | 0 | 0 | 0 | 0 | 0 | 0 | 0 | 88212.8197
2016-07-01 12:00 | 56441.0405 | 160131.72 | 0 | 0 | 0 | 0 | 450070 | 0 | 0 | 0 | 0 | 0 | 0 | 0 | 0 | 0 | 12537.9387 | 27714995.7984 | 0 | 0 | 0 | 68688.237 | 0 | 0 | 0 | 0 | 0 | 0 | 0 | 0 | 0 | 0 | -93692.7259 | 0 | 0 | 0 | 0 | 0 | 0 | 0 | 0 | 0 | 258897.2475
2016-07-01 13:00 | 314186.905 | 150049.5234 | 0 | 0 | 0 | 0 | 478324 | 0 | 0 | 0 | 0 | 0 | 0 | 0 | 0 | 0 | 0 | 27714995.7984 | 0 | 0 | 0 | 68688.237 | 0 | 0 | 0 | 0 | 0 | 0 | 0 | 0 | 0 | 0 | -14087.5716 | 0 | 0 | 0 | 0 | 0 | 0 | 0 | 0 | 0 | 0
2016-07-01 14:00 | 580283.3651 | 149060.3862 | 0 | 0 | 0 | 0 | 508012 | 0 | 0 | 0 | 0 | 0 | 0 | 0 | 0 | 0 | 168414.1351 | 27714995.7984 | 0 | 0 | 0 | 100469.5992 | 0 | 0 | 0 | 0 | 0 | 0 | 0 | 0 | 0 | 0 | 189229.3653 | 0 | 0 | 0 | 0 | 0 | 0 | 0 | 0 | 32102.3861 | 0
2016-07-01 15:00 | 761537.1039 | 0 | 0 | 0 | 0 | 0 | 535615 | 0 | 0 | 0 | 0 | 0 | 0 | 0 | 0 | 0 | 128705.5673 | 27714995.7984 | 0 | 0 | 0 | 368302.6866 | 0 | 0 | 0 | 0 | 0 | 0 | 0 | 0 | 0 | 0 | -44616.3682 | 0 | 0 | 0 | 0 | 0 | 0 | 0 | 0 | 270538.4721 | 0
2016-07-01 16:00 | 831056.4427 | 0 | 0 | 0 | 0 | 0 | 559186 | 0 | 0 | 0 | 0 | 0 | 0 | 0 | 0 | 0 | 297119.7024 | 27729985.8763 | 0 | 0 | 0 | 431567.1318 | 0 | 0 | 0 | 0 | 0 | 0 | 0 | 0 | 0 | 0 | 189229.3653 | 18737.5974 | 0 | 0 | 0 | 0 | 0 | 0 | 0 | 63903.4801 | 0
2016-07-01 17:00 | 884606.0668 | 0 | 0 | 0 | 0 | 0 | 579245 | 0 | 0 | 0 | 0 | 0 | 0 | 0 | 0 | 0 | 328111.8117 | 27729985.8763 | 0 | 0 | 0 | 699400.2192 | 0 | 0 | 0 | 0 | 0 | 0 | 0 | 0 | 0 | 0 | 34822.5947 | 0 | 0 | 0 | 0 | 0 | 0 | 0 | 0 | 270538.4721 | 0
2016-07-01 18:00 | 870284.6559 | 0 | 0 | 0 | 0 | 0 | 595305 | 0 | 0 | 0 | 0 | 0 | 0 | 0 | 0 | 0 | 496525.9468 | 27729985.8763 | 0 | 0 | 0 | 784293.0069 | 0 | 0 | 0 | 0 | 0 | 0 | 0 | 0 | 0 | 0 | 189229.3653 | 0 | 0 | 0 | 0 | 0 | 0 | 0 | 0 | 85750.2906 | 0
2016-07-01 19:00 | 885368.2438 | 0 | 0 | 0 | 0 | 0 | 605699 | 0 | 0 | 0 | 0 | 0 | 0 | 0 | 0 | 0 | 504652.3336 | 27729985.8763 | 0 | 0 | 0 | 1052126.0943 | 0 | 0 | 0 | 0 | 0 | 0 | 0 | 0 | 0 | 0 | 9130.7717 | 0 | 0 | 0 | 0 | 0 | 0 | 0 | 0 | 270538.4721 | 0
2016-07-01 20:00 | 881062.4265 | 113602.593 | 0 | 0 | 0 | 0 | 611337 | 0 | 0 | 0 | 0 | 0 | 0 | 0 | 0 | 0 | 673066.4686 | 27744975.9543 | 0 | 0 | 0 | 1225733.5406 | 0 | 0 | 0 | 0 | 0 | 0 | 0 | 0 | 0 | 0 | 189229.3653 | 18737.5974 | 0 | 0 | 0 | 0 | 0 | 0 | 0 | 175361.0568 | 0
2016-07-01 21:00 | 831488.6777 | 0 | 0 | 0 | 0 | 0 | 611951 | 0 | 0 | 0 | 0 | 0 | 0 | 0 | 0 | 0 | 685688.4971 | 27759966.0322 | 0 | 0 | 0 | 1410485.3861 | 0 | 0 | 0 | 0 | 0 | 0 | 0 | 0 | 0 | 0 | 14182.0545 | 18737.5974 | 0 | 0 | 0 | 0 | 0 | 0 | 0 | 186618.0258 | 0
2016-07-01 22:00 | 764449.8278 | 29810.5374 | 0 | 0 | 0 | 0 | 605031 | 0 | 0 | 0 | 0 | 0 | 0 | 0 | 0 | 0 | 854102.6322 | 27759966.0322 | 0 | 0 | 0 | 1410485.3861 | 0 | 0 | 0 | 0 | 0 | 0 | 0 | 0 | 0 | 0 | 189229.3653 | 0 | 0 | 0 | 0 | 0 | 0 | 0 | 0 | 0 | 0
2016-07-01 23:00 | 650173.1091 | 0 | 0 | 0 | 0 | 0 | 590638 | 0 | 0 | 0 | 0 | 0 | 0 | 0 | 0 | 0 | 907088.8793 | 27759966.0322 | 0 | 0 | 0 | 1410485.3861 | 0 | 0 | 0 | 0 | 0 | 0 | 0 | 0 | 0 | 0 | 59535.1091 | 0 | 0 | 0 | 0 | 0 | 0 | 0 | 0 | 0 | 0
2016-07-02 | 476606.7759 | 213586.7426 | 0 | 0 | 0 | 0 | 571712 | 0 | 0 | 0 | 0 | 0 | 0 | 0 | 0 | 0 | 995860.9691 | 27774956.1101 | 0 | 0 | 0 | 1410485.3861 | 0 | 0 | 0 | 0 | 0 | 0 | 0 | 0 | 0 | 0 | 99743.9211 | 18737.5974 | 0 | 0 | 0 | 0 | 0 | 0 | 0 | 0 | 0
2016-07-02 01:00 | 227329.3334 | 230363.9078 | 0 | 0 | 0 | 0 | 554807 | 0 | 0 | 0 | 0 | 0 | 0 | 0 | 0 | 0 | 909429.7237 | 27774956.1101 | 0 | 0 | 0 | 1410485.3861 | 0 | 0 | 0 | 0 | 0 | 0 | 0 | 0 | 0 | 0 | -97113.7588 | 0 | 0 | 0 | 0 | 0 | 0 | 0 | 0 | 0 | 0
2016-07-02 02:00 | 8622.95 | 265920.0257 | 0 | 0 | 0 | 0 | 531328 | 0 | 0 | 0 | 0 | 0 | 0 | 0 | 0 | 0 | 805317.0692 | 27774956.1101 | 0 | 0 | 0 | 1151588.1386 | 0 | 0 | 0 | 0 | 0 | 0 | 0 | 0 | 0 | 0 | -116980.5107 | 0 | 0 | 0 | 0 | 0 | 0 | 0 | 0 | 0 | 258897.2475
2016-07-02 03:00 | 411.3463 | 297480.5956 | 0 | 0 | 0 | 0 | 499376 | 0 | 0 | 0 | 0 | 0 | 0 | 0 | 0 | 0 | 750422.2746 | 27774956.1101 | 0 | 0 | 0 | 892690.8911 | 0 | 0 | 0 | 0 | 0 | 0 | 0 | 0 | 0 | 0 | -61679.5445 | 0 | 0 | 0 | 0 | 0 | 0 | 0 | 0 | 0 | 258897.2475
2016-07-02 04:00 | 52.3205 | 306716.0761 | 0 | 0 | 0 | 0 | 466635 | 0 | 0 | 0 | 0 | 0 | 0 | 0 | 0 | 0 | 608140.9976 | 27774956.1101 | 0 | 0 | 0 | 892690.8911 | 0 | 0 | 0 | 0 | 0 | 0 | 0 | 0 | 0 | 0 | -159866.6033 | 0 | 0 | 0 | 0 | 0 | 0 | 0 | 0 | 0 | 0
2016-07-02 05:00 | 0 | 305531.2195 | 0 | 0 | 0 | 0 | 439718 | 0 | 0 | 0 | 0 | 0 | 0 | 0 | 0 | 0 | 488714.763 | 27774956.1101 | 0 | 0 | 0 | 892690.8911 | 0 | 0 | 0 | 0 | 0 | 0 | 0 | 0 | 0 | 0 | -134186.7805 | 0 | 0 | 0 | 0 | 0 | 0 | 0 | 0 | 0 | 0
2016-07-02 06:00 | 0 | 298676.0738 | 0 | 0 | 0 | 0 | 416966 | 0 | 0 | 0 | 0 | 0 | 0 | 0 | 0 | 0 | 507862.7458 | 27774956.1101 | 0 | 0 | 0 | 633793.6435 | 0 | 0 | 0 | 0 | 0 | 0 | 0 | 0 | 0 | 0 | 21514.5875 | 0 | 0 | 0 | 0 | 0 | 0 | 0 | 0 | 0 | 258897.2475
2016-07-02 07:00 | 0 | 285905.4918 | 0 | 0 | 0 | 0 | 399240 | 0 | 0 | 0 | 0 | 0 | 0 | 0 | 0 | 0 | 406995.0336 | 27774956.1101 | 0 | 0 | 0 | 633793.6435 | 0 | 0 | 0 | 0 | 0 | 0 | 0 | 0 | 0 | 0 | -113334.5082 | 0 | 0 | 0 | 0 | 0 | 0 | 0 | 0 | 0 | 0
2016-07-02 08:00 | 0 | 271386.5016 | 0 | 0 | 0 | 0 | 387170 | 0 | 0 | 0 | 0 | 0 | 0 | 0 | 0 | 0 | 428373.7372 | 27774956.1101 | 0 | 0 | 0 | 374896.396 | 0 | 0 | 0 | 0 | 0 | 0 | 0 | 0 | 0 | 0 | 24021.0153 | 0 | 0 | 0 | 0 | 0 | 0 | 0 | 0 | 0 | 258897.2475
2016-07-02 09:00 | 0 | 222362.079 | 0 | 0 | 0 | 0 | 380581 | 0 | 0 | 0 | 0 | 0 | 0 | 0 | 0 | 0 | 287558.8975 | 27774956.1101 | 0 | 0 | 0 | 374896.396 | 0 | 0 | 0 | 0 | 0 | 0 | 0 | 0 | 0 | 0 | -158218.921 | 0 | 0 | 0 | 0 | 0 | 0 | 0 | 0 | 0 | 0
2016-07-02 10:00 | 0 | 204063.2689 | 0 | 0 | 0 | 0 | 378094 | 0 | 0 | 0 | 0 | 0 | 0 | 0 | 0 | 0 | 257097.564 | 27774956.1101 | 0 | 0 | 0 | 115999.1485 | 0 | 0 | 0 | 0 | 0 | 0 | 0 | 0 | 0 | 0 | -34226.2174 | 0 | 0 | 0 | 0 | 0 | 0 | 0 | 0 | 0 | 258897.2475
2016-07-02 11:00 | 59.9307 | 192880.3669 | 0 | 0 | 0 | 0 | 383661 | 0 | 0 | 0 | 0 | 0 | 0 | 0 | 0 | 0 | 88683.4289 | 27774956.1101 | 0 | 0 | 0 | 113237.413 | 0 | 0 | 0 | 0 | 0 | 0 | 0 | 0 | 0 | 0 | -189229.3653 | 0 | 0 | 0 | 0 | 0 | 0 | 0 | 0 | 0 | 2761.7354
2016-07-02 12:00 | 64841.7576 | 174981.7372 | 0 | 0 | 0 | 0 | 400616 | 0 | 0 | 0 | 0 | 0 | 0 | 0 | 0 | 0 | 0 | 27774956.1101 | 0 | 0 | 0 | 0 | 0 | 0 | 0 | 0 | 0 | 0 | 0 | 0 | 0 | 0 | -99644.3022 | 0 | 0 | 0 | 0 | 0 | 0 | 0 | 0 | 0 | 113237.413
2016-07-02 13:00 | 363678.5791 | 62791.4209 | 0 | 0 | 0 | 0 | 426470 | 0 | 0 | 0 | 0 | 0 | 0 | 0 | 0 | 0 | 0 | 27774956.1101 | 0 | 0 | 0 | 0 | 0 | 0 | 0 | 0 | 0 | 0 | 0 | 0 | 0 | 0 | 0 | 0 | 0 | 0 | 0 | 0 | 0 | 0 | 0 | 0 | 0
2016-07-02 14:00 | 692575.2091 | 0 | 0 | 0 | 0 | 0 | 455527 | 0 | 0 | 0 | 0 | 0 | 0 | 0 | 0 | 0 | 0 | 27789946.188 | 82075.3023 | 0 | 0 | 134052.2034 | 0 | 0 | 0 | 0 | 0 | 0 | 0 | 0 | 0 | 0 | 0 | 18737.5974 | 0 | 82904.3457 | 0 | 0 | 0 | 0 | 0 | 135406.266 | 0
2016-07-02 15:00 | 872940.8157 | 0 | 0 | 0 | 0 | 0 | 483095 | 0 | 0 | 0 | 0 | 0 | 0 | 0 | 0 | 0 | 15722.2064 | 27804936.2659 | 164150.6045 | 0 | 0 | 401885.2907 | 0 | 0 | 0 | 0 | 0 | 0 | 0 | 0 | 0 | 0 | 17665.4005 | 18737.5974 | 0 | 82904.3457 | 0 | 0 | 0 | 0 | 0 | 270538.4721 | 0
2016-07-02 16:00 | 959718.0503 | 0 | 0 | 0 | 0 | 0 | 505288 | 0 | 0 | 0 | 0 | 0 | 0 | 0 | 0 | 0 | 184136.3415 | 27819926.3438 | 164150.6045 | 0 | 0 | 645883.7476 | 0 | 0 | 0 | 0 | 0 | 0 | 0 | 0 | 0 | 0 | 189229.3653 | 18737.5974 | 0 | 0 | 0 | 0 | 0 | 0 | 0 | 246463.0877 | 0
2016-07-02 17:00 | 988910.2077 | 0 | 0 | 0 | 0 | 0 | 521550 | 0 | 0 | 0 | 0 | 0 | 0 | 0 | 0 | 0 | 285781.6112 | 27834916.4218 | 246225.9068 | 0 | 0 | 894878.7429 | 0 | 0 | 0 | 0 | 0 | 0 | 0 | 0 | 0 | 0 | 114208.1682 | 18737.5974 | 0 | 82904.3457 | 0 | 0 | 0 | 0 | 0 | 251510.0964 | 0
2016-07-02 18:00 | 1004254.2026 | 0 | 0 | 0 | 0 | 0 | 534147 | 0 | 0 | 0 | 0 | 0 | 0 | 0 | 0 | 0 | 454195.7463 | 27849906.4997 | 328301.209 | 0 | 0 | 1072322.2782 | 0 | 0 | 0 | 0 | 0 | 0 | 0 | 0 | 0 | 0 | 189229.3653 | 18737.5974 | 0 | 82904.3457 | 0 | 0 | 0 | 0 | 0 | 179235.8942 | 0
2016-07-02 19:00 | 1012079.885 | 0 | 0 | 0 | 0 | 0 | 543318 | 0 | 0 | 0 | 0 | 0 | 0 | 0 | 0 | 0 | 540153.2544 | 27864896.5776 | 410376.5113 | 0 | 0 | 1340155.3656 | 0 | 0 | 0 | 0 | 0 | 0 | 0 | 0 | 0 | 0 | 96581.4698 | 18737.5974 | 0 | 82904.3457 | 0 | 0 | 0 | 0 | 0 | 270538.4721 | 0
2016-07-02 20:00 | 1014555.1391 | 0 | 0 | 0 | 0 | 0 | 550529 | 0 | 0 | 0 | 0 | 0 | 0 | 0 | 0 | 0 | 708567.3895 | 27879886.6555 | 410376.5113 | 0 | 0 | 1593653.9502 | 0 | 0 | 0 | 0 | 0 | 0 | 0 | 0 | 0 | 0 | 189229.3653 | 18737.5974 | 0 | 0 | 0 | 0 | 0 | 0 | 0 | 256059.1764 | 0
2016-07-02 21:00 | 1027647.2838 | 0 | 0 | 0 | 0 | 0 | 553668 | 0 | 0 | 0 | 0 | 0 | 0 | 0 | 0 | 0 | 799168.3826 | 27894876.7334 | 492451.8135 | 0 | 0 | 1861487.0376 | 0 | 0 | 0 | 0 | 0 | 0 | 0 | 0 | 0 | 0 | 101798.8686 | 18737.5974 | 0 | 82904.3457 | 0 | 0 | 0 | 0 | 0 | 270538.4721 | 0
2016-07-02 22:00 | 955116.9561 | 0 | 0 | 0 | 0 | 0 | 551163 | 0 | 0 | 0 | 0 | 0 | 0 | 0 | 0 | 0 | 827446.834 | 27909866.8113 | 574527.1158 | 0 | 0 | 2129320.125 | 0 | 0 | 0 | 0 | 0 | 0 | 0 | 0 | 0 | 0 | 31773.5409 | 18737.5974 | 0 | 82904.3457 | 0 | 0 | 0 | 0 | 0 | 270538.4721 | 0
2016-07-02 23:00 | 840972.9971 | 0 | 0 | 0 | 0 | 0 | 541555 | 0 | 0 | 0 | 0 | 0 | 0 | 0 | 0 | 0 | 995860.9691 | 27924856.8892 | 574527.1158 | 0 | 0 | 2219856.6492 | 0 | 0 | 0 | 0 | 0 | 0 | 0 | 0 | 0 | 0 | 189229.3653 | 18737.5974 | 0 | 0 | 0 | 0 | 0 | 0 | 0 | 91451.0345 | 0
2016-07-03 | 656178.0174 | 0 | 0 | 0 | 0 | 0 | 529567 | 0 | 0 | 0 | 0 | 0 | 0 | 0 | 0 | 0 | 995860.9691 | 27939846.9672 | 656602.418 | 0 | 0 | 2244576.0327 | 0 | 0 | 0 | 0 | 0 | 0 | 0 | 0 | 0 | 0 | 0 | 18737.5974 | 0 | 82904.3457 | 0 | 0 | 0 | 0 | 0 | 24969.0743 | 0
2016-07-03 01:00 | 262450.9635 | 0 | 0 | 0 | 0 | 0 | 519482 | 0 | 0 | 0 | 0 | 0 | 0 | 0 | 0 | 0 | 827446.834 | 27939846.9672 | 656602.418 | 0 | 0 | 2119017.3823 | 0 | 0 | 0 | 0 | 0 | 0 | 0 | 0 | 0 | 0 | -189229.3653 | 0 | 0 | 0 | 0 | 0 | 0 | 0 | 0 | 0 | 125558.6504
2016-07-03 02:00 | 9273.3466 | 279356.1378 | 0 | 0 | 0 | 0 | 501337 | 0 | 0 | 0 | 0 | 0 | 0 | 0 | 0 | 0 | 745886.7006 | 27954837.0451 | 656602.418 | 0 | 0 | 1860120.1348 | 0 | 0 | 0 | 0 | 0 | 0 | 0 | 0 | 0 | 0 | -91640.5993 | 18737.5974 | 0 | 0 | 0 | 0 | 0 | 0 | 0 | 0 | 258897.2475
2016-07-03 03:00 | 515.3985 | 294812.2194 | 0 | 0 | 0 | 0 | 475042 | 0 | 0 | 0 | 0 | 0 | 0 | 0 | 0 | 0 | 710366.9177 | 27954837.0451 | 656602.418 | 0 | 0 | 1601222.8872 | 0 | 0 | 0 | 0 | 0 | 0 | 0 | 0 | 0 | 0 | -39909.8684 | 0 | 0 | 0 | 0 | 0 | 0 | 0 | 0 | 0 | 258897.2475
2016-07-03 04:00 | 50.0546 | 303982.0477 | 0 | 0 | 0 | 0 | 447642 | 0 | 0 | 0 | 0 | 0 | 0 | 0 | 0 | 0 | 582554.1087 | 27954837.0451 | 656602.418 | 0 | 0 | 1601222.8872 | 0 | 0 | 0 | 0 | 0 | 0 | 0 | 0 | 0 | 0 | -143609.8977 | 0 | 0 | 0 | 0 | 0 | 0 | 0 | 0 | 0 | 0
2016-07-03 05:00 | 0 | 94618.1211 | 0 | 0 | 0 | 0 | 423652 | 0 | 0 | 0 | 0 | 0 | 0 | 0 | 0 | 0 | 414139.9737 | 27954837.0451 | 656602.418 | 0 | 0 | 1342325.6397 | 0 | 0 | 0 | 0 | 0 | 0 | 0 | 0 | 0 | 0 | -189229.3653 | 0 | 0 | 0 | 0 | 0 | 0 | 0 | 0 | 0 | 258897.2475
2016-07-03 06:00 | 0 | 307294.81 | 0 | 0 | 0 | 0 | 404833 | 0 | 0 | 0 | 0 | 0 | 0 | 0 | 0 | 0 | 451757.0017 | 27954837.0451 | 656602.418 | 0 | 0 | 1083428.3922 | 0 | 0 | 0 | 0 | 0 | 0 | 0 | 0 | 0 | 0 | 42266.3236 | 0 | 0 | 0 | 0 | 0 | 0 | 0 | 0 | 0 | 258897.2475
2016-07-03 07:00 | 0 | 60181.1211 | 0 | 0 | 0 | 0 | 389215 | 0 | 0 | 0 | 0 | 0 | 0 | 0 | 0 | 0 | 283342.8666 | 27954837.0451 | 656602.418 | 0 | 0 | 824531.1446 | 0 | 0 | 0 | 0 | 0 | 0 | 0 | 0 | 0 | 0 | -189229.3653 | 0 | 0 | 0 | 0 | 0 | 0 | 0 | 0 | 0 | 258897.2475
2016-07-03 08:00 | 0 | 296318.9128 | 0 | 0 | 0 | 0 | 378146 | 0 | 0 | 0 | 0 | 0 | 0 | 0 | 0 | 0 | 313563.9015 | 27969827.123 | 656602.418 | 0 | 0 | 575418.3603 | 0 | 0 | 0 | 0 | 0 | 0 | 0 | 0 | 0 | 0 | 33956.2189 | 18737.5974 | 0 | 0 | 0 | 0 | 0 | 0 | 0 | 0 | 249112.7844
2016-07-03 09:00 | 0 | 208724.6083 | 0 | 0 | 0 | 0 | 372341 | 0 | 0 | 0 | 0 | 0 | 0 | 0 | 0 | 0 | 292371.33 | 27969827.123 | 656602.418 | 0 | 0 | 316521.1127 | 0 | 0 | 0 | 0 | 0 | 0 | 0 | 0 | 0 | 0 | -23811.8781 | 0 | 0 | 0 | 0 | 0 | 0 | 0 | 0 | 0 | 258897.2475
2016-07-03 10:00 | 0 | 205635.3157 | 0 | 0 | 0 | 0 | 368890 | 0 | 0 | 0 | 0 | 0 | 0 | 0 | 0 | 0 | 147074.661 | 27969827.123 | 656602.418 | 0 | 0 | 316521.1127 | 0 | 0 | 0 | 0 | 0 | 0 | 0 | 0 | 0 | 0 | -163254.6843 | 0 | 0 | 0 | 0 | 0 | 0 | 0 | 0 | 0 | 0
2016-07-03 11:00 | 85.5413 | 199911.19 | 0 | 0 | 0 | 0 | 371706 | 0 | 0 | 0 | 0 | 0 | 0 | 0 | 0 | 0 | 102002.9673 | 27984817.2009 | 656602.418 | 0 | 0 | 57623.8652 | 0 | 0 | 0 | 0 | 0 | 0 | 0 | 0 | 0 | 0 | -50642.3525 | 18737.5974 | 0 | 0 | 0 | 0 | 0 | 0 | 0 | 0 | 258897.2475
2016-07-03 12:00 | 92592.0889 | 179408.8356 | 0 | 0 | 0 | 0 | 386611 | 0 | 0 | 0 | 0 | 0 | 0 | 0 | 0 | 0 | 0 | 27984817.2009 | 656602.418 | 0 | 0 | 57623.8652 | 0 | 0 | 0 | 0 | 0 | 0 | 0 | 0 | 0 | 0 | -114610.0756 | 0 | 0 | 0 | 0 | 0 | 0 | 0 | 0 | 0 | 0
2016-07-03 13:00 | 463218.3311 | 0 | 0 | 0 | 0 | 0 | 411545 | 0 | 0 | 0 | 0 | 0 | 0 | 0 | 0 | 0 | 0 | 27999807.2788 | 656602.418 | 0 | 0 | 90230.2416 | 0 | 0 | 0 | 0 | 0 | 0 | 0 | 0 | 0 | 0 | 0 | 18737.5974 | 0 | 0 | 0 | 0 | 0 | 0 | 0 | 32935.7337 | 0
2016-07-03 14:00 | 793628.8709 | 0 | 0 | 0 | 0 | 0 | 439309 | 0 | 0 | 0 | 0 | 0 | 0 | 0 | 0 | 0 | 0 | 28014797.3567 | 720995.7814 | 0 | 0 | 358063.329 | 0 | 0 | 0 | 0 | 0 | 0 | 0 | 0 | 0 | 0 | 0 | 18737.5974 | 0 | 65043.8014 | 0 | 0 | 0 | 0 | 0 | 270538.4721 | 0
2016-07-03 15:00 | 869421.698 | 0 | 0 | 0 | 0 | 0 | 464843 | 0 | 0 | 0 | 0 | 0 | 0 | 0 | 0 | 0 | 28834.4717 | 28029787.4347 | 803071.0837 | 0 | 0 | 625896.4164 | 0 | 0 | 0 | 0 | 0 | 0 | 0 | 0 | 0 | 0 | 32398.2828 | 18737.5974 | 0 | 82904.3457 | 0 | 0 | 0 | 0 | 0 | 270538.4721 | 0
2016-07-03 16:00 | 1020139.8171 | 0 | 0 | 0 | 0 | 0 | 488465 | 0 | 0 | 0 | 0 | 0 | 0 | 0 | 0 | 0 | 170784.4894 | 28044777.5126 | 885146.386 | 0 | 0 | 893729.5037 | 0 | 0 | 0 | 0 | 0 | 0 | 0 | 0 | 0 | 0 | 159494.4019 | 18737.5974 | 0 | 82904.3457 | 0 | 0 | 0 | 0 | 0 | 270538.4721 | 0
2016-07-03 17:00 | 1049916.7807 | 0 | 0 | 0 | 0 | 0 | 506543 | 0 | 0 | 0 | 0 | 0 | 0 | 0 | 0 | 0 | 323146.5847 | 28059767.5905 | 967221.6882 | 0 | 0 | 1161562.5911 | 0 | 0 | 0 | 0 | 0 | 0 | 0 | 0 | 0 | 0 | 171193.3655 | 18737.5974 | 0 | 82904.3457 | 0 | 0 | 0 | 0 | 0 | 270538.4721 | 0
2016-07-03 18:00 | 1052798.3052 | 0 | 0 | 0 | 0 | 0 | 520834 | 0 | 0 | 0 | 0 | 0 | 0 | 0 | 0 | 0 | 465354.2468 | 28074757.6684 | 1049296.9905 | 0 | 0 | 1429395.6785 | 0 | 0 | 0 | 0 | 0 | 0 | 0 | 0 | 0 | 0 | 159783.89 | 18737.5974 | 0 | 82904.3457 | 0 | 0 | 0 | 0 | 0 | 270538.4721 | 0
2016-07-03 19:00 | 1058930.7456 | 0 | 0 | 0 | 0 | 0 | 531090 | 0 | 0 | 0 | 0 | 0 | 0 | 0 | 0 | 0 | 603891.9409 | 28089747.7463 | 1131372.2927 | 0 | 0 | 1697228.7659 | 0 | 0 | 0 | 0 | 0 | 0 | 0 | 0 | 0 | 0 | 155660.3304 | 18737.5974 | 0 | 82904.3457 | 0 | 0 | 0 | 0 | 0 | 270538.4721 | 0
2016-07-03 20:00 | 1076424.5337 | 0 | 0 | 0 | 0 | 0 | 538146 | 0 | 0 | 0 | 0 | 0 | 0 | 0 | 0 | 0 | 751719.2664 | 28104737.8242 | 1213447.595 | 0 | 0 | 1965061.8533 | 0 | 0 | 0 | 0 | 0 | 0 | 0 | 0 | 0 | 0 | 166098.1185 | 18737.5974 | 0 | 82904.3457 | 0 | 0 | 0 | 0 | 0 | 270538.4721 | 0
2016-07-03 21:00 | 1068508.1308 | 0 | 0 | 0 | 0 | 0 | 542328 | 0 | 0 | 0 | 0 | 0 | 0 | 0 | 0 | 0 | 888779.0133 | 28119727.9021 | 1295522.8972 | 0 | 0 | 2232894.9406 | 0 | 0 | 0 | 0 | 0 | 0 | 0 | 0 | 0 | 0 | 153999.7156 | 18737.5974 | 0 | 82904.3457 | 0 | 0 | 0 | 0 | 0 | 270538.4721 | 0
2016-07-03 22:00 | 1033226.2195 | 0 | 0 | 0 | 0 | 0 | 540729 | 0 | 0 | 0 | 0 | 0 | 0 | 0 | 0 | 0 | 995860.9691 | 28134717.9801 | 1377598.1995 | 0 | 0 | 2500728.028 | 0 | 0 | 0 | 0 | 0 | 0 | 0 | 0 | 0 | 0 | 120316.8043 | 18737.5974 | 0 | 82904.3457 | 0 | 0 | 0 | 0 | 0 | 270538.4721 | 0
2016-07-03 23:00 | 902090.8108 | 0 | 0 | 0 | 0 | 0 | 532210 | 0 | 0 | 0 | 0 | 0 | 0 | 0 | 0 | 0 | 993814.3211 | 28149708.058 | 1459673.5017 | 0 | 0 | 2768561.1154 | 0 | 0 | 0 | 0 | 0 | 0 | 0 | 0 | 0 | 0 | -2299.6044 | 18737.5974 | 0 | 82904.3457 | 0 | 0 | 0 | 0 | 0 | 270538.4721 | 0
2016-07-04 | 687581.5894 | 0 | 0 | 0 | 0 | 0 | 521496 | 0 | 0 | 0 | 0 | 0 | 0 | 0 | 0 | 0 | 995860.9691 | 28164698.1359 | 1541748.804 | 0 | 0 | 2830083.7168 | 0 | 0 | 0 | 0 | 0 | 0 | 0 | 0 | 0 | 0 | 2299.6044 | 18737.5974 | 0 | 82904.3457 | 0 | 0 | 0 | 0 | 0 | 62144.0418 | 0
2016-07-04 01:00 | 269943.7816 | 0 | 0 | 0 | 0 | 0 | 511466 | 0 | 0 | 0 | 0 | 0 | 0 | 0 | 0 | 0 | 905332.2119 | 28164698.1359 | 1541748.804 | 0 | 0 | 2571186.4693 | 0 | 0 | 0 | 0 | 0 | 0 | 0 | 0 | 0 | 0 | -101717.7047 | 0 | 0 | 0 | 0 | 0 | 0 | 0 | 0 | 0 | 258897.2475
2016-07-04 02:00 | 9569.5619 | 225648.1537 | 0 | 0 | 0 | 0 | 495426 | 0 | 0 | 0 | 0 | 0 | 0 | 0 | 0 | 0 | 781496.3942 | 28179688.2138 | 1541748.804 | 0 | 0 | 2312289.2218 | 0 | 0 | 0 | 0 | 0 | 0 | 0 | 0 | 0 | 0 | -139141.3681 | 18737.5974 | 0 | 0 | 0 | 0 | 0 | 0 | 0 | 0 | 258897.2475
2016-07-04 03:00 | 475.7525 | 142442.3685 | 0 | 0 | 0 | 0 | 471952 | 0 | 0 | 0 | 0 | 0 | 0 | 0 | 0 | 0 | 613082.2592 | 28179688.2138 | 1541748.804 | 0 | 0 | 2053391.9742 | 0 | 0 | 0 | 0 | 0 | 0 | 0 | 0 | 0 | 0 | -189229.3653 | 0 | 0 | 0 | 0 | 0 | 0 | 0 | 0 | 0 | 258897.2475
2016-07-04 04:00 | 31.9964 | 251878.1975 | 0 | 0 | 0 | 0 | 444686 | 0 | 0 | 0 | 0 | 0 | 0 | 0 | 0 | 0 | 565937.8089 | 28179688.2138 | 1541748.804 | 0 | 0 | 1794494.7267 | 0 | 0 | 0 | 0 | 0 | 0 | 0 | 0 | 0 | 0 | -52971.2924 | 0 | 0 | 0 | 0 | 0 | 0 | 0 | 0 | 0 | 258897.2475
2016-07-04 05:00 | 0 | 91916.1211 | 0 | 0 | 0 | 0 | 420950 | 0 | 0 | 0 | 0 | 0 | 0 | 0 | 0 | 0 | 397523.6738 | 28179688.2138 | 1541748.804 | 0 | 0 | 1535597.4792 | 0 | 0 | 0 | 0 | 0 | 0 | 0 | 0 | 0 | 0 | -189229.3653 | 0 | 0 | 0 | 0 | 0 | 0 | 0 | 0 | 0 | 258897.2475
2016-07-04 06:00 | 0 | 248305.4821 | 0 | 0 | 0 | 0 | 400759 | 0 | 0 | 0 | 0 | 0 | 0 | 0 | 0 | 0 | 361041.6439 | 28194678.2917 | 1541748.804 | 0 | 0 | 1294486.2376 | 0 | 0 | 0 | 0 | 0 | 0 | 0 | 0 | 0 | 0 | -40991.0448 | 18737.5974 | 0 | 0 | 0 | 0 | 0 | 0 | 0 | 0 | 241111.2415
2016-07-04 07:00 | 0 | 75057.3205 | 0 | 0 | 0 | 0 | 385823 | 0 | 0 | 0 | 0 | 0 | 0 | 0 | 0 | 0 | 208886.2063 | 28194678.2917 | 1541748.804 | 0 | 0 | 1035588.9901 | 0 | 0 | 0 | 0 | 0 | 0 | 0 | 0 | 0 | 0 | -170961.1659 | 0 | 0 | 0 | 0 | 0 | 0 | 0 | 0 | 0 | 258897.2475
2016-07-04 08:00 | 0 | 232801.4779 | 0 | 0 | 0 | 0 | 377948 | 0 | 0 | 0 | 0 | 0 | 0 | 0 | 0 | 0 | 204131.8188 | 28194678.2917 | 1541748.804 | 0 | 0 | 776691.7426 | 0 | 0 | 0 | 0 | 0 | 0 | 0 | 0 | 0 | 0 | -5342.0084 | 0 | 0 | 0 | 0 | 0 | 0 | 0 | 0 | 0 | 258897.2475
2016-07-04 09:00 | 0 | 237986.4233 | 0 | 0 | 0 | 0 | 375023 | 0 | 0 | 0 | 0 | 0 | 0 | 0 | 0 | 0 | 206595.2827 | 28194678.2917 | 1541748.804 | 0 | 0 | 517794.4951 | 0 | 0 | 0 | 0 | 0 | 0 | 0 | 0 | 0 | 0 | 2767.937 | 0 | 0 | 0 | 0 | 0 | 0 | 0 | 0 | 0 | 258897.2475
2016-07-04 10:00 | 0 | 212373.5859 | 0 | 0 | 0 | 0 | 373626 | 0 | 0 | 0 | 0 | 0 | 0 | 0 | 0 | 0 | 170830.1897 | 28209668.3696 | 1541748.804 | 0 | 0 | 258897.2475 | 0 | 0 | 0 | 0 | 0 | 0 | 0 | 0 | 0 | 0 | -40185.4978 | 18737.5974 | 0 | 0 | 0 | 0 | 0 | 0 | 0 | 0 | 258897.2475
2016-07-04 11:00 | 183.1646 | 189188.1053 | 0 | 0 | 0 | 0 | 376666 | 0 | 0 | 0 | 0 | 0 | 0 | 0 | 0 | 0 | 111887.4354 | 28224658.4476 | 1541748.804 | 0 | 0 | 0 | 0 | 0 | 0 | 0 | 0 | 0 | 0 | 0 | 0 | 0 | -66227.8138 | 18737.5974 | 0 | 0 | 0 | 0 | 0 | 0 | 0 | 0 | 258897.2475
2016-07-04 12:00 | 107931.6065 | 158664.1739 | 0 | 0 | 0 | 0 | 392312 | 0 | 0 | 0 | 0 | 0 | 0 | 0 | 0 | 0 | 0 | 28224658.4476 | 1541748.804 | 0 | 0 | 0 | 0 | 0 | 0 | 0 | 0 | 0 | 0 | 0 | 0 | 0 | -125716.2195 | 0 | 0 | 0 | 0 | 0 | 0 | 0 | 0 | 0 | 0
2016-07-04 13:00 | 494822.1674 | 0 | 0 | 0 | 0 | 0 | 418892 | 0 | 0 | 0 | 0 | 0 | 0 | 0 | 0 | 0 | 0 | 28239648.5255 | 1541748.804 | 0 | 0 | 56620.6443 | 0 | 0 | 0 | 0 | 0 | 0 | 0 | 0 | 0 | 0 | 0 | 18737.5974 | 0 | 0 | 0 | 0 | 0 | 0 | 0 | 57192.57 | 0
2016-07-04 14:00 | 816869.6192 | 0 | 0 | 0 | 0 | 0 | 450265 | 0 | 0 | 0 | 0 | 0 | 0 | 0 | 0 | 0 | 0 | 28254638.6034 | 1618304.0681 | 0 | 0 | 324453.7317 | 0 | 0 | 0 | 0 | 0 | 0 | 0 | 0 | 0 | 0 | 0 | 18737.5974 | 0 | 77328.5497 | 0 | 0 | 0 | 0 | 0 | 270538.4721 | 0
2016-07-04 15:00 | 908409.4843 | 0 | 0 | 0 | 0 | 0 | 479712 | 0 | 0 | 0 | 0 | 0 | 0 | 0 | 0 | 0 | 50300.1915 | 28269628.6813 | 1700379.3704 | 0 | 0 | 592286.8191 | 0 | 0 | 0 | 0 | 0 | 0 | 0 | 0 | 0 | 0 | 56517.0691 | 18737.5974 | 0 | 82904.3457 | 0 | 0 | 0 | 0 | 0 | 270538.4721 | 0
2016-07-04 16:00 | 1029443.9476 | 0 | 0 | 0 | 0 | 0 | 505125 | 0 | 0 | 0 | 0 | 0 | 0 | 0 | 0 | 0 | 185703.4853 | 28284618.7592 | 1782454.6727 | 0 | 0 | 860119.9065 | 0 | 0 | 0 | 0 | 0 | 0 | 0 | 0 | 0 | 0 | 152138.5324 | 18737.5974 | 0 | 82904.3457 | 0 | 0 | 0 | 0 | 0 | 270538.4721 | 0
2016-07-04 17:00 | 1060376.4545 | 0 | 0 | 0 | 0 | 0 | 524716 | 0 | 0 | 0 | 0 | 0 | 0 | 0 | 0 | 0 | 331200.7203 | 28299608.8371 | 1864529.9749 | 0 | 0 | 1127952.9939 | 0 | 0 | 0 | 0 | 0 | 0 | 0 | 0 | 0 | 0 | 163480.0393 | 18737.5974 | 0 | 82904.3457 | 0 | 0 | 0 | 0 | 0 | 270538.4721 | 0
2016-07-04 18:00 | 1074381.8136 | 0 | 0 | 0 | 0 | 0 | 539792 | 0 | 0 | 0 | 0 | 0 | 0 | 0 | 0 | 0 | 475745.0848 | 28314598.915 | 1946605.2772 | 0 | 0 | 1395786.0812 | 0 | 0 | 0 | 0 | 0 | 0 | 0 | 0 | 0 | 0 | 162409.3984 | 18737.5974 | 0 | 82904.3457 | 0 | 0 | 0 | 0 | 0 | 270538.4721 | 0
2016-07-04 19:00 | 1092356.611 | 0 | 0 | 0 | 0 | 0 | 550802 | 0 | 0 | 0 | 0 | 0 | 0 | 0 | 0 | 0 | 626488.1191 | 28329588.993 | 2028680.5794 | 0 | 0 | 1663619.1686 | 0 | 0 | 0 | 0 | 0 | 0 | 0 | 0 | 0 | 0 | 169374.1958 | 18737.5974 | 0 | 82904.3457 | 0 | 0 | 0 | 0 | 0 | 270538.4721 | 0
2016-07-04 20:00 | 1113381.2674 | 0 | 0 | 0 | 0 | 0 | 559591 | 0 | 0 | 0 | 0 | 0 | 0 | 0 | 0 | 0 | 788120.8875 | 28344579.0709 | 2110755.8817 | 0 | 0 | 1931452.256 | 0 | 0 | 0 | 0 | 0 | 0 | 0 | 0 | 0 | 0 | 181609.8521 | 18737.5974 | 0 | 82904.3457 | 0 | 0 | 0 | 0 | 0 | 270538.4721 | 0
2016-07-04 21:00 | 1073187.3291 | 0 | 0 | 0 | 0 | 0 | 564260 | 0 | 0 | 0 | 0 | 0 | 0 | 0 | 0 | 0 | 909825.6409 | 28359569.1488 | 2192831.1839 | 0 | 0 | 2199285.3434 | 0 | 0 | 0 | 0 | 0 | 0 | 0 | 0 | 0 | 0 | 136746.9138 | 18737.5974 | 0 | 82904.3457 | 0 | 0 | 0 | 0 | 0 | 270538.4721 | 0
2016-07-04 22:00 | 1031196.3233 | 0 | 0 | 0 | 0 | 0 | 562347 | 0 | 0 | 0 | 0 | 0 | 0 | 0 | 0 | 0 | 995860.9691 | 28374559.2267 | 2274906.4862 | 0 | 0 | 2467118.4308 | 0 | 0 | 0 | 0 | 0 | 0 | 0 | 0 | 0 | 0 | 96668.9081 | 18737.5974 | 0 | 82904.3457 | 0 | 0 | 0 | 0 | 0 | 270538.4721 | 0
2016-07-04 23:00 | 899014.3685 | 0 | 0 | 0 | 0 | 0 | 553619 | 0 | 0 | 0 | 0 | 0 | 0 | 0 | 0 | 0 | 972022.2775 | 28389549.3046 | 2356981.7884 | 0 | 0 | 2734951.5181 | 0 | 0 | 0 | 0 | 0 | 0 | 0 | 0 | 0 | 0 | -26785.0467 | 18737.5974 | 0 | 82904.3457 | 0 | 0 | 0 | 0 | 0 | 270538.4721 | 0
2016-07-05 | 671343.4227 | 0 | 0 | 0 | 0 | 0 | 541829 | 0 | 0 | 0 | 0 | 0 | 0 | 0 | 0 | 0 | 995860.9691 | 28404539.3825 | 2356981.7884 | 0 | 0 | 2818103.379 | 0 | 0 | 0 | 0 | 0 | 0 | 0 | 0 | 0 | 0 | 26785.0467 | 18737.5974 | 0 | 0 | 0 | 0 | 0 | 0 | 0 | 83991.7787 | 0
2016-07-05 01:00 | 254570.273 | 0 | 0 | 0 | 0 | 0 | 528918 | 0 | 0 | 0 | 0 | 0 | 0 | 0 | 0 | 0 | 876117.5092 | 28404539.3825 | 2356981.7884 | 0 | 0 | 2559206.1315 | 0 | 0 | 0 | 0 | 0 | 0 | 0 | 0 | 0 | 0 | -134543.2133 | 0 | 0 | 0 | 0 | 0 | 0 | 0 | 0 | 0 | 258897.2475
2016-07-05 02:00 | 9375.9073 | 245352.5848 | 0 | 0 | 0 | 0 | 512243 | 0 | 0 | 0 | 0 | 0 | 0 | 0 | 0 | 0 | 771355.6144 | 28404539.3825 | 2356981.7884 | 0 | 0 | 2300308.884 | 0 | 0 | 0 | 0 | 0 | 0 | 0 | 0 | 0 | 0 | -117709.9942 | 0 | 0 | 0 | 0 | 0 | 0 | 0 | 0 | 0 | 258897.2475
2016-07-05 03:00 | 495.8471 | 159484.274 | 0 | 0 | 0 | 0 | 489014 | 0 | 0 | 0 | 0 | 0 | 0 | 0 | 0 | 0 | 602941.4793 | 28404539.3825 | 2356981.7884 | 0 | 0 | 2041411.6364 | 0 | 0 | 0 | 0 | 0 | 0 | 0 | 0 | 0 | 0 | -189229.3653 | 0 | 0 | 0 | 0 | 0 | 0 | 0 | 0 | 0 | 258897.2475
2016-07-05 04:00 | 18.3196 | 322858.7016 | 0 | 0 | 0 | 0 | 463425 | 0 | 0 | 0 | 0 | 0 | 0 | 0 | 0 | 0 | 477853.7782 | 28404539.3825 | 2356981.7884 | 0 | 0 | 2041411.6364 | 0 | 0 | 0 | 0 | 0 | 0 | 0 | 0 | 0 | 0 | -140547.9787 | 0 | 0 | 0 | 0 | 0 | 0 | 0 | 0 | 0 | 0
2016-07-05 05:00 | 0 | 128720.7185 | 0 | 0 | 0 | 0 | 439017 | 0 | 0 | 0 | 0 | 0 | 0 | 0 | 0 | 0 | 309439.6432 | 28419529.4605 | 2356981.7884 | 0 | 0 | 1782514.3889 | 0 | 0 | 0 | 0 | 0 | 0 | 0 | 0 | 0 | 0 | -189229.3653 | 18737.5974 | 0 | 0 | 0 | 0 | 0 | 0 | 0 | 0 | 258897.2475
2016-07-05 06:00 | 0 | 334733.7686 | 0 | 0 | 0 | 0 | 420628 | 0 | 0 | 0 | 0 | 0 | 0 | 0 | 0 | 0 | 357419.7944 | 28419529.4605 | 2356981.7884 | 0 | 0 | 1523617.1414 | 0 | 0 | 0 | 0 | 0 | 0 | 0 | 0 | 0 | 0 | 53910.2823 | 0 | 0 | 0 | 0 | 0 | 0 | 0 | 0 | 0 | 258897.2475
2016-07-05 07:00 | 0 | 325439.5938 | 0 | 0 | 0 | 0 | 407204 | 0 | 0 | 0 | 0 | 0 | 0 | 0 | 0 | 0 | 392399.0284 | 28434519.5384 | 2356981.7884 | 0 | 0 | 1264719.8938 | 0 | 0 | 0 | 0 | 0 | 0 | 0 | 0 | 0 | 0 | 39302.5101 | 18737.5974 | 0 | 0 | 0 | 0 | 0 | 0 | 0 | 0 | 258897.2475
2016-07-05 08:00 | 0 | 318307.1355 | 0 | 0 | 0 | 0 | 400873 | 0 | 0 | 0 | 0 | 0 | 0 | 0 | 0 | 0 | 318915.409 | 28434519.5384 | 2356981.7884 | 0 | 0 | 1264719.8938 | 0 | 0 | 0 | 0 | 0 | 0 | 0 | 0 | 0 | 0 | -82565.8645 | 0 | 0 | 0 | 0 | 0 | 0 | 0 | 0 | 0 | 0
2016-07-05 09:00 | 0 | 75694.1211 | 0 | 0 | 0 | 0 | 404728 | 0 | 0 | 0 | 0 | 0 | 0 | 0 | 0 | 0 | 150501.2739 | 28434519.5384 | 2356981.7884 | 0 | 0 | 1005822.6463 | 0 | 0 | 0 | 0 | 0 | 0 | 0 | 0 | 0 | 0 | -189229.3653 | 0 | 0 | 0 | 0 | 0 | 0 | 0 | 0 | 0 | 258897.2475
2016-07-05 10:00 | 0 | 236945.1544 | 0 | 0 | 0 | 0 | 418595 | 0 | 0 | 0 | 0 | 0 | 0 | 0 | 0 | 0 | 113258.9285 | 28434519.5384 | 2356981.7884 | 0 | 0 | 746925.3988 | 0 | 0 | 0 | 0 | 0 | 0 | 0 | 0 | 0 | 0 | -41845.3319 | 0 | 0 | 0 | 0 | 0 | 0 | 0 | 0 | 0 | 258897.2475
2016-07-05 11:00 | 85.9741 | 238623.3779 | 0 | 0 | 0 | 0 | 438717 | 0 | 0 | 0 | 0 | 0 | 0 | 0 | 0 | 0 | 43001.6773 | 28449509.6163 | 2356981.7884 | 0 | 0 | 488028.1513 | 0 | 0 | 0 | 0 | 0 | 0 | 0 | 0 | 0 | 0 | -78940.7317 | 18737.5974 | 0 | 0 | 0 | 0 | 0 | 0 | 0 | 0 | 258897.2475
2016-07-05 12:00 | 102990.0956 | 206846.8833 | 0 | 0 | 0 | 0 | 466482 | 0 | 0 | 0 | 0 | 0 | 0 | 0 | 0 | 0 | 10263.6897 | 28464499.6942 | 2356981.7884 | 0 | 0 | 231364.5165 | 0 | 0 | 0 | 0 | 0 | 0 | 0 | 0 | 0 | 0 | -36784.2557 | 18737.5974 | 0 | 0 | 0 | 0 | 0 | 0 | 0 | 0 | 256663.6348
2016-07-05 13:00 | 487188.7643 | 0 | 0 | 0 | 0 | 0 | 498721 | 0 | 0 | 0 | 0 | 0 | 0 | 0 | 0 | 0 | 0 | 28464499.6942 | 2356981.7884 | 0 | 0 | 231364.5165 | 0 | 0 | 0 | 0 | 0 | 0 | 0 | 0 | 0 | 0 | -11532.2357 | 0 | 0 | 0 | 0 | 0 | 0 | 0 | 0 | 0 | 0
2016-07-05 14:00 | 813548.1996 | 0 | 0 | 0 | 0 | 0 | 532131 | 0 | 0 | 0 | 0 | 0 | 0 | 0 | 0 | 0 | 0 | 28479489.7721 | 2356981.7884 | 0 | 0 | 491417.3227 | 0 | 0 | 0 | 0 | 0 | 0 | 0 | 0 | 0 | 0 | 0 | 18737.5974 | 0 | 0 | 0 | 0 | 0 | 0 | 0 | 262679.6022 | 0
2016-07-05 15:00 | 966783.7657 | 0 | 0 | 0 | 0 | 0 | 562591 | 0 | 0 | 0 | 0 | 0 | 0 | 0 | 0 | 0 | 102275.8596 | 28494479.85 | 2356981.7884 | 0 | 0 | 759250.4101 | 0 | 0 | 0 | 0 | 0 | 0 | 0 | 0 | 0 | 0 | 114916.6962 | 18737.5974 | 0 | 0 | 0 | 0 | 0 | 0 | 0 | 270538.4721 | 0
2016-07-05 16:00 | 1028545.5638 | 0 | 0 | 0 | 0 | 0 | 588617 | 0 | 0 | 0 | 0 | 0 | 0 | 0 | 0 | 0 | 162571.7119 | 28509469.9279 | 2439057.0907 | 0 | 0 | 1027083.4974 | 0 | 0 | 0 | 0 | 0 | 0 | 0 | 0 | 0 | 0 | 67748.1486 | 18737.5974 | 0 | 82904.3457 | 0 | 0 | 0 | 0 | 0 | 270538.4721 | 0
2016-07-05 17:00 | 1063707.3332 | 0 | 0 | 0 | 0 | 0 | 611568 | 0 | 0 | 0 | 0 | 0 | 0 | 0 | 0 | 0 | 330985.8469 | 28524460.0059 | 2439057.0907 | 0 | 0 | 1268814.1442 | 0 | 0 | 0 | 0 | 0 | 0 | 0 | 0 | 0 | 0 | 189229.3653 | 18737.5974 | 0 | 0 | 0 | 0 | 0 | 0 | 0 | 244172.3705 | 0
2016-07-05 18:00 | 1081609.4173 | 0 | 0 | 0 | 0 | 0 | 630490 | 0 | 0 | 0 | 0 | 0 | 0 | 0 | 0 | 0 | 475026.4265 | 28539450.0838 | 2439057.0907 | 0 | 0 | 1536647.2316 | 0 | 0 | 0 | 0 | 0 | 0 | 0 | 0 | 0 | 0 | 161843.3478 | 18737.5974 | 0 | 0 | 0 | 0 | 0 | 0 | 0 | 270538.4721 | 0
2016-07-05 19:00 | 1099985.6506 | 0 | 0 | 0 | 0 | 0 | 645161 | 0 | 0 | 0 | 0 | 0 | 0 | 0 | 0 | 0 | 548579.796 | 28554440.1617 | 2521132.3929 | 0 | 0 | 1804480.319 | 0 | 0 | 0 | 0 | 0 | 0 | 0 | 0 | 0 | 0 | 82644.2354 | 18737.5974 | 0 | 82904.3457 | 0 | 0 | 0 | 0 | 0 | 270538.4721 | 0
2016-07-05 20:00 | 1118787.0235 | 0 | 0 | 0 | 0 | 0 | 655847 | 0 | 0 | 0 | 0 | 0 | 0 | 0 | 0 | 0 | 716993.9311 | 28569430.2396 | 2603207.6952 | 0 | 0 | 1974828.347 | 0 | 0 | 0 | 0 | 0 | 0 | 0 | 0 | 0 | 0 | 189229.3653 | 18737.5974 | 0 | 82904.3457 | 0 | 0 | 0 | 0 | 0 | 172068.7151 | 0
2016-07-05 21:00 | 1088336.2669 | 0 | 0 | 0 | 0 | 0 | 660906 | 0 | 0 | 0 | 0 | 0 | 0 | 0 | 0 | 0 | 839951.1668 | 28584420.3175 | 2603207.6952 | 0 | 0 | 2242661.4344 | 0 | 0 | 0 | 0 | 0 | 0 | 0 | 0 | 0 | 0 | 138154.1974 | 18737.5974 | 0 | 0 | 0 | 0 | 0 | 0 | 0 | 270538.4721 | 0
2016-07-05 22:00 | 1034001.1267 | 0 | 0 | 0 | 0 | 0 | 659394 | 0 | 0 | 0 | 0 | 0 | 0 | 0 | 0 | 0 | 915895.8077 | 28599410.3954 | 2603207.6952 | 0 | 0 | 2510494.5218 | 0 | 0 | 0 | 0 | 0 | 0 | 0 | 0 | 0 | 0 | 85331.0572 | 18737.5974 | 0 | 0 | 0 | 0 | 0 | 0 | 0 | 270538.4721 | 0
2016-07-05 23:00 | 905530.803 | 0 | 0 | 0 | 0 | 0 | 648330 | 0 | 0 | 0 | 0 | 0 | 0 | 0 | 0 | 0 | 961403.9255 | 28614400.4734 | 2603207.6952 | 0 | 0 | 2695951.7058 | 0 | 0 | 0 | 0 | 0 | 0 | 0 | 0 | 0 | 0 | 51132.7167 | 18737.5974 | 0 | 0 | 0 | 0 | 0 | 0 | 0 | 187330.4889 | 0
2016-07-06 | 689294.3766 | 0 | 0 | 0 | 0 | 0 | 631841 | 0 | 0 | 0 | 0 | 0 | 0 | 0 | 0 | 0 | 995860.9691 | 28629390.5513 | 2603207.6952 | 0 | 0 | 2695951.7058 | 0 | 0 | 0 | 0 | 0 | 0 | 0 | 0 | 0 | 0 | 38715.7792 | 18737.5974 | 0 | 0 | 0 | 0 | 0 | 0 | 0 | 0 | 0
2016-07-06 01:00 | 237614.6532 | 48693.4679 | 0 | 0 | 0 | 0 | 615342 | 0 | 0 | 0 | 0 | 0 | 0 | 0 | 0 | 0 | 827446.834 | 28629390.5513 | 2603207.6952 | 0 | 0 | 2437054.4582 | 0 | 0 | 0 | 0 | 0 | 0 | 0 | 0 | 0 | 0 | -189229.3653 | 0 | 0 | 0 | 0 | 0 | 0 | 0 | 0 | 0 | 258897.2475
2016-07-06 02:00 | 8719.7206 | 312495.3164 | 0 | 0 | 0 | 0 | 588636 | 0 | 0 | 0 | 0 | 0 | 0 | 0 | 0 | 0 | 713868.1941 | 28629390.5513 | 2603207.6952 | 0 | 0 | 2178157.2107 | 0 | 0 | 0 | 0 | 0 | 0 | 0 | 0 | 0 | 0 | -127616.4494 | 0 | 0 | 0 | 0 | 0 | 0 | 0 | 0 | 0 | 258897.2475
2016-07-06 03:00 | 471.2404 | 332547.8836 | 0 | 0 | 0 | 0 | 550875 | 0 | 0 | 0 | 0 | 0 | 0 | 0 | 0 | 0 | 644402.4816 | 28629390.5513 | 2603207.6952 | 0 | 0 | 1919259.9632 | 0 | 0 | 0 | 0 | 0 | 0 | 0 | 0 | 0 | 0 | -78051.3624 | 0 | 0 | 0 | 0 | 0 | 0 | 0 | 0 | 0 | 258897.2475
2016-07-06 04:00 | 23.9151 | 340184.452 | 0 | 0 | 0 | 0 | 513295 | 0 | 0 | 0 | 0 | 0 | 0 | 0 | 0 | 0 | 490355.3782 | 28629390.5513 | 2603207.6952 | 0 | 0 | 1919259.9632 | 0 | 0 | 0 | 0 | 0 | 0 | 0 | 0 | 0 | 0 | -173086.633 | 0 | 0 | 0 | 0 | 0 | 0 | 0 | 0 | 0 | 0
2016-07-06 05:00 | 0 | 153746.1211 | 0 | 0 | 0 | 0 | 482780 | 0 | 0 | 0 | 0 | 0 | 0 | 0 | 0 | 0 | 321941.2431 | 28629390.5513 | 2603207.6952 | 0 | 0 | 1660362.7156 | 0 | 0 | 0 | 0 | 0 | 0 | 0 | 0 | 0 | 0 | -189229.3653 | 0 | 0 | 0 | 0 | 0 | 0 | 0 | 0 | 0 | 258897.2475
2016-07-06 06:00 | 0 | 344534.4117 | 0 | 0 | 0 | 0 | 456911 | 0 | 0 | 0 | 0 | 0 | 0 | 0 | 0 | 0 | 346352.0967 | 28629390.5513 | 2603207.6952 | 0 | 0 | 1401465.4681 | 0 | 0 | 0 | 0 | 0 | 0 | 0 | 0 | 0 | 0 | 27427.9254 | 0 | 0 | 0 | 0 | 0 | 0 | 0 | 0 | 0 | 258897.2475
2016-07-06 07:00 | 0 | 346533.1173 | 0 | 0 | 0 | 0 | 438013 | 0 | 0 | 0 | 0 | 0 | 0 | 0 | 0 | 0 | 389361.0183 | 28629390.5513 | 2603207.6952 | 0 | 0 | 1142568.2206 | 0 | 0 | 0 | 0 | 0 | 0 | 0 | 0 | 0 | 0 | 48324.6309 | 0 | 0 | 0 | 0 | 0 | 0 | 0 | 0 | 0 | 258897.2475
2016-07-06 08:00 | 0 | 338831.1066 | 0 | 0 | 0 | 0 | 428937 | 0 | 0 | 0 | 0 | 0 | 0 | 0 | 0 | 0 | 309166.7731 | 28629390.5513 | 2603207.6952 | 0 | 0 | 1142568.2206 | 0 | 0 | 0 | 0 | 0 | 0 | 0 | 0 | 0 | 0 | -90105.8934 | 0 | 0 | 0 | 0 | 0 | 0 | 0 | 0 | 0 | 0
2016-07-06 09:00 | 0 | 258115.8771 | 0 | 0 | 0 | 0 | 430708 | 0 | 0 | 0 | 0 | 0 | 0 | 0 | 0 | 0 | 263309.3392 | 28644380.6292 | 2603207.6952 | 0 | 0 | 883670.9731 | 0 | 0 | 0 | 0 | 0 | 0 | 0 | 0 | 0 | 0 | -51525.2067 | 18737.5974 | 0 | 0 | 0 | 0 | 0 | 0 | 0 | 0 | 258897.2475
2016-07-06 10:00 | 0 | 260182.7881 | 0 | 0 | 0 | 0 | 445156 | 0 | 0 | 0 | 0 | 0 | 0 | 0 | 0 | 0 | 223109.1978 | 28644380.6292 | 2603207.6952 | 0 | 0 | 624773.7255 | 0 | 0 | 0 | 0 | 0 | 0 | 0 | 0 | 0 | 0 | -45168.6982 | 0 | 0 | 0 | 0 | 0 | 0 | 0 | 0 | 0 | 258897.2475
2016-07-06 11:00 | 104.8174 | 134631.3037 | 0 | 0 | 0 | 0 | 463770 | 0 | 0 | 0 | 0 | 0 | 0 | 0 | 0 | 0 | 54695.0627 | 28644380.6292 | 2603207.6952 | 0 | 0 | 365876.478 | 0 | 0 | 0 | 0 | 0 | 0 | 0 | 0 | 0 | 0 | -189229.3653 | 0 | 0 | 0 | 0 | 0 | 0 | 0 | 0 | 0 | 258897.2475
2016-07-06 12:00 | 105048.6005 | 201574.3566 | 0 | 0 | 0 | 0 | 489145 | 0 | 0 | 0 | 0 | 0 | 0 | 0 | 0 | 0 | 0 | 28659370.7071 | 2603207.6952 | 0 | 0 | 106979.2305 | 0 | 0 | 0 | 0 | 0 | 0 | 0 | 0 | 0 | 0 | -61455.1266 | 18737.5974 | 0 | 0 | 0 | 0 | 0 | 0 | 0 | 0 | 258897.2475
2016-07-06 13:00 | 492100.567 | 0 | 0 | 0 | 0 | 0 | 520664 | 0 | 0 | 0 | 0 | 0 | 0 | 0 | 0 | 0 | 0 | 28659370.7071 | 2603207.6952 | 0 | 0 | 54083.9843 | 0 | 0 | 0 | 0 | 0 | 0 | 0 | 0 | 0 | 0 | 0 | 0 | 0 | 0 | 0 | 0 | 0 | 0 | 0 | 0 | 52895.2462
2016-07-06 14:00 | 816258.7244 | 0 | 0 | 0 | 0 | 0 | 555412 | 0 | 0 | 0 | 0 | 0 | 0 | 0 | 0 | 0 | 0 | 28674360.785 | 2603207.6952 | 0 | 0 | 293772.02 | 0 | 0 | 0 | 0 | 0 | 0 | 0 | 0 | 0 | 0 | 0 | 18737.5974 | 0 | 0 | 0 | 0 | 0 | 0 | 0 | 242109.127 | 0
2016-07-06 15:00 | 967534.4037 | 0 | 0 | 0 | 0 | 0 | 588346 | 0 | 0 | 0 | 0 | 0 | 0 | 0 | 0 | 0 | 64997.9987 | 28689350.8629 | 2619919.7615 | 0 | 0 | 561605.1074 | 0 | 0 | 0 | 0 | 0 | 0 | 0 | 0 | 0 | 0 | 73031.4592 | 18737.5974 | 0 | 16880.8751 | 0 | 0 | 0 | 0 | 0 | 270538.4721 | 0
2016-07-06 16:00 | 1032129.7758 | 0 | 0 | 0 | 0 | 0 | 615929 | 0 | 0 | 0 | 0 | 0 | 0 | 0 | 0 | 0 | 177960.9873 | 28704340.9408 | 2619919.7615 | 0 | 0 | 829438.1948 | 0 | 0 | 0 | 0 | 0 | 0 | 0 | 0 | 0 | 0 | 126924.7063 | 18737.5974 | 0 | 0 | 0 | 0 | 0 | 0 | 0 | 270538.4721 | 0
2016-07-06 17:00 | 1070721.404 | 0 | 0 | 0 | 0 | 0 | 637138 | 0 | 0 | 0 | 0 | 0 | 0 | 0 | 0 | 0 | 346375.1224 | 28719331.0188 | 2619919.7615 | 0 | 0 | 1052798.4717 | 0 | 0 | 0 | 0 | 0 | 0 | 0 | 0 | 0 | 0 | 189229.3653 | 18737.5974 | 0 | 0 | 0 | 0 | 0 | 0 | 0 | 225616.4414 | 0
2016-07-06 18:00 | 1085669.5856 | 0 | 0 | 0 | 0 | 0 | 653810 | 0 | 0 | 0 | 0 | 0 | 0 | 0 | 0 | 0 | 514789.2574 | 28734321.0967 | 2619919.7615 | 0 | 0 | 1274452.1685 | 0 | 0 | 0 | 0 | 0 | 0 | 0 | 0 | 0 | 0 | 189229.3653 | 18737.5974 | 0 | 0 | 0 | 0 | 0 | 0 | 0 | 223892.623 | 0
2016-07-06 19:00 | 1098900.8954 | 0 | 0 | 0 | 0 | 0 | 665008 | 0 | 0 | 0 | 0 | 0 | 0 | 0 | 0 | 0 | 683203.3925 | 28749311.1746 | 2619919.7615 | 0 | 0 | 1498118.8419 | 0 | 0 | 0 | 0 | 0 | 0 | 0 | 0 | 0 | 0 | 189229.3653 | 18737.5974 | 0 | 0 | 0 | 0 | 0 | 0 | 0 | 225925.9328 | 0
2016-07-06 20:00 | 1117430.7136 | 0 | 0 | 0 | 0 | 0 | 672372 | 0 | 0 | 0 | 0 | 0 | 0 | 0 | 0 | 0 | 821849.9458 | 28764301.2525 | 2619919.7615 | 0 | 0 | 1765951.9293 | 0 | 0 | 0 | 0 | 0 | 0 | 0 | 0 | 0 | 0 | 155782.6441 | 18737.5974 | 0 | 0 | 0 | 0 | 0 | 0 | 0 | 270538.4721 | 0
2016-07-06 21:00 | 1090380.0439 | 0 | 0 | 0 | 0 | 0 | 676348 | 0 | 0 | 0 | 0 | 0 | 0 | 0 | 0 | 0 | 932882.763 | 28779291.3304 | 2619919.7615 | 0 | 0 | 2033785.0167 | 0 | 0 | 0 | 0 | 0 | 0 | 0 | 0 | 0 | 0 | 124755.9744 | 18737.5974 | 0 | 0 | 0 | 0 | 0 | 0 | 0 | 270538.4721 | 0
2016-07-06 22:00 | 1032579.0988 | 0 | 0 | 0 | 0 | 0 | 672541 | 0 | 0 | 0 | 0 | 0 | 0 | 0 | 0 | 0 | 995860.9691 | 28794281.4083 | 2619919.7615 | 0 | 0 | 2301618.1041 | 0 | 0 | 0 | 0 | 0 | 0 | 0 | 0 | 0 | 0 | 70762.0293 | 18737.5974 | 0 | 0 | 0 | 0 | 0 | 0 | 0 | 270538.4721 | 0
2016-07-06 23:00 | 905282.3698 | 0 | 0 | 0 | 0 | 0 | 659367 | 0 | 0 | 0 | 0 | 0 | 0 | 0 | 0 | 0 | 982676.5199 | 28809271.4863 | 2701995.0638 | 0 | 0 | 2459114.6444 | 0 | 0 | 0 | 0 | 0 | 0 | 0 | 0 | 0 | 0 | -14813.9878 | 18737.5974 | 0 | 82904.3457 | 0 | 0 | 0 | 0 | 0 | 159087.4145 | 0
2016-07-07 | 674645.5852 | 0 | 0 | 0 | 0 | 0 | 641094 | 0 | 0 | 0 | 0 | 0 | 0 | 0 | 0 | 0 | 995860.9691 | 28824261.5642 | 2701995.0638 | 0 | 0 | 2459114.6444 | 0 | 0 | 0 | 0 | 0 | 0 | 0 | 0 | 0 | 0 | 14813.9878 | 18737.5974 | 0 | 0 | 0 | 0 | 0 | 0 | 0 | 0 | 0
2016-07-07 01:00 | 230991.8455 | 202973.7893 | 0 | 0 | 0 | 0 | 623195 | 0 | 0 | 0 | 0 | 0 | 0 | 0 | 0 | 0 | 827446.834 | 28824261.5642 | 2701995.0638 | 0 | 0 | 2459114.6444 | 0 | 0 | 0 | 0 | 0 | 0 | 0 | 0 | 0 | 0 | -189229.3653 | 0 | 0 | 0 | 0 | 0 | 0 | 0 | 0 | 0 | 0
2016-07-07 02:00 | 8866.2459 | 374073.8944 | 0 | 0 | 0 | 0 | 595023 | 0 | 0 | 0 | 0 | 0 | 0 | 0 | 0 | 0 | 746442.6443 | 28839251.6421 | 2701995.0638 | 0 | 0 | 2200217.3969 | 0 | 0 | 0 | 0 | 0 | 0 | 0 | 0 | 0 | 0 | -91015.9435 | 18737.5974 | 0 | 0 | 0 | 0 | 0 | 0 | 0 | 0 | 258897.2475
2016-07-07 03:00 | 452.1628 | 233530.1593 | 0 | 0 | 0 | 0 | 556249 | 0 | 0 | 0 | 0 | 0 | 0 | 0 | 0 | 0 | 584051.3182 | 28839251.6421 | 2701995.0638 | 0 | 0 | 1941320.1494 | 0 | 0 | 0 | 0 | 0 | 0 | 0 | 0 | 0 | 0 | -182462.1642 | 0 | 0 | 0 | 0 | 0 | 0 | 0 | 0 | 0 | 258897.2475
2016-07-07 04:00 | 15.6123 | 420075.4811 | 0 | 0 | 0 | 0 | 519251 | 0 | 0 | 0 | 0 | 0 | 0 | 0 | 0 | 0 | 479122.5397 | 28854241.72 | 2701995.0638 | 0 | 0 | 1941320.1494 | 0 | 0 | 0 | 0 | 0 | 0 | 0 | 0 | 0 | 0 | -117897.504 | 18737.5974 | 0 | 0 | 0 | 0 | 0 | 0 | 0 | 0 | 0
2016-07-07 05:00 | 0 | 157984.1211 | 0 | 0 | 0 | 0 | 487018 | 0 | 0 | 0 | 0 | 0 | 0 | 0 | 0 | 0 | 310708.4046 | 28854241.72 | 2701995.0638 | 0 | 0 | 1682422.9018 | 0 | 0 | 0 | 0 | 0 | 0 | 0 | 0 | 0 | 0 | -189229.3653 | 0 | 0 | 0 | 0 | 0 | 0 | 0 | 0 | 0 | 258897.2475
2016-07-07 06:00 | 0 | 416928.2437 | 0 | 0 | 0 | 0 | 460529 | 0 | 0 | 0 | 0 | 0 | 0 | 0 | 0 | 0 | 379653.287 | 28869231.7979 | 2701995.0638 | 0 | 0 | 1423525.6543 | 0 | 0 | 0 | 0 | 0 | 0 | 0 | 0 | 0 | 0 | 77466.16 | 18737.5974 | 0 | 0 | 0 | 0 | 0 | 0 | 0 | 0 | 258897.2475
2016-07-07 07:00 | 0 | 112585.1211 | 0 | 0 | 0 | 0 | 441619 | 0 | 0 | 0 | 0 | 0 | 0 | 0 | 0 | 0 | 211239.1519 | 28869231.7979 | 2701995.0638 | 0 | 0 | 1164628.4068 | 0 | 0 | 0 | 0 | 0 | 0 | 0 | 0 | 0 | 0 | -189229.3653 | 0 | 0 | 0 | 0 | 0 | 0 | 0 | 0 | 0 | 258897.2475
2016-07-07 08:00 | 0 | 409963.4336 | 0 | 0 | 0 | 0 | 432270 | 0 | 0 | 0 | 0 | 0 | 0 | 0 | 0 | 0 | 191386.3078 | 28869231.7979 | 2701995.0638 | 0 | 0 | 1164628.4068 | 0 | 0 | 0 | 0 | 0 | 0 | 0 | 0 | 0 | 0 | -22306.5664 | 0 | 0 | 0 | 0 | 0 | 0 | 0 | 0 | 0 | 0
2016-07-07 09:00 | 0 | 358053.5885 | 0 | 0 | 0 | 0 | 434678 | 0 | 0 | 0 | 0 | 0 | 0 | 0 | 0 | 0 | 247616.5987 | 28869231.7979 | 2701995.0638 | 0 | 0 | 905731.1592 | 0 | 0 | 0 | 0 | 0 | 0 | 0 | 0 | 0 | 0 | 63180.1022 | 0 | 0 | 0 | 0 | 0 | 0 | 0 | 0 | 0 | 258897.2475
2016-07-07 10:00 | 0 | 346748.8012 | 0 | 0 | 0 | 0 | 447332 | 0 | 0 | 0 | 0 | 0 | 0 | 0 | 0 | 0 | 141421.0902 | 28884221.8758 | 2701995.0638 | 0 | 0 | 905731.1592 | 0 | 0 | 0 | 0 | 0 | 0 | 0 | 0 | 0 | 0 | -119320.7962 | 18737.5974 | 0 | 0 | 0 | 0 | 0 | 0 | 0 | 0 | 0
2016-07-07 11:00 | 124.1178 | 332708.4994 | 0 | 0 | 0 | 0 | 467197 | 0 | 0 | 0 | 0 | 0 | 0 | 0 | 0 | 0 | 146262.8066 | 28884221.8758 | 2701995.0638 | 0 | 0 | 646833.9117 | 0 | 0 | 0 | 0 | 0 | 0 | 0 | 0 | 0 | 0 | 5440.1308 | 0 | 0 | 0 | 0 | 0 | 0 | 0 | 0 | 0 | 258897.2475
2016-07-07 12:00 | 99136.3119 | 289272.3599 | 0 | 0 | 0 | 0 | 491641 | 0 | 0 | 0 | 0 | 0 | 0 | 0 | 0 | 0 | 37709.5728 | 28899211.9537 | 2701995.0638 | 0 | 0 | 646833.9117 | 0 | 0 | 0 | 0 | 0 | 0 | 0 | 0 | 0 | 0 | -121969.9256 | 18737.5974 | 0 | 0 | 0 | 0 | 0 | 0 | 0 | 0 | 0
2016-07-07 13:00 | 479360.6934 | 0 | 0 | 0 | 0 | 0 | 521731 | 0 | 0 | 0 | 0 | 0 | 0 | 0 | 0 | 0 | 0 | 28899211.9537 | 2701995.0638 | 0 | 0 | 646833.9117 | 0 | 0 | 0 | 0 | 0 | 0 | 0 | 0 | 0 | 0 | -42370.3066 | 0 | 0 | 0 | 0 | 0 | 0 | 0 | 0 | 0 | 0
2016-07-07 14:00 | 807840.1152 | 0 | 0 | 0 | 0 | 0 | 555164 | 0 | 0 | 0 | 0 | 0 | 0 | 0 | 0 | 0 | 0 | 28914202.0317 | 2701995.0638 | 0 | 0 | 878433.0444 | 0 | 0 | 0 | 0 | 0 | 0 | 0 | 0 | 0 | 0 | 0 | 18737.5974 | 0 | 0 | 0 | 0 | 0 | 0 | 0 | 233938.5178 | 0
2016-07-07 15:00 | 967725.0863 | 0 | 0 | 0 | 0 | 0 | 587617 | 0 | 0 | 0 | 0 | 0 | 0 | 0 | 0 | 0 | 168414.1351 | 28929192.1096 | 2701995.0638 | 0 | 0 | 1048852.7568 | 0 | 0 | 0 | 0 | 0 | 0 | 0 | 0 | 0 | 0 | 189229.3653 | 18737.5974 | 0 | 0 | 0 | 0 | 0 | 0 | 0 | 172141.1237 | 0
2016-07-07 16:00 | 1033695.2729 | 0 | 0 | 0 | 0 | 0 | 614204 | 0 | 0 | 0 | 0 | 0 | 0 | 0 | 0 | 0 | 210520.7984 | 28944182.1875 | 2784070.366 | 0 | 0 | 1316685.8442 | 0 | 0 | 0 | 0 | 0 | 0 | 0 | 0 | 0 | 0 | 47310.8577 | 18737.5974 | 0 | 82904.3457 | 0 | 0 | 0 | 0 | 0 | 270538.4721 | 0
2016-07-07 17:00 | 1073190.8534 | 0 | 0 | 0 | 0 | 0 | 635168 | 0 | 0 | 0 | 0 | 0 | 0 | 0 | 0 | 0 | 378934.9335 | 28959172.2654 | 2784070.366 | 0 | 0 | 1544441.176 | 0 | 0 | 0 | 0 | 0 | 0 | 0 | 0 | 0 | 0 | 189229.3653 | 18737.5974 | 0 | 0 | 0 | 0 | 0 | 0 | 0 | 230055.8907 | 0
2016-07-07 18:00 | 1093177.9273 | 0 | 0 | 0 | 0 | 0 | 654364 | 0 | 0 | 0 | 0 | 0 | 0 | 0 | 0 | 0 | 512023.6269 | 28974162.3433 | 2784070.366 | 0 | 0 | 1812274.2634 | 0 | 0 | 0 | 0 | 0 | 0 | 0 | 0 | 0 | 0 | 149537.8578 | 18737.5974 | 0 | 0 | 0 | 0 | 0 | 0 | 0 | 270538.4721 | 0
2016-07-07 19:00 | 1111606.8682 | 0 | 0 | 0 | 0 | 0 | 664473 | 0 | 0 | 0 | 0 | 0 | 0 | 0 | 0 | 0 | 578732.2001 | 28989152.4212 | 2866145.6683 | 0 | 0 | 2080107.3508 | 0 | 0 | 0 | 0 | 0 | 0 | 0 | 0 | 0 | 0 | 74953.453 | 18737.5974 | 0 | 82904.3457 | 0 | 0 | 0 | 0 | 0 | 270538.4721 | 0
2016-07-07 20:00 | 1124283.1976 | 0 | 0 | 0 | 0 | 0 | 671071 | 0 | 0 | 0 | 0 | 0 | 0 | 0 | 0 | 0 | 747146.3352 | 29004142.4992 | 2866145.6683 | 0 | 0 | 2322900.1334 | 0 | 0 | 0 | 0 | 0 | 0 | 0 | 0 | 0 | 0 | 189229.3653 | 18737.5974 | 0 | 0 | 0 | 0 | 0 | 0 | 0 | 245245.235 | 0
2016-07-07 21:00 | 1095627.9666 | 0 | 0 | 0 | 0 | 0 | 673729 | 0 | 0 | 0 | 0 | 0 | 0 | 0 | 0 | 0 | 915560.4702 | 29019132.5771 | 2866145.6683 | 0 | 0 | 2534692.8174 | 0 | 0 | 0 | 0 | 0 | 0 | 0 | 0 | 0 | 0 | 189229.3653 | 18737.5974 | 0 | 0 | 0 | 0 | 0 | 0 | 0 | 213932.004 | 0
2016-07-07 22:00 | 1033646.9272 | 0 | 0 | 0 | 0 | 0 | 668069 | 0 | 0 | 0 | 0 | 0 | 0 | 0 | 0 | 0 | 995860.9691 | 29034122.655 | 2866145.6683 | 0 | 0 | 2788741.7171 | 0 | 0 | 0 | 0 | 0 | 0 | 0 | 0 | 0 | 0 | 90225.2796 | 18737.5974 | 0 | 0 | 0 | 0 | 0 | 0 | 0 | 256615.0502 | 0
2016-07-07 23:00 | 885478.9277 | 0 | 0 | 0 | 0 | 0 | 654646 | 0 | 0 | 0 | 0 | 0 | 0 | 0 | 0 | 0 | 953902.9803 | 29049112.7329 | 2948220.9705 | 0 | 0 | 2963313.1614 | 0 | 0 | 0 | 0 | 0 | 0 | 0 | 0 | 0 | 0 | -47143.8076 | 18737.5974 | 0 | 82904.3457 | 0 | 0 | 0 | 0 | 0 | 176334.7921 | 0
2016-07-08 | 704291.405 | 0 | 0 | 0 | 0 | 0 | 638410 | 0 | 0 | 0 | 0 | 0 | 0 | 0 | 0 | 0 | 995860.9691 | 29064102.8108 | 2948220.9705 | 0 | 0 | 2963313.1614 | 0 | 0 | 0 | 0 | 0 | 0 | 0 | 0 | 0 | 0 | 47143.8076 | 18737.5974 | 0 | 0 | 0 | 0 | 0 | 0 | 0 | 0 | 0
2016-07-08 01:00 | 224634.5482 | 174716.3356 | 0 | 0 | 0 | 0 | 621532 | 0 | 0 | 0 | 0 | 0 | 0 | 0 | 0 | 0 | 922545.7929 | 29064102.8108 | 2948220.9705 | 0 | 0 | 2704415.9138 | 0 | 0 | 0 | 0 | 0 | 0 | 0 | 0 | 0 | 0 | -82376.6025 | 0 | 0 | 0 | 0 | 0 | 0 | 0 | 0 | 0 | 258897.2475
2016-07-08 02:00 | 8635.1927 | 262666.9833 | 0 | 0 | 0 | 0 | 593605 | 0 | 0 | 0 | 0 | 0 | 0 | 0 | 0 | 0 | 760122.2967 | 29064102.8108 | 2948220.9705 | 0 | 0 | 2445518.6663 | 0 | 0 | 0 | 0 | 0 | 0 | 0 | 0 | 0 | 0 | -182498.3103 | 0 | 0 | 0 | 0 | 0 | 0 | 0 | 0 | 0 | 258897.2475
2016-07-08 03:00 | 481.317 | 293316.8502 | 0 | 0 | 0 | 0 | 555858 | 0 | 0 | 0 | 0 | 0 | 0 | 0 | 0 | 0 | 651315.0627 | 29064102.8108 | 2948220.9705 | 0 | 0 | 2186621.4188 | 0 | 0 | 0 | 0 | 0 | 0 | 0 | 0 | 0 | 0 | -122255.3191 | 0 | 0 | 0 | 0 | 0 | 0 | 0 | 0 | 0 | 258897.2475
2016-07-08 04:00 | 16.4687 | 310256.5829 | 0 | 0 | 0 | 0 | 518604 | 0 | 0 | 0 | 0 | 0 | 0 | 0 | 0 | 0 | 482900.9276 | 29064102.8108 | 2948220.9705 | 0 | 0 | 2151248.1166 | 0 | 0 | 0 | 0 | 0 | 0 | 0 | 0 | 0 | 0 | -189229.3653 | 0 | 0 | 0 | 0 | 0 | 0 | 0 | 0 | 0 | 35373.3021
2016-07-08 05:00 | 0 | 315049.9301 | 0 | 0 | 0 | 0 | 488114 | 0 | 0 | 0 | 0 | 0 | 0 | 0 | 0 | 0 | 453299.9226 | 29064102.8108 | 2948220.9705 | 0 | 0 | 1892350.8691 | 0 | 0 | 0 | 0 | 0 | 0 | 0 | 0 | 0 | 0 | -33259.5562 | 0 | 0 | 0 | 0 | 0 | 0 | 0 | 0 | 0 | 258897.2475
2016-07-08 06:00 | 0 | 303935.7738 | 0 | 0 | 0 | 0 | 461874 | 0 | 0 | 0 | 0 | 0 | 0 | 0 | 0 | 0 | 437160.9184 | 29064102.8108 | 2948220.9705 | 0 | 0 | 1633453.6216 | 0 | 0 | 0 | 0 | 0 | 0 | 0 | 0 | 0 | 0 | -18133.7125 | 0 | 0 | 0 | 0 | 0 | 0 | 0 | 0 | 0 | 258897.2475
2016-07-08 07:00 | 0 | 286376.3862 | 0 | 0 | 0 | 0 | 442742 | 0 | 0 | 0 | 0 | 0 | 0 | 0 | 0 | 0 | 422421.5394 | 29064102.8108 | 2948220.9705 | 0 | 0 | 1374556.374 | 0 | 0 | 0 | 0 | 0 | 0 | 0 | 0 | 0 | 0 | -16561.1001 | 0 | 0 | 0 | 0 | 0 | 0 | 0 | 0 | 0 | 258897.2475
2016-07-08 08:00 | 0 | 266362.6773 | 0 | 0 | 0 | 0 | 432778 | 0 | 0 | 0 | 0 | 0 | 0 | 0 | 0 | 0 | 382061.4577 | 29079092.8887 | 2948220.9705 | 0 | 0 | 1115659.1265 | 0 | 0 | 0 | 0 | 0 | 0 | 0 | 0 | 0 | 0 | -45348.4064 | 18737.5974 | 0 | 0 | 0 | 0 | 0 | 0 | 0 | 0 | 258897.2475
2016-07-08 09:00 | 0 | 251125.8331 | 0 | 0 | 0 | 0 | 434603 | 0 | 0 | 0 | 0 | 0 | 0 | 0 | 0 | 0 | 290252.3178 | 29079092.8887 | 2948220.9705 | 0 | 0 | 966916.8487 | 0 | 0 | 0 | 0 | 0 | 0 | 0 | 0 | 0 | 0 | -103156.3369 | 0 | 0 | 0 | 0 | 0 | 0 | 0 | 0 | 0 | 148742.2778
2016-07-08 10:00 | 0 | 216196.509 | 0 | 0 | 0 | 0 | 446741 | 0 | 0 | 0 | 0 | 0 | 0 | 0 | 0 | 0 | 192817.2763 | 29094082.9666 | 2948220.9705 | 0 | 0 | 708019.6011 | 0 | 0 | 0 | 0 | 0 | 0 | 0 | 0 | 0 | 0 | -109477.5747 | 18737.5974 | 0 | 0 | 0 | 0 | 0 | 0 | 0 | 0 | 258897.2475
2016-07-08 11:00 | 41.1067 | 200517.5912 | 0 | 0 | 0 | 0 | 464941 | 0 | 0 | 0 | 0 | 0 | 0 | 0 | 0 | 0 | 81943.0445 | 29094082.9666 | 2948220.9705 | 0 | 0 | 449122.3536 | 0 | 0 | 0 | 0 | 0 | 0 | 0 | 0 | 0 | 0 | -124577.7885 | 0 | 0 | 0 | 0 | 0 | 0 | 0 | 0 | 0 | 258897.2475
2016-07-08 12:00 | 87014.2789 | 172147.3709 | 0 | 0 | 0 | 0 | 491037 | 0 | 0 | 0 | 0 | 0 | 0 | 0 | 0 | 0 | 0 | 29094082.9666 | 2948220.9705 | 0 | 0 | 190225.1061 | 0 | 0 | 0 | 0 | 0 | 0 | 0 | 0 | 0 | 0 | -92070.8366 | 0 | 0 | 0 | 0 | 0 | 0 | 0 | 0 | 0 | 258897.2475
2016-07-08 13:00 | 446383.0053 | 0 | 0 | 0 | 0 | 0 | 523699 | 0 | 0 | 0 | 0 | 0 | 0 | 0 | 0 | 0 | 0 | 29094082.9666 | 2948220.9705 | 0 | 0 | 47047.3382 | 0 | 0 | 0 | 0 | 0 | 0 | 0 | 0 | 0 | 0 | 0 | 0 | 0 | 0 | 0 | 0 | 0 | 0 | 0 | 0 | 143177.7679
2016-07-08 14:00 | 768002.3916 | 0 | 0 | 0 | 0 | 0 | 557938 | 0 | 0 | 0 | 0 | 0 | 0 | 0 | 0 | 0 | 0 | 29109073.0446 | 2948220.9705 | 0 | 0 | 236460.8644 | 0 | 0 | 0 | 0 | 0 | 0 | 0 | 0 | 0 | 0 | 0 | 18737.5974 | 0 | 0 | 0 | 0 | 0 | 0 | 0 | 191326.7942 | 0
2016-07-08 15:00 | 931156.7243 | 0 | 0 | 0 | 0 | 0 | 591140 | 0 | 0 | 0 | 0 | 0 | 0 | 0 | 0 | 0 | 45159.1828 | 29124063.1225 | 2948220.9705 | 0 | 0 | 504293.9518 | 0 | 0 | 0 | 0 | 0 | 0 | 0 | 0 | 0 | 0 | 50740.6548 | 18737.5974 | 0 | 0 | 0 | 0 | 0 | 0 | 0 | 270538.4721 | 0
2016-07-08 16:00 | 1002091.738 | 0 | 0 | 0 | 0 | 0 | 616688 | 0 | 0 | 0 | 0 | 0 | 0 | 0 | 0 | 0 | 213573.3178 | 29139053.2004 | 2948220.9705 | 0 | 0 | 679956.3594 | 0 | 0 | 0 | 0 | 0 | 0 | 0 | 0 | 0 | 0 | 189229.3653 | 18737.5974 | 0 | 0 | 0 | 0 | 0 | 0 | 0 | 177436.7753 | 0
2016-07-08 17:00 | 1041097.444 | 0 | 0 | 0 | 0 | 0 | 637306 | 0 | 0 | 0 | 0 | 0 | 0 | 0 | 0 | 0 | 381987.4529 | 29154043.2783 | 2948220.9705 | 0 | 0 | 873822.5959 | 0 | 0 | 0 | 0 | 0 | 0 | 0 | 0 | 0 | 0 | 189229.3653 | 18737.5974 | 0 | 0 | 0 | 0 | 0 | 0 | 0 | 195824.4813 | 0
2016-07-08 18:00 | 1066903.9447 | 0 | 0 | 0 | 0 | 0 | 652156 | 0 | 0 | 0 | 0 | 0 | 0 | 0 | 0 | 0 | 493657.4219 | 29169033.3562 | 2948220.9705 | 0 | 0 | 1141655.6833 | 0 | 0 | 0 | 0 | 0 | 0 | 0 | 0 | 0 | 0 | 125471.8752 | 18737.5974 | 0 | 0 | 0 | 0 | 0 | 0 | 0 | 270538.4721 | 0
2016-07-08 19:00 | 1083200.7126 | 0 | 0 | 0 | 0 | 0 | 661112 | 0 | 0 | 0 | 0 | 0 | 0 | 0 | 0 | 0 | 611860.6742 | 29184023.4341 | 2948220.9705 | 0 | 0 | 1409488.7707 | 0 | 0 | 0 | 0 | 0 | 0 | 0 | 0 | 0 | 0 | 132812.6431 | 18737.5974 | 0 | 0 | 0 | 0 | 0 | 0 | 0 | 270538.4721 | 0
2016-07-08 20:00 | 1095439.8079 | 0 | 0 | 0 | 0 | 0 | 666277 | 0 | 0 | 0 | 0 | 0 | 0 | 0 | 0 | 0 | 662575.0037 | 29199013.5121 | 3030296.2728 | 0 | 0 | 1677321.8581 | 0 | 0 | 0 | 0 | 0 | 0 | 0 | 0 | 0 | 0 | 56982.3927 | 18737.5974 | 0 | 82904.3457 | 0 | 0 | 0 | 0 | 0 | 270538.4721 | 0
2016-07-08 21:00 | 1064995.9115 | 0 | 0 | 0 | 0 | 0 | 666264 | 0 | 0 | 0 | 0 | 0 | 0 | 0 | 0 | 0 | 830989.1388 | 29214003.59 | 3030296.2728 | 0 | 0 | 1866179.1574 | 0 | 0 | 0 | 0 | 0 | 0 | 0 | 0 | 0 | 0 | 189229.3653 | 18737.5974 | 0 | 0 | 0 | 0 | 0 | 0 | 0 | 190764.9488 | 0
2016-07-08 22:00 | 1014932.9892 | 0 | 0 | 0 | 0 | 0 | 657650 | 0 | 0 | 0 | 0 | 0 | 0 | 0 | 0 | 0 | 817730.4297 | 29228993.6679 | 3112371.575 | 0 | 0 | 2134012.2448 | 0 | 0 | 0 | 0 | 0 | 0 | 0 | 0 | 0 | 0 | -14897.426 | 18737.5974 | 0 | 82904.3457 | 0 | 0 | 0 | 0 | 0 | 270538.4721 | 0
2016-07-08 23:00 | 858926.1625 | 0 | 0 | 0 | 0 | 0 | 641615 | 0 | 0 | 0 | 0 | 0 | 0 | 0 | 0 | 0 | 965817.3847 | 29243983.7458 | 3112371.575 | 0 | 0 | 2165874.1355 | 0 | 0 | 0 | 0 | 0 | 0 | 0 | 0 | 0 | 0 | 166389.8371 | 18737.5974 | 0 | 0 | 0 | 0 | 0 | 0 | 0 | 32183.728 | 0
2016-07-09 | 673574.4338 | 0 | 0 | 0 | 0 | 0 | 621080 | 0 | 0 | 0 | 0 | 0 | 0 | 0 | 0 | 0 | 995860.9691 | 29258973.8237 | 3112371.575 | 0 | 0 | 2165874.1355 | 0 | 0 | 0 | 0 | 0 | 0 | 0 | 0 | 0 | 0 | 33756.8364 | 18737.5974 | 0 | 0 | 0 | 0 | 0 | 0 | 0 | 0 | 0
2016-07-09 01:00 | 244668.1607 | 26952.9604 | 0 | 0 | 0 | 0 | 600655 | 0 | 0 | 0 | 0 | 0 | 0 | 0 | 0 | 0 | 827446.834 | 29258973.8237 | 3112371.575 | 0 | 0 | 1906976.888 | 0 | 0 | 0 | 0 | 0 | 0 | 0 | 0 | 0 | 0 | -189229.3653 | 0 | 0 | 0 | 0 | 0 | 0 | 0 | 0 | 0 | 258897.2475
2016-07-09 02:00 | 8282.4365 | 294156.2297 | 0 | 0 | 0 | 0 | 573074 | 0 | 0 | 0 | 0 | 0 | 0 | 0 | 0 | 0 | 711007.4041 | 29258973.8237 | 3112371.575 | 0 | 0 | 1648079.6404 | 0 | 0 | 0 | 0 | 0 | 0 | 0 | 0 | 0 | 0 | -130830.8201 | 0 | 0 | 0 | 0 | 0 | 0 | 0 | 0 | 0 | 258897.2475
2016-07-09 03:00 | 432.1253 | 323536.4225 | 0 | 0 | 0 | 0 | 537026 | 0 | 0 | 0 | 0 | 0 | 0 | 0 | 0 | 0 | 629135.8272 | 29273963.9016 | 3112371.575 | 0 | 0 | 1389182.3929 | 0 | 0 | 0 | 0 | 0 | 0 | 0 | 0 | 0 | 0 | -91990.5359 | 18737.5974 | 0 | 0 | 0 | 0 | 0 | 0 | 0 | 0 | 258897.2475
2016-07-09 04:00 | 39.9486 | 335256.9626 | 0 | 0 | 0 | 0 | 503058 | 0 | 0 | 0 | 0 | 0 | 0 | 0 | 0 | 0 | 479828.4581 | 29273963.9016 | 3112371.575 | 0 | 0 | 1389182.3929 | 0 | 0 | 0 | 0 | 0 | 0 | 0 | 0 | 0 | 0 | -167761.0888 | 0 | 0 | 0 | 0 | 0 | 0 | 0 | 0 | 0 | 0
2016-07-09 05:00 | 0 | 143199.1211 | 0 | 0 | 0 | 0 | 472233 | 0 | 0 | 0 | 0 | 0 | 0 | 0 | 0 | 0 | 311414.3231 | 29273963.9016 | 3112371.575 | 0 | 0 | 1130285.1454 | 0 | 0 | 0 | 0 | 0 | 0 | 0 | 0 | 0 | 0 | -189229.3653 | 0 | 0 | 0 | 0 | 0 | 0 | 0 | 0 | 0 | 258897.2475
2016-07-09 06:00 | 0 | 339939.1805 | 0 | 0 | 0 | 0 | 446984 | 0 | 0 | 0 | 0 | 0 | 0 | 0 | 0 | 0 | 216144.4338 | 29273963.9016 | 3112371.575 | 0 | 0 | 1130285.1454 | 0 | 0 | 0 | 0 | 0 | 0 | 0 | 0 | 0 | 0 | -107044.8195 | 0 | 0 | 0 | 0 | 0 | 0 | 0 | 0 | 0 | 0
2016-07-09 07:00 | 0 | 324628.5167 | 0 | 0 | 0 | 0 | 427811 | 0 | 0 | 0 | 0 | 0 | 0 | 0 | 0 | 0 | 248738.0408 | 29273963.9016 | 3112371.575 | 0 | 0 | 871387.8979 | 0 | 0 | 0 | 0 | 0 | 0 | 0 | 0 | 0 | 0 | 36622.0303 | 0 | 0 | 0 | 0 | 0 | 0 | 0 | 0 | 0 | 258897.2475
2016-07-09 08:00 | 0 | 305864.4061 | 0 | 0 | 0 | 0 | 415102 | 0 | 0 | 0 | 0 | 0 | 0 | 0 | 0 | 0 | 275942.5993 | 29273963.9016 | 3112371.575 | 0 | 0 | 612490.6503 | 0 | 0 | 0 | 0 | 0 | 0 | 0 | 0 | 0 | 0 | 30566.9197 | 0 | 0 | 0 | 0 | 0 | 0 | 0 | 0 | 0 | 258897.2475
2016-07-09 09:00 | 0 | 267592.9606 | 0 | 0 | 0 | 0 | 408303 | 0 | 0 | 0 | 0 | 0 | 0 | 0 | 0 | 0 | 258460.2197 | 29288953.9795 | 3112371.575 | 0 | 0 | 353593.4028 | 0 | 0 | 0 | 0 | 0 | 0 | 0 | 0 | 0 | 0 | -19643.1232 | 18737.5974 | 0 | 0 | 0 | 0 | 0 | 0 | 0 | 0 | 258897.2475
2016-07-09 10:00 | 0 | 256750.9063 | 0 | 0 | 0 | 0 | 405812 | 0 | 0 | 0 | 0 | 0 | 0 | 0 | 0 | 0 | 171306.8185 | 29288953.9795 | 3112371.575 | 0 | 0 | 258897.2475 | 0 | 0 | 0 | 0 | 0 | 0 | 0 | 0 | 0 | 0 | -97925.1699 | 0 | 0 | 0 | 0 | 0 | 0 | 0 | 0 | 0 | 94696.1553
2016-07-09 11:00 | 50.9308 | 239561.533 | 0 | 0 | 0 | 0 | 412095 | 0 | 0 | 0 | 0 | 0 | 0 | 0 | 0 | 0 | 142223.3785 | 29288953.9795 | 3112371.575 | 0 | 0 | 0 | 0 | 0 | 0 | 0 | 0 | 0 | 0 | 0 | 0 | 0 | -32678.0226 | 0 | 0 | 0 | 0 | 0 | 0 | 0 | 0 | 0 | 258897.2475
2016-07-09 12:00 | 96295.2077 | 194169.8409 | 0 | 0 | 0 | 0 | 431529 | 0 | 0 | 0 | 0 | 0 | 0 | 0 | 0 | 0 | 0 | 29303944.0575 | 3112371.575 | 0 | 0 | 0 | 0 | 0 | 0 | 0 | 0 | 0 | 0 | 0 | 0 | 0 | -159801.5488 | 18737.5974 | 0 | 0 | 0 | 0 | 0 | 0 | 0 | 0 | 0
2016-07-09 13:00 | 465818.1651 | 0 | 0 | 0 | 0 | 0 | 461399 | 0 | 0 | 0 | 0 | 0 | 0 | 0 | 0 | 0 | 0 | 29307479.3895 | 3112371.575 | 0 | 0 | 0 | 0 | 0 | 0 | 0 | 0 | 0 | 0 | 0 | 0 | 0 | 0 | 4419.1651 | 0 | 0 | 0 | 0 | 0 | 0 | 0 | 0 | 0
2016-07-09 14:00 | 786458.4179 | 0 | 0 | 0 | 0 | 0 | 494489 | 0 | 0 | 0 | 0 | 0 | 0 | 0 | 0 | 0 | 0 | 29322469.4675 | 3115037.9899 | 0 | 0 | 267833.0874 | 0 | 0 | 0 | 0 | 0 | 0 | 0 | 0 | 0 | 0 | 0 | 18737.5974 | 0 | 2693.3484 | 0 | 0 | 0 | 0 | 0 | 270538.4721 | 0
2016-07-09 15:00 | 949840.6799 | 0 | 0 | 0 | 0 | 0 | 525257 | 0 | 0 | 0 | 0 | 0 | 0 | 0 | 0 | 0 | 46638.9056 | 29337459.5454 | 3197113.2922 | 0 | 0 | 535666.1748 | 0 | 0 | 0 | 0 | 0 | 0 | 0 | 0 | 0 | 0 | 52403.2647 | 18737.5974 | 0 | 82904.3457 | 0 | 0 | 0 | 0 | 0 | 270538.4721 | 0
2016-07-09 16:00 | 1016894.1989 | 0 | 0 | 0 | 0 | 0 | 550195 | 0 | 0 | 0 | 0 | 0 | 0 | 0 | 0 | 0 | 215053.0406 | 29352449.6233 | 3279188.5944 | 0 | 0 | 709735.7864 | 0 | 0 | 0 | 0 | 0 | 0 | 0 | 0 | 0 | 0 | 189229.3653 | 18737.5974 | 0 | 82904.3457 | 0 | 0 | 0 | 0 | 0 | 175827.8906 | 0
2016-07-09 17:00 | 1052486.1574 | 0 | 0 | 0 | 0 | 0 | 569722 | 0 | 0 | 0 | 0 | 0 | 0 | 0 | 0 | 0 | 313472.5712 | 29367439.7012 | 3361263.8967 | 0 | 0 | 977568.8738 | 0 | 0 | 0 | 0 | 0 | 0 | 0 | 0 | 0 | 0 | 110583.7422 | 18737.5974 | 0 | 82904.3457 | 0 | 0 | 0 | 0 | 0 | 270538.4721 | 0
2016-07-09 18:00 | 1070324.2562 | 0 | 0 | 0 | 0 | 0 | 583892 | 0 | 0 | 0 | 0 | 0 | 0 | 0 | 0 | 0 | 481886.7063 | 29382429.7791 | 3369111.45 | 0 | 0 | 1245401.9612 | 0 | 0 | 0 | 0 | 0 | 0 | 0 | 0 | 0 | 0 | 189229.3653 | 18737.5974 | 0 | 7926.8215 | 0 | 0 | 0 | 0 | 0 | 270538.4721 | 0
2016-07-09 19:00 | 1087506.414 | 0 | 0 | 0 | 0 | 0 | 595393 | 0 | 0 | 0 | 0 | 0 | 0 | 0 | 0 | 0 | 588627.0752 | 29397419.857 | 3451186.7522 | 0 | 0 | 1513235.0486 | 0 | 0 | 0 | 0 | 0 | 0 | 0 | 0 | 0 | 0 | 119932.9988 | 18737.5974 | 0 | 82904.3457 | 0 | 0 | 0 | 0 | 0 | 270538.4721 | 0
2016-07-09 20:00 | 1099420.1511 | 0 | 0 | 0 | 0 | 0 | 603013 | 0 | 0 | 0 | 0 | 0 | 0 | 0 | 0 | 0 | 757041.2103 | 29412409.935 | 3533262.0545 | 0 | 0 | 1716715.5329 | 0 | 0 | 0 | 0 | 0 | 0 | 0 | 0 | 0 | 0 | 189229.3653 | 18737.5974 | 0 | 82904.3457 | 0 | 0 | 0 | 0 | 0 | 205535.8427 | 0
2016-07-09 21:00 | 1069173.9578 | 0 | 0 | 0 | 0 | 0 | 605780 | 0 | 0 | 0 | 0 | 0 | 0 | 0 | 0 | 0 | 838221.2632 | 29427400.0129 | 3615337.3567 | 0 | 0 | 1984548.6202 | 0 | 0 | 0 | 0 | 0 | 0 | 0 | 0 | 0 | 0 | 91213.5426 | 18737.5974 | 0 | 82904.3457 | 0 | 0 | 0 | 0 | 0 | 270538.4721 | 0
2016-07-09 22:00 | 1029163.0756 | 0 | 0 | 0 | 0 | 0 | 600420 | 0 | 0 | 0 | 0 | 0 | 0 | 0 | 0 | 0 | 888562.031 | 29442390.0908 | 3697412.659 | 0 | 0 | 2252381.7076 | 0 | 0 | 0 | 0 | 0 | 0 | 0 | 0 | 0 | 0 | 56562.6604 | 18737.5974 | 0 | 82904.3457 | 0 | 0 | 0 | 0 | 0 | 270538.4721 | 0
2016-07-09 23:00 | 881773.8193 | 0 | 0 | 0 | 0 | 0 | 588550 | 0 | 0 | 0 | 0 | 0 | 0 | 0 | 0 | 0 | 922130.9435 | 29457380.1687 | 3697412.659 | 0 | 0 | 2486782.3668 | 0 | 0 | 0 | 0 | 0 | 0 | 0 | 0 | 0 | 0 | 37717.8793 | 18737.5974 | 0 | 0 | 0 | 0 | 0 | 0 | 0 | 236768.3426 | 0
2016-07-10 | 673962.3228 | 0 | 0 | 0 | 0 | 0 | 572382 | 0 | 0 | 0 | 0 | 0 | 0 | 0 | 0 | 0 | 995860.9691 | 29472370.2466 | 3697412.659 | 0 | 0 | 2486782.3668 | 0 | 0 | 0 | 0 | 0 | 0 | 0 | 0 | 0 | 0 | 82842.7254 | 18737.5974 | 0 | 0 | 0 | 0 | 0 | 0 | 0 | 0 | 0
2016-07-10 01:00 | 238533.1191 | 0 | 0 | 0 | 0 | 0 | 557030 | 0 | 0 | 0 | 0 | 0 | 0 | 0 | 0 | 0 | 836824.7622 | 29472370.2466 | 3697412.659 | 0 | 0 | 2227885.1193 | 0 | 0 | 0 | 0 | 0 | 0 | 0 | 0 | 0 | 0 | -178692.3673 | 0 | 0 | 0 | 0 | 0 | 0 | 0 | 0 | 0 | 258897.2475
2016-07-10 02:00 | 8186.4434 | 216252.2751 | 0 | 0 | 0 | 0 | 534735 | 0 | 0 | 0 | 0 | 0 | 0 | 0 | 0 | 0 | 668410.6271 | 29487360.3245 | 3697412.659 | 0 | 0 | 1968987.8718 | 0 | 0 | 0 | 0 | 0 | 0 | 0 | 0 | 0 | 0 | -189229.3653 | 18737.5974 | 0 | 0 | 0 | 0 | 0 | 0 | 0 | 0 | 258897.2475
2016-07-10 03:00 | 489.7427 | 175113.3784 | 0 | 0 | 0 | 0 | 504637 | 0 | 0 | 0 | 0 | 0 | 0 | 0 | 0 | 0 | 499996.4921 | 29487360.3245 | 3697412.659 | 0 | 0 | 1710090.6242 | 0 | 0 | 0 | 0 | 0 | 0 | 0 | 0 | 0 | 0 | -189229.3653 | 0 | 0 | 0 | 0 | 0 | 0 | 0 | 0 | 0 | 258897.2475
2016-07-10 04:00 | 13.2594 | 493415.4888 | 0 | 0 | 0 | 0 | 472865 | 0 | 0 | 0 | 0 | 0 | 0 | 0 | 0 | 0 | 501621.7663 | 29502350.4024 | 3697412.659 | 0 | 0 | 1710090.6242 | 0 | 0 | 0 | 0 | 0 | 0 | 0 | 0 | 0 | 0 | 1826.1508 | 18737.5974 | 0 | 0 | 0 | 0 | 0 | 0 | 0 | 0 | 0
2016-07-10 05:00 | 0 | 116134.1211 | 0 | 0 | 0 | 0 | 445168 | 0 | 0 | 0 | 0 | 0 | 0 | 0 | 0 | 0 | 333207.6312 | 29502350.4024 | 3697412.659 | 0 | 0 | 1451193.3767 | 0 | 0 | 0 | 0 | 0 | 0 | 0 | 0 | 0 | 0 | -189229.3653 | 0 | 0 | 0 | 0 | 0 | 0 | 0 | 0 | 0 | 258897.2475
2016-07-10 06:00 | 0 | 94008.1211 | 0 | 0 | 0 | 0 | 423042 | 0 | 0 | 0 | 0 | 0 | 0 | 0 | 0 | 0 | 164793.4961 | 29502350.4024 | 3697412.659 | 0 | 0 | 1192296.1292 | 0 | 0 | 0 | 0 | 0 | 0 | 0 | 0 | 0 | 0 | -189229.3653 | 0 | 0 | 0 | 0 | 0 | 0 | 0 | 0 | 0 | 258897.2475
2016-07-10 07:00 | 0 | 451892.2322 | 0 | 0 | 0 | 0 | 405389 | 0 | 0 | 0 | 0 | 0 | 0 | 0 | 0 | 0 | 330607.3899 | 29502350.4024 | 3697412.659 | 0 | 0 | 933398.8816 | 0 | 0 | 0 | 0 | 0 | 0 | 0 | 0 | 0 | 0 | 186307.7459 | 0 | 0 | 0 | 0 | 0 | 0 | 0 | 0 | 0 | 258897.2475
2016-07-10 08:00 | 0 | 421489.4394 | 0 | 0 | 0 | 0 | 392995 | 0 | 0 | 0 | 0 | 0 | 0 | 0 | 0 | 0 | 339290.9793 | 29517340.4804 | 3697412.659 | 0 | 0 | 933398.8816 | 0 | 0 | 0 | 0 | 0 | 0 | 0 | 0 | 0 | 0 | 9756.842 | 18737.5974 | 0 | 0 | 0 | 0 | 0 | 0 | 0 | 0 | 0
2016-07-10 09:00 | 0 | 57007.1211 | 0 | 0 | 0 | 0 | 386041 | 0 | 0 | 0 | 0 | 0 | 0 | 0 | 0 | 0 | 170876.8442 | 29517340.4804 | 3697412.659 | 0 | 0 | 674501.6341 | 0 | 0 | 0 | 0 | 0 | 0 | 0 | 0 | 0 | 0 | -189229.3653 | 0 | 0 | 0 | 0 | 0 | 0 | 0 | 0 | 0 | 258897.2475
2016-07-10 10:00 | 0 | 72118.7185 | 0 | 0 | 0 | 0 | 382415 | 0 | 0 | 0 | 0 | 0 | 0 | 0 | 0 | 0 | 2462.7091 | 29532330.5583 | 3697412.659 | 0 | 0 | 415604.3866 | 0 | 0 | 0 | 0 | 0 | 0 | 0 | 0 | 0 | 0 | -189229.3653 | 18737.5974 | 0 | 0 | 0 | 0 | 0 | 0 | 0 | 0 | 258897.2475
2016-07-10 11:00 | 35.942 | 244882.4554 | 0 | 0 | 0 | 0 | 387490 | 0 | 0 | 0 | 0 | 0 | 0 | 0 | 0 | 0 | 0 | 29532330.5583 | 3697412.659 | 0 | 0 | 156707.1391 | 0 | 0 | 0 | 0 | 0 | 0 | 0 | 0 | 0 | 0 | -2767.0889 | 0 | 0 | 0 | 0 | 0 | 0 | 0 | 0 | 0 | 258897.2475
2016-07-10 12:00 | 88737.4591 | 296394.4766 | 0 | 0 | 0 | 0 | 407703 | 0 | 0 | 0 | 0 | 0 | 0 | 0 | 0 | 0 | 0 | 29532330.5583 | 3697412.659 | 0 | 0 | 114908.8719 | 0 | 0 | 0 | 0 | 0 | 0 | 0 | 0 | 0 | 0 | 0 | 0 | 0 | 0 | 0 | 0 | 0 | 0 | 0 | 0 | 41798.2672
2016-07-10 13:00 | 464244.6971 | 0 | 0 | 0 | 0 | 0 | 435099 | 0 | 0 | 0 | 0 | 0 | 0 | 0 | 0 | 0 | 0 | 29547320.6362 | 3697412.659 | 0 | 0 | 125212.8906 | 0 | 0 | 0 | 0 | 0 | 0 | 0 | 0 | 0 | 0 | 0 | 18737.5974 | 0 | 0 | 0 | 0 | 0 | 0 | 0 | 10408.0997 | 0
2016-07-10 14:00 | 795995.0635 | 0 | 0 | 0 | 0 | 0 | 466139 | 0 | 0 | 0 | 0 | 0 | 0 | 0 | 0 | 0 | 0 | 29562310.7141 | 3737586.853 | 0 | 0 | 393045.978 | 0 | 0 | 0 | 0 | 0 | 0 | 0 | 0 | 0 | 0 | 0 | 18737.5974 | 0 | 40579.994 | 0 | 0 | 0 | 0 | 0 | 270538.4721 | 0
2016-07-10 15:00 | 955795.3312 | 0 | 0 | 0 | 0 | 0 | 496547 | 0 | 0 | 0 | 0 | 0 | 0 | 0 | 0 | 0 | 77490.4452 | 29577300.792 | 3819662.1553 | 0 | 0 | 660879.0653 | 0 | 0 | 0 | 0 | 0 | 0 | 0 | 0 | 0 | 0 | 87067.916 | 18737.5974 | 0 | 82904.3457 | 0 | 0 | 0 | 0 | 0 | 270538.4721 | 0
2016-07-10 16:00 | 1025336.8515 | 0 | 0 | 0 | 0 | 0 | 524202 | 0 | 0 | 0 | 0 | 0 | 0 | 0 | 0 | 0 | 192259.8935 | 29592290.8699 | 3901737.4575 | 0 | 0 | 928712.1527 | 0 | 0 | 0 | 0 | 0 | 0 | 0 | 0 | 0 | 0 | 128954.4363 | 18737.5974 | 0 | 82904.3457 | 0 | 0 | 0 | 0 | 0 | 270538.4721 | 0
2016-07-10 17:00 | 1065044.0235 | 0 | 0 | 0 | 0 | 0 | 547624 | 0 | 0 | 0 | 0 | 0 | 0 | 0 | 0 | 0 | 321523.1449 | 29607280.9478 | 3983812.7598 | 0 | 0 | 1196545.2401 | 0 | 0 | 0 | 0 | 0 | 0 | 0 | 0 | 0 | 0 | 145239.6083 | 18737.5974 | 0 | 82904.3457 | 0 | 0 | 0 | 0 | 0 | 270538.4721 | 0
2016-07-10 18:00 | 1077584.9052 | 0 | 0 | 0 | 0 | 0 | 566798 | 0 | 0 | 0 | 0 | 0 | 0 | 0 | 0 | 0 | 489937.28 | 29622271.0258 | 4015771.4155 | 0 | 0 | 1464378.3275 | 0 | 0 | 0 | 0 | 0 | 0 | 0 | 0 | 0 | 0 | 189229.3653 | 18737.5974 | 0 | 32281.4704 | 0 | 0 | 0 | 0 | 0 | 270538.4721 | 0
2016-07-10 19:00 | 1097275.4295 | 0 | 0 | 0 | 0 | 0 | 581698 | 0 | 0 | 0 | 0 | 0 | 0 | 0 | 0 | 0 | 617560.6227 | 29637261.1037 | 4097846.7177 | 0 | 0 | 1732211.4149 | 0 | 0 | 0 | 0 | 0 | 0 | 0 | 0 | 0 | 0 | 143397.0142 | 18737.5974 | 0 | 82904.3457 | 0 | 0 | 0 | 0 | 0 | 270538.4721 | 0
2016-07-10 20:00 | 1124892.8008 | 0 | 0 | 0 | 0 | 0 | 592595 | 0 | 0 | 0 | 0 | 0 | 0 | 0 | 0 | 0 | 785974.7577 | 29652251.1816 | 4179922.02 | 0 | 0 | 1971223.6424 | 0 | 0 | 0 | 0 | 0 | 0 | 0 | 0 | 0 | 0 | 189229.3653 | 18737.5974 | 0 | 82904.3457 | 0 | 0 | 0 | 0 | 0 | 241426.4925 | 0
2016-07-10 21:00 | 1089878.403 | 0 | 0 | 0 | 0 | 0 | 599783 | 0 | 0 | 0 | 0 | 0 | 0 | 0 | 0 | 0 | 890919.0969 | 29667241.2595 | 4261997.3222 | 0 | 0 | 2239056.7298 | 0 | 0 | 0 | 0 | 0 | 0 | 0 | 0 | 0 | 0 | 117914.9878 | 18737.5974 | 0 | 82904.3457 | 0 | 0 | 0 | 0 | 0 | 270538.4721 | 0
2016-07-10 22:00 | 1037092.5839 | 0 | 0 | 0 | 0 | 0 | 600387 | 0 | 0 | 0 | 0 | 0 | 0 | 0 | 0 | 0 | 948346.497 | 29682231.3374 | 4344072.6245 | 0 | 0 | 2506889.8172 | 0 | 0 | 0 | 0 | 0 | 0 | 0 | 0 | 0 | 0 | 64525.1687 | 18737.5974 | 0 | 82904.3457 | 0 | 0 | 0 | 0 | 0 | 270538.4721 | 0
2016-07-10 23:00 | 919884.9021 | 0 | 0 | 0 | 0 | 0 | 591233 | 0 | 0 | 0 | 0 | 0 | 0 | 0 | 0 | 0 | 915674.8037 | 29697221.4153 | 4419397.3689 | 0 | 0 | 2774722.9046 | 0 | 0 | 0 | 0 | 0 | 0 | 0 | 0 | 0 | 0 | -36709.7678 | 18737.5974 | 0 | 76085.6004 | 0 | 0 | 0 | 0 | 0 | 270538.4721 | 0
2016-07-11 | 685712.4125 | 0 | 0 | 0 | 0 | 0 | 576878 | 0 | 0 | 0 | 0 | 0 | 0 | 0 | 0 | 0 | 995860.9691 | 29712211.4933 | 4419397.3689 | 0 | 0 | 2774722.9046 | 0 | 0 | 0 | 0 | 0 | 0 | 0 | 0 | 0 | 0 | 90096.8151 | 18737.5974 | 0 | 0 | 0 | 0 | 0 | 0 | 0 | 0 | 0
2016-07-11 01:00 | 226694.3488 | 8446.7722 | 0 | 0 | 0 | 0 | 564175 | 0 | 0 | 0 | 0 | 0 | 0 | 0 | 0 | 0 | 827446.834 | 29712211.4933 | 4419397.3689 | 0 | 0 | 2515825.657 | 0 | 0 | 0 | 0 | 0 | 0 | 0 | 0 | 0 | 0 | -189229.3653 | 0 | 0 | 0 | 0 | 0 | 0 | 0 | 0 | 0 | 258897.2475
2016-07-11 02:00 | 8114.9082 | 223253.8103 | 0 | 0 | 0 | 0 | 541665 | 0 | 0 | 0 | 0 | 0 | 0 | 0 | 0 | 0 | 659032.6989 | 29727201.5712 | 4419397.3689 | 0 | 0 | 2256928.4095 | 0 | 0 | 0 | 0 | 0 | 0 | 0 | 0 | 0 | 0 | -189229.3653 | 18737.5974 | 0 | 0 | 0 | 0 | 0 | 0 | 0 | 0 | 258897.2475
2016-07-11 03:00 | 505.9792 | 180221.1419 | 0 | 0 | 0 | 0 | 509761 | 0 | 0 | 0 | 0 | 0 | 0 | 0 | 0 | 0 | 490618.5638 | 29727201.5712 | 4419397.3689 | 0 | 0 | 1998031.162 | 0 | 0 | 0 | 0 | 0 | 0 | 0 | 0 | 0 | 0 | -189229.3653 | 0 | 0 | 0 | 0 | 0 | 0 | 0 | 0 | 0 | 258897.2475
2016-07-11 04:00 | 14.9666 | 167216.7519 | 0 | 0 | 0 | 0 | 477528 | 0 | 0 | 0 | 0 | 0 | 0 | 0 | 0 | 0 | 322204.4288 | 29742191.6491 | 4419397.3689 | 0 | 0 | 1739133.9144 | 0 | 0 | 0 | 0 | 0 | 0 | 0 | 0 | 0 | 0 | -189229.3653 | 18737.5974 | 0 | 0 | 0 | 0 | 0 | 0 | 0 | 0 | 258897.2475
2016-07-11 05:00 | 0 | 499966.8516 | 0 | 0 | 0 | 0 | 450542 | 0 | 0 | 0 | 0 | 0 | 0 | 0 | 0 | 0 | 490618.5638 | 29742191.6491 | 4419397.3689 | 0 | 0 | 1480236.6669 | 0 | 0 | 0 | 0 | 0 | 0 | 0 | 0 | 0 | 0 | 189229.3653 | 0 | 0 | 0 | 0 | 0 | 0 | 0 | 0 | 0 | 258897.2475
2016-07-11 06:00 | 0 | 99612.1211 | 0 | 0 | 0 | 0 | 428646 | 0 | 0 | 0 | 0 | 0 | 0 | 0 | 0 | 0 | 322204.4288 | 29742191.6491 | 4419397.3689 | 0 | 0 | 1221339.4194 | 0 | 0 | 0 | 0 | 0 | 0 | 0 | 0 | 0 | 0 | -189229.3653 | 0 | 0 | 0 | 0 | 0 | 0 | 0 | 0 | 0 | 258897.2475
2016-07-11 07:00 | 0 | 83816.1211 | 0 | 0 | 0 | 0 | 412850 | 0 | 0 | 0 | 0 | 0 | 0 | 0 | 0 | 0 | 153790.2937 | 29742191.6491 | 4419397.3689 | 0 | 0 | 962442.1719 | 0 | 0 | 0 | 0 | 0 | 0 | 0 | 0 | 0 | 0 | -189229.3653 | 0 | 0 | 0 | 0 | 0 | 0 | 0 | 0 | 0 | 258897.2475
2016-07-11 08:00 | 0 | 252040.5146 | 0 | 0 | 0 | 0 | 406101 | 0 | 0 | 0 | 0 | 0 | 0 | 0 | 0 | 0 | 0 | 29757181.727 | 4419397.3689 | 0 | 0 | 962442.1719 | 0 | 0 | 0 | 0 | 0 | 0 | 0 | 0 | 0 | 0 | -172798.0828 | 18737.5974 | 0 | 0 | 0 | 0 | 0 | 0 | 0 | 0 | 0
2016-07-11 09:00 | 0 | 460400.8516 | 0 | 0 | 0 | 0 | 410976 | 0 | 0 | 0 | 0 | 0 | 0 | 0 | 0 | 0 | 168414.1351 | 29757181.727 | 4419397.3689 | 0 | 0 | 703544.9243 | 0 | 0 | 0 | 0 | 0 | 0 | 0 | 0 | 0 | 0 | 189229.3653 | 0 | 0 | 0 | 0 | 0 | 0 | 0 | 0 | 0 | 258897.2475
2016-07-11 10:00 | 0 | 114445.7185 | 0 | 0 | 0 | 0 | 424742 | 0 | 0 | 0 | 0 | 0 | 0 | 0 | 0 | 0 | 0 | 29772171.8049 | 4419397.3689 | 0 | 0 | 444647.6768 | 0 | 0 | 0 | 0 | 0 | 0 | 0 | 0 | 0 | 0 | -189229.3653 | 18737.5974 | 0 | 0 | 0 | 0 | 0 | 0 | 0 | 0 | 258897.2475
2016-07-11 11:00 | 44.413 | 303290.0733 | 0 | 0 | 0 | 0 | 443139 | 0 | 0 | 0 | 0 | 0 | 0 | 0 | 0 | 0 | 0 | 29772171.8049 | 4419397.3689 | 0 | 0 | 185750.4293 | 0 | 0 | 0 | 0 | 0 | 0 | 0 | 0 | 0 | 0 | 0 | 0 | 0 | 0 | 0 | 0 | 0 | 0 | 0 | 0 | 258897.2475
2016-07-11 12:00 | 99613.0281 | 370169.9719 | 0 | 0 | 0 | 0 | 469783 | 0 | 0 | 0 | 0 | 0 | 0 | 0 | 0 | 0 | 0 | 29772171.8049 | 4419397.3689 | 0 | 0 | 185750.4293 | 0 | 0 | 0 | 0 | 0 | 0 | 0 | 0 | 0 | 0 | 0 | 0 | 0 | 0 | 0 | 0 | 0 | 0 | 0 | 0 | 0
2016-07-11 13:00 | 496609.8453 | 0 | 0 | 0 | 0 | 0 | 501025 | 0 | 0 | 0 | 0 | 0 | 0 | 0 | 0 | 0 | 0 | 29787161.8828 | 4419397.3689 | 0 | 0 | 142874.9625 | 0 | 0 | 0 | 0 | 0 | 0 | 0 | 0 | 0 | 0 | 0 | 18737.5974 | 0 | 0 | 0 | 0 | 0 | 0 | 0 | 0 | 42875.4668
2016-07-11 14:00 | 830623.4957 | 0 | 0 | 0 | 0 | 0 | 535818 | 0 | 0 | 0 | 0 | 0 | 0 | 0 | 0 | 0 | 4921.1894 | 29802151.9607 | 4419397.3689 | 0 | 0 | 410708.0499 | 0 | 0 | 0 | 0 | 0 | 0 | 0 | 0 | 0 | 0 | 5529.4262 | 18737.5974 | 0 | 0 | 0 | 0 | 0 | 0 | 0 | 270538.4721 | 0
2016-07-11 15:00 | 985967.7544 | 0 | 0 | 0 | 0 | 0 | 568424 | 0 | 0 | 0 | 0 | 0 | 0 | 0 | 0 | 0 | 45294.5613 | 29817142.0387 | 4501472.6712 | 0 | 0 | 678541.1372 | 0 | 0 | 0 | 0 | 0 | 0 | 0 | 0 | 0 | 0 | 45363.3392 | 18737.5974 | 0 | 82904.3457 | 0 | 0 | 0 | 0 | 0 | 270538.4721 | 0
2016-07-11 16:00 | 1054482.7008 | 0 | 0 | 0 | 0 | 0 | 596823 | 0 | 0 | 0 | 0 | 0 | 0 | 0 | 0 | 0 | 213708.6963 | 29832132.1166 | 4501472.6712 | 0 | 0 | 925736.948 | 0 | 0 | 0 | 0 | 0 | 0 | 0 | 0 | 0 | 0 | 189229.3653 | 18737.5974 | 0 | 0 | 0 | 0 | 0 | 0 | 0 | 249692.7382 | 0
2016-07-11 17:00 | 1096968.737 | 0 | 0 | 0 | 0 | 0 | 621048 | 0 | 0 | 0 | 0 | 0 | 0 | 0 | 0 | 0 | 382122.8314 | 29847122.1945 | 4501472.6712 | 0 | 0 | 1191011.1846 | 0 | 0 | 0 | 0 | 0 | 0 | 0 | 0 | 0 | 0 | 189229.3653 | 18737.5974 | 0 | 0 | 0 | 0 | 0 | 0 | 0 | 267953.7743 | 0
2016-07-11 18:00 | 1113827.9037 | 0 | 0 | 0 | 0 | 0 | 640543 | 0 | 0 | 0 | 0 | 0 | 0 | 0 | 0 | 0 | 472105.8262 | 29862112.2724 | 4583547.9734 | 0 | 0 | 1458844.272 | 0 | 0 | 0 | 0 | 0 | 0 | 0 | 0 | 0 | 0 | 101104.4885 | 18737.5974 | 0 | 82904.3457 | 0 | 0 | 0 | 0 | 0 | 270538.4721 | 0
2016-07-11 19:00 | 1141121.3728 | 0 | 0 | 0 | 0 | 0 | 654436 | 0 | 0 | 0 | 0 | 0 | 0 | 0 | 0 | 0 | 574015.2384 | 29877102.3503 | 4665623.2757 | 0 | 0 | 1726677.3593 | 0 | 0 | 0 | 0 | 0 | 0 | 0 | 0 | 0 | 0 | 114504.9576 | 18737.5974 | 0 | 82904.3457 | 0 | 0 | 0 | 0 | 0 | 270538.4721 | 0
2016-07-11 20:00 | 1163338.4257 | 0 | 0 | 0 | 0 | 0 | 663615 | 0 | 0 | 0 | 0 | 0 | 0 | 0 | 0 | 0 | 742429.3735 | 29892092.4282 | 4747698.5779 | 0 | 0 | 1933440.9555 | 0 | 0 | 0 | 0 | 0 | 0 | 0 | 0 | 0 | 0 | 189229.3653 | 18737.5974 | 0 | 82904.3457 | 0 | 0 | 0 | 0 | 0 | 208852.1174 | 0
2016-07-11 21:00 | 1128882.0201 | 0 | 0 | 0 | 0 | 0 | 666782 | 0 | 0 | 0 | 0 | 0 | 0 | 0 | 0 | 0 | 822457.8219 | 29907082.5062 | 4829773.8802 | 0 | 0 | 2201274.0429 | 0 | 0 | 0 | 0 | 0 | 0 | 0 | 0 | 0 | 0 | 89919.6049 | 18737.5974 | 0 | 82904.3457 | 0 | 0 | 0 | 0 | 0 | 270538.4721 | 0
2016-07-11 22:00 | 1078375.4146 | 0 | 0 | 0 | 0 | 0 | 661340 | 0 | 0 | 0 | 0 | 0 | 0 | 0 | 0 | 0 | 862378.7714 | 29922072.5841 | 4911849.1824 | 0 | 0 | 2469107.1303 | 0 | 0 | 0 | 0 | 0 | 0 | 0 | 0 | 0 | 0 | 44854.9994 | 18737.5974 | 0 | 82904.3457 | 0 | 0 | 0 | 0 | 0 | 270538.4721 | 0
2016-07-11 23:00 | 943250.6672 | 0 | 0 | 0 | 0 | 0 | 647838 | 0 | 0 | 0 | 0 | 0 | 0 | 0 | 0 | 0 | 982587.371 | 29937062.662 | 4911849.1824 | 0 | 0 | 2609300.2656 | 0 | 0 | 0 | 0 | 0 | 0 | 0 | 0 | 0 | 0 | 135065.8422 | 18737.5974 | 0 | 0 | 0 | 0 | 0 | 0 | 0 | 141609.2276 | 0
2016-07-12 | 663546.7526 | 0 | 0 | 0 | 0 | 0 | 629895 | 0 | 0 | 0 | 0 | 0 | 0 | 0 | 0 | 0 | 995860.9691 | 29952052.7399 | 4911849.1824 | 0 | 0 | 2609300.2656 | 0 | 0 | 0 | 0 | 0 | 0 | 0 | 0 | 0 | 0 | 14914.1552 | 18737.5974 | 0 | 0 | 0 | 0 | 0 | 0 | 0 | 0 | 0
2016-07-12 01:00 | 218406.6154 | 64326.5057 | 0 | 0 | 0 | 0 | 611767 | 0 | 0 | 0 | 0 | 0 | 0 | 0 | 0 | 0 | 827446.834 | 29952052.7399 | 4911849.1824 | 0 | 0 | 2350403.0181 | 0 | 0 | 0 | 0 | 0 | 0 | 0 | 0 | 0 | 0 | -189229.3653 | 0 | 0 | 0 | 0 | 0 | 0 | 0 | 0 | 0 | 258897.2475
2016-07-12 02:00 | 7953.4569 | 386264.1779 | 0 | 0 | 0 | 0 | 583447 | 0 | 0 | 0 | 0 | 0 | 0 | 0 | 0 | 0 | 659032.6989 | 29952052.7399 | 4911849.1824 | 0 | 0 | 2350403.0181 | 0 | 0 | 0 | 0 | 0 | 0 | 0 | 0 | 0 | 0 | -189229.3653 | 0 | 0 | 0 | 0 | 0 | 0 | 0 | 0 | 0 | 0
2016-07-12 03:00 | 491.7339 | 215366.3872 | 0 | 0 | 0 | 0 | 544892 | 0 | 0 | 0 | 0 | 0 | 0 | 0 | 0 | 0 | 490618.5638 | 29952052.7399 | 4911849.1824 | 0 | 0 | 2091505.7706 | 0 | 0 | 0 | 0 | 0 | 0 | 0 | 0 | 0 | 0 | -189229.3653 | 0 | 0 | 0 | 0 | 0 | 0 | 0 | 0 | 0 | 258897.2475
2016-07-12 04:00 | 20.5756 | 179967.5455 | 0 | 0 | 0 | 0 | 509022 | 0 | 0 | 0 | 0 | 0 | 0 | 0 | 0 | 0 | 322204.4288 | 29952052.7399 | 4911849.1824 | 0 | 0 | 1832608.523 | 0 | 0 | 0 | 0 | 0 | 0 | 0 | 0 | 0 | 0 | -189229.3653 | 0 | 0 | 0 | 0 | 0 | 0 | 0 | 0 | 0 | 258897.2475
2016-07-12 05:00 | 0 | 545476.449 | 0 | 0 | 0 | 0 | 477314 | 0 | 0 | 0 | 0 | 0 | 0 | 0 | 0 | 0 | 490618.5638 | 29967042.8178 | 4911849.1824 | 0 | 0 | 1573711.2755 | 0 | 0 | 0 | 0 | 0 | 0 | 0 | 0 | 0 | 0 | 189229.3653 | 18737.5974 | 0 | 0 | 0 | 0 | 0 | 0 | 0 | 0 | 258897.2475
2016-07-12 06:00 | 0 | 121464.1211 | 0 | 0 | 0 | 0 | 450498 | 0 | 0 | 0 | 0 | 0 | 0 | 0 | 0 | 0 | 322204.4288 | 29967042.8178 | 4911849.1824 | 0 | 0 | 1314814.028 | 0 | 0 | 0 | 0 | 0 | 0 | 0 | 0 | 0 | 0 | -189229.3653 | 0 | 0 | 0 | 0 | 0 | 0 | 0 | 0 | 0 | 258897.2475
2016-07-12 07:00 | 0 | 121407.7185 | 0 | 0 | 0 | 0 | 431704 | 0 | 0 | 0 | 0 | 0 | 0 | 0 | 0 | 0 | 153790.2937 | 29982032.8957 | 4911849.1824 | 0 | 0 | 1055916.7804 | 0 | 0 | 0 | 0 | 0 | 0 | 0 | 0 | 0 | 0 | -189229.3653 | 18737.5974 | 0 | 0 | 0 | 0 | 0 | 0 | 0 | 0 | 258897.2475
2016-07-12 08:00 | 0 | 249200.9172 | 0 | 0 | 0 | 0 | 421999 | 0 | 0 | 0 | 0 | 0 | 0 | 0 | 0 | 0 | 0 | 29982032.8957 | 4911849.1824 | 0 | 0 | 1055916.7804 | 0 | 0 | 0 | 0 | 0 | 0 | 0 | 0 | 0 | 0 | -172798.0828 | 0 | 0 | 0 | 0 | 0 | 0 | 0 | 0 | 0 | 0
2016-07-12 09:00 | 0 | 472411.8516 | 0 | 0 | 0 | 0 | 422987 | 0 | 0 | 0 | 0 | 0 | 0 | 0 | 0 | 0 | 168414.1351 | 29982032.8957 | 4911849.1824 | 0 | 0 | 797019.5329 | 0 | 0 | 0 | 0 | 0 | 0 | 0 | 0 | 0 | 0 | 189229.3653 | 0 | 0 | 0 | 0 | 0 | 0 | 0 | 0 | 0 | 258897.2475
2016-07-12 10:00 | 0 | 106995.1211 | 0 | 0 | 0 | 0 | 436029 | 0 | 0 | 0 | 0 | 0 | 0 | 0 | 0 | 0 | 0 | 29982032.8957 | 4911849.1824 | 0 | 0 | 538122.2854 | 0 | 0 | 0 | 0 | 0 | 0 | 0 | 0 | 0 | 0 | -189229.3653 | 0 | 0 | 0 | 0 | 0 | 0 | 0 | 0 | 0 | 258897.2475
2016-07-12 11:00 | 27.5459 | 335403.5378 | 0 | 0 | 0 | 0 | 456498 | 0 | 0 | 0 | 0 | 0 | 0 | 0 | 0 | 0 | 0 | 29997022.9736 | 4911849.1824 | 0 | 0 | 279225.0379 | 0 | 0 | 0 | 0 | 0 | 0 | 0 | 0 | 0 | 0 | 0 | 18737.5974 | 0 | 0 | 0 | 0 | 0 | 0 | 0 | 0 | 258897.2475
2016-07-12 12:00 | 98933.7721 | 384000.2279 | 0 | 0 | 0 | 0 | 482934 | 0 | 0 | 0 | 0 | 0 | 0 | 0 | 0 | 0 | 0 | 29997022.9736 | 4911849.1824 | 0 | 0 | 279225.0379 | 0 | 0 | 0 | 0 | 0 | 0 | 0 | 0 | 0 | 0 | 0 | 0 | 0 | 0 | 0 | 0 | 0 | 0 | 0 | 0 | 0
2016-07-12 13:00 | 500029.9795 | 31365.6179 | 0 | 0 | 0 | 0 | 512658 | 0 | 0 | 0 | 0 | 0 | 0 | 0 | 0 | 0 | 0 | 30012013.0516 | 4911849.1824 | 0 | 0 | 279225.0379 | 0 | 0 | 0 | 0 | 0 | 0 | 0 | 0 | 0 | 0 | 0 | 18737.5974 | 0 | 0 | 0 | 0 | 0 | 0 | 0 | 0 | 0
2016-07-12 14:00 | 832880.0083 | 0 | 0 | 0 | 0 | 0 | 546489 | 0 | 0 | 0 | 0 | 0 | 0 | 0 | 0 | 0 | 0 | 30027003.1295 | 4911849.1824 | 0 | 0 | 544201.9147 | 0 | 0 | 0 | 0 | 0 | 0 | 0 | 0 | 0 | 0 | 0 | 18737.5974 | 0 | 0 | 0 | 0 | 0 | 0 | 0 | 267653.4109 | 0
2016-07-12 15:00 | 984764.2826 | 0 | 0 | 0 | 0 | 0 | 578718 | 0 | 0 | 0 | 0 | 0 | 0 | 0 | 0 | 0 | 30140.622 | 30041993.2074 | 4993924.4847 | 0 | 0 | 812035.002 | 0 | 0 | 0 | 0 | 0 | 0 | 0 | 0 | 0 | 0 | 33865.8674 | 18737.5974 | 0 | 82904.3457 | 0 | 0 | 0 | 0 | 0 | 270538.4721 | 0
2016-07-12 16:00 | 1052310.3294 | 0 | 0 | 0 | 0 | 0 | 607314 | 0 | 0 | 0 | 0 | 0 | 0 | 0 | 0 | 0 | 198554.7571 | 30056983.2853 | 4993924.4847 | 0 | 0 | 1046694.0751 | 0 | 0 | 0 | 0 | 0 | 0 | 0 | 0 | 0 | 0 | 189229.3653 | 18737.5974 | 0 | 0 | 0 | 0 | 0 | 0 | 0 | 237029.3667 | 0
2016-07-12 17:00 | 1091520.4581 | 0 | 0 | 0 | 0 | 0 | 630683 | 0 | 0 | 0 | 0 | 0 | 0 | 0 | 0 | 0 | 366968.8922 | 30071973.3632 | 4993924.4847 | 0 | 0 | 1297035.8657 | 0 | 0 | 0 | 0 | 0 | 0 | 0 | 0 | 0 | 0 | 189229.3653 | 18737.5974 | 0 | 0 | 0 | 0 | 0 | 0 | 0 | 252870.4955 | 0
2016-07-12 18:00 | 1114981.0094 | 0 | 0 | 0 | 0 | 0 | 648626 | 0 | 0 | 0 | 0 | 0 | 0 | 0 | 0 | 0 | 450784.281 | 30086963.4411 | 5075999.7869 | 0 | 0 | 1564868.953 | 0 | 0 | 0 | 0 | 0 | 0 | 0 | 0 | 0 | 0 | 94174.5942 | 18737.5974 | 0 | 82904.3457 | 0 | 0 | 0 | 0 | 0 | 270538.4721 | 0
2016-07-12 19:00 | 1137320.3418 | 0 | 0 | 0 | 0 | 0 | 661644 | 0 | 0 | 0 | 0 | 0 | 0 | 0 | 0 | 0 | 619198.4161 | 30101953.5191 | 5075999.7869 | 0 | 0 | 1829901.2384 | 0 | 0 | 0 | 0 | 0 | 0 | 0 | 0 | 0 | 0 | 189229.3653 | 18737.5974 | 0 | 0 | 0 | 0 | 0 | 0 | 0 | 267709.3792 | 0
2016-07-12 20:00 | 1159676.7493 | 0 | 0 | 0 | 0 | 0 | 670411 | 0 | 0 | 0 | 0 | 0 | 0 | 0 | 0 | 0 | 787612.5512 | 30116943.597 | 5158075.0892 | 0 | 0 | 2026311.7349 | 0 | 0 | 0 | 0 | 0 | 0 | 0 | 0 | 0 | 0 | 189229.3653 | 18737.5974 | 0 | 82904.3457 | 0 | 0 | 0 | 0 | 0 | 198394.4409 | 0
2016-07-12 21:00 | 1119432.9207 | 0 | 0 | 0 | 0 | 0 | 673446 | 0 | 0 | 0 | 0 | 0 | 0 | 0 | 0 | 0 | 853300.3411 | 30131933.6749 | 5240150.3914 | 0 | 0 | 2294144.8223 | 0 | 0 | 0 | 0 | 0 | 0 | 0 | 0 | 0 | 0 | 73806.5055 | 18737.5974 | 0 | 82904.3457 | 0 | 0 | 0 | 0 | 0 | 270538.4721 | 0
2016-07-12 22:00 | 1066804.9557 | 0 | 0 | 0 | 0 | 0 | 669508 | 0 | 0 | 0 | 0 | 0 | 0 | 0 | 0 | 0 | 995860.9691 | 30146923.7528 | 5240150.3914 | 0 | 0 | 2510339.9109 | 0 | 0 | 0 | 0 | 0 | 0 | 0 | 0 | 0 | 0 | 160180.4809 | 18737.5974 | 0 | 0 | 0 | 0 | 0 | 0 | 0 | 218378.8774 | 0
2016-07-12 23:00 | 894621.9369 | 0 | 0 | 0 | 0 | 0 | 656296 | 0 | 0 | 0 | 0 | 0 | 0 | 0 | 0 | 0 | 995860.9691 | 30161913.8307 | 5322225.6937 | 0 | 0 | 2645657.0647 | 0 | 0 | 0 | 0 | 0 | 0 | 0 | 0 | 0 | 0 | 0 | 18737.5974 | 0 | 82904.3457 | 0 | 0 | 0 | 0 | 0 | 136683.9938 | 0
2016-07-13 | 640075.1277 | 0 | 0 | 0 | 0 | 0 | 638843 | 0 | 0 | 0 | 0 | 0 | 0 | 0 | 0 | 0 | 995860.9691 | 30162899.5328 | 5322225.6937 | 0 | 0 | 2645657.0647 | 0 | 0 | 0 | 0 | 0 | 0 | 0 | 0 | 0 | 0 | 0 | 1232.1277 | 0 | 0 | 0 | 0 | 0 | 0 | 0 | 0 | 0
2016-07-13 01:00 | 219837.5057 | 90526.2128 | 0 | 0 | 0 | 0 | 620660 | 0 | 0 | 0 | 0 | 0 | 0 | 0 | 0 | 0 | 827446.834 | 30177889.6108 | 5322225.6937 | 0 | 0 | 2386759.8172 | 0 | 0 | 0 | 0 | 0 | 0 | 0 | 0 | 0 | 0 | -189229.3653 | 18737.5974 | 0 | 0 | 0 | 0 | 0 | 0 | 0 | 0 | 258897.2475
2016-07-13 02:00 | 7519.2581 | 256143.8629 | 0 | 0 | 0 | 0 | 592697 | 0 | 0 | 0 | 0 | 0 | 0 | 0 | 0 | 0 | 659032.6989 | 30177889.6108 | 5322225.6937 | 0 | 0 | 2127862.5697 | 0 | 0 | 0 | 0 | 0 | 0 | 0 | 0 | 0 | 0 | -189229.3653 | 0 | 0 | 0 | 0 | 0 | 0 | 0 | 0 | 0 | 258897.2475
2016-07-13 03:00 | 487.8687 | 225175.2524 | 0 | 0 | 0 | 0 | 554697 | 0 | 0 | 0 | 0 | 0 | 0 | 0 | 0 | 0 | 490618.5638 | 30177889.6108 | 5322225.6937 | 0 | 0 | 1868965.3222 | 0 | 0 | 0 | 0 | 0 | 0 | 0 | 0 | 0 | 0 | -189229.3653 | 0 | 0 | 0 | 0 | 0 | 0 | 0 | 0 | 0 | 258897.2475
2016-07-13 04:00 | 32.9162 | 532598.5852 | 0 | 0 | 0 | 0 | 517724 | 0 | 0 | 0 | 0 | 0 | 0 | 0 | 0 | 0 | 503886.2401 | 30177889.6108 | 5322225.6937 | 0 | 0 | 1868965.3222 | 0 | 0 | 0 | 0 | 0 | 0 | 0 | 0 | 0 | 0 | 14907.5014 | 0 | 0 | 0 | 0 | 0 | 0 | 0 | 0 | 0 | 0
2016-07-13 05:00 | 0 | 175082.7185 | 0 | 0 | 0 | 0 | 485379 | 0 | 0 | 0 | 0 | 0 | 0 | 0 | 0 | 0 | 335472.105 | 30192879.6887 | 5322225.6937 | 0 | 0 | 1610068.0746 | 0 | 0 | 0 | 0 | 0 | 0 | 0 | 0 | 0 | 0 | -189229.3653 | 18737.5974 | 0 | 0 | 0 | 0 | 0 | 0 | 0 | 0 | 258897.2475
2016-07-13 06:00 | 0 | 270687.6347 | 0 | 0 | 0 | 0 | 459917 | 0 | 0 | 0 | 0 | 0 | 0 | 0 | 0 | 0 | 167057.97 | 30192879.6887 | 5322225.6937 | 0 | 0 | 1610068.0746 | 0 | 0 | 0 | 0 | 0 | 0 | 0 | 0 | 0 | 0 | -189229.3653 | 0 | 0 | 0 | 0 | 0 | 0 | 0 | 0 | 0 | 0
2016-07-13 07:00 | 0 | 510096.449 | 0 | 0 | 0 | 0 | 441934 | 0 | 0 | 0 | 0 | 0 | 0 | 0 | 0 | 0 | 335472.105 | 30207869.7666 | 5322225.6937 | 0 | 0 | 1351170.8271 | 0 | 0 | 0 | 0 | 0 | 0 | 0 | 0 | 0 | 0 | 189229.3653 | 18737.5974 | 0 | 0 | 0 | 0 | 0 | 0 | 0 | 0 | 258897.2475
2016-07-13 08:00 | 0 | 243446.6347 | 0 | 0 | 0 | 0 | 432676 | 0 | 0 | 0 | 0 | 0 | 0 | 0 | 0 | 0 | 167057.97 | 30207869.7666 | 5322225.6937 | 0 | 0 | 1351170.8271 | 0 | 0 | 0 | 0 | 0 | 0 | 0 | 0 | 0 | 0 | -189229.3653 | 0 | 0 | 0 | 0 | 0 | 0 | 0 | 0 | 0 | 0
2016-07-13 09:00 | 0 | 237940.2433 | 0 | 0 | 0 | 0 | 435833 | 0 | 0 | 0 | 0 | 0 | 0 | 0 | 0 | 0 | 115359.4337 | 30207869.7666 | 5322225.6937 | 0 | 0 | 1092273.5796 | 0 | 0 | 0 | 0 | 0 | 0 | 0 | 0 | 0 | 0 | -58088.243 | 0 | 0 | 0 | 0 | 0 | 0 | 0 | 0 | 0 | 258897.2475
2016-07-13 10:00 | 0 | 439316.6074 | 0 | 0 | 0 | 0 | 448951 | 0 | 0 | 0 | 0 | 0 | 0 | 0 | 0 | 0 | 231210.8415 | 30207869.7666 | 5322225.6937 | 0 | 0 | 833376.332 | 0 | 0 | 0 | 0 | 0 | 0 | 0 | 0 | 0 | 0 | 130170.1211 | 0 | 0 | 0 | 0 | 0 | 0 | 0 | 0 | 0 | 258897.2475
2016-07-13 11:00 | 20.2432 | 159233.4753 | 0 | 0 | 0 | 0 | 469550 | 0 | 0 | 0 | 0 | 0 | 0 | 0 | 0 | 0 | 62796.7064 | 30222859.8445 | 5322225.6937 | 0 | 0 | 574479.0845 | 0 | 0 | 0 | 0 | 0 | 0 | 0 | 0 | 0 | 0 | -189229.3653 | 18737.5974 | 0 | 0 | 0 | 0 | 0 | 0 | 0 | 0 | 258897.2475
2016-07-13 12:00 | 98857.347 | 345392.1534 | 0 | 0 | 0 | 0 | 496070 | 0 | 0 | 0 | 0 | 0 | 0 | 0 | 0 | 0 | 0 | 30237849.9224 | 5322225.6937 | 0 | 0 | 574479.0845 | 0 | 0 | 0 | 0 | 0 | 0 | 0 | 0 | 0 | 0 | -70558.097 | 18737.5974 | 0 | 0 | 0 | 0 | 0 | 0 | 0 | 0 | 0
2016-07-13 13:00 | 494563.7403 | 0 | 0 | 0 | 0 | 0 | 525443 | 0 | 0 | 0 | 0 | 0 | 0 | 0 | 0 | 0 | 0 | 30237849.9224 | 5322225.6937 | 0 | 0 | 517295.2703 | 0 | 0 | 0 | 0 | 0 | 0 | 0 | 0 | 0 | 0 | 0 | 0 | 0 | 0 | 0 | 0 | 0 | 0 | 0 | 0 | 57183.8142
2016-07-13 14:00 | 831447.6079 | 0 | 0 | 0 | 0 | 0 | 559810 | 0 | 0 | 0 | 0 | 0 | 0 | 0 | 0 | 0 | 0 | 30252840.0003 | 5322225.6937 | 0 | 0 | 767666.2807 | 0 | 0 | 0 | 0 | 0 | 0 | 0 | 0 | 0 | 0 | 0 | 18737.5974 | 0 | 0 | 0 | 0 | 0 | 0 | 0 | 252900.0105 | 0
2016-07-13 15:00 | 985200.9252 | 0 | 0 | 0 | 0 | 0 | 594899 | 0 | 0 | 0 | 0 | 0 | 0 | 0 | 0 | 0 | 168414.1351 | 30267830.0782 | 5322225.6937 | 0 | 0 | 948177.8936 | 0 | 0 | 0 | 0 | 0 | 0 | 0 | 0 | 0 | 0 | 189229.3653 | 18737.5974 | 0 | 0 | 0 | 0 | 0 | 0 | 0 | 182334.9626 | 0
2016-07-13 16:00 | 1053222.4075 | 0 | 0 | 0 | 0 | 0 | 625088 | 0 | 0 | 0 | 0 | 0 | 0 | 0 | 0 | 0 | 218213.1882 | 30282820.1562 | 5404300.9959 | 0 | 0 | 1216010.981 | 0 | 0 | 0 | 0 | 0 | 0 | 0 | 0 | 0 | 0 | 55953.9923 | 18737.5974 | 0 | 82904.3457 | 0 | 0 | 0 | 0 | 0 | 270538.4721 | 0
2016-07-13 17:00 | 1084720.3849 | 0 | 0 | 0 | 0 | 0 | 649828 | 0 | 0 | 0 | 0 | 0 | 0 | 0 | 0 | 0 | 386627.3233 | 30297810.2341 | 5404300.9959 | 0 | 0 | 1440667.149 | 0 | 0 | 0 | 0 | 0 | 0 | 0 | 0 | 0 | 0 | 189229.3653 | 18737.5974 | 0 | 0 | 0 | 0 | 0 | 0 | 0 | 226925.4222 | 0
2016-07-13 18:00 | 1105380.0578 | 0 | 0 | 0 | 0 | 0 | 668009 | 0 | 0 | 0 | 0 | 0 | 0 | 0 | 0 | 0 | 444646.9952 | 30312800.312 | 5486376.2982 | 0 | 0 | 1708500.2364 | 0 | 0 | 0 | 0 | 0 | 0 | 0 | 0 | 0 | 0 | 65190.6426 | 18737.5974 | 0 | 82904.3457 | 0 | 0 | 0 | 0 | 0 | 270538.4721 | 0
2016-07-13 19:00 | 1128537.3991 | 0 | 0 | 0 | 0 | 0 | 679325 | 0 | 0 | 0 | 0 | 0 | 0 | 0 | 0 | 0 | 613061.1303 | 30327790.3899 | 5486376.2982 | 0 | 0 | 1947333.2185 | 0 | 0 | 0 | 0 | 0 | 0 | 0 | 0 | 0 | 0 | 189229.3653 | 18737.5974 | 0 | 0 | 0 | 0 | 0 | 0 | 0 | 241245.4365 | 0
2016-07-13 20:00 | 1155311.4607 | 0 | 0 | 0 | 0 | 0 | 684178 | 0 | 0 | 0 | 0 | 0 | 0 | 0 | 0 | 0 | 781475.2654 | 30342780.4678 | 5486376.2982 | 0 | 0 | 2207868.0516 | 0 | 0 | 0 | 0 | 0 | 0 | 0 | 0 | 0 | 0 | 189229.3653 | 18737.5974 | 0 | 0 | 0 | 0 | 0 | 0 | 0 | 263166.4981 | 0
2016-07-13 21:00 | 1101112.7568 | 0 | 0 | 0 | 0 | 0 | 685078 | 0 | 0 | 0 | 0 | 0 | 0 | 0 | 0 | 0 | 827446.834 | 30357770.5457 | 5568451.6004 | 0 | 0 | 2467980.0238 | 0 | 0 | 0 | 0 | 0 | 0 | 0 | 0 | 0 | 0 | 51653.4479 | 18737.5974 | 0 | 82904.3457 | 0 | 0 | 0 | 0 | 0 | 262739.3659 | 0
2016-07-13 22:00 | 1059904.6132 | 0 | 0 | 0 | 0 | 0 | 679696 | 0 | 0 | 0 | 0 | 0 | 0 | 0 | 0 | 0 | 995860.9691 | 30372760.6237 | 5568451.6004 | 0 | 0 | 2638499.2578 | 0 | 0 | 0 | 0 | 0 | 0 | 0 | 0 | 0 | 0 | 189229.3653 | 18737.5974 | 0 | 0 | 0 | 0 | 0 | 0 | 0 | 172241.6505 | 0
2016-07-13 23:00 | 899552.5151 | 0 | 0 | 0 | 0 | 0 | 666990 | 0 | 0 | 0 | 0 | 0 | 0 | 0 | 0 | 0 | 995860.9691 | 30387750.7016 | 5568451.6004 | 0 | 0 | 2850185.9264 | 0 | 0 | 0 | 0 | 0 | 0 | 0 | 0 | 0 | 0 | 0 | 18737.5974 | 0 | 0 | 0 | 0 | 0 | 0 | 0 | 213824.9177 | 0
2016-07-14 | 649870.209 | 0 | 0 | 0 | 0 | 0 | 650042 | 0 | 0 | 0 | 0 | 0 | 0 | 0 | 0 | 0 | 979031.6134 | 30402740.7795 | 5568451.6004 | 0 | 0 | 2850185.9264 | 0 | 0 | 0 | 0 | 0 | 0 | 0 | 0 | 0 | 0 | -18909.3884 | 18737.5974 | 0 | 0 | 0 | 0 | 0 | 0 | 0 | 0 | 0
2016-07-14 01:00 | 193722.6365 | 313382.977 | 0 | 0 | 0 | 0 | 631894 | 0 | 0 | 0 | 0 | 0 | 0 | 0 | 0 | 0 | 867969.9494 | 30402740.7795 | 5568451.6004 | 0 | 0 | 2850185.9264 | 0 | 0 | 0 | 0 | 0 | 0 | 0 | 0 | 0 | 0 | -124788.3865 | 0 | 0 | 0 | 0 | 0 | 0 | 0 | 0 | 0 | 0
2016-07-14 02:00 | 7374.6533 | 342441.8795 | 0 | 0 | 0 | 0 | 602801 | 0 | 0 | 0 | 0 | 0 | 0 | 0 | 0 | 0 | 750563.3291 | 30417730.8574 | 5568451.6004 | 0 | 0 | 2591288.6788 | 0 | 0 | 0 | 0 | 0 | 0 | 0 | 0 | 0 | 0 | -131917.5509 | 18737.5974 | 0 | 0 | 0 | 0 | 0 | 0 | 0 | 0 | 258897.2475
2016-07-14 03:00 | 477.069 | 361232.4622 | 0 | 0 | 0 | 0 | 564675 | 0 | 0 | 0 | 0 | 0 | 0 | 0 | 0 | 0 | 694350.079 | 30417730.8574 | 5568451.6004 | 0 | 0 | 2332391.4313 | 0 | 0 | 0 | 0 | 0 | 0 | 0 | 0 | 0 | 0 | -63160.9551 | 0 | 0 | 0 | 0 | 0 | 0 | 0 | 0 | 0 | 258897.2475
2016-07-14 04:00 | 53.4096 | 360015.4551 | 0 | 0 | 0 | 0 | 526053 | 0 | 0 | 0 | 0 | 0 | 0 | 0 | 0 | 0 | 546624.1986 | 30417730.8574 | 5568451.6004 | 0 | 0 | 2332391.4313 | 0 | 0 | 0 | 0 | 0 | 0 | 0 | 0 | 0 | 0 | -165984.1353 | 0 | 0 | 0 | 0 | 0 | 0 | 0 | 0 | 0 | 0
2016-07-14 05:00 | 0 | 354996.1003 | 0 | 0 | 0 | 0 | 493962 | 0 | 0 | 0 | 0 | 0 | 0 | 0 | 0 | 0 | 422944.5479 | 30417730.8574 | 5568451.6004 | 0 | 0 | 2332391.4313 | 0 | 0 | 0 | 0 | 0 | 0 | 0 | 0 | 0 | 0 | -138965.8997 | 0 | 0 | 0 | 0 | 0 | 0 | 0 | 0 | 0 | 0
2016-07-14 06:00 | 0 | 346873.1912 | 0 | 0 | 0 | 0 | 467053 | 0 | 0 | 0 | 0 | 0 | 0 | 0 | 0 | 0 | 440410.5353 | 30417730.8574 | 5568451.6004 | 0 | 0 | 2073494.1838 | 0 | 0 | 0 | 0 | 0 | 0 | 0 | 0 | 0 | 0 | 19624.7049 | 0 | 0 | 0 | 0 | 0 | 0 | 0 | 0 | 0 | 258897.2475
2016-07-14 07:00 | 0 | 265620.065 | 0 | 0 | 0 | 0 | 447367 | 0 | 0 | 0 | 0 | 0 | 0 | 0 | 0 | 0 | 403081.7803 | 30417730.8574 | 5568451.6004 | 0 | 0 | 1814596.9362 | 0 | 0 | 0 | 0 | 0 | 0 | 0 | 0 | 0 | 0 | -41942.4213 | 0 | 0 | 0 | 0 | 0 | 0 | 0 | 0 | 0 | 258897.2475
2016-07-14 08:00 | 0 | 326330.9143 | 0 | 0 | 0 | 0 | 437746 | 0 | 0 | 0 | 0 | 0 | 0 | 0 | 0 | 0 | 303922.354 | 30417730.8574 | 5568451.6004 | 0 | 0 | 1814596.9362 | 0 | 0 | 0 | 0 | 0 | 0 | 0 | 0 | 0 | 0 | -111415.0857 | 0 | 0 | 0 | 0 | 0 | 0 | 0 | 0 | 0 | 0
2016-07-14 09:00 | 0 | 266788.0232 | 0 | 0 | 0 | 0 | 439448 | 0 | 0 | 0 | 0 | 0 | 0 | 0 | 0 | 0 | 274680.9918 | 30417730.8574 | 5568451.6004 | 0 | 0 | 1555699.6887 | 0 | 0 | 0 | 0 | 0 | 0 | 0 | 0 | 0 | 0 | -32855.4631 | 0 | 0 | 0 | 0 | 0 | 0 | 0 | 0 | 0 | 258897.2475
2016-07-14 10:00 | 0 | 263336.4222 | 0 | 0 | 0 | 0 | 453146 | 0 | 0 | 0 | 0 | 0 | 0 | 0 | 0 | 0 | 230176.4847 | 30417730.8574 | 5568451.6004 | 0 | 0 | 1296802.4412 | 0 | 0 | 0 | 0 | 0 | 0 | 0 | 0 | 0 | 0 | -50005.0642 | 0 | 0 | 0 | 0 | 0 | 0 | 0 | 0 | 0 | 258897.2475
2016-07-14 11:00 | 0.99713 | 254541.8125 | 0 | 0 | 0 | 0 | 473437 | 0 | 0 | 0 | 0 | 0 | 0 | 0 | 0 | 0 | 61762.3496 | 30417730.8574 | 5568451.6004 | 0 | 0 | 1241867.5799 | 0 | 0 | 0 | 0 | 0 | 0 | 0 | 0 | 0 | 0 | -189229.3653 | 0 | 0 | 0 | 0 | 0 | 0 | 0 | 0 | 0 | 54934.8613
2016-07-14 12:00 | 92851.6968 | 223006.8966 | 0 | 0 | 0 | 0 | 498162 | 0 | 0 | 0 | 0 | 0 | 0 | 0 | 0 | 0 | 0 | 30432720.9353 | 5568451.6004 | 0 | 0 | 998080.3474 | 0 | 0 | 0 | 0 | 0 | 0 | 0 | 0 | 0 | 0 | -69395.8985 | 18737.5974 | 0 | 0 | 0 | 0 | 0 | 0 | 0 | 0 | 243787.2325
2016-07-14 13:00 | 484096.2788 | 43857.7212 | 0 | 0 | 0 | 0 | 527954 | 0 | 0 | 0 | 0 | 0 | 0 | 0 | 0 | 0 | 0 | 30432720.9353 | 5568451.6004 | 0 | 0 | 998080.3474 | 0 | 0 | 0 | 0 | 0 | 0 | 0 | 0 | 0 | 0 | 0 | 0 | 0 | 0 | 0 | 0 | 0 | 0 | 0 | 0 | 0
2016-07-14 14:00 | 816905.4004 | 0 | 0 | 0 | 0 | 0 | 563662 | 0 | 0 | 0 | 0 | 0 | 0 | 0 | 0 | 0 | 0 | 30447711.0132 | 5650526.9027 | 0 | 0 | 1148165.7901 | 0 | 0 | 0 | 0 | 0 | 0 | 0 | 0 | 0 | 0 | 0 | 18737.5974 | 0 | 82904.3457 | 0 | 0 | 0 | 0 | 0 | 151601.4573 | 0
2016-07-14 15:00 | 969914.2311 | 0 | 0 | 0 | 0 | 0 | 597192 | 0 | 0 | 0 | 0 | 0 | 0 | 0 | 0 | 0 | 482.2162 | 30462701.0911 | 5732602.2049 | 0 | 0 | 1415998.8775 | 0 | 0 | 0 | 0 | 0 | 0 | 0 | 0 | 0 | 0 | 541.8159 | 18737.5974 | 0 | 82904.3457 | 0 | 0 | 0 | 0 | 0 | 270538.4721 | 0
2016-07-14 16:00 | 1037463.4321 | 0 | 0 | 0 | 0 | 0 | 624767 | 0 | 0 | 0 | 0 | 0 | 0 | 0 | 0 | 0 | 168896.3513 | 30477691.1691 | 5732602.2049 | 0 | 0 | 1618681.0523 | 0 | 0 | 0 | 0 | 0 | 0 | 0 | 0 | 0 | 0 | 189229.3653 | 18737.5974 | 0 | 0 | 0 | 0 | 0 | 0 | 0 | 204729.4695 | 0
2016-07-14 17:00 | 1076178.5467 | 0 | 0 | 0 | 0 | 0 | 645953 | 0 | 0 | 0 | 0 | 0 | 0 | 0 | 0 | 0 | 337310.4863 | 30492681.247 | 5732602.2049 | 0 | 0 | 1838717.0505 | 0 | 0 | 0 | 0 | 0 | 0 | 0 | 0 | 0 | 0 | 189229.3653 | 18737.5974 | 0 | 0 | 0 | 0 | 0 | 0 | 0 | 222258.584 | 0
2016-07-14 18:00 | 1088484.5296 | 0 | 0 | 0 | 0 | 0 | 661070 | 0 | 0 | 0 | 0 | 0 | 0 | 0 | 0 | 0 | 505724.6214 | 30507671.3249 | 5732602.2049 | 0 | 0 | 2055970.1418 | 0 | 0 | 0 | 0 | 0 | 0 | 0 | 0 | 0 | 0 | 189229.3653 | 18737.5974 | 0 | 0 | 0 | 0 | 0 | 0 | 0 | 219447.5669 | 0
2016-07-14 19:00 | 1102092.6177 | 0 | 0 | 0 | 0 | 0 | 671398 | 0 | 0 | 0 | 0 | 0 | 0 | 0 | 0 | 0 | 557802.2616 | 30522661.4028 | 5814677.5072 | 0 | 0 | 2323803.2291 | 0 | 0 | 0 | 0 | 0 | 0 | 0 | 0 | 0 | 0 | 58514.2025 | 18737.5974 | 0 | 82904.3457 | 0 | 0 | 0 | 0 | 0 | 270538.4721 | 0
2016-07-14 20:00 | 1117336.626 | 0 | 0 | 0 | 0 | 0 | 676307 | 0 | 0 | 0 | 0 | 0 | 0 | 0 | 0 | 0 | 726216.3967 | 30537651.4807 | 5814677.5072 | 0 | 0 | 2554535.2659 | 0 | 0 | 0 | 0 | 0 | 0 | 0 | 0 | 0 | 0 | 189229.3653 | 18737.5974 | 0 | 0 | 0 | 0 | 0 | 0 | 0 | 233062.6634 | 0
2016-07-14 21:00 | 1076313.0952 | 0 | 0 | 0 | 0 | 0 | 677747 | 0 | 0 | 0 | 0 | 0 | 0 | 0 | 0 | 0 | 823484.5196 | 30552641.5586 | 5814677.5072 | 0 | 0 | 2822368.3533 | 0 | 0 | 0 | 0 | 0 | 0 | 0 | 0 | 0 | 0 | 109290.0257 | 18737.5974 | 0 | 0 | 0 | 0 | 0 | 0 | 0 | 270538.4721 | 0
2016-07-14 22:00 | 1021697.3006 | 0 | 0 | 0 | 0 | 0 | 673278 | 0 | 0 | 0 | 0 | 0 | 0 | 0 | 0 | 0 | 827446.834 | 30567631.6366 | 5868821.7877 | 0 | 0 | 3090201.4406 | 0 | 0 | 0 | 0 | 0 | 0 | 0 | 0 | 0 | 0 | 4452.0386 | 18737.5974 | 0 | 54691.1924 | 0 | 0 | 0 | 0 | 0 | 270538.4721 | 0
2016-07-14 23:00 | 885413.8209 | 0 | 0 | 0 | 0 | 0 | 660714 | 0 | 0 | 0 | 0 | 0 | 0 | 0 | 0 | 0 | 995860.9691 | 30582621.7145 | 5868821.7877 | 0 | 0 | 3106766.9703 | 0 | 0 | 0 | 0 | 0 | 0 | 0 | 0 | 0 | 0 | 189229.3653 | 18737.5974 | 0 | 0 | 0 | 0 | 0 | 0 | 0 | 16732.8583 | 0
2016-07-15 | 660378.7028 | 0 | 0 | 0 | 0 | 0 | 643060 | 0 | 0 | 0 | 0 | 0 | 0 | 0 | 0 | 0 | 995860.9691 | 30596476.6767 | 5868821.7877 | 0 | 0 | 3106766.9703 | 0 | 0 | 0 | 0 | 0 | 0 | 0 | 0 | 0 | 0 | 0 | 17318.7028 | 0 | 0 | 0 | 0 | 0 | 0 | 0 | 0 | 0
2016-07-15 01:00 | 190412.3858 | 206061.2242 | 0 | 0 | 0 | 0 | 626168 | 0 | 0 | 0 | 0 | 0 | 0 | 0 | 0 | 0 | 915858.9791 | 30596476.6767 | 5868821.7877 | 0 | 0 | 2847869.7228 | 0 | 0 | 0 | 0 | 0 | 0 | 0 | 0 | 0 | 0 | -89889.8764 | 0 | 0 | 0 | 0 | 0 | 0 | 0 | 0 | 0 | 258897.2475
2016-07-15 02:00 | 7097.3649 | 232065.1334 | 0 | 0 | 0 | 0 | 596932 | 0 | 0 | 0 | 0 | 0 | 0 | 0 | 0 | 0 | 803221.9269 | 30596476.6767 | 5656248.5262 | 0 | 0 | 2588972.4753 | 0 | 0 | 0 | 0 | 0 | 0 | 0 | 0 | 0 | 0 | -126558.4856 | 0 | 0 | 0 | 212573.2615 | 0 | 0 | 0 | 0 | 0 | 258897.2475
2016-07-15 03:00 | 495.4107 | 242750.1861 | 0 | 0 | 0 | 0 | 557655 | 0 | 0 | 0 | 0 | 0 | 0 | 0 | 0 | 0 | 729175.3624 | 30596476.6767 | 5443675.2647 | 0 | 0 | 2330075.2278 | 0 | 0 | 0 | 0 | 0 | 0 | 0 | 0 | 0 | 0 | -83198.3871 | 0 | 0 | 0 | 212573.2615 | 0 | 0 | 0 | 0 | 0 | 258897.2475
2016-07-15 04:00 | 33.8714 | 235028.3812 | 0 | 0 | 0 | 0 | 520968 | 0 | 0 | 0 | 0 | 0 | 0 | 0 | 0 | 0 | 680497.0515 | 30596476.6767 | 5231102.0033 | 0 | 0 | 2071177.9802 | 0 | 0 | 0 | 0 | 0 | 0 | 0 | 0 | 0 | 0 | -54694.7314 | 0 | 0 | 0 | 212573.2615 | 0 | 0 | 0 | 0 | 0 | 258897.2475
2016-07-15 05:00 | 0 | 227640.3145 | 0 | 0 | 0 | 0 | 488419 | 0 | 0 | 0 | 0 | 0 | 0 | 0 | 0 | 0 | 572830.0386 | 30596476.6767 | 5231102.0033 | 0 | 0 | 1812280.7327 | 0 | 0 | 0 | 0 | 0 | 0 | 0 | 0 | 0 | 0 | -120974.1718 | 0 | 0 | 0 | 0 | 0 | 0 | 0 | 0 | 0 | 258897.2475
2016-07-15 06:00 | 0 | 214841.1543 | 0 | 0 | 0 | 0 | 461753 | 0 | 0 | 0 | 0 | 0 | 0 | 0 | 0 | 0 | 558856.3003 | 30596476.6767 | 5018528.7418 | 0 | 0 | 1553383.4852 | 0 | 0 | 0 | 0 | 0 | 0 | 0 | 0 | 0 | 0 | -15700.8296 | 0 | 0 | 0 | 212573.2615 | 0 | 0 | 0 | 0 | 0 | 258897.2475
2016-07-15 07:00 | 0 | 201860.2417 | 0 | 0 | 0 | 0 | 442091 | 0 | 0 | 0 | 0 | 0 | 0 | 0 | 0 | 0 | 550828.7297 | 30596476.6767 | 4805955.4803 | 0 | 0 | 1294486.2376 | 0 | 0 | 0 | 0 | 0 | 0 | 0 | 0 | 0 | 0 | -9019.7422 | 0 | 0 | 0 | 212573.2615 | 0 | 0 | 0 | 0 | 0 | 258897.2475
2016-07-15 08:00 | 0 | 183144.9077 | 0 | 0 | 0 | 0 | 431829 | 0 | 0 | 0 | 0 | 0 | 0 | 0 | 0 | 0 | 453925.9047 | 30596476.6767 | 4805955.4803 | 0 | 0 | 1035588.9901 | 0 | 0 | 0 | 0 | 0 | 0 | 0 | 0 | 0 | 0 | -108879.5786 | 0 | 0 | 0 | 0 | 0 | 0 | 0 | 0 | 0 | 258897.2475
2016-07-15 09:00 | 0 | 114943.0824 | 0 | 0 | 0 | 0 | 432607 | 0 | 0 | 0 | 0 | 0 | 0 | 0 | 0 | 0 | 376982.8223 | 30596476.6767 | 4593382.2188 | 0 | 0 | 776691.7426 | 0 | 0 | 0 | 0 | 0 | 0 | 0 | 0 | 0 | 0 | -86452.9015 | 0 | 0 | 0 | 212573.2615 | 0 | 0 | 0 | 0 | 0 | 258897.2475
2016-07-15 10:00 | 0 | 109498.4174 | 0 | 0 | 0 | 0 | 444406 | 0 | 0 | 0 | 0 | 0 | 0 | 0 | 0 | 0 | 208568.6873 | 30596476.6767 | 4579722.4429 | 0 | 0 | 517794.4951 | 0 | 0 | 0 | 0 | 0 | 0 | 0 | 0 | 0 | 0 | -189229.3653 | 0 | 0 | 0 | 13659.7759 | 0 | 0 | 0 | 0 | 0 | 258897.2475
2016-07-15 11:00 | 0.1299 | 106944.6325 | 0 | 0 | 0 | 0 | 462733 | 0 | 0 | 0 | 0 | 0 | 0 | 0 | 0 | 0 | 97694.9602 | 30596476.6767 | 4367149.1815 | 0 | 0 | 258897.2475 | 0 | 0 | 0 | 0 | 0 | 0 | 0 | 0 | 0 | 0 | -124577.2215 | 0 | 0 | 0 | 212573.2615 | 0 | 0 | 0 | 0 | 0 | 258897.2475
2016-07-15 12:00 | 84908.5503 | 91775.2745 | 0 | 0 | 0 | 0 | 487020 | 0 | 0 | 0 | 0 | 0 | 0 | 0 | 0 | 0 | 0 | 30596476.6767 | 4225842.1038 | 0 | 0 | 0 | 0 | 0 | 0 | 0 | 0 | 0 | 0 | 0 | 0 | 0 | -109769.6182 | 0 | 0 | 0 | 141307.0777 | 0 | 0 | 0 | 0 | 0 | 258897.2475
2016-07-15 13:00 | 464251.6436 | 53130.3564 | 0 | 0 | 0 | 0 | 517382 | 0 | 0 | 0 | 0 | 0 | 0 | 0 | 0 | 0 | 0 | 30596476.6767 | 4225842.1038 | 0 | 0 | 0 | 0 | 0 | 0 | 0 | 0 | 0 | 0 | 0 | 0 | 0 | 0 | 0 | 0 | 0 | 0 | 0 | 0 | 0 | 0 | 0 | 0
2016-07-15 14:00 | 796121.6584 | 0 | 0 | 0 | 0 | 0 | 548705 | 0 | 0 | 0 | 0 | 0 | 0 | 0 | 0 | 0 | 0 | 30611466.7546 | 4225842.1038 | 0 | 0 | 226392.2704 | 0 | 0 | 0 | 0 | 0 | 0 | 0 | 0 | 0 | 0 | 0 | 18737.5974 | 0 | 0 | 0 | 0 | 0 | 0 | 0 | 228679.061 | 0
2016-07-15 15:00 | 951959.0656 | 0 | 0 | 0 | 0 | 0 | 577335 | 0 | 0 | 0 | 0 | 0 | 0 | 0 | 0 | 0 | 75959.7166 | 30626456.8326 | 4225842.1038 | 0 | 0 | 494225.3578 | 0 | 0 | 0 | 0 | 0 | 0 | 0 | 0 | 0 | 0 | 85347.9961 | 18737.5974 | 0 | 0 | 0 | 0 | 0 | 0 | 0 | 270538.4721 | 0
2016-07-15 16:00 | 1018743.8808 | 0 | 0 | 0 | 0 | 0 | 601301 | 0 | 0 | 0 | 0 | 0 | 0 | 0 | 0 | 0 | 244373.8516 | 30641446.9105 | 4225842.1038 | 0 | 0 | 701606.5168 | 0 | 0 | 0 | 0 | 0 | 0 | 0 | 0 | 0 | 0 | 189229.3653 | 18737.5974 | 0 | 0 | 0 | 0 | 0 | 0 | 0 | 209475.9182 | 0
2016-07-15 17:00 | 1052309.6077 | 0 | 0 | 0 | 0 | 0 | 623336 | 0 | 0 | 0 | 0 | 0 | 0 | 0 | 0 | 0 | 294919.793 | 30656436.9884 | 4307917.406 | 0 | 0 | 969439.6042 | 0 | 0 | 0 | 0 | 0 | 0 | 0 | 0 | 0 | 0 | 56793.1925 | 18737.5974 | 0 | 82904.3457 | 0 | 0 | 0 | 0 | 0 | 270538.4721 | 0
2016-07-15 18:00 | 1072206.5028 | 0 | 0 | 0 | 0 | 0 | 640286 | 0 | 0 | 0 | 0 | 0 | 0 | 0 | 0 | 0 | 463333.9281 | 30671427.0663 | 4307917.406 | 0 | 0 | 1191153.609 | 0 | 0 | 0 | 0 | 0 | 0 | 0 | 0 | 0 | 0 | 189229.3653 | 18737.5974 | 0 | 0 | 0 | 0 | 0 | 0 | 0 | 223953.5402 | 0
2016-07-15 19:00 | 1082765.0711 | 0 | 0 | 0 | 0 | 0 | 650704 | 0 | 0 | 0 | 0 | 0 | 0 | 0 | 0 | 0 | 631748.0632 | 30686417.1442 | 4307917.406 | 0 | 0 | 1413006.7763 | 0 | 0 | 0 | 0 | 0 | 0 | 0 | 0 | 0 | 0 | 189229.3653 | 18737.5974 | 0 | 0 | 0 | 0 | 0 | 0 | 0 | 224094.1084 | 0
2016-07-15 20:00 | 1097648.6872 | 0 | 0 | 0 | 0 | 0 | 657165 | 0 | 0 | 0 | 0 | 0 | 0 | 0 | 0 | 0 | 733958.0017 | 30701407.2221 | 4343918.7463 | 0 | 0 | 1680839.8637 | 0 | 0 | 0 | 0 | 0 | 0 | 0 | 0 | 0 | 0 | 114842.6275 | 18737.5974 | 0 | 36364.9901 | 0 | 0 | 0 | 0 | 0 | 270538.4721 | 0
2016-07-15 21:00 | 1062542.4329 | 0 | 0 | 0 | 0 | 0 | 657587 | 0 | 0 | 0 | 0 | 0 | 0 | 0 | 0 | 0 | 836912.6351 | 30716397.3001 | 4343918.7463 | 0 | 0 | 1948672.9511 | 0 | 0 | 0 | 0 | 0 | 0 | 0 | 0 | 0 | 0 | 115679.3634 | 18737.5974 | 0 | 0 | 0 | 0 | 0 | 0 | 0 | 270538.4721 | 0
2016-07-15 22:00 | 989809.8601 | 0 | 0 | 0 | 0 | 0 | 648192 | 0 | 0 | 0 | 0 | 0 | 0 | 0 | 0 | 0 | 883496.8288 | 30731387.378 | 4343918.7463 | 0 | 0 | 2216506.0385 | 0 | 0 | 0 | 0 | 0 | 0 | 0 | 0 | 0 | 0 | 52341.7906 | 18737.5974 | 0 | 0 | 0 | 0 | 0 | 0 | 0 | 270538.4721 | 0
2016-07-15 23:00 | 863139.0731 | 0 | 0 | 0 | 0 | 0 | 630495 | 0 | 0 | 0 | 0 | 0 | 0 | 0 | 0 | 0 | 978597.747 | 30746377.4559 | 4343918.7463 | 0 | 0 | 2322487.0348 | 0 | 0 | 0 | 0 | 0 | 0 | 0 | 0 | 0 | 0 | 106854.9642 | 18737.5974 | 0 | 0 | 0 | 0 | 0 | 0 | 0 | 107051.5114 | 0
2016-07-16 | 648697.4762 | 0 | 0 | 0 | 0 | 0 | 610563 | 0 | 0 | 0 | 0 | 0 | 0 | 0 | 0 | 0 | 995860.9691 | 30761367.5338 | 4343918.7463 | 0 | 0 | 2322487.0348 | 0 | 0 | 0 | 0 | 0 | 0 | 0 | 0 | 0 | 0 | 19396.8788 | 18737.5974 | 0 | 0 | 0 | 0 | 0 | 0 | 0 | 0 | 0
2016-07-16 01:00 | 199736.273 | 104041.9694 | 0 | 0 | 0 | 0 | 593282 | 0 | 0 | 0 | 0 | 0 | 0 | 0 | 0 | 0 | 862628.642 | 30761367.5338 | 4343918.7463 | 0 | 0 | 2063589.7872 | 0 | 0 | 0 | 0 | 0 | 0 | 0 | 0 | 0 | 0 | -149699.2439 | 0 | 0 | 0 | 0 | 0 | 0 | 0 | 0 | 0 | 258897.2475
2016-07-16 02:00 | 6861.8873 | 234505.7969 | 0 | 0 | 0 | 0 | 566934 | 0 | 0 | 0 | 0 | 0 | 0 | 0 | 0 | 0 | 697300.6381 | 30761367.5338 | 4343918.7463 | 0 | 0 | 1804692.5397 | 0 | 0 | 0 | 0 | 0 | 0 | 0 | 0 | 0 | 0 | -185761.8021 | 0 | 0 | 0 | 0 | 0 | 0 | 0 | 0 | 0 | 258897.2475
2016-07-16 03:00 | 493.7565 | 285008.732 | 0 | 0 | 0 | 0 | 531396 | 0 | 0 | 0 | 0 | 0 | 0 | 0 | 0 | 0 | 602881.43 | 30761367.5338 | 4343918.7463 | 0 | 0 | 1545795.2922 | 0 | 0 | 0 | 0 | 0 | 0 | 0 | 0 | 0 | 0 | -106088.9979 | 0 | 0 | 0 | 0 | 0 | 0 | 0 | 0 | 0 | 258897.2475
2016-07-16 04:00 | 26.8005 | 318110.2546 | 0 | 0 | 0 | 0 | 495930 | 0 | 0 | 0 | 0 | 0 | 0 | 0 | 0 | 0 | 444645.7091 | 30761367.5338 | 4343918.7463 | 0 | 0 | 1545795.2922 | 0 | 0 | 0 | 0 | 0 | 0 | 0 | 0 | 0 | 0 | -177792.9449 | 0 | 0 | 0 | 0 | 0 | 0 | 0 | 0 | 0 | 0
2016-07-16 05:00 | 0 | 327066.2646 | 0 | 0 | 0 | 0 | 465615 | 0 | 0 | 0 | 0 | 0 | 0 | 0 | 0 | 0 | 445763.3517 | 30761367.5338 | 4343918.7463 | 0 | 0 | 1286898.0447 | 0 | 0 | 0 | 0 | 0 | 0 | 0 | 0 | 0 | 0 | 1255.7782 | 0 | 0 | 0 | 0 | 0 | 0 | 0 | 0 | 0 | 258897.2475
2016-07-16 06:00 | 0 | 323942.8628 | 0 | 0 | 0 | 0 | 441570 | 0 | 0 | 0 | 0 | 0 | 0 | 0 | 0 | 0 | 324398.7379 | 30776357.6117 | 4343918.7463 | 0 | 0 | 1286898.0447 | 0 | 0 | 0 | 0 | 0 | 0 | 0 | 0 | 0 | 0 | -136364.7346 | 18737.5974 | 0 | 0 | 0 | 0 | 0 | 0 | 0 | 0 | 0
2016-07-16 07:00 | 0 | 316735.5583 | 0 | 0 | 0 | 0 | 422379 | 0 | 0 | 0 | 0 | 0 | 0 | 0 | 0 | 0 | 354802.0919 | 30776357.6117 | 4343918.7463 | 0 | 0 | 1028000.7971 | 0 | 0 | 0 | 0 | 0 | 0 | 0 | 0 | 0 | 0 | 34161.0719 | 0 | 0 | 0 | 0 | 0 | 0 | 0 | 0 | 0 | 258897.2475
2016-07-16 08:00 | 0 | 300477.0092 | 0 | 0 | 0 | 0 | 410187 | 0 | 0 | 0 | 0 | 0 | 0 | 0 | 0 | 0 | 257160.2002 | 30776357.6117 | 4343918.7463 | 0 | 0 | 1028000.7971 | 0 | 0 | 0 | 0 | 0 | 0 | 0 | 0 | 0 | 0 | -109709.9908 | 0 | 0 | 0 | 0 | 0 | 0 | 0 | 0 | 0 | 0
2016-07-16 09:00 | 0 | 212714.8099 | 0 | 0 | 0 | 0 | 404433 | 0 | 0 | 0 | 0 | 0 | 0 | 0 | 0 | 0 | 210957.0281 | 30776357.6117 | 4343918.7463 | 0 | 0 | 769103.5496 | 0 | 0 | 0 | 0 | 0 | 0 | 0 | 0 | 0 | 0 | -51913.6765 | 0 | 0 | 0 | 0 | 0 | 0 | 0 | 0 | 0 | 258897.2475
2016-07-16 10:00 | 0 | 203202.9177 | 0 | 0 | 0 | 0 | 403956 | 0 | 0 | 0 | 0 | 0 | 0 | 0 | 0 | 0 | 140036.3403 | 30791347.6896 | 4343918.7463 | 0 | 0 | 510206.3021 | 0 | 0 | 0 | 0 | 0 | 0 | 0 | 0 | 0 | 0 | -79686.166 | 18737.5974 | 0 | 0 | 0 | 0 | 0 | 0 | 0 | 0 | 258897.2475
2016-07-16 11:00 | 0 | 197187.8631 | 0 | 0 | 0 | 0 | 411897 | 0 | 0 | 0 | 0 | 0 | 0 | 0 | 0 | 0 | 56694.764 | 30806337.7675 | 4343918.7463 | 0 | 0 | 251309.0545 | 0 | 0 | 0 | 0 | 0 | 0 | 0 | 0 | 0 | 0 | -93642.2206 | 18737.5974 | 0 | 0 | 0 | 0 | 0 | 0 | 0 | 0 | 258897.2475
2016-07-16 12:00 | 59088.9943 | 172910.1343 | 0 | 0 | 0 | 0 | 431408 | 0 | 0 | 0 | 0 | 0 | 0 | 0 | 0 | 0 | 0 | 30806337.7675 | 4343918.7463 | 0 | 0 | 0 | 0 | 0 | 0 | 0 | 0 | 0 | 0 | 0 | 0 | 0 | -63701.982 | 0 | 0 | 0 | 0 | 0 | 0 | 0 | 0 | 0 | 251309.0545
2016-07-16 13:00 | 396835.9938 | 63897.0062 | 0 | 0 | 0 | 0 | 460733 | 0 | 0 | 0 | 0 | 0 | 0 | 0 | 0 | 0 | 0 | 30806337.7675 | 4343918.7463 | 0 | 0 | 0 | 0 | 0 | 0 | 0 | 0 | 0 | 0 | 0 | 0 | 0 | 0 | 0 | 0 | 0 | 0 | 0 | 0 | 0 | 0 | 0 | 0
2016-07-16 14:00 | 742533.5833 | 0 | 0 | 0 | 0 | 0 | 493000 | 0 | 0 | 0 | 0 | 0 | 0 | 0 | 0 | 0 | 0 | 30821327.8455 | 4343918.7463 | 0 | 0 | 228488.026 | 0 | 0 | 0 | 0 | 0 | 0 | 0 | 0 | 0 | 0 | 0 | 18737.5974 | 0 | 0 | 0 | 0 | 0 | 0 | 0 | 230795.9859 | 0
2016-07-16 15:00 | 927339.2029 | 0 | 0 | 0 | 0 | 0 | 524171 | 0 | 0 | 0 | 0 | 0 | 0 | 0 | 0 | 0 | 27579.1311 | 30836317.9234 | 4425994.0485 | 0 | 0 | 496321.1134 | 0 | 0 | 0 | 0 | 0 | 0 | 0 | 0 | 0 | 0 | 30987.7877 | 18737.5974 | 0 | 82904.3457 | 0 | 0 | 0 | 0 | 0 | 270538.4721 | 0
2016-07-16 16:00 | 1001031.6701 | 0 | 0 | 0 | 0 | 0 | 550527 | 0 | 0 | 0 | 0 | 0 | 0 | 0 | 0 | 0 | 195993.2662 | 30851308.0013 | 4508069.3508 | 0 | 0 | 654358.1415 | 0 | 0 | 0 | 0 | 0 | 0 | 0 | 0 | 0 | 0 | 189229.3653 | 18737.5974 | 0 | 82904.3457 | 0 | 0 | 0 | 0 | 0 | 159633.3617 | 0
2016-07-16 17:00 | 1041659.8949 | 0 | 0 | 0 | 0 | 0 | 572417 | 0 | 0 | 0 | 0 | 0 | 0 | 0 | 0 | 0 | 364407.4012 | 30866298.0792 | 4508069.3508 | 0 | 0 | 913021.3144 | 0 | 0 | 0 | 0 | 0 | 0 | 0 | 0 | 0 | 0 | 189229.3653 | 18737.5974 | 0 | 0 | 0 | 0 | 0 | 0 | 0 | 261275.9323 | 0
2016-07-16 18:00 | 1072697.0931 | 0 | 0 | 0 | 0 | 0 | 589029 | 0 | 0 | 0 | 0 | 0 | 0 | 0 | 0 | 0 | 463631.4346 | 30881288.1571 | 4590144.653 | 0 | 0 | 1180854.4018 | 0 | 0 | 0 | 0 | 0 | 0 | 0 | 0 | 0 | 0 | 111487.6779 | 18737.5974 | 0 | 82904.3457 | 0 | 0 | 0 | 0 | 0 | 270538.4721 | 0
2016-07-16 19:00 | 1088671.358 | 0 | 0 | 0 | 0 | 0 | 600006 | 0 | 0 | 0 | 0 | 0 | 0 | 0 | 0 | 0 | 632045.5697 | 30896278.235 | 4600202.977 | 0 | 0 | 1448687.4892 | 0 | 0 | 0 | 0 | 0 | 0 | 0 | 0 | 0 | 0 | 189229.3653 | 18737.5974 | 0 | 10159.9233 | 0 | 0 | 0 | 0 | 0 | 270538.4721 | 0
2016-07-16 20:00 | 1097730.7315 | 0 | 0 | 0 | 0 | 0 | 606513 | 0 | 0 | 0 | 0 | 0 | 0 | 0 | 0 | 0 | 737988.7812 | 30911268.313 | 4682278.2793 | 0 | 0 | 1716520.5766 | 0 | 0 | 0 | 0 | 0 | 0 | 0 | 0 | 0 | 0 | 119037.3163 | 18737.5974 | 0 | 82904.3457 | 0 | 0 | 0 | 0 | 0 | 270538.4721 | 0
2016-07-16 21:00 | 1066699.6618 | 0 | 0 | 0 | 0 | 0 | 608656 | 0 | 0 | 0 | 0 | 0 | 0 | 0 | 0 | 0 | 814407.0707 | 30926258.3909 | 4764353.5815 | 0 | 0 | 1984353.664 | 0 | 0 | 0 | 0 | 0 | 0 | 0 | 0 | 0 | 0 | 85863.2466 | 18737.5974 | 0 | 82904.3457 | 0 | 0 | 0 | 0 | 0 | 270538.4721 | 0
2016-07-16 22:00 | 1006079.8055 | 0 | 0 | 0 | 0 | 0 | 603469 | 0 | 0 | 0 | 0 | 0 | 0 | 0 | 0 | 0 | 841490.118 | 30941248.4688 | 4846428.8838 | 0 | 0 | 2252186.7513 | 0 | 0 | 0 | 0 | 0 | 0 | 0 | 0 | 0 | 0 | 30430.3903 | 18737.5974 | 0 | 82904.3457 | 0 | 0 | 0 | 0 | 0 | 270538.4721 | 0
2016-07-16 23:00 | 896273.3969 | 0 | 0 | 0 | 0 | 0 | 591077 | 0 | 0 | 0 | 0 | 0 | 0 | 0 | 0 | 0 | 960581.1264 | 30956238.5467 | 4846428.8838 | 0 | 0 | 2403308.9423 | 0 | 0 | 0 | 0 | 0 | 0 | 0 | 0 | 0 | 0 | 133810.1217 | 18737.5974 | 0 | 0 | 0 | 0 | 0 | 0 | 0 | 152648.6778 | 0
2016-07-17 | 634084.8701 | 0 | 0 | 0 | 0 | 0 | 575707 | 0 | 0 | 0 | 0 | 0 | 0 | 0 | 0 | 0 | 995860.9691 | 30971228.6246 | 4846428.8838 | 0 | 0 | 2403308.9423 | 0 | 0 | 0 | 0 | 0 | 0 | 0 | 0 | 0 | 0 | 39640.2727 | 18737.5974 | 0 | 0 | 0 | 0 | 0 | 0 | 0 | 0 | 0
2016-07-17 01:00 | 192771.0101 | 38541.111 | 0 | 0 | 0 | 0 | 560346 | 0 | 0 | 0 | 0 | 0 | 0 | 0 | 0 | 0 | 827446.834 | 30971228.6246 | 4846428.8838 | 0 | 0 | 2144411.6948 | 0 | 0 | 0 | 0 | 0 | 0 | 0 | 0 | 0 | 0 | -189229.3653 | 0 | 0 | 0 | 0 | 0 | 0 | 0 | 0 | 0 | 258897.2475
2016-07-17 02:00 | 6745.1971 | 221628.5214 | 0 | 0 | 0 | 0 | 538670 | 0 | 0 | 0 | 0 | 0 | 0 | 0 | 0 | 0 | 659032.6989 | 30986218.7025 | 4846428.8838 | 0 | 0 | 1885514.4473 | 0 | 0 | 0 | 0 | 0 | 0 | 0 | 0 | 0 | 0 | -189229.3653 | 18737.5974 | 0 | 0 | 0 | 0 | 0 | 0 | 0 | 0 | 258897.2475
2016-07-17 03:00 | 478.4179 | 496991.1022 | 0 | 0 | 0 | 0 | 508492 | 0 | 0 | 0 | 0 | 0 | 0 | 0 | 0 | 0 | 649222.6919 | 30986218.7025 | 4846428.8838 | 0 | 0 | 1885514.4473 | 0 | 0 | 0 | 0 | 0 | 0 | 0 | 0 | 0 | 0 | -11022.4798 | 0 | 0 | 0 | 0 | 0 | 0 | 0 | 0 | 0 | 0
2016-07-17 04:00 | 10.1312 | 148437.9898 | 0 | 0 | 0 | 0 | 477482 | 0 | 0 | 0 | 0 | 0 | 0 | 0 | 0 | 0 | 480808.5568 | 30986218.7025 | 4846428.8838 | 0 | 0 | 1626617.1997 | 0 | 0 | 0 | 0 | 0 | 0 | 0 | 0 | 0 | 0 | -189229.3653 | 0 | 0 | 0 | 0 | 0 | 0 | 0 | 0 | 0 | 258897.2475
2016-07-17 05:00 | 0 | 122001.1211 | 0 | 0 | 0 | 0 | 451035 | 0 | 0 | 0 | 0 | 0 | 0 | 0 | 0 | 0 | 312394.4217 | 30986218.7025 | 4846428.8838 | 0 | 0 | 1367719.9522 | 0 | 0 | 0 | 0 | 0 | 0 | 0 | 0 | 0 | 0 | -189229.3653 | 0 | 0 | 0 | 0 | 0 | 0 | 0 | 0 | 0 | 258897.2475
2016-07-17 06:00 | 0 | 140131.5792 | 0 | 0 | 0 | 0 | 429643 | 0 | 0 | 0 | 0 | 0 | 0 | 0 | 0 | 0 | 162478.8127 | 31001208.7804 | 4846428.8838 | 0 | 0 | 1108822.7047 | 0 | 0 | 0 | 0 | 0 | 0 | 0 | 0 | 0 | 0 | -168444.5045 | 18737.5974 | 0 | 0 | 0 | 0 | 0 | 0 | 0 | 0 | 258897.2475
2016-07-17 07:00 | 0 | 451205.1474 | 0 | 0 | 0 | 0 | 411588 | 0 | 0 | 0 | 0 | 0 | 0 | 0 | 0 | 0 | 197738.0739 | 31001208.7804 | 4846428.8838 | 0 | 0 | 1108822.7047 | 0 | 0 | 0 | 0 | 0 | 0 | 0 | 0 | 0 | 0 | 39617.1474 | 0 | 0 | 0 | 0 | 0 | 0 | 0 | 0 | 0 | 0
2016-07-17 08:00 | 0 | 229326.2321 | 0 | 0 | 0 | 0 | 399818 | 0 | 0 | 0 | 0 | 0 | 0 | 0 | 0 | 0 | 29323.9388 | 31016198.8584 | 4846428.8838 | 0 | 0 | 1108822.7047 | 0 | 0 | 0 | 0 | 0 | 0 | 0 | 0 | 0 | 0 | -189229.3653 | 18737.5974 | 0 | 0 | 0 | 0 | 0 | 0 | 0 | 0 | 0
2016-07-17 09:00 | 0 | 426297.8568 | 0 | 0 | 0 | 0 | 392622 | 0 | 0 | 0 | 0 | 0 | 0 | 0 | 0 | 0 | 183721.4686 | 31016198.8584 | 4846428.8838 | 0 | 0 | 849925.4572 | 0 | 0 | 0 | 0 | 0 | 0 | 0 | 0 | 0 | 0 | 173480.3705 | 0 | 0 | 0 | 0 | 0 | 0 | 0 | 0 | 0 | 258897.2475
2016-07-17 10:00 | 0 | 389065.3463 | 0 | 0 | 0 | 0 | 387527 | 0 | 0 | 0 | 0 | 0 | 0 | 0 | 0 | 0 | 168414.1351 | 31031188.9363 | 4846428.8838 | 0 | 0 | 849925.4572 | 0 | 0 | 0 | 0 | 0 | 0 | 0 | 0 | 0 | 0 | -17199.2511 | 18737.5974 | 0 | 0 | 0 | 0 | 0 | 0 | 0 | 0 | 0
2016-07-17 11:00 | 0.9025 | 62606.2186 | 0 | 0 | 0 | 0 | 391641 | 0 | 0 | 0 | 0 | 0 | 0 | 0 | 0 | 0 | 0 | 31031188.9363 | 4846428.8838 | 0 | 0 | 591028.2096 | 0 | 0 | 0 | 0 | 0 | 0 | 0 | 0 | 0 | 0 | -189229.3653 | 0 | 0 | 0 | 0 | 0 | 0 | 0 | 0 | 0 | 258897.2475
2016-07-17 12:00 | 75588.9574 | 295120.9816 | 0 | 0 | 0 | 0 | 411311 | 0 | 0 | 0 | 0 | 0 | 0 | 0 | 0 | 0 | 0 | 31046179.0142 | 4846428.8838 | 0 | 0 | 481141.8052 | 0 | 0 | 0 | 0 | 0 | 0 | 0 | 0 | 0 | 0 | 0 | 18737.5974 | 0 | 0 | 0 | 0 | 0 | 0 | 0 | 0 | 109886.4044
2016-07-17 13:00 | 431059.0269 | 0 | 0 | 0 | 0 | 0 | 444110 | 0 | 0 | 0 | 0 | 0 | 0 | 0 | 0 | 0 | 0 | 31046179.0142 | 4846428.8838 | 0 | 0 | 456973.3365 | 0 | 0 | 0 | 0 | 0 | 0 | 0 | 0 | 0 | 0 | 0 | 0 | 0 | 0 | 0 | 0 | 0 | 0 | 0 | 0 | 24168.4688
2016-07-17 14:00 | 768793.9516 | 0 | 0 | 0 | 0 | 0 | 479639 | 0 | 0 | 0 | 0 | 0 | 0 | 0 | 0 | 0 | 0 | 31061169.0921 | 4846428.8838 | 0 | 0 | 724686.5171 | 0 | 0 | 0 | 0 | 0 | 0 | 0 | 0 | 0 | 0 | 0 | 18737.5974 | 0 | 0 | 0 | 0 | 0 | 0 | 0 | 270417.3542 | 0
2016-07-17 15:00 | 935358.143 | 0 | 0 | 0 | 0 | 0 | 514092 | 0 | 0 | 0 | 0 | 0 | 0 | 0 | 0 | 0 | 168414.1351 | 31076159.17 | 4846428.8838 | 0 | 0 | 935852.7057 | 0 | 0 | 0 | 0 | 0 | 0 | 0 | 0 | 0 | 0 | 189229.3653 | 18737.5974 | 0 | 0 | 0 | 0 | 0 | 0 | 0 | 213299.1804 | 0
2016-07-17 16:00 | 1006093.8616 | 0 | 0 | 0 | 0 | 0 | 545689 | 0 | 0 | 0 | 0 | 0 | 0 | 0 | 0 | 0 | 336828.2702 | 31091149.2479 | 4928504.186 | 0 | 0 | 1103690.9234 | 0 | 0 | 0 | 0 | 0 | 0 | 0 | 0 | 0 | 0 | 189229.3653 | 18737.5974 | 0 | 82904.3457 | 0 | 0 | 0 | 0 | 0 | 169533.5532 | 0
2016-07-17 17:00 | 1043182.1112 | 0 | 0 | 0 | 0 | 0 | 571375 | 0 | 0 | 0 | 0 | 0 | 0 | 0 | 0 | 0 | 425496.0296 | 31106139.3259 | 5010579.4883 | 0 | 0 | 1371524.0108 | 0 | 0 | 0 | 0 | 0 | 0 | 0 | 0 | 0 | 0 | 99626.696 | 18737.5974 | 0 | 82904.3457 | 0 | 0 | 0 | 0 | 0 | 270538.4721 | 0
2016-07-17 18:00 | 1043929.0103 | 0 | 0 | 0 | 0 | 0 | 591889 | 0 | 0 | 0 | 0 | 0 | 0 | 0 | 0 | 0 | 593910.1647 | 31121129.4038 | 5010579.4883 | 0 | 0 | 1613156.328 | 0 | 0 | 0 | 0 | 0 | 0 | 0 | 0 | 0 | 0 | 189229.3653 | 18737.5974 | 0 | 0 | 0 | 0 | 0 | 0 | 0 | 244073.0477 | 0
2016-07-17 19:00 | 1055765.5193 | 0 | 0 | 0 | 0 | 0 | 607872 | 0 | 0 | 0 | 0 | 0 | 0 | 0 | 0 | 0 | 661294.8273 | 31136119.4817 | 5092654.7905 | 0 | 0 | 1880989.4154 | 0 | 0 | 0 | 0 | 0 | 0 | 0 | 0 | 0 | 0 | 75713.1041 | 18737.5974 | 0 | 82904.3457 | 0 | 0 | 0 | 0 | 0 | 270538.4721 | 0
2016-07-17 20:00 | 1063923.3611 | 0 | 0 | 0 | 0 | 0 | 620128 | 0 | 0 | 0 | 0 | 0 | 0 | 0 | 0 | 0 | 829708.9624 | 31151109.5596 | 5174730.0928 | 0 | 0 | 2032384.2275 | 0 | 0 | 0 | 0 | 0 | 0 | 0 | 0 | 0 | 0 | 189229.3653 | 18737.5974 | 0 | 82904.3457 | 0 | 0 | 0 | 0 | 0 | 152924.0527 | 0
2016-07-17 21:00 | 1041036.0193 | 0 | 0 | 0 | 0 | 0 | 628734 | 0 | 0 | 0 | 0 | 0 | 0 | 0 | 0 | 0 | 865417.19 | 31166099.6375 | 5256805.3951 | 0 | 0 | 2300217.3149 | 0 | 0 | 0 | 0 | 0 | 0 | 0 | 0 | 0 | 0 | 40121.6041 | 18737.5974 | 0 | 82904.3457 | 0 | 0 | 0 | 0 | 0 | 270538.4721 | 0
2016-07-17 22:00 | 982218.0906 | 0 | 0 | 0 | 0 | 0 | 630088 | 0 | 0 | 0 | 0 | 0 | 0 | 0 | 0 | 0 | 995860.9691 | 31181089.7154 | 5256805.3951 | 0 | 0 | 2485175.4998 | 0 | 0 | 0 | 0 | 0 | 0 | 0 | 0 | 0 | 0 | 146566.0439 | 18737.5974 | 0 | 0 | 0 | 0 | 0 | 0 | 0 | 186826.4494 | 0
2016-07-17 23:00 | 857042.567 | 0 | 0 | 0 | 0 | 0 | 622054 | 0 | 0 | 0 | 0 | 0 | 0 | 0 | 0 | 0 | 995860.9691 | 31196079.7933 | 5338880.6973 | 0 | 0 | 2617188.6575 | 0 | 0 | 0 | 0 | 0 | 0 | 0 | 0 | 0 | 0 | 0 | 18737.5974 | 0 | 82904.3457 | 0 | 0 | 0 | 0 | 0 | 133346.6239 | 0
2016-07-18 | 622359.5149 | 0 | 0 | 0 | 0 | 0 | 608973 | 0 | 0 | 0 | 0 | 0 | 0 | 0 | 0 | 0 | 991098.5056 | 31211069.8713 | 5338880.6973 | 0 | 0 | 2617188.6575 | 0 | 0 | 0 | 0 | 0 | 0 | 0 | 0 | 0 | 0 | -5351.0825 | 18737.5974 | 0 | 0 | 0 | 0 | 0 | 0 | 0 | 0 | 0
2016-07-18 01:00 | 190878.8932 | 291217.2531 | 0 | 0 | 0 | 0 | 595724 | 0 | 0 | 0 | 0 | 0 | 0 | 0 | 0 | 0 | 889969.7158 | 31211069.8713 | 5338880.6973 | 0 | 0 | 2617188.6575 | 0 | 0 | 0 | 0 | 0 | 0 | 0 | 0 | 0 | 0 | -113627.8537 | 0 | 0 | 0 | 0 | 0 | 0 | 0 | 0 | 0 | 0
2016-07-18 02:00 | 6637.5974 | 332617.2752 | 0 | 0 | 0 | 0 | 572179 | 0 | 0 | 0 | 0 | 0 | 0 | 0 | 0 | 0 | 790416.7979 | 31226059.9492 | 5338880.6973 | 0 | 0 | 2358291.4099 | 0 | 0 | 0 | 0 | 0 | 0 | 0 | 0 | 0 | 0 | -111857.2111 | 18737.5974 | 0 | 0 | 0 | 0 | 0 | 0 | 0 | 0 | 258897.2475
2016-07-18 03:00 | 484.3962 | 210483.7249 | 0 | 0 | 0 | 0 | 540002 | 0 | 0 | 0 | 0 | 0 | 0 | 0 | 0 | 0 | 622002.6628 | 31226059.9492 | 5338880.6973 | 0 | 0 | 2099394.1624 | 0 | 0 | 0 | 0 | 0 | 0 | 0 | 0 | 0 | 0 | -189229.3653 | 0 | 0 | 0 | 0 | 0 | 0 | 0 | 0 | 0 | 258897.2475
2016-07-18 04:00 | 17.1393 | 377045.0111 | 0 | 0 | 0 | 0 | 506806 | 0 | 0 | 0 | 0 | 0 | 0 | 0 | 0 | 0 | 614280.1921 | 31241050.0271 | 5338880.6973 | 0 | 0 | 1840496.9149 | 0 | 0 | 0 | 0 | 0 | 0 | 0 | 0 | 0 | 0 | -8676.9334 | 18737.5974 | 0 | 0 | 0 | 0 | 0 | 0 | 0 | 0 | 258897.2475
2016-07-18 05:00 | 0 | 378301.9601 | 0 | 0 | 0 | 0 | 477936 | 0 | 0 | 0 | 0 | 0 | 0 | 0 | 0 | 0 | 525605.8966 | 31241050.0271 | 5338880.6973 | 0 | 0 | 1840496.9149 | 0 | 0 | 0 | 0 | 0 | 0 | 0 | 0 | 0 | 0 | -99634.0399 | 0 | 0 | 0 | 0 | 0 | 0 | 0 | 0 | 0 | 0
2016-07-18 06:00 | 0 | 357811.036 | 0 | 0 | 0 | 0 | 455072 | 0 | 0 | 0 | 0 | 0 | 0 | 0 | 0 | 0 | 563469.6559 | 31241050.0271 | 5338880.6973 | 0 | 0 | 1581599.6674 | 0 | 0 | 0 | 0 | 0 | 0 | 0 | 0 | 0 | 0 | 42543.5497 | 0 | 0 | 0 | 0 | 0 | 0 | 0 | 0 | 0 | 258897.2475
2016-07-18 07:00 | 0 | 329364.3292 | 0 | 0 | 0 | 0 | 438275 | 0 | 0 | 0 | 0 | 0 | 0 | 0 | 0 | 0 | 590965.176 | 31241050.0271 | 5338880.6973 | 0 | 0 | 1322702.4198 | 0 | 0 | 0 | 0 | 0 | 0 | 0 | 0 | 0 | 0 | 30893.8429 | 0 | 0 | 0 | 0 | 0 | 0 | 0 | 0 | 0 | 258897.2475
2016-07-18 08:00 | 0 | 299852.3634 | 0 | 0 | 0 | 0 | 430035 | 0 | 0 | 0 | 0 | 0 | 0 | 0 | 0 | 0 | 458426.1678 | 31256040.105 | 5338880.6973 | 0 | 0 | 1322702.4198 | 0 | 0 | 0 | 0 | 0 | 0 | 0 | 0 | 0 | 0 | -148920.234 | 18737.5974 | 0 | 0 | 0 | 0 | 0 | 0 | 0 | 0 | 0
2016-07-18 09:00 | 0 | 252220.942 | 0 | 0 | 0 | 0 | 432780 | 0 | 0 | 0 | 0 | 0 | 0 | 0 | 0 | 0 | 343947.6599 | 31256040.105 | 5338880.6973 | 0 | 0 | 1226532.9363 | 0 | 0 | 0 | 0 | 0 | 0 | 0 | 0 | 0 | 0 | -128627.5369 | 0 | 0 | 0 | 0 | 0 | 0 | 0 | 0 | 0 | 96169.4835
2016-07-18 10:00 | 0 | 229307.9421 | 0 | 0 | 0 | 0 | 446146 | 0 | 0 | 0 | 0 | 0 | 0 | 0 | 0 | 0 | 275387.8055 | 31256040.105 | 5338880.6973 | 0 | 0 | 967635.6888 | 0 | 0 | 0 | 0 | 0 | 0 | 0 | 0 | 0 | 0 | -77033.5443 | 0 | 0 | 0 | 0 | 0 | 0 | 0 | 0 | 0 | 258897.2475
2016-07-18 11:00 | 0 | 214926.334 | 0 | 0 | 0 | 0 | 466590 | 0 | 0 | 0 | 0 | 0 | 0 | 0 | 0 | 0 | 106973.6704 | 31256040.105 | 5338880.6973 | 0 | 0 | 852016.6133 | 0 | 0 | 0 | 0 | 0 | 0 | 0 | 0 | 0 | 0 | -189229.3653 | 0 | 0 | 0 | 0 | 0 | 0 | 0 | 0 | 0 | 115619.0755
2016-07-18 12:00 | 63415.7081 | 190929.2403 | 0 | 0 | 0 | 0 | 495607 | 0 | 0 | 0 | 0 | 0 | 0 | 0 | 0 | 0 | 0 | 31271030.1829 | 5338880.6973 | 0 | 0 | 593119.3658 | 0 | 0 | 0 | 0 | 0 | 0 | 0 | 0 | 0 | 0 | -120195.1353 | 18737.5974 | 0 | 0 | 0 | 0 | 0 | 0 | 0 | 0 | 258897.2475
2016-07-18 13:00 | 381617.9177 | 148571.0823 | 0 | 0 | 0 | 0 | 530189 | 0 | 0 | 0 | 0 | 0 | 0 | 0 | 0 | 0 | 0 | 31271030.1829 | 5338880.6973 | 0 | 0 | 593119.3658 | 0 | 0 | 0 | 0 | 0 | 0 | 0 | 0 | 0 | 0 | 0 | 0 | 0 | 0 | 0 | 0 | 0 | 0 | 0 | 0 | 0
2016-07-18 14:00 | 707777.3416 | 0 | 0 | 0 | 0 | 0 | 567488 | 0 | 0 | 0 | 0 | 0 | 0 | 0 | 0 | 0 | 108181.0523 | 31286020.2608 | 5338880.6973 | 0 | 0 | 593119.3658 | 0 | 0 | 0 | 0 | 0 | 0 | 0 | 0 | 0 | 0 | 121551.7442 | 18737.5974 | 0 | 0 | 0 | 0 | 0 | 0 | 0 | 0 | 0
2016-07-18 15:00 | 895996.3051 | 0 | 0 | 0 | 0 | 0 | 602663 | 0 | 0 | 0 | 0 | 0 | 0 | 0 | 0 | 0 | 111791.992 | 31301010.3388 | 5338880.6973 | 0 | 0 | 860952.4531 | 0 | 0 | 0 | 0 | 0 | 0 | 0 | 0 | 0 | 0 | 4057.2356 | 18737.5974 | 0 | 0 | 0 | 0 | 0 | 0 | 0 | 270538.4721 | 0
2016-07-18 16:00 | 959769.5061 | 0 | 0 | 0 | 0 | 0 | 632805 | 0 | 0 | 0 | 0 | 0 | 0 | 0 | 0 | 0 | 280206.1271 | 31316000.4167 | 5420955.9996 | 0 | 0 | 896684.7189 | 0 | 0 | 0 | 0 | 0 | 0 | 0 | 0 | 0 | 0 | 189229.3653 | 18737.5974 | 0 | 82904.3457 | 0 | 0 | 0 | 0 | 0 | 36093.1978 | 0
2016-07-18 17:00 | 998222.3657 | 0 | 0 | 0 | 0 | 0 | 655699 | 0 | 0 | 0 | 0 | 0 | 0 | 0 | 0 | 0 | 327596.2207 | 31330990.4946 | 5420955.9996 | 0 | 0 | 1164517.8063 | 0 | 0 | 0 | 0 | 0 | 0 | 0 | 0 | 0 | 0 | 53247.2962 | 18737.5974 | 0 | 0 | 0 | 0 | 0 | 0 | 0 | 270538.4721 | 0
2016-07-18 18:00 | 1010912.821 | 0 | 0 | 0 | 0 | 0 | 671854 | 0 | 0 | 0 | 0 | 0 | 0 | 0 | 0 | 0 | 496010.3558 | 31345980.5725 | 5420955.9996 | 0 | 0 | 1294298.7461 | 0 | 0 | 0 | 0 | 0 | 0 | 0 | 0 | 0 | 0 | 189229.3653 | 18737.5974 | 0 | 0 | 0 | 0 | 0 | 0 | 0 | 131091.8584 | 0
2016-07-18 19:00 | 1005198.3969 | 0 | 0 | 0 | 0 | 0 | 678778 | 0 | 0 | 0 | 0 | 0 | 0 | 0 | 0 | 0 | 455283.9395 | 31360970.6504 | 5503031.3018 | 0 | 0 | 1562131.8335 | 0 | 0 | 0 | 0 | 0 | 0 | 0 | 0 | 0 | 0 | -45760.0183 | 18737.5974 | 0 | 82904.3457 | 0 | 0 | 0 | 0 | 0 | 270538.4721 | 0
2016-07-18 20:00 | 1042611.6294 | 0 | 0 | 0 | 0 | 0 | 679882 | 0 | 0 | 0 | 0 | 0 | 0 | 0 | 0 | 0 | 623698.0746 | 31375960.7283 | 5503031.3018 | 0 | 0 | 1715346.8736 | 0 | 0 | 0 | 0 | 0 | 0 | 0 | 0 | 0 | 0 | 189229.3653 | 18737.5974 | 0 | 0 | 0 | 0 | 0 | 0 | 0 | 154762.6668 | 0
2016-07-18 21:00 | 1017795.2778 | 0 | 0 | 0 | 0 | 0 | 677977 | 0 | 0 | 0 | 0 | 0 | 0 | 0 | 0 | 0 | 792112.2097 | 31390950.8062 | 5503031.3018 | 0 | 0 | 1845879.6756 | 0 | 0 | 0 | 0 | 0 | 0 | 0 | 0 | 0 | 0 | 189229.3653 | 18737.5974 | 0 | 0 | 0 | 0 | 0 | 0 | 0 | 131851.3152 | 0
2016-07-18 22:00 | 956812.538 | 0 | 0 | 0 | 0 | 0 | 673385 | 0 | 0 | 0 | 0 | 0 | 0 | 0 | 0 | 0 | 858396.8863 | 31405940.8842 | 5503031.3018 | 0 | 0 | 2034190.3238 | 0 | 0 | 0 | 0 | 0 | 0 | 0 | 0 | 0 | 0 | 74477.1647 | 18737.5974 | 0 | 0 | 0 | 0 | 0 | 0 | 0 | 190212.7759 | 0
2016-07-18 23:00 | 836030.623 | 0 | 0 | 0 | 0 | 0 | 662839 | 0 | 0 | 0 | 0 | 0 | 0 | 0 | 0 | 0 | 995860.9691 | 31420930.9621 | 5503031.3018 | 0 | 0 | 2034190.3238 | 0 | 0 | 0 | 0 | 0 | 0 | 0 | 0 | 0 | 0 | 154454.0256 | 18737.5974 | 0 | 0 | 0 | 0 | 0 | 0 | 0 | 0 | 0
2016-07-19 | 633565.3534 | 0 | 0 | 0 | 0 | 0 | 645707 | 0 | 0 | 0 | 0 | 0 | 0 | 0 | 0 | 0 | 995860.9691 | 31435921.04 | 5503031.3018 | 0 | 0 | 1977006.5386 | 0 | 0 | 0 | 0 | 0 | 0 | 0 | 0 | 0 | 0 | 0 | 18737.5974 | 0 | 0 | 0 | 0 | 0 | 0 | 0 | 0 | 57183.7852
2016-07-19 01:00 | 203244.0932 | 354884.4562 | 0 | 0 | 0 | 0 | 626926 | 0 | 0 | 0 | 0 | 0 | 0 | 0 | 0 | 0 | 917954.7764 | 31450911.1179 | 5503031.3018 | 0 | 0 | 1977006.5386 | 0 | 0 | 0 | 0 | 0 | 0 | 0 | 0 | 0 | 0 | -87535.0479 | 18737.5974 | 0 | 0 | 0 | 0 | 0 | 0 | 0 | 0 | 0
2016-07-19 02:00 | 6356.2764 | 261973.8446 | 0 | 0 | 0 | 0 | 597364 | 0 | 0 | 0 | 0 | 0 | 0 | 0 | 0 | 0 | 749540.6413 | 31450911.1179 | 5503031.3018 | 0 | 0 | 1718109.2911 | 0 | 0 | 0 | 0 | 0 | 0 | 0 | 0 | 0 | 0 | -189229.3653 | 0 | 0 | 0 | 0 | 0 | 0 | 0 | 0 | 0 | 258897.2475
2016-07-19 03:00 | 465.447 | 433798.5777 | 0 | 0 | 0 | 0 | 558734 | 0 | 0 | 0 | 0 | 0 | 0 | 0 | 0 | 0 | 622085.9016 | 31465901.1958 | 5503031.3018 | 0 | 0 | 1718109.2911 | 0 | 0 | 0 | 0 | 0 | 0 | 0 | 0 | 0 | 0 | -143207.5727 | 18737.5974 | 0 | 0 | 0 | 0 | 0 | 0 | 0 | 0 | 0
2016-07-19 04:00 | 24.0009 | 437758.998 | 0 | 0 | 0 | 0 | 520670 | 0 | 0 | 0 | 0 | 0 | 0 | 0 | 0 | 0 | 548316.4706 | 31465901.1958 | 5503031.3018 | 0 | 0 | 1718109.2911 | 0 | 0 | 0 | 0 | 0 | 0 | 0 | 0 | 0 | 0 | -82887.0011 | 0 | 0 | 0 | 0 | 0 | 0 | 0 | 0 | 0 | 0
2016-07-19 05:00 | 0 | 426153.75 | 0 | 0 | 0 | 0 | 488298 | 0 | 0 | 0 | 0 | 0 | 0 | 0 | 0 | 0 | 617434.1053 | 31465901.1958 | 5503031.3018 | 0 | 0 | 1459212.0435 | 0 | 0 | 0 | 0 | 0 | 0 | 0 | 0 | 0 | 0 | 77660.2637 | 0 | 0 | 0 | 0 | 0 | 0 | 0 | 0 | 0 | 258897.2475
2016-07-19 06:00 | 0 | 306727.6635 | 0 | 0 | 0 | 0 | 461564 | 0 | 0 | 0 | 0 | 0 | 0 | 0 | 0 | 0 | 604055.7829 | 31465901.1958 | 5503031.3018 | 0 | 0 | 1200314.796 | 0 | 0 | 0 | 0 | 0 | 0 | 0 | 0 | 0 | 0 | -15031.8229 | 0 | 0 | 0 | 0 | 0 | 0 | 0 | 0 | 0 | 258897.2475
2016-07-19 07:00 | 0 | 371136.9961 | 0 | 0 | 0 | 0 | 442848 | 0 | 0 | 0 | 0 | 0 | 0 | 0 | 0 | 0 | 540232.9895 | 31465901.1958 | 5503031.3018 | 0 | 0 | 1200314.796 | 0 | 0 | 0 | 0 | 0 | 0 | 0 | 0 | 0 | 0 | -71711.0039 | 0 | 0 | 0 | 0 | 0 | 0 | 0 | 0 | 0 | 0
2016-07-19 08:00 | 0 | 345885.8467 | 0 | 0 | 0 | 0 | 433311 | 0 | 0 | 0 | 0 | 0 | 0 | 0 | 0 | 0 | 462424.6031 | 31465901.1958 | 5503031.3018 | 0 | 0 | 1200314.796 | 0 | 0 | 0 | 0 | 0 | 0 | 0 | 0 | 0 | 0 | -87425.1533 | 0 | 0 | 0 | 0 | 0 | 0 | 0 | 0 | 0 | 0
2016-07-19 09:00 | 0 | 292907.7691 | 0 | 0 | 0 | 0 | 435488 | 0 | 0 | 0 | 0 | 0 | 0 | 0 | 0 | 0 | 443277.753 | 31480891.2737 | 5503031.3018 | 0 | 0 | 941417.5485 | 0 | 0 | 0 | 0 | 0 | 0 | 0 | 0 | 0 | 0 | -21513.3147 | 18737.5974 | 0 | 0 | 0 | 0 | 0 | 0 | 0 | 0 | 258897.2475
2016-07-19 10:00 | 0 | 252192.9241 | 0 | 0 | 0 | 0 | 448967 | 0 | 0 | 0 | 0 | 0 | 0 | 0 | 0 | 0 | 274863.6179 | 31480891.2737 | 5503031.3018 | 0 | 0 | 927445.8622 | 0 | 0 | 0 | 0 | 0 | 0 | 0 | 0 | 0 | 0 | -189229.3653 | 0 | 0 | 0 | 0 | 0 | 0 | 0 | 0 | 0 | 13971.6863
2016-07-19 11:00 | 0 | 227957.9232 | 0 | 0 | 0 | 0 | 468631 | 0 | 0 | 0 | 0 | 0 | 0 | 0 | 0 | 0 | 168414.1351 | 31495881.3517 | 5503031.3018 | 0 | 0 | 668548.6146 | 0 | 0 | 0 | 0 | 0 | 0 | 0 | 0 | 0 | 0 | -119606.1605 | 18737.5974 | 0 | 0 | 0 | 0 | 0 | 0 | 0 | 0 | 258897.2475
2016-07-19 12:00 | 57552.9932 | 195703.4135 | 0 | 0 | 0 | 0 | 495509 | 0 | 0 | 0 | 0 | 0 | 0 | 0 | 0 | 0 | 0 | 31510871.4296 | 5503031.3018 | 0 | 0 | 535658.1972 | 0 | 0 | 0 | 0 | 0 | 0 | 0 | 0 | 0 | 0 | -189229.3653 | 18737.5974 | 0 | 0 | 0 | 0 | 0 | 0 | 0 | 0 | 132890.4174
2016-07-19 13:00 | 394790.8437 | 130926.1563 | 0 | 0 | 0 | 0 | 525717 | 0 | 0 | 0 | 0 | 0 | 0 | 0 | 0 | 0 | 0 | 31510871.4296 | 5503031.3018 | 0 | 0 | 535658.1972 | 0 | 0 | 0 | 0 | 0 | 0 | 0 | 0 | 0 | 0 | 0 | 0 | 0 | 0 | 0 | 0 | 0 | 0 | 0 | 0 | 0
2016-07-19 14:00 | 743365.2791 | 0 | 0 | 0 | 0 | 0 | 561169 | 0 | 0 | 0 | 0 | 0 | 0 | 0 | 0 | 0 | 0 | 31525861.5075 | 5503031.3018 | 0 | 0 | 697482.2921 | 0 | 0 | 0 | 0 | 0 | 0 | 0 | 0 | 0 | 0 | 0 | 18737.5974 | 0 | 0 | 0 | 0 | 0 | 0 | 0 | 163458.6817 | 0
2016-07-19 15:00 | 926496.1192 | 0 | 0 | 0 | 0 | 0 | 594934 | 0 | 0 | 0 | 0 | 0 | 0 | 0 | 0 | 0 | 168414.1351 | 31540851.5854 | 5503031.3018 | 0 | 0 | 819841.497 | 0 | 0 | 0 | 0 | 0 | 0 | 0 | 0 | 0 | 0 | 189229.3653 | 18737.5974 | 0 | 0 | 0 | 0 | 0 | 0 | 0 | 123595.1565 | 0
2016-07-19 16:00 | 996236.078 | 0 | 0 | 0 | 0 | 0 | 622824 | 0 | 0 | 0 | 0 | 0 | 0 | 0 | 0 | 0 | 336828.2702 | 31555841.6633 | 5503031.3018 | 0 | 0 | 983632.1612 | 0 | 0 | 0 | 0 | 0 | 0 | 0 | 0 | 0 | 0 | 189229.3653 | 18737.5974 | 0 | 0 | 0 | 0 | 0 | 0 | 0 | 165445.1153 | 0
2016-07-19 17:00 | 1030832.0162 | 0 | 0 | 0 | 0 | 0 | 644321 | 0 | 0 | 0 | 0 | 0 | 0 | 0 | 0 | 0 | 349582.5051 | 31570831.7412 | 5585106.6041 | 0 | 0 | 1251465.2486 | 0 | 0 | 0 | 0 | 0 | 0 | 0 | 0 | 0 | 0 | 14330.601 | 18737.5974 | 0 | 82904.3457 | 0 | 0 | 0 | 0 | 0 | 270538.4721 | 0
2016-07-19 18:00 | 1048595.6732 | 0 | 0 | 0 | 0 | 0 | 659831 | 0 | 0 | 0 | 0 | 0 | 0 | 0 | 0 | 0 | 517996.6401 | 31585821.8191 | 5667181.9063 | 0 | 0 | 1348379.6798 | 0 | 0 | 0 | 0 | 0 | 0 | 0 | 0 | 0 | 0 | 189229.3653 | 18737.5974 | 0 | 82904.3457 | 0 | 0 | 0 | 0 | 0 | 97893.3649 | 0
2016-07-19 19:00 | 1051030.3435 | 0 | 0 | 0 | 0 | 0 | 669705 | 0 | 0 | 0 | 0 | 0 | 0 | 0 | 0 | 0 | 599920.494 | 31600811.8971 | 5667181.9063 | 0 | 0 | 1616212.7672 | 0 | 0 | 0 | 0 | 0 | 0 | 0 | 0 | 0 | 0 | 92049.274 | 18737.5974 | 0 | 0 | 0 | 0 | 0 | 0 | 0 | 270538.4721 | 0
2016-07-19 20:00 | 1072284.2321 | 0 | 0 | 0 | 0 | 0 | 676736 | 0 | 0 | 0 | 0 | 0 | 0 | 0 | 0 | 0 | 768334.6291 | 31615801.975 | 5667181.9063 | 0 | 0 | 1801918.224 | 0 | 0 | 0 | 0 | 0 | 0 | 0 | 0 | 0 | 0 | 189229.3653 | 18737.5974 | 0 | 0 | 0 | 0 | 0 | 0 | 0 | 187581.2694 | 0
2016-07-19 21:00 | 1032800.711 | 0 | 0 | 0 | 0 | 0 | 678202 | 0 | 0 | 0 | 0 | 0 | 0 | 0 | 0 | 0 | 759996.927 | 31630792.0529 | 5749257.2086 | 0 | 0 | 2061619.9467 | 0 | 0 | 0 | 0 | 0 | 0 | 0 | 0 | 0 | 0 | -9368.2045 | 18737.5974 | 0 | 82904.3457 | 0 | 0 | 0 | 0 | 0 | 262324.9724 | 0
2016-07-19 22:00 | 958533.0213 | 0 | 0 | 0 | 0 | 0 | 671340 | 0 | 0 | 0 | 0 | 0 | 0 | 0 | 0 | 0 | 928411.0621 | 31645782.1308 | 5749257.2086 | 0 | 0 | 2140053.7447 | 0 | 0 | 0 | 0 | 0 | 0 | 0 | 0 | 0 | 0 | 189229.3653 | 18737.5974 | 0 | 0 | 0 | 0 | 0 | 0 | 0 | 79226.0586 | 0
2016-07-19 23:00 | 832850.3554 | 0 | 0 | 0 | 0 | 0 | 655422 | 0 | 0 | 0 | 0 | 0 | 0 | 0 | 0 | 0 | 995860.9691 | 31660772.2087 | 5831332.5108 | 0 | 0 | 2140053.7447 | 0 | 0 | 0 | 0 | 0 | 0 | 0 | 0 | 0 | 0 | 75786.4123 | 18737.5974 | 0 | 82904.3457 | 0 | 0 | 0 | 0 | 0 | 0 | 0
2016-07-20 | 613660.2472 | 0 | 0 | 0 | 0 | 0 | 636565 | 0 | 0 | 0 | 0 | 0 | 0 | 0 | 0 | 0 | 995860.9691 | 31660772.2087 | 5831332.5108 | 0 | 0 | 2097637.5358 | 0 | 0 | 0 | 0 | 0 | 0 | 0 | 0 | 0 | 0 | 0 | 0 | 0 | 0 | 0 | 0 | 0 | 0 | 0 | 0 | 42416.209
2016-07-20 01:00 | 198650.4769 | 249376.7552 | 0 | 0 | 0 | 0 | 618519 | 0 | 0 | 0 | 0 | 0 | 0 | 0 | 0 | 0 | 827446.834 | 31675762.2866 | 5831332.5108 | 0 | 0 | 2097637.5358 | 0 | 0 | 0 | 0 | 0 | 0 | 0 | 0 | 0 | 0 | -189229.3653 | 18737.5974 | 0 | 0 | 0 | 0 | 0 | 0 | 0 | 0 | 0
2016-07-20 02:00 | 6270.9119 | 254424.2092 | 0 | 0 | 0 | 0 | 589729 | 0 | 0 | 0 | 0 | 0 | 0 | 0 | 0 | 0 | 659032.6989 | 31675762.2866 | 5831332.5108 | 0 | 0 | 1838740.2882 | 0 | 0 | 0 | 0 | 0 | 0 | 0 | 0 | 0 | 0 | -189229.3653 | 0 | 0 | 0 | 0 | 0 | 0 | 0 | 0 | 0 | 258897.2475
2016-07-20 03:00 | 485.0144 | 241266.7041 | 0 | 0 | 0 | 0 | 552048 | 0 | 0 | 0 | 0 | 0 | 0 | 0 | 0 | 0 | 490618.5638 | 31690752.3646 | 5831332.5108 | 0 | 0 | 1579843.0407 | 0 | 0 | 0 | 0 | 0 | 0 | 0 | 0 | 0 | 0 | -189229.3653 | 18737.5974 | 0 | 0 | 0 | 0 | 0 | 0 | 0 | 0 | 258897.2475
2016-07-20 04:00 | 17.119 | 455146.089 | 0 | 0 | 0 | 0 | 514405 | 0 | 0 | 0 | 0 | 0 | 0 | 0 | 0 | 0 | 437893.369 | 31690752.3646 | 5831332.5108 | 0 | 0 | 1579843.0407 | 0 | 0 | 0 | 0 | 0 | 0 | 0 | 0 | 0 | 0 | -59241.792 | 0 | 0 | 0 | 0 | 0 | 0 | 0 | 0 | 0 | 0
2016-07-20 05:00 | 0 | 447393.607 | 0 | 0 | 0 | 0 | 482657 | 0 | 0 | 0 | 0 | 0 | 0 | 0 | 0 | 0 | 406508.9492 | 31690752.3646 | 5831332.5108 | 0 | 0 | 1579843.0407 | 0 | 0 | 0 | 0 | 0 | 0 | 0 | 0 | 0 | 0 | -35263.393 | 0 | 0 | 0 | 0 | 0 | 0 | 0 | 0 | 0 | 0
2016-07-20 06:00 | 0 | 431808.1822 | 0 | 0 | 0 | 0 | 456339 | 0 | 0 | 0 | 0 | 0 | 0 | 0 | 0 | 0 | 384676.5214 | 31690752.3646 | 5831332.5108 | 0 | 0 | 1579843.0407 | 0 | 0 | 0 | 0 | 0 | 0 | 0 | 0 | 0 | 0 | -24530.8178 | 0 | 0 | 0 | 0 | 0 | 0 | 0 | 0 | 0 | 0
2016-07-20 07:00 | 0 | 370074.7966 | 0 | 0 | 0 | 0 | 437311 | 0 | 0 | 0 | 0 | 0 | 0 | 0 | 0 | 0 | 432585.8558 | 31705742.4425 | 5831332.5108 | 0 | 0 | 1320945.7932 | 0 | 0 | 0 | 0 | 0 | 0 | 0 | 0 | 0 | 0 | 53830.7128 | 18737.5974 | 0 | 0 | 0 | 0 | 0 | 0 | 0 | 0 | 258897.2475
2016-07-20 08:00 | 0 | 396196.5542 | 0 | 0 | 0 | 0 | 427406 | 0 | 0 | 0 | 0 | 0 | 0 | 0 | 0 | 0 | 404809.449 | 31705742.4425 | 5831332.5108 | 0 | 0 | 1320945.7932 | 0 | 0 | 0 | 0 | 0 | 0 | 0 | 0 | 0 | 0 | -31209.4458 | 0 | 0 | 0 | 0 | 0 | 0 | 0 | 0 | 0 | 0
2016-07-20 09:00 | 0 | 399991.8189 | 0 | 0 | 0 | 0 | 429429 | 0 | 0 | 0 | 0 | 0 | 0 | 0 | 0 | 0 | 361933.8962 | 31720732.5204 | 5831332.5108 | 0 | 0 | 1320945.7932 | 0 | 0 | 0 | 0 | 0 | 0 | 0 | 0 | 0 | 0 | -48174.7785 | 18737.5974 | 0 | 0 | 0 | 0 | 0 | 0 | 0 | 0 | 0
2016-07-20 10:00 | 0 | 340750.758 | 0 | 0 | 0 | 0 | 441816 | 0 | 0 | 0 | 0 | 0 | 0 | 0 | 0 | 0 | 271985.8308 | 31720732.5204 | 5831332.5108 | 0 | 0 | 1320945.7932 | 0 | 0 | 0 | 0 | 0 | 0 | 0 | 0 | 0 | 0 | -101065.242 | 0 | 0 | 0 | 0 | 0 | 0 | 0 | 0 | 0 | 0
2016-07-20 11:00 | 0 | 295793.6505 | 0 | 0 | 0 | 0 | 460581 | 0 | 0 | 0 | 0 | 0 | 0 | 0 | 0 | 0 | 168414.1351 | 31720732.5204 | 5831332.5108 | 0 | 0 | 1231289.0198 | 0 | 0 | 0 | 0 | 0 | 0 | 0 | 0 | 0 | 0 | -116372.6919 | 0 | 0 | 0 | 0 | 0 | 0 | 0 | 0 | 0 | 89656.7734
2016-07-20 12:00 | 62743.3794 | 243674.1605 | 0 | 0 | 0 | 0 | 486874 | 0 | 0 | 0 | 0 | 0 | 0 | 0 | 0 | 0 | 0 | 31735722.5983 | 5831332.5108 | 0 | 0 | 1212835.8859 | 0 | 0 | 0 | 0 | 0 | 0 | 0 | 0 | 0 | 0 | -189229.3653 | 18737.5974 | 0 | 0 | 0 | 0 | 0 | 0 | 0 | 0 | 18453.1339
2016-07-20 13:00 | 404123.0726 | 113531.9274 | 0 | 0 | 0 | 0 | 517655 | 0 | 0 | 0 | 0 | 0 | 0 | 0 | 0 | 0 | 0 | 31735722.5983 | 5831332.5108 | 0 | 0 | 1212835.8859 | 0 | 0 | 0 | 0 | 0 | 0 | 0 | 0 | 0 | 0 | 0 | 0 | 0 | 0 | 0 | 0 | 0 | 0 | 0 | 0 | 0
2016-07-20 14:00 | 746948.128 | 0 | 0 | 0 | 0 | 0 | 552701 | 0 | 0 | 0 | 0 | 0 | 0 | 0 | 0 | 0 | 0 | 31750712.6762 | 5831332.5108 | 0 | 0 | 1386590.3212 | 0 | 0 | 0 | 0 | 0 | 0 | 0 | 0 | 0 | 0 | 0 | 18737.5974 | 0 | 0 | 0 | 0 | 0 | 0 | 0 | 175509.5306 | 0
2016-07-20 15:00 | 927679.4269 | 0 | 0 | 0 | 0 | 0 | 587835 | 0 | 0 | 0 | 0 | 0 | 0 | 0 | 0 | 0 | 168414.1351 | 31765702.7541 | 5913407.8131 | 0 | 0 | 1435073.7086 | 0 | 0 | 0 | 0 | 0 | 0 | 0 | 0 | 0 | 0 | 189229.3653 | 18737.5974 | 0 | 82904.3457 | 0 | 0 | 0 | 0 | 0 | 48973.1185 | 0
2016-07-20 16:00 | 993920.6367 | 0 | 0 | 0 | 0 | 0 | 618472 | 0 | 0 | 0 | 0 | 0 | 0 | 0 | 0 | 0 | 336828.2702 | 31780692.832 | 5913407.8131 | 0 | 0 | 1600880.5658 | 0 | 0 | 0 | 0 | 0 | 0 | 0 | 0 | 0 | 0 | 189229.3653 | 18737.5974 | 0 | 0 | 0 | 0 | 0 | 0 | 0 | 167481.674 | 0
2016-07-20 17:00 | 1027558.6366 | 0 | 0 | 0 | 0 | 0 | 645401 | 0 | 0 | 0 | 0 | 0 | 0 | 0 | 0 | 0 | 345707.9972 | 31795682.91 | 5995483.1153 | 0 | 0 | 1868713.6532 | 0 | 0 | 0 | 0 | 0 | 0 | 0 | 0 | 0 | 0 | 9977.2214 | 18737.5974 | 0 | 82904.3457 | 0 | 0 | 0 | 0 | 0 | 270538.4721 | 0
2016-07-20 18:00 | 1051846.6034 | 0 | 0 | 0 | 0 | 0 | 666420 | 0 | 0 | 0 | 0 | 0 | 0 | 0 | 0 | 0 | 514122.1322 | 31810672.9879 | 5995483.1153 | 0 | 0 | 2044398.6976 | 0 | 0 | 0 | 0 | 0 | 0 | 0 | 0 | 0 | 0 | 189229.3653 | 18737.5974 | 0 | 0 | 0 | 0 | 0 | 0 | 0 | 177459.6408 | 0
2016-07-20 19:00 | 1060562.4942 | 0 | 0 | 0 | 0 | 0 | 681326 | 0 | 0 | 0 | 0 | 0 | 0 | 0 | 0 | 0 | 682536.2673 | 31825663.0658 | 5995483.1153 | 0 | 0 | 2213955.5338 | 0 | 0 | 0 | 0 | 0 | 0 | 0 | 0 | 0 | 0 | 189229.3653 | 18737.5974 | 0 | 0 | 0 | 0 | 0 | 0 | 0 | 171269.5315 | 0
2016-07-20 20:00 | 1066622.1781 | 0 | 0 | 0 | 0 | 0 | 691916 | 0 | 0 | 0 | 0 | 0 | 0 | 0 | 0 | 0 | 684784.1963 | 31840653.1437 | 6077558.4176 | 0 | 0 | 2481788.6212 | 0 | 0 | 0 | 0 | 0 | 0 | 0 | 0 | 0 | 0 | 2525.7629 | 18737.5974 | 0 | 82904.3457 | 0 | 0 | 0 | 0 | 0 | 270538.4721 | 0
2016-07-20 21:00 | 1025809.993 | 0 | 0 | 0 | 0 | 0 | 696978 | 0 | 0 | 0 | 0 | 0 | 0 | 0 | 0 | 0 | 853198.3314 | 31855643.2216 | 6159633.7198 | 0 | 0 | 2519369.699 | 0 | 0 | 0 | 0 | 0 | 0 | 0 | 0 | 0 | 0 | 189229.3653 | 18737.5974 | 0 | 82904.3457 | 0 | 0 | 0 | 0 | 0 | 37960.6846 | 0
2016-07-20 22:00 | 959637.3372 | 0 | 0 | 0 | 0 | 0 | 691384 | 0 | 0 | 0 | 0 | 0 | 0 | 0 | 0 | 0 | 955880.0612 | 31870633.2995 | 6159633.7198 | 0 | 0 | 2652171.2785 | 0 | 0 | 0 | 0 | 0 | 0 | 0 | 0 | 0 | 0 | 115372.7302 | 18737.5974 | 0 | 0 | 0 | 0 | 0 | 0 | 0 | 134143.0096 | 0
2016-07-20 23:00 | 824783.3115 | 0 | 0 | 0 | 0 | 0 | 678219 | 0 | 0 | 0 | 0 | 0 | 0 | 0 | 0 | 0 | 995860.9691 | 31885623.3775 | 6241709.0221 | 0 | 0 | 2652171.2785 | 0 | 0 | 0 | 0 | 0 | 0 | 0 | 0 | 0 | 0 | 44922.3683 | 18737.5974 | 0 | 82904.3457 | 0 | 0 | 0 | 0 | 0 | 0 | 0
2016-07-21 | 599817.3312 | 0 | 0 | 0 | 0 | 0 | 659397 | 0 | 0 | 0 | 0 | 0 | 0 | 0 | 0 | 0 | 995860.9691 | 31900613.4554 | 6241709.0221 | 0 | 0 | 2507139.3041 | 0 | 0 | 0 | 0 | 0 | 0 | 0 | 0 | 0 | 0 | 0 | 18737.5974 | 0 | 0 | 0 | 0 | 0 | 0 | 0 | 0 | 145031.9744
2016-07-21 01:00 | 203814.614 | 363778.4544 | 0 | 0 | 0 | 0 | 640391 | 0 | 0 | 0 | 0 | 0 | 0 | 0 | 0 | 0 | 931070.8099 | 31900613.4554 | 6241709.0221 | 0 | 0 | 2507139.3041 | 0 | 0 | 0 | 0 | 0 | 0 | 0 | 0 | 0 | 0 | -72797.9316 | 0 | 0 | 0 | 0 | 0 | 0 | 0 | 0 | 0 | 0
2016-07-21 02:00 | 6017.9517 | 433816.9241 | 0 | 0 | 0 | 0 | 611187 | 0 | 0 | 0 | 0 | 0 | 0 | 0 | 0 | 0 | 762656.6749 | 31915603.5333 | 6241709.0221 | 0 | 0 | 2505546.0515 | 0 | 0 | 0 | 0 | 0 | 0 | 0 | 0 | 0 | 0 | -189229.3653 | 18737.5974 | 0 | 0 | 0 | 0 | 0 | 0 | 0 | 0 | 1593.2526
2016-07-21 03:00 | 475.438 | 474189.7913 | 0 | 0 | 0 | 0 | 572027 | 0 | 0 | 0 | 0 | 0 | 0 | 0 | 0 | 0 | 676004.699 | 31915603.5333 | 6241709.0221 | 0 | 0 | 2505546.0515 | 0 | 0 | 0 | 0 | 0 | 0 | 0 | 0 | 0 | 0 | -97361.7707 | 0 | 0 | 0 | 0 | 0 | 0 | 0 | 0 | 0 | 0
2016-07-21 04:00 | 24.6919 | 481782.1907 | 0 | 0 | 0 | 0 | 533254 | 0 | 0 | 0 | 0 | 0 | 0 | 0 | 0 | 0 | 613540.3028 | 31930593.6112 | 6241709.0221 | 0 | 0 | 2505546.0515 | 0 | 0 | 0 | 0 | 0 | 0 | 0 | 0 | 0 | 0 | -70184.7148 | 18737.5974 | 0 | 0 | 0 | 0 | 0 | 0 | 0 | 0 | 0
2016-07-21 05:00 | 0 | 266759.1937 | 0 | 0 | 0 | 0 | 498740 | 0 | 0 | 0 | 0 | 0 | 0 | 0 | 0 | 0 | 531503.4024 | 31930593.6112 | 6241709.0221 | 0 | 0 | 2246648.804 | 0 | 0 | 0 | 0 | 0 | 0 | 0 | 0 | 0 | 0 | -92176.2927 | 0 | 0 | 0 | 0 | 0 | 0 | 0 | 0 | 0 | 258897.2475
2016-07-21 06:00 | 0 | 447183.9764 | 0 | 0 | 0 | 0 | 470257 | 0 | 0 | 0 | 0 | 0 | 0 | 0 | 0 | 0 | 494291.9497 | 31945583.6891 | 6241709.0221 | 0 | 0 | 2246648.804 | 0 | 0 | 0 | 0 | 0 | 0 | 0 | 0 | 0 | 0 | -41810.621 | 18737.5974 | 0 | 0 | 0 | 0 | 0 | 0 | 0 | 0 | 0
2016-07-21 07:00 | 0 | 422931.4611 | 0 | 0 | 0 | 0 | 449749 | 0 | 0 | 0 | 0 | 0 | 0 | 0 | 0 | 0 | 470424.3401 | 31945583.6891 | 6241709.0221 | 0 | 0 | 2246648.804 | 0 | 0 | 0 | 0 | 0 | 0 | 0 | 0 | 0 | 0 | -26817.5389 | 0 | 0 | 0 | 0 | 0 | 0 | 0 | 0 | 0 | 0
2016-07-21 08:00 | 0 | 390765.8143 | 0 | 0 | 0 | 0 | 438554 | 0 | 0 | 0 | 0 | 0 | 0 | 0 | 0 | 0 | 411216.3931 | 31960573.767 | 6241709.0221 | 0 | 0 | 2246648.804 | 0 | 0 | 0 | 0 | 0 | 0 | 0 | 0 | 0 | 0 | -66525.7831 | 18737.5974 | 0 | 0 | 0 | 0 | 0 | 0 | 0 | 0 | 0
2016-07-21 09:00 | 0 | 409962.7807 | 0 | 0 | 0 | 0 | 440488 | 0 | 0 | 0 | 0 | 0 | 0 | 0 | 0 | 0 | 384048.948 | 31960573.767 | 6241709.0221 | 0 | 0 | 2246648.804 | 0 | 0 | 0 | 0 | 0 | 0 | 0 | 0 | 0 | 0 | -30525.2193 | 0 | 0 | 0 | 0 | 0 | 0 | 0 | 0 | 0 | 0
2016-07-21 10:00 | 0 | 330563.8381 | 0 | 0 | 0 | 0 | 453335 | 0 | 0 | 0 | 0 | 0 | 0 | 0 | 0 | 0 | 258106.1522 | 31975563.8449 | 6241709.0221 | 0 | 0 | 2246648.804 | 0 | 0 | 0 | 0 | 0 | 0 | 0 | 0 | 0 | 0 | -141508.7593 | 18737.5974 | 0 | 0 | 0 | 0 | 0 | 0 | 0 | 0 | 0
2016-07-21 11:00 | 0 | 273786.8905 | 0 | 0 | 0 | 0 | 472775 | 0 | 0 | 0 | 0 | 0 | 0 | 0 | 0 | 0 | 89692.0171 | 31975563.8449 | 6241709.0221 | 0 | 0 | 2228577.0553 | 0 | 0 | 0 | 0 | 0 | 0 | 0 | 0 | 0 | 0 | -189229.3653 | 0 | 0 | 0 | 0 | 0 | 0 | 0 | 0 | 0 | 18071.7486
2016-07-21 12:00 | 62268.4029 | 215237.1335 | 0 | 0 | 0 | 0 | 499350 | 0 | 0 | 0 | 0 | 0 | 0 | 0 | 0 | 0 | 0 | 31990553.9229 | 6241709.0221 | 0 | 0 | 1969679.8078 | 0 | 0 | 0 | 0 | 0 | 0 | 0 | 0 | 0 | 0 | -100777.5473 | 18737.5974 | 0 | 0 | 0 | 0 | 0 | 0 | 0 | 0 | 258897.2475
2016-07-21 13:00 | 404167.101 | 128928.899 | 0 | 0 | 0 | 0 | 533096 | 0 | 0 | 0 | 0 | 0 | 0 | 0 | 0 | 0 | 0 | 31990553.9229 | 6241709.0221 | 0 | 0 | 1969679.8078 | 0 | 0 | 0 | 0 | 0 | 0 | 0 | 0 | 0 | 0 | 0 | 0 | 0 | 0 | 0 | 0 | 0 | 0 | 0 | 0 | 0
2016-07-21 14:00 | 750933.3625 | 0 | 0 | 0 | 0 | 0 | 571530 | 0 | 0 | 0 | 0 | 0 | 0 | 0 | 0 | 0 | 0 | 32005544.0008 | 6241709.0221 | 0 | 0 | 2128738.9153 | 0 | 0 | 0 | 0 | 0 | 0 | 0 | 0 | 0 | 0 | 0 | 18737.5974 | 0 | 0 | 0 | 0 | 0 | 0 | 0 | 160665.7651 | 0
2016-07-21 15:00 | 929139.7677 | 0 | 0 | 0 | 0 | 0 | 609171 | 0 | 0 | 0 | 0 | 0 | 0 | 0 | 0 | 0 | 168414.1351 | 32020534.0787 | 6323784.3243 | 0 | 0 | 2157545.4 | 0 | 0 | 0 | 0 | 0 | 0 | 0 | 0 | 0 | 0 | 189229.3653 | 18737.5974 | 0 | 82904.3457 | 0 | 0 | 0 | 0 | 0 | 29097.4593 | 0
2016-07-21 16:00 | 992580.6496 | 0 | 0 | 0 | 0 | 0 | 640721 | 0 | 0 | 0 | 0 | 0 | 0 | 0 | 0 | 0 | 336828.2702 | 32035524.1566 | 6323784.3243 | 0 | 0 | 2299999.1601 | 0 | 0 | 0 | 0 | 0 | 0 | 0 | 0 | 0 | 0 | 189229.3653 | 18737.5974 | 0 | 0 | 0 | 0 | 0 | 0 | 0 | 143892.6869 | 0
2016-07-21 17:00 | 1023705.7589 | 0 | 0 | 0 | 0 | 0 | 668011 | 0 | 0 | 0 | 0 | 0 | 0 | 0 | 0 | 0 | 322156.036 | 32050514.2345 | 6405859.6266 | 0 | 0 | 2567832.2474 | 0 | 0 | 0 | 0 | 0 | 0 | 0 | 0 | 0 | 0 | -16485.6563 | 18737.5974 | 0 | 82904.3457 | 0 | 0 | 0 | 0 | 0 | 270538.4721 | 0
2016-07-21 18:00 | 1036653.508 | 0 | 0 | 0 | 0 | 0 | 687574 | 0 | 0 | 0 | 0 | 0 | 0 | 0 | 0 | 0 | 490570.1711 | 32065504.3124 | 6487934.9288 | 0 | 0 | 2625458.3651 | 0 | 0 | 0 | 0 | 0 | 0 | 0 | 0 | 0 | 0 | 189229.3653 | 18737.5974 | 0 | 82904.3457 | 0 | 0 | 0 | 0 | 0 | 58208.1997 | 0
2016-07-21 19:00 | 1057729.238 | 0 | 0 | 0 | 0 | 0 | 699093 | 0 | 0 | 0 | 0 | 0 | 0 | 0 | 0 | 0 | 658984.3062 | 32080494.3904 | 6487934.9288 | 0 | 0 | 2774620.9477 | 0 | 0 | 0 | 0 | 0 | 0 | 0 | 0 | 0 | 0 | 189229.3653 | 18737.5974 | 0 | 0 | 0 | 0 | 0 | 0 | 0 | 150669.2753 | 0
2016-07-21 20:00 | 1059564.7002 | 0 | 0 | 0 | 0 | 0 | 706996 | 0 | 0 | 0 | 0 | 0 | 0 | 0 | 0 | 0 | 659032.6989 | 32095484.4683 | 6570010.2311 | 0 | 0 | 3022984.6071 | 0 | 0 | 0 | 0 | 0 | 0 | 0 | 0 | 0 | 0 | 54.3739 | 18737.5974 | 0 | 82904.3457 | 0 | 0 | 0 | 0 | 0 | 250872.3832 | 0
2016-07-21 21:00 | 1041101.3622 | 0 | 0 | 0 | 0 | 0 | 708155 | 0 | 0 | 0 | 0 | 0 | 0 | 0 | 0 | 0 | 827446.834 | 32110474.5462 | 6652085.5333 | 0 | 0 | 3064638.9104 | 0 | 0 | 0 | 0 | 0 | 0 | 0 | 0 | 0 | 0 | 189229.3653 | 18737.5974 | 0 | 82904.3457 | 0 | 0 | 0 | 0 | 0 | 42075.0538 | 0
2016-07-21 22:00 | 980511.2168 | 0 | 0 | 0 | 0 | 0 | 703672 | 0 | 0 | 0 | 0 | 0 | 0 | 0 | 0 | 0 | 995860.9691 | 32125464.6241 | 6720269.0649 | 0 | 0 | 3064638.9104 | 0 | 0 | 0 | 0 | 0 | 0 | 0 | 0 | 0 | 0 | 189229.3653 | 18737.5974 | 0 | 68872.2541 | 0 | 0 | 0 | 0 | 0 | 0 | 0
2016-07-21 23:00 | 834469.539 | 0 | 0 | 0 | 0 | 0 | 690274 | 0 | 0 | 0 | 0 | 0 | 0 | 0 | 0 | 0 | 995860.9691 | 32140454.702 | 6802344.3672 | 0 | 0 | 3106766.9703 | 0 | 0 | 0 | 0 | 0 | 0 | 0 | 0 | 0 | 0 | 0 | 18737.5974 | 0 | 82904.3457 | 0 | 0 | 0 | 0 | 0 | 42553.5959 | 0
2016-07-22 | 612484.0724 | 79128.525 | 0 | 0 | 0 | 0 | 672875 | 0 | 0 | 0 | 0 | 0 | 0 | 0 | 0 | 0 | 995860.9691 | 32155444.7799 | 6802344.3672 | 0 | 0 | 3106766.9703 | 0 | 0 | 0 | 0 | 0 | 0 | 0 | 0 | 0 | 0 | 0 | 18737.5974 | 0 | 0 | 0 | 0 | 0 | 0 | 0 | 0 | 0
2016-07-22 01:00 | 181867.7625 | 216879.6568 | 0 | 0 | 0 | 0 | 654666 | 0 | 0 | 0 | 0 | 0 | 0 | 0 | 0 | 0 | 892519.4494 | 32155444.7799 | 6802344.3672 | 0 | 0 | 2847869.7228 | 0 | 0 | 0 | 0 | 0 | 0 | 0 | 0 | 0 | 0 | -116114.067 | 0 | 0 | 0 | 0 | 0 | 0 | 0 | 0 | 0 | 258897.2475
2016-07-22 02:00 | 6237.0219 | 272486.6261 | 0 | 0 | 0 | 0 | 622878 | 0 | 0 | 0 | 0 | 0 | 0 | 0 | 0 | 0 | 791999.8804 | 32155444.7799 | 6589771.1057 | 0 | 0 | 2588972.4753 | 0 | 0 | 0 | 0 | 0 | 0 | 0 | 0 | 0 | 0 | -112943.3359 | 0 | 0 | 0 | 212573.2615 | 0 | 0 | 0 | 0 | 0 | 258897.2475
2016-07-22 03:00 | 460.4693 | 305064.4899 | 0 | 0 | 0 | 0 | 585323 | 0 | 0 | 0 | 0 | 0 | 0 | 0 | 0 | 0 | 729114.0228 | 32035901.228 | 6589771.1057 | 0 | 0 | 2330075.2278 | 0 | 0 | 0 | 0 | 0 | 0 | 0 | 0 | 0 | 0 | -70658.267 | 0 | 119543.5519 | 0 | 0 | 0 | 0 | 0 | 0 | 0 | 258897.2475
2016-07-22 04:00 | 18.6783 | 313762.4768 | 0 | 0 | 0 | 0 | 547793 | 0 | 0 | 0 | 0 | 0 | 0 | 0 | 0 | 0 | 645269.498 | 32035901.228 | 6589771.1057 | 0 | 0 | 2071177.9802 | 0 | 0 | 0 | 0 | 0 | 0 | 0 | 0 | 0 | 0 | -94207.3312 | 0 | 0 | 0 | 0 | 0 | 0 | 0 | 0 | 0 | 258897.2475
2016-07-22 05:00 | 0 | 310916.5596 | 0 | 0 | 0 | 0 | 512625 | 0 | 0 | 0 | 0 | 0 | 0 | 0 | 0 | 0 | 590175.0032 | 32035901.228 | 6589771.1057 | 0 | 0 | 1812280.7327 | 0 | 0 | 0 | 0 | 0 | 0 | 0 | 0 | 0 | 0 | -61903.9267 | 0 | 0 | 0 | 0 | 0 | 0 | 0 | 0 | 0 | 258897.2475
2016-07-22 06:00 | 0 | 296218.9495 | 0 | 0 | 0 | 0 | 483330 | 0 | 0 | 0 | 0 | 0 | 0 | 0 | 0 | 0 | 548072.1854 | 32035901.228 | 6589771.1057 | 0 | 0 | 1553383.4852 | 0 | 0 | 0 | 0 | 0 | 0 | 0 | 0 | 0 | 0 | -47306.5369 | 0 | 0 | 0 | 0 | 0 | 0 | 0 | 0 | 0 | 258897.2475
2016-07-22 07:00 | 0 | 273008.2017 | 0 | 0 | 0 | 0 | 462741 | 0 | 0 | 0 | 0 | 0 | 0 | 0 | 0 | 0 | 503636.0121 | 32035901.228 | 6589771.1057 | 0 | 0 | 1294486.2376 | 0 | 0 | 0 | 0 | 0 | 0 | 0 | 0 | 0 | 0 | -49928.2846 | 0 | 0 | 0 | 0 | 0 | 0 | 0 | 0 | 0 | 258897.2475
2016-07-22 08:00 | 0 | 249570.0648 | 0 | 0 | 0 | 0 | 451233 | 0 | 0 | 0 | 0 | 0 | 0 | 0 | 0 | 0 | 448582.0169 | 32035901.228 | 6589771.1057 | 0 | 0 | 1035588.9901 | 0 | 0 | 0 | 0 | 0 | 0 | 0 | 0 | 0 | 0 | -61858.4216 | 0 | 0 | 0 | 0 | 0 | 0 | 0 | 0 | 0 | 258897.2475
2016-07-22 09:00 | 0 | 231902.9276 | 0 | 0 | 0 | 0 | 451810 | 0 | 0 | 0 | 0 | 0 | 0 | 0 | 0 | 0 | 377290.7397 | 32035901.228 | 6589771.1057 | 0 | 0 | 776691.7426 | 0 | 0 | 0 | 0 | 0 | 0 | 0 | 0 | 0 | 0 | -80102.5587 | 0 | 0 | 0 | 0 | 0 | 0 | 0 | 0 | 0 | 258897.2475
2016-07-22 10:00 | 0 | 198770.0029 | 0 | 0 | 0 | 0 | 463057 | 0 | 0 | 0 | 0 | 0 | 0 | 0 | 0 | 0 | 279146.3989 | 32035901.228 | 6556729.3771 | 0 | 0 | 517794.4951 | 0 | 0 | 0 | 0 | 0 | 0 | 0 | 0 | 0 | 0 | -110274.5402 | 0 | 0 | 0 | 33041.7286 | 0 | 0 | 0 | 0 | 0 | 258897.2475
2016-07-22 11:00 | 0 | 174740.3602 | 0 | 0 | 0 | 0 | 480339 | 0 | 0 | 0 | 0 | 0 | 0 | 0 | 0 | 0 | 131589.6266 | 32035901.228 | 6556729.3771 | 0 | 0 | 258897.2475 | 0 | 0 | 0 | 0 | 0 | 0 | 0 | 0 | 0 | 0 | -165794.1262 | 0 | 0 | 0 | 0 | 0 | 0 | 0 | 0 | 0 | 258897.2475
2016-07-22 12:00 | 61258.6373 | 145748.0052 | 0 | 0 | 0 | 0 | 506206 | 0 | 0 | 0 | 0 | 0 | 0 | 0 | 0 | 0 | 0 | 32016002.3818 | 6556729.3771 | 0 | 0 | 0 | 0 | 0 | 0 | 0 | 0 | 0 | 0 | 0 | 0 | 0 | -147853.513 | 0 | 19898.8462 | 0 | 0 | 0 | 0 | 0 | 0 | 0 | 258897.2475
2016-07-22 13:00 | 408184.0095 | 108316.4534 | 0 | 0 | 0 | 0 | 540344 | 0 | 0 | 0 | 0 | 0 | 0 | 0 | 0 | 0 | 0 | 31974892.8351 | 6556729.3771 | 0 | 0 | 0 | 0 | 0 | 0 | 0 | 0 | 0 | 0 | 0 | 0 | 0 | 0 | 0 | 41109.5467 | 0 | 0 | 0 | 0 | 0 | 0 | 0 | 0
2016-07-22 14:00 | 753503.6578 | 0 | 0 | 0 | 0 | 0 | 574745 | 0 | 0 | 0 | 0 | 0 | 0 | 0 | 0 | 0 | 0 | 31989882.913 | 6556729.3771 | 0 | 0 | 158420.8498 | 0 | 0 | 0 | 0 | 0 | 0 | 0 | 0 | 0 | 0 | 0 | 18737.5974 | 0 | 0 | 0 | 0 | 0 | 0 | 0 | 160021.0605 | 0
2016-07-22 15:00 | 930116.3955 | 0 | 0 | 0 | 0 | 0 | 611626 | 0 | 0 | 0 | 0 | 0 | 0 | 0 | 0 | 0 | 26000.7501 | 32004872.9909 | 6556729.3771 | 0 | 0 | 426253.9372 | 0 | 0 | 0 | 0 | 0 | 0 | 0 | 0 | 0 | 0 | 29214.326 | 18737.5974 | 0 | 0 | 0 | 0 | 0 | 0 | 0 | 270538.4721 | 0
2016-07-22 16:00 | 996307.3355 | 0 | 0 | 0 | 0 | 0 | 643805 | 0 | 0 | 0 | 0 | 0 | 0 | 0 | 0 | 0 | 194414.8852 | 32019863.0688 | 6556729.3771 | 0 | 0 | 569343.9564 | 0 | 0 | 0 | 0 | 0 | 0 | 0 | 0 | 0 | 0 | 189229.3653 | 18737.5974 | 0 | 0 | 0 | 0 | 0 | 0 | 0 | 144535.3729 | 0
2016-07-22 17:00 | 1033462.5139 | 0 | 0 | 0 | 0 | 0 | 669636 | 0 | 0 | 0 | 0 | 0 | 0 | 0 | 0 | 0 | 362829.0203 | 32034853.1467 | 6556729.3771 | 0 | 0 | 723644.9121 | 0 | 0 | 0 | 0 | 0 | 0 | 0 | 0 | 0 | 0 | 189229.3653 | 18737.5974 | 0 | 0 | 0 | 0 | 0 | 0 | 0 | 155859.5513 | 0
2016-07-22 18:00 | 1044521.2367 | 0 | 0 | 0 | 0 | 0 | 689538 | 0 | 0 | 0 | 0 | 0 | 0 | 0 | 0 | 0 | 421936.5041 | 32049843.2246 | 6556729.3771 | 0 | 0 | 990779.3208 | 0 | 0 | 0 | 0 | 0 | 0 | 0 | 0 | 0 | 0 | 66412.9032 | 18737.5974 | 0 | 0 | 0 | 0 | 0 | 0 | 0 | 269832.736 | 0
2016-07-22 19:00 | 1062764.8623 | 0 | 0 | 0 | 0 | 0 | 702510 | 0 | 0 | 0 | 0 | 0 | 0 | 0 | 0 | 0 | 590350.6392 | 32064833.3026 | 6556729.3771 | 0 | 0 | 1141544.3415 | 0 | 0 | 0 | 0 | 0 | 0 | 0 | 0 | 0 | 0 | 189229.3653 | 18737.5974 | 0 | 0 | 0 | 0 | 0 | 0 | 0 | 152287.8996 | 0
2016-07-22 20:00 | 1076265.9231 | 0 | 0 | 0 | 0 | 0 | 709819 | 0 | 0 | 0 | 0 | 0 | 0 | 0 | 0 | 0 | 659032.6989 | 32079823.3805 | 6556729.3771 | 0 | 0 | 1409377.4288 | 0 | 0 | 0 | 0 | 0 | 0 | 0 | 0 | 0 | 0 | 77170.8536 | 18737.5974 | 0 | 0 | 0 | 0 | 0 | 0 | 0 | 270538.4721 | 0
2016-07-22 21:00 | 1055851.3049 | 0 | 0 | 0 | 0 | 0 | 711442 | 0 | 0 | 0 | 0 | 0 | 0 | 0 | 0 | 0 | 827446.834 | 32094813.4584 | 6556729.3771 | 0 | 0 | 1544455.3477 | 0 | 0 | 0 | 0 | 0 | 0 | 0 | 0 | 0 | 0 | 189229.3653 | 18737.5974 | 0 | 0 | 0 | 0 | 0 | 0 | 0 | 136442.3422 | 0
2016-07-22 22:00 | 990820.9538 | 0 | 0 | 0 | 0 | 0 | 706132 | 0 | 0 | 0 | 0 | 0 | 0 | 0 | 0 | 0 | 995860.9691 | 32109803.5363 | 6556729.3771 | 0 | 0 | 1620410.1189 | 0 | 0 | 0 | 0 | 0 | 0 | 0 | 0 | 0 | 0 | 189229.3653 | 18737.5974 | 0 | 0 | 0 | 0 | 0 | 0 | 0 | 76721.9912 | 0
2016-07-22 23:00 | 857945.4541 | 0 | 0 | 0 | 0 | 0 | 692225 | 0 | 0 | 0 | 0 | 0 | 0 | 0 | 0 | 0 | 995860.9691 | 32124793.6142 | 6556729.3771 | 0 | 0 | 1765923.1471 | 0 | 0 | 0 | 0 | 0 | 0 | 0 | 0 | 0 | 0 | 0 | 18737.5974 | 0 | 0 | 0 | 0 | 0 | 0 | 0 | 146982.8567 | 0
2016-07-23 | 598050.0559 | 92450.5415 | 0 | 0 | 0 | 0 | 671763 | 0 | 0 | 0 | 0 | 0 | 0 | 0 | 0 | 0 | 995860.9691 | 32139783.6921 | 6556729.3771 | 0 | 0 | 1765923.1471 | 0 | 0 | 0 | 0 | 0 | 0 | 0 | 0 | 0 | 0 | 0 | 18737.5974 | 0 | 0 | 0 | 0 | 0 | 0 | 0 | 0 | 0
2016-07-23 01:00 | 177266.7438 | 295945.9192 | 0 | 0 | 0 | 0 | 651983 | 0 | 0 | 0 | 0 | 0 | 0 | 0 | 0 | 0 | 836755.3691 | 32139783.6921 | 6556729.3771 | 0 | 0 | 1765923.1471 | 0 | 0 | 0 | 0 | 0 | 0 | 0 | 0 | 0 | 0 | -178770.337 | 0 | 0 | 0 | 0 | 0 | 0 | 0 | 0 | 0 | 0
2016-07-23 02:00 | 6014.6777 | 359797.26 | 0 | 0 | 0 | 0 | 622735 | 0 | 0 | 0 | 0 | 0 | 0 | 0 | 0 | 0 | 732519.8609 | 32139783.6921 | 6556729.3771 | 0 | 0 | 1507025.8996 | 0 | 0 | 0 | 0 | 0 | 0 | 0 | 0 | 0 | 0 | -117118.5486 | 0 | 0 | 0 | 0 | 0 | 0 | 0 | 0 | 0 | 258897.2475
2016-07-23 03:00 | 444.0639 | 401383.6111 | 0 | 0 | 0 | 0 | 585435 | 0 | 0 | 0 | 0 | 0 | 0 | 0 | 0 | 0 | 693535.3588 | 32139783.6921 | 6556729.3771 | 0 | 0 | 1248128.652 | 0 | 0 | 0 | 0 | 0 | 0 | 0 | 0 | 0 | 0 | -43802.8113 | 0 | 0 | 0 | 0 | 0 | 0 | 0 | 0 | 0 | 258897.2475
2016-07-23 04:00 | 19.6257 | 418440.3367 | 0 | 0 | 0 | 0 | 548300 | 0 | 0 | 0 | 0 | 0 | 0 | 0 | 0 | 0 | 577977.7254 | 32139783.6921 | 6556729.3771 | 0 | 0 | 1248128.652 | 0 | 0 | 0 | 0 | 0 | 0 | 0 | 0 | 0 | 0 | -129840.0376 | 0 | 0 | 0 | 0 | 0 | 0 | 0 | 0 | 0 | 0
2016-07-23 05:00 | 0 | 424883.8916 | 0 | 0 | 0 | 0 | 513775 | 0 | 0 | 0 | 0 | 0 | 0 | 0 | 0 | 0 | 498864.6389 | 32139783.6921 | 6556729.3771 | 0 | 0 | 1248128.652 | 0 | 0 | 0 | 0 | 0 | 0 | 0 | 0 | 0 | 0 | -88891.1084 | 0 | 0 | 0 | 0 | 0 | 0 | 0 | 0 | 0 | 0
2016-07-23 06:00 | 0 | 423179.7901 | 0 | 0 | 0 | 0 | 485017 | 0 | 0 | 0 | 0 | 0 | 0 | 0 | 0 | 0 | 443829.5221 | 32139783.6921 | 6556729.3771 | 0 | 0 | 1248128.652 | 0 | 0 | 0 | 0 | 0 | 0 | 0 | 0 | 0 | 0 | -61837.2099 | 0 | 0 | 0 | 0 | 0 | 0 | 0 | 0 | 0 | 0
2016-07-23 07:00 | 0 | 414745.5129 | 0 | 0 | 0 | 0 | 462396 | 0 | 0 | 0 | 0 | 0 | 0 | 0 | 0 | 0 | 525846.6057 | 32139783.6921 | 6556729.3771 | 0 | 0 | 989231.4045 | 0 | 0 | 0 | 0 | 0 | 0 | 0 | 0 | 0 | 0 | 92154.0266 | 0 | 0 | 0 | 0 | 0 | 0 | 0 | 0 | 0 | 258897.2475
2016-07-23 08:00 | 0 | 402314.0651 | 0 | 0 | 0 | 0 | 446904 | 0 | 0 | 0 | 0 | 0 | 0 | 0 | 0 | 0 | 486161.5636 | 32139783.6921 | 6556729.3771 | 0 | 0 | 989231.4045 | 0 | 0 | 0 | 0 | 0 | 0 | 0 | 0 | 0 | 0 | -44589.9349 | 0 | 0 | 0 | 0 | 0 | 0 | 0 | 0 | 0 | 0
2016-07-23 09:00 | 0 | 305330.7679 | 0 | 0 | 0 | 0 | 438752 | 0 | 0 | 0 | 0 | 0 | 0 | 0 | 0 | 0 | 367416.6671 | 32139783.6921 | 6556729.3771 | 0 | 0 | 989231.4045 | 0 | 0 | 0 | 0 | 0 | 0 | 0 | 0 | 0 | 0 | -133421.2321 | 0 | 0 | 0 | 0 | 0 | 0 | 0 | 0 | 0 | 0
2016-07-23 10:00 | 0 | 293376.9764 | 0 | 0 | 0 | 0 | 436738 | 0 | 0 | 0 | 0 | 0 | 0 | 0 | 0 | 0 | 239825.3561 | 32139783.6921 | 6556729.3771 | 0 | 0 | 989231.4045 | 0 | 0 | 0 | 0 | 0 | 0 | 0 | 0 | 0 | 0 | -143361.0236 | 0 | 0 | 0 | 0 | 0 | 0 | 0 | 0 | 0 | 0
2016-07-23 11:00 | 0 | 283110.4093 | 0 | 0 | 0 | 0 | 444141 | 0 | 0 | 0 | 0 | 0 | 0 | 0 | 0 | 0 | 96508.1303 | 32139783.6921 | 6556729.3771 | 0 | 0 | 989231.4045 | 0 | 0 | 0 | 0 | 0 | 0 | 0 | 0 | 0 | 0 | -161030.5907 | 0 | 0 | 0 | 0 | 0 | 0 | 0 | 0 | 0 | 0
2016-07-23 12:00 | 60839.1587 | 258303.5731 | 0 | 0 | 0 | 0 | 469768 | 0 | 0 | 0 | 0 | 0 | 0 | 0 | 0 | 0 | 0 | 32139783.6921 | 6556729.3771 | 0 | 0 | 911103.318 | 0 | 0 | 0 | 0 | 0 | 0 | 0 | 0 | 0 | 0 | -108436.1015 | 0 | 0 | 0 | 0 | 0 | 0 | 0 | 0 | 0 | 78128.0865
2016-07-23 13:00 | 418943.7554 | 88130.2446 | 0 | 0 | 0 | 0 | 507074 | 0 | 0 | 0 | 0 | 0 | 0 | 0 | 0 | 0 | 0 | 32139783.6921 | 6556729.3771 | 0 | 0 | 911103.318 | 0 | 0 | 0 | 0 | 0 | 0 | 0 | 0 | 0 | 0 | 0 | 0 | 0 | 0 | 0 | 0 | 0 | 0 | 0 | 0 | 0
2016-07-23 14:00 | 770907.1356 | 0 | 0 | 0 | 0 | 0 | 548202 | 0 | 0 | 0 | 0 | 0 | 0 | 0 | 0 | 0 | 0 | 32154773.7701 | 6556729.3771 | 0 | 0 | 1113031.1808 | 0 | 0 | 0 | 0 | 0 | 0 | 0 | 0 | 0 | 0 | 0 | 18737.5974 | 0 | 0 | 0 | 0 | 0 | 0 | 0 | 203967.5382 | 0
2016-07-23 15:00 | 944499.7133 | 0 | 0 | 0 | 0 | 0 | 587785 | 0 | 0 | 0 | 0 | 0 | 0 | 0 | 0 | 0 | 168414.1351 | 32169763.848 | 6556729.3771 | 0 | 0 | 1260291.4539 | 0 | 0 | 0 | 0 | 0 | 0 | 0 | 0 | 0 | 0 | 189229.3653 | 18737.5974 | 0 | 0 | 0 | 0 | 0 | 0 | 0 | 148747.7506 | 0
2016-07-23 16:00 | 1011363.76 | 0 | 0 | 0 | 0 | 0 | 621140 | 0 | 0 | 0 | 0 | 0 | 0 | 0 | 0 | 0 | 258257.5796 | 32184753.9259 | 6556729.3771 | 0 | 0 | 1528124.5413 | 0 | 0 | 0 | 0 | 0 | 0 | 0 | 0 | 0 | 0 | 100947.6905 | 18737.5974 | 0 | 0 | 0 | 0 | 0 | 0 | 0 | 270538.4721 | 0
2016-07-23 17:00 | 1048641.3945 | 0 | 0 | 0 | 0 | 0 | 644617 | 0 | 0 | 0 | 0 | 0 | 0 | 0 | 0 | 0 | 360383.5889 | 32199744.0038 | 6556729.3771 | 0 | 0 | 1795957.6287 | 0 | 0 | 0 | 0 | 0 | 0 | 0 | 0 | 0 | 0 | 114748.325 | 18737.5974 | 0 | 0 | 0 | 0 | 0 | 0 | 0 | 270538.4721 | 0
2016-07-23 18:00 | 1072651.519 | 0 | 0 | 0 | 0 | 0 | 662366 | 0 | 0 | 0 | 0 | 0 | 0 | 0 | 0 | 0 | 455151.8615 | 32214734.0817 | 6571112.3389 | 0 | 0 | 2063790.7161 | 0 | 0 | 0 | 0 | 0 | 0 | 0 | 0 | 0 | 0 | 106481.2052 | 18737.5974 | 0 | 14528.2442 | 0 | 0 | 0 | 0 | 0 | 270538.4721 | 0
2016-07-23 19:00 | 1090504.0506 | 0 | 0 | 0 | 0 | 0 | 673513 | 0 | 0 | 0 | 0 | 0 | 0 | 0 | 0 | 0 | 623565.9966 | 32229724.1596 | 6571112.3389 | 0 | 0 | 2270724.5632 | 0 | 0 | 0 | 0 | 0 | 0 | 0 | 0 | 0 | 0 | 189229.3653 | 18737.5974 | 0 | 0 | 0 | 0 | 0 | 0 | 0 | 209024.088 | 0
2016-07-23 20:00 | 1095499.463 | 0 | 0 | 0 | 0 | 0 | 680986 | 0 | 0 | 0 | 0 | 0 | 0 | 0 | 0 | 0 | 735027.2769 | 32244714.2375 | 6571112.3389 | 0 | 0 | 2538557.6505 | 0 | 0 | 0 | 0 | 0 | 0 | 0 | 0 | 0 | 0 | 125237.3936 | 18737.5974 | 0 | 0 | 0 | 0 | 0 | 0 | 0 | 270538.4721 | 0
2016-07-23 21:00 | 1070598.839 | 0 | 0 | 0 | 0 | 0 | 683097 | 0 | 0 | 0 | 0 | 0 | 0 | 0 | 0 | 0 | 903441.412 | 32259704.3155 | 6571112.3389 | 0 | 0 | 2716297.1781 | 0 | 0 | 0 | 0 | 0 | 0 | 0 | 0 | 0 | 0 | 189229.3653 | 18737.5974 | 0 | 0 | 0 | 0 | 0 | 0 | 0 | 179534.8763 | 0
2016-07-23 22:00 | 1001669.6972 | 0 | 0 | 0 | 0 | 0 | 677117 | 0 | 0 | 0 | 0 | 0 | 0 | 0 | 0 | 0 | 934837.6106 | 32274694.3934 | 6571112.3389 | 0 | 0 | 2984130.2655 | 0 | 0 | 0 | 0 | 0 | 0 | 0 | 0 | 0 | 0 | 35276.6277 | 18737.5974 | 0 | 0 | 0 | 0 | 0 | 0 | 0 | 270538.4721 | 0
2016-07-23 23:00 | 873077.6282 | 0 | 0 | 0 | 0 | 0 | 661899 | 0 | 0 | 0 | 0 | 0 | 0 | 0 | 0 | 0 | 995860.9691 | 32289684.4713 | 6571112.3389 | 0 | 0 | 3106766.9703 | 0 | 0 | 0 | 0 | 0 | 0 | 0 | 0 | 0 | 0 | 68565.5713 | 18737.5974 | 0 | 0 | 0 | 0 | 0 | 0 | 0 | 123875.4594 | 0
2016-07-24 | 609571.2748 | 52588.3226 | 0 | 0 | 0 | 0 | 643422 | 0 | 0 | 0 | 0 | 0 | 0 | 0 | 0 | 0 | 995860.9691 | 32304674.5492 | 6571112.3389 | 0 | 0 | 3106766.9703 | 0 | 0 | 0 | 0 | 0 | 0 | 0 | 0 | 0 | 0 | 0 | 18737.5974 | 0 | 0 | 0 | 0 | 0 | 0 | 0 | 0 | 0
2016-07-24 01:00 | 165091.7565 | 266184.311 | 0 | 0 | 0 | 0 | 626308 | 0 | 0 | 0 | 0 | 0 | 0 | 0 | 0 | 0 | 946708.5663 | 32304674.5492 | 6571112.3389 | 0 | 0 | 2847869.7228 | 0 | 0 | 0 | 0 | 0 | 0 | 0 | 0 | 0 | 0 | -55227.4188 | 0 | 0 | 0 | 0 | 0 | 0 | 0 | 0 | 0 | 258897.2475
2016-07-24 02:00 | 5601.509 | 303078.0633 | 0 | 0 | 0 | 0 | 599234 | 0 | 0 | 0 | 0 | 0 | 0 | 0 | 0 | 0 | 812541.1428 | 32304674.5492 | 6571112.3389 | 0 | 0 | 2588972.4753 | 0 | 0 | 0 | 0 | 0 | 0 | 0 | 0 | 0 | 0 | -150749.914 | 0 | 0 | 0 | 0 | 0 | 0 | 0 | 0 | 0 | 258897.2475
2016-07-24 03:00 | 375.9825 | 329584.1386 | 0 | 0 | 0 | 0 | 565417 | 0 | 0 | 0 | 0 | 0 | 0 | 0 | 0 | 0 | 644127.0078 | 32304674.5492 | 6571112.3389 | 0 | 0 | 2503365.9686 | 0 | 0 | 0 | 0 | 0 | 0 | 0 | 0 | 0 | 0 | -189229.3653 | 0 | 0 | 0 | 0 | 0 | 0 | 0 | 0 | 0 | 85606.5067
2016-07-24 04:00 | 25.3272 | 341145.6992 | 0 | 0 | 0 | 0 | 531046 | 0 | 0 | 0 | 0 | 0 | 0 | 0 | 0 | 0 | 599564.2985 | 32304674.5492 | 6571112.3389 | 0 | 0 | 2244468.721 | 0 | 0 | 0 | 0 | 0 | 0 | 0 | 0 | 0 | 0 | -50070.4599 | 0 | 0 | 0 | 0 | 0 | 0 | 0 | 0 | 0 | 258897.2475
2016-07-24 05:00 | 0 | 346718.5253 | 0 | 0 | 0 | 0 | 499365 | 0 | 0 | 0 | 0 | 0 | 0 | 0 | 0 | 0 | 588134.9531 | 32304674.5492 | 6571112.3389 | 0 | 0 | 1985571.4735 | 0 | 0 | 0 | 0 | 0 | 0 | 0 | 0 | 0 | 0 | -12841.9611 | 0 | 0 | 0 | 0 | 0 | 0 | 0 | 0 | 0 | 258897.2475
2016-07-24 06:00 | 0 | 341947.921 | 0 | 0 | 0 | 0 | 472698 | 0 | 0 | 0 | 0 | 0 | 0 | 0 | 0 | 0 | 471767.3828 | 32304674.5492 | 6571112.3389 | 0 | 0 | 1985571.4735 | 0 | 0 | 0 | 0 | 0 | 0 | 0 | 0 | 0 | 0 | -130750.079 | 0 | 0 | 0 | 0 | 0 | 0 | 0 | 0 | 0 | 0
2016-07-24 07:00 | 0 | 329120.0015 | 0 | 0 | 0 | 0 | 451439 | 0 | 0 | 0 | 0 | 0 | 0 | 0 | 0 | 0 | 487329.4913 | 32304674.5492 | 6571112.3389 | 0 | 0 | 1726674.226 | 0 | 0 | 0 | 0 | 0 | 0 | 0 | 0 | 0 | 0 | 17485.5151 | 0 | 0 | 0 | 0 | 0 | 0 | 0 | 0 | 0 | 258897.2475
2016-07-24 08:00 | 0 | 313980.3464 | 0 | 0 | 0 | 0 | 436259 | 0 | 0 | 0 | 0 | 0 | 0 | 0 | 0 | 0 | 378501.4895 | 32304674.5492 | 6571112.3389 | 0 | 0 | 1726674.226 | 0 | 0 | 0 | 0 | 0 | 0 | 0 | 0 | 0 | 0 | -122278.6536 | 0 | 0 | 0 | 0 | 0 | 0 | 0 | 0 | 0 | 0
2016-07-24 09:00 | 0 | 297636.0882 | 0 | 0 | 0 | 0 | 427100 | 0 | 0 | 0 | 0 | 0 | 0 | 0 | 0 | 0 | 387704.6252 | 32304674.5492 | 6571112.3389 | 0 | 0 | 1467776.9785 | 0 | 0 | 0 | 0 | 0 | 0 | 0 | 0 | 0 | 0 | 10340.6019 | 0 | 0 | 0 | 0 | 0 | 0 | 0 | 0 | 0 | 258897.2475
2016-07-24 10:00 | 0 | 247047.2538 | 0 | 0 | 0 | 0 | 422282 | 0 | 0 | 0 | 0 | 0 | 0 | 0 | 0 | 0 | 244691.5911 | 32304674.5492 | 6571112.3389 | 0 | 0 | 1440840.0454 | 0 | 0 | 0 | 0 | 0 | 0 | 0 | 0 | 0 | 0 | -160688.8023 | 0 | 0 | 0 | 0 | 0 | 0 | 0 | 0 | 0 | 26936.933
2016-07-24 11:00 | 0 | 206372.4344 | 0 | 0 | 0 | 0 | 426061 | 0 | 0 | 0 | 0 | 0 | 0 | 0 | 0 | 0 | 76277.456 | 32304674.5492 | 6571112.3389 | 0 | 0 | 1384434.1188 | 0 | 0 | 0 | 0 | 0 | 0 | 0 | 0 | 0 | 0 | -189229.3653 | 0 | 0 | 0 | 0 | 0 | 0 | 0 | 0 | 0 | 56405.9266
2016-07-24 12:00 | 58869.0883 | 162680.3913 | 0 | 0 | 0 | 0 | 447059 | 0 | 0 | 0 | 0 | 0 | 0 | 0 | 0 | 0 | 0 | 32304674.5492 | 6571112.3389 | 0 | 0 | 1125536.8713 | 0 | 0 | 0 | 0 | 0 | 0 | 0 | 0 | 0 | 0 | -85705.0068 | 0 | 0 | 0 | 0 | 0 | 0 | 0 | 0 | 0 | 258897.2475
2016-07-24 13:00 | 415458.1604 | 84193.437 | 0 | 0 | 0 | 0 | 480914 | 0 | 0 | 0 | 0 | 0 | 0 | 0 | 0 | 0 | 0 | 32319664.6271 | 6571112.3389 | 0 | 0 | 1125536.8713 | 0 | 0 | 0 | 0 | 0 | 0 | 0 | 0 | 0 | 0 | 0 | 18737.5974 | 0 | 0 | 0 | 0 | 0 | 0 | 0 | 0 | 0
2016-07-24 14:00 | 770669.7411 | 0 | 0 | 0 | 0 | 0 | 520133 | 0 | 0 | 0 | 0 | 0 | 0 | 0 | 0 | 0 | 0 | 32334654.705 | 6571112.3389 | 0 | 0 | 1355018.0235 | 0 | 0 | 0 | 0 | 0 | 0 | 0 | 0 | 0 | 0 | 0 | 18737.5974 | 0 | 0 | 0 | 0 | 0 | 0 | 0 | 231799.1437 | 0
2016-07-24 15:00 | 942042.9473 | 0 | 0 | 0 | 0 | 0 | 558015 | 0 | 0 | 0 | 0 | 0 | 0 | 0 | 0 | 0 | 168414.1351 | 32349644.783 | 6571112.3389 | 0 | 0 | 1529318.3983 | 0 | 0 | 0 | 0 | 0 | 0 | 0 | 0 | 0 | 0 | 189229.3653 | 18737.5974 | 0 | 0 | 0 | 0 | 0 | 0 | 0 | 176060.9847 | 0
2016-07-24 16:00 | 1007179.9066 | 0 | 0 | 0 | 0 | 0 | 591243 | 0 | 0 | 0 | 0 | 0 | 0 | 0 | 0 | 0 | 336828.2702 | 32364634.8609 | 6571112.3389 | 0 | 0 | 1735208.6428 | 0 | 0 | 0 | 0 | 0 | 0 | 0 | 0 | 0 | 0 | 189229.3653 | 18737.5974 | 0 | 0 | 0 | 0 | 0 | 0 | 0 | 207969.9439 | 0
2016-07-24 17:00 | 1041841.0525 | 0 | 0 | 0 | 0 | 0 | 618086 | 0 | 0 | 0 | 0 | 0 | 0 | 0 | 0 | 0 | 505242.4052 | 32379624.9388 | 6571112.3389 | 0 | 0 | 1948838.8518 | 0 | 0 | 0 | 0 | 0 | 0 | 0 | 0 | 0 | 0 | 189229.3653 | 18737.5974 | 0 | 0 | 0 | 0 | 0 | 0 | 0 | 215788.0898 | 0
2016-07-24 18:00 | 1058256.882 | 0 | 0 | 0 | 0 | 0 | 639300 | 0 | 0 | 0 | 0 | 0 | 0 | 0 | 0 | 0 | 546873.4607 | 32394615.0167 | 6653187.6412 | 0 | 0 | 2216671.9391 | 0 | 0 | 0 | 0 | 0 | 0 | 0 | 0 | 0 | 0 | 46776.4668 | 18737.5974 | 0 | 82904.3457 | 0 | 0 | 0 | 0 | 0 | 270538.4721 | 0
2016-07-24 19:00 | 1064066.141 | 0 | 0 | 0 | 0 | 0 | 654798 | 0 | 0 | 0 | 0 | 0 | 0 | 0 | 0 | 0 | 715287.5958 | 32409605.0946 | 6653187.6412 | 0 | 0 | 2415960.1057 | 0 | 0 | 0 | 0 | 0 | 0 | 0 | 0 | 0 | 0 | 189229.3653 | 18737.5974 | 0 | 0 | 0 | 0 | 0 | 0 | 0 | 201301.1784 | 0
2016-07-24 20:00 | 1074212.1809 | 0 | 0 | 0 | 0 | 0 | 666727 | 0 | 0 | 0 | 0 | 0 | 0 | 0 | 0 | 0 | 760188.1826 | 32424595.1725 | 6720269.0649 | 0 | 0 | 2683793.1931 | 0 | 0 | 0 | 0 | 0 | 0 | 0 | 0 | 0 | 0 | 50450.0975 | 18737.5974 | 0 | 67759.0139 | 0 | 0 | 0 | 0 | 0 | 270538.4721 | 0
2016-07-24 21:00 | 1034472.0253 | 0 | 0 | 0 | 0 | 0 | 674628 | 0 | 0 | 0 | 0 | 0 | 0 | 0 | 0 | 0 | 749208.7955 | 32439585.2504 | 6802344.3672 | 0 | 0 | 2951626.2805 | 0 | 0 | 0 | 0 | 0 | 0 | 0 | 0 | 0 | 0 | -12336.3899 | 18737.5974 | 0 | 82904.3457 | 0 | 0 | 0 | 0 | 0 | 270538.4721 | 0
2016-07-24 22:00 | 967454.1294 | 0 | 0 | 0 | 0 | 0 | 674912 | 0 | 0 | 0 | 0 | 0 | 0 | 0 | 0 | 0 | 917622.9306 | 32454575.3284 | 6802344.3672 | 0 | 0 | 3035355.6955 | 0 | 0 | 0 | 0 | 0 | 0 | 0 | 0 | 0 | 0 | 189229.3653 | 18737.5974 | 0 | 0 | 0 | 0 | 0 | 0 | 0 | 84575.1667 | 0
2016-07-24 23:00 | 843137.1066 | 0 | 0 | 0 | 0 | 0 | 664359 | 0 | 0 | 0 | 0 | 0 | 0 | 0 | 0 | 0 | 995860.9691 | 32469565.4063 | 6802344.3672 | 0 | 0 | 3106766.9703 | 0 | 0 | 0 | 0 | 0 | 0 | 0 | 0 | 0 | 0 | 87907.9084 | 18737.5974 | 0 | 0 | 0 | 0 | 0 | 0 | 0 | 72132.6008 | 0
2016-07-25 | 600204.7846 | 67986.8128 | 0 | 0 | 0 | 0 | 649454 | 0 | 0 | 0 | 0 | 0 | 0 | 0 | 0 | 0 | 995860.9691 | 32484555.4842 | 6802344.3672 | 0 | 0 | 3106766.9703 | 0 | 0 | 0 | 0 | 0 | 0 | 0 | 0 | 0 | 0 | 0 | 18737.5974 | 0 | 0 | 0 | 0 | 0 | 0 | 0 | 0 | 0
2016-07-25 01:00 | 154648.1215 | 195742.9888 | 0 | 0 | 0 | 0 | 634444 | 0 | 0 | 0 | 0 | 0 | 0 | 0 | 0 | 0 | 929188.2959 | 32365011.9323 | 6802344.3672 | 0 | 0 | 2847869.7228 | 0 | 0 | 0 | 0 | 0 | 0 | 0 | 0 | 0 | 0 | -74913.1159 | 0 | 119543.5519 | 0 | 0 | 0 | 0 | 0 | 0 | 0 | 258897.2475
2016-07-25 02:00 | 5417.0742 | 232973.1282 | 0 | 0 | 0 | 0 | 605194 | 0 | 0 | 0 | 0 | 0 | 0 | 0 | 0 | 0 | 760774.1608 | 32245468.3803 | 6802344.3672 | 0 | 0 | 2647426.8114 | 0 | 0 | 0 | 0 | 0 | 0 | 0 | 0 | 0 | 0 | -189229.3653 | 0 | 119543.5519 | 0 | 0 | 0 | 0 | 0 | 0 | 0 | 200442.9114
2016-07-25 03:00 | 247.3521 | 258553.8658 | 0 | 0 | 0 | 0 | 570238 | 0 | 0 | 0 | 0 | 0 | 0 | 0 | 0 | 0 | 669729.8234 | 32125924.8284 | 6802344.3672 | 0 | 0 | 2388529.5639 | 0 | 0 | 0 | 0 | 0 | 0 | 0 | 0 | 0 | 0 | -102297.0084 | 0 | 119543.5519 | 0 | 0 | 0 | 0 | 0 | 0 | 0 | 258897.2475
2016-07-25 04:00 | 17.2494 | 264419.1804 | 0 | 0 | 0 | 0 | 536805 | 0 | 0 | 0 | 0 | 0 | 0 | 0 | 0 | 0 | 613456.1945 | 32006381.2765 | 6802344.3672 | 0 | 0 | 2129632.3163 | 0 | 0 | 0 | 0 | 0 | 0 | 0 | 0 | 0 | 0 | -63228.7964 | 0 | 119543.5519 | 0 | 0 | 0 | 0 | 0 | 0 | 0 | 258897.2475
2016-07-25 05:00 | 0 | 249999.0292 | 0 | 0 | 0 | 0 | 505415 | 0 | 0 | 0 | 0 | 0 | 0 | 0 | 0 | 0 | 572270.3792 | 31886837.7245 | 6802344.3672 | 0 | 0 | 1870735.0688 | 0 | 0 | 0 | 0 | 0 | 0 | 0 | 0 | 0 | 0 | -46276.197 | 0 | 119543.5519 | 0 | 0 | 0 | 0 | 0 | 0 | 0 | 258897.2475
2016-07-25 06:00 | 0 | 223974.3871 | 0 | 0 | 0 | 0 | 479358 | 0 | 0 | 0 | 0 | 0 | 0 | 0 | 0 | 0 | 531113.3624 | 31767294.1726 | 6802344.3672 | 0 | 0 | 1611837.8213 | 0 | 0 | 0 | 0 | 0 | 0 | 0 | 0 | 0 | 0 | -46243.8391 | 0 | 119543.5519 | 0 | 0 | 0 | 0 | 0 | 0 | 0 | 258897.2475
2016-07-25 07:00 | 0 | 193617.6752 | 0 | 0 | 0 | 0 | 460062 | 0 | 0 | 0 | 0 | 0 | 0 | 0 | 0 | 0 | 480112.312 | 31647750.6207 | 6802344.3672 | 0 | 0 | 1352940.5737 | 0 | 0 | 0 | 0 | 0 | 0 | 0 | 0 | 0 | 0 | -57304.551 | 0 | 119543.5519 | 0 | 0 | 0 | 0 | 0 | 0 | 0 | 258897.2475
2016-07-25 08:00 | 0 | 162790.1875 | 0 | 0 | 0 | 0 | 450411 | 0 | 0 | 0 | 0 | 0 | 0 | 0 | 0 | 0 | 410264.1875 | 31528207.0687 | 6802344.3672 | 0 | 0 | 1094043.3262 | 0 | 0 | 0 | 0 | 0 | 0 | 0 | 0 | 0 | 0 | -78481.0388 | 0 | 119543.5519 | 0 | 0 | 0 | 0 | 0 | 0 | 0 | 258897.2475
2016-07-25 09:00 | 0 | 171294.4272 | 0 | 0 | 0 | 0 | 451810 | 0 | 0 | 0 | 0 | 0 | 0 | 0 | 0 | 0 | 346739.7263 | 31408663.5168 | 6802344.3672 | 0 | 0 | 835146.0787 | 0 | 0 | 0 | 0 | 0 | 0 | 0 | 0 | 0 | 0 | -71375.799 | 0 | 119543.5519 | 0 | 0 | 0 | 0 | 0 | 0 | 0 | 258897.2475
2016-07-25 10:00 | 0 | 136699.0261 | 0 | 0 | 0 | 0 | 464579 | 0 | 0 | 0 | 0 | 0 | 0 | 0 | 0 | 0 | 178325.5912 | 31289119.9649 | 6802344.3672 | 0 | 0 | 706784.3221 | 0 | 0 | 0 | 0 | 0 | 0 | 0 | 0 | 0 | 0 | -189229.3653 | 0 | 119543.5519 | 0 | 0 | 0 | 0 | 0 | 0 | 0 | 128361.7566
2016-07-25 11:00 | 0 | 115070.9917 | 0 | 0 | 0 | 0 | 484904 | 0 | 0 | 0 | 0 | 0 | 0 | 0 | 0 | 0 | 116660.3997 | 31169576.4129 | 6589771.1057 | 0 | 0 | 447887.0746 | 0 | 0 | 0 | 0 | 0 | 0 | 0 | 0 | 0 | 0 | -69286.7321 | 0 | 119543.5519 | 0 | 212573.2615 | 0 | 0 | 0 | 0 | 0 | 258897.2475
2016-07-25 12:00 | 54577.4441 | 99124.191 | 0 | 0 | 0 | 0 | 513142 | 0 | 0 | 0 | 0 | 0 | 0 | 0 | 0 | 0 | 0 | 31050032.861 | 6425760.7568 | 0 | 0 | 283995.3079 | 0 | 0 | 0 | 0 | 0 | 0 | 0 | 0 | 0 | 0 | -131079.1008 | 0 | 119543.5519 | 0 | 164010.3489 | 0 | 0 | 0 | 0 | 0 | 163891.7667
2016-07-25 13:00 | 398478.8795 | 76227.4291 | 0 | 0 | 0 | 0 | 546585 | 0 | 0 | 0 | 0 | 0 | 0 | 0 | 0 | 0 | 0 | 30930489.3091 | 6419845.8004 | 0 | 0 | 283995.3079 | 0 | 0 | 0 | 0 | 0 | 0 | 0 | 0 | 0 | 0 | 0 | 0 | 119543.5519 | 0 | 5914.9564 | 0 | 0 | 0 | 0 | 0 | 0
2016-07-25 14:00 | 742673.8525 | 75130.2902 | 0 | 0 | 0 | 0 | 584999 | 0 | 0 | 0 | 0 | 0 | 0 | 0 | 0 | 0 | 0 | 30810945.7571 | 6451131.7118 | 0 | 0 | 551828.3953 | 0 | 0 | 0 | 0 | 0 | 0 | 0 | 0 | 0 | 0 | 0 | 0 | 119543.5519 | 31601.9308 | 0 | 0 | 0 | 0 | 0 | 270538.4721 | 0
2016-07-25 15:00 | 924715.882 | 79491.7035 | 0 | 0 | 0 | 0 | 623644 | 0 | 0 | 0 | 0 | 0 | 0 | 0 | 0 | 0 | 97922.3509 | 30810945.7571 | 6451131.7118 | 0 | 0 | 819661.4827 | 0 | 0 | 0 | 0 | 0 | 0 | 0 | 0 | 0 | 0 | 110025.1134 | 0 | 0 | 0 | 0 | 0 | 0 | 0 | 0 | 270538.4721 | 0
2016-07-25 16:00 | 995527.9606 | 86151.9233 | 0 | 0 | 0 | 0 | 655225 | 0 | 0 | 0 | 0 | 0 | 0 | 0 | 0 | 0 | 162903.0898 | 30810945.7571 | 6533207.0141 | 0 | 0 | 1087494.57 | 0 | 0 | 0 | 0 | 0 | 0 | 0 | 0 | 0 | 0 | 73012.0661 | 0 | 0 | 82904.3457 | 0 | 0 | 0 | 0 | 0 | 270538.4721 | 0
2016-07-25 17:00 | 1031288.149 | 95022.0484 | 0 | 0 | 0 | 0 | 680782 | 0 | 0 | 0 | 0 | 0 | 0 | 0 | 0 | 0 | 331317.2248 | 30691402.2052 | 6587751.678 | 0 | 0 | 1355327.6574 | 0 | 0 | 0 | 0 | 0 | 0 | 0 | 0 | 0 | 0 | 189229.3653 | 0 | 119543.5519 | 55095.6202 | 0 | 0 | 0 | 0 | 0 | 270538.4721 | 0
2016-07-25 18:00 | 1034307.1106 | 105557.7455 | 0 | 0 | 0 | 0 | 699429 | 0 | 0 | 0 | 0 | 0 | 0 | 0 | 0 | 0 | 482525.8966 | 30691402.2052 | 6587751.678 | 0 | 0 | 1623160.7448 | 0 | 0 | 0 | 0 | 0 | 0 | 0 | 0 | 0 | 0 | 169897.384 | 0 | 0 | 0 | 0 | 0 | 0 | 0 | 0 | 270538.4721 | 0
2016-07-25 19:00 | 1034604.0717 | 111497.0236 | 0 | 0 | 0 | 0 | 711269 | 0 | 0 | 0 | 0 | 0 | 0 | 0 | 0 | 0 | 554962.3536 | 30691402.2052 | 6669826.9803 | 0 | 0 | 1890993.8322 | 0 | 0 | 0 | 0 | 0 | 0 | 0 | 0 | 0 | 0 | 81389.2776 | 0 | 0 | 82904.3457 | 0 | 0 | 0 | 0 | 0 | 270538.4721 | 0
2016-07-25 20:00 | 1051012.6529 | 113595.9129 | 0 | 0 | 0 | 0 | 716310 | 0 | 0 | 0 | 0 | 0 | 0 | 0 | 0 | 0 | 713168.837 | 30691402.2052 | 6669826.9803 | 0 | 0 | 2158826.9196 | 0 | 0 | 0 | 0 | 0 | 0 | 0 | 0 | 0 | 0 | 177760.0937 | 0 | 0 | 0 | 0 | 0 | 0 | 0 | 0 | 270538.4721 | 0
2016-07-25 21:00 | 1030124.6749 | 134343.7622 | 0 | 0 | 0 | 0 | 716023 | 0 | 0 | 0 | 0 | 0 | 0 | 0 | 0 | 0 | 871506.0358 | 30691402.2052 | 6669826.9803 | 0 | 0 | 2426660.0069 | 0 | 0 | 0 | 0 | 0 | 0 | 0 | 0 | 0 | 0 | 177906.965 | 0 | 0 | 0 | 0 | 0 | 0 | 0 | 0 | 270538.4721 | 0
2016-07-25 22:00 | 961795.5322 | 134461.7818 | 0 | 0 | 0 | 0 | 709531 | 0 | 0 | 0 | 0 | 0 | 0 | 0 | 0 | 0 | 962836.7289 | 30571858.6533 | 6751902.2825 | 0 | 0 | 2694493.0943 | 0 | 0 | 0 | 0 | 0 | 0 | 0 | 0 | 0 | 0 | 102618.7563 | 0 | 119543.5519 | 82904.3457 | 0 | 0 | 0 | 0 | 0 | 270538.4721 | 0
2016-07-25 23:00 | 831984.0489 | 129721.4581 | 0 | 0 | 0 | 0 | 694428 | 0 | 0 | 0 | 0 | 0 | 0 | 0 | 0 | 0 | 995860.9691 | 30502260.6311 | 6751902.2825 | 0 | 0 | 2962326.1817 | 0 | 0 | 0 | 0 | 0 | 0 | 0 | 0 | 0 | 0 | 37105.8878 | 0 | 69598.0222 | 0 | 0 | 0 | 0 | 0 | 0 | 270538.4721 | 0
2016-07-26 | 606224.7204 | 146471.806 | 0 | 0 | 0 | 0 | 676132 | 0 | 0 | 0 | 0 | 0 | 0 | 0 | 0 | 0 | 995860.9691 | 30382717.0792 | 6751902.2825 | 0 | 0 | 3106766.9703 | 0 | 0 | 0 | 0 | 0 | 0 | 0 | 0 | 0 | 0 | 0 | 0 | 119543.5519 | 0 | 0 | 0 | 0 | 0 | 0 | 145899.7865 | 0
2016-07-26 01:00 | 161569.1 | 193420.486 | 0 | 0 | 0 | 0 | 655962 | 0 | 0 | 0 | 0 | 0 | 0 | 0 | 0 | 0 | 938650.9662 | 30263173.5273 | 6687828.473 | 0 | 0 | 2847869.7228 | 0 | 0 | 0 | 0 | 0 | 0 | 0 | 0 | 0 | 0 | -64280.9021 | 0 | 119543.5519 | 0 | 64073.8096 | 0 | 0 | 0 | 0 | 0 | 258897.2475
2016-07-26 02:00 | 5793.257 | 255453.9542 | 0 | 0 | 0 | 0 | 623004 | 0 | 0 | 0 | 0 | 0 | 0 | 0 | 0 | 0 | 802821.8229 | 30143629.9753 | 6687828.473 | 0 | 0 | 2588972.4753 | 0 | 0 | 0 | 0 | 0 | 0 | 0 | 0 | 0 | 0 | -152617.015 | 0 | 119543.5519 | 0 | 0 | 0 | 0 | 0 | 0 | 0 | 258897.2475
2016-07-26 03:00 | 460.3537 | 285853.7833 | 0 | 0 | 0 | 0 | 581261 | 0 | 0 | 0 | 0 | 0 | 0 | 0 | 0 | 0 | 726453.5135 | 30024086.4234 | 6687828.473 | 0 | 0 | 2330075.2278 | 0 | 0 | 0 | 0 | 0 | 0 | 0 | 0 | 0 | 0 | -85807.0891 | 0 | 119543.5519 | 0 | 0 | 0 | 0 | 0 | 0 | 0 | 258897.2475
2016-07-26 04:00 | 11.4948 | 286262.8798 | 0 | 0 | 0 | 0 | 543580 | 0 | 0 | 0 | 0 | 0 | 0 | 0 | 0 | 0 | 683585.9056 | 29904542.8715 | 6687828.473 | 0 | 0 | 2071177.9802 | 0 | 0 | 0 | 0 | 0 | 0 | 0 | 0 | 0 | 0 | -48165.8516 | 0 | 119543.5519 | 0 | 0 | 0 | 0 | 0 | 0 | 0 | 258897.2475
2016-07-26 05:00 | 0 | 272878.8413 | 0 | 0 | 0 | 0 | 508876 | 0 | 0 | 0 | 0 | 0 | 0 | 0 | 0 | 0 | 659682.833 | 29784999.3195 | 6687828.473 | 0 | 0 | 1812280.7327 | 0 | 0 | 0 | 0 | 0 | 0 | 0 | 0 | 0 | 0 | -26857.3849 | 0 | 119543.5519 | 0 | 0 | 0 | 0 | 0 | 0 | 0 | 258897.2475
2016-07-26 06:00 | 0 | 249288.2343 | 0 | 0 | 0 | 0 | 480696 | 0 | 0 | 0 | 0 | 0 | 0 | 0 | 0 | 0 | 639864.3202 | 29665455.7676 | 6687828.473 | 0 | 0 | 1553383.4852 | 0 | 0 | 0 | 0 | 0 | 0 | 0 | 0 | 0 | 0 | -22267.9919 | 0 | 119543.5519 | 0 | 0 | 0 | 0 | 0 | 0 | 0 | 258897.2475
2016-07-26 07:00 | 0 | 219104.1196 | 0 | 0 | 0 | 0 | 460391 | 0 | 0 | 0 | 0 | 0 | 0 | 0 | 0 | 0 | 611253.3953 | 29545912.2157 | 6687828.473 | 0 | 0 | 1294486.2376 | 0 | 0 | 0 | 0 | 0 | 0 | 0 | 0 | 0 | 0 | -32147.1067 | 0 | 119543.5519 | 0 | 0 | 0 | 0 | 0 | 0 | 0 | 258897.2475
2016-07-26 08:00 | 0 | 190598.7875 | 0 | 0 | 0 | 0 | 449809 | 0 | 0 | 0 | 0 | 0 | 0 | 0 | 0 | 0 | 566690.7048 | 29426368.6637 | 6687828.473 | 0 | 0 | 1035588.9901 | 0 | 0 | 0 | 0 | 0 | 0 | 0 | 0 | 0 | 0 | -50070.4387 | 0 | 119543.5519 | 0 | 0 | 0 | 0 | 0 | 0 | 0 | 258897.2475
2016-07-26 09:00 | 0 | 157888.2841 | 0 | 0 | 0 | 0 | 451638 | 0 | 0 | 0 | 0 | 0 | 0 | 0 | 0 | 0 | 398276.5697 | 29306825.1118 | 6687828.473 | 0 | 0 | 970431.415 | 0 | 0 | 0 | 0 | 0 | 0 | 0 | 0 | 0 | 0 | -189229.3653 | 0 | 119543.5519 | 0 | 0 | 0 | 0 | 0 | 0 | 0 | 65157.5751
2016-07-26 10:00 | 0 | 147974.5582 | 0 | 0 | 0 | 0 | 465570 | 0 | 0 | 0 | 0 | 0 | 0 | 0 | 0 | 0 | 301751.0252 | 29187281.5599 | 6687828.473 | 0 | 0 | 711534.1675 | 0 | 0 | 0 | 0 | 0 | 0 | 0 | 0 | 0 | 0 | -108455.6681 | 0 | 119543.5519 | 0 | 0 | 0 | 0 | 0 | 0 | 0 | 258897.2475
2016-07-26 11:00 | 0 | 137200.7985 | 0 | 0 | 0 | 0 | 484569 | 0 | 0 | 0 | 0 | 0 | 0 | 0 | 0 | 0 | 133336.8901 | 29067738.0079 | 6687828.473 | 0 | 0 | 547083.1006 | 0 | 0 | 0 | 0 | 0 | 0 | 0 | 0 | 0 | 0 | -189229.3653 | 0 | 119543.5519 | 0 | 0 | 0 | 0 | 0 | 0 | 0 | 164451.0669
2016-07-26 12:00 | 38178.9268 | 112775.569 | 0 | 0 | 0 | 0 | 509911 | 0 | 0 | 0 | 0 | 0 | 0 | 0 | 0 | 0 | 0 | 28948194.456 | 6687828.473 | 0 | 0 | 288185.8531 | 0 | 0 | 0 | 0 | 0 | 0 | 0 | 0 | 0 | 0 | -149816.7304 | 0 | 119543.5519 | 0 | 0 | 0 | 0 | 0 | 0 | 0 | 258897.2475
2016-07-26 13:00 | 331196.0873 | 84518.7949 | 0 | 0 | 0 | 0 | 540417 | 0 | 0 | 0 | 0 | 0 | 0 | 0 | 0 | 0 | 0 | 28828650.9041 | 6559068.339 | 0 | 0 | 288185.8531 | 0 | 0 | 0 | 0 | 0 | 0 | 0 | 0 | 0 | 0 | 0 | 0 | 119543.5519 | 0 | 128760.134 | 0 | 0 | 0 | 0 | 0 | 0
2016-07-26 14:00 | 677939.9727 | 75213.5508 | 0 | 0 | 0 | 0 | 576926 | 0 | 0 | 0 | 0 | 0 | 0 | 0 | 0 | 0 | 0 | 28709107.3521 | 6559068.339 | 0 | 0 | 531293.0089 | 0 | 0 | 0 | 0 | 0 | 0 | 0 | 0 | 0 | 0 | 0 | 0 | 119543.5519 | 0 | 0 | 0 | 0 | 0 | 0 | 245562.7837 | 0
2016-07-26 15:00 | 876351.2388 | 67940.7093 | 0 | 0 | 0 | 0 | 612758 | 0 | 0 | 0 | 0 | 0 | 0 | 0 | 0 | 0 | 54285.9736 | 28709107.3521 | 6559068.339 | 0 | 0 | 799126.0963 | 0 | 0 | 0 | 0 | 0 | 0 | 0 | 0 | 0 | 0 | 60995.476 | 0 | 0 | 0 | 0 | 0 | 0 | 0 | 0 | 270538.4721 | 0
2016-07-26 16:00 | 954805.3882 | 62577.7201 | 0 | 0 | 0 | 0 | 643650 | 0 | 0 | 0 | 0 | 0 | 0 | 0 | 0 | 0 | 207837.5814 | 28589563.8002 | 6559068.339 | 0 | 0 | 1066959.1836 | 0 | 0 | 0 | 0 | 0 | 0 | 0 | 0 | 0 | 0 | 172529.8963 | 0 | 119543.5519 | 0 | 0 | 0 | 0 | 0 | 0 | 270538.4721 | 0
2016-07-26 17:00 | 996155.9238 | 61691.9892 | 0 | 0 | 0 | 0 | 669322 | 0 | 0 | 0 | 0 | 0 | 0 | 0 | 0 | 0 | 300769.9176 | 28470020.2483 | 6641143.6412 | 0 | 0 | 1334792.271 | 0 | 0 | 0 | 0 | 0 | 0 | 0 | 0 | 0 | 0 | 104418.3553 | 0 | 119543.5519 | 82904.3457 | 0 | 0 | 0 | 0 | 0 | 270538.4721 | 0
2016-07-26 18:00 | 1006753.7145 | 63344.9959 | 0 | 0 | 0 | 0 | 688128 | 0 | 0 | 0 | 0 | 0 | 0 | 0 | 0 | 0 | 399944.6096 | 28470020.2483 | 6641143.6412 | 0 | 0 | 1602625.3584 | 0 | 0 | 0 | 0 | 0 | 0 | 0 | 0 | 0 | 0 | 111432.2383 | 0 | 0 | 0 | 0 | 0 | 0 | 0 | 0 | 270538.4721 | 0
2016-07-26 19:00 | 1016529.1507 | 69513.6971 | 0 | 0 | 0 | 0 | 700540 | 0 | 0 | 0 | 0 | 0 | 0 | 0 | 0 | 0 | 563971.2855 | 28350476.6963 | 6641143.6412 | 0 | 0 | 1870458.4458 | 0 | 0 | 0 | 0 | 0 | 0 | 0 | 0 | 0 | 0 | 184299.6358 | 0 | 119543.5519 | 0 | 0 | 0 | 0 | 0 | 0 | 270538.4721 | 0
2016-07-26 20:00 | 1017119.231 | 76501.0631 | 0 | 0 | 0 | 0 | 708679 | 0 | 0 | 0 | 0 | 0 | 0 | 0 | 0 | 0 | 653713.3109 | 28230933.1444 | 6723218.9435 | 0 | 0 | 2138291.5332 | 0 | 0 | 0 | 0 | 0 | 0 | 0 | 0 | 0 | 0 | 100833.7364 | 0 | 119543.5519 | 82904.3457 | 0 | 0 | 0 | 0 | 0 | 270538.4721 | 0
2016-07-26 21:00 | 1002091.711 | 95423.8622 | 0 | 0 | 0 | 0 | 711359 | 0 | 0 | 0 | 0 | 0 | 0 | 0 | 0 | 0 | 818321.8024 | 28111389.5925 | 6723218.9435 | 0 | 0 | 2406124.6205 | 0 | 0 | 0 | 0 | 0 | 0 | 0 | 0 | 0 | 0 | 184953.3612 | 0 | 119543.5519 | 0 | 0 | 0 | 0 | 0 | 0 | 270538.4721 | 0
2016-07-26 22:00 | 976501.7028 | 120758.3198 | 0 | 0 | 0 | 0 | 706608 | 0 | 0 | 0 | 0 | 0 | 0 | 0 | 0 | 0 | 940273.5939 | 28082232.8092 | 6723218.9435 | 0 | 0 | 2673957.7079 | 0 | 0 | 0 | 0 | 0 | 0 | 0 | 0 | 0 | 0 | 137024.4849 | 0 | 29156.7833 | 0 | 0 | 0 | 0 | 0 | 0 | 270538.4721 | 0
2016-07-26 23:00 | 826855.2038 | 128557.7331 | 0 | 0 | 0 | 0 | 691752 | 0 | 0 | 0 | 0 | 0 | 0 | 0 | 0 | 0 | 995860.9691 | 27962689.2572 | 6723218.9435 | 0 | 0 | 2941790.7953 | 0 | 0 | 0 | 0 | 0 | 0 | 0 | 0 | 0 | 0 | 62457.7249 | 0 | 119543.5519 | 0 | 0 | 0 | 0 | 0 | 0 | 270538.4721 | 0
2016-07-27 | 616190.5548 | 146726.3232 | 0 | 0 | 0 | 0 | 673003 | 0 | 0 | 0 | 0 | 0 | 0 | 0 | 0 | 0 | 995860.9691 | 27843145.7053 | 6723218.9435 | 0 | 0 | 3099447.442 | 0 | 0 | 0 | 0 | 0 | 0 | 0 | 0 | 0 | 0 | 0 | 0 | 119543.5519 | 0 | 0 | 0 | 0 | 0 | 0 | 159249.138 | 0
2016-07-27 01:00 | 161017.8201 | 174766.4228 | 0 | 0 | 0 | 0 | 653739 | 0 | 0 | 0 | 0 | 0 | 0 | 0 | 0 | 0 | 980367.4211 | 27723602.1534 | 6510645.682 | 0 | 0 | 2840550.1944 | 0 | 0 | 0 | 0 | 0 | 0 | 0 | 0 | 0 | 0 | -17408.4809 | 0 | 119543.5519 | 0 | 212573.2615 | 0 | 0 | 0 | 0 | 0 | 258897.2475
2016-07-27 02:00 | 5686.0442 | 193580.2864 | 0 | 0 | 0 | 0 | 621186 | 0 | 0 | 0 | 0 | 0 | 0 | 0 | 0 | 0 | 811953.286 | 27604058.6014 | 6455877.0067 | 0 | 0 | 2581652.9469 | 0 | 0 | 0 | 0 | 0 | 0 | 0 | 0 | 0 | 0 | -189229.3653 | 0 | 119543.5519 | 0 | 54768.6753 | 0 | 0 | 0 | 0 | 0 | 258897.2475
2016-07-27 03:00 | 444.6609 | 196010.654 | 0 | 0 | 0 | 0 | 580774 | 0 | 0 | 0 | 0 | 0 | 0 | 0 | 0 | 0 | 737395.8421 | 27484515.0495 | 6243303.7453 | 0 | 0 | 2322755.6994 | 0 | 0 | 0 | 0 | 0 | 0 | 0 | 0 | 0 | 0 | -83772.4089 | 0 | 119543.5519 | 0 | 212573.2615 | 0 | 0 | 0 | 0 | 0 | 258897.2475
2016-07-27 04:00 | 11.0064 | 189588.2331 | 0 | 0 | 0 | 0 | 542329 | 0 | 0 | 0 | 0 | 0 | 0 | 0 | 0 | 0 | 690952.5411 | 27364971.4976 | 6030730.4838 | 0 | 0 | 2063858.4518 | 0 | 0 | 0 | 0 | 0 | 0 | 0 | 0 | 0 | 0 | -52183.4843 | 0 | 119543.5519 | 0 | 212573.2615 | 0 | 0 | 0 | 0 | 0 | 258897.2475
2016-07-27 05:00 | 0 | 175687.2394 | 0 | 0 | 0 | 0 | 507273 | 0 | 0 | 0 | 0 | 0 | 0 | 0 | 0 | 0 | 663327.4 | 27245427.9456 | 5818157.2223 | 0 | 0 | 1804961.2043 | 0 | 0 | 0 | 0 | 0 | 0 | 0 | 0 | 0 | 0 | -31039.4844 | 0 | 119543.5519 | 0 | 212573.2615 | 0 | 0 | 0 | 0 | 0 | 258897.2475
2016-07-27 06:00 | 0 | 161233.3422 | 0 | 0 | 0 | 0 | 480502 | 0 | 0 | 0 | 0 | 0 | 0 | 0 | 0 | 0 | 646664.4803 | 27125884.3937 | 5605583.9608 | 0 | 0 | 1546063.9568 | 0 | 0 | 0 | 0 | 0 | 0 | 0 | 0 | 0 | 0 | -18722.3816 | 0 | 119543.5519 | 0 | 212573.2615 | 0 | 0 | 0 | 0 | 0 | 258897.2475
2016-07-27 07:00 | 0 | 144559.7377 | 0 | 0 | 0 | 0 | 460678 | 0 | 0 | 0 | 0 | 0 | 0 | 0 | 0 | 0 | 478250.3452 | 27006340.8418 | 5605583.9608 | 0 | 0 | 1439483.1476 | 0 | 0 | 0 | 0 | 0 | 0 | 0 | 0 | 0 | 0 | -189229.3653 | 0 | 119543.5519 | 0 | 0 | 0 | 0 | 0 | 0 | 0 | 106580.8092
2016-07-27 08:00 | 0 | 127568.5711 | 0 | 0 | 0 | 0 | 450024 | 0 | 0 | 0 | 0 | 0 | 0 | 0 | 0 | 0 | 458751.1994 | 26886797.2898 | 5393010.6994 | 0 | 0 | 1180585.9001 | 0 | 0 | 0 | 0 | 0 | 0 | 0 | 0 | 0 | 0 | -21909.1526 | 0 | 119543.5519 | 0 | 212573.2615 | 0 | 0 | 0 | 0 | 0 | 258897.2475
2016-07-27 09:00 | 0 | 88877.5105 | 0 | 0 | 0 | 0 | 451869 | 0 | 0 | 0 | 0 | 0 | 0 | 0 | 0 | 0 | 403174.9596 | 26767253.7379 | 5180437.4379 | 0 | 0 | 921688.6525 | 0 | 0 | 0 | 0 | 0 | 0 | 0 | 0 | 0 | 0 | -62445.2133 | 0 | 119543.5519 | 0 | 212573.2615 | 0 | 0 | 0 | 0 | 0 | 258897.2475
2016-07-27 10:00 | 0 | 96794.5432 | 0 | 0 | 0 | 0 | 463705 | 0 | 0 | 0 | 0 | 0 | 0 | 0 | 0 | 0 | 234760.8245 | 26647710.186 | 5180437.4379 | 0 | 0 | 721048.2239 | 0 | 0 | 0 | 0 | 0 | 0 | 0 | 0 | 0 | 0 | -189229.3653 | 0 | 119543.5519 | 0 | 0 | 0 | 0 | 0 | 0 | 0 | 200640.4287
2016-07-27 11:00 | 0 | 90227.1952 | 0 | 0 | 0 | 0 | 482751 | 0 | 0 | 0 | 0 | 0 | 0 | 0 | 0 | 0 | 152900.824 | 26528166.634 | 4967864.1764 | 0 | 0 | 462150.9763 | 0 | 0 | 0 | 0 | 0 | 0 | 0 | 0 | 0 | 0 | -91977.5286 | 0 | 119543.5519 | 0 | 212573.2615 | 0 | 0 | 0 | 0 | 0 | 258897.2475
2016-07-27 12:00 | 50943.8625 | 70759.0669 | 0 | 0 | 0 | 0 | 506035 | 0 | 0 | 0 | 0 | 0 | 0 | 0 | 0 | 0 | 0 | 26408623.0821 | 4823955.6563 | 0 | 0 | 311563.0725 | 0 | 0 | 0 | 0 | 0 | 0 | 0 | 0 | 0 | 0 | -171798.6787 | 0 | 119543.5519 | 0 | 143908.5201 | 0 | 0 | 0 | 0 | 0 | 150587.9038
2016-07-27 13:00 | 391341.0905 | 47413.6636 | 0 | 0 | 0 | 0 | 535215 | 0 | 0 | 0 | 0 | 0 | 0 | 0 | 0 | 0 | 0 | 26289079.5302 | 4760874.2941 | 0 | 0 | 311563.0725 | 0 | 0 | 0 | 0 | 0 | 0 | 0 | 0 | 0 | 0 | 0 | 0 | 119543.5519 | 0 | 63081.3622 | 0 | 0 | 0 | 0 | 0 | 0
2016-07-27 14:00 | 746508.4908 | 44190.6045 | 0 | 0 | 0 | 0 | 571253 | 0 | 0 | 0 | 0 | 0 | 0 | 0 | 0 | 0 | 0 | 26200989.2253 | 4760874.2941 | 0 | 0 | 579396.1599 | 0 | 0 | 0 | 0 | 0 | 0 | 0 | 0 | 0 | 0 | 0 | 0 | 88090.3048 | 0 | 0 | 0 | 0 | 0 | 0 | 270538.4721 | 0
2016-07-27 15:00 | 925631.0343 | 41446.1547 | 0 | 0 | 0 | 0 | 606150 | 0 | 0 | 0 | 0 | 0 | 0 | 0 | 0 | 0 | 68369.4719 | 26081445.6734 | 4842949.5963 | 0 | 0 | 847229.2473 | 0 | 0 | 0 | 0 | 0 | 0 | 0 | 0 | 0 | 0 | 76819.6313 | 0 | 119543.5519 | 82904.3457 | 0 | 0 | 0 | 0 | 0 | 270538.4721 | 0
2016-07-27 16:00 | 995709.5841 | 37593.9631 | 0 | 0 | 0 | 0 | 636932 | 0 | 0 | 0 | 0 | 0 | 0 | 0 | 0 | 0 | 236783.6069 | 25961902.1215 | 4848829.1766 | 0 | 0 | 1115062.3346 | 0 | 0 | 0 | 0 | 0 | 0 | 0 | 0 | 0 | 0 | 189229.3653 | 0 | 119543.5519 | 5938.97 | 0 | 0 | 0 | 0 | 0 | 270538.4721 | 0
2016-07-27 17:00 | 1030077.1628 | 37076.7315 | 0 | 0 | 0 | 0 | 663231 | 0 | 0 | 0 | 0 | 0 | 0 | 0 | 0 | 0 | 343419.2565 | 25842358.5696 | 4930904.4789 | 0 | 0 | 1382895.422 | 0 | 0 | 0 | 0 | 0 | 0 | 0 | 0 | 0 | 0 | 119815.3366 | 0 | 119543.5519 | 82904.3457 | 0 | 0 | 0 | 0 | 0 | 270538.4721 | 0
2016-07-27 18:00 | 1038179.2026 | 40629.1455 | 0 | 0 | 0 | 0 | 683972 | 0 | 0 | 0 | 0 | 0 | 0 | 0 | 0 | 0 | 441967.88 | 25722815.0176 | 5012979.7811 | 0 | 0 | 1650728.5094 | 0 | 0 | 0 | 0 | 0 | 0 | 0 | 0 | 0 | 0 | 110728.7904 | 0 | 119543.5519 | 82904.3457 | 0 | 0 | 0 | 0 | 0 | 270538.4721 | 0
2016-07-27 19:00 | 1043276.4993 | 44853.8111 | 0 | 0 | 0 | 0 | 697747 | 0 | 0 | 0 | 0 | 0 | 0 | 0 | 0 | 0 | 572097.2646 | 25677353.029 | 5012979.7811 | 0 | 0 | 1918561.5968 | 0 | 0 | 0 | 0 | 0 | 0 | 0 | 0 | 0 | 0 | 146212.7917 | 0 | 45461.9886 | 0 | 0 | 0 | 0 | 0 | 0 | 270538.4721 | 0
2016-07-27 20:00 | 1053702.2772 | 48931.4842 | 0 | 0 | 0 | 0 | 707014 | 0 | 0 | 0 | 0 | 0 | 0 | 0 | 0 | 0 | 671343.1259 | 25557809.477 | 5095055.0834 | 0 | 0 | 2186394.6842 | 0 | 0 | 0 | 0 | 0 | 0 | 0 | 0 | 0 | 0 | 111512.2037 | 0 | 119543.5519 | 82904.3457 | 0 | 0 | 0 | 0 | 0 | 270538.4721 | 0
2016-07-27 21:00 | 1035711.6642 | 54001.344 | 0 | 0 | 0 | 0 | 710613 | 0 | 0 | 0 | 0 | 0 | 0 | 0 | 0 | 0 | 829671.2746 | 25438265.9251 | 5095055.0834 | 0 | 0 | 2454227.7716 | 0 | 0 | 0 | 0 | 0 | 0 | 0 | 0 | 0 | 0 | 177896.7963 | 0 | 119543.5519 | 0 | 0 | 0 | 0 | 0 | 0 | 270538.4721 | 0
2016-07-27 22:00 | 1001576.2403 | 67488.7834 | 0 | 0 | 0 | 0 | 705857 | 0 | 0 | 0 | 0 | 0 | 0 | 0 | 0 | 0 | 956324.0777 | 25318722.3732 | 5114556.3918 | 0 | 0 | 2722060.8589 | 0 | 0 | 0 | 0 | 0 | 0 | 0 | 0 | 0 | 0 | 142306.5204 | 0 | 119543.5519 | 19698.2913 | 0 | 0 | 0 | 0 | 0 | 270538.4721 | 0
2016-07-27 23:00 | 854178.8872 | 81844.7983 | 0 | 0 | 0 | 0 | 690397 | 0 | 0 | 0 | 0 | 0 | 0 | 0 | 0 | 0 | 995860.9691 | 25199178.8212 | 5114556.3918 | 0 | 0 | 2989893.9463 | 0 | 0 | 0 | 0 | 0 | 0 | 0 | 0 | 0 | 0 | 44423.4735 | 0 | 119543.5519 | 0 | 0 | 0 | 0 | 0 | 0 | 270538.4721 | 0
2016-07-28 | 612414.6459 | 108132.6536 | 0 | 0 | 0 | 0 | 671829 | 0 | 0 | 0 | 0 | 0 | 0 | 0 | 0 | 0 | 995860.9691 | 25079635.2693 | 5114556.3918 | 0 | 0 | 3106766.9703 | 0 | 0 | 0 | 0 | 0 | 0 | 0 | 0 | 0 | 0 | 0 | 0 | 119543.5519 | 0 | 0 | 0 | 0 | 0 | 0 | 118053.5596 | 0
2016-07-28 01:00 | 153105.2511 | 138312.0271 | 0 | 0 | 0 | 0 | 653940 | 0 | 0 | 0 | 0 | 0 | 0 | 0 | 0 | 0 | 940701.9325 | 24960091.7174 | 4901983.1303 | 0 | 0 | 2847869.7228 | 0 | 0 | 0 | 0 | 0 | 0 | 0 | 0 | 0 | 0 | -61976.4456 | 0 | 119543.5519 | 0 | 212573.2615 | 0 | 0 | 0 | 0 | 0 | 258897.2475
2016-07-28 02:00 | 5723.4475 | 159982.9349 | 0 | 0 | 0 | 0 | 622504 | 0 | 0 | 0 | 0 | 0 | 0 | 0 | 0 | 0 | 801638.2387 | 24840548.1655 | 4689409.8688 | 0 | 0 | 2588972.4753 | 0 | 0 | 0 | 0 | 0 | 0 | 0 | 0 | 0 | 0 | -156251.3413 | 0 | 119543.5519 | 0 | 212573.2615 | 0 | 0 | 0 | 0 | 0 | 258897.2475
2016-07-28 03:00 | 460.1934 | 158835.7108 | 0 | 0 | 0 | 0 | 581709 | 0 | 0 | 0 | 0 | 0 | 0 | 0 | 0 | 0 | 693176.7693 | 24721004.6135 | 4476836.6074 | 0 | 0 | 2330075.2278 | 0 | 0 | 0 | 0 | 0 | 0 | 0 | 0 | 0 | 0 | -121866.8196 | 0 | 119543.5519 | 0 | 212573.2615 | 0 | 0 | 0 | 0 | 0 | 258897.2475
2016-07-28 04:00 | 3.4662 | 146362.9762 | 0 | 0 | 0 | 0 | 544970 | 0 | 0 | 0 | 0 | 0 | 0 | 0 | 0 | 0 | 605905.7889 | 24601461.0616 | 4264263.3459 | 0 | 0 | 2071177.9802 | 0 | 0 | 0 | 0 | 0 | 0 | 0 | 0 | 0 | 0 | -98057.2814 | 0 | 119543.5519 | 0 | 212573.2615 | 0 | 0 | 0 | 0 | 0 | 258897.2475
2016-07-28 05:00 | 0 | 133378.0282 | 0 | 0 | 0 | 0 | 511693 | 0 | 0 | 0 | 0 | 0 | 0 | 0 | 0 | 0 | 536691.6498 | 24481917.5097 | 4051690.0844 | 0 | 0 | 1812280.7327 | 0 | 0 | 0 | 0 | 0 | 0 | 0 | 0 | 0 | 0 | -77768.6955 | 0 | 119543.5519 | 0 | 212573.2615 | 0 | 0 | 0 | 0 | 0 | 258897.2475
2016-07-28 06:00 | 0 | 121182.8237 | 0 | 0 | 0 | 0 | 484090 | 0 | 0 | 0 | 0 | 0 | 0 | 0 | 0 | 0 | 481190.4488 | 24362373.9577 | 3839116.8229 | 0 | 0 | 1553383.4852 | 0 | 0 | 0 | 0 | 0 | 0 | 0 | 0 | 0 | 0 | -62360.9 | 0 | 119543.5519 | 0 | 212573.2615 | 0 | 0 | 0 | 0 | 0 | 258897.2475
2016-07-28 07:00 | 0 | 106179.8383 | 0 | 0 | 0 | 0 | 463557 | 0 | 0 | 0 | 0 | 0 | 0 | 0 | 0 | 0 | 430610.9607 | 24242830.4058 | 3626543.5615 | 0 | 0 | 1294486.2376 | 0 | 0 | 0 | 0 | 0 | 0 | 0 | 0 | 0 | 0 | -56830.8855 | 0 | 119543.5519 | 0 | 212573.2615 | 0 | 0 | 0 | 0 | 0 | 258897.2475
2016-07-28 08:00 | 0 | 93723.8871 | 0 | 0 | 0 | 0 | 452595 | 0 | 0 | 0 | 0 | 0 | 0 | 0 | 0 | 0 | 378701.8561 | 24123286.8539 | 3413970.3 | 0 | 0 | 1035588.9901 | 0 | 0 | 0 | 0 | 0 | 0 | 0 | 0 | 0 | 0 | -58324.8366 | 0 | 119543.5519 | 0 | 212573.2615 | 0 | 0 | 0 | 0 | 0 | 258897.2475
2016-07-28 09:00 | 0 | 71580.812 | 0 | 0 | 0 | 0 | 454199 | 0 | 0 | 0 | 0 | 0 | 0 | 0 | 0 | 0 | 305657.8546 | 24003743.3019 | 3201397.0385 | 0 | 0 | 776691.7426 | 0 | 0 | 0 | 0 | 0 | 0 | 0 | 0 | 0 | 0 | -82071.9118 | 0 | 119543.5519 | 0 | 212573.2615 | 0 | 0 | 0 | 0 | 0 | 258897.2475
2016-07-28 10:00 | 0 | 61217.4888 | 0 | 0 | 0 | 0 | 466476 | 0 | 0 | 0 | 0 | 0 | 0 | 0 | 0 | 0 | 212463.9654 | 23884199.75 | 2988823.777 | 0 | 0 | 517794.4951 | 0 | 0 | 0 | 0 | 0 | 0 | 0 | 0 | 0 | 0 | -104712.235 | 0 | 119543.5519 | 0 | 212573.2615 | 0 | 0 | 0 | 0 | 0 | 258897.2475
2016-07-28 11:00 | 0 | 58066.7282 | 0 | 0 | 0 | 0 | 484847 | 0 | 0 | 0 | 0 | 0 | 0 | 0 | 0 | 0 | 100115.7093 | 23764656.1981 | 2776250.5156 | 0 | 0 | 258897.2475 | 0 | 0 | 0 | 0 | 0 | 0 | 0 | 0 | 0 | 0 | -126233.9956 | 0 | 119543.5519 | 0 | 212573.2615 | 0 | 0 | 0 | 0 | 0 | 258897.2475
2016-07-28 12:00 | 52223.1342 | 43267.0285 | 0 | 0 | 0 | 0 | 508526 | 0 | 0 | 0 | 0 | 0 | 0 | 0 | 0 | 0 | 0 | 23645112.6461 | 2563677.2541 | 0 | 0 | 0 | 0 | 0 | 0 | 0 | 0 | 0 | 0 | 0 | 0 | 0 | -112489.561 | 0 | 119543.5519 | 0 | 212573.2615 | 0 | 0 | 0 | 0 | 0 | 258897.2475
2016-07-28 13:00 | 392902.2377 | 36470.1554 | 0 | 0 | 0 | 0 | 538216 | 0 | 0 | 0 | 0 | 0 | 0 | 0 | 0 | 0 | 0 | 23525569.0942 | 2471797.3777 | 0 | 0 | 0 | 0 | 0 | 0 | 0 | 0 | 0 | 0 | 0 | 0 | 0 | 0 | 0 | 119543.5519 | 0 | 91879.8764 | 0 | 0 | 0 | 0 | 0 | 0
2016-07-28 14:00 | 746635.5087 | 34623.5357 | 0 | 0 | 0 | 0 | 571509 | 0 | 0 | 0 | 0 | 0 | 0 | 0 | 0 | 0 | 0 | 23420761.4601 | 2471797.3777 | 0 | 0 | 267833.0874 | 0 | 0 | 0 | 0 | 0 | 0 | 0 | 0 | 0 | 0 | 0 | 0 | 104807.6341 | 0 | 0 | 0 | 0 | 0 | 0 | 270538.4721 | 0
2016-07-28 15:00 | 927216.8632 | 34707.6993 | 0 | 0 | 0 | 0 | 604417 | 0 | 0 | 0 | 0 | 0 | 0 | 0 | 0 | 0 | 65326.0043 | 23301217.9082 | 2553872.6799 | 0 | 0 | 535666.1748 | 0 | 0 | 0 | 0 | 0 | 0 | 0 | 0 | 0 | 0 | 73400.0048 | 0 | 119543.5519 | 82904.3457 | 0 | 0 | 0 | 0 | 0 | 270538.4721 | 0
2016-07-28 16:00 | 994616.5554 | 38295.6624 | 0 | 0 | 0 | 0 | 631869 | 0 | 0 | 0 | 0 | 0 | 0 | 0 | 0 | 0 | 169398.7417 | 23181674.3563 | 2635947.9822 | 0 | 0 | 803499.2621 | 0 | 0 | 0 | 0 | 0 | 0 | 0 | 0 | 0 | 0 | 116935.6601 | 0 | 119543.5519 | 82904.3457 | 0 | 0 | 0 | 0 | 0 | 270538.4721 | 0
2016-07-28 17:00 | 1023627.3588 | 43457.012 | 0 | 0 | 0 | 0 | 655351 | 0 | 0 | 0 | 0 | 0 | 0 | 0 | 0 | 0 | 282985.7154 | 23062130.8043 | 2718023.2844 | 0 | 0 | 1071332.3495 | 0 | 0 | 0 | 0 | 0 | 0 | 0 | 0 | 0 | 0 | 127625.8131 | 0 | 119543.5519 | 82904.3457 | 0 | 0 | 0 | 0 | 0 | 270538.4721 | 0
2016-07-28 18:00 | 1033042.7816 | 46372.6179 | 0 | 0 | 0 | 0 | 672844 | 0 | 0 | 0 | 0 | 0 | 0 | 0 | 0 | 0 | 391978.5346 | 22942587.2524 | 2800098.5867 | 0 | 0 | 1339165.4369 | 0 | 0 | 0 | 0 | 0 | 0 | 0 | 0 | 0 | 0 | 122463.8419 | 0 | 119543.5519 | 82904.3457 | 0 | 0 | 0 | 0 | 0 | 270538.4721 | 0
2016-07-28 19:00 | 1034415.4567 | 50261.8914 | 0 | 0 | 0 | 0 | 682884 | 0 | 0 | 0 | 0 | 0 | 0 | 0 | 0 | 0 | 560392.6697 | 22823043.7005 | 2811345.7498 | 0 | 0 | 1606998.5243 | 0 | 0 | 0 | 0 | 0 | 0 | 0 | 0 | 0 | 0 | 189229.3653 | 0 | 119543.5519 | 11360.7708 | 0 | 0 | 0 | 0 | 0 | 270538.4721 | 0
2016-07-28 20:00 | 1052672.2549 | 55776.4676 | 0 | 0 | 0 | 0 | 687430 | 0 | 0 | 0 | 0 | 0 | 0 | 0 | 0 | 0 | 620535.225 | 22823043.7005 | 2893421.052 | 0 | 0 | 1874831.6117 | 0 | 0 | 0 | 0 | 0 | 0 | 0 | 0 | 0 | 0 | 67575.9048 | 0 | 0 | 82904.3457 | 0 | 0 | 0 | 0 | 0 | 270538.4721 | 0
2016-07-28 21:00 | 1040415.303 | 65437.1867 | 0 | 0 | 0 | 0 | 685827 | 0 | 0 | 0 | 0 | 0 | 0 | 0 | 0 | 0 | 788949.36 | 22703500.1485 | 2922718.0354 | 0 | 0 | 2142664.6991 | 0 | 0 | 0 | 0 | 0 | 0 | 0 | 0 | 0 | 0 | 189229.3653 | 0 | 119543.5519 | 29592.9124 | 0 | 0 | 0 | 0 | 0 | 270538.4721 | 0
2016-07-28 22:00 | 1004822.6894 | 78260.633 | 0 | 0 | 0 | 0 | 677578 | 0 | 0 | 0 | 0 | 0 | 0 | 0 | 0 | 0 | 896993.3706 | 22583956.5966 | 3004793.3376 | 0 | 0 | 2410497.7864 | 0 | 0 | 0 | 0 | 0 | 0 | 0 | 0 | 0 | 0 | 121397.7647 | 0 | 119543.5519 | 82904.3457 | 0 | 0 | 0 | 0 | 0 | 270538.4721 | 0
2016-07-28 23:00 | 893637.0001 | 83622.9108 | 0 | 0 | 0 | 0 | 662885 | 0 | 0 | 0 | 0 | 0 | 0 | 0 | 0 | 0 | 995860.9691 | 22464413.0447 | 3006857.0022 | 0 | 0 | 2678330.8738 | 0 | 0 | 0 | 0 | 0 | 0 | 0 | 0 | 0 | 0 | 111087.1893 | 0 | 119543.5519 | 2084.5097 | 0 | 0 | 0 | 0 | 0 | 270538.4721 | 0
2016-07-29 | 597787.6078 | 90029.639 | 0 | 0 | 0 | 0 | 647637 | 0 | 0 | 0 | 0 | 0 | 0 | 0 | 0 | 0 | 995860.9691 | 22344869.4927 | 3006857.0022 | 0 | 0 | 2786751.2256 | 0 | 0 | 0 | 0 | 0 | 0 | 0 | 0 | 0 | 0 | 0 | 0 | 119543.5519 | 0 | 0 | 0 | 0 | 0 | 0 | 109515.5069 | 0
2016-07-29 01:00 | 138731.3264 | 117231.4529 | 0 | 0 | 0 | 0 | 630930 | 0 | 0 | 0 | 0 | 0 | 0 | 0 | 0 | 0 | 929626.3285 | 22225325.9408 | 2794283.7407 | 0 | 0 | 2527853.9781 | 0 | 0 | 0 | 0 | 0 | 0 | 0 | 0 | 0 | 0 | -74420.9444 | 0 | 119543.5519 | 0 | 212573.2615 | 0 | 0 | 0 | 0 | 0 | 258897.2475
2016-07-29 02:00 | 5598.7725 | 150643.7756 | 0 | 0 | 0 | 0 | 601375 | 0 | 0 | 0 | 0 | 0 | 0 | 0 | 0 | 0 | 800944.6322 | 22105782.3889 | 2581710.4793 | 0 | 0 | 2268956.7306 | 0 | 0 | 0 | 0 | 0 | 0 | 0 | 0 | 0 | 0 | -144586.1756 | 0 | 119543.5519 | 0 | 212573.2615 | 0 | 0 | 0 | 0 | 0 | 258897.2475
2016-07-29 03:00 | 446.9913 | 165242.863 | 0 | 0 | 0 | 0 | 565258 | 0 | 0 | 0 | 0 | 0 | 0 | 0 | 0 | 0 | 712815.1683 | 21986238.837 | 2369137.2178 | 0 | 0 | 2010059.4831 | 0 | 0 | 0 | 0 | 0 | 0 | 0 | 0 | 0 | 0 | -99021.8695 | 0 | 119543.5519 | 0 | 212573.2615 | 0 | 0 | 0 | 0 | 0 | 258897.2475
2016-07-29 04:00 | 4.8241 | 159567.75 | 0 | 0 | 0 | 0 | 530970 | 0 | 0 | 0 | 0 | 0 | 0 | 0 | 0 | 0 | 649757.6451 | 21866695.285 | 2156563.9563 | 0 | 0 | 1751162.2355 | 0 | 0 | 0 | 0 | 0 | 0 | 0 | 0 | 0 | 0 | -70851.1497 | 0 | 119543.5519 | 0 | 212573.2615 | 0 | 0 | 0 | 0 | 0 | 258897.2475
2016-07-29 05:00 | 0 | 143908.06 | 0 | 0 | 0 | 0 | 499706 | 0 | 0 | 0 | 0 | 0 | 0 | 0 | 0 | 0 | 600583.6643 | 21747151.7331 | 1943990.6948 | 0 | 0 | 1492264.988 | 0 | 0 | 0 | 0 | 0 | 0 | 0 | 0 | 0 | 0 | -55251.6638 | 0 | 119543.5519 | 0 | 212573.2615 | 0 | 0 | 0 | 0 | 0 | 258897.2475
2016-07-29 06:00 | 0 | 130320.7232 | 0 | 0 | 0 | 0 | 473385 | 0 | 0 | 0 | 0 | 0 | 0 | 0 | 0 | 0 | 562742.6437 | 21627608.1812 | 1731417.4334 | 0 | 0 | 1233367.7405 | 0 | 0 | 0 | 0 | 0 | 0 | 0 | 0 | 0 | 0 | -42518.0006 | 0 | 119543.5519 | 0 | 212573.2615 | 0 | 0 | 0 | 0 | 0 | 258897.2475
2016-07-29 07:00 | 0 | 118647.9876 | 0 | 0 | 0 | 0 | 453827 | 0 | 0 | 0 | 0 | 0 | 0 | 0 | 0 | 0 | 531919.5086 | 21508064.6292 | 1518844.1719 | 0 | 0 | 974470.4929 | 0 | 0 | 0 | 0 | 0 | 0 | 0 | 0 | 0 | 0 | -34632.7362 | 0 | 119543.5519 | 0 | 212573.2615 | 0 | 0 | 0 | 0 | 0 | 258897.2475
2016-07-29 08:00 | 0 | 107335.9631 | 0 | 0 | 0 | 0 | 443185 | 0 | 0 | 0 | 0 | 0 | 0 | 0 | 0 | 0 | 363505.3735 | 21388521.0773 | 1339112.9823 | 0 | 0 | 974470.4929 | 0 | 0 | 0 | 0 | 0 | 0 | 0 | 0 | 0 | 0 | -189229.3653 | 0 | 119543.5519 | 0 | 179731.1896 | 0 | 0 | 0 | 0 | 0 | 0
2016-07-29 09:00 | 0 | 86346.2761 | 0 | 0 | 0 | 0 | 444954 | 0 | 0 | 0 | 0 | 0 | 0 | 0 | 0 | 0 | 311830.6851 | 21268977.5254 | 1126539.7208 | 0 | 0 | 715573.2454 | 0 | 0 | 0 | 0 | 0 | 0 | 0 | 0 | 0 | 0 | -58061.4477 | 0 | 119543.5519 | 0 | 212573.2615 | 0 | 0 | 0 | 0 | 0 | 258897.2475
2016-07-29 10:00 | 0 | 79507.0826 | 0 | 0 | 0 | 0 | 456762 | 0 | 0 | 0 | 0 | 0 | 0 | 0 | 0 | 0 | 243559.9944 | 21149433.9734 | 913966.4593 | 0 | 0 | 456675.9979 | 0 | 0 | 0 | 0 | 0 | 0 | 0 | 0 | 0 | 0 | -76708.6412 | 0 | 119543.5519 | 0 | 212573.2615 | 0 | 0 | 0 | 0 | 0 | 258897.2475
2016-07-29 11:00 | 0 | 74338.9996 | 0 | 0 | 0 | 0 | 471010 | 0 | 0 | 0 | 0 | 0 | 0 | 0 | 0 | 0 | 158008.9899 | 21029890.4215 | 701393.1978 | 0 | 0 | 197778.7504 | 0 | 0 | 0 | 0 | 0 | 0 | 0 | 0 | 0 | 0 | -96124.7242 | 0 | 119543.5519 | 0 | 212573.2615 | 0 | 0 | 0 | 0 | 0 | 258897.2475
2016-07-29 12:00 | 41116.9182 | 51885.264 | 0 | 0 | 0 | 0 | 492462 | 0 | 0 | 0 | 0 | 0 | 0 | 0 | 0 | 0 | 0 | 20910346.8696 | 594914.4964 | 0 | 0 | 0 | 0 | 0 | 0 | 0 | 0 | 0 | 0 | 0 | 0 | 0 | -177538.1909 | 0 | 119543.5519 | 0 | 106478.7014 | 0 | 0 | 0 | 0 | 0 | 197778.7504
2016-07-29 13:00 | 353309.8868 | 40732.7598 | 0 | 0 | 0 | 0 | 519661 | 0 | 0 | 0 | 0 | 0 | 0 | 0 | 0 | 0 | 0 | 20790803.3176 | 464023.5817 | 0 | 0 | 0 | 0 | 0 | 0 | 0 | 0 | 0 | 0 | 0 | 0 | 0 | 0 | 0 | 119543.5519 | 0 | 130890.9147 | 0 | 0 | 0 | 0 | 0 | 0
2016-07-29 14:00 | 703024.2469 | 36968.3399 | 0 | 0 | 0 | 0 | 550570 | 0 | 0 | 0 | 0 | 0 | 0 | 0 | 0 | 0 | 0 | 20671259.7657 | 464023.5817 | 0 | 0 | 256170.2684 | 0 | 0 | 0 | 0 | 0 | 0 | 0 | 0 | 0 | 0 | 0 | 0 | 119543.5519 | 0 | 0 | 0 | 0 | 0 | 0 | 258757.8469 | 0
2016-07-29 15:00 | 892380.8822 | 35943.3972 | 0 | 0 | 0 | 0 | 581314 | 0 | 0 | 0 | 0 | 0 | 0 | 0 | 0 | 0 | 68059.9084 | 20671259.7657 | 464023.5817 | 0 | 0 | 524003.3558 | 0 | 0 | 0 | 0 | 0 | 0 | 0 | 0 | 0 | 0 | 76471.8072 | 0 | 0 | 0 | 0 | 0 | 0 | 0 | 0 | 270538.4721 | 0
2016-07-29 16:00 | 971005.6874 | 40389.0347 | 0 | 0 | 0 | 0 | 607866 | 0 | 0 | 0 | 0 | 0 | 0 | 0 | 0 | 0 | 174344.7447 | 20551716.2138 | 546098.8839 | 0 | 0 | 791836.4432 | 0 | 0 | 0 | 0 | 0 | 0 | 0 | 0 | 0 | 0 | 119421.1644 | 0 | 119543.5519 | 82904.3457 | 0 | 0 | 0 | 0 | 0 | 270538.4721 | 0
2016-07-29 17:00 | 1004210.0201 | 49632.7795 | 0 | 0 | 0 | 0 | 630198 | 0 | 0 | 0 | 0 | 0 | 0 | 0 | 0 | 0 | 342758.8798 | 20432172.6618 | 578978.9841 | 0 | 0 | 1059669.5306 | 0 | 0 | 0 | 0 | 0 | 0 | 0 | 0 | 0 | 0 | 189229.3653 | 0 | 119543.5519 | 33212.2223 | 0 | 0 | 0 | 0 | 0 | 270538.4721 | 0
2016-07-29 18:00 | 1017360.4135 | 58964.1048 | 0 | 0 | 0 | 0 | 648328 | 0 | 0 | 0 | 0 | 0 | 0 | 0 | 0 | 0 | 470820.0547 | 20312629.1099 | 661054.2863 | 0 | 0 | 1327502.618 | 0 | 0 | 0 | 0 | 0 | 0 | 0 | 0 | 0 | 0 | 143888.9606 | 0 | 119543.5519 | 82904.3457 | 0 | 0 | 0 | 0 | 0 | 270538.4721 | 0
2016-07-29 19:00 | 1011334.6574 | 65697.3204 | 0 | 0 | 0 | 0 | 661198 | 0 | 0 | 0 | 0 | 0 | 0 | 0 | 0 | 0 | 588056.5686 | 20193085.558 | 743129.5886 | 0 | 0 | 1595335.7053 | 0 | 0 | 0 | 0 | 0 | 0 | 0 | 0 | 0 | 0 | 131726.4202 | 0 | 119543.5519 | 82904.3457 | 0 | 0 | 0 | 0 | 0 | 270538.4721 | 0
2016-07-29 20:00 | 1017084.5087 | 70545.8822 | 0 | 0 | 0 | 0 | 670462 | 0 | 0 | 0 | 0 | 0 | 0 | 0 | 0 | 0 | 718557.1963 | 20193085.558 | 743129.5886 | 0 | 0 | 1863168.7927 | 0 | 0 | 0 | 0 | 0 | 0 | 0 | 0 | 0 | 0 | 146629.9188 | 0 | 0 | 0 | 0 | 0 | 0 | 0 | 0 | 270538.4721 | 0
2016-07-29 21:00 | 1013534.7821 | 85930.7423 | 0 | 0 | 0 | 0 | 673061 | 0 | 0 | 0 | 0 | 0 | 0 | 0 | 0 | 0 | 845201.4966 | 20073542.006 | 825204.8908 | 0 | 0 | 2131001.8801 | 0 | 0 | 0 | 0 | 0 | 0 | 0 | 0 | 0 | 0 | 142296.9666 | 0 | 119543.5519 | 82904.3457 | 0 | 0 | 0 | 0 | 0 | 270538.4721 | 0
2016-07-29 22:00 | 929414.2373 | 90613.8454 | 0 | 0 | 0 | 0 | 665364 | 0 | 0 | 0 | 0 | 0 | 0 | 0 | 0 | 0 | 958353.6664 | 19999383.9735 | 825204.8908 | 0 | 0 | 2398834.9675 | 0 | 0 | 0 | 0 | 0 | 0 | 0 | 0 | 0 | 0 | 127137.2694 | 0 | 74158.0325 | 0 | 0 | 0 | 0 | 0 | 0 | 270538.4721 | 0
2016-07-29 23:00 | 803697.5617 | 86946.687 | 0 | 0 | 0 | 0 | 647298 | 0 | 0 | 0 | 0 | 0 | 0 | 0 | 0 | 0 | 995860.9691 | 19879840.4216 | 825204.8908 | 0 | 0 | 2666668.0549 | 0 | 0 | 0 | 0 | 0 | 0 | 0 | 0 | 0 | 0 | 42143.0367 | 0 | 119543.5519 | 0 | 0 | 0 | 0 | 0 | 0 | 270538.4721 | 0
2016-07-30 | 545755.5637 | 93088.3878 | 0 | 0 | 0 | 0 | 628330 | 0 | 0 | 0 | 0 | 0 | 0 | 0 | 0 | 0 | 995860.9691 | 19760296.8697 | 825204.8908 | 0 | 0 | 2745718.7744 | 0 | 0 | 0 | 0 | 0 | 0 | 0 | 0 | 0 | 0 | 0 | 0 | 119543.5519 | 0 | 0 | 0 | 0 | 0 | 0 | 79849.2117 | 0
2016-07-30 01:00 | 148313.182 | 110292.4154 | 0 | 0 | 0 | 0 | 610732 | 0 | 0 | 0 | 0 | 0 | 0 | 0 | 0 | 0 | 949954.6565 | 19640753.3177 | 612631.6293 | 0 | 0 | 2486821.5269 | 0 | 0 | 0 | 0 | 0 | 0 | 0 | 0 | 0 | 0 | -51580.1265 | 0 | 119543.5519 | 0 | 212573.2615 | 0 | 0 | 0 | 0 | 0 | 258897.2475
2016-07-30 02:00 | 5375.762 | 137044.9871 | 0 | 0 | 0 | 0 | 582387 | 0 | 0 | 0 | 0 | 0 | 0 | 0 | 0 | 0 | 781540.5214 | 19521209.7658 | 400058.3679 | 0 | 0 | 2320163.8916 | 0 | 0 | 0 | 0 | 0 | 0 | 0 | 0 | 0 | 0 | -189229.3653 | 0 | 119543.5519 | 0 | 212573.2615 | 0 | 0 | 0 | 0 | 0 | 166657.6353
2016-07-30 03:00 | 463.2195 | 164452.3462 | 0 | 0 | 0 | 0 | 546078 | 0 | 0 | 0 | 0 | 0 | 0 | 0 | 0 | 0 | 613126.3864 | 19401666.2139 | 400058.3679 | 0 | 0 | 2093130.9121 | 0 | 0 | 0 | 0 | 0 | 0 | 0 | 0 | 0 | 0 | -189229.3653 | 0 | 119543.5519 | 0 | 0 | 0 | 0 | 0 | 0 | 0 | 227032.9795
2016-07-30 04:00 | 2.5064 | 179218.1365 | 0 | 0 | 0 | 0 | 511269 | 0 | 0 | 0 | 0 | 0 | 0 | 0 | 0 | 0 | 503737.7472 | 19282122.6619 | 400058.3679 | 0 | 0 | 1834233.6646 | 0 | 0 | 0 | 0 | 0 | 0 | 0 | 0 | 0 | 0 | -122908.5834 | 0 | 119543.5519 | 0 | 0 | 0 | 0 | 0 | 0 | 0 | 258897.2475
2016-07-30 05:00 | 0 | 182924.5113 | 0 | 0 | 0 | 0 | 481131 | 0 | 0 | 0 | 0 | 0 | 0 | 0 | 0 | 0 | 424468.3709 | 19162579.11 | 400058.3679 | 0 | 0 | 1575336.4171 | 0 | 0 | 0 | 0 | 0 | 0 | 0 | 0 | 0 | 0 | -89066.7149 | 0 | 119543.5519 | 0 | 0 | 0 | 0 | 0 | 0 | 0 | 258897.2475
2016-07-30 06:00 | 0 | 180221.4552 | 0 | 0 | 0 | 0 | 455364 | 0 | 0 | 0 | 0 | 0 | 0 | 0 | 0 | 0 | 365725.9047 | 19043035.5581 | 400058.3679 | 0 | 0 | 1316439.1695 | 0 | 0 | 0 | 0 | 0 | 0 | 0 | 0 | 0 | 0 | -66002.771 | 0 | 119543.5519 | 0 | 0 | 0 | 0 | 0 | 0 | 0 | 258897.2475
2016-07-30 07:00 | 0 | 171515.7391 | 0 | 0 | 0 | 0 | 436572 | 0 | 0 | 0 | 0 | 0 | 0 | 0 | 0 | 0 | 397312.0183 | 18923492.0061 | 187485.1064 | 0 | 0 | 1057541.922 | 0 | 0 | 0 | 0 | 0 | 0 | 0 | 0 | 0 | 0 | 35490.0153 | 0 | 119543.5519 | 0 | 212573.2615 | 0 | 0 | 0 | 0 | 0 | 258897.2475
2016-07-30 08:00 | 0 | 162874.6083 | 0 | 0 | 0 | 0 | 424111 | 0 | 0 | 0 | 0 | 0 | 0 | 0 | 0 | 0 | 350946.0284 | 18803948.4542 | 187485.1064 | 0 | 0 | 798644.6745 | 0 | 0 | 0 | 0 | 0 | 0 | 0 | 0 | 0 | 0 | -52096.6179 | 0 | 119543.5519 | 0 | 0 | 0 | 0 | 0 | 0 | 0 | 258897.2475
2016-07-30 09:00 | 0 | 135306.5841 | 0 | 0 | 0 | 0 | 418253 | 0 | 0 | 0 | 0 | 0 | 0 | 0 | 0 | 0 | 285258.1169 | 18684404.9023 | 187485.1064 | 0 | 0 | 539747.427 | 0 | 0 | 0 | 0 | 0 | 0 | 0 | 0 | 0 | 0 | -73806.6421 | 0 | 119543.5519 | 0 | 0 | 0 | 0 | 0 | 0 | 0 | 258897.2475
2016-07-30 10:00 | 0 | 125530.9559 | 0 | 0 | 0 | 0 | 418195 | 0 | 0 | 0 | 0 | 0 | 0 | 0 | 0 | 0 | 282672.0666 | 18564861.3503 | 0 | 0 | 0 | 280850.1794 | 0 | 0 | 0 | 0 | 0 | 0 | 0 | 0 | 0 | 0 | -2905.6746 | 0 | 119543.5519 | 0 | 187485.1064 | 0 | 0 | 0 | 0 | 0 | 258897.2475
2016-07-30 11:00 | 0 | 119401.1361 | 0 | 0 | 0 | 0 | 424007 | 0 | 0 | 0 | 0 | 0 | 0 | 0 | 0 | 0 | 114257.9315 | 18445317.7984 | 0 | 0 | 0 | 195588.6265 | 0 | 0 | 0 | 0 | 0 | 0 | 0 | 0 | 0 | 0 | -189229.3653 | 0 | 119543.5519 | 0 | 0 | 0 | 0 | 0 | 0 | 0 | 85261.5529
2016-07-30 12:00 | 39864.7471 | 101215.4361 | 0 | 0 | 0 | 0 | 444413 | 0 | 0 | 0 | 0 | 0 | 0 | 0 | 0 | 0 | 0 | 18325774.2465 | 0 | 0 | 0 | 0 | 0 | 0 | 0 | 0 | 0 | 0 | 0 | 0 | 0 | 0 | -128379.6983 | 0 | 119543.5519 | 0 | 0 | 0 | 0 | 0 | 0 | 0 | 195588.6265
2016-07-30 13:00 | 337582.0151 | 83640.3281 | 0 | 0 | 0 | 0 | 473661 | 0 | 0 | 0 | 0 | 0 | 0 | 0 | 0 | 0 | 0 | 18235362.7693 | 0 | 0 | 0 | 0 | 0 | 0 | 0 | 0 | 0 | 0 | 0 | 0 | 0 | 0 | 0 | 0 | 90411.4772 | 0 | 0 | 0 | 0 | 0 | 0 | 0 | 0
2016-07-30 14:00 | 685332.149 | 86689.7446 | 0 | 0 | 0 | 0 | 507186 | 0 | 0 | 0 | 0 | 0 | 0 | 0 | 0 | 0 | 0 | 18250352.8472 | 82075.3023 | 0 | 0 | 161562.011 | 0 | 0 | 0 | 0 | 0 | 0 | 0 | 0 | 0 | 0 | 0 | 18737.5974 | 0 | 82904.3457 | 0 | 0 | 0 | 0 | 0 | 163193.9505 | 0
2016-07-30 15:00 | 887294.172 | 88525.6395 | 0 | 0 | 0 | 0 | 539766 | 0 | 0 | 0 | 0 | 0 | 0 | 0 | 0 | 0 | 56847.3226 | 18265342.9251 | 164150.6045 | 0 | 0 | 429395.0984 | 0 | 0 | 0 | 0 | 0 | 0 | 0 | 0 | 0 | 0 | 63873.3962 | 18737.5974 | 0 | 82904.3457 | 0 | 0 | 0 | 0 | 0 | 270538.4721 | 0
2016-07-30 16:00 | 964998.9335 | 93506.6095 | 0 | 0 | 0 | 0 | 567012 | 0 | 0 | 0 | 0 | 0 | 0 | 0 | 0 | 0 | 225261.4577 | 18280333.0031 | 246225.9068 | 0 | 0 | 628011.1107 | 0 | 0 | 0 | 0 | 0 | 0 | 0 | 0 | 0 | 0 | 189229.3653 | 18737.5974 | 0 | 82904.3457 | 0 | 0 | 0 | 0 | 0 | 200622.2347 | 0
2016-07-30 17:00 | 998552.635 | 103787.8145 | 0 | 0 | 0 | 0 | 587831 | 0 | 0 | 0 | 0 | 0 | 0 | 0 | 0 | 0 | 393675.5928 | 18295323.081 | 328301.209 | 0 | 0 | 849412.8705 | 0 | 0 | 0 | 0 | 0 | 0 | 0 | 0 | 0 | 0 | 189229.3653 | 18737.5974 | 0 | 82904.3457 | 0 | 0 | 0 | 0 | 0 | 223638.1412 | 0
2016-07-30 18:00 | 1008992.859 | 0 | 0 | 0 | 0 | 0 | 602724 | 0 | 0 | 0 | 0 | 0 | 0 | 0 | 0 | 0 | 424014.3077 | 18310313.1589 | 410376.5113 | 0 | 0 | 1117245.9579 | 0 | 0 | 0 | 0 | 0 | 0 | 0 | 0 | 0 | 0 | 34088.4438 | 18737.5974 | 0 | 82904.3457 | 0 | 0 | 0 | 0 | 0 | 270538.4721 | 0
2016-07-30 19:00 | 1024596.6844 | 127281.1044 | 0 | 0 | 0 | 0 | 612872 | 0 | 0 | 0 | 0 | 0 | 0 | 0 | 0 | 0 | 592428.4428 | 18325303.2368 | 492451.8135 | 0 | 0 | 1362899.0935 | 0 | 0 | 0 | 0 | 0 | 0 | 0 | 0 | 0 | 0 | 189229.3653 | 18737.5974 | 0 | 82904.3457 | 0 | 0 | 0 | 0 | 0 | 248134.4804 | 0
2016-07-30 20:00 | 1031761.3561 | 138415.2707 | 0 | 0 | 0 | 0 | 620163 | 0 | 0 | 0 | 0 | 0 | 0 | 0 | 0 | 0 | 760842.5779 | 18340293.3147 | 574527.1158 | 0 | 0 | 1619449.9888 | 0 | 0 | 0 | 0 | 0 | 0 | 0 | 0 | 0 | 0 | 189229.3653 | 18737.5974 | 0 | 82904.3457 | 0 | 0 | 0 | 0 | 0 | 259142.3184 | 0
2016-07-30 21:00 | 1024422.6503 | 158599.1301 | 0 | 0 | 0 | 0 | 621612 | 0 | 0 | 0 | 0 | 0 | 0 | 0 | 0 | 0 | 929256.713 | 18355283.3926 | 656602.418 | 0 | 0 | 1887283.0762 | 0 | 0 | 0 | 0 | 0 | 0 | 0 | 0 | 0 | 0 | 189229.3653 | 18737.5974 | 0 | 82904.3457 | 0 | 0 | 0 | 0 | 0 | 270538.4721 | 0
2016-07-30 22:00 | 934280.7191 | 128314.9389 | 0 | 0 | 0 | 0 | 615579 | 0 | 0 | 0 | 0 | 0 | 0 | 0 | 0 | 0 | 995860.9691 | 18370273.4706 | 738677.7203 | 0 | 0 | 2155116.1636 | 0 | 0 | 0 | 0 | 0 | 0 | 0 | 0 | 0 | 0 | 74836.2428 | 18737.5974 | 0 | 82904.3457 | 0 | 0 | 0 | 0 | 0 | 270538.4721 | 0
2016-07-30 23:00 | 791470.8377 | 180476.5775 | 0 | 0 | 0 | 0 | 599767 | 0 | 0 | 0 | 0 | 0 | 0 | 0 | 0 | 0 | 995860.9691 | 18385263.5485 | 820753.0225 | 0 | 0 | 2422949.2509 | 0 | 0 | 0 | 0 | 0 | 0 | 0 | 0 | 0 | 0 | 0 | 18737.5974 | 0 | 82904.3457 | 0 | 0 | 0 | 0 | 0 | 270538.4721 | 0
2016-07-31 | 541492.3608 | 146178.5823 | 0 | 0 | 0 | 0 | 586029 | 0 | 0 | 0 | 0 | 0 | 0 | 0 | 0 | 0 | 995860.9691 | 18400253.6264 | 902828.3248 | 0 | 0 | 2422949.2509 | 0 | 0 | 0 | 0 | 0 | 0 | 0 | 0 | 0 | 0 | 0 | 18737.5974 | 0 | 82904.3457 | 0 | 0 | 0 | 0 | 0 | 0 | 0
2016-07-31 01:00 | 142927.7163 | 281907.6283 | 0 | 0 | 0 | 0 | 573461 | 0 | 0 | 0 | 0 | 0 | 0 | 0 | 0 | 0 | 827446.834 | 18415243.7043 | 984903.627 | 0 | 0 | 2309915.4855 | 0 | 0 | 0 | 0 | 0 | 0 | 0 | 0 | 0 | 0 | -189229.3653 | 18737.5974 | 0 | 82904.3457 | 0 | 0 | 0 | 0 | 0 | 0 | 113033.7654
2016-07-31 02:00 | 5330.0946 | 343871.6029 | 0 | 0 | 0 | 0 | 550364 | 0 | 0 | 0 | 0 | 0 | 0 | 0 | 0 | 0 | 659032.6989 | 18430233.7822 | 1066978.9293 | 0 | 0 | 2099591.633 | 0 | 0 | 0 | 0 | 0 | 0 | 0 | 0 | 0 | 0 | -189229.3653 | 18737.5974 | 0 | 82904.3457 | 0 | 0 | 0 | 0 | 0 | 0 | 210323.8525
2016-07-31 03:00 | 434.1954 | 389833.3734 | 0 | 0 | 0 | 0 | 522363 | 0 | 0 | 0 | 0 | 0 | 0 | 0 | 0 | 0 | 575432.453 | 18445223.8601 | 1149054.2315 | 0 | 0 | 1840694.3855 | 0 | 0 | 0 | 0 | 0 | 0 | 0 | 0 | 0 | 0 | -93932.8606 | 18737.5974 | 0 | 82904.3457 | 0 | 0 | 0 | 0 | 0 | 0 | 258897.2475
2016-07-31 04:00 | 2.236 | 412404.4117 | 0 | 0 | 0 | 0 | 492477 | 0 | 0 | 0 | 0 | 0 | 0 | 0 | 0 | 0 | 538134.5273 | 18460213.938 | 1231129.5338 | 0 | 0 | 1581797.138 | 0 | 0 | 0 | 0 | 0 | 0 | 0 | 0 | 0 | 0 | -41907.7817 | 18737.5974 | 0 | 82904.3457 | 0 | 0 | 0 | 0 | 0 | 0 | 258897.2475
2016-07-31 05:00 | 0 | 416516.5092 | 0 | 0 | 0 | 0 | 465571 | 0 | 0 | 0 | 0 | 0 | 0 | 0 | 0 | 0 | 404014.7011 | 18475204.016 | 1313204.836 | 0 | 0 | 1581797.138 | 0 | 0 | 0 | 0 | 0 | 0 | 0 | 0 | 0 | 0 | -150696.4339 | 18737.5974 | 0 | 82904.3457 | 0 | 0 | 0 | 0 | 0 | 0 | 0
2016-07-31 06:00 | 0 | 406218.8734 | 0 | 0 | 0 | 0 | 442492 | 0 | 0 | 0 | 0 | 0 | 0 | 0 | 0 | 0 | 405696.3062 | 18490194.0939 | 1395280.1383 | 0 | 0 | 1322899.8904 | 0 | 0 | 0 | 0 | 0 | 0 | 0 | 0 | 0 | 0 | 1889.4439 | 18737.5974 | 0 | 82904.3457 | 0 | 0 | 0 | 0 | 0 | 0 | 258897.2475
2016-07-31 07:00 | 0 | 385341.7919 | 0 | 0 | 0 | 0 | 424682 | 0 | 0 | 0 | 0 | 0 | 0 | 0 | 0 | 0 | 404648.2088 | 18505184.1718 | 1477355.4405 | 0 | 0 | 1064002.6429 | 0 | 0 | 0 | 0 | 0 | 0 | 0 | 0 | 0 | 0 | -1177.6375 | 18737.5974 | 0 | 82904.3457 | 0 | 0 | 0 | 0 | 0 | 0 | 258897.2475
2016-07-31 08:00 | 0 | 362927.5417 | 0 | 0 | 0 | 0 | 412231 | 0 | 0 | 0 | 0 | 0 | 0 | 0 | 0 | 0 | 270306.8016 | 18520174.2497 | 1559430.7428 | 0 | 0 | 1064002.6429 | 0 | 0 | 0 | 0 | 0 | 0 | 0 | 0 | 0 | 0 | -150945.4014 | 18737.5974 | 0 | 82904.3457 | 0 | 0 | 0 | 0 | 0 | 0 | 0
2016-07-31 09:00 | 0 | 359203.5962 | 0 | 0 | 0 | 0 | 405962 | 0 | 0 | 0 | 0 | 0 | 0 | 0 | 0 | 0 | 262656.51 | 18535164.3276 | 1641506.045 | 0 | 0 | 805105.3954 | 0 | 0 | 0 | 0 | 0 | 0 | 0 | 0 | 0 | 0 | -8595.8332 | 18737.5974 | 0 | 82904.3457 | 0 | 0 | 0 | 0 | 0 | 0 | 258897.2475
2016-07-31 10:00 | 0 | 336969.3215 | 0 | 0 | 0 | 0 | 404106 | 0 | 0 | 0 | 0 | 0 | 0 | 0 | 0 | 0 | 121929.3732 | 18550154.4055 | 1723581.3473 | 0 | 0 | 785367.9081 | 0 | 0 | 0 | 0 | 0 | 0 | 0 | 0 | 0 | 0 | -158120.3784 | 18737.5974 | 0 | 82904.3457 | 0 | 0 | 0 | 0 | 0 | 0 | 19737.4873
2016-07-31 11:00 | 0 | 313589.3443 | 0 | 0 | 0 | 0 | 406223 | 0 | 0 | 0 | 0 | 0 | 0 | 0 | 0 | 0 | 73450.1074 | 18565144.4835 | 1805656.6496 | 0 | 0 | 526470.6605 | 0 | 0 | 0 | 0 | 0 | 0 | 0 | 0 | 0 | 0 | -54471.0851 | 18737.5974 | 0 | 82904.3457 | 0 | 0 | 0 | 0 | 0 | 0 | 258897.2475
2016-07-31 12:00 | 37926.6002 | 273361.2808 | 0 | 0 | 0 | 0 | 424927 | 0 | 0 | 0 | 0 | 0 | 0 | 0 | 0 | 0 | 6275.9793 | 18580134.5614 | 1887731.9518 | 0 | 0 | 267573.413 | 0 | 0 | 0 | 0 | 0 | 0 | 0 | 0 | 0 | 0 | -75476.5485 | 18737.5974 | 0 | 82904.3457 | 0 | 0 | 0 | 0 | 0 | 0 | 258897.2475
2016-07-31 13:00 | 325034.3719 | 223792.9091 | 0 | 0 | 0 | 0 | 454237 | 0 | 0 | 0 | 0 | 0 | 0 | 0 | 0 | 0 | 0 | 18595124.6393 | 1969807.2541 | 0 | 0 | 267573.413 | 0 | 0 | 0 | 0 | 0 | 0 | 0 | 0 | 0 | 0 | -7051.6621 | 18737.5974 | 0 | 82904.3457 | 0 | 0 | 0 | 0 | 0 | 0 | 0
2016-07-31 14:00 | 680798.7994 | 179632.6158 | 0 | 0 | 0 | 0 | 488251 | 0 | 0 | 0 | 0 | 0 | 0 | 0 | 0 | 0 | 0 | 18610114.7172 | 2051882.5563 | 0 | 0 | 535406.5004 | 0 | 0 | 0 | 0 | 0 | 0 | 0 | 0 | 0 | 0 | 0 | 18737.5974 | 0 | 82904.3457 | 0 | 0 | 0 | 0 | 0 | 270538.4721 | 0
2016-07-31 15:00 | 880574.4403 | 0 | 0 | 0 | 0 | 0 | 521252 | 0 | 0 | 0 | 0 | 0 | 0 | 0 | 0 | 0 | 0 | 18625104.7951 | 2133957.8586 | 0 | 0 | 790510.1926 | 0 | 0 | 0 | 0 | 0 | 0 | 0 | 0 | 0 | 0 | 0 | 18737.5974 | 0 | 82904.3457 | 0 | 0 | 0 | 0 | 0 | 257680.4972 | 0
2016-07-31 16:00 | 956433.872 | 157127.9084 | 0 | 0 | 0 | 0 | 552152 | 0 | 0 | 0 | 0 | 0 | 0 | 0 | 0 | 0 | 168414.1351 | 18640094.873 | 2216033.1608 | 0 | 0 | 1058343.28 | 0 | 0 | 0 | 0 | 0 | 0 | 0 | 0 | 0 | 0 | 189229.3653 | 18737.5974 | 0 | 82904.3457 | 0 | 0 | 0 | 0 | 0 | 270538.4721 | 0
2016-07-31 17:00 | 986732.2879 | 0 | 0 | 0 | 0 | 0 | 577859 | 0 | 0 | 0 | 0 | 0 | 0 | 0 | 0 | 0 | 201070.7918 | 18655084.9509 | 2298108.4631 | 0 | 0 | 1326176.3674 | 0 | 0 | 0 | 0 | 0 | 0 | 0 | 0 | 0 | 0 | 36692.8727 | 18737.5974 | 0 | 82904.3457 | 0 | 0 | 0 | 0 | 0 | 270538.4721 | 0
2016-07-31 18:00 | 1008050.9395 | 151493.841 | 0 | 0 | 0 | 0 | 598135 | 0 | 0 | 0 | 0 | 0 | 0 | 0 | 0 | 0 | 369484.9269 | 18670075.0289 | 2380183.7653 | 0 | 0 | 1594009.4548 | 0 | 0 | 0 | 0 | 0 | 0 | 0 | 0 | 0 | 0 | 189229.3653 | 18737.5974 | 0 | 82904.3457 | 0 | 0 | 0 | 0 | 0 | 270538.4721 | 0
2016-07-31 19:00 | 1009643.063 | 0 | 0 | 0 | 0 | 0 | 611955 | 0 | 0 | 0 | 0 | 0 | 0 | 0 | 0 | 0 | 392186.7334 | 18685065.1068 | 2462259.0676 | 0 | 0 | 1861842.5422 | 0 | 0 | 0 | 0 | 0 | 0 | 0 | 0 | 0 | 0 | 25507.6478 | 18737.5974 | 0 | 82904.3457 | 0 | 0 | 0 | 0 | 0 | 270538.4721 | 0
2016-07-31 20:00 | 998687.2613 | 184247.5191 | 0 | 0 | 0 | 0 | 621525 | 0 | 0 | 0 | 0 | 0 | 0 | 0 | 0 | 0 | 560600.8685 | 18700055.1847 | 2544334.3698 | 0 | 0 | 2129675.6296 | 0 | 0 | 0 | 0 | 0 | 0 | 0 | 0 | 0 | 0 | 189229.3653 | 18737.5974 | 0 | 82904.3457 | 0 | 0 | 0 | 0 | 0 | 270538.4721 | 0
2016-07-31 21:00 | 1010323.6995 | 0 | 0 | 0 | 0 | 0 | 625838 | 0 | 0 | 0 | 0 | 0 | 0 | 0 | 0 | 0 | 571552.5715 | 18715045.2626 | 2626409.6721 | 0 | 0 | 2397508.7169 | 0 | 0 | 0 | 0 | 0 | 0 | 0 | 0 | 0 | 0 | 12305.2843 | 18737.5974 | 0 | 82904.3457 | 0 | 0 | 0 | 0 | 0 | 270538.4721 | 0
2016-07-31 22:00 | 917185.0862 | 267080.6943 | 0 | 0 | 0 | 0 | 622856 | 0 | 0 | 0 | 0 | 0 | 0 | 0 | 0 | 0 | 739966.7066 | 18730035.3405 | 2708484.9743 | 0 | 0 | 2665341.8043 | 0 | 0 | 0 | 0 | 0 | 0 | 0 | 0 | 0 | 0 | 189229.3653 | 18737.5974 | 0 | 82904.3457 | 0 | 0 | 0 | 0 | 0 | 270538.4721 | 0
2016-07-31 23:00 | 782754.9518 | 292126.0321 | 0 | 0 | 0 | 0 | 612704 | 0 | 0 | 0 | 0 | 0 | 0 | 0 | 0 | 0 | 908380.8416 | 18745025.4184 | 2790560.2766 | 0 | 0 | 2834934.4232 | 0 | 0 | 0 | 0 | 0 | 0 | 0 | 0 | 0 | 0 | 189229.3653 | 18737.5974 | 0 | 82904.3457 | 0 | 0 | 0 | 0 | 0 | 171305.6756 | 0
2016-08-01 | 563961.1907 | 325877.4659 | 0 | 0 | 0 | 0 | 600594 | 0 | 0 | 0 | 0 | 0 | 0 | 0 | 0 | 0 | 995860.9691 | 18760015.4964 | 2872635.5788 | 0 | 0 | 2923351.7543 | 0 | 0 | 0 | 0 | 0 | 0 | 0 | 0 | 0 | 0 | 98292.278 | 18737.5974 | 0 | 82904.3457 | 0 | 0 | 0 | 0 | 0 | 89310.4355 | 0
2016-08-01 01:00 | 129535.654 | 372186.3645 | 0 | 0 | 0 | 0 | 586283 | 0 | 0 | 0 | 0 | 0 | 0 | 0 | 0 | 0 | 863984.4904 | 18775005.5743 | 2954710.8811 | 0 | 0 | 2852931.1878 | 0 | 0 | 0 | 0 | 0 | 0 | 0 | 0 | 0 | 0 | -148175.8187 | 18737.5974 | 0 | 82904.3457 | 0 | 0 | 0 | 0 | 0 | 0 | 70420.5665
2016-08-01 02:00 | 5175.9842 | 411355.3646 | 0 | 0 | 0 | 0 | 562283 | 0 | 0 | 0 | 0 | 0 | 0 | 0 | 0 | 0 | 768230.2087 | 18789995.6522 | 3036786.1833 | 0 | 0 | 2594033.9403 | 0 | 0 | 0 | 0 | 0 | 0 | 0 | 0 | 0 | 0 | -107589.0806 | 18737.5974 | 0 | 82904.3457 | 0 | 0 | 0 | 0 | 0 | 0 | 258897.2475
2016-08-01 03:00 | 403.1342 | 434796.0823 | 0 | 0 | 0 | 0 | 529962 | 0 | 0 | 0 | 0 | 0 | 0 | 0 | 0 | 0 | 717856.0191 | 18804985.7301 | 3118861.4856 | 0 | 0 | 2335136.6927 | 0 | 0 | 0 | 0 | 0 | 0 | 0 | 0 | 0 | 0 | -56600.213 | 18737.5974 | 0 | 82904.3457 | 0 | 0 | 0 | 0 | 0 | 0 | 258897.2475
2016-08-01 04:00 | 3.3368 | 442239.0962 | 0 | 0 | 0 | 0 | 496993 | 0 | 0 | 0 | 0 | 0 | 0 | 0 | 0 | 0 | 703092.7023 | 18819975.808 | 3200936.7878 | 0 | 0 | 2076239.4452 | 0 | 0 | 0 | 0 | 0 | 0 | 0 | 0 | 0 | 0 | -16587.9964 | 18737.5974 | 0 | 82904.3457 | 0 | 0 | 0 | 0 | 0 | 0 | 258897.2475
2016-08-01 05:00 | 0 | 440174.1721 | 0 | 0 | 0 | 0 | 468458 | 0 | 0 | 0 | 0 | 0 | 0 | 0 | 0 | 0 | 587458.7661 | 18834965.8859 | 3283012.0901 | 0 | 0 | 2076239.4452 | 0 | 0 | 0 | 0 | 0 | 0 | 0 | 0 | 0 | 0 | -129925.771 | 18737.5974 | 0 | 82904.3457 | 0 | 0 | 0 | 0 | 0 | 0 | 0
2016-08-01 06:00 | 0 | 430082.7082 | 0 | 0 | 0 | 0 | 446164 | 0 | 0 | 0 | 0 | 0 | 0 | 0 | 0 | 0 | 607111.1042 | 18849955.9638 | 3365087.3923 | 0 | 0 | 1817342.1977 | 0 | 0 | 0 | 0 | 0 | 0 | 0 | 0 | 0 | 0 | 22081.2787 | 18737.5974 | 0 | 82904.3457 | 0 | 0 | 0 | 0 | 0 | 0 | 258897.2475
2016-08-01 07:00 | 0 | 410868.6463 | 0 | 0 | 0 | 0 | 430203 | 0 | 0 | 0 | 0 | 0 | 0 | 0 | 0 | 0 | 499442.2001 | 18864946.0418 | 3447162.6946 | 0 | 0 | 1817342.1977 | 0 | 0 | 0 | 0 | 0 | 0 | 0 | 0 | 0 | 0 | -120976.2968 | 18737.5974 | 0 | 82904.3457 | 0 | 0 | 0 | 0 | 0 | 0 | 0
2016-08-01 08:00 | 0 | 387640.8543 | 0 | 0 | 0 | 0 | 423452 | 0 | 0 | 0 | 0 | 0 | 0 | 0 | 0 | 0 | 501534.9682 | 18879936.1197 | 3529237.9968 | 0 | 0 | 1558444.9502 | 0 | 0 | 0 | 0 | 0 | 0 | 0 | 0 | 0 | 0 | 2351.4249 | 18737.5974 | 0 | 82904.3457 | 0 | 0 | 0 | 0 | 0 | 0 | 258897.2475
2016-08-01 09:00 | 0 | 332056.4642 | 0 | 0 | 0 | 0 | 426831 | 0 | 0 | 0 | 0 | 0 | 0 | 0 | 0 | 0 | 451150.3192 | 18894926.1976 | 3611313.2991 | 0 | 0 | 1299547.7026 | 0 | 0 | 0 | 0 | 0 | 0 | 0 | 0 | 0 | 0 | -56611.9653 | 18737.5974 | 0 | 82904.3457 | 0 | 0 | 0 | 0 | 0 | 0 | 258897.2475
2016-08-01 10:00 | 0 | 312234.4961 | 0 | 0 | 0 | 0 | 441975 | 0 | 0 | 0 | 0 | 0 | 0 | 0 | 0 | 0 | 282736.1841 | 18909916.2755 | 3693388.6014 | 0 | 0 | 1221486.4401 | 0 | 0 | 0 | 0 | 0 | 0 | 0 | 0 | 0 | 0 | -189229.3653 | 18737.5974 | 0 | 82904.3457 | 0 | 0 | 0 | 0 | 0 | 0 | 78061.2625
2016-08-01 11:00 | 0 | 307434.4845 | 0 | 0 | 0 | 0 | 460070 | 0 | 0 | 0 | 0 | 0 | 0 | 0 | 0 | 0 | 114322.049 | 18924906.3534 | 3775463.9036 | 0 | 0 | 1101027.008 | 0 | 0 | 0 | 0 | 0 | 0 | 0 | 0 | 0 | 0 | -189229.3653 | 18737.5974 | 0 | 82904.3457 | 0 | 0 | 0 | 0 | 0 | 0 | 120459.4322
2016-08-01 12:00 | 38177.3537 | 279171.3352 | 0 | 0 | 0 | 0 | 483963 | 0 | 0 | 0 | 0 | 0 | 0 | 0 | 0 | 0 | 0 | 18939896.4313 | 3857539.2059 | 0 | 0 | 842129.7605 | 0 | 0 | 0 | 0 | 0 | 0 | 0 | 0 | 0 | 0 | -128451.7405 | 18737.5974 | 0 | 82904.3457 | 0 | 0 | 0 | 0 | 0 | 0 | 258897.2475
2016-08-01 13:00 | 338775.1216 | 241671.543 | 0 | 0 | 0 | 0 | 514411 | 0 | 0 | 0 | 0 | 0 | 0 | 0 | 0 | 0 | 0 | 18954886.5093 | 3939614.5081 | 0 | 0 | 776192.2077 | 0 | 0 | 0 | 0 | 0 | 0 | 0 | 0 | 0 | 0 | 0 | 18737.5974 | 0 | 82904.3457 | 0 | 0 | 0 | 0 | 0 | 0 | 65937.5528
2016-08-01 14:00 | 693755.5149 | 226449.9003 | 0 | 0 | 0 | 0 | 548025 | 0 | 0 | 0 | 0 | 0 | 0 | 0 | 0 | 0 | 0 | 18969876.5872 | 4021689.8104 | 0 | 0 | 1044025.2951 | 0 | 0 | 0 | 0 | 0 | 0 | 0 | 0 | 0 | 0 | 0 | 18737.5974 | 0 | 82904.3457 | 0 | 0 | 0 | 0 | 0 | 270538.4721 | 0
2016-08-01 15:00 | 883498.9375 | 247818.4061 | 0 | 0 | 0 | 0 | 581008 | 0 | 0 | 0 | 0 | 0 | 0 | 0 | 0 | 0 | 168414.1351 | 18984866.6651 | 4103765.1126 | 0 | 0 | 1300868.9499 | 0 | 0 | 0 | 0 | 0 | 0 | 0 | 0 | 0 | 0 | 189229.3653 | 18737.5974 | 0 | 82904.3457 | 0 | 0 | 0 | 0 | 0 | 259438.0352 | 0
2016-08-01 16:00 | 958168.3801 | 212341.4003 | 0 | 0 | 0 | 0 | 609100 | 0 | 0 | 0 | 0 | 0 | 0 | 0 | 0 | 0 | 336828.2702 | 18999856.743 | 4185840.4149 | 0 | 0 | 1568702.0373 | 0 | 0 | 0 | 0 | 0 | 0 | 0 | 0 | 0 | 0 | 189229.3653 | 18737.5974 | 0 | 82904.3457 | 0 | 0 | 0 | 0 | 0 | 270538.4721 | 0
2016-08-01 17:00 | 995374.0612 | 0 | 0 | 0 | 0 | 0 | 633495 | 0 | 0 | 0 | 0 | 0 | 0 | 0 | 0 | 0 | 327660.0651 | 19014846.8209 | 4267915.7171 | 0 | 0 | 1836535.1246 | 0 | 0 | 0 | 0 | 0 | 0 | 0 | 0 | 0 | 0 | -10301.354 | 18737.5974 | 0 | 82904.3457 | 0 | 0 | 0 | 0 | 0 | 270538.4721 | 0
2016-08-01 18:00 | 1018486.5399 | 0 | 0 | 0 | 0 | 0 | 652822 | 0 | 0 | 0 | 0 | 0 | 0 | 0 | 0 | 0 | 322204.4288 | 19029836.8988 | 4349991.0194 | 0 | 0 | 2103986.1246 | 0 | 0 | 0 | 0 | 0 | 0 | 0 | 0 | 0 | 0 | -6129.9284 | 18737.5974 | 0 | 82904.3457 | 0 | 0 | 0 | 0 | 0 | 270152.5252 | 0
2016-08-01 19:00 | 1018720.6307 | 208695.1498 | 0 | 0 | 0 | 0 | 666006 | 0 | 0 | 0 | 0 | 0 | 0 | 0 | 0 | 0 | 490618.5638 | 19044826.9767 | 4432066.3216 | 0 | 0 | 2371819.212 | 0 | 0 | 0 | 0 | 0 | 0 | 0 | 0 | 0 | 0 | 189229.3653 | 18737.5974 | 0 | 82904.3457 | 0 | 0 | 0 | 0 | 0 | 270538.4721 | 0
2016-08-01 20:00 | 1029836.5633 | 206183.2171 | 0 | 0 | 0 | 0 | 674610 | 0 | 0 | 0 | 0 | 0 | 0 | 0 | 0 | 0 | 659032.6989 | 19059817.0547 | 4514141.6239 | 0 | 0 | 2639652.2994 | 0 | 0 | 0 | 0 | 0 | 0 | 0 | 0 | 0 | 0 | 189229.3653 | 18737.5974 | 0 | 82904.3457 | 0 | 0 | 0 | 0 | 0 | 270538.4721 | 0
2016-08-01 21:00 | 1010219.2641 | 216679.2843 | 0 | 0 | 0 | 0 | 677045 | 0 | 0 | 0 | 0 | 0 | 0 | 0 | 0 | 0 | 827446.834 | 19074807.1326 | 4596216.9261 | 0 | 0 | 2896044.717 | 0 | 0 | 0 | 0 | 0 | 0 | 0 | 0 | 0 | 0 | 189229.3653 | 18737.5974 | 0 | 82904.3457 | 0 | 0 | 0 | 0 | 0 | 258982.24 | 0
2016-08-01 22:00 | 931036.0828 | 207891.7821 | 0 | 0 | 0 | 0 | 670787 | 0 | 0 | 0 | 0 | 0 | 0 | 0 | 0 | 0 | 995860.9691 | 19089797.2105 | 4678292.2284 | 0 | 0 | 3071541.578 | 0 | 0 | 0 | 0 | 0 | 0 | 0 | 0 | 0 | 0 | 189229.3653 | 18737.5974 | 0 | 82904.3457 | 0 | 0 | 0 | 0 | 0 | 177269.5565 | 0
2016-08-01 23:00 | 795067.1475 | 0 | 0 | 0 | 0 | 0 | 657844 | 0 | 0 | 0 | 0 | 0 | 0 | 0 | 0 | 0 | 995860.9691 | 19104787.2884 | 4760367.5306 | 0 | 0 | 3106766.9703 | 0 | 0 | 0 | 0 | 0 | 0 | 0 | 0 | 0 | 0 | 0 | 18737.5974 | 0 | 82904.3457 | 0 | 0 | 0 | 0 | 0 | 35581.2044 | 0
2016-08-02 | 548727.3194 | 193902.8493 | 0 | 0 | 0 | 0 | 641335 | 0 | 0 | 0 | 0 | 0 | 0 | 0 | 0 | 0 | 995860.9691 | 19119777.3663 | 4842099.5261 | 0 | 0 | 3106766.9703 | 0 | 0 | 0 | 0 | 0 | 0 | 0 | 0 | 0 | 0 | 0 | 18737.5974 | 0 | 82557.5712 | 0 | 0 | 0 | 0 | 0 | 0 | 0
2016-08-02 01:00 | 118848.889 | 233773.8085 | 0 | 0 | 0 | 0 | 622717 | 0 | 0 | 0 | 0 | 0 | 0 | 0 | 0 | 0 | 879903.057 | 19119777.3663 | 4842099.5261 | 0 | 0 | 2847869.7228 | 0 | 0 | 0 | 0 | 0 | 0 | 0 | 0 | 0 | 0 | -130289.7888 | 0 | 0 | 0 | 0 | 0 | 0 | 0 | 0 | 0 | 258897.2475
2016-08-02 02:00 | 5073.0904 | 274388.4011 | 0 | 0 | 0 | 0 | 592757 | 0 | 0 | 0 | 0 | 0 | 0 | 0 | 0 | 0 | 790171.3971 | 19134767.4442 | 4629526.2647 | 0 | 0 | 2588972.4753 | 0 | 0 | 0 | 0 | 0 | 0 | 0 | 0 | 0 | 0 | -100822.0898 | 18737.5974 | 0 | 0 | 212573.2615 | 0 | 0 | 0 | 0 | 0 | 258897.2475
2016-08-02 03:00 | 446.6237 | 300964.0429 | 0 | 0 | 0 | 0 | 554537 | 0 | 0 | 0 | 0 | 0 | 0 | 0 | 0 | 0 | 689314.9776 | 19134767.4442 | 4629526.2647 | 0 | 0 | 2330075.2278 | 0 | 0 | 0 | 0 | 0 | 0 | 0 | 0 | 0 | 0 | -113321.8197 | 0 | 0 | 0 | 0 | 0 | 0 | 0 | 0 | 0 | 258897.2475
2016-08-02 04:00 | 0 | 304244.2224 | 0 | 0 | 0 | 0 | 516692 | 0 | 0 | 0 | 0 | 0 | 0 | 0 | 0 | 0 | 689337.7981 | 19149757.5222 | 4416953.0032 | 0 | 0 | 2071177.9802 | 0 | 0 | 0 | 0 | 0 | 0 | 0 | 0 | 0 | 0 | 25.6411 | 18737.5974 | 0 | 0 | 212573.2615 | 0 | 0 | 0 | 0 | 0 | 258897.2475
2016-08-02 05:00 | 0 | 296970.7504 | 0 | 0 | 0 | 0 | 485217 | 0 | 0 | 0 | 0 | 0 | 0 | 0 | 0 | 0 | 646224.6532 | 19149757.5222 | 4416953.0032 | 0 | 0 | 1812280.7327 | 0 | 0 | 0 | 0 | 0 | 0 | 0 | 0 | 0 | 0 | -48441.7359 | 0 | 0 | 0 | 0 | 0 | 0 | 0 | 0 | 0 | 258897.2475
2016-08-02 06:00 | 0 | 285374.125 | 0 | 0 | 0 | 0 | 459636 | 0 | 0 | 0 | 0 | 0 | 0 | 0 | 0 | 0 | 615557.6016 | 19149757.5222 | 4416953.0032 | 0 | 0 | 1553383.4852 | 0 | 0 | 0 | 0 | 0 | 0 | 0 | 0 | 0 | 0 | -34457.3613 | 0 | 0 | 0 | 0 | 0 | 0 | 0 | 0 | 0 | 258897.2475
2016-08-02 07:00 | 0 | 271766.0868 | 0 | 0 | 0 | 0 | 441125 | 0 | 0 | 0 | 0 | 0 | 0 | 0 | 0 | 0 | 572577.7244 | 19164747.6001 | 4416953.0032 | 0 | 0 | 1294486.2376 | 0 | 0 | 0 | 0 | 0 | 0 | 0 | 0 | 0 | 0 | -48291.9969 | 18737.5974 | 0 | 0 | 0 | 0 | 0 | 0 | 0 | 0 | 258897.2475
2016-08-02 08:00 | 0 | 255664.011 | 0 | 0 | 0 | 0 | 432409 | 0 | 0 | 0 | 0 | 0 | 0 | 0 | 0 | 0 | 539700.7013 | 19164747.6001 | 4416953.0032 | 0 | 0 | 1035588.9901 | 0 | 0 | 0 | 0 | 0 | 0 | 0 | 0 | 0 | 0 | -36940.4753 | 0 | 0 | 0 | 0 | 0 | 0 | 0 | 0 | 0 | 258897.2475
2016-08-02 09:00 | 0 | 224950.5939 | 0 | 0 | 0 | 0 | 435990 | 0 | 0 | 0 | 0 | 0 | 0 | 0 | 0 | 0 | 505242.4052 | 19164747.6001 | 4204379.7417 | 0 | 0 | 885745.0697 | 0 | 0 | 0 | 0 | 0 | 0 | 0 | 0 | 0 | 0 | -38717.1866 | 0 | 0 | 0 | 212573.2615 | 0 | 0 | 0 | 0 | 0 | 149843.9204
2016-08-02 10:00 | 0 | 194094.0382 | 0 | 0 | 0 | 0 | 451272 | 0 | 0 | 0 | 0 | 0 | 0 | 0 | 0 | 0 | 336828.2702 | 19179737.678 | 4204379.7417 | 0 | 0 | 725215.081 | 0 | 0 | 0 | 0 | 0 | 0 | 0 | 0 | 0 | 0 | -189229.3653 | 18737.5974 | 0 | 0 | 0 | 0 | 0 | 0 | 0 | 0 | 160529.9887
2016-08-02 11:00 | 0 | 166577.1107 | 0 | 0 | 0 | 0 | 468913 | 0 | 0 | 0 | 0 | 0 | 0 | 0 | 0 | 0 | 168414.1351 | 19179737.678 | 4204379.7417 | 0 | 0 | 515758.5549 | 0 | 0 | 0 | 0 | 0 | 0 | 0 | 0 | 0 | 0 | -189229.3653 | 0 | 0 | 0 | 0 | 0 | 0 | 0 | 0 | 0 | 209456.5261
2016-08-02 12:00 | 36236.9955 | 133714.2794 | 0 | 0 | 0 | 0 | 489949 | 0 | 0 | 0 | 0 | 0 | 0 | 0 | 0 | 0 | 0 | 19179737.678 | 4204379.7417 | 0 | 0 | 273594.9254 | 0 | 0 | 0 | 0 | 0 | 0 | 0 | 0 | 0 | 0 | -189229.3653 | 0 | 0 | 0 | 0 | 0 | 0 | 0 | 0 | 0 | 242163.6295
2016-08-02 13:00 | 321572.1078 | 101745.7875 | 0 | 0 | 0 | 0 | 517096 | 0 | 0 | 0 | 0 | 0 | 0 | 0 | 0 | 0 | 0 | 19194727.7559 | 4204379.7417 | 0 | 0 | 65232.514 | 0 | 0 | 0 | 0 | 0 | 0 | 0 | 0 | 0 | 0 | 0 | 18737.5974 | 0 | 0 | 0 | 0 | 0 | 0 | 0 | 0 | 208362.4114
2016-08-02 14:00 | 663290.6006 | 90027.8945 | 0 | 0 | 0 | 0 | 549361 | 0 | 0 | 0 | 0 | 0 | 0 | 0 | 0 | 0 | 0 | 19209717.8338 | 4204379.7417 | 0 | 0 | 248600.2127 | 0 | 0 | 0 | 0 | 0 | 0 | 0 | 0 | 0 | 0 | 0 | 18737.5974 | 0 | 0 | 0 | 0 | 0 | 0 | 0 | 185219.8977 | 0
2016-08-02 15:00 | 868357.8662 | 86584.6036 | 0 | 0 | 0 | 0 | 581580 | 0 | 0 | 0 | 0 | 0 | 0 | 0 | 0 | 0 | 74836.8963 | 19224707.9117 | 4204379.7417 | 0 | 0 | 516433.3001 | 0 | 0 | 0 | 0 | 0 | 0 | 0 | 0 | 0 | 0 | 84086.4004 | 18737.5974 | 0 | 0 | 0 | 0 | 0 | 0 | 0 | 270538.4721 | 0
2016-08-02 16:00 | 948099.4329 | 87732.3383 | 0 | 0 | 0 | 0 | 609773 | 0 | 0 | 0 | 0 | 0 | 0 | 0 | 0 | 0 | 243251.0314 | 19239697.9896 | 4204379.7417 | 0 | 0 | 732344.1906 | 0 | 0 | 0 | 0 | 0 | 0 | 0 | 0 | 0 | 0 | 189229.3653 | 18737.5974 | 0 | 0 | 0 | 0 | 0 | 0 | 0 | 218091.8086 | 0
2016-08-02 17:00 | 982119.1799 | 87884.051 | 0 | 0 | 0 | 0 | 634098 | 0 | 0 | 0 | 0 | 0 | 0 | 0 | 0 | 0 | 373750.985 | 19254688.0676 | 4204379.7417 | 0 | 0 | 1000177.278 | 0 | 0 | 0 | 0 | 0 | 0 | 0 | 0 | 0 | 0 | 146629.1613 | 18737.5974 | 0 | 0 | 0 | 0 | 0 | 0 | 0 | 270538.4721 | 0
2016-08-02 18:00 | 979380.9267 | 89959.1536 | 0 | 0 | 0 | 0 | 653280 | 0 | 0 | 0 | 0 | 0 | 0 | 0 | 0 | 0 | 486588.7547 | 19269678.1455 | 4204379.7417 | 0 | 0 | 1268010.3653 | 0 | 0 | 0 | 0 | 0 | 0 | 0 | 0 | 0 | 0 | 126784.0109 | 18737.5974 | 0 | 0 | 0 | 0 | 0 | 0 | 0 | 270538.4721 | 0
2016-08-02 19:00 | 984646.5281 | 93108.8811 | 0 | 0 | 0 | 0 | 663366 | 0 | 0 | 0 | 0 | 0 | 0 | 0 | 0 | 0 | 655002.8898 | 19284668.2234 | 4204379.7417 | 0 | 0 | 1472368.5874 | 0 | 0 | 0 | 0 | 0 | 0 | 0 | 0 | 0 | 0 | 189229.3653 | 18737.5974 | 0 | 0 | 0 | 0 | 0 | 0 | 0 | 206422.4465 | 0
2016-08-02 20:00 | 974778.9367 | 97793.5435 | 0 | 0 | 0 | 0 | 670381 | 0 | 0 | 0 | 0 | 0 | 0 | 0 | 0 | 0 | 755497.6054 | 19299658.3013 | 4204379.7417 | 0 | 0 | 1740201.6748 | 0 | 0 | 0 | 0 | 0 | 0 | 0 | 0 | 0 | 0 | 112915.4108 | 18737.5974 | 0 | 0 | 0 | 0 | 0 | 0 | 0 | 270538.4721 | 0
2016-08-02 21:00 | 974574.9891 | 102068.7934 | 0 | 0 | 0 | 0 | 672154 | 0 | 0 | 0 | 0 | 0 | 0 | 0 | 0 | 0 | 858037.8099 | 19314648.3792 | 4204379.7417 | 0 | 0 | 2008034.7622 | 0 | 0 | 0 | 0 | 0 | 0 | 0 | 0 | 0 | 0 | 115213.713 | 18737.5974 | 0 | 0 | 0 | 0 | 0 | 0 | 0 | 270538.4721 | 0
2016-08-02 22:00 | 867903.8008 | 124587.0593 | 0 | 0 | 0 | 0 | 666562 | 0 | 0 | 0 | 0 | 0 | 0 | 0 | 0 | 0 | 995860.9691 | 19329638.4571 | 4204379.7417 | 0 | 0 | 2158845.2049 | 0 | 0 | 0 | 0 | 0 | 0 | 0 | 0 | 0 | 0 | 154857.4822 | 18737.5974 | 0 | 0 | 0 | 0 | 0 | 0 | 0 | 152333.7805 | 0
2016-08-02 23:00 | 738986.9565 | 144219.5677 | 0 | 0 | 0 | 0 | 652378 | 0 | 0 | 0 | 0 | 0 | 0 | 0 | 0 | 0 | 976384.0713 | 19344628.5351 | 4204379.7417 | 0 | 0 | 2390480.5357 | 0 | 0 | 0 | 0 | 0 | 0 | 0 | 0 | 0 | 0 | -21884.1548 | 18737.5974 | 0 | 0 | 0 | 0 | 0 | 0 | 0 | 233975.0816 | 0
2016-08-03 | 511648.0699 | 164787.6823 | 0 | 0 | 0 | 0 | 635814 | 0 | 0 | 0 | 0 | 0 | 0 | 0 | 0 | 0 | 995860.9691 | 19359618.613 | 4204379.7417 | 0 | 0 | 2390480.5357 | 0 | 0 | 0 | 0 | 0 | 0 | 0 | 0 | 0 | 0 | 21884.1548 | 18737.5974 | 0 | 0 | 0 | 0 | 0 | 0 | 0 | 0 | 0
2016-08-03 01:00 | 118236.991 | 215225.9468 | 0 | 0 | 0 | 0 | 617329 | 0 | 0 | 0 | 0 | 0 | 0 | 0 | 0 | 0 | 827446.834 | 19359618.613 | 4204379.7417 | 0 | 0 | 2215227.3934 | 0 | 0 | 0 | 0 | 0 | 0 | 0 | 0 | 0 | 0 | -189229.3653 | 0 | 0 | 0 | 0 | 0 | 0 | 0 | 0 | 0 | 175253.1424
2016-08-03 02:00 | 5050.1442 | 271303.0218 | 0 | 0 | 0 | 0 | 587534 | 0 | 0 | 0 | 0 | 0 | 0 | 0 | 0 | 0 | 756273.6961 | 19359618.613 | 3991806.4802 | 0 | 0 | 1956330.1458 | 0 | 0 | 0 | 0 | 0 | 0 | 0 | 0 | 0 | 0 | -79969.8179 | 0 | 0 | 0 | 212573.2615 | 0 | 0 | 0 | 0 | 0 | 258897.2475
2016-08-03 03:00 | 426.2698 | 302849.1408 | 0 | 0 | 0 | 0 | 548730 | 0 | 0 | 0 | 0 | 0 | 0 | 0 | 0 | 0 | 587859.561 | 19374608.6909 | 3991806.4802 | 0 | 0 | 1817510.1059 | 0 | 0 | 0 | 0 | 0 | 0 | 0 | 0 | 0 | 0 | -189229.3653 | 18737.5974 | 0 | 0 | 0 | 0 | 0 | 0 | 0 | 0 | 138820.04
2016-08-03 04:00 | 0 | 309242.7517 | 0 | 0 | 0 | 0 | 512360 | 0 | 0 | 0 | 0 | 0 | 0 | 0 | 0 | 0 | 531511.2271 | 19374608.6909 | 3991806.4802 | 0 | 0 | 1558612.8583 | 0 | 0 | 0 | 0 | 0 | 0 | 0 | 0 | 0 | 0 | -63312.7347 | 0 | 0 | 0 | 0 | 0 | 0 | 0 | 0 | 0 | 258897.2475
2016-08-03 05:00 | 0 | 307554.0437 | 0 | 0 | 0 | 0 | 481561 | 0 | 0 | 0 | 0 | 0 | 0 | 0 | 0 | 0 | 501071.0532 | 19374608.6909 | 3991806.4802 | 0 | 0 | 1299715.6108 | 0 | 0 | 0 | 0 | 0 | 0 | 0 | 0 | 0 | 0 | -34202.4426 | 0 | 0 | 0 | 0 | 0 | 0 | 0 | 0 | 0 | 258897.2475
2016-08-03 06:00 | 0 | 307272.1652 | 0 | 0 | 0 | 0 | 456311 | 0 | 0 | 0 | 0 | 0 | 0 | 0 | 0 | 0 | 476176.0457 | 19389598.7688 | 3991806.4802 | 0 | 0 | 1040818.3633 | 0 | 0 | 0 | 0 | 0 | 0 | 0 | 0 | 0 | 0 | -27971.9185 | 18737.5974 | 0 | 0 | 0 | 0 | 0 | 0 | 0 | 0 | 258897.2475
2016-08-03 07:00 | 0 | 301310.7789 | 0 | 0 | 0 | 0 | 438423 | 0 | 0 | 0 | 0 | 0 | 0 | 0 | 0 | 0 | 354146.169 | 19389598.7688 | 3991806.4802 | 0 | 0 | 1040818.3633 | 0 | 0 | 0 | 0 | 0 | 0 | 0 | 0 | 0 | 0 | -137112.2211 | 0 | 0 | 0 | 0 | 0 | 0 | 0 | 0 | 0 | 0
2016-08-03 08:00 | 0 | 294049.6343 | 0 | 0 | 0 | 0 | 429382 | 0 | 0 | 0 | 0 | 0 | 0 | 0 | 0 | 0 | 378928.508 | 19404588.8467 | 3893874.4474 | 0 | 0 | 781921.1157 | 0 | 0 | 0 | 0 | 0 | 0 | 0 | 0 | 0 | 0 | 27845.3247 | 18737.5974 | 0 | 0 | 97932.0328 | 0 | 0 | 0 | 0 | 0 | 258897.2475
2016-08-03 09:00 | 0 | 259656.428 | 0 | 0 | 0 | 0 | 432012 | 0 | 0 | 0 | 0 | 0 | 0 | 0 | 0 | 0 | 349958.066 | 19404588.8467 | 3893874.4474 | 0 | 0 | 523023.8682 | 0 | 0 | 0 | 0 | 0 | 0 | 0 | 0 | 0 | 0 | -32551.0583 | 0 | 0 | 0 | 0 | 0 | 0 | 0 | 0 | 0 | 258897.2475
2016-08-03 10:00 | 0 | 253751.7937 | 0 | 0 | 0 | 0 | 446890 | 0 | 0 | 0 | 0 | 0 | 0 | 0 | 0 | 0 | 285814.618 | 19419578.9246 | 3893874.4474 | 0 | 0 | 264126.6207 | 0 | 0 | 0 | 0 | 0 | 0 | 0 | 0 | 0 | 0 | -72071.29 | 18737.5974 | 0 | 0 | 0 | 0 | 0 | 0 | 0 | 0 | 258897.2475
2016-08-03 11:00 | 0 | 253938.8671 | 0 | 0 | 0 | 0 | 465284 | 0 | 0 | 0 | 0 | 0 | 0 | 0 | 0 | 0 | 117400.4829 | 19419578.9246 | 3893874.4474 | 0 | 0 | 223171.4954 | 0 | 0 | 0 | 0 | 0 | 0 | 0 | 0 | 0 | 0 | -189229.3653 | 0 | 0 | 0 | 0 | 0 | 0 | 0 | 0 | 0 | 40955.1253
2016-08-03 12:00 | 30939.5101 | 233329.4304 | 0 | 0 | 0 | 0 | 486959 | 0 | 0 | 0 | 0 | 0 | 0 | 0 | 0 | 0 | 0 | 19434569.0025 | 3893874.4474 | 0 | 0 | 20362.2325 | 0 | 0 | 0 | 0 | 0 | 0 | 0 | 0 | 0 | 0 | -131910.6549 | 18737.5974 | 0 | 0 | 0 | 0 | 0 | 0 | 0 | 0 | 202809.2629
2016-08-03 13:00 | 302499.2327 | 201072.1618 | 0 | 0 | 0 | 0 | 514567 | 0 | 0 | 0 | 0 | 0 | 0 | 0 | 0 | 0 | 0 | 19434569.0025 | 3893874.4474 | 0 | 0 | 0 | 0 | 0 | 0 | 0 | 0 | 0 | 0 | 0 | 0 | 0 | 0 | 0 | 0 | 0 | 0 | 0 | 0 | 0 | 0 | 0 | 20362.2325
2016-08-03 14:00 | 644520.8626 | 213480.337 | 0 | 0 | 0 | 0 | 547136 | 0 | 0 | 0 | 0 | 0 | 0 | 0 | 0 | 0 | 0 | 19449559.0805 | 3975949.7497 | 0 | 0 | 207131.024 | 0 | 0 | 0 | 0 | 0 | 0 | 0 | 0 | 0 | 0 | 0 | 18737.5974 | 0 | 82904.3457 | 0 | 0 | 0 | 0 | 0 | 209223.2566 | 0
2016-08-03 15:00 | 849203.1865 | 248992.8164 | 0 | 0 | 0 | 0 | 580434 | 0 | 0 | 0 | 0 | 0 | 0 | 0 | 0 | 0 | 168414.1351 | 19464549.1584 | 4058025.0519 | 0 | 0 | 431752.8115 | 0 | 0 | 0 | 0 | 0 | 0 | 0 | 0 | 0 | 0 | 189229.3653 | 18737.5974 | 0 | 82904.3457 | 0 | 0 | 0 | 0 | 0 | 226890.6945 | 0
2016-08-03 16:00 | 932594.5855 | 0 | 0 | 0 | 0 | 0 | 610440 | 0 | 0 | 0 | 0 | 0 | 0 | 0 | 0 | 0 | 123891.1466 | 19479539.2363 | 4140100.3542 | 0 | 0 | 699585.8989 | 0 | 0 | 0 | 0 | 0 | 0 | 0 | 0 | 0 | 0 | -50025.8297 | 18737.5974 | 0 | 82904.3457 | 0 | 0 | 0 | 0 | 0 | 270538.4721 | 0
2016-08-03 17:00 | 975730.333 | 221703.4474 | 0 | 0 | 0 | 0 | 636024 | 0 | 0 | 0 | 0 | 0 | 0 | 0 | 0 | 0 | 292305.2817 | 19494529.3142 | 4222175.6564 | 0 | 0 | 967418.9863 | 0 | 0 | 0 | 0 | 0 | 0 | 0 | 0 | 0 | 0 | 189229.3653 | 18737.5974 | 0 | 82904.3457 | 0 | 0 | 0 | 0 | 0 | 270538.4721 | 0
2016-08-03 18:00 | 991541.3897 | 0 | 0 | 0 | 0 | 0 | 656420 | 0 | 0 | 0 | 0 | 0 | 0 | 0 | 0 | 0 | 259322.749 | 19509519.3921 | 4304250.9587 | 0 | 0 | 1235252.0737 | 0 | 0 | 0 | 0 | 0 | 0 | 0 | 0 | 0 | 0 | -37059.0255 | 18737.5974 | 0 | 82904.3457 | 0 | 0 | 0 | 0 | 0 | 270538.4721 | 0
2016-08-03 19:00 | 998809.1571 | 234077.6234 | 0 | 0 | 0 | 0 | 671477 | 0 | 0 | 0 | 0 | 0 | 0 | 0 | 0 | 0 | 427736.8841 | 19524509.47 | 4386326.261 | 0 | 0 | 1503085.1611 | 0 | 0 | 0 | 0 | 0 | 0 | 0 | 0 | 0 | 0 | 189229.3653 | 18737.5974 | 0 | 82904.3457 | 0 | 0 | 0 | 0 | 0 | 270538.4721 | 0
2016-08-03 20:00 | 1001365.1274 | 241080.653 | 0 | 0 | 0 | 0 | 681036 | 0 | 0 | 0 | 0 | 0 | 0 | 0 | 0 | 0 | 596151.0192 | 19539499.548 | 4468401.5632 | 0 | 0 | 1770918.2484 | 0 | 0 | 0 | 0 | 0 | 0 | 0 | 0 | 0 | 0 | 189229.3653 | 18737.5974 | 0 | 82904.3457 | 0 | 0 | 0 | 0 | 0 | 270538.4721 | 0
2016-08-03 21:00 | 993656.0714 | 0 | 0 | 0 | 0 | 0 | 683380 | 0 | 0 | 0 | 0 | 0 | 0 | 0 | 0 | 0 | 645438.0346 | 19554489.6259 | 4550476.8655 | 0 | 0 | 1922641.1531 | 0 | 0 | 0 | 0 | 0 | 0 | 0 | 0 | 0 | 0 | 55378.669 | 18737.5974 | 0 | 82904.3457 | 0 | 0 | 0 | 0 | 0 | 153255.4593 | 0
2016-08-03 22:00 | 904573.5769 | 0 | 0 | 0 | 0 | 0 | 677806 | 0 | 0 | 0 | 0 | 0 | 0 | 0 | 0 | 0 | 756799.8487 | 19569479.7038 | 4632552.1677 | 0 | 0 | 1922641.1531 | 0 | 0 | 0 | 0 | 0 | 0 | 0 | 0 | 0 | 0 | 125125.6338 | 18737.5974 | 0 | 82904.3457 | 0 | 0 | 0 | 0 | 0 | 0 | 0
2016-08-03 23:00 | 766222.8852 | 335551.1409 | 0 | 0 | 0 | 0 | 663640 | 0 | 0 | 0 | 0 | 0 | 0 | 0 | 0 | 0 | 925213.9838 | 19584469.7817 | 4714627.47 | 0 | 0 | 2068431.2437 | 0 | 0 | 0 | 0 | 0 | 0 | 0 | 0 | 0 | 0 | 189229.3653 | 18737.5974 | 0 | 82904.3457 | 0 | 0 | 0 | 0 | 0 | 147262.7177 | 0
2016-08-04 | 482375.5168 | 345910.0615 | 0 | 0 | 0 | 0 | 647265 | 0 | 0 | 0 | 0 | 0 | 0 | 0 | 0 | 0 | 995860.9691 | 19599459.8596 | 4796702.7722 | 0 | 0 | 2068431.2437 | 0 | 0 | 0 | 0 | 0 | 0 | 0 | 0 | 0 | 0 | 79378.6351 | 18737.5974 | 0 | 82904.3457 | 0 | 0 | 0 | 0 | 0 | 0 | 0
2016-08-04 01:00 | 119887.1236 | 391467.1488 | 0 | 0 | 0 | 0 | 629193 | 0 | 0 | 0 | 0 | 0 | 0 | 0 | 0 | 0 | 827446.834 | 19614449.9375 | 4878778.0745 | 0 | 0 | 2012410.3077 | 0 | 0 | 0 | 0 | 0 | 0 | 0 | 0 | 0 | 0 | -189229.3653 | 18737.5974 | 0 | 82904.3457 | 0 | 0 | 0 | 0 | 0 | 0 | 56020.9359
2016-08-04 02:00 | 4776.5827 | 447513.803 | 0 | 0 | 0 | 0 | 597187 | 0 | 0 | 0 | 0 | 0 | 0 | 0 | 0 | 0 | 732453.5351 | 19629440.0154 | 4960853.3767 | 0 | 0 | 1753513.0602 | 0 | 0 | 0 | 0 | 0 | 0 | 0 | 0 | 0 | 0 | -106734.0437 | 18737.5974 | 0 | 82904.3457 | 0 | 0 | 0 | 0 | 0 | 0 | 258897.2475
2016-08-04 03:00 | 444.1416 | 492056.771 | 0 | 0 | 0 | 0 | 558357 | 0 | 0 | 0 | 0 | 0 | 0 | 0 | 0 | 0 | 588381.5786 | 19644430.0934 | 5042928.679 | 0 | 0 | 1743106.7128 | 0 | 0 | 0 | 0 | 0 | 0 | 0 | 0 | 0 | 0 | -161878.6029 | 18737.5974 | 0 | 82904.3457 | 0 | 0 | 0 | 0 | 0 | 0 | 10406.3474
2016-08-04 04:00 | 0 | 509987.9603 | 0 | 0 | 0 | 0 | 521327 | 0 | 0 | 0 | 0 | 0 | 0 | 0 | 0 | 0 | 487828.5039 | 19659420.1713 | 5125003.9812 | 0 | 0 | 1743106.7128 | 0 | 0 | 0 | 0 | 0 | 0 | 0 | 0 | 0 | 0 | -112980.9828 | 18737.5974 | 0 | 82904.3457 | 0 | 0 | 0 | 0 | 0 | 0 | 0
2016-08-04 05:00 | 0 | 513435.3105 | 0 | 0 | 0 | 0 | 490549 | 0 | 0 | 0 | 0 | 0 | 0 | 0 | 0 | 0 | 417735.9909 | 19674410.2492 | 5207079.2835 | 0 | 0 | 1743106.7128 | 0 | 0 | 0 | 0 | 0 | 0 | 0 | 0 | 0 | 0 | -78755.6326 | 18737.5974 | 0 | 82904.3457 | 0 | 0 | 0 | 0 | 0 | 0 | 0
2016-08-04 06:00 | 0 | 504655.608 | 0 | 0 | 0 | 0 | 462055 | 0 | 0 | 0 | 0 | 0 | 0 | 0 | 0 | 0 | 365189.2026 | 19689400.3271 | 5289154.5857 | 0 | 0 | 1743106.7128 | 0 | 0 | 0 | 0 | 0 | 0 | 0 | 0 | 0 | 0 | -59041.3351 | 18737.5974 | 0 | 82904.3457 | 0 | 0 | 0 | 0 | 0 | 0 | 0
2016-08-04 07:00 | 0 | 485415.5845 | 0 | 0 | 0 | 0 | 443032 | 0 | 0 | 0 | 0 | 0 | 0 | 0 | 0 | 0 | 312449.2634 | 19704390.405 | 5371229.888 | 0 | 0 | 1743106.7128 | 0 | 0 | 0 | 0 | 0 | 0 | 0 | 0 | 0 | 0 | -59258.3586 | 18737.5974 | 0 | 82904.3457 | 0 | 0 | 0 | 0 | 0 | 0 | 0
2016-08-04 08:00 | 0 | 469604.1154 | 0 | 0 | 0 | 0 | 433845 | 0 | 0 | 0 | 0 | 0 | 0 | 0 | 0 | 0 | 253813.5468 | 19719380.4829 | 5453305.1902 | 0 | 0 | 1743106.7128 | 0 | 0 | 0 | 0 | 0 | 0 | 0 | 0 | 0 | 0 | -65882.8277 | 18737.5974 | 0 | 82904.3457 | 0 | 0 | 0 | 0 | 0 | 0 | 0
2016-08-04 09:00 | 0 | 463271.3873 | 0 | 0 | 0 | 0 | 436996 | 0 | 0 | 0 | 0 | 0 | 0 | 0 | 0 | 0 | 186737.3121 | 19734370.5609 | 5535380.4925 | 0 | 0 | 1743106.7128 | 0 | 0 | 0 | 0 | 0 | 0 | 0 | 0 | 0 | 0 | -75366.5558 | 18737.5974 | 0 | 82904.3457 | 0 | 0 | 0 | 0 | 0 | 0 | 0
2016-08-04 10:00 | 0 | 433556.7099 | 0 | 0 | 0 | 0 | 452952 | 0 | 0 | 0 | 0 | 0 | 0 | 0 | 0 | 0 | 203440.1918 | 19749360.6388 | 5617455.7947 | 0 | 0 | 1484209.4653 | 0 | 0 | 0 | 0 | 0 | 0 | 0 | 0 | 0 | 0 | 18767.2805 | 18737.5974 | 0 | 82904.3457 | 0 | 0 | 0 | 0 | 0 | 0 | 258897.2475
2016-08-04 11:00 | 0 | 405011.7759 | 0 | 0 | 0 | 0 | 471032 | 0 | 0 | 0 | 0 | 0 | 0 | 0 | 0 | 0 | 54220.8629 | 19764350.7167 | 5699531.097 | 0 | 0 | 1484209.4653 | 0 | 0 | 0 | 0 | 0 | 0 | 0 | 0 | 0 | 0 | -167662.1672 | 18737.5974 | 0 | 82904.3457 | 0 | 0 | 0 | 0 | 0 | 0 | 0
2016-08-04 12:00 | 27270.954 | 366401.1575 | 0 | 0 | 0 | 0 | 492757 | 0 | 0 | 0 | 0 | 0 | 0 | 0 | 0 | 0 | 0 | 19779340.7946 | 5781606.3992 | 0 | 0 | 1225312.2177 | 0 | 0 | 0 | 0 | 0 | 0 | 0 | 0 | 0 | 0 | -60922.3179 | 18737.5974 | 0 | 82904.3457 | 0 | 0 | 0 | 0 | 0 | 0 | 258897.2475
2016-08-04 13:00 | 272447.3526 | 349971.5905 | 0 | 0 | 0 | 0 | 520777 | 0 | 0 | 0 | 0 | 0 | 0 | 0 | 0 | 0 | 0 | 19794330.8725 | 5863681.7015 | 0 | 0 | 1225312.2177 | 0 | 0 | 0 | 0 | 0 | 0 | 0 | 0 | 0 | 0 | 0 | 18737.5974 | 0 | 82904.3457 | 0 | 0 | 0 | 0 | 0 | 0 | 0
2016-08-04 14:00 | 599050.2174 | 368055.621 | 0 | 0 | 0 | 0 | 554967 | 0 | 0 | 0 | 0 | 0 | 0 | 0 | 0 | 0 | 35562.9967 | 19809320.9504 | 5945757.0037 | 0 | 0 | 1493145.3051 | 0 | 0 | 0 | 0 | 0 | 0 | 0 | 0 | 0 | 0 | 39958.4233 | 18737.5974 | 0 | 82904.3457 | 0 | 0 | 0 | 0 | 0 | 270538.4721 | 0
2016-08-04 15:00 | 795947.7176 | 345927.3988 | 0 | 0 | 0 | 0 | 588187 | 0 | 0 | 0 | 0 | 0 | 0 | 0 | 0 | 0 | 197104.8508 | 19824311.0283 | 6027832.306 | 0 | 0 | 1760978.3925 | 0 | 0 | 0 | 0 | 0 | 0 | 0 | 0 | 0 | 0 | 181507.7013 | 18737.5974 | 0 | 82904.3457 | 0 | 0 | 0 | 0 | 0 | 270538.4721 | 0
2016-08-04 16:00 | 883626.1858 | 294278.5946 | 0 | 0 | 0 | 0 | 616495 | 0 | 0 | 0 | 0 | 0 | 0 | 0 | 0 | 0 | 365518.9859 | 19839301.1063 | 6109907.6082 | 0 | 0 | 2028811.4799 | 0 | 0 | 0 | 0 | 0 | 0 | 0 | 0 | 0 | 0 | 189229.3653 | 18737.5974 | 0 | 82904.3457 | 0 | 0 | 0 | 0 | 0 | 270538.4721 | 0
2016-08-04 17:00 | 927066.6632 | 0 | 0 | 0 | 0 | 0 | 640288 | 0 | 0 | 0 | 0 | 0 | 0 | 0 | 0 | 0 | 392265.5741 | 19854291.1842 | 6191982.9105 | 0 | 0 | 2182345.01 | 0 | 0 | 0 | 0 | 0 | 0 | 0 | 0 | 0 | 0 | 30052.3463 | 18737.5974 | 0 | 82904.3457 | 0 | 0 | 0 | 0 | 0 | 155084.3738 | 0
2016-08-04 18:00 | 920610.262 | 299257.5185 | 0 | 0 | 0 | 0 | 658458 | 0 | 0 | 0 | 0 | 0 | 0 | 0 | 0 | 0 | 560679.7092 | 19869281.2621 | 6274058.2128 | 0 | 0 | 2450178.0974 | 0 | 0 | 0 | 0 | 0 | 0 | 0 | 0 | 0 | 0 | 189229.3653 | 18737.5974 | 0 | 82904.3457 | 0 | 0 | 0 | 0 | 0 | 270538.4721 | 0
2016-08-04 19:00 | 922924.6561 | 283098.3556 | 0 | 0 | 0 | 0 | 670155 | 0 | 0 | 0 | 0 | 0 | 0 | 0 | 0 | 0 | 729093.8442 | 19884271.34 | 6356133.515 | 0 | 0 | 2692724.8337 | 0 | 0 | 0 | 0 | 0 | 0 | 0 | 0 | 0 | 0 | 189229.3653 | 18737.5974 | 0 | 82904.3457 | 0 | 0 | 0 | 0 | 0 | 244996.7034 | 0
2016-08-04 20:00 | 939331.9312 | 267531.5574 | 0 | 0 | 0 | 0 | 676999 | 0 | 0 | 0 | 0 | 0 | 0 | 0 | 0 | 0 | 897507.9793 | 19899261.4179 | 6438208.8173 | 0 | 0 | 2929328.0821 | 0 | 0 | 0 | 0 | 0 | 0 | 0 | 0 | 0 | 0 | 189229.3653 | 18737.5974 | 0 | 82904.3457 | 0 | 0 | 0 | 0 | 0 | 238993.1802 | 0
2016-08-04 21:00 | 890664.9204 | 0 | 0 | 0 | 0 | 0 | 678514 | 0 | 0 | 0 | 0 | 0 | 0 | 0 | 0 | 0 | 995860.9691 | 19914251.4958 | 6520284.1195 | 0 | 0 | 2929328.0821 | 0 | 0 | 0 | 0 | 0 | 0 | 0 | 0 | 0 | 0 | 110508.9772 | 18737.5974 | 0 | 82904.3457 | 0 | 0 | 0 | 0 | 0 | 0 | 0
2016-08-04 22:00 | 842127.226 | 111404.9173 | 0 | 0 | 0 | 0 | 672659 | 0 | 0 | 0 | 0 | 0 | 0 | 0 | 0 | 0 | 995860.9691 | 19929241.5738 | 6602359.4218 | 0 | 0 | 3106766.9703 | 0 | 0 | 0 | 0 | 0 | 0 | 0 | 0 | 0 | 0 | 0 | 18737.5974 | 0 | 82904.3457 | 0 | 0 | 0 | 0 | 0 | 179231.2002 | 0
2016-08-04 23:00 | 731825.6654 | 27395.2777 | 0 | 0 | 0 | 0 | 657579 | 0 | 0 | 0 | 0 | 0 | 0 | 0 | 0 | 0 | 995860.9691 | 19944231.6517 | 6684434.724 | 0 | 0 | 3106766.9703 | 0 | 0 | 0 | 0 | 0 | 0 | 0 | 0 | 0 | 0 | 0 | 18737.5974 | 0 | 82904.3457 | 0 | 0 | 0 | 0 | 0 | 0 | 0
2016-08-05 | 496562.8179 | 200168.8398 | 0 | 0 | 0 | 0 | 641092 | 0 | 0 | 0 | 0 | 0 | 0 | 0 | 0 | 0 | 995860.9691 | 19959221.7296 | 6720967.7637 | 0 | 0 | 3106766.9703 | 0 | 0 | 0 | 0 | 0 | 0 | 0 | 0 | 0 | 0 | 0 | 18737.5974 | 0 | 36902.0603 | 0 | 0 | 0 | 0 | 0 | 0 | 0
2016-08-05 01:00 | 113243.7147 | 201537.7964 | 0 | 0 | 0 | 0 | 623479 | 0 | 0 | 0 | 0 | 0 | 0 | 0 | 0 | 0 | 846553.4342 | 19959221.7296 | 6718335.9031 | 0 | 0 | 2847869.7228 | 0 | 0 | 0 | 0 | 0 | 0 | 0 | 0 | 0 | 0 | -167761.2752 | 0 | 0 | 0 | 2631.8606 | 0 | 0 | 0 | 0 | 0 | 258897.2475
2016-08-05 02:00 | 4750.6639 | 218213.5065 | 0 | 0 | 0 | 0 | 592327 | 0 | 0 | 0 | 0 | 0 | 0 | 0 | 0 | 0 | 723598.3202 | 19959221.7296 | 6505762.6416 | 0 | 0 | 2588972.4753 | 0 | 0 | 0 | 0 | 0 | 0 | 0 | 0 | 0 | 0 | -138151.8135 | 0 | 0 | 0 | 212573.2615 | 0 | 0 | 0 | 0 | 0 | 258897.2475
2016-08-05 03:00 | 430.1839 | 235683.054 | 0 | 0 | 0 | 0 | 554932 | 0 | 0 | 0 | 0 | 0 | 0 | 0 | 0 | 0 | 628950.9645 | 19974211.8075 | 6293189.3802 | 0 | 0 | 2330075.2278 | 0 | 0 | 0 | 0 | 0 | 0 | 0 | 0 | 0 | 0 | -106345.3434 | 18737.5974 | 0 | 0 | 212573.2615 | 0 | 0 | 0 | 0 | 0 | 258897.2475
2016-08-05 04:00 | 13.8659 | 242531.1839 | 0 | 0 | 0 | 0 | 518997 | 0 | 0 | 0 | 0 | 0 | 0 | 0 | 0 | 0 | 588686.5332 | 19974211.8075 | 6080616.1187 | 0 | 0 | 2071177.9802 | 0 | 0 | 0 | 0 | 0 | 0 | 0 | 0 | 0 | 0 | -45240.9341 | 0 | 0 | 0 | 212573.2615 | 0 | 0 | 0 | 0 | 0 | 258897.2475
2016-08-05 05:00 | 0 | 236630.6652 | 0 | 0 | 0 | 0 | 487155 | 0 | 0 | 0 | 0 | 0 | 0 | 0 | 0 | 0 | 571497.6796 | 19974211.8075 | 5868042.8572 | 0 | 0 | 1812280.7327 | 0 | 0 | 0 | 0 | 0 | 0 | 0 | 0 | 0 | 0 | -19313.3187 | 0 | 0 | 0 | 212573.2615 | 0 | 0 | 0 | 0 | 0 | 258897.2475
2016-08-05 06:00 | 0 | 222187.1799 | 0 | 0 | 0 | 0 | 461710 | 0 | 0 | 0 | 0 | 0 | 0 | 0 | 0 | 0 | 564100.174 | 19974211.8075 | 5655469.5957 | 0 | 0 | 1553383.4852 | 0 | 0 | 0 | 0 | 0 | 0 | 0 | 0 | 0 | 0 | -8311.804 | 0 | 0 | 0 | 212573.2615 | 0 | 0 | 0 | 0 | 0 | 258897.2475
2016-08-05 07:00 | 0 | 204693.7055 | 0 | 0 | 0 | 0 | 444178 | 0 | 0 | 0 | 0 | 0 | 0 | 0 | 0 | 0 | 556736.9562 | 19974211.8075 | 5442896.3343 | 0 | 0 | 1294486.2376 | 0 | 0 | 0 | 0 | 0 | 0 | 0 | 0 | 0 | 0 | -8273.2784 | 0 | 0 | 0 | 212573.2615 | 0 | 0 | 0 | 0 | 0 | 258897.2475
2016-08-05 08:00 | 0 | 186861.3233 | 0 | 0 | 0 | 0 | 434777 | 0 | 0 | 0 | 0 | 0 | 0 | 0 | 0 | 0 | 388322.8212 | 19974211.8075 | 5306416.5401 | 0 | 0 | 1294486.2376 | 0 | 0 | 0 | 0 | 0 | 0 | 0 | 0 | 0 | 0 | -189229.3653 | 0 | 0 | 0 | 136479.7942 | 0 | 0 | 0 | 0 | 0 | 0
2016-08-05 09:00 | 0 | 166824.5854 | 0 | 0 | 0 | 0 | 437450 | 0 | 0 | 0 | 0 | 0 | 0 | 0 | 0 | 0 | 353244.0065 | 19974211.8075 | 5093843.2786 | 0 | 0 | 1035588.9901 | 0 | 0 | 0 | 0 | 0 | 0 | 0 | 0 | 0 | 0 | -39414.3985 | 0 | 0 | 0 | 212573.2615 | 0 | 0 | 0 | 0 | 0 | 258897.2475
2016-08-05 10:00 | 0 | 144422.8883 | 0 | 0 | 0 | 0 | 450978 | 0 | 0 | 0 | 0 | 0 | 0 | 0 | 0 | 0 | 286187.7614 | 19974211.8075 | 4881270.0172 | 0 | 0 | 776691.7426 | 0 | 0 | 0 | 0 | 0 | 0 | 0 | 0 | 0 | 0 | -75344.0956 | 0 | 0 | 0 | 212573.2615 | 0 | 0 | 0 | 0 | 0 | 258897.2475
2016-08-05 11:00 | 0 | 122861.6641 | 0 | 0 | 0 | 0 | 467665 | 0 | 0 | 0 | 0 | 0 | 0 | 0 | 0 | 0 | 168414.1351 | 19989201.8854 | 4668696.7557 | 0 | 0 | 517794.4951 | 0 | 0 | 0 | 0 | 0 | 0 | 0 | 0 | 0 | 0 | -132329.9172 | 18737.5974 | 0 | 0 | 212573.2615 | 0 | 0 | 0 | 0 | 0 | 258897.2475
2016-08-05 12:00 | 19730.8301 | 95788.693 | 0 | 0 | 0 | 0 | 489571 | 0 | 0 | 0 | 0 | 0 | 0 | 0 | 0 | 0 | 0 | 19989201.8854 | 4564004.6675 | 0 | 0 | 258897.2475 | 0 | 0 | 0 | 0 | 0 | 0 | 0 | 0 | 0 | 0 | -189229.3653 | 0 | 0 | 0 | 104692.0882 | 0 | 0 | 0 | 0 | 0 | 258897.2475
2016-08-05 13:00 | 234140.4335 | 74068.2539 | 0 | 0 | 0 | 0 | 517694 | 0 | 0 | 0 | 0 | 0 | 0 | 0 | 0 | 0 | 0 | 19989201.8854 | 4351431.406 | 0 | 0 | 40232.7842 | 0 | 0 | 0 | 0 | 0 | 0 | 0 | 0 | 0 | 0 | 0 | 0 | 0 | 0 | 212573.2615 | 0 | 0 | 0 | 0 | 0 | 218664.4634
2016-08-05 14:00 | 556026.9657 | 70964.9689 | 0 | 0 | 0 | 0 | 548878 | 0 | 0 | 0 | 0 | 0 | 0 | 0 | 0 | 0 | 0 | 20004191.9633 | 4351431.406 | 0 | 0 | 99015.3581 | 0 | 0 | 0 | 0 | 0 | 0 | 0 | 0 | 0 | 0 | 0 | 18737.5974 | 0 | 0 | 0 | 0 | 0 | 0 | 0 | 59376.3373 | 0
2016-08-05 15:00 | 768129.6565 | 74111.3429 | 0 | 0 | 0 | 0 | 579384 | 0 | 0 | 0 | 0 | 0 | 0 | 0 | 0 | 0 | 0 | 20019182.0412 | 4351431.406 | 0 | 0 | 340693.5661 | 0 | 0 | 0 | 0 | 0 | 0 | 0 | 0 | 0 | 0 | 0 | 18737.5974 | 0 | 0 | 0 | 0 | 0 | 0 | 0 | 244119.402 | 0
2016-08-05 16:00 | 861347.2923 | 77450.7131 | 0 | 0 | 0 | 0 | 605984 | 0 | 0 | 0 | 0 | 0 | 0 | 0 | 0 | 0 | 168414.1351 | 20034172.1192 | 4351431.406 | 0 | 0 | 464292.1383 | 0 | 0 | 0 | 0 | 0 | 0 | 0 | 0 | 0 | 0 | 189229.3653 | 18737.5974 | 0 | 0 | 0 | 0 | 0 | 0 | 0 | 124847.0427 | 0
2016-08-05 17:00 | 917897.1661 | 83472.8402 | 0 | 0 | 0 | 0 | 629230 | 0 | 0 | 0 | 0 | 0 | 0 | 0 | 0 | 0 | 336828.2702 | 20049162.1971 | 4351431.406 | 0 | 0 | 626823.4515 | 0 | 0 | 0 | 0 | 0 | 0 | 0 | 0 | 0 | 0 | 189229.3653 | 18737.5974 | 0 | 0 | 0 | 0 | 0 | 0 | 0 | 164173.0436 | 0
2016-08-05 18:00 | 924083.5366 | 92143.6145 | 0 | 0 | 0 | 0 | 646679 | 0 | 0 | 0 | 0 | 0 | 0 | 0 | 0 | 0 | 408270.4228 | 20064152.275 | 4351431.406 | 0 | 0 | 894656.5389 | 0 | 0 | 0 | 0 | 0 | 0 | 0 | 0 | 0 | 0 | 80272.0816 | 18737.5974 | 0 | 0 | 0 | 0 | 0 | 0 | 0 | 270538.4721 | 0
2016-08-05 19:00 | 928021.402 | 97750.1415 | 0 | 0 | 0 | 0 | 657913 | 0 | 0 | 0 | 0 | 0 | 0 | 0 | 0 | 0 | 478208.8247 | 20079142.3529 | 4351431.406 | 0 | 0 | 1162489.6262 | 0 | 0 | 0 | 0 | 0 | 0 | 0 | 0 | 0 | 0 | 78582.474 | 18737.5974 | 0 | 0 | 0 | 0 | 0 | 0 | 0 | 270538.4721 | 0
2016-08-05 20:00 | 926128.6028 | 103144.6098 | 0 | 0 | 0 | 0 | 662883 | 0 | 0 | 0 | 0 | 0 | 0 | 0 | 0 | 0 | 646622.9598 | 20094132.4308 | 4351431.406 | 0 | 0 | 1319328.6436 | 0 | 0 | 0 | 0 | 0 | 0 | 0 | 0 | 0 | 0 | 189229.3653 | 18737.5974 | 0 | 0 | 0 | 0 | 0 | 0 | 0 | 158423.2499 | 0
2016-08-05 21:00 | 905574.6781 | 118440.2378 | 0 | 0 | 0 | 0 | 661113 | 0 | 0 | 0 | 0 | 0 | 0 | 0 | 0 | 0 | 712149.9631 | 20109122.5087 | 4351431.406 | 0 | 0 | 1587161.731 | 0 | 0 | 0 | 0 | 0 | 0 | 0 | 0 | 0 | 0 | 73625.8464 | 18737.5974 | 0 | 0 | 0 | 0 | 0 | 0 | 0 | 270538.4721 | 0
2016-08-05 22:00 | 803747.2676 | 135531.7299 | 0 | 0 | 0 | 0 | 651147 | 0 | 0 | 0 | 0 | 0 | 0 | 0 | 0 | 0 | 822579.7456 | 20124112.5867 | 4351431.406 | 0 | 0 | 1731024.5639 | 0 | 0 | 0 | 0 | 0 | 0 | 0 | 0 | 0 | 0 | 124078.4073 | 18737.5974 | 0 | 0 | 0 | 0 | 0 | 0 | 0 | 145315.9928 | 0
2016-08-05 23:00 | 708749.3218 | 137956.7909 | 0 | 0 | 0 | 0 | 634076 | 0 | 0 | 0 | 0 | 0 | 0 | 0 | 0 | 0 | 990993.8807 | 20139102.6646 | 4351431.406 | 0 | 0 | 1735641.0825 | 0 | 0 | 0 | 0 | 0 | 0 | 0 | 0 | 0 | 0 | 189229.3653 | 18737.5974 | 0 | 0 | 0 | 0 | 0 | 0 | 0 | 4663.1501 | 0
2016-08-06 | 489082.3687 | 151890.8674 | 0 | 0 | 0 | 0 | 616767 | 0 | 0 | 0 | 0 | 0 | 0 | 0 | 0 | 0 | 995860.9691 | 20154092.7425 | 4351431.406 | 0 | 0 | 1735641.0825 | 0 | 0 | 0 | 0 | 0 | 0 | 0 | 0 | 0 | 0 | 5468.6387 | 18737.5974 | 0 | 0 | 0 | 0 | 0 | 0 | 0 | 0 | 0
2016-08-06 01:00 | 109656.5183 | 188432.8946 | 0 | 0 | 0 | 0 | 600353 | 0 | 0 | 0 | 0 | 0 | 0 | 0 | 0 | 0 | 851143.1614 | 20154092.7425 | 4138858.1446 | 0 | 0 | 1646284.0336 | 0 | 0 | 0 | 0 | 0 | 0 | 0 | 0 | 0 | 0 | -162604.2783 | 0 | 0 | 0 | 212573.2615 | 0 | 0 | 0 | 0 | 0 | 89357.0489
2016-08-06 02:00 | 4533.1175 | 235555.1623 | 0 | 0 | 0 | 0 | 573118 | 0 | 0 | 0 | 0 | 0 | 0 | 0 | 0 | 0 | 760524.5147 | 20154092.7425 | 3926284.8831 | 0 | 0 | 1387386.786 | 0 | 0 | 0 | 0 | 0 | 0 | 0 | 0 | 0 | 0 | -101818.7041 | 0 | 0 | 0 | 212573.2615 | 0 | 0 | 0 | 0 | 0 | 258897.2475
2016-08-06 03:00 | 436.7853 | 263041.1724 | 0 | 0 | 0 | 0 | 539577 | 0 | 0 | 0 | 0 | 0 | 0 | 0 | 0 | 0 | 720574.1715 | 20154092.7425 | 3713711.6216 | 0 | 0 | 1128489.5385 | 0 | 0 | 0 | 0 | 0 | 0 | 0 | 0 | 0 | 0 | -44888.0261 | 0 | 0 | 0 | 212573.2615 | 0 | 0 | 0 | 0 | 0 | 258897.2475
2016-08-06 04:00 | 14.0256 | 271370.7951 | 0 | 0 | 0 | 0 | 506865 | 0 | 0 | 0 | 0 | 0 | 0 | 0 | 0 | 0 | 592348.599 | 20154092.7425 | 3501138.3601 | 0 | 0 | 1128489.5385 | 0 | 0 | 0 | 0 | 0 | 0 | 0 | 0 | 0 | 0 | -144073.6769 | 0 | 0 | 0 | 212573.2615 | 0 | 0 | 0 | 0 | 0 | 0
2016-08-06 05:00 | 0 | 265210.0815 | 0 | 0 | 0 | 0 | 477499 | 0 | 0 | 0 | 0 | 0 | 0 | 0 | 0 | 0 | 592512.8042 | 20169082.8204 | 3288565.0987 | 0 | 0 | 869592.291 | 0 | 0 | 0 | 0 | 0 | 0 | 0 | 0 | 0 | 0 | 184.5002 | 18737.5974 | 0 | 0 | 212573.2615 | 0 | 0 | 0 | 0 | 0 | 258897.2475
2016-08-06 06:00 | 0 | 253589.1662 | 0 | 0 | 0 | 0 | 453173 | 0 | 0 | 0 | 0 | 0 | 0 | 0 | 0 | 0 | 496234.9793 | 20169082.8204 | 3075991.8372 | 0 | 0 | 869592.291 | 0 | 0 | 0 | 0 | 0 | 0 | 0 | 0 | 0 | 0 | -108177.3314 | 0 | 0 | 0 | 212573.2615 | 0 | 0 | 0 | 0 | 0 | 0
2016-08-06 07:00 | 0 | 236990.1282 | 0 | 0 | 0 | 0 | 435218 | 0 | 0 | 0 | 0 | 0 | 0 | 0 | 0 | 0 | 525589.9777 | 20169082.8204 | 2863418.5757 | 0 | 0 | 610695.0435 | 0 | 0 | 0 | 0 | 0 | 0 | 0 | 0 | 0 | 0 | 32983.1443 | 0 | 0 | 0 | 212573.2615 | 0 | 0 | 0 | 0 | 0 | 258897.2475
2016-08-06 08:00 | 0 | 219601.4587 | 0 | 0 | 0 | 0 | 423260 | 0 | 0 | 0 | 0 | 0 | 0 | 0 | 0 | 0 | 357175.8426 | 20169082.8204 | 2863418.5757 | 0 | 0 | 583974.3471 | 0 | 0 | 0 | 0 | 0 | 0 | 0 | 0 | 0 | 0 | -189229.3653 | 0 | 0 | 0 | 0 | 0 | 0 | 0 | 0 | 0 | 26720.6964
2016-08-06 09:00 | 0 | 192776.7974 | 0 | 0 | 0 | 0 | 418988 | 0 | 0 | 0 | 0 | 0 | 0 | 0 | 0 | 0 | 361625.6766 | 20169082.8204 | 2650845.3142 | 0 | 0 | 325077.0996 | 0 | 0 | 0 | 0 | 0 | 0 | 0 | 0 | 0 | 0 | 4999.8135 | 0 | 0 | 0 | 212573.2615 | 0 | 0 | 0 | 0 | 0 | 258897.2475
2016-08-06 10:00 | 0 | 178174.754 | 0 | 0 | 0 | 0 | 419093 | 0 | 0 | 0 | 0 | 0 | 0 | 0 | 0 | 0 | 193211.5415 | 20169082.8204 | 2530638.6149 | 0 | 0 | 325077.0996 | 0 | 0 | 0 | 0 | 0 | 0 | 0 | 0 | 0 | 0 | -189229.3653 | 0 | 0 | 0 | 120206.6993 | 0 | 0 | 0 | 0 | 0 | 0
2016-08-06 11:00 | 0 | 165756.7295 | 0 | 0 | 0 | 0 | 424830 | 0 | 0 | 0 | 0 | 0 | 0 | 0 | 0 | 0 | 168414.1351 | 20169082.8204 | 2318065.3534 | 0 | 0 | 66179.852 | 0 | 0 | 0 | 0 | 0 | 0 | 0 | 0 | 0 | 0 | -27862.2544 | 0 | 0 | 0 | 212573.2615 | 0 | 0 | 0 | 0 | 0 | 258897.2475
2016-08-06 12:00 | 19588.0757 | 145071.7809 | 0 | 0 | 0 | 0 | 443533 | 0 | 0 | 0 | 0 | 0 | 0 | 0 | 0 | 0 | 0 | 20184072.8983 | 2149125.2245 | 0 | 0 | 0 | 0 | 0 | 0 | 0 | 0 | 0 | 0 | 0 | 0 | 0 | -189229.3653 | 18737.5974 | 0 | 0 | 168940.129 | 0 | 0 | 0 | 0 | 0 | 66179.852
2016-08-06 13:00 | 279668.1996 | 120563.2021 | 0 | 0 | 0 | 0 | 472726 | 0 | 0 | 0 | 0 | 0 | 0 | 0 | 0 | 0 | 0 | 20184072.8983 | 1980533.1355 | 0 | 0 | 0 | 0 | 0 | 0 | 0 | 0 | 0 | 0 | 0 | 0 | 0 | 0 | 0 | 0 | 0 | 168592.089 | 0 | 0 | 0 | 0 | 0 | 0
2016-08-06 14:00 | 648072.5956 | 119412.0371 | 0 | 0 | 0 | 0 | 507408 | 0 | 0 | 0 | 0 | 0 | 0 | 0 | 0 | 0 | 0 | 20199062.9762 | 1980533.1355 | 0 | 0 | 238925.645 | 0 | 0 | 0 | 0 | 0 | 0 | 0 | 0 | 0 | 0 | 0 | 18737.5974 | 0 | 0 | 0 | 0 | 0 | 0 | 0 | 241339.0353 | 0
2016-08-06 15:00 | 869117.659 | 123695.8134 | 0 | 0 | 0 | 0 | 541235 | 0 | 0 | 0 | 0 | 0 | 0 | 0 | 0 | 0 | 70664.2709 | 20214053.0541 | 2062608.4377 | 0 | 0 | 506758.7324 | 0 | 0 | 0 | 0 | 0 | 0 | 0 | 0 | 0 | 0 | 79398.0572 | 18737.5974 | 0 | 82904.3457 | 0 | 0 | 0 | 0 | 0 | 270538.4721 | 0
2016-08-06 16:00 | 946744.3373 | 133027.9535 | 0 | 0 | 0 | 0 | 569814 | 0 | 0 | 0 | 0 | 0 | 0 | 0 | 0 | 0 | 193286.5801 | 20229043.1321 | 2144683.74 | 0 | 0 | 774591.8197 | 0 | 0 | 0 | 0 | 0 | 0 | 0 | 0 | 0 | 0 | 137777.8755 | 18737.5974 | 0 | 82904.3457 | 0 | 0 | 0 | 0 | 0 | 270538.4721 | 0
2016-08-06 17:00 | 989579.3217 | 136384.5868 | 0 | 0 | 0 | 0 | 592151 | 0 | 0 | 0 | 0 | 0 | 0 | 0 | 0 | 0 | 337139.4992 | 20244033.21 | 2226759.0422 | 0 | 0 | 1042424.9071 | 0 | 0 | 0 | 0 | 0 | 0 | 0 | 0 | 0 | 0 | 161632.4933 | 18737.5974 | 0 | 82904.3457 | 0 | 0 | 0 | 0 | 0 | 270538.4721 | 0
2016-08-06 18:00 | 1013026.9182 | 139309.5685 | 0 | 0 | 0 | 0 | 608053 | 0 | 0 | 0 | 0 | 0 | 0 | 0 | 0 | 0 | 490311.2329 | 20259023.2879 | 2308834.3445 | 0 | 0 | 1310257.9945 | 0 | 0 | 0 | 0 | 0 | 0 | 0 | 0 | 0 | 0 | 172103.0715 | 18737.5974 | 0 | 82904.3457 | 0 | 0 | 0 | 0 | 0 | 270538.4721 | 0
2016-08-06 19:00 | 1022990.0148 | 144466.0233 | 0 | 0 | 0 | 0 | 619282 | 0 | 0 | 0 | 0 | 0 | 0 | 0 | 0 | 0 | 646945.5572 | 20274013.3658 | 2390909.6467 | 0 | 0 | 1578091.0819 | 0 | 0 | 0 | 0 | 0 | 0 | 0 | 0 | 0 | 0 | 175993.6229 | 18737.5974 | 0 | 82904.3457 | 0 | 0 | 0 | 0 | 0 | 270538.4721 | 0
2016-08-06 20:00 | 1051269.8314 | 0 | 0 | 0 | 0 | 0 | 626743 | 0 | 0 | 0 | 0 | 0 | 0 | 0 | 0 | 0 | 693533.8676 | 20289003.4437 | 2472984.949 | 0 | 0 | 1845924.1693 | 0 | 0 | 0 | 0 | 0 | 0 | 0 | 0 | 0 | 0 | 52346.4162 | 18737.5974 | 0 | 82904.3457 | 0 | 0 | 0 | 0 | 0 | 270538.4721 | 0
2016-08-06 21:00 | 1038172.6168 | 152264.1637 | 0 | 0 | 0 | 0 | 629027 | 0 | 0 | 0 | 0 | 0 | 0 | 0 | 0 | 0 | 861948.0027 | 20303993.5216 | 2555060.2512 | 0 | 0 | 2113757.2567 | 0 | 0 | 0 | 0 | 0 | 0 | 0 | 0 | 0 | 0 | 189229.3653 | 18737.5974 | 0 | 82904.3457 | 0 | 0 | 0 | 0 | 0 | 270538.4721 | 0
2016-08-06 22:00 | 978848.4107 | 114724.2498 | 0 | 0 | 0 | 0 | 623131 | 0 | 0 | 0 | 0 | 0 | 0 | 0 | 0 | 0 | 949400.511 | 20318983.5996 | 2637135.5535 | 0 | 0 | 2381590.344 | 0 | 0 | 0 | 0 | 0 | 0 | 0 | 0 | 0 | 0 | 98261.2453 | 18737.5974 | 0 | 82904.3457 | 0 | 0 | 0 | 0 | 0 | 270538.4721 | 0
2016-08-06 23:00 | 844027.8721 | 190117.305 | 0 | 0 | 0 | 0 | 609762 | 0 | 0 | 0 | 0 | 0 | 0 | 0 | 0 | 0 | 995860.9691 | 20333973.6775 | 2719210.8557 | 0 | 0 | 2649423.4314 | 0 | 0 | 0 | 0 | 0 | 0 | 0 | 0 | 0 | 0 | 52202.7619 | 18737.5974 | 0 | 82904.3457 | 0 | 0 | 0 | 0 | 0 | 270538.4721 | 0
2016-08-07 | 567777.4034 | 206007.4542 | 0 | 0 | 0 | 0 | 594637 | 0 | 0 | 0 | 0 | 0 | 0 | 0 | 0 | 0 | 995860.9691 | 20348963.7554 | 2719210.8557 | 0 | 0 | 2808229.589 | 0 | 0 | 0 | 0 | 0 | 0 | 0 | 0 | 0 | 0 | 0 | 18737.5974 | 0 | 0 | 0 | 0 | 0 | 0 | 0 | 160410.2602 | 0
2016-08-07 01:00 | 100690.2054 | 226489.21 | 0 | 0 | 0 | 0 | 579373 | 0 | 0 | 0 | 0 | 0 | 0 | 0 | 0 | 0 | 846549.0347 | 20348963.7554 | 2719210.8557 | 0 | 0 | 2651882.6145 | 0 | 0 | 0 | 0 | 0 | 0 | 0 | 0 | 0 | 0 | -167766.2184 | 0 | 0 | 0 | 0 | 0 | 0 | 0 | 0 | 0 | 156346.9745
2016-08-07 02:00 | 4463.1021 | 255612.5786 | 0 | 0 | 0 | 0 | 551628 | 0 | 0 | 0 | 0 | 0 | 0 | 0 | 0 | 0 | 792845.2749 | 20348963.7554 | 2506637.5943 | 0 | 0 | 2392985.3669 | 0 | 0 | 0 | 0 | 0 | 0 | 0 | 0 | 0 | 0 | -60341.3032 | 0 | 0 | 0 | 212573.2615 | 0 | 0 | 0 | 0 | 0 | 258897.2475
2016-08-07 03:00 | 411.2179 | 271802.4531 | 0 | 0 | 0 | 0 | 518395 | 0 | 0 | 0 | 0 | 0 | 0 | 0 | 0 | 0 | 698169.9092 | 20348963.7554 | 2506637.5943 | 0 | 0 | 2134088.1194 | 0 | 0 | 0 | 0 | 0 | 0 | 0 | 0 | 0 | 0 | -106376.8154 | 0 | 0 | 0 | 0 | 0 | 0 | 0 | 0 | 0 | 258897.2475
2016-08-07 04:00 | 13.6561 | 274632.0855 | 0 | 0 | 0 | 0 | 487018 | 0 | 0 | 0 | 0 | 0 | 0 | 0 | 0 | 0 | 616908.1546 | 20363953.8333 | 2506637.5943 | 0 | 0 | 1875190.8719 | 0 | 0 | 0 | 0 | 0 | 0 | 0 | 0 | 0 | 0 | -91305.3422 | 18737.5974 | 0 | 0 | 0 | 0 | 0 | 0 | 0 | 0 | 258897.2475
2016-08-07 05:00 | 0 | 268274.2617 | 0 | 0 | 0 | 0 | 460336 | 0 | 0 | 0 | 0 | 0 | 0 | 0 | 0 | 0 | 570399.2247 | 20363953.8333 | 2506637.5943 | 0 | 0 | 1616293.6243 | 0 | 0 | 0 | 0 | 0 | 0 | 0 | 0 | 0 | 0 | -52257.2246 | 0 | 0 | 0 | 0 | 0 | 0 | 0 | 0 | 0 | 258897.2475
2016-08-07 06:00 | 0 | 254834.1184 | 0 | 0 | 0 | 0 | 436438 | 0 | 0 | 0 | 0 | 0 | 0 | 0 | 0 | 0 | 533197.7872 | 20363953.8333 | 2506637.5943 | 0 | 0 | 1357396.3768 | 0 | 0 | 0 | 0 | 0 | 0 | 0 | 0 | 0 | 0 | -41799.3679 | 0 | 0 | 0 | 0 | 0 | 0 | 0 | 0 | 0 | 258897.2475
2016-08-07 07:00 | 0 | 235827.6998 | 0 | 0 | 0 | 0 | 418176 | 0 | 0 | 0 | 0 | 0 | 0 | 0 | 0 | 0 | 495333.8173 | 20363953.8333 | 2506637.5943 | 0 | 0 | 1098499.1293 | 0 | 0 | 0 | 0 | 0 | 0 | 0 | 0 | 0 | 0 | -42543.7865 | 0 | 0 | 0 | 0 | 0 | 0 | 0 | 0 | 0 | 258897.2475
2016-08-07 08:00 | 0 | 219730.426 | 0 | 0 | 0 | 0 | 405109 | 0 | 0 | 0 | 0 | 0 | 0 | 0 | 0 | 0 | 438096.4419 | 20378943.9112 | 2506637.5943 | 0 | 0 | 839601.8818 | 0 | 0 | 0 | 0 | 0 | 0 | 0 | 0 | 0 | 0 | -64311.6577 | 18737.5974 | 0 | 0 | 0 | 0 | 0 | 0 | 0 | 0 | 258897.2475
2016-08-07 09:00 | 0 | 175453.1596 | 0 | 0 | 0 | 0 | 398654 | 0 | 0 | 0 | 0 | 0 | 0 | 0 | 0 | 0 | 269682.3068 | 20378943.9112 | 2506637.5943 | 0 | 0 | 776691.7426 | 0 | 0 | 0 | 0 | 0 | 0 | 0 | 0 | 0 | 0 | -189229.3653 | 0 | 0 | 0 | 0 | 0 | 0 | 0 | 0 | 0 | 62910.1392
2016-08-07 10:00 | 0 | 158197.2998 | 0 | 0 | 0 | 0 | 396437 | 0 | 0 | 0 | 0 | 0 | 0 | 0 | 0 | 0 | 200548.8097 | 20378943.9112 | 2458365.2689 | 0 | 0 | 517794.4951 | 0 | 0 | 0 | 0 | 0 | 0 | 0 | 0 | 0 | 0 | -77678.0866 | 0 | 0 | 0 | 48272.3253 | 0 | 0 | 0 | 0 | 0 | 258897.2475
2016-08-07 11:00 | 0 | 150051.7383 | 0 | 0 | 0 | 0 | 400201 | 0 | 0 | 0 | 0 | 0 | 0 | 0 | 0 | 0 | 102341.984 | 20378943.9112 | 2458365.2689 | 0 | 0 | 258897.2475 | 0 | 0 | 0 | 0 | 0 | 0 | 0 | 0 | 0 | 0 | -110344.748 | 0 | 0 | 0 | 0 | 0 | 0 | 0 | 0 | 0 | 258897.2475
2016-08-07 12:00 | 27853.1679 | 134797.3252 | 0 | 0 | 0 | 0 | 417446 | 0 | 0 | 0 | 0 | 0 | 0 | 0 | 0 | 0 | 0 | 20378943.9112 | 2458365.2689 | 0 | 0 | 0 | 0 | 0 | 0 | 0 | 0 | 0 | 0 | 0 | 0 | 0 | -114990.9932 | 0 | 0 | 0 | 0 | 0 | 0 | 0 | 0 | 0 | 258897.2475
2016-08-07 13:00 | 333360.5987 | 114422.3636 | 0 | 0 | 0 | 0 | 445771 | 0 | 0 | 0 | 0 | 0 | 0 | 0 | 0 | 0 | 0 | 20393933.9891 | 2419468.4433 | 0 | 0 | 0 | 0 | 0 | 0 | 0 | 0 | 0 | 0 | 0 | 0 | 0 | 0 | 18737.5974 | 0 | 0 | 38896.8257 | 0 | 0 | 0 | 0 | 0 | 0
2016-08-07 14:00 | 717015.1174 | 106879.971 | 0 | 0 | 0 | 0 | 476693 | 0 | 0 | 0 | 0 | 0 | 0 | 0 | 0 | 0 | 0 | 20408924.067 | 2501543.7455 | 0 | 0 | 243104.5438 | 0 | 0 | 0 | 0 | 0 | 0 | 0 | 0 | 0 | 0 | 0 | 18737.5974 | 0 | 82904.3457 | 0 | 0 | 0 | 0 | 0 | 245560.1453 | 0
2016-08-07 15:00 | 920473.2737 | 102497.8487 | 0 | 0 | 0 | 0 | 508737 | 0 | 0 | 0 | 0 | 0 | 0 | 0 | 0 | 0 | 126427.7994 | 20423914.145 | 2583619.0478 | 0 | 0 | 510937.6312 | 0 | 0 | 0 | 0 | 0 | 0 | 0 | 0 | 0 | 0 | 142053.7072 | 18737.5974 | 0 | 82904.3457 | 0 | 0 | 0 | 0 | 0 | 270538.4721 | 0
2016-08-07 16:00 | 983926.4473 | 105476.8092 | 0 | 0 | 0 | 0 | 537718 | 0 | 0 | 0 | 0 | 0 | 0 | 0 | 0 | 0 | 286187.1082 | 20438904.2229 | 2665694.35 | 0 | 0 | 778770.7186 | 0 | 0 | 0 | 0 | 0 | 0 | 0 | 0 | 0 | 0 | 179504.8413 | 18737.5974 | 0 | 82904.3457 | 0 | 0 | 0 | 0 | 0 | 270538.4721 | 0
2016-08-07 17:00 | 1013419.2915 | 0 | 0 | 0 | 0 | 0 | 561896 | 0 | 0 | 0 | 0 | 0 | 0 | 0 | 0 | 0 | 356802.2681 | 20453894.3008 | 2747769.6523 | 0 | 0 | 1046603.806 | 0 | 0 | 0 | 0 | 0 | 0 | 0 | 0 | 0 | 0 | 79342.8763 | 18737.5974 | 0 | 82904.3457 | 0 | 0 | 0 | 0 | 0 | 270538.4721 | 0
2016-08-07 18:00 | 1007245.5191 | 110164.4448 | 0 | 0 | 0 | 0 | 580214 | 0 | 0 | 0 | 0 | 0 | 0 | 0 | 0 | 0 | 503666.1065 | 20468884.3787 | 2829844.9545 | 0 | 0 | 1314436.8934 | 0 | 0 | 0 | 0 | 0 | 0 | 0 | 0 | 0 | 0 | 165015.5487 | 18737.5974 | 0 | 82904.3457 | 0 | 0 | 0 | 0 | 0 | 270538.4721 | 0
2016-08-07 19:00 | 1028363.8204 | 114804.2408 | 0 | 0 | 0 | 0 | 594523 | 0 | 0 | 0 | 0 | 0 | 0 | 0 | 0 | 0 | 660719.6413 | 20483874.4566 | 2911920.2568 | 0 | 0 | 1582269.9807 | 0 | 0 | 0 | 0 | 0 | 0 | 0 | 0 | 0 | 0 | 176464.6459 | 18737.5974 | 0 | 82904.3457 | 0 | 0 | 0 | 0 | 0 | 270538.4721 | 0
2016-08-07 20:00 | 1051623.8153 | 0 | 0 | 0 | 0 | 0 | 604471 | 0 | 0 | 0 | 0 | 0 | 0 | 0 | 0 | 0 | 727445.0774 | 20498864.5345 | 2993995.559 | 0 | 0 | 1850103.0681 | 0 | 0 | 0 | 0 | 0 | 0 | 0 | 0 | 0 | 0 | 74972.4001 | 18737.5974 | 0 | 82904.3457 | 0 | 0 | 0 | 0 | 0 | 270538.4721 | 0
2016-08-07 21:00 | 1022958.3963 | 142354.1143 | 0 | 0 | 0 | 0 | 610725 | 0 | 0 | 0 | 0 | 0 | 0 | 0 | 0 | 0 | 889787.3923 | 20513854.6125 | 3076070.8613 | 0 | 0 | 2117936.1555 | 0 | 0 | 0 | 0 | 0 | 0 | 0 | 0 | 0 | 0 | 182407.0954 | 18737.5974 | 0 | 82904.3457 | 0 | 0 | 0 | 0 | 0 | 270538.4721 | 0
2016-08-07 22:00 | 985421.9215 | 69229.8659 | 0 | 0 | 0 | 0 | 609226 | 0 | 0 | 0 | 0 | 0 | 0 | 0 | 0 | 0 | 954975.7735 | 20528844.6904 | 3158146.1635 | 0 | 0 | 2385769.2429 | 0 | 0 | 0 | 0 | 0 | 0 | 0 | 0 | 0 | 0 | 73245.3721 | 18737.5974 | 0 | 82904.3457 | 0 | 0 | 0 | 0 | 0 | 270538.4721 | 0
2016-08-07 23:00 | 819663.571 | 197305.2662 | 0 | 0 | 0 | 0 | 598850 | 0 | 0 | 0 | 0 | 0 | 0 | 0 | 0 | 0 | 995860.9691 | 20543834.7683 | 3240221.4658 | 0 | 0 | 2653602.3303 | 0 | 0 | 0 | 0 | 0 | 0 | 0 | 0 | 0 | 0 | 45938.4219 | 18737.5974 | 0 | 82904.3457 | 0 | 0 | 0 | 0 | 0 | 270538.4721 | 0
2016-08-08 | 544253.2434 | 233109.1615 | 0 | 0 | 0 | 0 | 586835 | 0 | 0 | 0 | 0 | 0 | 0 | 0 | 0 | 0 | 995860.9691 | 20558824.8462 | 3322296.768 | 0 | 0 | 2741598.9375 | 0 | 0 | 0 | 0 | 0 | 0 | 0 | 0 | 0 | 0 | 0 | 18737.5974 | 0 | 82904.3457 | 0 | 0 | 0 | 0 | 0 | 88885.4618 | 0
2016-08-08 01:00 | 103212.5685 | 286689.9302 | 0 | 0 | 0 | 0 | 573941 | 0 | 0 | 0 | 0 | 0 | 0 | 0 | 0 | 0 | 831410.3547 | 20573814.9241 | 3322296.768 | 0 | 0 | 2708265.3682 | 0 | 0 | 0 | 0 | 0 | 0 | 0 | 0 | 0 | 0 | -184775.9712 | 18737.5974 | 0 | 0 | 0 | 0 | 0 | 0 | 0 | 0 | 33333.5693
2016-08-08 02:00 | 4101.2177 | 324880.3158 | 0 | 0 | 0 | 0 | 547508 | 0 | 0 | 0 | 0 | 0 | 0 | 0 | 0 | 0 | 670886.4873 | 20588805.002 | 3404372.0703 | 0 | 0 | 2449368.1207 | 0 | 0 | 0 | 0 | 0 | 0 | 0 | 0 | 0 | 0 | -180363.896 | 18737.5974 | 0 | 82904.3457 | 0 | 0 | 0 | 0 | 0 | 0 | 258897.2475
2016-08-08 03:00 | 433.7954 | 344417.655 | 0 | 0 | 0 | 0 | 514602 | 0 | 0 | 0 | 0 | 0 | 0 | 0 | 0 | 0 | 627558.0536 | 20603795.0799 | 3404372.0703 | 0 | 0 | 2190470.8731 | 0 | 0 | 0 | 0 | 0 | 0 | 0 | 0 | 0 | 0 | -48683.6334 | 18737.5974 | 0 | 0 | 0 | 0 | 0 | 0 | 0 | 0 | 258897.2475
2016-08-08 04:00 | 12.8547 | 341844.0851 | 0 | 0 | 0 | 0 | 484360 | 0 | 0 | 0 | 0 | 0 | 0 | 0 | 0 | 0 | 608479.8855 | 20618785.1579 | 3404372.0703 | 0 | 0 | 1931573.6256 | 0 | 0 | 0 | 0 | 0 | 0 | 0 | 0 | 0 | 0 | -21436.1439 | 18737.5974 | 0 | 0 | 0 | 0 | 0 | 0 | 0 | 0 | 258897.2475
2016-08-08 05:00 | 0 | 332250.0261 | 0 | 0 | 0 | 0 | 456614 | 0 | 0 | 0 | 0 | 0 | 0 | 0 | 0 | 0 | 605545.5042 | 20633775.2358 | 3404372.0703 | 0 | 0 | 1672676.3781 | 0 | 0 | 0 | 0 | 0 | 0 | 0 | 0 | 0 | 0 | -3297.0576 | 18737.5974 | 0 | 0 | 0 | 0 | 0 | 0 | 0 | 0 | 258897.2475
2016-08-08 06:00 | 0 | 316495.1029 | 0 | 0 | 0 | 0 | 434810 | 0 | 0 | 0 | 0 | 0 | 0 | 0 | 0 | 0 | 483568.7841 | 20648765.3137 | 3404372.0703 | 0 | 0 | 1672676.3781 | 0 | 0 | 0 | 0 | 0 | 0 | 0 | 0 | 0 | 0 | -137052.4945 | 18737.5974 | 0 | 0 | 0 | 0 | 0 | 0 | 0 | 0 | 0
2016-08-08 07:00 | 0 | 297044.4967 | 0 | 0 | 0 | 0 | 420049 | 0 | 0 | 0 | 0 | 0 | 0 | 0 | 0 | 0 | 454258.3435 | 20663755.3916 | 3435057.6076 | 0 | 0 | 1413779.1305 | 0 | 0 | 0 | 0 | 0 | 0 | 0 | 0 | 0 | 0 | -32933.0793 | 18737.5974 | 0 | 30995.4922 | 0 | 0 | 0 | 0 | 0 | 0 | 258897.2475
2016-08-08 08:00 | 0 | 287917.1979 | 0 | 0 | 0 | 0 | 413608 | 0 | 0 | 0 | 0 | 0 | 0 | 0 | 0 | 0 | 450143.0851 | 20678745.4695 | 3435057.6076 | 0 | 0 | 1154881.883 | 0 | 0 | 0 | 0 | 0 | 0 | 0 | 0 | 0 | 0 | -4623.8859 | 18737.5974 | 0 | 0 | 0 | 0 | 0 | 0 | 0 | 0 | 258897.2475
2016-08-08 09:00 | 0 | 262021.8758 | 0 | 0 | 0 | 0 | 418611 | 0 | 0 | 0 | 0 | 0 | 0 | 0 | 0 | 0 | 294102.3029 | 20693735.5474 | 3435057.6076 | 0 | 0 | 1154881.883 | 0 | 0 | 0 | 0 | 0 | 0 | 0 | 0 | 0 | 0 | -175326.7216 | 18737.5974 | 0 | 0 | 0 | 0 | 0 | 0 | 0 | 0 | 0
2016-08-08 10:00 | 0 | 252123.2577 | 0 | 0 | 0 | 0 | 433554 | 0 | 0 | 0 | 0 | 0 | 0 | 0 | 0 | 0 | 240378.4977 | 20708725.6254 | 3435057.6076 | 0 | 0 | 895984.6355 | 0 | 0 | 0 | 0 | 0 | 0 | 0 | 0 | 0 | 0 | -60363.8261 | 18737.5974 | 0 | 0 | 0 | 0 | 0 | 0 | 0 | 0 | 258897.2475
2016-08-08 11:00 | 0 | 249470.2493 | 0 | 0 | 0 | 0 | 451396 | 0 | 0 | 0 | 0 | 0 | 0 | 0 | 0 | 0 | 168414.1351 | 20723715.7033 | 3435057.6076 | 0 | 0 | 637087.388 | 0 | 0 | 0 | 0 | 0 | 0 | 0 | 0 | 0 | 0 | -80858.8344 | 18737.5974 | 0 | 0 | 0 | 0 | 0 | 0 | 0 | 0 | 258897.2475
2016-08-08 12:00 | 26195.2539 | 225759.6044 | 0 | 0 | 0 | 0 | 472744 | 0 | 0 | 0 | 0 | 0 | 0 | 0 | 0 | 0 | 0 | 20738705.7812 | 3435057.6076 | 0 | 0 | 543944.103 | 0 | 0 | 0 | 0 | 0 | 0 | 0 | 0 | 0 | 0 | -189229.3653 | 18737.5974 | 0 | 0 | 0 | 0 | 0 | 0 | 0 | 0 | 93143.285
2016-08-08 13:00 | 325020.9963 | 197476.0374 | 0 | 0 | 0 | 0 | 500555 | 0 | 0 | 0 | 0 | 0 | 0 | 0 | 0 | 0 | 0 | 20753695.8591 | 3517132.9099 | 0 | 0 | 396351.6783 | 0 | 0 | 0 | 0 | 0 | 0 | 0 | 0 | 0 | 0 | 0 | 18737.5974 | 0 | 82904.3457 | 0 | 0 | 0 | 0 | 0 | 0 | 147592.4247
2016-08-08 14:00 | 708916.6901 | 194220.7251 | 0 | 0 | 0 | 0 | 530957 | 0 | 0 | 0 | 0 | 0 | 0 | 0 | 0 | 0 | 0 | 20768685.937 | 3599208.2121 | 0 | 0 | 664184.7656 | 0 | 0 | 0 | 0 | 0 | 0 | 0 | 0 | 0 | 0 | 0 | 18737.5974 | 0 | 82904.3457 | 0 | 0 | 0 | 0 | 0 | 270538.4721 | 0
2016-08-08 15:00 | 908100.5473 | 114129.6387 | 0 | 0 | 0 | 0 | 562651 | 0 | 0 | 0 | 0 | 0 | 0 | 0 | 0 | 0 | 77784.906 | 20783676.0149 | 3681283.5144 | 0 | 0 | 932017.853 | 0 | 0 | 0 | 0 | 0 | 0 | 0 | 0 | 0 | 0 | 87398.7707 | 18737.5974 | 0 | 82904.3457 | 0 | 0 | 0 | 0 | 0 | 270538.4721 | 0
2016-08-08 16:00 | 984196.725 | 166045.0555 | 0 | 0 | 0 | 0 | 588832 | 0 | 0 | 0 | 0 | 0 | 0 | 0 | 0 | 0 | 246199.041 | 20798666.0928 | 3763358.8166 | 0 | 0 | 1199850.9404 | 0 | 0 | 0 | 0 | 0 | 0 | 0 | 0 | 0 | 0 | 189229.3653 | 18737.5974 | 0 | 82904.3457 | 0 | 0 | 0 | 0 | 0 | 270538.4721 | 0
2016-08-08 17:00 | 1019382.9908 | 152973.7897 | 0 | 0 | 0 | 0 | 610947 | 0 | 0 | 0 | 0 | 0 | 0 | 0 | 0 | 0 | 414613.1761 | 20813656.1708 | 3845434.1189 | 0 | 0 | 1467684.0278 | 0 | 0 | 0 | 0 | 0 | 0 | 0 | 0 | 0 | 0 | 189229.3653 | 18737.5974 | 0 | 82904.3457 | 0 | 0 | 0 | 0 | 0 | 270538.4721 | 0
2016-08-08 18:00 | 1032494.9766 | 0 | 0 | 0 | 0 | 0 | 628214 | 0 | 0 | 0 | 0 | 0 | 0 | 0 | 0 | 0 | 443182.6757 | 20828646.2487 | 3927509.4211 | 0 | 0 | 1735517.1152 | 0 | 0 | 0 | 0 | 0 | 0 | 0 | 0 | 0 | 0 | 32100.5614 | 18737.5974 | 0 | 82904.3457 | 0 | 0 | 0 | 0 | 0 | 270538.4721 | 0
2016-08-08 19:00 | 1050781.588 | 150924.1925 | 0 | 0 | 0 | 0 | 640296 | 0 | 0 | 0 | 0 | 0 | 0 | 0 | 0 | 0 | 611596.8108 | 20843636.3266 | 4009584.7234 | 0 | 0 | 2003350.2025 | 0 | 0 | 0 | 0 | 0 | 0 | 0 | 0 | 0 | 0 | 189229.3653 | 18737.5974 | 0 | 82904.3457 | 0 | 0 | 0 | 0 | 0 | 270538.4721 | 0
2016-08-08 20:00 | 1068549.9409 | 141425.8395 | 0 | 0 | 0 | 0 | 648566 | 0 | 0 | 0 | 0 | 0 | 0 | 0 | 0 | 0 | 780010.9459 | 20858626.4045 | 4091660.0256 | 0 | 0 | 2271183.2899 | 0 | 0 | 0 | 0 | 0 | 0 | 0 | 0 | 0 | 0 | 189229.3653 | 18737.5974 | 0 | 82904.3457 | 0 | 0 | 0 | 0 | 0 | 270538.4721 | 0
2016-08-08 21:00 | 1070349.773 | 0 | 0 | 0 | 0 | 0 | 651755 | 0 | 0 | 0 | 0 | 0 | 0 | 0 | 0 | 0 | 821319.7243 | 20873616.4824 | 4173735.3279 | 0 | 0 | 2539016.3773 | 0 | 0 | 0 | 0 | 0 | 0 | 0 | 0 | 0 | 0 | 46414.3578 | 18737.5974 | 0 | 82904.3457 | 0 | 0 | 0 | 0 | 0 | 270538.4721 | 0
2016-08-08 22:00 | 1000015.181 | 187460.3935 | 0 | 0 | 0 | 0 | 647720 | 0 | 0 | 0 | 0 | 0 | 0 | 0 | 0 | 0 | 970461.6161 | 20888606.5603 | 4255810.6301 | 0 | 0 | 2806849.4647 | 0 | 0 | 0 | 0 | 0 | 0 | 0 | 0 | 0 | 0 | 167575.1593 | 18737.5974 | 0 | 82904.3457 | 0 | 0 | 0 | 0 | 0 | 270538.4721 | 0
2016-08-08 23:00 | 850076.3295 | 186063.6845 | 0 | 0 | 0 | 0 | 635421 | 0 | 0 | 0 | 0 | 0 | 0 | 0 | 0 | 0 | 995860.9691 | 20903596.6383 | 4337885.9324 | 0 | 0 | 3074682.5521 | 0 | 0 | 0 | 0 | 0 | 0 | 0 | 0 | 0 | 0 | 28538.5988 | 18737.5974 | 0 | 82904.3457 | 0 | 0 | 0 | 0 | 0 | 270538.4721 | 0
2016-08-09 | 564019.3976 | 191980.0488 | 0 | 0 | 0 | 0 | 621949 | 0 | 0 | 0 | 0 | 0 | 0 | 0 | 0 | 0 | 995860.9691 | 20918586.7162 | 4419961.2346 | 0 | 0 | 3106766.9703 | 0 | 0 | 0 | 0 | 0 | 0 | 0 | 0 | 0 | 0 | 0 | 18737.5974 | 0 | 82904.3457 | 0 | 0 | 0 | 0 | 0 | 32408.5033 | 0
2016-08-09 01:00 | 107724.8064 | 213244.6396 | 0 | 0 | 0 | 0 | 604820 | 0 | 0 | 0 | 0 | 0 | 0 | 0 | 0 | 0 | 867659.9932 | 20918586.7162 | 4419961.2346 | 0 | 0 | 2847869.7228 | 0 | 0 | 0 | 0 | 0 | 0 | 0 | 0 | 0 | 0 | -144046.0403 | 0 | 0 | 0 | 0 | 0 | 0 | 0 | 0 | 0 | 258897.2475
2016-08-09 02:00 | 4114.6471 | 246691.2443 | 0 | 0 | 0 | 0 | 573048 | 0 | 0 | 0 | 0 | 0 | 0 | 0 | 0 | 0 | 769965.8592 | 20933576.7941 | 4207387.9732 | 0 | 0 | 2588972.4753 | 0 | 0 | 0 | 0 | 0 | 0 | 0 | 0 | 0 | 0 | -109768.6899 | 18737.5974 | 0 | 0 | 212573.2615 | 0 | 0 | 0 | 0 | 0 | 258897.2475
2016-08-09 03:00 | 425.9791 | 275420.6843 | 0 | 0 | 0 | 0 | 534744 | 0 | 0 | 0 | 0 | 0 | 0 | 0 | 0 | 0 | 663973.2468 | 20933576.7941 | 4207387.9732 | 0 | 0 | 2330075.2278 | 0 | 0 | 0 | 0 | 0 | 0 | 0 | 0 | 0 | 0 | -119092.8229 | 0 | 0 | 0 | 0 | 0 | 0 | 0 | 0 | 0 | 258897.2475
2016-08-09 04:00 | 13.2587 | 284207.9831 | 0 | 0 | 0 | 0 | 500652 | 0 | 0 | 0 | 0 | 0 | 0 | 0 | 0 | 0 | 595775.8891 | 20933576.7941 | 4207387.9732 | 0 | 0 | 2071177.9802 | 0 | 0 | 0 | 0 | 0 | 0 | 0 | 0 | 0 | 0 | -76626.2446 | 0 | 0 | 0 | 0 | 0 | 0 | 0 | 0 | 0 | 258897.2475
2016-08-09 05:00 | 0 | 282938.2431 | 0 | 0 | 0 | 0 | 471436 | 0 | 0 | 0 | 0 | 0 | 0 | 0 | 0 | 0 | 552438.9026 | 20933576.7941 | 4207387.9732 | 0 | 0 | 1812280.7327 | 0 | 0 | 0 | 0 | 0 | 0 | 0 | 0 | 0 | 0 | -48693.2432 | 0 | 0 | 0 | 0 | 0 | 0 | 0 | 0 | 0 | 258897.2475
2016-08-09 06:00 | 0 | 269933.4504 | 0 | 0 | 0 | 0 | 448168 | 0 | 0 | 0 | 0 | 0 | 0 | 0 | 0 | 0 | 599587.9578 | 20933576.7941 | 3994814.7117 | 0 | 0 | 1553383.4852 | 0 | 0 | 0 | 0 | 0 | 0 | 0 | 0 | 0 | 0 | 52976.4665 | 0 | 0 | 0 | 212573.2615 | 0 | 0 | 0 | 0 | 0 | 258897.2475
2016-08-09 07:00 | 0 | 256617.0027 | 0 | 0 | 0 | 0 | 431015 | 0 | 0 | 0 | 0 | 0 | 0 | 0 | 0 | 0 | 552123.2957 | 20948566.872 | 3994814.7117 | 0 | 0 | 1294486.2376 | 0 | 0 | 0 | 0 | 0 | 0 | 0 | 0 | 0 | 0 | -53331.081 | 18737.5974 | 0 | 0 | 0 | 0 | 0 | 0 | 0 | 0 | 258897.2475
2016-08-09 08:00 | 0 | 237692.217 | 0 | 0 | 0 | 0 | 423605 | 0 | 0 | 0 | 0 | 0 | 0 | 0 | 0 | 0 | 511086.9361 | 20948566.872 | 3994814.7117 | 0 | 0 | 1035588.9901 | 0 | 0 | 0 | 0 | 0 | 0 | 0 | 0 | 0 | 0 | -46108.2693 | 0 | 0 | 0 | 0 | 0 | 0 | 0 | 0 | 0 | 258897.2475
2016-08-09 09:00 | 0 | 190210.847 | 0 | 0 | 0 | 0 | 428396 | 0 | 0 | 0 | 0 | 0 | 0 | 0 | 0 | 0 | 423528.167 | 20948566.872 | 3994814.7117 | 0 | 0 | 776691.7426 | 0 | 0 | 0 | 0 | 0 | 0 | 0 | 0 | 0 | 0 | -98380.6393 | 0 | 0 | 0 | 0 | 0 | 0 | 0 | 0 | 0 | 258897.2475
2016-08-09 10:00 | 0 | 168182.1422 | 0 | 0 | 0 | 0 | 445945 | 0 | 0 | 0 | 0 | 0 | 0 | 0 | 0 | 0 | 336828.2702 | 20948566.872 | 3900529.294 | 0 | 0 | 517794.4951 | 0 | 0 | 0 | 0 | 0 | 0 | 0 | 0 | 0 | 0 | -97415.6145 | 0 | 0 | 0 | 94285.4177 | 0 | 0 | 0 | 0 | 0 | 258897.2475
2016-08-09 11:00 | 0 | 149303.6128 | 0 | 0 | 0 | 0 | 464137 | 0 | 0 | 0 | 0 | 0 | 0 | 0 | 0 | 0 | 168414.1351 | 20948566.872 | 3900529.294 | 0 | 0 | 285194.4544 | 0 | 0 | 0 | 0 | 0 | 0 | 0 | 0 | 0 | 0 | -189229.3653 | 0 | 0 | 0 | 0 | 0 | 0 | 0 | 0 | 0 | 232600.0407
2016-08-09 12:00 | 28329.5437 | 128226.9972 | 0 | 0 | 0 | 0 | 484561 | 0 | 0 | 0 | 0 | 0 | 0 | 0 | 0 | 0 | 0 | 20948566.872 | 3900529.294 | 0 | 0 | 28203.5399 | 0 | 0 | 0 | 0 | 0 | 0 | 0 | 0 | 0 | 0 | -189229.3653 | 0 | 0 | 0 | 0 | 0 | 0 | 0 | 0 | 0 | 256990.9144
2016-08-09 13:00 | 341358.4991 | 101208.6221 | 0 | 0 | 0 | 0 | 510825 | 0 | 0 | 0 | 0 | 0 | 0 | 0 | 0 | 0 | 0 | 20963556.9499 | 3733632.632 | 0 | 0 | 0 | 0 | 0 | 0 | 0 | 0 | 0 | 0 | 0 | 0 | 0 | 0 | 18737.5974 | 0 | 0 | 166896.662 | 0 | 0 | 0 | 0 | 0 | 28203.5399
2016-08-09 14:00 | 731352.7857 | 91859.9163 | 0 | 0 | 0 | 0 | 544130 | 0 | 0 | 0 | 0 | 0 | 0 | 0 | 0 | 0 | 0 | 20978547.0278 | 3815707.9342 | 0 | 0 | 175666.3513 | 0 | 0 | 0 | 0 | 0 | 0 | 0 | 0 | 0 | 0 | 0 | 18737.5974 | 0 | 82904.3457 | 0 | 0 | 0 | 0 | 0 | 177440.7589 | 0
2016-08-09 15:00 | 927454.3144 | 96209.9457 | 0 | 0 | 0 | 0 | 576327 | 0 | 0 | 0 | 0 | 0 | 0 | 0 | 0 | 0 | 66889.5919 | 20993537.1057 | 3897783.2365 | 0 | 0 | 443499.4387 | 0 | 0 | 0 | 0 | 0 | 0 | 0 | 0 | 0 | 0 | 75156.8449 | 18737.5974 | 0 | 82904.3457 | 0 | 0 | 0 | 0 | 0 | 270538.4721 | 0
2016-08-09 16:00 | 995037.7774 | 107321.962 | 0 | 0 | 0 | 0 | 604939 | 0 | 0 | 0 | 0 | 0 | 0 | 0 | 0 | 0 | 178353.4804 | 21008527.1837 | 3979858.5387 | 0 | 0 | 711332.5261 | 0 | 0 | 0 | 0 | 0 | 0 | 0 | 0 | 0 | 0 | 125240.3241 | 18737.5974 | 0 | 82904.3457 | 0 | 0 | 0 | 0 | 0 | 270538.4721 | 0
2016-08-09 17:00 | 1029856.4414 | 0 | 0 | 0 | 0 | 0 | 630306 | 0 | 0 | 0 | 0 | 0 | 0 | 0 | 0 | 0 | 202712.8037 | 21023517.2616 | 4061933.841 | 0 | 0 | 979165.6135 | 0 | 0 | 0 | 0 | 0 | 0 | 0 | 0 | 0 | 0 | 27370.0262 | 18737.5974 | 0 | 82904.3457 | 0 | 0 | 0 | 0 | 0 | 270538.4721 | 0
2016-08-09 18:00 | 997124.3018 | 150276.4866 | 0 | 0 | 0 | 0 | 650268 | 0 | 0 | 0 | 0 | 0 | 0 | 0 | 0 | 0 | 313920.4159 | 21038507.3395 | 4144009.1432 | 0 | 0 | 1246998.7008 | 0 | 0 | 0 | 0 | 0 | 0 | 0 | 0 | 0 | 0 | 124952.3732 | 18737.5974 | 0 | 82904.3457 | 0 | 0 | 0 | 0 | 0 | 270538.4721 | 0
2016-08-09 19:00 | 1014118.3638 | 178956.2726 | 0 | 0 | 0 | 0 | 662438 | 0 | 0 | 0 | 0 | 0 | 0 | 0 | 0 | 0 | 454946.4528 | 21053497.4174 | 4226084.4455 | 0 | 0 | 1514831.7882 | 0 | 0 | 0 | 0 | 0 | 0 | 0 | 0 | 0 | 0 | 158456.2212 | 18737.5974 | 0 | 82904.3457 | 0 | 0 | 0 | 0 | 0 | 270538.4721 | 0
2016-08-09 20:00 | 1013208.2027 | 203454.4401 | 0 | 0 | 0 | 0 | 669236 | 0 | 0 | 0 | 0 | 0 | 0 | 0 | 0 | 0 | 610915.5954 | 21068487.4953 | 4308159.7477 | 0 | 0 | 1782664.8756 | 0 | 0 | 0 | 0 | 0 | 0 | 0 | 0 | 0 | 0 | 175246.2276 | 18737.5974 | 0 | 82904.3457 | 0 | 0 | 0 | 0 | 0 | 270538.4721 | 0
2016-08-09 21:00 | 1008012.1813 | 224329.5992 | 0 | 0 | 0 | 0 | 670932 | 0 | 0 | 0 | 0 | 0 | 0 | 0 | 0 | 0 | 779329.7304 | 21083477.5732 | 4390235.05 | 0 | 0 | 2050497.963 | 0 | 0 | 0 | 0 | 0 | 0 | 0 | 0 | 0 | 0 | 189229.3653 | 18737.5974 | 0 | 82904.3457 | 0 | 0 | 0 | 0 | 0 | 270538.4721 | 0
2016-08-09 22:00 | 963090.8377 | 247576.1384 | 0 | 0 | 0 | 0 | 664467 | 0 | 0 | 0 | 0 | 0 | 0 | 0 | 0 | 0 | 934207.1396 | 21098467.6512 | 4472310.3522 | 0 | 0 | 2318331.0504 | 0 | 0 | 0 | 0 | 0 | 0 | 0 | 0 | 0 | 0 | 174019.5609 | 18737.5974 | 0 | 82904.3457 | 0 | 0 | 0 | 0 | 0 | 270538.4721 | 0
2016-08-09 23:00 | 817706.2945 | 275303.0864 | 0 | 0 | 0 | 0 | 651555 | 0 | 0 | 0 | 0 | 0 | 0 | 0 | 0 | 0 | 995860.9691 | 21113457.7291 | 4554385.6545 | 0 | 0 | 2586164.1378 | 0 | 0 | 0 | 0 | 0 | 0 | 0 | 0 | 0 | 0 | 69273.9657 | 18737.5974 | 0 | 82904.3457 | 0 | 0 | 0 | 0 | 0 | 270538.4721 | 0
2016-08-10 | 556557.3956 | 332141.1085 | 0 | 0 | 0 | 0 | 638816 | 0 | 0 | 0 | 0 | 0 | 0 | 0 | 0 | 0 | 995860.9691 | 21128447.807 | 4636460.9567 | 0 | 0 | 2732922.2931 | 0 | 0 | 0 | 0 | 0 | 0 | 0 | 0 | 0 | 0 | 0 | 18737.5974 | 0 | 82904.3457 | 0 | 0 | 0 | 0 | 0 | 148240.5609 | 0
2016-08-10 01:00 | 100414.1778 | 399242.7316 | 0 | 0 | 0 | 0 | 622333 | 0 | 0 | 0 | 0 | 0 | 0 | 0 | 0 | 0 | 827446.834 | 21143437.8849 | 4718536.259 | 0 | 0 | 2667943.2774 | 0 | 0 | 0 | 0 | 0 | 0 | 0 | 0 | 0 | 0 | -189229.3653 | 18737.5974 | 0 | 82904.3457 | 0 | 0 | 0 | 0 | 0 | 0 | 64979.0156
2016-08-10 02:00 | 4000.8549 | 465436.455 | 0 | 0 | 0 | 0 | 593236 | 0 | 0 | 0 | 0 | 0 | 0 | 0 | 0 | 0 | 751230.6876 | 21158427.9628 | 4800611.5612 | 0 | 0 | 2409046.0299 | 0 | 0 | 0 | 0 | 0 | 0 | 0 | 0 | 0 | 0 | -85636.1196 | 18737.5974 | 0 | 82904.3457 | 0 | 0 | 0 | 0 | 0 | 0 | 258897.2475
2016-08-10 03:00 | 413.7659 | 492644.1803 | 0 | 0 | 0 | 0 | 555718 | 0 | 0 | 0 | 0 | 0 | 0 | 0 | 0 | 0 | 729427.9275 | 21173418.0407 | 4882686.8635 | 0 | 0 | 2150148.7824 | 0 | 0 | 0 | 0 | 0 | 0 | 0 | 0 | 0 | 0 | -24497.4833 | 18737.5974 | 0 | 82904.3457 | 0 | 0 | 0 | 0 | 0 | 0 | 258897.2475
2016-08-10 04:00 | 12.9923 | 495619.522 | 0 | 0 | 0 | 0 | 522030 | 0 | 0 | 0 | 0 | 0 | 0 | 0 | 0 | 0 | 615472.8358 | 21188408.1186 | 4964762.1657 | 0 | 0 | 2150148.7824 | 0 | 0 | 0 | 0 | 0 | 0 | 0 | 0 | 0 | 0 | -128039.4288 | 18737.5974 | 0 | 82904.3457 | 0 | 0 | 0 | 0 | 0 | 0 | 0
2016-08-10 05:00 | 0 | 487460.2547 | 0 | 0 | 0 | 0 | 491580 | 0 | 0 | 0 | 0 | 0 | 0 | 0 | 0 | 0 | 645770.9503 | 21203398.1966 | 5046837.468 | 0 | 0 | 1891251.5349 | 0 | 0 | 0 | 0 | 0 | 0 | 0 | 0 | 0 | 0 | 34042.8253 | 18737.5974 | 0 | 82904.3457 | 0 | 0 | 0 | 0 | 0 | 0 | 258897.2475
2016-08-10 06:00 | 0 | 462015.4004 | 0 | 0 | 0 | 0 | 466906 | 0 | 0 | 0 | 0 | 0 | 0 | 0 | 0 | 0 | 675383.0045 | 21218388.2745 | 5128912.7702 | 0 | 0 | 1632354.2873 | 0 | 0 | 0 | 0 | 0 | 0 | 0 | 0 | 0 | 0 | 33271.9709 | 18737.5974 | 0 | 82904.3457 | 0 | 0 | 0 | 0 | 0 | 0 | 258897.2475
2016-08-10 07:00 | 0 | 430494.8327 | 0 | 0 | 0 | 0 | 449880 | 0 | 0 | 0 | 0 | 0 | 0 | 0 | 0 | 0 | 567668.8762 | 21233378.3524 | 5210988.0725 | 0 | 0 | 1632354.2873 | 0 | 0 | 0 | 0 | 0 | 0 | 0 | 0 | 0 | 0 | -121027.1104 | 18737.5974 | 0 | 82904.3457 | 0 | 0 | 0 | 0 | 0 | 0 | 0
2016-08-10 08:00 | 0 | 393563.9566 | 0 | 0 | 0 | 0 | 442094 | 0 | 0 | 0 | 0 | 0 | 0 | 0 | 0 | 0 | 558441.8254 | 21248368.4303 | 5293063.3748 | 0 | 0 | 1373457.0398 | 0 | 0 | 0 | 0 | 0 | 0 | 0 | 0 | 0 | 0 | -10367.4729 | 18737.5974 | 0 | 82904.3457 | 0 | 0 | 0 | 0 | 0 | 0 | 258897.2475
2016-08-10 09:00 | 0 | 338500.9414 | 0 | 0 | 0 | 0 | 446610 | 0 | 0 | 0 | 0 | 0 | 0 | 0 | 0 | 0 | 496189.4511 | 21263358.5082 | 5375138.677 | 0 | 0 | 1114559.7923 | 0 | 0 | 0 | 0 | 0 | 0 | 0 | 0 | 0 | 0 | -69946.488 | 18737.5974 | 0 | 82904.3457 | 0 | 0 | 0 | 0 | 0 | 0 | 258897.2475
2016-08-10 10:00 | 0 | 322729.0096 | 0 | 0 | 0 | 0 | 463323 | 0 | 0 | 0 | 0 | 0 | 0 | 0 | 0 | 0 | 327775.316 | 21278348.5861 | 5457213.9793 | 0 | 0 | 1016399.4808 | 0 | 0 | 0 | 0 | 0 | 0 | 0 | 0 | 0 | 0 | -189229.3653 | 18737.5974 | 0 | 82904.3457 | 0 | 0 | 0 | 0 | 0 | 0 | 98160.3115
2016-08-10 11:00 | 0 | 305244.4975 | 0 | 0 | 0 | 0 | 482624 | 0 | 0 | 0 | 0 | 0 | 0 | 0 | 0 | 0 | 159361.1809 | 21293338.664 | 5539289.2815 | 0 | 0 | 850117.8504 | 0 | 0 | 0 | 0 | 0 | 0 | 0 | 0 | 0 | 0 | -189229.3653 | 18737.5974 | 0 | 82904.3457 | 0 | 0 | 0 | 0 | 0 | 0 | 166281.6304
2016-08-10 12:00 | 23341.4729 | 274543.0762 | 0 | 0 | 0 | 0 | 504305 | 0 | 0 | 0 | 0 | 0 | 0 | 0 | 0 | 0 | 9611.6674 | 21308328.742 | 5621364.5838 | 0 | 0 | 591220.6029 | 0 | 0 | 0 | 0 | 0 | 0 | 0 | 0 | 0 | 0 | -168257.8804 | 18737.5974 | 0 | 82904.3457 | 0 | 0 | 0 | 0 | 0 | 0 | 258897.2475
2016-08-10 13:00 | 278273.4182 | 221252.2541 | 0 | 0 | 0 | 0 | 532360 | 0 | 0 | 0 | 0 | 0 | 0 | 0 | 0 | 0 | 0 | 21323318.8199 | 5678940.6068 | 0 | 0 | 408017.0883 | 0 | 0 | 0 | 0 | 0 | 0 | 0 | 0 | 0 | 0 | -10799.6263 | 18737.5974 | 0 | 58157.5991 | 0 | 0 | 0 | 0 | 0 | 0 | 183203.5146
2016-08-10 14:00 | 637728.8725 | 223007.9546 | 0 | 0 | 0 | 0 | 566502 | 0 | 0 | 0 | 0 | 0 | 0 | 0 | 0 | 0 | 0 | 21338308.8978 | 5761015.9091 | 0 | 0 | 598684.0435 | 0 | 0 | 0 | 0 | 0 | 0 | 0 | 0 | 0 | 0 | 0 | 18737.5974 | 0 | 82904.3457 | 0 | 0 | 0 | 0 | 0 | 192592.884 | 0
2016-08-10 15:00 | 849863.9181 | 222570.4883 | 0 | 0 | 0 | 0 | 600882 | 0 | 0 | 0 | 0 | 0 | 0 | 0 | 0 | 0 | 88441.0722 | 21353298.9757 | 5843091.2113 | 0 | 0 | 866517.1309 | 0 | 0 | 0 | 0 | 0 | 0 | 0 | 0 | 0 | 0 | 99371.9912 | 18737.5974 | 0 | 82904.3457 | 0 | 0 | 0 | 0 | 0 | 270538.4721 | 0
2016-08-10 16:00 | 934211.3462 | 219058.9798 | 0 | 0 | 0 | 0 | 630175 | 0 | 0 | 0 | 0 | 0 | 0 | 0 | 0 | 0 | 222755.3428 | 21368289.0536 | 5925166.5136 | 0 | 0 | 1134350.2182 | 0 | 0 | 0 | 0 | 0 | 0 | 0 | 0 | 0 | 0 | 150914.9108 | 18737.5974 | 0 | 82904.3457 | 0 | 0 | 0 | 0 | 0 | 270538.4721 | 0
2016-08-10 17:00 | 976686.2825 | 227659.3686 | 0 | 0 | 0 | 0 | 654319 | 0 | 0 | 0 | 0 | 0 | 0 | 0 | 0 | 0 | 381038.4927 | 21383279.1315 | 6007241.8158 | 0 | 0 | 1402183.3056 | 0 | 0 | 0 | 0 | 0 | 0 | 0 | 0 | 0 | 0 | 177846.2359 | 18737.5974 | 0 | 82904.3457 | 0 | 0 | 0 | 0 | 0 | 270538.4721 | 0
2016-08-10 18:00 | 1016708.823 | 217063.9574 | 0 | 0 | 0 | 0 | 672363 | 0 | 0 | 0 | 0 | 0 | 0 | 0 | 0 | 0 | 549452.6278 | 21398269.2095 | 6089317.1181 | 0 | 0 | 1670016.393 | 0 | 0 | 0 | 0 | 0 | 0 | 0 | 0 | 0 | 0 | 189229.3653 | 18737.5974 | 0 | 82904.3457 | 0 | 0 | 0 | 0 | 0 | 270538.4721 | 0
2016-08-10 19:00 | 1013879.5347 | 0 | 0 | 0 | 0 | 0 | 683463 | 0 | 0 | 0 | 0 | 0 | 0 | 0 | 0 | 0 | 512282.7741 | 21413259.2874 | 6171392.4203 | 0 | 0 | 1937849.4804 | 0 | 0 | 0 | 0 | 0 | 0 | 0 | 0 | 0 | 0 | -41763.8805 | 18737.5974 | 0 | 82904.3457 | 0 | 0 | 0 | 0 | 0 | 270538.4721 | 0
2016-08-10 20:00 | 1032815.6952 | 220709.0853 | 0 | 0 | 0 | 0 | 692115 | 0 | 0 | 0 | 0 | 0 | 0 | 0 | 0 | 0 | 680696.9092 | 21428249.3653 | 6253467.7226 | 0 | 0 | 2205682.5678 | 0 | 0 | 0 | 0 | 0 | 0 | 0 | 0 | 0 | 0 | 189229.3653 | 18737.5974 | 0 | 82904.3457 | 0 | 0 | 0 | 0 | 0 | 270538.4721 | 0
2016-08-10 21:00 | 1017248.9036 | 163275.2347 | 0 | 0 | 0 | 0 | 694043 | 0 | 0 | 0 | 0 | 0 | 0 | 0 | 0 | 0 | 782424.5528 | 21443239.4432 | 6335543.0248 | 0 | 0 | 2473515.6551 | 0 | 0 | 0 | 0 | 0 | 0 | 0 | 0 | 0 | 0 | 114300.7231 | 18737.5974 | 0 | 82904.3457 | 0 | 0 | 0 | 0 | 0 | 270538.4721 | 0
2016-08-10 22:00 | 967605.7923 | 274789.9598 | 0 | 0 | 0 | 0 | 689634 | 0 | 0 | 0 | 0 | 0 | 0 | 0 | 0 | 0 | 943141.9427 | 21458229.5211 | 6417618.3271 | 0 | 0 | 2741348.7425 | 0 | 0 | 0 | 0 | 0 | 0 | 0 | 0 | 0 | 0 | 180581.3369 | 18737.5974 | 0 | 82904.3457 | 0 | 0 | 0 | 0 | 0 | 270538.4721 | 0
2016-08-10 23:00 | 825765.3664 | 282537.9099 | 0 | 0 | 0 | 0 | 676888 | 0 | 0 | 0 | 0 | 0 | 0 | 0 | 0 | 0 | 995860.9691 | 21473219.599 | 6499693.6293 | 0 | 0 | 3009181.8299 | 0 | 0 | 0 | 0 | 0 | 0 | 0 | 0 | 0 | 0 | 59234.8611 | 18737.5974 | 0 | 82904.3457 | 0 | 0 | 0 | 0 | 0 | 270538.4721 | 0
2016-08-11 | 555566.3525 | 308164.4395 | 0 | 0 | 0 | 0 | 663518 | 0 | 0 | 0 | 0 | 0 | 0 | 0 | 0 | 0 | 995860.9691 | 21488209.6769 | 6581768.9316 | 0 | 0 | 3106766.9703 | 0 | 0 | 0 | 0 | 0 | 0 | 0 | 0 | 0 | 0 | 0 | 18737.5974 | 0 | 82904.3457 | 0 | 0 | 0 | 0 | 0 | 98570.8489 | 0
2016-08-11 01:00 | 92171.968 | 351401.315 | 0 | 0 | 0 | 0 | 645779 | 0 | 0 | 0 | 0 | 0 | 0 | 0 | 0 | 0 | 852735.3072 | 21503199.7549 | 6581768.9316 | 0 | 0 | 2995418.889 | 0 | 0 | 0 | 0 | 0 | 0 | 0 | 0 | 0 | 0 | -160815.3505 | 18737.5974 | 0 | 0 | 0 | 0 | 0 | 0 | 0 | 0 | 111348.0813
2016-08-11 02:00 | 3750.6884 | 385254.6185 | 0 | 0 | 0 | 0 | 613591 | 0 | 0 | 0 | 0 | 0 | 0 | 0 | 0 | 0 | 760603.5957 | 21518189.8328 | 6581768.9316 | 0 | 0 | 2736521.6415 | 0 | 0 | 0 | 0 | 0 | 0 | 0 | 0 | 0 | 0 | -103518.7769 | 18737.5974 | 0 | 0 | 0 | 0 | 0 | 0 | 0 | 0 | 258897.2475
2016-08-11 03:00 | 404.559 | 389860.4006 | 0 | 0 | 0 | 0 | 574880 | 0 | 0 | 0 | 0 | 0 | 0 | 0 | 0 | 0 | 704045.7652 | 21533179.9107 | 6581768.9316 | 0 | 0 | 2477624.394 | 0 | 0 | 0 | 0 | 0 | 0 | 0 | 0 | 0 | 0 | -63548.1242 | 18737.5974 | 0 | 0 | 0 | 0 | 0 | 0 | 0 | 0 | 258897.2475
2016-08-11 04:00 | 12.6695 | 385960.2323 | 0 | 0 | 0 | 0 | 539161 | 0 | 0 | 0 | 0 | 0 | 0 | 0 | 0 | 0 | 675457.9133 | 21548169.9886 | 6581768.9316 | 0 | 0 | 2218727.1464 | 0 | 0 | 0 | 0 | 0 | 0 | 0 | 0 | 0 | 0 | -32121.1819 | 18737.5974 | 0 | 0 | 0 | 0 | 0 | 0 | 0 | 0 | 258897.2475
2016-08-11 05:00 | 0 | 367387.986 | 0 | 0 | 0 | 0 | 506885 | 0 | 0 | 0 | 0 | 0 | 0 | 0 | 0 | 0 | 675731.588 | 21548169.9886 | 6581768.9316 | 0 | 0 | 1959829.8989 | 0 | 0 | 0 | 0 | 0 | 0 | 0 | 0 | 0 | 0 | 307.4997 | 0 | 0 | 0 | 0 | 0 | 0 | 0 | 0 | 0 | 258897.2475
2016-08-11 06:00 | 0 | 351357.6888 | 0 | 0 | 0 | 0 | 480926 | 0 | 0 | 0 | 0 | 0 | 0 | 0 | 0 | 0 | 543739.3294 | 21563160.0665 | 6581768.9316 | 0 | 0 | 1959829.8989 | 0 | 0 | 0 | 0 | 0 | 0 | 0 | 0 | 0 | 0 | -148305.9085 | 18737.5974 | 0 | 0 | 0 | 0 | 0 | 0 | 0 | 0 | 0
2016-08-11 07:00 | 0 | 331870.3089 | 0 | 0 | 0 | 0 | 463267 | 0 | 0 | 0 | 0 | 0 | 0 | 0 | 0 | 0 | 534545.8298 | 21578150.1444 | 6581768.9316 | 0 | 0 | 1700932.6514 | 0 | 0 | 0 | 0 | 0 | 0 | 0 | 0 | 0 | 0 | -10329.7748 | 18737.5974 | 0 | 0 | 0 | 0 | 0 | 0 | 0 | 0 | 258897.2475
2016-08-11 08:00 | 0 | 310662.4283 | 0 | 0 | 0 | 0 | 454853 | 0 | 0 | 0 | 0 | 0 | 0 | 0 | 0 | 0 | 521955.2391 | 21593140.2224 | 6560892.3636 | 0 | 0 | 1442035.4039 | 0 | 0 | 0 | 0 | 0 | 0 | 0 | 0 | 0 | 0 | -14146.7312 | 18737.5974 | 0 | 0 | 20876.568 | 0 | 0 | 0 | 0 | 0 | 258897.2475
2016-08-11 09:00 | 0 | 284310.1754 | 0 | 0 | 0 | 0 | 459811 | 0 | 0 | 0 | 0 | 0 | 0 | 0 | 0 | 0 | 490185.5224 | 21593140.2224 | 6560892.3636 | 0 | 0 | 1183138.1563 | 0 | 0 | 0 | 0 | 0 | 0 | 0 | 0 | 0 | 0 | -35696.3109 | 0 | 0 | 0 | 0 | 0 | 0 | 0 | 0 | 0 | 258897.2475
2016-08-11 10:00 | 0 | 253551.1457 | 0 | 0 | 0 | 0 | 477411 | 0 | 0 | 0 | 0 | 0 | 0 | 0 | 0 | 0 | 321771.3873 | 21608130.3003 | 6560892.3636 | 0 | 0 | 1084308.3667 | 0 | 0 | 0 | 0 | 0 | 0 | 0 | 0 | 0 | 0 | -189229.3653 | 18737.5974 | 0 | 0 | 0 | 0 | 0 | 0 | 0 | 0 | 98829.7896
2016-08-11 11:00 | 0 | 233685.5719 | 0 | 0 | 0 | 0 | 496658 | 0 | 0 | 0 | 0 | 0 | 0 | 0 | 0 | 0 | 153357.2522 | 21623120.3782 | 6560892.3636 | 0 | 0 | 913047.8847 | 0 | 0 | 0 | 0 | 0 | 0 | 0 | 0 | 0 | 0 | -189229.3653 | 18737.5974 | 0 | 0 | 0 | 0 | 0 | 0 | 0 | 0 | 171260.482
2016-08-11 12:00 | 22344.5045 | 204333.0598 | 0 | 0 | 0 | 0 | 520056 | 0 | 0 | 0 | 0 | 0 | 0 | 0 | 0 | 0 | 0 | 21638110.4561 | 6560892.3636 | 0 | 0 | 654150.6372 | 0 | 0 | 0 | 0 | 0 | 0 | 0 | 0 | 0 | 0 | -172311.5194 | 18737.5974 | 0 | 0 | 0 | 0 | 0 | 0 | 0 | 0 | 258897.2475
2016-08-11 13:00 | 292940.7088 | 164505.1088 | 0 | 0 | 0 | 0 | 548905 | 0 | 0 | 0 | 0 | 0 | 0 | 0 | 0 | 0 | 0 | 21642317.5898 | 6560892.3636 | 0 | 0 | 475043.0453 | 0 | 0 | 0 | 0 | 0 | 0 | 0 | 0 | 0 | 0 | 0 | 5258.9171 | 0 | 0 | 0 | 0 | 0 | 0 | 0 | 0 | 179107.5919
2016-08-11 14:00 | 669456.2066 | 162071.6913 | 0 | 0 | 0 | 0 | 584554 | 0 | 0 | 0 | 0 | 0 | 0 | 0 | 0 | 0 | 0 | 21657307.6677 | 6560892.3636 | 0 | 0 | 700996.9828 | 0 | 0 | 0 | 0 | 0 | 0 | 0 | 0 | 0 | 0 | 0 | 18737.5974 | 0 | 0 | 0 | 0 | 0 | 0 | 0 | 228236.3005 | 0
2016-08-11 15:00 | 879100.2775 | 155393.1438 | 0 | 0 | 0 | 0 | 620926 | 0 | 0 | 0 | 0 | 0 | 0 | 0 | 0 | 0 | 36834.4354 | 21672297.7456 | 6642967.6659 | 0 | 0 | 968830.0702 | 0 | 0 | 0 | 0 | 0 | 0 | 0 | 0 | 0 | 0 | 41387.0061 | 18737.5974 | 0 | 82904.3457 | 0 | 0 | 0 | 0 | 0 | 270538.4721 | 0
2016-08-11 16:00 | 958153.985 | 149220.9214 | 0 | 0 | 0 | 0 | 650476 | 0 | 0 | 0 | 0 | 0 | 0 | 0 | 0 | 0 | 186018.7603 | 21687287.8235 | 6642967.6659 | 0 | 0 | 1236663.1576 | 0 | 0 | 0 | 0 | 0 | 0 | 0 | 0 | 0 | 0 | 167622.8369 | 18737.5974 | 0 | 0 | 0 | 0 | 0 | 0 | 0 | 270538.4721 | 0
2016-08-11 17:00 | 987643.9715 | 142430.6186 | 0 | 0 | 0 | 0 | 672839 | 0 | 0 | 0 | 0 | 0 | 0 | 0 | 0 | 0 | 335502.7336 | 21702277.9015 | 6642967.6659 | 0 | 0 | 1504496.2449 | 0 | 0 | 0 | 0 | 0 | 0 | 0 | 0 | 0 | 0 | 167959.5206 | 18737.5974 | 0 | 0 | 0 | 0 | 0 | 0 | 0 | 270538.4721 | 0
2016-08-11 18:00 | 1012328.4737 | 144432.8253 | 0 | 0 | 0 | 0 | 691270 | 0 | 0 | 0 | 0 | 0 | 0 | 0 | 0 | 0 | 492334.2879 | 21717267.9794 | 6642967.6659 | 0 | 0 | 1772329.3323 | 0 | 0 | 0 | 0 | 0 | 0 | 0 | 0 | 0 | 0 | 176215.2295 | 18737.5974 | 0 | 0 | 0 | 0 | 0 | 0 | 0 | 270538.4721 | 0
2016-08-11 19:00 | 1034817.8971 | 147273.0347 | 0 | 0 | 0 | 0 | 704348 | 0 | 0 | 0 | 0 | 0 | 0 | 0 | 0 | 0 | 586284.9276 | 21732258.0573 | 6725042.9681 | 0 | 0 | 2040162.4197 | 0 | 0 | 0 | 0 | 0 | 0 | 0 | 0 | 0 | 0 | 105562.5166 | 18737.5974 | 0 | 82904.3457 | 0 | 0 | 0 | 0 | 0 | 270538.4721 | 0
2016-08-11 20:00 | 1053777.393 | 150188.8924 | 0 | 0 | 0 | 0 | 711228 | 0 | 0 | 0 | 0 | 0 | 0 | 0 | 0 | 0 | 754699.0627 | 21747248.1352 | 6739133.4903 | 0 | 0 | 2307995.5071 | 0 | 0 | 0 | 0 | 0 | 0 | 0 | 0 | 0 | 0 | 189229.3653 | 18737.5974 | 0 | 14232.8507 | 0 | 0 | 0 | 0 | 0 | 270538.4721 | 0
2016-08-11 21:00 | 1056082.0969 | 134308.9632 | 0 | 0 | 0 | 0 | 712067 | 0 | 0 | 0 | 0 | 0 | 0 | 0 | 0 | 0 | 866125.8346 | 21762238.2131 | 6802344.3672 | 0 | 0 | 2575828.5945 | 0 | 0 | 0 | 0 | 0 | 0 | 0 | 0 | 0 | 0 | 125198.6201 | 18737.5974 | 0 | 63849.3706 | 0 | 0 | 0 | 0 | 0 | 270538.4721 | 0
2016-08-11 22:00 | 1003020.5727 | 137557.3108 | 0 | 0 | 0 | 0 | 705532 | 0 | 0 | 0 | 0 | 0 | 0 | 0 | 0 | 0 | 995860.9691 | 21777228.291 | 6802344.3672 | 0 | 0 | 2843661.6818 | 0 | 0 | 0 | 0 | 0 | 0 | 0 | 0 | 0 | 0 | 145769.814 | 18737.5974 | 0 | 0 | 0 | 0 | 0 | 0 | 0 | 270538.4721 | 0
2016-08-11 23:00 | 843307.4713 | 134504.0438 | 0 | 0 | 0 | 0 | 693311 | 0 | 0 | 0 | 0 | 0 | 0 | 0 | 0 | 0 | 995860.9691 | 21792218.369 | 6802344.3672 | 0 | 0 | 3106766.9703 | 0 | 0 | 0 | 0 | 0 | 0 | 0 | 0 | 0 | 0 | 0 | 18737.5974 | 0 | 0 | 0 | 0 | 0 | 0 | 0 | 265762.9177 | 0
2016-08-12 | 514451.5282 | 133863.1762 | 0 | 0 | 0 | 0 | 679786 | 0 | 0 | 0 | 0 | 0 | 0 | 0 | 0 | 0 | 995860.9691 | 21737957.5145 | 6802344.3672 | 0 | 0 | 3106766.9703 | 0 | 0 | 0 | 0 | 0 | 0 | 0 | 0 | 0 | 0 | 0 | 0 | 54260.8545 | 0 | 0 | 0 | 0 | 0 | 0 | 0 | 0
2016-08-12 01:00 | 95146.7198 | 140432.1434 | 0 | 0 | 0 | 0 | 661145 | 0 | 0 | 0 | 0 | 0 | 0 | 0 | 0 | 0 | 884593.2932 | 21618413.9625 | 6589771.1057 | 0 | 0 | 2847869.7228 | 0 | 0 | 0 | 0 | 0 | 0 | 0 | 0 | 0 | 0 | -125019.8605 | 0 | 119543.5519 | 0 | 212573.2615 | 0 | 0 | 0 | 0 | 0 | 258897.2475
2016-08-12 02:00 | 3302.1243 | 142399.4617 | 0 | 0 | 0 | 0 | 627372 | 0 | 0 | 0 | 0 | 0 | 0 | 0 | 0 | 0 | 716179.1581 | 21498870.4106 | 6377197.8442 | 0 | 0 | 2603982.1556 | 0 | 0 | 0 | 0 | 0 | 0 | 0 | 0 | 0 | 0 | -189229.3653 | 0 | 119543.5519 | 0 | 212573.2615 | 0 | 0 | 0 | 0 | 0 | 243887.5672
2016-08-12 03:00 | 354.5322 | 148491.7601 | 0 | 0 | 0 | 0 | 587829 | 0 | 0 | 0 | 0 | 0 | 0 | 0 | 0 | 0 | 592970.7341 | 21379326.8587 | 6164624.5828 | 0 | 0 | 2345084.9081 | 0 | 0 | 0 | 0 | 0 | 0 | 0 | 0 | 0 | 0 | -138436.4315 | 0 | 119543.5519 | 0 | 212573.2615 | 0 | 0 | 0 | 0 | 0 | 258897.2475
2016-08-12 04:00 | 11.8216 | 148776.1645 | 0 | 0 | 0 | 0 | 552138 | 0 | 0 | 0 | 0 | 0 | 0 | 0 | 0 | 0 | 501475.4075 | 21259783.3067 | 5952051.3213 | 0 | 0 | 2086187.6606 | 0 | 0 | 0 | 0 | 0 | 0 | 0 | 0 | 0 | 0 | -102803.7377 | 0 | 119543.5519 | 0 | 212573.2615 | 0 | 0 | 0 | 0 | 0 | 258897.2475
2016-08-12 05:00 | 0 | 147440.7115 | 0 | 0 | 0 | 0 | 518806 | 0 | 0 | 0 | 0 | 0 | 0 | 0 | 0 | 0 | 438446.4866 | 21140239.7548 | 5739478.0598 | 0 | 0 | 1827290.413 | 0 | 0 | 0 | 0 | 0 | 0 | 0 | 0 | 0 | 0 | -70819.0123 | 0 | 119543.5519 | 0 | 212573.2615 | 0 | 0 | 0 | 0 | 0 | 258897.2475
2016-08-12 06:00 | 0 | 145699.1217 | 0 | 0 | 0 | 0 | 491927 | 0 | 0 | 0 | 0 | 0 | 0 | 0 | 0 | 0 | 397789.8608 | 21020696.2029 | 5526904.7983 | 0 | 0 | 1568393.1655 | 0 | 0 | 0 | 0 | 0 | 0 | 0 | 0 | 0 | 0 | -45681.602 | 0 | 119543.5519 | 0 | 212573.2615 | 0 | 0 | 0 | 0 | 0 | 258897.2475
2016-08-12 07:00 | 0 | 143696.1912 | 0 | 0 | 0 | 0 | 472808 | 0 | 0 | 0 | 0 | 0 | 0 | 0 | 0 | 0 | 372366.5368 | 20901152.6509 | 5314331.5369 | 0 | 0 | 1309495.918 | 0 | 0 | 0 | 0 | 0 | 0 | 0 | 0 | 0 | 0 | -28565.5326 | 0 | 119543.5519 | 0 | 212573.2615 | 0 | 0 | 0 | 0 | 0 | 258897.2475
2016-08-12 08:00 | 0 | 141675.7739 | 0 | 0 | 0 | 0 | 463193 | 0 | 0 | 0 | 0 | 0 | 0 | 0 | 0 | 0 | 353702.3914 | 20781609.099 | 5101758.2754 | 0 | 0 | 1050598.6705 | 0 | 0 | 0 | 0 | 0 | 0 | 0 | 0 | 0 | 0 | -20970.9499 | 0 | 119543.5519 | 0 | 212573.2615 | 0 | 0 | 0 | 0 | 0 | 258897.2475
2016-08-12 09:00 | 0 | 157536.1985 | 0 | 0 | 0 | 0 | 466210 | 0 | 0 | 0 | 0 | 0 | 0 | 0 | 0 | 0 | 185288.2564 | 20662065.5471 | 5101758.2754 | 0 | 0 | 957803.8999 | 0 | 0 | 0 | 0 | 0 | 0 | 0 | 0 | 0 | 0 | -189229.3653 | 0 | 119543.5519 | 0 | 0 | 0 | 0 | 0 | 0 | 0 | 92794.7705
2016-08-12 10:00 | 0 | 165254.1973 | 0 | 0 | 0 | 0 | 482275 | 0 | 0 | 0 | 0 | 0 | 0 | 0 | 0 | 0 | 170625.9278 | 20542521.9951 | 4889185.0139 | 0 | 0 | 698906.6524 | 0 | 0 | 0 | 0 | 0 | 0 | 0 | 0 | 0 | 0 | -16474.5264 | 0 | 119543.5519 | 0 | 212573.2615 | 0 | 0 | 0 | 0 | 0 | 258897.2475
2016-08-12 11:00 | 0 | 171134.6832 | 0 | 0 | 0 | 0 | 501898 | 0 | 0 | 0 | 0 | 0 | 0 | 0 | 0 | 0 | 143732.7618 | 20422978.4432 | 4676611.7524 | 0 | 0 | 440009.4049 | 0 | 0 | 0 | 0 | 0 | 0 | 0 | 0 | 0 | 0 | -30217.0405 | 0 | 119543.5519 | 0 | 212573.2615 | 0 | 0 | 0 | 0 | 0 | 258897.2475
2016-08-12 12:00 | 22465.9731 | 162666.4671 | 0 | 0 | 0 | 0 | 523776 | 0 | 0 | 0 | 0 | 0 | 0 | 0 | 0 | 0 | 0 | 20303434.8913 | 4529643.6893 | 0 | 0 | 357389.8726 | 0 | 0 | 0 | 0 | 0 | 0 | 0 | 0 | 0 | 0 | -161497.4851 | 0 | 119543.5519 | 0 | 146968.0631 | 0 | 0 | 0 | 0 | 0 | 82619.5322
2016-08-12 13:00 | 323640.8384 | 142491.0366 | 0 | 0 | 0 | 0 | 552524 | 0 | 0 | 0 | 0 | 0 | 0 | 0 | 0 | 0 | 0 | 20183891.3393 | 4489976.5617 | 0 | 0 | 357389.8726 | 0 | 0 | 0 | 0 | 0 | 0 | 0 | 0 | 0 | 0 | 0 | 0 | 119543.5519 | 0 | 39667.1276 | 0 | 0 | 0 | 0 | 0 | 0
2016-08-12 14:00 | 712927.5295 | 143235.037 | 0 | 0 | 0 | 0 | 585241 | 0 | 0 | 0 | 0 | 0 | 0 | 0 | 0 | 0 | 0 | 20064347.7874 | 4558997.7326 | 0 | 0 | 625222.96 | 0 | 0 | 0 | 0 | 0 | 0 | 0 | 0 | 0 | 0 | 0 | 0 | 119543.5519 | 69718.3545 | 0 | 0 | 0 | 0 | 0 | 270538.4721 | 0
2016-08-12 15:00 | 912879.3636 | 140897.7407 | 0 | 0 | 0 | 0 | 618102 | 0 | 0 | 0 | 0 | 0 | 0 | 0 | 0 | 0 | 73186.735 | 20064347.7874 | 4641073.0349 | 0 | 0 | 893056.0474 | 0 | 0 | 0 | 0 | 0 | 0 | 0 | 0 | 0 | 0 | 82232.2865 | 0 | 0 | 82904.3457 | 0 | 0 | 0 | 0 | 0 | 270538.4721 | 0
2016-08-12 16:00 | 986348.3486 | 137684.831 | 0 | 0 | 0 | 0 | 645060 | 0 | 0 | 0 | 0 | 0 | 0 | 0 | 0 | 0 | 184908.7569 | 20064347.7874 | 4723148.3371 | 0 | 0 | 1160889.1348 | 0 | 0 | 0 | 0 | 0 | 0 | 0 | 0 | 0 | 0 | 125530.3617 | 0 | 0 | 82904.3457 | 0 | 0 | 0 | 0 | 0 | 270538.4721 | 0
2016-08-12 17:00 | 1026462.9957 | 131443.755 | 0 | 0 | 0 | 0 | 667185 | 0 | 0 | 0 | 0 | 0 | 0 | 0 | 0 | 0 | 353322.892 | 20064347.7874 | 4753792.7113 | 0 | 0 | 1428722.2222 | 0 | 0 | 0 | 0 | 0 | 0 | 0 | 0 | 0 | 0 | 189229.3653 | 0 | 0 | 30953.9133 | 0 | 0 | 0 | 0 | 0 | 270538.4721 | 0
2016-08-12 18:00 | 1034531.5388 | 130208.0564 | 0 | 0 | 0 | 0 | 683130 | 0 | 0 | 0 | 0 | 0 | 0 | 0 | 0 | 0 | 467391.3238 | 20064347.7874 | 4835868.0136 | 0 | 0 | 1696555.3095 | 0 | 0 | 0 | 0 | 0 | 0 | 0 | 0 | 0 | 0 | 128166.7773 | 0 | 0 | 82904.3457 | 0 | 0 | 0 | 0 | 0 | 270538.4721 | 0
2016-08-12 19:00 | 1047574.0943 | 128483.1893 | 0 | 0 | 0 | 0 | 691605 | 0 | 0 | 0 | 0 | 0 | 0 | 0 | 0 | 0 | 583989.7484 | 20064347.7874 | 4917943.3158 | 0 | 0 | 1964388.3969 | 0 | 0 | 0 | 0 | 0 | 0 | 0 | 0 | 0 | 0 | 131009.4659 | 0 | 0 | 82904.3457 | 0 | 0 | 0 | 0 | 0 | 270538.4721 | 0
2016-08-12 20:00 | 1070713.8915 | 130247.9505 | 0 | 0 | 0 | 0 | 693676 | 0 | 0 | 0 | 0 | 0 | 0 | 0 | 0 | 0 | 752403.8835 | 20064347.7874 | 4964986.1404 | 0 | 0 | 2232221.4843 | 0 | 0 | 0 | 0 | 0 | 0 | 0 | 0 | 0 | 0 | 189229.3653 | 0 | 0 | 47518.0047 | 0 | 0 | 0 | 0 | 0 | 270538.4721 | 0
2016-08-12 21:00 | 1059067.0278 | 111936.8699 | 0 | 0 | 0 | 0 | 691677 | 0 | 0 | 0 | 0 | 0 | 0 | 0 | 0 | 0 | 864440.7145 | 20064347.7874 | 5047061.4427 | 0 | 0 | 2500054.5717 | 0 | 0 | 0 | 0 | 0 | 0 | 0 | 0 | 0 | 0 | 125884.0798 | 0 | 0 | 82904.3457 | 0 | 0 | 0 | 0 | 0 | 270538.4721 | 0
2016-08-12 22:00 | 987802.6209 | 124326.9398 | 0 | 0 | 0 | 0 | 681134 | 0 | 0 | 0 | 0 | 0 | 0 | 0 | 0 | 0 | 961064.5385 | 20064347.7874 | 5098433.527 | 0 | 0 | 2767887.6591 | 0 | 0 | 0 | 0 | 0 | 0 | 0 | 0 | 0 | 0 | 108566.0943 | 0 | 0 | 51890.9942 | 0 | 0 | 0 | 0 | 0 | 270538.4721 | 0
2016-08-12 23:00 | 848389.1769 | 124057.4082 | 0 | 0 | 0 | 0 | 662811 | 0 | 0 | 0 | 0 | 0 | 0 | 0 | 0 | 0 | 995860.9691 | 20064347.7874 | 5098433.527 | 0 | 0 | 3035720.7464 | 0 | 0 | 0 | 0 | 0 | 0 | 0 | 0 | 0 | 0 | 39097.113 | 0 | 0 | 0 | 0 | 0 | 0 | 0 | 0 | 270538.4721 | 0
2016-08-13 | 536306.9036 | 113433.6988 | 0 | 0 | 0 | 0 | 647312 | 0 | 0 | 0 | 0 | 0 | 0 | 0 | 0 | 0 | 995860.9691 | 19944804.2355 | 5098433.527 | 0 | 0 | 3106766.9703 | 0 | 0 | 0 | 0 | 0 | 0 | 0 | 0 | 0 | 0 | 0 | 0 | 119543.5519 | 0 | 0 | 0 | 0 | 0 | 0 | 71763.8625 | 0
2016-08-13 01:00 | 86636.6648 | 107469.6108 | 0 | 0 | 0 | 0 | 628394 | 0 | 0 | 0 | 0 | 0 | 0 | 0 | 0 | 0 | 876831.0802 | 19825260.6835 | 4885860.2655 | 0 | 0 | 2847869.7228 | 0 | 0 | 0 | 0 | 0 | 0 | 0 | 0 | 0 | 0 | -133741.4482 | 0 | 119543.5519 | 0 | 212573.2615 | 0 | 0 | 0 | 0 | 0 | 258897.2475
2016-08-13 02:00 | 3136.1923 | 105946.1662 | 0 | 0 | 0 | 0 | 598858 | 0 | 0 | 0 | 0 | 0 | 0 | 0 | 0 | 0 | 708416.9451 | 19705717.1316 | 4673287.004 | 0 | 0 | 2588972.4753 | 0 | 0 | 0 | 0 | 0 | 0 | 0 | 0 | 0 | 0 | -189229.3653 | 0 | 119543.5519 | 0 | 212573.2615 | 0 | 0 | 0 | 0 | 0 | 258897.2475
2016-08-13 03:00 | 402.0628 | 102346.0906 | 0 | 0 | 0 | 0 | 564410 | 0 | 0 | 0 | 0 | 0 | 0 | 0 | 0 | 0 | 565024.0875 | 19586173.5797 | 4460713.7426 | 0 | 0 | 2330075.2278 | 0 | 0 | 0 | 0 | 0 | 0 | 0 | 0 | 0 | 0 | -161115.5703 | 0 | 119543.5519 | 0 | 212573.2615 | 0 | 0 | 0 | 0 | 0 | 258897.2475
2016-08-13 04:00 | 11.8767 | 100928.5411 | 0 | 0 | 0 | 0 | 530967 | 0 | 0 | 0 | 0 | 0 | 0 | 0 | 0 | 0 | 449786.6152 | 19466630.0277 | 4248140.4811 | 0 | 0 | 2071177.9802 | 0 | 0 | 0 | 0 | 0 | 0 | 0 | 0 | 0 | 0 | -129480.306 | 0 | 119543.5519 | 0 | 212573.2615 | 0 | 0 | 0 | 0 | 0 | 258897.2475
2016-08-13 05:00 | 0 | 104798.4418 | 0 | 0 | 0 | 0 | 500597 | 0 | 0 | 0 | 0 | 0 | 0 | 0 | 0 | 0 | 365012.0843 | 19347086.4758 | 4035567.2196 | 0 | 0 | 1812280.7327 | 0 | 0 | 0 | 0 | 0 | 0 | 0 | 0 | 0 | 0 | -95252.2819 | 0 | 119543.5519 | 0 | 212573.2615 | 0 | 0 | 0 | 0 | 0 | 258897.2475
2016-08-13 06:00 | 0 | 110694.2202 | 0 | 0 | 0 | 0 | 474944 | 0 | 0 | 0 | 0 | 0 | 0 | 0 | 0 | 0 | 308315.9661 | 19227542.9239 | 3822993.9581 | 0 | 0 | 1553383.4852 | 0 | 0 | 0 | 0 | 0 | 0 | 0 | 0 | 0 | 0 | -63703.5036 | 0 | 119543.5519 | 0 | 212573.2615 | 0 | 0 | 0 | 0 | 0 | 258897.2475
2016-08-13 07:00 | 0 | 117043.1758 | 0 | 0 | 0 | 0 | 456605 | 0 | 0 | 0 | 0 | 0 | 0 | 0 | 0 | 0 | 273592.1285 | 19107999.372 | 3610420.6967 | 0 | 0 | 1294486.2376 | 0 | 0 | 0 | 0 | 0 | 0 | 0 | 0 | 0 | 0 | -39015.5479 | 0 | 119543.5519 | 0 | 212573.2615 | 0 | 0 | 0 | 0 | 0 | 258897.2475
2016-08-13 08:00 | 0 | 122900.7303 | 0 | 0 | 0 | 0 | 444618 | 0 | 0 | 0 | 0 | 0 | 0 | 0 | 0 | 0 | 254749.9442 | 18988455.82 | 3397847.4352 | 0 | 0 | 1035588.9901 | 0 | 0 | 0 | 0 | 0 | 0 | 0 | 0 | 0 | 0 | -21170.9935 | 0 | 119543.5519 | 0 | 212573.2615 | 0 | 0 | 0 | 0 | 0 | 258897.2475
2016-08-13 09:00 | 0 | 117943.772 | 0 | 0 | 0 | 0 | 439691 | 0 | 0 | 0 | 0 | 0 | 0 | 0 | 0 | 0 | 235881.0972 | 18868912.2681 | 3185274.1737 | 0 | 0 | 776691.7426 | 0 | 0 | 0 | 0 | 0 | 0 | 0 | 0 | 0 | 0 | -21200.9518 | 0 | 119543.5519 | 0 | 212573.2615 | 0 | 0 | 0 | 0 | 0 | 258897.2475
2016-08-13 10:00 | 0 | 118725.76 | 0 | 0 | 0 | 0 | 440900 | 0 | 0 | 0 | 0 | 0 | 0 | 0 | 0 | 0 | 216632.2094 | 18749368.7162 | 2972700.9122 | 0 | 0 | 517794.4951 | 0 | 0 | 0 | 0 | 0 | 0 | 0 | 0 | 0 | 0 | -21627.9637 | 0 | 119543.5519 | 0 | 212573.2615 | 0 | 0 | 0 | 0 | 0 | 258897.2475
2016-08-13 11:00 | 0 | 119896.1878 | 0 | 0 | 0 | 0 | 448811 | 0 | 0 | 0 | 0 | 0 | 0 | 0 | 0 | 0 | 110032.4252 | 18629825.1642 | 2972700.9122 | 0 | 0 | 258897.2475 | 0 | 0 | 0 | 0 | 0 | 0 | 0 | 0 | 0 | 0 | -119775.0384 | 0 | 119543.5519 | 0 | 0 | 0 | 0 | 0 | 0 | 0 | 258897.2475
2016-08-13 12:00 | 21863.3516 | 108000.3164 | 0 | 0 | 0 | 0 | 469762 | 0 | 0 | 0 | 0 | 0 | 0 | 0 | 0 | 0 | 0 | 18510281.6123 | 2760127.6508 | 0 | 0 | 156073.8568 | 0 | 0 | 0 | 0 | 0 | 0 | 0 | 0 | 0 | 0 | -123631.9385 | 0 | 119543.5519 | 0 | 212573.2615 | 0 | 0 | 0 | 0 | 0 | 102823.3907
2016-08-13 13:00 | 315101.2846 | 85979.0806 | 0 | 0 | 0 | 0 | 498958 | 0 | 0 | 0 | 0 | 0 | 0 | 0 | 0 | 0 | 0 | 18390738.0604 | 2693750.0354 | 0 | 0 | 156073.8568 | 0 | 0 | 0 | 0 | 0 | 0 | 0 | 0 | 0 | 0 | 0 | 0 | 119543.5519 | 0 | 66377.6154 | 0 | 0 | 0 | 0 | 0 | 0
2016-08-13 14:00 | 703052.6462 | 92201.365 | 0 | 0 | 0 | 0 | 531719 | 0 | 0 | 0 | 0 | 0 | 0 | 0 | 0 | 0 | 0 | 18378663.1278 | 2693750.0354 | 0 | 0 | 423906.9442 | 0 | 0 | 0 | 0 | 0 | 0 | 0 | 0 | 0 | 0 | 0 | 0 | 12074.9326 | 0 | 0 | 0 | 0 | 0 | 0 | 270538.4721 | 0
2016-08-13 15:00 | 903799.4735 | 102732.7875 | 0 | 0 | 0 | 0 | 563517 | 0 | 0 | 0 | 0 | 0 | 0 | 0 | 0 | 0 | 79719.4745 | 18378663.1278 | 2775825.3376 | 0 | 0 | 691740.0316 | 0 | 0 | 0 | 0 | 0 | 0 | 0 | 0 | 0 | 0 | 89572.4432 | 0 | 0 | 82904.3457 | 0 | 0 | 0 | 0 | 0 | 270538.4721 | 0
2016-08-13 16:00 | 976815.2371 | 109594.739 | 0 | 0 | 0 | 0 | 590577 | 0 | 0 | 0 | 0 | 0 | 0 | 0 | 0 | 0 | 206446.7153 | 18378663.1278 | 2857900.6399 | 0 | 0 | 959573.119 | 0 | 0 | 0 | 0 | 0 | 0 | 0 | 0 | 0 | 0 | 142390.1582 | 0 | 0 | 82904.3457 | 0 | 0 | 0 | 0 | 0 | 270538.4721 | 0
2016-08-13 17:00 | 1015949.998 | 114084.2408 | 0 | 0 | 0 | 0 | 610030 | 0 | 0 | 0 | 0 | 0 | 0 | 0 | 0 | 0 | 354686.38 | 18378663.1278 | 2939975.9421 | 0 | 0 | 1227406.2063 | 0 | 0 | 0 | 0 | 0 | 0 | 0 | 0 | 0 | 0 | 166561.421 | 0 | 0 | 82904.3457 | 0 | 0 | 0 | 0 | 0 | 270538.4721 | 0
2016-08-13 18:00 | 1014038.3528 | 118514.2921 | 0 | 0 | 0 | 0 | 625920 | 0 | 0 | 0 | 0 | 0 | 0 | 0 | 0 | 0 | 491025.3261 | 18378663.1278 | 3022051.2444 | 0 | 0 | 1495239.2937 | 0 | 0 | 0 | 0 | 0 | 0 | 0 | 0 | 0 | 0 | 153189.8271 | 0 | 0 | 82904.3457 | 0 | 0 | 0 | 0 | 0 | 270538.4721 | 0
2016-08-13 19:00 | 1035701.5042 | 123671.1812 | 0 | 0 | 0 | 0 | 637776 | 0 | 0 | 0 | 0 | 0 | 0 | 0 | 0 | 0 | 640682.2682 | 18378663.1278 | 3104126.5466 | 0 | 0 | 1763072.3811 | 0 | 0 | 0 | 0 | 0 | 0 | 0 | 0 | 0 | 0 | 168153.8675 | 0 | 0 | 82904.3457 | 0 | 0 | 0 | 0 | 0 | 270538.4721 | 0
2016-08-13 20:00 | 1049102.7341 | 124433.6973 | 0 | 0 | 0 | 0 | 645466 | 0 | 0 | 0 | 0 | 0 | 0 | 0 | 0 | 0 | 796100.8443 | 18378663.1278 | 3186201.8489 | 0 | 0 | 2030905.4685 | 0 | 0 | 0 | 0 | 0 | 0 | 0 | 0 | 0 | 0 | 174627.6136 | 0 | 0 | 82904.3457 | 0 | 0 | 0 | 0 | 0 | 270538.4721 | 0
2016-08-13 21:00 | 1039050.7544 | 109353.6696 | 0 | 0 | 0 | 0 | 647940 | 0 | 0 | 0 | 0 | 0 | 0 | 0 | 0 | 0 | 926950.0738 | 18378663.1278 | 3268277.1511 | 0 | 0 | 2298738.5559 | 0 | 0 | 0 | 0 | 0 | 0 | 0 | 0 | 0 | 0 | 147021.6062 | 0 | 0 | 82904.3457 | 0 | 0 | 0 | 0 | 0 | 270538.4721 | 0
2016-08-13 22:00 | 957843.8776 | 116136.9125 | 0 | 0 | 0 | 0 | 643110 | 0 | 0 | 0 | 0 | 0 | 0 | 0 | 0 | 0 | 995860.9691 | 18378663.1278 | 3350352.4534 | 0 | 0 | 2566571.6432 | 0 | 0 | 0 | 0 | 0 | 0 | 0 | 0 | 0 | 0 | 77427.9722 | 0 | 0 | 82904.3457 | 0 | 0 | 0 | 0 | 0 | 270538.4721 | 0
2016-08-13 23:00 | 806263.5653 | 103303.6219 | 0 | 0 | 0 | 0 | 628592 | 0 | 0 | 0 | 0 | 0 | 0 | 0 | 0 | 0 | 995860.9691 | 18378663.1278 | 3360684.8014 | 0 | 0 | 2834404.7306 | 0 | 0 | 0 | 0 | 0 | 0 | 0 | 0 | 0 | 0 | 0 | 0 | 0 | 10436.7151 | 0 | 0 | 0 | 0 | 0 | 270538.4721 | 0
2016-08-14 | 525047.0069 | 85408.5523 | 0 | 0 | 0 | 0 | 615613 | 0 | 0 | 0 | 0 | 0 | 0 | 0 | 0 | 0 | 995860.9691 | 18259119.5758 | 3360684.8014 | 0 | 0 | 2897940.7717 | 0 | 0 | 0 | 0 | 0 | 0 | 0 | 0 | 0 | 0 | 0 | 0 | 119543.5519 | 0 | 0 | 0 | 0 | 0 | 0 | 64177.8193 | 0
2016-08-14 01:00 | 81818.8557 | 86188.4172 | 0 | 0 | 0 | 0 | 598889 | 0 | 0 | 0 | 0 | 0 | 0 | 0 | 0 | 0 | 834695.5198 | 18139576.0239 | 3266133.2226 | 0 | 0 | 2639043.5242 | 0 | 0 | 0 | 0 | 0 | 0 | 0 | 0 | 0 | 0 | -181084.7745 | 0 | 119543.5519 | 0 | 94551.5788 | 0 | 0 | 0 | 0 | 0 | 258897.2475
2016-08-14 02:00 | 2948.5151 | 96071.3561 | 0 | 0 | 0 | 0 | 570370 | 0 | 0 | 0 | 0 | 0 | 0 | 0 | 0 | 0 | 682680.091 | 18020032.472 | 3053559.9611 | 0 | 0 | 2380146.2767 | 0 | 0 | 0 | 0 | 0 | 0 | 0 | 0 | 0 | 0 | -170803.8525 | 0 | 119543.5519 | 0 | 212573.2615 | 0 | 0 | 0 | 0 | 0 | 258897.2475
2016-08-14 03:00 | 415.4171 | 106583.4571 | 0 | 0 | 0 | 0 | 539040 | 0 | 0 | 0 | 0 | 0 | 0 | 0 | 0 | 0 | 565649.6749 | 17900488.92 | 2840986.6996 | 0 | 0 | 2121249.0291 | 0 | 0 | 0 | 0 | 0 | 0 | 0 | 0 | 0 | 0 | -131494.8496 | 0 | 119543.5519 | 0 | 212573.2615 | 0 | 0 | 0 | 0 | 0 | 258897.2475
2016-08-14 04:00 | 11.5285 | 112592.2315 | 0 | 0 | 0 | 0 | 506573 | 0 | 0 | 0 | 0 | 0 | 0 | 0 | 0 | 0 | 482503.2371 | 17780945.3681 | 2628413.4381 | 0 | 0 | 1862351.7816 | 0 | 0 | 0 | 0 | 0 | 0 | 0 | 0 | 0 | 0 | -93422.9638 | 0 | 119543.5519 | 0 | 212573.2615 | 0 | 0 | 0 | 0 | 0 | 258897.2475
2016-08-14 05:00 | 0 | 118108.2784 | 0 | 0 | 0 | 0 | 479368 | 0 | 0 | 0 | 0 | 0 | 0 | 0 | 0 | 0 | 428468.2707 | 17661401.8162 | 2415840.1767 | 0 | 0 | 1603454.5341 | 0 | 0 | 0 | 0 | 0 | 0 | 0 | 0 | 0 | 0 | -60713.4454 | 0 | 119543.5519 | 0 | 212573.2615 | 0 | 0 | 0 | 0 | 0 | 258897.2475
2016-08-14 06:00 | 0 | 118772.5473 | 0 | 0 | 0 | 0 | 454836 | 0 | 0 | 0 | 0 | 0 | 0 | 0 | 0 | 0 | 396857.9837 | 17541858.2642 | 2203266.9152 | 0 | 0 | 1344557.2866 | 0 | 0 | 0 | 0 | 0 | 0 | 0 | 0 | 0 | 0 | -35517.1765 | 0 | 119543.5519 | 0 | 212573.2615 | 0 | 0 | 0 | 0 | 0 | 258897.2475
2016-08-14 07:00 | 0 | 116507.9056 | 0 | 0 | 0 | 0 | 436168 | 0 | 0 | 0 | 0 | 0 | 0 | 0 | 0 | 0 | 298494.8983 | 17422314.7123 | 2203266.9152 | 0 | 0 | 1085660.039 | 0 | 0 | 0 | 0 | 0 | 0 | 0 | 0 | 0 | 0 | -110520.3206 | 0 | 119543.5519 | 0 | 0 | 0 | 0 | 0 | 0 | 0 | 258897.2475
2016-08-14 08:00 | 0 | 110827.1812 | 0 | 0 | 0 | 0 | 423088 | 0 | 0 | 0 | 0 | 0 | 0 | 0 | 0 | 0 | 288068.9555 | 17302771.1604 | 1990693.6537 | 0 | 0 | 826762.7915 | 0 | 0 | 0 | 0 | 0 | 0 | 0 | 0 | 0 | 0 | -11714.5426 | 0 | 119543.5519 | 0 | 212573.2615 | 0 | 0 | 0 | 0 | 0 | 258897.2475
2016-08-14 09:00 | 0 | 119765.0715 | 0 | 0 | 0 | 0 | 416755 | 0 | 0 | 0 | 0 | 0 | 0 | 0 | 0 | 0 | 291234.105 | 17183227.6084 | 1778120.3922 | 0 | 0 | 567865.544 | 0 | 0 | 0 | 0 | 0 | 0 | 0 | 0 | 0 | 0 | 3556.3478 | 0 | 119543.5519 | 0 | 212573.2615 | 0 | 0 | 0 | 0 | 0 | 258897.2475
2016-08-14 10:00 | 0 | 106879.2919 | 0 | 0 | 0 | 0 | 413239 | 0 | 0 | 0 | 0 | 0 | 0 | 0 | 0 | 0 | 122819.9699 | 17063684.0565 | 1666969.037 | 0 | 0 | 567865.544 | 0 | 0 | 0 | 0 | 0 | 0 | 0 | 0 | 0 | 0 | -189229.3653 | 0 | 119543.5519 | 0 | 111151.3553 | 0 | 0 | 0 | 0 | 0 | 0
2016-08-14 11:00 | 0 | 100709.2212 | 0 | 0 | 0 | 0 | 417707 | 0 | 0 | 0 | 0 | 0 | 0 | 0 | 0 | 0 | 108178.1326 | 16944140.5046 | 1454395.7755 | 0 | 0 | 308968.2964 | 0 | 0 | 0 | 0 | 0 | 0 | 0 | 0 | 0 | 0 | -16451.5026 | 0 | 119543.5519 | 0 | 212573.2615 | 0 | 0 | 0 | 0 | 0 | 258897.2475
2016-08-14 12:00 | 16355.2611 | 90637.5016 | 0 | 0 | 0 | 0 | 437681 | 0 | 0 | 0 | 0 | 0 | 0 | 0 | 0 | 0 | 0 | 16824596.9527 | 1454395.7755 | 0 | 0 | 50071.0489 | 0 | 0 | 0 | 0 | 0 | 0 | 0 | 0 | 0 | 0 | -121548.4636 | 0 | 119543.5519 | 0 | 0 | 0 | 0 | 0 | 0 | 0 | 258897.2475
2016-08-14 13:00 | 289035.7674 | 57041.0718 | 0 | 0 | 0 | 0 | 467631 | 0 | 0 | 0 | 0 | 0 | 0 | 0 | 0 | 0 | 0 | 16705053.4007 | 1395836.3934 | 0 | 0 | 0 | 0 | 0 | 0 | 0 | 0 | 0 | 0 | 0 | 0 | 0 | 0 | 0 | 119543.5519 | 0 | 58559.3821 | 0 | 0 | 0 | 0 | 0 | 50071.0489
2016-08-14 14:00 | 677835.278 | 47171.537 | 0 | 0 | 0 | 0 | 499596 | 0 | 0 | 0 | 0 | 0 | 0 | 0 | 0 | 0 | 0 | 16627247.0955 | 1395836.3934 | 0 | 0 | 267833.0874 | 0 | 0 | 0 | 0 | 0 | 0 | 0 | 0 | 0 | 0 | 0 | 0 | 77806.3052 | 0 | 0 | 0 | 0 | 0 | 0 | 270538.4721 | 0
2016-08-14 15:00 | 880017.8178 | 52864.1114 | 0 | 0 | 0 | 0 | 530843 | 0 | 0 | 0 | 0 | 0 | 0 | 0 | 0 | 0 | 43250.5391 | 16627247.0955 | 1477911.6956 | 0 | 0 | 535666.1748 | 0 | 0 | 0 | 0 | 0 | 0 | 0 | 0 | 0 | 0 | 48596.1114 | 0 | 0 | 82904.3457 | 0 | 0 | 0 | 0 | 0 | 270538.4721 | 0
2016-08-14 16:00 | 956901.8439 | 65364.0339 | 0 | 0 | 0 | 0 | 558890 | 0 | 0 | 0 | 0 | 0 | 0 | 0 | 0 | 0 | 141090.9625 | 16627247.0955 | 1559986.9979 | 0 | 0 | 803499.2621 | 0 | 0 | 0 | 0 | 0 | 0 | 0 | 0 | 0 | 0 | 109933.06 | 0 | 0 | 82904.3457 | 0 | 0 | 0 | 0 | 0 | 270538.4721 | 0
2016-08-14 17:00 | 997675.5932 | 80463.5341 | 0 | 0 | 0 | 0 | 580961 | 0 | 0 | 0 | 0 | 0 | 0 | 0 | 0 | 0 | 269015.3879 | 16627247.0955 | 1642062.3002 | 0 | 0 | 1071332.3495 | 0 | 0 | 0 | 0 | 0 | 0 | 0 | 0 | 0 | 0 | 143735.3095 | 0 | 0 | 82904.3457 | 0 | 0 | 0 | 0 | 0 | 270538.4721 | 0
2016-08-14 18:00 | 1000571.3551 | 93849.5741 | 0 | 0 | 0 | 0 | 597919 | 0 | 0 | 0 | 0 | 0 | 0 | 0 | 0 | 0 | 396337.9971 | 16627247.0955 | 1724137.6024 | 0 | 0 | 1339165.4369 | 0 | 0 | 0 | 0 | 0 | 0 | 0 | 0 | 0 | 0 | 143059.1114 | 0 | 0 | 82904.3457 | 0 | 0 | 0 | 0 | 0 | 270538.4721 | 0
2016-08-14 19:00 | 1011636.0157 | 98595.2951 | 0 | 0 | 0 | 0 | 610934 | 0 | 0 | 0 | 0 | 0 | 0 | 0 | 0 | 0 | 564752.1322 | 16627247.0955 | 1763271.7811 | 0 | 0 | 1606998.5243 | 0 | 0 | 0 | 0 | 0 | 0 | 0 | 0 | 0 | 0 | 189229.3653 | 0 | 0 | 39529.4734 | 0 | 0 | 0 | 0 | 0 | 270538.4721 | 0
2016-08-14 20:00 | 1018812.7572 | 102346.7348 | 0 | 0 | 0 | 0 | 620918 | 0 | 0 | 0 | 0 | 0 | 0 | 0 | 0 | 0 | 695402.9522 | 16627247.0955 | 1845347.0833 | 0 | 0 | 1874831.6117 | 0 | 0 | 0 | 0 | 0 | 0 | 0 | 0 | 0 | 0 | 146798.6742 | 0 | 0 | 82904.3457 | 0 | 0 | 0 | 0 | 0 | 270538.4721 | 0
2016-08-14 21:00 | 1013534.304 | 131233.3637 | 0 | 0 | 0 | 0 | 627236 | 0 | 0 | 0 | 0 | 0 | 0 | 0 | 0 | 0 | 841442.0286 | 16627247.0955 | 1927422.3856 | 0 | 0 | 2142664.6991 | 0 | 0 | 0 | 0 | 0 | 0 | 0 | 0 | 0 | 0 | 164088.8499 | 0 | 0 | 82904.3457 | 0 | 0 | 0 | 0 | 0 | 270538.4721 | 0
2016-08-14 22:00 | 950370.3216 | 137951.6834 | 0 | 0 | 0 | 0 | 625583 | 0 | 0 | 0 | 0 | 0 | 0 | 0 | 0 | 0 | 995860.9691 | 16516543.2327 | 2009497.6878 | 0 | 0 | 2410497.7864 | 0 | 0 | 0 | 0 | 0 | 0 | 0 | 0 | 0 | 0 | 173504.4275 | 0 | 110703.8628 | 82904.3457 | 0 | 0 | 0 | 0 | 0 | 270538.4721 | 0
2016-08-14 23:00 | 795992.802 | 144904.3734 | 0 | 0 | 0 | 0 | 616316 | 0 | 0 | 0 | 0 | 0 | 0 | 0 | 0 | 0 | 995860.9691 | 16516543.2327 | 2062999.9642 | 0 | 0 | 2678330.8738 | 0 | 0 | 0 | 0 | 0 | 0 | 0 | 0 | 0 | 0 | 0 | 0 | 0 | 54042.7033 | 0 | 0 | 0 | 0 | 0 | 270538.4721 | 0
2016-08-15 | 541045.7652 | 172495.8239 | 0 | 0 | 0 | 0 | 607623 | 0 | 0 | 0 | 0 | 0 | 0 | 0 | 0 | 0 | 995860.9691 | 16396999.6808 | 2062999.9642 | 0 | 0 | 2851832.1845 | 0 | 0 | 0 | 0 | 0 | 0 | 0 | 0 | 0 | 0 | 0 | 0 | 119543.5519 | 0 | 0 | 0 | 0 | 0 | 0 | 175253.8492 | 0
2016-08-15 01:00 | 75180.489 | 210185.4554 | 0 | 0 | 0 | 0 | 594043 | 0 | 0 | 0 | 0 | 0 | 0 | 0 | 0 | 0 | 827446.834 | 16277456.1288 | 2062999.9642 | 0 | 0 | 2759031.3878 | 0 | 0 | 0 | 0 | 0 | 0 | 0 | 0 | 0 | 0 | -189229.3653 | 0 | 119543.5519 | 0 | 0 | 0 | 0 | 0 | 0 | 0 | 92800.7967
2016-08-15 02:00 | 2592.453 | 234251.6819 | 0 | 0 | 0 | 0 | 565864 | 0 | 0 | 0 | 0 | 0 | 0 | 0 | 0 | 0 | 802105.34 | 16157912.5769 | 1850426.7027 | 0 | 0 | 2500134.1403 | 0 | 0 | 0 | 0 | 0 | 0 | 0 | 0 | 0 | 0 | -28473.5888 | 0 | 119543.5519 | 0 | 212573.2615 | 0 | 0 | 0 | 0 | 0 | 258897.2475
2016-08-15 03:00 | 415.9389 | 242081.739 | 0 | 0 | 0 | 0 | 531803 | 0 | 0 | 0 | 0 | 0 | 0 | 0 | 0 | 0 | 730758.0019 | 16038369.025 | 1850426.7027 | 0 | 0 | 2241236.8928 | 0 | 0 | 0 | 0 | 0 | 0 | 0 | 0 | 0 | 0 | -80165.5483 | 0 | 119543.5519 | 0 | 0 | 0 | 0 | 0 | 0 | 0 | 258897.2475
2016-08-15 04:00 | 11.3103 | 229231.1178 | 0 | 0 | 0 | 0 | 498640 | 0 | 0 | 0 | 0 | 0 | 0 | 0 | 0 | 0 | 677128.5616 | 15918825.473 | 1850426.7027 | 0 | 0 | 1982339.6452 | 0 | 0 | 0 | 0 | 0 | 0 | 0 | 0 | 0 | 0 | -60257.7981 | 0 | 119543.5519 | 0 | 0 | 0 | 0 | 0 | 0 | 0 | 258897.2475
2016-08-15 05:00 | 0 | 211568.2667 | 0 | 0 | 0 | 0 | 471763 | 0 | 0 | 0 | 0 | 0 | 0 | 0 | 0 | 0 | 713041.4348 | 15799281.9211 | 1637853.4412 | 0 | 0 | 1723442.3977 | 0 | 0 | 0 | 0 | 0 | 0 | 0 | 0 | 0 | 0 | 40351.5429 | 0 | 119543.5519 | 0 | 212573.2615 | 0 | 0 | 0 | 0 | 0 | 258897.2475
2016-08-15 06:00 | 0 | 189655.7287 | 0 | 0 | 0 | 0 | 448691 | 0 | 0 | 0 | 0 | 0 | 0 | 0 | 0 | 0 | 544627.2997 | 15679738.3692 | 1637853.4412 | 0 | 0 | 1722570.8311 | 0 | 0 | 0 | 0 | 0 | 0 | 0 | 0 | 0 | 0 | -189229.3653 | 0 | 119543.5519 | 0 | 0 | 0 | 0 | 0 | 0 | 0 | 871.5666
2016-08-15 07:00 | 0 | 169269.9294 | 0 | 0 | 0 | 0 | 433241 | 0 | 0 | 0 | 0 | 0 | 0 | 0 | 0 | 0 | 495827.4456 | 15560194.8172 | 1637853.4412 | 0 | 0 | 1463673.5836 | 0 | 0 | 0 | 0 | 0 | 0 | 0 | 0 | 0 | 0 | -54831.2968 | 0 | 119543.5519 | 0 | 0 | 0 | 0 | 0 | 0 | 0 | 258897.2475
2016-08-15 08:00 | 0 | 154706.2454 | 0 | 0 | 0 | 0 | 426487 | 0 | 0 | 0 | 0 | 0 | 0 | 0 | 0 | 0 | 440076.9727 | 15440651.2653 | 1637853.4412 | 0 | 0 | 1204776.336 | 0 | 0 | 0 | 0 | 0 | 0 | 0 | 0 | 0 | 0 | -62640.9808 | 0 | 119543.5519 | 0 | 0 | 0 | 0 | 0 | 0 | 0 | 258897.2475
2016-08-15 09:00 | 0 | 142453.506 | 0 | 0 | 0 | 0 | 430827 | 0 | 0 | 0 | 0 | 0 | 0 | 0 | 0 | 0 | 369558.9616 | 15321107.7134 | 1637853.4412 | 0 | 0 | 945879.0885 | 0 | 0 | 0 | 0 | 0 | 0 | 0 | 0 | 0 | 0 | -79233.7203 | 0 | 119543.5519 | 0 | 0 | 0 | 0 | 0 | 0 | 0 | 258897.2475
2016-08-15 10:00 | 0 | 131639.071 | 0 | 0 | 0 | 0 | 448712 | 0 | 0 | 0 | 0 | 0 | 0 | 0 | 0 | 0 | 201144.8265 | 15201564.1614 | 1637853.4412 | 0 | 0 | 837530.378 | 0 | 0 | 0 | 0 | 0 | 0 | 0 | 0 | 0 | 0 | -189229.3653 | 0 | 119543.5519 | 0 | 0 | 0 | 0 | 0 | 0 | 0 | 108348.7105
2016-08-15 11:00 | 0 | 122229.2583 | 0 | 0 | 0 | 0 | 470395 | 0 | 0 | 0 | 0 | 0 | 0 | 0 | 0 | 0 | 132631.8422 | 15082020.6095 | 1493562.5419 | 0 | 0 | 578633.1305 | 0 | 0 | 0 | 0 | 0 | 0 | 0 | 0 | 0 | 0 | -76980.8812 | 0 | 119543.5519 | 0 | 144290.8993 | 0 | 0 | 0 | 0 | 0 | 258897.2475
2016-08-15 12:00 | 23596.1603 | 110163.5241 | 0 | 0 | 0 | 0 | 491924 | 0 | 0 | 0 | 0 | 0 | 0 | 0 | 0 | 0 | 0 | 14962477.0576 | 1493562.5419 | 0 | 0 | 319735.883 | 0 | 0 | 0 | 0 | 0 | 0 | 0 | 0 | 0 | 0 | -149024.5418 | 0 | 119543.5519 | 0 | 0 | 0 | 0 | 0 | 0 | 0 | 258897.2475
2016-08-15 13:00 | 315351.7543 | 69071.1489 | 0 | 0 | 0 | 0 | 518273 | 0 | 0 | 0 | 0 | 0 | 0 | 0 | 0 | 0 | 0 | 14842933.5057 | 1493562.5419 | 0 | 0 | 200263.9631 | 0 | 0 | 0 | 0 | 0 | 0 | 0 | 0 | 0 | 0 | 0 | 0 | 119543.5519 | 0 | 0 | 0 | 0 | 0 | 0 | 0 | 119471.9199
2016-08-15 14:00 | 698627.878 | 57384.8695 | 0 | 0 | 0 | 0 | 549237 | 0 | 0 | 0 | 0 | 0 | 0 | 0 | 0 | 0 | 0 | 14732997.7735 | 1493562.5419 | 0 | 0 | 468097.0505 | 0 | 0 | 0 | 0 | 0 | 0 | 0 | 0 | 0 | 0 | 0 | 0 | 109935.7321 | 0 | 0 | 0 | 0 | 0 | 0 | 270538.4721 | 0
2016-08-15 15:00 | 902157.7639 | 59285.4166 | 0 | 0 | 0 | 0 | 578771 | 0 | 0 | 0 | 0 | 0 | 0 | 0 | 0 | 0 | 55151.1732 | 14676552.5188 | 1575637.8442 | 0 | 0 | 735930.1379 | 0 | 0 | 0 | 0 | 0 | 0 | 0 | 0 | 0 | 0 | 61967.6104 | 0 | 56445.2547 | 82904.3457 | 0 | 0 | 0 | 0 | 0 | 270538.4721 | 0
2016-08-15 16:00 | 982839.5763 | 63808.4652 | 0 | 0 | 0 | 0 | 603983 | 0 | 0 | 0 | 0 | 0 | 0 | 0 | 0 | 0 | 208343.8201 | 14676552.5188 | 1575637.8442 | 0 | 0 | 1003763.2253 | 0 | 0 | 0 | 0 | 0 | 0 | 0 | 0 | 0 | 0 | 172126.5695 | 0 | 0 | 0 | 0 | 0 | 0 | 0 | 0 | 270538.4721 | 0
2016-08-15 17:00 | 1011832.8264 | 71042.5314 | 0 | 0 | 0 | 0 | 625189 | 0 | 0 | 0 | 0 | 0 | 0 | 0 | 0 | 0 | 301120.5706 | 14676552.5188 | 1657713.1464 | 0 | 0 | 1271596.3126 | 0 | 0 | 0 | 0 | 0 | 0 | 0 | 0 | 0 | 0 | 104243.54 | 0 | 0 | 82904.3457 | 0 | 0 | 0 | 0 | 0 | 270538.4721 | 0
2016-08-15 18:00 | 1019190.9255 | 75034.5476 | 0 | 0 | 0 | 0 | 639774 | 0 | 0 | 0 | 0 | 0 | 0 | 0 | 0 | 0 | 464803.1415 | 14676552.5188 | 1657713.1464 | 0 | 0 | 1539429.4 | 0 | 0 | 0 | 0 | 0 | 0 | 0 | 0 | 0 | 0 | 183913.001 | 0 | 0 | 0 | 0 | 0 | 0 | 0 | 0 | 270538.4721 | 0
2016-08-15 19:00 | 1037176.9303 | 74611.8665 | 0 | 0 | 0 | 0 | 650054 | 0 | 0 | 0 | 0 | 0 | 0 | 0 | 0 | 0 | 561183.0028 | 14676552.5188 | 1739788.4487 | 0 | 0 | 1807262.4874 | 0 | 0 | 0 | 0 | 0 | 0 | 0 | 0 | 0 | 0 | 108291.979 | 0 | 0 | 82904.3457 | 0 | 0 | 0 | 0 | 0 | 270538.4721 | 0
2016-08-15 20:00 | 1057163.4031 | 76266.1872 | 0 | 0 | 0 | 0 | 657927 | 0 | 0 | 0 | 0 | 0 | 0 | 0 | 0 | 0 | 710992.4266 | 14676552.5188 | 1776060.9825 | 0 | 0 | 2075095.5748 | 0 | 0 | 0 | 0 | 0 | 0 | 0 | 0 | 0 | 0 | 168325.1952 | 0 | 0 | 36638.923 | 0 | 0 | 0 | 0 | 0 | 270538.4721 | 0
2016-08-15 21:00 | 1043828.0555 | 74416.1808 | 0 | 0 | 0 | 0 | 659978 | 0 | 0 | 0 | 0 | 0 | 0 | 0 | 0 | 0 | 878070.1366 | 14676552.5188 | 1776060.9825 | 0 | 0 | 2342928.6622 | 0 | 0 | 0 | 0 | 0 | 0 | 0 | 0 | 0 | 0 | 187727.7641 | 0 | 0 | 0 | 0 | 0 | 0 | 0 | 0 | 270538.4721 | 0
2016-08-15 22:00 | 972986.4154 | 83706.3066 | 0 | 0 | 0 | 0 | 653805 | 0 | 0 | 0 | 0 | 0 | 0 | 0 | 0 | 0 | 995860.9691 | 14676552.5188 | 1776060.9825 | 0 | 0 | 2610761.7495 | 0 | 0 | 0 | 0 | 0 | 0 | 0 | 0 | 0 | 0 | 132349.2499 | 0 | 0 | 0 | 0 | 0 | 0 | 0 | 0 | 270538.4721 | 0
2016-08-15 23:00 | 805620.6482 | 92128.3372 | 0 | 0 | 0 | 0 | 641039 | 0 | 0 | 0 | 0 | 0 | 0 | 0 | 0 | 0 | 995860.9691 | 14652710.3004 | 1776060.9825 | 0 | 0 | 2878594.8369 | 0 | 0 | 0 | 0 | 0 | 0 | 0 | 0 | 0 | 0 | 0 | 0 | 23842.2184 | 0 | 0 | 0 | 0 | 0 | 0 | 270538.4721 | 0
2016-08-16 | 493506.7763 | 118657.2361 | 0 | 0 | 0 | 0 | 631686 | 0 | 0 | 0 | 0 | 0 | 0 | 0 | 0 | 0 | 995860.9691 | 14533166.7484 | 1776060.9825 | 0 | 0 | 2927909.9768 | 0 | 0 | 0 | 0 | 0 | 0 | 0 | 0 | 0 | 0 | 0 | 0 | 119543.5519 | 0 | 0 | 0 | 0 | 0 | 0 | 49813.2726 | 0
2016-08-16 01:00 | 74086.8366 | 166592.538 | 0 | 0 | 0 | 0 | 615028 | 0 | 0 | 0 | 0 | 0 | 0 | 0 | 0 | 0 | 836667.5445 | 14413623.1965 | 1563487.721 | 0 | 0 | 2863580.6314 | 0 | 0 | 0 | 0 | 0 | 0 | 0 | 0 | 0 | 0 | -178869.0163 | 0 | 119543.5519 | 0 | 212573.2615 | 0 | 0 | 0 | 0 | 0 | 64329.3454
2016-08-16 02:00 | 2487.9648 | 205492.6728 | 0 | 0 | 0 | 0 | 582698 | 0 | 0 | 0 | 0 | 0 | 0 | 0 | 0 | 0 | 770655.2778 | 14294079.6446 | 1350914.4595 | 0 | 0 | 2604683.3839 | 0 | 0 | 0 | 0 | 0 | 0 | 0 | 0 | 0 | 0 | -74171.0862 | 0 | 119543.5519 | 0 | 212573.2615 | 0 | 0 | 0 | 0 | 0 | 258897.2475
2016-08-16 03:00 | 411.4416 | 223338.2428 | 0 | 0 | 0 | 0 | 545197 | 0 | 0 | 0 | 0 | 0 | 0 | 0 | 0 | 0 | 670701.5657 | 14174536.0927 | 1350914.4595 | 0 | 0 | 2345786.1364 | 0 | 0 | 0 | 0 | 0 | 0 | 0 | 0 | 0 | 0 | -112307.5418 | 0 | 119543.5519 | 0 | 0 | 0 | 0 | 0 | 0 | 0 | 258897.2475
2016-08-16 04:00 | 10.9535 | 224834.5466 | 0 | 0 | 0 | 0 | 509549 | 0 | 0 | 0 | 0 | 0 | 0 | 0 | 0 | 0 | 603449.8494 | 14054992.5407 | 1350914.4595 | 0 | 0 | 2086888.8888 | 0 | 0 | 0 | 0 | 0 | 0 | 0 | 0 | 0 | 0 | -75563.7261 | 0 | 119543.5519 | 0 | 0 | 0 | 0 | 0 | 0 | 0 | 258897.2475
2016-08-16 05:00 | 0 | 215317.191 | 0 | 0 | 0 | 0 | 478492 | 0 | 0 | 0 | 0 | 0 | 0 | 0 | 0 | 0 | 555358.6681 | 13935448.9888 | 1350914.4595 | 0 | 0 | 1827991.6413 | 0 | 0 | 0 | 0 | 0 | 0 | 0 | 0 | 0 | 0 | -54035.0352 | 0 | 119543.5519 | 0 | 0 | 0 | 0 | 0 | 0 | 0 | 258897.2475
2016-08-16 06:00 | 0 | 197961.1304 | 0 | 0 | 0 | 0 | 454127 | 0 | 0 | 0 | 0 | 0 | 0 | 0 | 0 | 0 | 594857.23 | 13815905.4369 | 1138341.1981 | 0 | 0 | 1569094.3938 | 0 | 0 | 0 | 0 | 0 | 0 | 0 | 0 | 0 | 0 | 44380.4066 | 0 | 119543.5519 | 0 | 212573.2615 | 0 | 0 | 0 | 0 | 0 | 258897.2475
2016-08-16 07:00 | 0 | 181929.569 | 0 | 0 | 0 | 0 | 437248 | 0 | 0 | 0 | 0 | 0 | 0 | 0 | 0 | 0 | 553758.225 | 13696361.8849 | 1138341.1981 | 0 | 0 | 1310197.1463 | 0 | 0 | 0 | 0 | 0 | 0 | 0 | 0 | 0 | 0 | -46178.6572 | 0 | 119543.5519 | 0 | 0 | 0 | 0 | 0 | 0 | 0 | 258897.2475
2016-08-16 08:00 | 0 | 162572.205 | 0 | 0 | 0 | 0 | 429944 | 0 | 0 | 0 | 0 | 0 | 0 | 0 | 0 | 0 | 501931.7261 | 13576818.333 | 1138341.1981 | 0 | 0 | 1051299.8987 | 0 | 0 | 0 | 0 | 0 | 0 | 0 | 0 | 0 | 0 | -58232.0212 | 0 | 119543.5519 | 0 | 0 | 0 | 0 | 0 | 0 | 0 | 258897.2475
2016-08-16 09:00 | 0 | 133596.9211 | 0 | 0 | 0 | 0 | 434927 | 0 | 0 | 0 | 0 | 0 | 0 | 0 | 0 | 0 | 333517.591 | 13457274.7811 | 1138341.1981 | 0 | 0 | 972104.6145 | 0 | 0 | 0 | 0 | 0 | 0 | 0 | 0 | 0 | 0 | -189229.3653 | 0 | 119543.5519 | 0 | 0 | 0 | 0 | 0 | 0 | 0 | 79195.2842
2016-08-16 10:00 | 0 | 128106.3839 | 0 | 0 | 0 | 0 | 453229 | 0 | 0 | 0 | 0 | 0 | 0 | 0 | 0 | 0 | 311644.6486 | 13337731.2291 | 925767.9366 | 0 | 0 | 713207.367 | 0 | 0 | 0 | 0 | 0 | 0 | 0 | 0 | 0 | 0 | -24576.3399 | 0 | 119543.5519 | 0 | 212573.2615 | 0 | 0 | 0 | 0 | 0 | 258897.2475
2016-08-16 11:00 | 0 | 120289.6682 | 0 | 0 | 0 | 0 | 473966 | 0 | 0 | 0 | 0 | 0 | 0 | 0 | 0 | 0 | 143230.5135 | 13218187.6772 | 925767.9366 | 0 | 0 | 537074.5773 | 0 | 0 | 0 | 0 | 0 | 0 | 0 | 0 | 0 | 0 | -189229.3653 | 0 | 119543.5519 | 0 | 0 | 0 | 0 | 0 | 0 | 0 | 176132.7896
2016-08-16 12:00 | 21914.7938 | 103528.2712 | 0 | 0 | 0 | 0 | 495516 | 0 | 0 | 0 | 0 | 0 | 0 | 0 | 0 | 0 | 0 | 13098644.1253 | 925767.9366 | 0 | 0 | 278177.3298 | 0 | 0 | 0 | 0 | 0 | 0 | 0 | 0 | 0 | 0 | -160933.1612 | 0 | 119543.5519 | 0 | 0 | 0 | 0 | 0 | 0 | 0 | 258897.2475
2016-08-16 13:00 | 318946.5771 | 64490.9198 | 0 | 0 | 0 | 0 | 521078 | 0 | 0 | 0 | 0 | 0 | 0 | 0 | 0 | 0 | 0 | 12979100.5733 | 925767.9366 | 0 | 0 | 151686.1392 | 0 | 0 | 0 | 0 | 0 | 0 | 0 | 0 | 0 | 0 | 0 | 0 | 119543.5519 | 0 | 0 | 0 | 0 | 0 | 0 | 0 | 126491.1906
2016-08-16 14:00 | 719735.7792 | 49790.5487 | 0 | 0 | 0 | 0 | 551975 | 0 | 0 | 0 | 0 | 0 | 0 | 0 | 0 | 0 | 0 | 12887743.4282 | 925767.9366 | 0 | 0 | 419519.2266 | 0 | 0 | 0 | 0 | 0 | 0 | 0 | 0 | 0 | 0 | 0 | 0 | 91357.1452 | 0 | 0 | 0 | 0 | 0 | 0 | 270538.4721 | 0
2016-08-16 15:00 | 924612.5131 | 46037.6748 | 0 | 0 | 0 | 0 | 581844 | 0 | 0 | 0 | 0 | 0 | 0 | 0 | 0 | 0 | 105258.267 | 12887743.4282 | 925767.9366 | 0 | 0 | 687352.314 | 0 | 0 | 0 | 0 | 0 | 0 | 0 | 0 | 0 | 0 | 118267.7158 | 0 | 0 | 0 | 0 | 0 | 0 | 0 | 0 | 270538.4721 | 0
2016-08-16 16:00 | 993802.7951 | 45142.1171 | 0 | 0 | 0 | 0 | 607904 | 0 | 0 | 0 | 0 | 0 | 0 | 0 | 0 | 0 | 248105.4387 | 12887743.4282 | 925767.9366 | 0 | 0 | 955185.4013 | 0 | 0 | 0 | 0 | 0 | 0 | 0 | 0 | 0 | 0 | 160502.44 | 0 | 0 | 0 | 0 | 0 | 0 | 0 | 0 | 270538.4721 | 0
2016-08-16 17:00 | 1020375.3841 | 48507.3809 | 0 | 0 | 0 | 0 | 629406 | 0 | 0 | 0 | 0 | 0 | 0 | 0 | 0 | 0 | 398460.5194 | 12887743.4282 | 925767.9366 | 0 | 0 | 1223018.4887 | 0 | 0 | 0 | 0 | 0 | 0 | 0 | 0 | 0 | 0 | 168938.293 | 0 | 0 | 0 | 0 | 0 | 0 | 0 | 0 | 270538.4721 | 0
2016-08-16 18:00 | 1026441.4943 | 52083.4818 | 0 | 0 | 0 | 0 | 645681 | 0 | 0 | 0 | 0 | 0 | 0 | 0 | 0 | 0 | 497065.4793 | 12887743.4282 | 976766.2167 | 0 | 0 | 1490851.5761 | 0 | 0 | 0 | 0 | 0 | 0 | 0 | 0 | 0 | 0 | 110792.0897 | 0 | 0 | 51513.4143 | 0 | 0 | 0 | 0 | 0 | 270538.4721 | 0
2016-08-16 19:00 | 1028313.6899 | 54709.1739 | 0 | 0 | 0 | 0 | 655792 | 0 | 0 | 0 | 0 | 0 | 0 | 0 | 0 | 0 | 636521.7079 | 12887743.4282 | 976766.2167 | 0 | 0 | 1758684.6635 | 0 | 0 | 0 | 0 | 0 | 0 | 0 | 0 | 0 | 0 | 156692.3917 | 0 | 0 | 0 | 0 | 0 | 0 | 0 | 0 | 270538.4721 | 0
2016-08-16 20:00 | 1050239.678 | 55982.3752 | 0 | 0 | 0 | 0 | 662781 | 0 | 0 | 0 | 0 | 0 | 0 | 0 | 0 | 0 | 804935.843 | 12859593.8003 | 976766.2167 | 0 | 0 | 2026517.7509 | 0 | 0 | 0 | 0 | 0 | 0 | 0 | 0 | 0 | 0 | 189229.3653 | 0 | 28149.6279 | 0 | 0 | 0 | 0 | 0 | 0 | 270538.4721 | 0
2016-08-16 21:00 | 1017795.2167 | 50689.9905 | 0 | 0 | 0 | 0 | 666103 | 0 | 0 | 0 | 0 | 0 | 0 | 0 | 0 | 0 | 922276.7672 | 12859593.8003 | 976766.2167 | 0 | 0 | 2294350.8382 | 0 | 0 | 0 | 0 | 0 | 0 | 0 | 0 | 0 | 0 | 131843.7351 | 0 | 0 | 0 | 0 | 0 | 0 | 0 | 0 | 270538.4721 | 0
2016-08-16 22:00 | 950064.2746 | 58259.4293 | 0 | 0 | 0 | 0 | 660448 | 0 | 0 | 0 | 0 | 0 | 0 | 0 | 0 | 0 | 991106.9036 | 12859593.8003 | 976766.2167 | 0 | 0 | 2562183.9256 | 0 | 0 | 0 | 0 | 0 | 0 | 0 | 0 | 0 | 0 | 77337.2318 | 0 | 0 | 0 | 0 | 0 | 0 | 0 | 0 | 270538.4721 | 0
2016-08-16 23:00 | 789999.3971 | 65766.4616 | 0 | 0 | 0 | 0 | 649221 | 0 | 0 | 0 | 0 | 0 | 0 | 0 | 0 | 0 | 995860.9691 | 12740050.2484 | 976766.2167 | 0 | 0 | 2830017.013 | 0 | 0 | 0 | 0 | 0 | 0 | 0 | 0 | 0 | 0 | 5341.6467 | 0 | 119543.5519 | 0 | 0 | 0 | 0 | 0 | 0 | 270538.4721 | 0
2016-08-17 | 493620.7367 | 94123.0832 | 0 | 0 | 0 | 0 | 639748 | 0 | 0 | 0 | 0 | 0 | 0 | 0 | 0 | 0 | 995860.9691 | 12620506.6964 | 976766.2167 | 0 | 0 | 2847174.7822 | 0 | 0 | 0 | 0 | 0 | 0 | 0 | 0 | 0 | 0 | 0 | 0 | 119543.5519 | 0 | 0 | 0 | 0 | 0 | 0 | 17331.08 | 0
2016-08-17 01:00 | 68317.507 | 146837.8542 | 0 | 0 | 0 | 0 | 622478 | 0 | 0 | 0 | 0 | 0 | 0 | 0 | 0 | 0 | 827446.834 | 12500963.1445 | 955944.1241 | 0 | 0 | 2588277.5347 | 0 | 0 | 0 | 0 | 0 | 0 | 0 | 0 | 0 | 0 | -189229.3653 | 0 | 119543.5519 | 0 | 20822.0926 | 0 | 0 | 0 | 0 | 0 | 258897.2475
2016-08-17 02:00 | 2249.6917 | 200959.0317 | 0 | 0 | 0 | 0 | 589902 | 0 | 0 | 0 | 0 | 0 | 0 | 0 | 0 | 0 | 750776.0036 | 12381419.5926 | 743370.8626 | 0 | 0 | 2329380.2871 | 0 | 0 | 0 | 0 | 0 | 0 | 0 | 0 | 0 | 0 | -86147.0004 | 0 | 119543.5519 | 0 | 212573.2615 | 0 | 0 | 0 | 0 | 0 | 258897.2475
2016-08-17 03:00 | 362.3167 | 228591.5404 | 0 | 0 | 0 | 0 | 551696 | 0 | 0 | 0 | 0 | 0 | 0 | 0 | 0 | 0 | 731021.6823 | 12261876.0406 | 530797.6012 | 0 | 0 | 2070483.0396 | 0 | 0 | 0 | 0 | 0 | 0 | 0 | 0 | 0 | 0 | -22195.8667 | 0 | 119543.5519 | 0 | 212573.2615 | 0 | 0 | 0 | 0 | 0 | 258897.2475
2016-08-17 04:00 | 10.5647 | 233528.9699 | 0 | 0 | 0 | 0 | 516398 | 0 | 0 | 0 | 0 | 0 | 0 | 0 | 0 | 0 | 665412.0467 | 12142332.4887 | 530797.6012 | 0 | 0 | 1811585.7921 | 0 | 0 | 0 | 0 | 0 | 0 | 0 | 0 | 0 | 0 | -73718.6916 | 0 | 119543.5519 | 0 | 0 | 0 | 0 | 0 | 0 | 0 | 258897.2475
2016-08-17 05:00 | 0 | 223037.9355 | 0 | 0 | 0 | 0 | 486058 | 0 | 0 | 0 | 0 | 0 | 0 | 0 | 0 | 0 | 617458.588 | 12022788.9368 | 530797.6012 | 0 | 0 | 1552688.5445 | 0 | 0 | 0 | 0 | 0 | 0 | 0 | 0 | 0 | 0 | -53880.2907 | 0 | 119543.5519 | 0 | 0 | 0 | 0 | 0 | 0 | 0 | 258897.2475
2016-08-17 06:00 | 0 | 203864.5566 | 0 | 0 | 0 | 0 | 460748 | 0 | 0 | 0 | 0 | 0 | 0 | 0 | 0 | 0 | 450540.7049 | 11903245.3848 | 530797.6012 | 0 | 0 | 1552688.5445 | 0 | 0 | 0 | 0 | 0 | 0 | 0 | 0 | 0 | 0 | -187548.1832 | 0 | 119543.5519 | 0 | 0 | 0 | 0 | 0 | 0 | 0 | 0
2016-08-17 07:00 | 0 | 179792.7915 | 0 | 0 | 0 | 0 | 442708 | 0 | 0 | 0 | 0 | 0 | 0 | 0 | 0 | 0 | 484032.3552 | 11783701.8329 | 318224.3397 | 0 | 0 | 1293791.297 | 0 | 0 | 0 | 0 | 0 | 0 | 0 | 0 | 0 | 0 | 37631.0677 | 0 | 119543.5519 | 0 | 212573.2615 | 0 | 0 | 0 | 0 | 0 | 258897.2475
2016-08-17 08:00 | 0 | 157031.2239 | 0 | 0 | 0 | 0 | 435260 | 0 | 0 | 0 | 0 | 0 | 0 | 0 | 0 | 0 | 422543.1431 | 11664158.281 | 318224.3397 | 0 | 0 | 1034894.0495 | 0 | 0 | 0 | 0 | 0 | 0 | 0 | 0 | 0 | 0 | -69089.0023 | 0 | 119543.5519 | 0 | 0 | 0 | 0 | 0 | 0 | 0 | 258897.2475
2016-08-17 09:00 | 0 | 164071.3218 | 0 | 0 | 0 | 0 | 439205 | 0 | 0 | 0 | 0 | 0 | 0 | 0 | 0 | 0 | 363808.5682 | 11544614.729 | 318224.3397 | 0 | 0 | 775996.802 | 0 | 0 | 0 | 0 | 0 | 0 | 0 | 0 | 0 | 0 | -65993.9044 | 0 | 119543.5519 | 0 | 0 | 0 | 0 | 0 | 0 | 0 | 258897.2475
2016-08-17 10:00 | 0 | 136048.5903 | 0 | 0 | 0 | 0 | 458406 | 0 | 0 | 0 | 0 | 0 | 0 | 0 | 0 | 0 | 344396.6594 | 11425071.1771 | 105651.0782 | 0 | 0 | 517099.5544 | 0 | 0 | 0 | 0 | 0 | 0 | 0 | 0 | 0 | 0 | -21811.1335 | 0 | 119543.5519 | 0 | 212573.2615 | 0 | 0 | 0 | 0 | 0 | 258897.2475
2016-08-17 11:00 | 0 | 117967.3924 | 0 | 0 | 0 | 0 | 480095 | 0 | 0 | 0 | 0 | 0 | 0 | 0 | 0 | 0 | 175982.5243 | 11305527.6252 | 105651.0782 | 0 | 0 | 325316.2539 | 0 | 0 | 0 | 0 | 0 | 0 | 0 | 0 | 0 | 0 | -189229.3653 | 0 | 119543.5519 | 0 | 0 | 0 | 0 | 0 | 0 | 0 | 191783.3005
2016-08-17 12:00 | 16505.6494 | 96946.6847 | 0 | 0 | 0 | 0 | 498402 | 0 | 0 | 0 | 0 | 0 | 0 | 0 | 0 | 0 | 7568.3892 | 11185984.0732 | 105651.0782 | 0 | 0 | 91269.8826 | 0 | 0 | 0 | 0 | 0 | 0 | 0 | 0 | 0 | 0 | -189229.3653 | 0 | 119543.5519 | 0 | 0 | 0 | 0 | 0 | 0 | 0 | 234046.3713
2016-08-17 13:00 | 286925.6309 | 61801.6006 | 0 | 0 | 0 | 0 | 521282 | 0 | 0 | 0 | 0 | 0 | 0 | 0 | 0 | 0 | 0 | 11066440.5213 | 0 | 0 | 0 | 0 | 0 | 0 | 0 | 0 | 0 | 0 | 0 | 0 | 0 | 0 | -8503.8081 | 0 | 119543.5519 | 0 | 105651.0782 | 0 | 0 | 0 | 0 | 0 | 91269.8826
2016-08-17 14:00 | 677322.0047 | 43352.2496 | 0 | 0 | 0 | 0 | 549024 | 0 | 0 | 0 | 0 | 0 | 0 | 0 | 0 | 0 | 0 | 11066440.5213 | 0 | 0 | 0 | 169933.7517 | 0 | 0 | 0 | 0 | 0 | 0 | 0 | 0 | 0 | 0 | 0 | 0 | 0 | 0 | 0 | 0 | 0 | 0 | 0 | 171650.2543 | 0
2016-08-17 15:00 | 895408.2843 | 45980.3755 | 0 | 0 | 0 | 0 | 576883 | 0 | 0 | 0 | 0 | 0 | 0 | 0 | 0 | 0 | 66954.3353 | 11081430.5992 | 0 | 0 | 0 | 437766.8391 | 0 | 0 | 0 | 0 | 0 | 0 | 0 | 0 | 0 | 0 | 75229.5903 | 18737.5974 | 0 | 0 | 0 | 0 | 0 | 0 | 0 | 270538.4721 | 0
2016-08-17 16:00 | 963378.9663 | 52082.4898 | 0 | 0 | 0 | 0 | 602481 | 0 | 0 | 0 | 0 | 0 | 0 | 0 | 0 | 0 | 177051.2394 | 11096420.6771 | 0 | 0 | 0 | 705599.9265 | 0 | 0 | 0 | 0 | 0 | 0 | 0 | 0 | 0 | 0 | 123704.3866 | 18737.5974 | 0 | 0 | 0 | 0 | 0 | 0 | 0 | 270538.4721 | 0
2016-08-17 17:00 | 1006337.7108 | 64082.7854 | 0 | 0 | 0 | 0 | 624699 | 0 | 0 | 0 | 0 | 0 | 0 | 0 | 0 | 0 | 316287.6691 | 11111410.7551 | 0 | 0 | 0 | 973433.0139 | 0 | 0 | 0 | 0 | 0 | 0 | 0 | 0 | 0 | 0 | 156445.4267 | 18737.5974 | 0 | 0 | 0 | 0 | 0 | 0 | 0 | 270538.4721 | 0
2016-08-17 18:00 | 1006105.6563 | 78788.7247 | 0 | 0 | 0 | 0 | 642586 | 0 | 0 | 0 | 0 | 0 | 0 | 0 | 0 | 0 | 452486.4263 | 11126400.833 | 0 | 0 | 0 | 1241266.1013 | 0 | 0 | 0 | 0 | 0 | 0 | 0 | 0 | 0 | 0 | 153032.3114 | 18737.5974 | 0 | 0 | 0 | 0 | 0 | 0 | 0 | 270538.4721 | 0
2016-08-17 19:00 | 1015086.4297 | 93241.163 | 0 | 0 | 0 | 0 | 655492 | 0 | 0 | 0 | 0 | 0 | 0 | 0 | 0 | 0 | 598054.4019 | 11141390.9109 | 0 | 0 | 0 | 1509099.1886 | 0 | 0 | 0 | 0 | 0 | 0 | 0 | 0 | 0 | 0 | 163559.5232 | 18737.5974 | 0 | 0 | 0 | 0 | 0 | 0 | 0 | 270538.4721 | 0
2016-08-17 20:00 | 1029883.6239 | 102799.7685 | 0 | 0 | 0 | 0 | 665307 | 0 | 0 | 0 | 0 | 0 | 0 | 0 | 0 | 0 | 756563.6893 | 11156380.9888 | 0 | 0 | 0 | 1776932.276 | 0 | 0 | 0 | 0 | 0 | 0 | 0 | 0 | 0 | 0 | 178100.3229 | 18737.5974 | 0 | 0 | 0 | 0 | 0 | 0 | 0 | 270538.4721 | 0
2016-08-17 21:00 | 1006535.1757 | 118072.2494 | 0 | 0 | 0 | 0 | 668430 | 0 | 0 | 0 | 0 | 0 | 0 | 0 | 0 | 0 | 905105.8957 | 11171371.0667 | 0 | 0 | 0 | 2044765.3634 | 0 | 0 | 0 | 0 | 0 | 0 | 0 | 0 | 0 | 0 | 166901.3555 | 18737.5974 | 0 | 0 | 0 | 0 | 0 | 0 | 0 | 270538.4721 | 0
2016-08-17 22:00 | 917195.6781 | 125448.0697 | 0 | 0 | 0 | 0 | 661194 | 0 | 0 | 0 | 0 | 0 | 0 | 0 | 0 | 0 | 987140.4694 | 11186361.1446 | 0 | 0 | 0 | 2312598.4508 | 0 | 0 | 0 | 0 | 0 | 0 | 0 | 0 | 0 | 0 | 92173.6782 | 18737.5974 | 0 | 0 | 0 | 0 | 0 | 0 | 0 | 270538.4721 | 0
2016-08-17 23:00 | 787988.8885 | 143702.7474 | 0 | 0 | 0 | 0 | 646276 | 0 | 0 | 0 | 0 | 0 | 0 | 0 | 0 | 0 | 995860.9691 | 11190424.2242 | 0 | 0 | 0 | 2580431.5382 | 0 | 0 | 0 | 0 | 0 | 0 | 0 | 0 | 0 | 0 | 9798.3143 | 5078.8495 | 0 | 0 | 0 | 0 | 0 | 0 | 0 | 270538.4721 | 0
2016-08-18 | 479583.7334 | 197192.7733 | 0 | 0 | 0 | 0 | 634017 | 0 | 0 | 0 | 0 | 0 | 0 | 0 | 0 | 0 | 995860.9691 | 11190424.2242 | 0 | 0 | 0 | 2622763.4498 | 0 | 0 | 0 | 0 | 0 | 0 | 0 | 0 | 0 | 0 | 0 | 0 | 0 | 0 | 0 | 0 | 0 | 0 | 0 | 42759.5067 | 0
2016-08-18 01:00 | 63292.4533 | 274376.9243 | 0 | 0 | 0 | 0 | 614945 | 0 | 0 | 0 | 0 | 0 | 0 | 0 | 0 | 0 | 827446.834 | 11190424.2242 | 0 | 0 | 0 | 2459714.8255 | 0 | 0 | 0 | 0 | 0 | 0 | 0 | 0 | 0 | 0 | -189229.3653 | 0 | 0 | 0 | 0 | 0 | 0 | 0 | 0 | 0 | 163048.6243
2016-08-18 02:00 | 2101.8203 | 320609.051 | 0 | 0 | 0 | 0 | 582294 | 0 | 0 | 0 | 0 | 0 | 0 | 0 | 0 | 0 | 782552.2481 | 11070880.6723 | 0 | 0 | 0 | 2200817.578 | 0 | 0 | 0 | 0 | 0 | 0 | 0 | 0 | 0 | 0 | -50443.3549 | 0 | 119543.5519 | 0 | 0 | 0 | 0 | 0 | 0 | 0 | 258897.2475
2016-08-18 03:00 | 399.9765 | 341422.3881 | 0 | 0 | 0 | 0 | 543538 | 0 | 0 | 0 | 0 | 0 | 0 | 0 | 0 | 0 | 727451.3498 | 11070880.6723 | 0 | 0 | 0 | 1941920.3305 | 0 | 0 | 0 | 0 | 0 | 0 | 0 | 0 | 0 | 0 | -61911.1217 | 0 | 0 | 0 | 0 | 0 | 0 | 0 | 0 | 0 | 258897.2475
2016-08-18 04:00 | 23.8431 | 340987.7641 | 0 | 0 | 0 | 0 | 507707 | 0 | 0 | 0 | 0 | 0 | 0 | 0 | 0 | 0 | 703518.4674 | 11070880.6723 | 0 | 0 | 0 | 1683023.083 | 0 | 0 | 0 | 0 | 0 | 0 | 0 | 0 | 0 | 0 | -26890.8791 | 0 | 0 | 0 | 0 | 0 | 0 | 0 | 0 | 0 | 258897.2475
2016-08-18 05:00 | 0 | 327392.148 | 0 | 0 | 0 | 0 | 476687 | 0 | 0 | 0 | 0 | 0 | 0 | 0 | 0 | 0 | 695072.0663 | 11070880.6723 | 0 | 0 | 0 | 1424125.8354 | 0 | 0 | 0 | 0 | 0 | 0 | 0 | 0 | 0 | 0 | -9490.3384 | 0 | 0 | 0 | 0 | 0 | 0 | 0 | 0 | 0 | 258897.2475
2016-08-18 06:00 | 0 | 309782.3083 | 0 | 0 | 0 | 0 | 452939 | 0 | 0 | 0 | 0 | 0 | 0 | 0 | 0 | 0 | 567662.6107 | 11070880.6723 | 0 | 0 | 0 | 1424125.8354 | 0 | 0 | 0 | 0 | 0 | 0 | 0 | 0 | 0 | 0 | -143156.6917 | 0 | 0 | 0 | 0 | 0 | 0 | 0 | 0 | 0 | 0
2016-08-18 07:00 | 0 | 281632.8059 | 0 | 0 | 0 | 0 | 435719 | 0 | 0 | 0 | 0 | 0 | 0 | 0 | 0 | 0 | 560790.588 | 11059569.7988 | 0 | 0 | 0 | 1165228.5879 | 0 | 0 | 0 | 0 | 0 | 0 | 0 | 0 | 0 | 0 | -7721.3738 | 0 | 11310.8735 | 0 | 0 | 0 | 0 | 0 | 0 | 0 | 258897.2475
2016-08-18 08:00 | 0 | 262825.0737 | 0 | 0 | 0 | 0 | 427768 | 0 | 0 | 0 | 0 | 0 | 0 | 0 | 0 | 0 | 538417.4008 | 11059569.7988 | 0 | 0 | 0 | 906331.3404 | 0 | 0 | 0 | 0 | 0 | 0 | 0 | 0 | 0 | 0 | -25138.4126 | 0 | 0 | 0 | 0 | 0 | 0 | 0 | 0 | 0 | 258897.2475
2016-08-18 09:00 | 0 | 234506.0884 | 0 | 0 | 0 | 0 | 433040 | 0 | 0 | 0 | 0 | 0 | 0 | 0 | 0 | 0 | 370003.2657 | 11059569.7988 | 0 | 0 | 0 | 889100.699 | 0 | 0 | 0 | 0 | 0 | 0 | 0 | 0 | 0 | 0 | -189229.3653 | 0 | 0 | 0 | 0 | 0 | 0 | 0 | 0 | 0 | 17230.6414
2016-08-18 10:00 | 0 | 226541.6317 | 0 | 0 | 0 | 0 | 452116 | 0 | 0 | 0 | 0 | 0 | 0 | 0 | 0 | 0 | 293668.0951 | 11059569.7988 | 0 | 0 | 0 | 630203.4515 | 0 | 0 | 0 | 0 | 0 | 0 | 0 | 0 | 0 | 0 | -85769.8546 | 0 | 0 | 0 | 0 | 0 | 0 | 0 | 0 | 0 | 258897.2475
2016-08-18 11:00 | 0 | 215944.5956 | 0 | 0 | 0 | 0 | 472052 | 0 | 0 | 0 | 0 | 0 | 0 | 0 | 0 | 0 | 125253.9601 | 11059569.7988 | 0 | 0 | 0 | 506355.2308 | 0 | 0 | 0 | 0 | 0 | 0 | 0 | 0 | 0 | 0 | -189229.3653 | 0 | 0 | 0 | 0 | 0 | 0 | 0 | 0 | 0 | 123848.2206
2016-08-18 12:00 | 15063.6998 | 195619.9999 | 0 | 0 | 0 | 0 | 491223 | 0 | 0 | 0 | 0 | 0 | 0 | 0 | 0 | 0 | 0 | 11059569.7988 | 0 | 0 | 0 | 247457.9833 | 0 | 0 | 0 | 0 | 0 | 0 | 0 | 0 | 0 | 0 | -140734.7866 | 0 | 0 | 0 | 0 | 0 | 0 | 0 | 0 | 0 | 258897.2475
2016-08-18 13:00 | 260142.0541 | 163406.2511 | 0 | 0 | 0 | 0 | 514763 | 0 | 0 | 0 | 0 | 0 | 0 | 0 | 0 | 0 | 0 | 11059569.7988 | 0 | 0 | 0 | 78541.8818 | 0 | 0 | 0 | 0 | 0 | 0 | 0 | 0 | 0 | 0 | 0 | 0 | 0 | 0 | 0 | 0 | 0 | 0 | 0 | 0 | 168916.1015
2016-08-18 14:00 | 641378.4047 | 149166.766 | 0 | 0 | 0 | 0 | 543408 | 0 | 0 | 0 | 0 | 0 | 0 | 0 | 0 | 0 | 0 | 11059569.7988 | 0 | 0 | 0 | 323207.6807 | 0 | 0 | 0 | 0 | 0 | 0 | 0 | 0 | 0 | 0 | 0 | 0 | 0 | 0 | 0 | 0 | 0 | 0 | 0 | 247137.1707 | 0
2016-08-18 15:00 | 855753.1566 | 145349.432 | 0 | 0 | 0 | 0 | 573296 | 0 | 0 | 0 | 0 | 0 | 0 | 0 | 0 | 0 | 49507.2943 | 11074559.8768 | 82075.3023 | 0 | 0 | 591040.7681 | 0 | 0 | 0 | 0 | 0 | 0 | 0 | 0 | 0 | 0 | 55626.1734 | 18737.5974 | 0 | 82904.3457 | 0 | 0 | 0 | 0 | 0 | 270538.4721 | 0
2016-08-18 16:00 | 933816.4292 | 149192.8086 | 0 | 0 | 0 | 0 | 600194 | 0 | 0 | 0 | 0 | 0 | 0 | 0 | 0 | 0 | 147972.2865 | 11089549.9547 | 164150.6045 | 0 | 0 | 858873.8555 | 0 | 0 | 0 | 0 | 0 | 0 | 0 | 0 | 0 | 0 | 110634.8226 | 18737.5974 | 0 | 82904.3457 | 0 | 0 | 0 | 0 | 0 | 270538.4721 | 0
2016-08-18 17:00 | 973014.9978 | 160596.2627 | 0 | 0 | 0 | 0 | 623965 | 0 | 0 | 0 | 0 | 0 | 0 | 0 | 0 | 0 | 270316.8888 | 11104540.0326 | 246225.9068 | 0 | 0 | 1126706.9429 | 0 | 0 | 0 | 0 | 0 | 0 | 0 | 0 | 0 | 0 | 137465.8453 | 18737.5974 | 0 | 82904.3457 | 0 | 0 | 0 | 0 | 0 | 270538.4721 | 0
2016-08-18 18:00 | 959225.1804 | 178533.0978 | 0 | 0 | 0 | 0 | 642152 | 0 | 0 | 0 | 0 | 0 | 0 | 0 | 0 | 0 | 380165.9069 | 11119530.1105 | 328301.209 | 0 | 0 | 1394540.0302 | 0 | 0 | 0 | 0 | 0 | 0 | 0 | 0 | 0 | 0 | 123425.863 | 18737.5974 | 0 | 82904.3457 | 0 | 0 | 0 | 0 | 0 | 270538.4721 | 0
2016-08-18 19:00 | 964173.414 | 197157.0301 | 0 | 0 | 0 | 0 | 654155 | 0 | 0 | 0 | 0 | 0 | 0 | 0 | 0 | 0 | 500311.4826 | 11134520.1884 | 410376.5113 | 0 | 0 | 1662373.1176 | 0 | 0 | 0 | 0 | 0 | 0 | 0 | 0 | 0 | 0 | 134995.0289 | 18737.5974 | 0 | 82904.3457 | 0 | 0 | 0 | 0 | 0 | 270538.4721 | 0
2016-08-18 20:00 | 966444.9209 | 215742.3081 | 0 | 0 | 0 | 0 | 661159 | 0 | 0 | 0 | 0 | 0 | 0 | 0 | 0 | 0 | 632786.0369 | 11149510.2663 | 492451.8135 | 0 | 0 | 1930206.205 | 0 | 0 | 0 | 0 | 0 | 0 | 0 | 0 | 0 | 0 | 148847.8138 | 18737.5974 | 0 | 82904.3457 | 0 | 0 | 0 | 0 | 0 | 270538.4721 | 0
2016-08-18 21:00 | 966713.7177 | 234948.4825 | 0 | 0 | 0 | 0 | 661487 | 0 | 0 | 0 | 0 | 0 | 0 | 0 | 0 | 0 | 801200.172 | 11164500.3443 | 553504.8813 | 0 | 0 | 2198039.2924 | 0 | 0 | 0 | 0 | 0 | 0 | 0 | 0 | 0 | 0 | 189229.3653 | 18737.5974 | 0 | 61669.7655 | 0 | 0 | 0 | 0 | 0 | 270538.4721 | 0
2016-08-18 22:00 | 891129.5029 | 260441.7127 | 0 | 0 | 0 | 0 | 652540 | 0 | 0 | 0 | 0 | 0 | 0 | 0 | 0 | 0 | 922069.1341 | 11179490.4222 | 626712.7316 | 0 | 0 | 2465872.3798 | 0 | 0 | 0 | 0 | 0 | 0 | 0 | 0 | 0 | 0 | 135807.8226 | 18737.5974 | 0 | 73947.3235 | 0 | 0 | 0 | 0 | 0 | 270538.4721 | 0
2016-08-18 23:00 | 732043.7192 | 277264.5245 | 0 | 0 | 0 | 0 | 637120 | 0 | 0 | 0 | 0 | 0 | 0 | 0 | 0 | 0 | 995860.9691 | 11194480.5001 | 626712.7316 | 0 | 0 | 2733705.4672 | 0 | 0 | 0 | 0 | 0 | 0 | 0 | 0 | 0 | 0 | 82912.1742 | 18737.5974 | 0 | 0 | 0 | 0 | 0 | 0 | 0 | 270538.4721 | 0
2016-08-19 | 463590.5988 | 281193.1331 | 0 | 0 | 0 | 0 | 625313 | 0 | 0 | 0 | 0 | 0 | 0 | 0 | 0 | 0 | 995860.9691 | 11194480.5001 | 626712.7316 | 0 | 0 | 2851981.4917 | 0 | 0 | 0 | 0 | 0 | 0 | 0 | 0 | 0 | 0 | 0 | 0 | 0 | 0 | 0 | 0 | 0 | 0 | 0 | 119470.7319 | 0
2016-08-19 01:00 | 61579.7626 | 287907.8904 | 0 | 0 | 0 | 0 | 608471 | 0 | 0 | 0 | 0 | 0 | 0 | 0 | 0 | 0 | 889791.8074 | 11194480.5001 | 626712.7316 | 0 | 0 | 2593084.2442 | 0 | 0 | 0 | 0 | 0 | 0 | 0 | 0 | 0 | 0 | -119178.8334 | 0 | 0 | 0 | 0 | 0 | 0 | 0 | 0 | 0 | 258897.2475
2016-08-19 02:00 | 1846.2773 | 296920.5512 | 0 | 0 | 0 | 0 | 577238 | 0 | 0 | 0 | 0 | 0 | 0 | 0 | 0 | 0 | 909438.6506 | 11074936.9482 | 414139.4701 | 0 | 0 | 2334186.9967 | 0 | 0 | 0 | 0 | 0 | 0 | 0 | 0 | 0 | 0 | 22075.1047 | 0 | 119543.5519 | 0 | 212573.2615 | 0 | 0 | 0 | 0 | 0 | 258897.2475
2016-08-19 03:00 | 376.5954 | 288443.0867 | 0 | 0 | 0 | 0 | 539195 | 0 | 0 | 0 | 0 | 0 | 0 | 0 | 0 | 0 | 872739.0163 | 10955393.3962 | 414139.4701 | 0 | 0 | 2075289.7491 | 0 | 0 | 0 | 0 | 0 | 0 | 0 | 0 | 0 | 0 | -41235.5441 | 0 | 119543.5519 | 0 | 0 | 0 | 0 | 0 | 0 | 0 | 258897.2475
2016-08-19 04:00 | 22.4346 | 278473.2908 | 0 | 0 | 0 | 0 | 504080 | 0 | 0 | 0 | 0 | 0 | 0 | 0 | 0 | 0 | 796395.0291 | 10955393.3962 | 414139.4701 | 0 | 0 | 1816392.5016 | 0 | 0 | 0 | 0 | 0 | 0 | 0 | 0 | 0 | 0 | -85779.7609 | 0 | 0 | 0 | 0 | 0 | 0 | 0 | 0 | 0 | 258897.2475
2016-08-19 05:00 | 0 | 258439.9957 | 0 | 0 | 0 | 0 | 473150 | 0 | 0 | 0 | 0 | 0 | 0 | 0 | 0 | 0 | 729729.1424 | 10955393.3962 | 414139.4701 | 0 | 0 | 1557495.2541 | 0 | 0 | 0 | 0 | 0 | 0 | 0 | 0 | 0 | 0 | -74905.4906 | 0 | 0 | 0 | 0 | 0 | 0 | 0 | 0 | 0 | 258897.2475
2016-08-19 06:00 | 0 | 236513.8306 | 0 | 0 | 0 | 0 | 449103 | 0 | 0 | 0 | 0 | 0 | 0 | 0 | 0 | 0 | 561315.0074 | 10955393.3962 | 414139.4701 | 0 | 0 | 1514236.3575 | 0 | 0 | 0 | 0 | 0 | 0 | 0 | 0 | 0 | 0 | -189229.3653 | 0 | 0 | 0 | 0 | 0 | 0 | 0 | 0 | 0 | 43258.8966
2016-08-19 07:00 | 0 | 218974.3941 | 0 | 0 | 0 | 0 | 431993 | 0 | 0 | 0 | 0 | 0 | 0 | 0 | 0 | 0 | 557862.8467 | 10835849.8443 | 414139.4701 | 0 | 0 | 1255339.1099 | 0 | 0 | 0 | 0 | 0 | 0 | 0 | 0 | 0 | 0 | -3878.8321 | 0 | 119543.5519 | 0 | 0 | 0 | 0 | 0 | 0 | 0 | 258897.2475
2016-08-19 08:00 | 0 | 209159.6537 | 0 | 0 | 0 | 0 | 424279 | 0 | 0 | 0 | 0 | 0 | 0 | 0 | 0 | 0 | 490832.6457 | 10835849.8443 | 414139.4701 | 0 | 0 | 996441.8624 | 0 | 0 | 0 | 0 | 0 | 0 | 0 | 0 | 0 | 0 | -75314.8326 | 0 | 0 | 0 | 0 | 0 | 0 | 0 | 0 | 0 | 258897.2475
2016-08-19 09:00 | 0 | 205172.435 | 0 | 0 | 0 | 0 | 428643 | 0 | 0 | 0 | 0 | 0 | 0 | 0 | 0 | 0 | 416369.8601 | 10835849.8443 | 414139.4701 | 0 | 0 | 737544.6149 | 0 | 0 | 0 | 0 | 0 | 0 | 0 | 0 | 0 | 0 | -83666.0513 | 0 | 0 | 0 | 0 | 0 | 0 | 0 | 0 | 0 | 258897.2475
2016-08-19 10:00 | 0 | 188853.5314 | 0 | 0 | 0 | 0 | 445811 | 0 | 0 | 0 | 0 | 0 | 0 | 0 | 0 | 0 | 336828.2702 | 10787952.6339 | 414139.4701 | 0 | 0 | 478647.3674 | 0 | 0 | 0 | 0 | 0 | 0 | 0 | 0 | 0 | 0 | -89372.5729 | 0 | 47897.2104 | 0 | 0 | 0 | 0 | 0 | 0 | 0 | 258897.2475
2016-08-19 11:00 | 0 | 176426.2349 | 0 | 0 | 0 | 0 | 465515 | 0 | 0 | 0 | 0 | 0 | 0 | 0 | 0 | 0 | 168414.1351 | 10787952.6339 | 414139.4701 | 0 | 0 | 293722.5528 | 0 | 0 | 0 | 0 | 0 | 0 | 0 | 0 | 0 | 0 | -189229.3653 | 0 | 0 | 0 | 0 | 0 | 0 | 0 | 0 | 0 | 184924.8146
2016-08-19 12:00 | 11563.2072 | 162692.5176 | 0 | 0 | 0 | 0 | 485714 | 0 | 0 | 0 | 0 | 0 | 0 | 0 | 0 | 0 | 0 | 10787952.6339 | 257505.8931 | 0 | 0 | 192099.4569 | 0 | 0 | 0 | 0 | 0 | 0 | 0 | 0 | 0 | 0 | -189229.3653 | 0 | 0 | 0 | 156633.5771 | 0 | 0 | 0 | 0 | 0 | 101623.0959
2016-08-19 13:00 | 259232.5973 | 146949.6959 | 0 | 0 | 0 | 0 | 509916 | 0 | 0 | 0 | 0 | 0 | 0 | 0 | 0 | 0 | 0 | 10787952.6339 | 257505.8931 | 0 | 0 | 0 | 0 | 0 | 0 | 0 | 0 | 0 | 0 | 0 | 0 | 0 | 0 | 0 | 0 | 0 | 0 | 0 | 0 | 0 | 0 | 0 | 192099.4569
2016-08-19 14:00 | 646174.291 | 142147.3646 | 0 | 0 | 0 | 0 | 539855 | 0 | 0 | 0 | 0 | 0 | 0 | 0 | 0 | 0 | 0 | 10787952.6339 | 257505.8931 | 0 | 0 | 245981.9891 | 0 | 0 | 0 | 0 | 0 | 0 | 0 | 0 | 0 | 0 | 0 | 0 | 0 | 0 | 0 | 0 | 0 | 0 | 0 | 248466.6556 | 0
2016-08-19 15:00 | 872239.5094 | 141507.6709 | 0 | 0 | 0 | 0 | 568155 | 0 | 0 | 0 | 0 | 0 | 0 | 0 | 0 | 0 | 65336.4709 | 10802942.7118 | 339581.1953 | 0 | 0 | 513815.0764 | 0 | 0 | 0 | 0 | 0 | 0 | 0 | 0 | 0 | 0 | 73411.765 | 18737.5974 | 0 | 82904.3457 | 0 | 0 | 0 | 0 | 0 | 270538.4721 | 0
2016-08-19 16:00 | 944696.8339 | 142957.9438 | 0 | 0 | 0 | 0 | 593314 | 0 | 0 | 0 | 0 | 0 | 0 | 0 | 0 | 0 | 174059.1934 | 10817932.7897 | 421656.4976 | 0 | 0 | 781648.1638 | 0 | 0 | 0 | 0 | 0 | 0 | 0 | 0 | 0 | 0 | 122160.3624 | 18737.5974 | 0 | 82904.3457 | 0 | 0 | 0 | 0 | 0 | 270538.4721 | 0
2016-08-19 17:00 | 975088.948 | 144426.2768 | 0 | 0 | 0 | 0 | 615385 | 0 | 0 | 0 | 0 | 0 | 0 | 0 | 0 | 0 | 291494.524 | 10832922.8676 | 503731.7998 | 0 | 0 | 1049481.2512 | 0 | 0 | 0 | 0 | 0 | 0 | 0 | 0 | 0 | 0 | 131949.8096 | 18737.5974 | 0 | 82904.3457 | 0 | 0 | 0 | 0 | 0 | 270538.4721 | 0
2016-08-19 18:00 | 989946.6241 | 150727.3272 | 0 | 0 | 0 | 0 | 632255 | 0 | 0 | 0 | 0 | 0 | 0 | 0 | 0 | 0 | 412746.8212 | 10847912.9456 | 585807.1021 | 0 | 0 | 1317314.3386 | 0 | 0 | 0 | 0 | 0 | 0 | 0 | 0 | 0 | 0 | 136238.5361 | 18737.5974 | 0 | 82904.3457 | 0 | 0 | 0 | 0 | 0 | 270538.4721 | 0
2016-08-19 19:00 | 1000032.4577 | 163779.812 | 0 | 0 | 0 | 0 | 642342 | 0 | 0 | 0 | 0 | 0 | 0 | 0 | 0 | 0 | 581160.9563 | 10862903.0235 | 628342.2887 | 0 | 0 | 1585147.426 | 0 | 0 | 0 | 0 | 0 | 0 | 0 | 0 | 0 | 0 | 189229.3653 | 18737.5974 | 0 | 42964.8349 | 0 | 0 | 0 | 0 | 0 | 270538.4721 | 0
2016-08-19 20:00 | 1005708.1266 | 177063.0366 | 0 | 0 | 0 | 0 | 647445 | 0 | 0 | 0 | 0 | 0 | 0 | 0 | 0 | 0 | 726360.672 | 10877893.1014 | 710417.5909 | 0 | 0 | 1852980.5133 | 0 | 0 | 0 | 0 | 0 | 0 | 0 | 0 | 0 | 0 | 163145.748 | 18737.5974 | 0 | 82904.3457 | 0 | 0 | 0 | 0 | 0 | 270538.4721 | 0
2016-08-19 21:00 | 973349.7488 | 193041.5486 | 0 | 0 | 0 | 0 | 645344 | 0 | 0 | 0 | 0 | 0 | 0 | 0 | 0 | 0 | 858852.1971 | 10892883.1793 | 792492.8932 | 0 | 0 | 2120813.6007 | 0 | 0 | 0 | 0 | 0 | 0 | 0 | 0 | 0 | 0 | 148866.8822 | 18737.5974 | 0 | 82904.3457 | 0 | 0 | 0 | 0 | 0 | 270538.4721 | 0
2016-08-19 22:00 | 883942.0795 | 205946.5199 | 0 | 0 | 0 | 0 | 633038 | 0 | 0 | 0 | 0 | 0 | 0 | 0 | 0 | 0 | 934208.661 | 10907873.2572 | 874568.1954 | 0 | 0 | 2388646.6881 | 0 | 0 | 0 | 0 | 0 | 0 | 0 | 0 | 0 | 0 | 84670.1842 | 18737.5974 | 0 | 82904.3457 | 0 | 0 | 0 | 0 | 0 | 270538.4721 | 0
2016-08-19 23:00 | 760712.6093 | 216583.3226 | 0 | 0 | 0 | 0 | 613220 | 0 | 0 | 0 | 0 | 0 | 0 | 0 | 0 | 0 | 995860.9691 | 10922863.3351 | 880040.5255 | 0 | 0 | 2656479.7755 | 0 | 0 | 0 | 0 | 0 | 0 | 0 | 0 | 0 | 0 | 69272.2562 | 18737.5974 | 0 | 5527.6062 | 0 | 0 | 0 | 0 | 0 | 270538.4721 | 0
2016-08-20 | 487782.2771 | 217119.5393 | 0 | 0 | 0 | 0 | 598060 | 0 | 0 | 0 | 0 | 0 | 0 | 0 | 0 | 0 | 995860.9691 | 10922863.3351 | 880040.5255 | 0 | 0 | 2762253.1738 | 0 | 0 | 0 | 0 | 0 | 0 | 0 | 0 | 0 | 0 | 0 | 0 | 0 | 0 | 0 | 0 | 0 | 0 | 0 | 106841.8165 | 0
2016-08-20 01:00 | 50885.9146 | 214460.4542 | 0 | 0 | 0 | 0 | 580612 | 0 | 0 | 0 | 0 | 0 | 0 | 0 | 0 | 0 | 839700.5744 | 10922863.3351 | 880040.5255 | 0 | 0 | 2503355.9262 | 0 | 0 | 0 | 0 | 0 | 0 | 0 | 0 | 0 | 0 | -175461.1176 | 0 | 0 | 0 | 0 | 0 | 0 | 0 | 0 | 0 | 258897.2475
2016-08-20 02:00 | 1718.345 | 210008.2081 | 0 | 0 | 0 | 0 | 551582 | 0 | 0 | 0 | 0 | 0 | 0 | 0 | 0 | 0 | 723363.6254 | 10803319.7832 | 880040.5255 | 0 | 0 | 2244458.6787 | 0 | 0 | 0 | 0 | 0 | 0 | 0 | 0 | 0 | 0 | -130715.6731 | 0 | 119543.5519 | 0 | 0 | 0 | 0 | 0 | 0 | 0 | 258897.2475
2016-08-20 03:00 | 404.3391 | 210001.7174 | 0 | 0 | 0 | 0 | 517337 | 0 | 0 | 0 | 0 | 0 | 0 | 0 | 0 | 0 | 554949.4903 | 10683776.2313 | 880040.5255 | 0 | 0 | 2154891.4231 | 0 | 0 | 0 | 0 | 0 | 0 | 0 | 0 | 0 | 0 | -189229.3653 | 0 | 119543.5519 | 0 | 0 | 0 | 0 | 0 | 0 | 0 | 89567.2557
2016-08-20 04:00 | 22.1715 | 213103.9402 | 0 | 0 | 0 | 0 | 484281 | 0 | 0 | 0 | 0 | 0 | 0 | 0 | 0 | 0 | 519399.4441 | 10683776.2313 | 667467.2641 | 0 | 0 | 1895994.1755 | 0 | 0 | 0 | 0 | 0 | 0 | 0 | 0 | 0 | 0 | -39943.8722 | 0 | 0 | 0 | 212573.2615 | 0 | 0 | 0 | 0 | 0 | 258897.2475
2016-08-20 05:00 | 0 | 222024.6596 | 0 | 0 | 0 | 0 | 457219 | 0 | 0 | 0 | 0 | 0 | 0 | 0 | 0 | 0 | 434502.4982 | 10683776.2313 | 667467.2641 | 0 | 0 | 1637096.928 | 0 | 0 | 0 | 0 | 0 | 0 | 0 | 0 | 0 | 0 | -95389.8268 | 0 | 0 | 0 | 0 | 0 | 0 | 0 | 0 | 0 | 258897.2475
2016-08-20 06:00 | 0 | 235374.6372 | 0 | 0 | 0 | 0 | 434967 | 0 | 0 | 0 | 0 | 0 | 0 | 0 | 0 | 0 | 381291.3125 | 10683776.2313 | 667467.2641 | 0 | 0 | 1378199.6805 | 0 | 0 | 0 | 0 | 0 | 0 | 0 | 0 | 0 | 0 | -59787.8491 | 0 | 0 | 0 | 0 | 0 | 0 | 0 | 0 | 0 | 258897.2475
2016-08-20 07:00 | 0 | 248451.903 | 0 | 0 | 0 | 0 | 418235 | 0 | 0 | 0 | 0 | 0 | 0 | 0 | 0 | 0 | 354610.3733 | 10683776.2313 | 667467.2641 | 0 | 0 | 1119302.4329 | 0 | 0 | 0 | 0 | 0 | 0 | 0 | 0 | 0 | 0 | -29978.5833 | 0 | 0 | 0 | 0 | 0 | 0 | 0 | 0 | 0 | 258897.2475
2016-08-20 08:00 | 0 | 263574.719 | 0 | 0 | 0 | 0 | 407918 | 0 | 0 | 0 | 0 | 0 | 0 | 0 | 0 | 0 | 350570.8704 | 10683776.2313 | 667467.2641 | 0 | 0 | 860405.1854 | 0 | 0 | 0 | 0 | 0 | 0 | 0 | 0 | 0 | 0 | -4538.7673 | 0 | 0 | 0 | 0 | 0 | 0 | 0 | 0 | 0 | 258897.2475
2016-08-20 09:00 | 0 | 231005.009 | 0 | 0 | 0 | 0 | 404022 | 0 | 0 | 0 | 0 | 0 | 0 | 0 | 0 | 0 | 196585.7485 | 10683776.2313 | 667467.2641 | 0 | 0 | 860405.1854 | 0 | 0 | 0 | 0 | 0 | 0 | 0 | 0 | 0 | 0 | -173016.991 | 0 | 0 | 0 | 0 | 0 | 0 | 0 | 0 | 0 | 0
2016-08-20 10:00 | 0 | 235926.5889 | 0 | 0 | 0 | 0 | 406349 | 0 | 0 | 0 | 0 | 0 | 0 | 0 | 0 | 0 | 169335.8198 | 10683776.2313 | 667467.2641 | 0 | 0 | 601507.9379 | 0 | 0 | 0 | 0 | 0 | 0 | 0 | 0 | 0 | 0 | -30617.8974 | 0 | 0 | 0 | 0 | 0 | 0 | 0 | 0 | 0 | 258897.2475
2016-08-20 11:00 | 0 | 236039.22 | 0 | 0 | 0 | 0 | 414084 | 0 | 0 | 0 | 0 | 0 | 0 | 0 | 0 | 0 | 135301.9827 | 10683776.2313 | 667467.2641 | 0 | 0 | 342610.6904 | 0 | 0 | 0 | 0 | 0 | 0 | 0 | 0 | 0 | 0 | -38240.2663 | 0 | 0 | 0 | 0 | 0 | 0 | 0 | 0 | 0 | 258897.2475
2016-08-20 12:00 | 7527.5943 | 220380.261 | 0 | 0 | 0 | 0 | 434124 | 0 | 0 | 0 | 0 | 0 | 0 | 0 | 0 | 0 | 0 | 10683776.2313 | 667467.2641 | 0 | 0 | 242256.1625 | 0 | 0 | 0 | 0 | 0 | 0 | 0 | 0 | 0 | 0 | -152024.6997 | 0 | 0 | 0 | 0 | 0 | 0 | 0 | 0 | 0 | 100354.5278
2016-08-20 13:00 | 239018.3857 | 215596.3616 | 0 | 0 | 0 | 0 | 461548 | 0 | 0 | 0 | 0 | 0 | 0 | 0 | 0 | 0 | 0 | 10683776.2313 | 667467.2641 | 0 | 0 | 229416.8058 | 0 | 0 | 0 | 0 | 0 | 0 | 0 | 0 | 0 | 0 | 0 | 0 | 0 | 0 | 0 | 0 | 0 | 0 | 0 | 0 | 12839.3568
2016-08-20 14:00 | 614946.0941 | 216006.51 | 0 | 0 | 0 | 0 | 491914 | 0 | 0 | 0 | 0 | 0 | 0 | 0 | 0 | 0 | 0 | 10698766.3092 | 716732.1734 | 0 | 0 | 497249.8932 | 0 | 0 | 0 | 0 | 0 | 0 | 0 | 0 | 0 | 0 | 0 | 18737.5974 | 0 | 49762.5347 | 0 | 0 | 0 | 0 | 0 | 270538.4721 | 0
2016-08-20 15:00 | 847955.467 | 207811.6469 | 0 | 0 | 0 | 0 | 520936 | 0 | 0 | 0 | 0 | 0 | 0 | 0 | 0 | 0 | 144759.1218 | 10713756.3871 | 798807.4756 | 0 | 0 | 765082.9805 | 0 | 0 | 0 | 0 | 0 | 0 | 0 | 0 | 0 | 0 | 162650.6987 | 18737.5974 | 0 | 82904.3457 | 0 | 0 | 0 | 0 | 0 | 270538.4721 | 0
2016-08-20 16:00 | 935456.3299 | 169555.4506 | 0 | 0 | 0 | 0 | 543602 | 0 | 0 | 0 | 0 | 0 | 0 | 0 | 0 | 0 | 313173.2569 | 10728746.465 | 880882.7779 | 0 | 0 | 1032916.0679 | 0 | 0 | 0 | 0 | 0 | 0 | 0 | 0 | 0 | 0 | 189229.3653 | 18737.5974 | 0 | 82904.3457 | 0 | 0 | 0 | 0 | 0 | 270538.4721 | 0
2016-08-20 17:00 | 977923.7661 | 143719.0144 | 0 | 0 | 0 | 0 | 560233 | 0 | 0 | 0 | 0 | 0 | 0 | 0 | 0 | 0 | 481587.392 | 10743736.5429 | 962958.0801 | 0 | 0 | 1300749.1553 | 0 | 0 | 0 | 0 | 0 | 0 | 0 | 0 | 0 | 0 | 189229.3653 | 18737.5974 | 0 | 82904.3457 | 0 | 0 | 0 | 0 | 0 | 270538.4721 | 0
2016-08-20 18:00 | 1012412.6001 | 0 | 0 | 0 | 0 | 0 | 572044 | 0 | 0 | 0 | 0 | 0 | 0 | 0 | 0 | 0 | 542274.8765 | 10758726.6208 | 1045033.3824 | 0 | 0 | 1568582.2427 | 0 | 0 | 0 | 0 | 0 | 0 | 0 | 0 | 0 | 0 | 68188.1849 | 18737.5974 | 0 | 82904.3457 | 0 | 0 | 0 | 0 | 0 | 270538.4721 | 0
2016-08-20 19:00 | 1026711.3807 | 114698.3998 | 0 | 0 | 0 | 0 | 580000 | 0 | 0 | 0 | 0 | 0 | 0 | 0 | 0 | 0 | 710689.0116 | 10773716.6988 | 1127108.6846 | 0 | 0 | 1836415.3301 | 0 | 0 | 0 | 0 | 0 | 0 | 0 | 0 | 0 | 0 | 189229.3653 | 18737.5974 | 0 | 82904.3457 | 0 | 0 | 0 | 0 | 0 | 270538.4721 | 0
2016-08-20 20:00 | 1042412.86 | 0 | 0 | 0 | 0 | 0 | 587024 | 0 | 0 | 0 | 0 | 0 | 0 | 0 | 0 | 0 | 784744.5274 | 10788706.7767 | 1209183.9869 | 0 | 0 | 2104248.4174 | 0 | 0 | 0 | 0 | 0 | 0 | 0 | 0 | 0 | 0 | 83208.4448 | 18737.5974 | 0 | 82904.3457 | 0 | 0 | 0 | 0 | 0 | 270538.4721 | 0
2016-08-20 21:00 | 1024432.7936 | 30992.714 | 0 | 0 | 0 | 0 | 589548 | 0 | 0 | 0 | 0 | 0 | 0 | 0 | 0 | 0 | 868134.9397 | 10803696.8546 | 1291259.2892 | 0 | 0 | 2372081.5048 | 0 | 0 | 0 | 0 | 0 | 0 | 0 | 0 | 0 | 0 | 93697.0924 | 18737.5974 | 0 | 82904.3457 | 0 | 0 | 0 | 0 | 0 | 270538.4721 | 0
2016-08-20 22:00 | 973376.4714 | 125779.3364 | 0 | 0 | 0 | 0 | 583463 | 0 | 0 | 0 | 0 | 0 | 0 | 0 | 0 | 0 | 995860.9691 | 10818686.9325 | 1373334.5914 | 0 | 0 | 2639914.5922 | 0 | 0 | 0 | 0 | 0 | 0 | 0 | 0 | 0 | 0 | 143512.3926 | 18737.5974 | 0 | 82904.3457 | 0 | 0 | 0 | 0 | 0 | 270538.4721 | 0
2016-08-20 23:00 | 803493.3671 | 116933.7948 | 0 | 0 | 0 | 0 | 570525 | 0 | 0 | 0 | 0 | 0 | 0 | 0 | 0 | 0 | 995860.9691 | 10833677.0104 | 1433354.4229 | 0 | 0 | 2907747.6796 | 0 | 0 | 0 | 0 | 0 | 0 | 0 | 0 | 0 | 0 | 0 | 18737.5974 | 0 | 60626.0924 | 0 | 0 | 0 | 0 | 0 | 270538.4721 | 0
2016-08-21 | 490466.2084 | 105147.2823 | 0 | 0 | 0 | 0 | 560708 | 0 | 0 | 0 | 0 | 0 | 0 | 0 | 0 | 0 | 995860.9691 | 10833677.0104 | 1433354.4229 | 0 | 0 | 2942304.1154 | 0 | 0 | 0 | 0 | 0 | 0 | 0 | 0 | 0 | 0 | 0 | 0 | 0 | 0 | 0 | 0 | 0 | 0 | 0 | 34905.4907 | 0
2016-08-21 01:00 | 46004.7316 | 109047.0051 | 0 | 0 | 0 | 0 | 546320 | 0 | 0 | 0 | 0 | 0 | 0 | 0 | 0 | 0 | 827446.834 | 10833677.0104 | 1220781.1614 | 0 | 0 | 2737429.3087 | 0 | 0 | 0 | 0 | 0 | 0 | 0 | 0 | 0 | 0 | -189229.3653 | 0 | 0 | 0 | 212573.2615 | 0 | 0 | 0 | 0 | 0 | 204874.8067
2016-08-21 02:00 | 1561.3056 | 114155.9513 | 0 | 0 | 0 | 0 | 522016 | 0 | 0 | 0 | 0 | 0 | 0 | 0 | 0 | 0 | 733327.1385 | 10714133.4585 | 1008207.8999 | 0 | 0 | 2478532.0611 | 0 | 0 | 0 | 0 | 0 | 0 | 0 | 0 | 0 | 0 | -105752.4668 | 0 | 119543.5519 | 0 | 212573.2615 | 0 | 0 | 0 | 0 | 0 | 258897.2475
2016-08-21 03:00 | 406.9426 | 120663.3207 | 0 | 0 | 0 | 0 | 492804 | 0 | 0 | 0 | 0 | 0 | 0 | 0 | 0 | 0 | 564913.0034 | 10714133.4585 | 908905.9051 | 0 | 0 | 2219634.8136 | 0 | 0 | 0 | 0 | 0 | 0 | 0 | 0 | 0 | 0 | -189229.3653 | 0 | 0 | 0 | 99301.9949 | 0 | 0 | 0 | 0 | 0 | 258897.2475
2016-08-21 04:00 | 21.4885 | 130220.4963 | 0 | 0 | 0 | 0 | 463664 | 0 | 0 | 0 | 0 | 0 | 0 | 0 | 0 | 0 | 454301.8086 | 10594589.9066 | 908905.9051 | 0 | 0 | 1960737.5661 | 0 | 0 | 0 | 0 | 0 | 0 | 0 | 0 | 0 | 0 | -124282.2414 | 0 | 119543.5519 | 0 | 0 | 0 | 0 | 0 | 0 | 0 | 258897.2475
2016-08-21 05:00 | 0 | 139062.1606 | 0 | 0 | 0 | 0 | 439723 | 0 | 0 | 0 | 0 | 0 | 0 | 0 | 0 | 0 | 454199.8474 | 10475046.3546 | 696332.6436 | 0 | 0 | 1701840.3186 | 0 | 0 | 0 | 0 | 0 | 0 | 0 | 0 | 0 | 0 | -114.5631 | 0 | 119543.5519 | 0 | 212573.2615 | 0 | 0 | 0 | 0 | 0 | 258897.2475
2016-08-21 06:00 | 0 | 147088.5151 | 0 | 0 | 0 | 0 | 419299 | 0 | 0 | 0 | 0 | 0 | 0 | 0 | 0 | 0 | 417710.3201 | 10475046.3546 | 483759.3821 | 0 | 0 | 1442943.071 | 0 | 0 | 0 | 0 | 0 | 0 | 0 | 0 | 0 | 0 | -40999.4688 | 0 | 0 | 0 | 212573.2615 | 0 | 0 | 0 | 0 | 0 | 258897.2475
2016-08-21 07:00 | 0 | 151100.7677 | 0 | 0 | 0 | 0 | 403933 | 0 | 0 | 0 | 0 | 0 | 0 | 0 | 0 | 0 | 317115.6506 | 10475046.3546 | 483759.3821 | 0 | 0 | 1184045.8235 | 0 | 0 | 0 | 0 | 0 | 0 | 0 | 0 | 0 | 0 | -113027.7186 | 0 | 0 | 0 | 0 | 0 | 0 | 0 | 0 | 0 | 258897.2475
2016-08-21 08:00 | 0 | 154250.2111 | 0 | 0 | 0 | 0 | 393719 | 0 | 0 | 0 | 0 | 0 | 0 | 0 | 0 | 0 | 365071.6122 | 10367906.9137 | 271186.1206 | 0 | 0 | 925148.576 | 0 | 0 | 0 | 0 | 0 | 0 | 0 | 0 | 0 | 0 | 53883.103 | 0 | 107139.441 | 0 | 212573.2615 | 0 | 0 | 0 | 0 | 0 | 258897.2475
2016-08-21 09:00 | 0 | 146277.1308 | 0 | 0 | 0 | 0 | 388523 | 0 | 0 | 0 | 0 | 0 | 0 | 0 | 0 | 0 | 196657.4771 | 10367906.9137 | 271186.1206 | 0 | 0 | 826969.865 | 0 | 0 | 0 | 0 | 0 | 0 | 0 | 0 | 0 | 0 | -189229.3653 | 0 | 0 | 0 | 0 | 0 | 0 | 0 | 0 | 0 | 98178.711
2016-08-21 10:00 | 0 | 145574.2767 | 0 | 0 | 0 | 0 | 389420 | 0 | 0 | 0 | 0 | 0 | 0 | 0 | 0 | 0 | 185412.5877 | 10367906.9137 | 58612.8592 | 0 | 0 | 568072.6175 | 0 | 0 | 0 | 0 | 0 | 0 | 0 | 0 | 0 | 0 | -12634.7072 | 0 | 0 | 0 | 212573.2615 | 0 | 0 | 0 | 0 | 0 | 258897.2475
2016-08-21 11:00 | 0 | 144312.6627 | 0 | 0 | 0 | 0 | 393384 | 0 | 0 | 0 | 0 | 0 | 0 | 0 | 0 | 0 | 110596.2559 | 10367906.9137 | 0 | 0 | 0 | 309175.3699 | 0 | 0 | 0 | 0 | 0 | 0 | 0 | 0 | 0 | 0 | -84063.2942 | 0 | 0 | 0 | 58612.8592 | 0 | 0 | 0 | 0 | 0 | 258897.2475
2016-08-21 12:00 | 12506.7927 | 133637.1711 | 0 | 0 | 0 | 0 | 409119 | 0 | 0 | 0 | 0 | 0 | 0 | 0 | 0 | 0 | 974.4908 | 10367906.9137 | 0 | 0 | 0 | 50278.1224 | 0 | 0 | 0 | 0 | 0 | 0 | 0 | 0 | 0 | 0 | -123170.5225 | 0 | 0 | 0 | 0 | 0 | 0 | 0 | 0 | 0 | 258897.2475
2016-08-21 13:00 | 239571.3588 | 97081.2615 | 0 | 0 | 0 | 0 | 434233 | 0 | 0 | 0 | 0 | 0 | 0 | 0 | 0 | 0 | 0 | 10248363.3617 | 0 | 0 | 0 | 0 | 0 | 0 | 0 | 0 | 0 | 0 | 0 | 0 | 0 | 0 | -1094.9335 | 0 | 119543.5519 | 0 | 0 | 0 | 0 | 0 | 0 | 0 | 50278.1224
2016-08-21 14:00 | 611741.383 | 0 | 0 | 0 | 0 | 0 | 460036 | 0 | 0 | 0 | 0 | 0 | 0 | 0 | 0 | 0 | 44556.4615 | 10263353.4396 | 82075.3023 | 0 | 0 | 0 | 0 | 0 | 0 | 0 | 0 | 0 | 0 | 0 | 0 | 0 | 50063.4399 | 18737.5974 | 0 | 82904.3457 | 0 | 0 | 0 | 0 | 0 | 0 | 0
2016-08-21 15:00 | 834365.1637 | 0 | 0 | 0 | 0 | 0 | 486552 | 0 | 0 | 0 | 0 | 0 | 0 | 0 | 0 | 0 | 22869.6077 | 10278343.5176 | 164150.6045 | 0 | 0 | 267833.0874 | 0 | 0 | 0 | 0 | 0 | 0 | 0 | 0 | 0 | 0 | -24367.2515 | 18737.5974 | 0 | 82904.3457 | 0 | 0 | 0 | 0 | 0 | 270538.4721 | 0
2016-08-21 16:00 | 925141.6588 | 0 | 0 | 0 | 0 | 0 | 510928 | 0 | 0 | 0 | 0 | 0 | 0 | 0 | 0 | 0 | 191283.7428 | 10293333.5955 | 246225.9068 | 0 | 0 | 389942.0143 | 0 | 0 | 0 | 0 | 0 | 0 | 0 | 0 | 0 | 0 | 189229.3653 | 18737.5974 | 0 | 82904.3457 | 0 | 0 | 0 | 0 | 0 | 123342.3504 | 0
2016-08-21 17:00 | 953849.9952 | 0 | 0 | 0 | 0 | 0 | 530086 | 0 | 0 | 0 | 0 | 0 | 0 | 0 | 0 | 0 | 237193.129 | 10308323.6734 | 328301.209 | 0 | 0 | 657775.1017 | 0 | 0 | 0 | 0 | 0 | 0 | 0 | 0 | 0 | 0 | 51583.58 | 18737.5974 | 0 | 82904.3457 | 0 | 0 | 0 | 0 | 0 | 270538.4721 | 0
2016-08-21 18:00 | 975378.3761 | 0 | 0 | 0 | 0 | 0 | 544479 | 0 | 0 | 0 | 0 | 0 | 0 | 0 | 0 | 0 | 405607.2641 | 10323313.7513 | 410376.5113 | 0 | 0 | 796402.8887 | 0 | 0 | 0 | 0 | 0 | 0 | 0 | 0 | 0 | 0 | 189229.3653 | 18737.5974 | 0 | 82904.3457 | 0 | 0 | 0 | 0 | 0 | 140028.0677 | 0
2016-08-21 19:00 | 972550.8879 | 0 | 0 | 0 | 0 | 0 | 554802 | 0 | 0 | 0 | 0 | 0 | 0 | 0 | 0 | 0 | 540858.8793 | 10338303.8292 | 492451.8135 | 0 | 0 | 958900.3382 | 0 | 0 | 0 | 0 | 0 | 0 | 0 | 0 | 0 | 0 | 151968.1069 | 18737.5974 | 0 | 82904.3457 | 0 | 0 | 0 | 0 | 0 | 164138.8378 | 0
2016-08-21 20:00 | 988140.0918 | 0 | 0 | 0 | 0 | 0 | 562710 | 0 | 0 | 0 | 0 | 0 | 0 | 0 | 0 | 0 | 709273.0144 | 10353293.9071 | 574527.1158 | 0 | 0 | 1092113.5338 | 0 | 0 | 0 | 0 | 0 | 0 | 0 | 0 | 0 | 0 | 189229.3653 | 18737.5974 | 0 | 82904.3457 | 0 | 0 | 0 | 0 | 0 | 134558.7834 | 0
2016-08-21 21:00 | 961355.1697 | 0 | 0 | 0 | 0 | 0 | 569215 | 0 | 0 | 0 | 0 | 0 | 0 | 0 | 0 | 0 | 727037.1959 | 10368283.985 | 656602.418 | 0 | 0 | 1359946.6212 | 0 | 0 | 0 | 0 | 0 | 0 | 0 | 0 | 0 | 0 | 19959.7545 | 18737.5974 | 0 | 82904.3457 | 0 | 0 | 0 | 0 | 0 | 270538.4721 | 0
2016-08-21 22:00 | 892823.9032 | 0 | 0 | 0 | 0 | 0 | 568881 | 0 | 0 | 0 | 0 | 0 | 0 | 0 | 0 | 0 | 895451.3309 | 10383274.063 | 738677.7203 | 0 | 0 | 1392687.5001 | 0 | 0 | 0 | 0 | 0 | 0 | 0 | 0 | 0 | 0 | 189229.3653 | 18737.5974 | 0 | 82904.3457 | 0 | 0 | 0 | 0 | 0 | 33071.5949 | 0
2016-08-21 23:00 | 749755.6969 | 0 | 0 | 0 | 0 | 0 | 561221 | 0 | 0 | 0 | 0 | 0 | 0 | 0 | 0 | 0 | 972785.8818 | 10398264.1409 | 820753.0225 | 0 | 0 | 1392687.5001 | 0 | 0 | 0 | 0 | 0 | 0 | 0 | 0 | 0 | 0 | 86892.7537 | 18737.5974 | 0 | 82904.3457 | 0 | 0 | 0 | 0 | 0 | 0 | 0
2016-08-22 | 444701.2574 | 236235.7501 | 0 | 0 | 0 | 0 | 553368 | 0 | 0 | 0 | 0 | 0 | 0 | 0 | 0 | 0 | 995860.9691 | 10413254.2188 | 902828.3248 | 0 | 0 | 1392687.5001 | 0 | 0 | 0 | 0 | 0 | 0 | 0 | 0 | 0 | 0 | 25927.0644 | 18737.5974 | 0 | 82904.3457 | 0 | 0 | 0 | 0 | 0 | 0 | 0
2016-08-22 01:00 | 43670.5462 | 327941.4652 | 0 | 0 | 0 | 0 | 540660 | 0 | 0 | 0 | 0 | 0 | 0 | 0 | 0 | 0 | 827446.834 | 10428244.2967 | 984903.627 | 0 | 0 | 1241834.5992 | 0 | 0 | 0 | 0 | 0 | 0 | 0 | 0 | 0 | 0 | -189229.3653 | 18737.5974 | 0 | 82904.3457 | 0 | 0 | 0 | 0 | 0 | 0 | 150852.9009
2016-08-22 02:00 | 1320.5002 | 401362.7851 | 0 | 0 | 0 | 0 | 513972 | 0 | 0 | 0 | 0 | 0 | 0 | 0 | 0 | 0 | 659032.6989 | 10443234.3746 | 1066978.9293 | 0 | 0 | 1197943.3165 | 0 | 0 | 0 | 0 | 0 | 0 | 0 | 0 | 0 | 0 | -189229.3653 | 18737.5974 | 0 | 82904.3457 | 0 | 0 | 0 | 0 | 0 | 0 | 43891.2826
2016-08-22 03:00 | 411.7676 | 449672.3972 | 0 | 0 | 0 | 0 | 480482 | 0 | 0 | 0 | 0 | 0 | 0 | 0 | 0 | 0 | 541517.2962 | 10458224.4525 | 1149054.2315 | 0 | 0 | 1197943.3165 | 0 | 0 | 0 | 0 | 0 | 0 | 0 | 0 | 0 | 0 | -132039.7783 | 18737.5974 | 0 | 82904.3457 | 0 | 0 | 0 | 0 | 0 | 0 | 0
2016-08-22 04:00 | 20.0595 | 468460.9828 | 0 | 0 | 0 | 0 | 450332 | 0 | 0 | 0 | 0 | 0 | 0 | 0 | 0 | 0 | 467208.6145 | 10473214.5305 | 1231129.5338 | 0 | 0 | 1197943.3165 | 0 | 0 | 0 | 0 | 0 | 0 | 0 | 0 | 0 | 0 | -83492.9008 | 18737.5974 | 0 | 82904.3457 | 0 | 0 | 0 | 0 | 0 | 0 | 0
2016-08-22 05:00 | 0 | 470783.5377 | 0 | 0 | 0 | 0 | 424764 | 0 | 0 | 0 | 0 | 0 | 0 | 0 | 0 | 0 | 542130.6909 | 10488204.6084 | 1313204.836 | 0 | 0 | 939046.069 | 0 | 0 | 0 | 0 | 0 | 0 | 0 | 0 | 0 | 0 | 84182.1083 | 18737.5974 | 0 | 82904.3457 | 0 | 0 | 0 | 0 | 0 | 0 | 258897.2475
2016-08-22 06:00 | 0 | 460198.7564 | 0 | 0 | 0 | 0 | 405107 | 0 | 0 | 0 | 0 | 0 | 0 | 0 | 0 | 0 | 500701.0247 | 10503194.6863 | 1395280.1383 | 0 | 0 | 939046.069 | 0 | 0 | 0 | 0 | 0 | 0 | 0 | 0 | 0 | 0 | -46550.1867 | 18737.5974 | 0 | 82904.3457 | 0 | 0 | 0 | 0 | 0 | 0 | 0
2016-08-22 07:00 | 0 | 442992.8837 | 0 | 0 | 0 | 0 | 391802 | 0 | 0 | 0 | 0 | 0 | 0 | 0 | 0 | 0 | 455799.5818 | 10518184.7642 | 1477355.4405 | 0 | 0 | 939046.069 | 0 | 0 | 0 | 0 | 0 | 0 | 0 | 0 | 0 | 0 | -50451.0594 | 18737.5974 | 0 | 82904.3457 | 0 | 0 | 0 | 0 | 0 | 0 | 0
2016-08-22 08:00 | 0 | 419307.0595 | 0 | 0 | 0 | 0 | 386560 | 0 | 0 | 0 | 0 | 0 | 0 | 0 | 0 | 0 | 394483.1354 | 10533174.8421 | 1559430.7428 | 0 | 0 | 939046.069 | 0 | 0 | 0 | 0 | 0 | 0 | 0 | 0 | 0 | 0 | -68894.8836 | 18737.5974 | 0 | 82904.3457 | 0 | 0 | 0 | 0 | 0 | 0 | 0
2016-08-22 09:00 | 0 | 437032.8625 | 0 | 0 | 0 | 0 | 392538 | 0 | 0 | 0 | 0 | 0 | 0 | 0 | 0 | 0 | 343622.2337 | 10548164.92 | 1641506.045 | 0 | 0 | 939046.069 | 0 | 0 | 0 | 0 | 0 | 0 | 0 | 0 | 0 | 0 | -57147.0806 | 18737.5974 | 0 | 82904.3457 | 0 | 0 | 0 | 0 | 0 | 0 | 0
2016-08-22 10:00 | 0 | 393136.9468 | 0 | 0 | 0 | 0 | 411037 | 0 | 0 | 0 | 0 | 0 | 0 | 0 | 0 | 0 | 237229.857 | 10563154.9979 | 1723581.3473 | 0 | 0 | 939046.069 | 0 | 0 | 0 | 0 | 0 | 0 | 0 | 0 | 0 | 0 | -119541.9963 | 18737.5974 | 0 | 82904.3457 | 0 | 0 | 0 | 0 | 0 | 0 | 0
2016-08-22 11:00 | 0 | 370464.3269 | 0 | 0 | 0 | 0 | 432991 | 0 | 0 | 0 | 0 | 0 | 0 | 0 | 0 | 0 | 116646.7495 | 10578145.0759 | 1805656.6496 | 0 | 0 | 885931.2937 | 0 | 0 | 0 | 0 | 0 | 0 | 0 | 0 | 0 | 0 | -135486.6376 | 18737.5974 | 0 | 82904.3457 | 0 | 0 | 0 | 0 | 0 | 0 | 53114.7753
2016-08-22 12:00 | 7892.3421 | 350054.2921 | 0 | 0 | 0 | 0 | 452576 | 0 | 0 | 0 | 0 | 0 | 0 | 0 | 0 | 0 | 66391.3017 | 10593135.1538 | 1887731.9518 | 0 | 0 | 627034.0461 | 0 | 0 | 0 | 0 | 0 | 0 | 0 | 0 | 0 | 0 | -56466.7953 | 18737.5974 | 0 | 82904.3457 | 0 | 0 | 0 | 0 | 0 | 0 | 258897.2475
2016-08-22 13:00 | 208105.4074 | 295164.5675 | 0 | 0 | 0 | 0 | 476225 | 0 | 0 | 0 | 0 | 0 | 0 | 0 | 0 | 0 | 0 | 10608125.2317 | 1969807.2541 | 0 | 0 | 627034.0461 | 0 | 0 | 0 | 0 | 0 | 0 | 0 | 0 | 0 | 0 | -74596.9683 | 18737.5974 | 0 | 82904.3457 | 0 | 0 | 0 | 0 | 0 | 0 | 0
2016-08-22 14:00 | 558661.1786 | 45904.7645 | 0 | 0 | 0 | 0 | 502924 | 0 | 0 | 0 | 0 | 0 | 0 | 0 | 0 | 0 | 0 | 10623115.3096 | 2051882.5563 | 0 | 0 | 627034.0461 | 0 | 0 | 0 | 0 | 0 | 0 | 0 | 0 | 0 | 0 | 0 | 18737.5974 | 0 | 82904.3457 | 0 | 0 | 0 | 0 | 0 | 0 | 0
2016-08-22 15:00 | 805246.2763 | 0 | 0 | 0 | 0 | 0 | 527223 | 0 | 0 | 0 | 0 | 0 | 0 | 0 | 0 | 0 | 0 | 10638105.3875 | 2133957.8586 | 0 | 0 | 801651.566 | 0 | 0 | 0 | 0 | 0 | 0 | 0 | 0 | 0 | 0 | 0 | 18737.5974 | 0 | 82904.3457 | 0 | 0 | 0 | 0 | 0 | 176381.3332 | 0
2016-08-22 16:00 | 902937.0427 | 0 | 0 | 0 | 0 | 0 | 548113 | 0 | 0 | 0 | 0 | 0 | 0 | 0 | 0 | 0 | 168414.1351 | 10653095.4654 | 2216033.1608 | 0 | 0 | 864964.7731 | 0 | 0 | 0 | 0 | 0 | 0 | 0 | 0 | 0 | 0 | 189229.3653 | 18737.5974 | 0 | 82904.3457 | 0 | 0 | 0 | 0 | 0 | 63952.7344 | 0
2016-08-22 17:00 | 947429.0699 | 0 | 0 | 0 | 0 | 0 | 567815 | 0 | 0 | 0 | 0 | 0 | 0 | 0 | 0 | 0 | 175030.0877 | 10668085.5434 | 2298108.4631 | 0 | 0 | 1132797.8604 | 0 | 0 | 0 | 0 | 0 | 0 | 0 | 0 | 0 | 0 | 7433.6547 | 18737.5974 | 0 | 82904.3457 | 0 | 0 | 0 | 0 | 0 | 270538.4721 | 0
2016-08-22 18:00 | 965021.4621 | 0 | 0 | 0 | 0 | 0 | 584628 | 0 | 0 | 0 | 0 | 0 | 0 | 0 | 0 | 0 | 343444.2228 | 10683075.6213 | 2380183.7653 | 0 | 0 | 1221424.7927 | 0 | 0 | 0 | 0 | 0 | 0 | 0 | 0 | 0 | 0 | 189229.3653 | 18737.5974 | 0 | 82904.3457 | 0 | 0 | 0 | 0 | 0 | 89522.1538 | 0
2016-08-22 19:00 | 964747.76 | 0 | 0 | 0 | 0 | 0 | 597886 | 0 | 0 | 0 | 0 | 0 | 0 | 0 | 0 | 0 | 511858.3579 | 10698065.6992 | 2462259.0676 | 0 | 0 | 1296655.3398 | 0 | 0 | 0 | 0 | 0 | 0 | 0 | 0 | 0 | 0 | 189229.3653 | 18737.5974 | 0 | 82904.3457 | 0 | 0 | 0 | 0 | 0 | 75990.4516 | 0
2016-08-22 20:00 | 966004.2603 | 0 | 0 | 0 | 0 | 0 | 606740 | 0 | 0 | 0 | 0 | 0 | 0 | 0 | 0 | 0 | 680272.493 | 10713055.7771 | 2544334.3698 | 0 | 0 | 1364364.3622 | 0 | 0 | 0 | 0 | 0 | 0 | 0 | 0 | 0 | 0 | 189229.3653 | 18737.5974 | 0 | 82904.3457 | 0 | 0 | 0 | 0 | 0 | 68392.9519 | 0
2016-08-22 21:00 | 948236.6434 | 0 | 0 | 0 | 0 | 0 | 610780 | 0 | 0 | 0 | 0 | 0 | 0 | 0 | 0 | 0 | 649368.336 | 10728045.855 | 2626409.6721 | 0 | 0 | 1632197.4496 | 0 | 0 | 0 | 0 | 0 | 0 | 0 | 0 | 0 | 0 | -34723.7718 | 18737.5974 | 0 | 82904.3457 | 0 | 0 | 0 | 0 | 0 | 270538.4721 | 0
2016-08-22 22:00 | 856677.97 | 0 | 0 | 0 | 0 | 0 | 605164 | 0 | 0 | 0 | 0 | 0 | 0 | 0 | 0 | 0 | 782754.4399 | 10743035.9329 | 2708484.9743 | 0 | 0 | 1632197.4496 | 0 | 0 | 0 | 0 | 0 | 0 | 0 | 0 | 0 | 0 | 149872.0269 | 18737.5974 | 0 | 82904.3457 | 0 | 0 | 0 | 0 | 0 | 0 | 0
2016-08-22 23:00 | 741692.4636 | 0 | 0 | 0 | 0 | 0 | 590472 | 0 | 0 | 0 | 0 | 0 | 0 | 0 | 0 | 0 | 826879.3232 | 10758026.0108 | 2790560.2766 | 0 | 0 | 1632197.4496 | 0 | 0 | 0 | 0 | 0 | 0 | 0 | 0 | 0 | 0 | 49578.5205 | 18737.5974 | 0 | 82904.3457 | 0 | 0 | 0 | 0 | 0 | 0 | 0
2016-08-23 | 425472.7817 | 65660.4902 | 0 | 0 | 0 | 0 | 578424 | 0 | 0 | 0 | 0 | 0 | 0 | 0 | 0 | 0 | 658729.2458 | 10773016.0888 | 2872635.5788 | 0 | 0 | 1632197.4496 | 0 | 0 | 0 | 0 | 0 | 0 | 0 | 0 | 0 | 0 | -188932.6712 | 18737.5974 | 0 | 82904.3457 | 0 | 0 | 0 | 0 | 0 | 0 | 0
2016-08-23 01:00 | 47195.5964 | 559617.3218 | 0 | 0 | 0 | 0 | 561596 | 0 | 0 | 0 | 0 | 0 | 0 | 0 | 0 | 0 | 608510.9736 | 10788006.1667 | 2954710.8811 | 0 | 0 | 1632197.4496 | 0 | 0 | 0 | 0 | 0 | 0 | 0 | 0 | 0 | 0 | -56425.0249 | 18737.5974 | 0 | 82904.3457 | 0 | 0 | 0 | 0 | 0 | 0 | 0
2016-08-23 02:00 | 1165.6739 | 440055.904 | 0 | 0 | 0 | 0 | 528809 | 0 | 0 | 0 | 0 | 0 | 0 | 0 | 0 | 0 | 440096.8385 | 10802996.2446 | 3036786.1833 | 0 | 0 | 1632197.4496 | 0 | 0 | 0 | 0 | 0 | 0 | 0 | 0 | 0 | 0 | -189229.3653 | 18737.5974 | 0 | 82904.3457 | 0 | 0 | 0 | 0 | 0 | 0 | 0
2016-08-23 03:00 | 376.3152 | 619082.4494 | 0 | 0 | 0 | 0 | 492151 | 0 | 0 | 0 | 0 | 0 | 0 | 0 | 0 | 0 | 314409.324 | 10817986.3225 | 3118861.4856 | 0 | 0 | 1797416.3201 | 0 | 0 | 0 | 0 | 0 | 0 | 0 | 0 | 0 | 0 | -141221.9264 | 18737.5974 | 0 | 82904.3457 | 0 | 0 | 0 | 0 | 0 | 166887.748 | 0
2016-08-23 04:00 | 16.4592 | 633443.4682 | 0 | 0 | 0 | 0 | 459051 | 0 | 0 | 0 | 0 | 0 | 0 | 0 | 0 | 0 | 379171.9401 | 10832976.4004 | 3200936.7878 | 0 | 0 | 1797416.3201 | 0 | 0 | 0 | 0 | 0 | 0 | 0 | 0 | 0 | 0 | 72766.9843 | 18737.5974 | 0 | 82904.3457 | 0 | 0 | 0 | 0 | 0 | 0 | 0
2016-08-23 05:00 | 0 | 344223.5778 | 0 | 0 | 0 | 0 | 431811 | 0 | 0 | 0 | 0 | 0 | 0 | 0 | 0 | 0 | 210757.805 | 10847966.4783 | 3283012.0901 | 0 | 0 | 1797416.3201 | 0 | 0 | 0 | 0 | 0 | 0 | 0 | 0 | 0 | 0 | -189229.3653 | 18737.5974 | 0 | 82904.3457 | 0 | 0 | 0 | 0 | 0 | 0 | 0
2016-08-23 06:00 | 0 | 323229.5778 | 0 | 0 | 0 | 0 | 410817 | 0 | 0 | 0 | 0 | 0 | 0 | 0 | 0 | 0 | 42343.6699 | 10862956.5563 | 3365087.3923 | 0 | 0 | 1797416.3201 | 0 | 0 | 0 | 0 | 0 | 0 | 0 | 0 | 0 | 0 | -189229.3653 | 18737.5974 | 0 | 82904.3457 | 0 | 0 | 0 | 0 | 0 | 0 | 0
2016-08-23 07:00 | 0 | 640287.1511 | 0 | 0 | 0 | 0 | 396993 | 0 | 0 | 0 | 0 | 0 | 0 | 0 | 0 | 0 | 168414.1351 | 10877946.6342 | 3447162.6946 | 0 | 0 | 1797416.3201 | 0 | 0 | 0 | 0 | 0 | 0 | 0 | 0 | 0 | 0 | 141652.208 | 18737.5974 | 0 | 82904.3457 | 0 | 0 | 0 | 0 | 0 | 0 | 0
2016-08-23 08:00 | 0 | 303158.5778 | 0 | 0 | 0 | 0 | 390746 | 0 | 0 | 0 | 0 | 0 | 0 | 0 | 0 | 0 | 0 | 10892936.7121 | 3529237.9968 | 0 | 0 | 1797416.3201 | 0 | 0 | 0 | 0 | 0 | 0 | 0 | 0 | 0 | 0 | -189229.3653 | 18737.5974 | 0 | 82904.3457 | 0 | 0 | 0 | 0 | 0 | 0 | 0
2016-08-23 09:00 | 0 | 607991.1854 | 0 | 0 | 0 | 0 | 397163 | 0 | 0 | 0 | 0 | 0 | 0 | 0 | 0 | 0 | 97175.7557 | 10907926.79 | 3611313.2991 | 0 | 0 | 1797416.3201 | 0 | 0 | 0 | 0 | 0 | 0 | 0 | 0 | 0 | 0 | 109186.2423 | 18737.5974 | 0 | 82904.3457 | 0 | 0 | 0 | 0 | 0 | 0 | 0
2016-08-23 10:00 | 0 | 605158.2604 | 0 | 0 | 0 | 0 | 416794 | 0 | 0 | 0 | 0 | 0 | 0 | 0 | 0 | 0 | 174358.618 | 10922916.8679 | 3693388.6014 | 0 | 0 | 1797416.3201 | 0 | 0 | 0 | 0 | 0 | 0 | 0 | 0 | 0 | 0 | 86722.3173 | 18737.5974 | 0 | 82904.3457 | 0 | 0 | 0 | 0 | 0 | 0 | 0
2016-08-23 11:00 | 0 | 349829.5778 | 0 | 0 | 0 | 0 | 437417 | 0 | 0 | 0 | 0 | 0 | 0 | 0 | 0 | 0 | 5944.483 | 10937906.9458 | 3775463.9036 | 0 | 0 | 1797416.3201 | 0 | 0 | 0 | 0 | 0 | 0 | 0 | 0 | 0 | 0 | -189229.3653 | 18737.5974 | 0 | 82904.3457 | 0 | 0 | 0 | 0 | 0 | 0 | 0
2016-08-23 12:00 | 11270.8046 | 538339.9442 | 0 | 0 | 0 | 0 | 454648 | 0 | 0 | 0 | 0 | 0 | 0 | 0 | 0 | 0 | 0 | 10952897.0237 | 3857539.2059 | 0 | 0 | 1797416.3201 | 0 | 0 | 0 | 0 | 0 | 0 | 0 | 0 | 0 | 0 | -6679.1943 | 18737.5974 | 0 | 82904.3457 | 0 | 0 | 0 | 0 | 0 | 0 | 0
2016-08-23 13:00 | 242804.2481 | 336130.695 | 0 | 0 | 0 | 0 | 477293 | 0 | 0 | 0 | 0 | 0 | 0 | 0 | 0 | 0 | 0 | 10967887.1017 | 3939614.5081 | 0 | 0 | 1797416.3201 | 0 | 0 | 0 | 0 | 0 | 0 | 0 | 0 | 0 | 0 | 0 | 18737.5974 | 0 | 82904.3457 | 0 | 0 | 0 | 0 | 0 | 0 | 0
2016-08-23 14:00 | 627232.1309 | 0 | 0 | 0 | 0 | 0 | 505355 | 0 | 0 | 0 | 0 | 0 | 0 | 0 | 0 | 0 | 18009.3171 | 10982877.1796 | 4021689.8104 | 0 | 0 | 1797416.3201 | 0 | 0 | 0 | 0 | 0 | 0 | 0 | 0 | 0 | 0 | 20235.1878 | 18737.5974 | 0 | 82904.3457 | 0 | 0 | 0 | 0 | 0 | 0 | 0
2016-08-23 15:00 | 867066.176 | 0 | 0 | 0 | 0 | 0 | 533055 | 0 | 0 | 0 | 0 | 0 | 0 | 0 | 0 | 0 | 0 | 10997867.2575 | 4103765.1126 | 0 | 0 | 2047494.6965 | 0 | 0 | 0 | 0 | 0 | 0 | 0 | 0 | 0 | 0 | -20235.1878 | 18737.5974 | 0 | 82904.3457 | 0 | 0 | 0 | 0 | 0 | 252604.4206 | 0
2016-08-23 16:00 | 955122.2497 | 0 | 0 | 0 | 0 | 0 | 557774 | 0 | 0 | 0 | 0 | 0 | 0 | 0 | 0 | 0 | 168414.1351 | 11012857.3354 | 4185840.4149 | 0 | 0 | 2152906.8684 | 0 | 0 | 0 | 0 | 0 | 0 | 0 | 0 | 0 | 0 | 189229.3653 | 18737.5974 | 0 | 82904.3457 | 0 | 0 | 0 | 0 | 0 | 106476.9413 | 0
2016-08-23 17:00 | 979901.0033 | 0 | 0 | 0 | 0 | 0 | 579989 | 0 | 0 | 0 | 0 | 0 | 0 | 0 | 0 | 0 | 336828.2702 | 11027847.4133 | 4267915.7171 | 0 | 0 | 2260857.1564 | 0 | 0 | 0 | 0 | 0 | 0 | 0 | 0 | 0 | 0 | 189229.3653 | 18737.5974 | 0 | 82904.3457 | 0 | 0 | 0 | 0 | 0 | 109040.6949 | 0
2016-08-23 18:00 | 975783.4054 | 0 | 0 | 0 | 0 | 0 | 599625 | 0 | 0 | 0 | 0 | 0 | 0 | 0 | 0 | 0 | 505242.4052 | 11042837.4912 | 4349991.0194 | 0 | 0 | 2345291.3824 | 0 | 0 | 0 | 0 | 0 | 0 | 0 | 0 | 0 | 0 | 189229.3653 | 18737.5974 | 0 | 82904.3457 | 0 | 0 | 0 | 0 | 0 | 85287.097 | 0
2016-08-23 19:00 | 990260.0211 | 0 | 0 | 0 | 0 | 0 | 613462 | 0 | 0 | 0 | 0 | 0 | 0 | 0 | 0 | 0 | 509352.0745 | 11057827.5692 | 4432066.3216 | 0 | 0 | 2613124.4698 | 0 | 0 | 0 | 0 | 0 | 0 | 0 | 0 | 0 | 0 | 4617.6059 | 18737.5974 | 0 | 82904.3457 | 0 | 0 | 0 | 0 | 0 | 270538.4721 | 0
2016-08-23 20:00 | 991998.3526 | 0 | 0 | 0 | 0 | 0 | 623291 | 0 | 0 | 0 | 0 | 0 | 0 | 0 | 0 | 0 | 677766.2096 | 11072817.6471 | 4514141.6239 | 0 | 0 | 2690182.1535 | 0 | 0 | 0 | 0 | 0 | 0 | 0 | 0 | 0 | 0 | 189229.3653 | 18737.5974 | 0 | 82904.3457 | 0 | 0 | 0 | 0 | 0 | 77836.0442 | 0
2016-08-23 21:00 | 959369.8539 | 0 | 0 | 0 | 0 | 0 | 628108 | 0 | 0 | 0 | 0 | 0 | 0 | 0 | 0 | 0 | 641348.69 | 11087807.725 | 4596216.9261 | 0 | 0 | 2958015.2409 | 0 | 0 | 0 | 0 | 0 | 0 | 0 | 0 | 0 | 0 | -40918.5613 | 18737.5974 | 0 | 82904.3457 | 0 | 0 | 0 | 0 | 0 | 270538.4721 | 0
2016-08-23 22:00 | 886158.7649 | 0 | 0 | 0 | 0 | 0 | 622384 | 0 | 0 | 0 | 0 | 0 | 0 | 0 | 0 | 0 | 785646.9014 | 11102797.8029 | 4678292.2284 | 0 | 0 | 2958015.2409 | 0 | 0 | 0 | 0 | 0 | 0 | 0 | 0 | 0 | 0 | 162132.8218 | 18737.5974 | 0 | 82904.3457 | 0 | 0 | 0 | 0 | 0 | 0 | 0
2016-08-23 23:00 | 717387.2414 | 181869.067 | 0 | 0 | 0 | 0 | 608385 | 0 | 0 | 0 | 0 | 0 | 0 | 0 | 0 | 0 | 954061.0365 | 11117787.8808 | 4760367.5306 | 0 | 0 | 2958015.2409 | 0 | 0 | 0 | 0 | 0 | 0 | 0 | 0 | 0 | 0 | 189229.3653 | 18737.5974 | 0 | 82904.3457 | 0 | 0 | 0 | 0 | 0 | 0 | 0
2016-08-24 | 457188.8537 | 427178.5111 | 0 | 0 | 0 | 0 | 598766 | 0 | 0 | 0 | 0 | 0 | 0 | 0 | 0 | 0 | 995860.9691 | 11132777.9587 | 4842442.8329 | 0 | 0 | 3093638.5142 | 0 | 0 | 0 | 0 | 0 | 0 | 0 | 0 | 0 | 0 | 46966.2164 | 18737.5974 | 0 | 82904.3457 | 0 | 0 | 0 | 0 | 0 | 136993.2053 | 0
2016-08-24 01:00 | 37186.5106 | 448206.4855 | 0 | 0 | 0 | 0 | 581939 | 0 | 0 | 0 | 0 | 0 | 0 | 0 | 0 | 0 | 943899.7134 | 11147768.0366 | 4924518.1351 | 0 | 0 | 2834741.2667 | 0 | 0 | 0 | 0 | 0 | 0 | 0 | 0 | 0 | 0 | -58383.4333 | 18737.5974 | 0 | 82904.3457 | 0 | 0 | 0 | 0 | 0 | 0 | 258897.2475
2016-08-24 02:00 | 739.0272 | 467086.6741 | 0 | 0 | 0 | 0 | 548730 | 0 | 0 | 0 | 0 | 0 | 0 | 0 | 0 | 0 | 781433.5581 | 11162758.1146 | 5006593.4374 | 0 | 0 | 2834741.2667 | 0 | 0 | 0 | 0 | 0 | 0 | 0 | 0 | 0 | 0 | -182546.2419 | 18737.5974 | 0 | 82904.3457 | 0 | 0 | 0 | 0 | 0 | 0 | 0
2016-08-24 03:00 | 94.9424 | 476481.9632 | 0 | 0 | 0 | 0 | 510750 | 0 | 0 | 0 | 0 | 0 | 0 | 0 | 0 | 0 | 784984.1919 | 11177748.1925 | 5088668.7396 | 0 | 0 | 2575844.0191 | 0 | 0 | 0 | 0 | 0 | 0 | 0 | 0 | 0 | 0 | 3989.4762 | 18737.5974 | 0 | 82904.3457 | 0 | 0 | 0 | 0 | 0 | 0 | 258897.2475
2016-08-24 04:00 | 9.8572 | 474897.9084 | 0 | 0 | 0 | 0 | 477056 | 0 | 0 | 0 | 0 | 0 | 0 | 0 | 0 | 0 | 692610.9339 | 11192738.2704 | 5170744.0419 | 0 | 0 | 2575844.0191 | 0 | 0 | 0 | 0 | 0 | 0 | 0 | 0 | 0 | 0 | -103790.1775 | 18737.5974 | 0 | 82904.3457 | 0 | 0 | 0 | 0 | 0 | 0 | 0
2016-08-24 05:00 | 0 | 470625.3059 | 0 | 0 | 0 | 0 | 447879 | 0 | 0 | 0 | 0 | 0 | 0 | 0 | 0 | 0 | 622393.8168 | 11207728.3483 | 5252819.3441 | 0 | 0 | 2575844.0191 | 0 | 0 | 0 | 0 | 0 | 0 | 0 | 0 | 0 | 0 | -78895.6372 | 18737.5974 | 0 | 82904.3457 | 0 | 0 | 0 | 0 | 0 | 0 | 0
2016-08-24 06:00 | 0 | 467113.8677 | 0 | 0 | 0 | 0 | 425903 | 0 | 0 | 0 | 0 | 0 | 0 | 0 | 0 | 0 | 693036.1768 | 11222718.4262 | 5334894.6464 | 0 | 0 | 2316946.7716 | 0 | 0 | 0 | 0 | 0 | 0 | 0 | 0 | 0 | 0 | 79373.4382 | 18737.5974 | 0 | 82904.3457 | 0 | 0 | 0 | 0 | 0 | 0 | 258897.2475
2016-08-24 07:00 | 0 | 449863.5007 | 0 | 0 | 0 | 0 | 410647 | 0 | 0 | 0 | 0 | 0 | 0 | 0 | 0 | 0 | 637477.5331 | 11237708.5041 | 5416969.9487 | 0 | 0 | 2316946.7716 | 0 | 0 | 0 | 0 | 0 | 0 | 0 | 0 | 0 | 0 | -62425.4424 | 18737.5974 | 0 | 82904.3457 | 0 | 0 | 0 | 0 | 0 | 0 | 0
2016-08-24 08:00 | 0 | 433271.786 | 0 | 0 | 0 | 0 | 403762 | 0 | 0 | 0 | 0 | 0 | 0 | 0 | 0 | 0 | 573279.9132 | 11252698.5821 | 5499045.2509 | 0 | 0 | 2316946.7716 | 0 | 0 | 0 | 0 | 0 | 0 | 0 | 0 | 0 | 0 | -72132.1571 | 18737.5974 | 0 | 82904.3457 | 0 | 0 | 0 | 0 | 0 | 0 | 0
2016-08-24 09:00 | 0 | 398534.3603 | 0 | 0 | 0 | 0 | 409712 | 0 | 0 | 0 | 0 | 0 | 0 | 0 | 0 | 0 | 472870.4845 | 11267688.66 | 5581120.5532 | 0 | 0 | 2316946.7716 | 0 | 0 | 0 | 0 | 0 | 0 | 0 | 0 | 0 | 0 | -112819.5828 | 18737.5974 | 0 | 82904.3457 | 0 | 0 | 0 | 0 | 0 | 0 | 0
2016-08-24 10:00 | 0 | 384399.2493 | 0 | 0 | 0 | 0 | 428782 | 0 | 0 | 0 | 0 | 0 | 0 | 0 | 0 | 0 | 342908.507 | 11282678.7379 | 5663195.8554 | 0 | 0 | 2316946.7716 | 0 | 0 | 0 | 0 | 0 | 0 | 0 | 0 | 0 | 0 | -146024.6938 | 18737.5974 | 0 | 82904.3457 | 0 | 0 | 0 | 0 | 0 | 0 | 0
2016-08-24 11:00 | 0 | 359145.8182 | 0 | 0 | 0 | 0 | 447986 | 0 | 0 | 0 | 0 | 0 | 0 | 0 | 0 | 0 | 248814.3176 | 11297668.8158 | 5745271.1577 | 0 | 0 | 2159986.9261 | 0 | 0 | 0 | 0 | 0 | 0 | 0 | 0 | 0 | 0 | -105723.8084 | 18737.5974 | 0 | 82904.3457 | 0 | 0 | 0 | 0 | 0 | 0 | 156959.8455
2016-08-24 12:00 | 5260.3285 | 321680.8622 | 0 | 0 | 0 | 0 | 465480 | 0 | 0 | 0 | 0 | 0 | 0 | 0 | 0 | 0 | 80400.1825 | 11312658.8937 | 5827346.4599 | 0 | 0 | 2065632.5055 | 0 | 0 | 0 | 0 | 0 | 0 | 0 | 0 | 0 | 0 | -189229.3653 | 18737.5974 | 0 | 82904.3457 | 0 | 0 | 0 | 0 | 0 | 0 | 94354.4206
2016-08-24 13:00 | 209730.7332 | 289775.9262 | 0 | 0 | 0 | 0 | 488202 | 0 | 0 | 0 | 0 | 0 | 0 | 0 | 0 | 0 | 0 | 11327648.9716 | 5909421.7622 | 0 | 0 | 2065632.5055 | 0 | 0 | 0 | 0 | 0 | 0 | 0 | 0 | 0 | 0 | -90337.2837 | 18737.5974 | 0 | 82904.3457 | 0 | 0 | 0 | 0 | 0 | 0 | 0
2016-08-24 14:00 | 608002.1863 | 9876.7568 | 0 | 0 | 0 | 0 | 516237 | 0 | 0 | 0 | 0 | 0 | 0 | 0 | 0 | 0 | 0 | 11342639.0495 | 5991497.0644 | 0 | 0 | 2065632.5055 | 0 | 0 | 0 | 0 | 0 | 0 | 0 | 0 | 0 | 0 | 0 | 18737.5974 | 0 | 82904.3457 | 0 | 0 | 0 | 0 | 0 | 0 | 0
2016-08-24 15:00 | 851491.4732 | 0 | 0 | 0 | 0 | 0 | 544552 | 0 | 0 | 0 | 0 | 0 | 0 | 0 | 0 | 0 | 5854.5272 | 11357629.1275 | 6073572.3667 | 0 | 0 | 2262364.7211 | 0 | 0 | 0 | 0 | 0 | 0 | 0 | 0 | 0 | 0 | 6578.1204 | 18737.5974 | 0 | 82904.3457 | 0 | 0 | 0 | 0 | 0 | 198719.4096 | 0
2016-08-24 16:00 | 940131.0869 | 0 | 0 | 0 | 0 | 0 | 569357 | 0 | 0 | 0 | 0 | 0 | 0 | 0 | 0 | 0 | 174268.6623 | 11372619.2054 | 6155647.6689 | 0 | 0 | 2341468.4718 | 0 | 0 | 0 | 0 | 0 | 0 | 0 | 0 | 0 | 0 | 189229.3653 | 18737.5974 | 0 | 82904.3457 | 0 | 0 | 0 | 0 | 0 | 79902.7785 | 0
2016-08-24 17:00 | 970452.8082 | 0 | 0 | 0 | 0 | 0 | 593181 | 0 | 0 | 0 | 0 | 0 | 0 | 0 | 0 | 0 | 342682.7974 | 11387609.2833 | 6237722.9712 | 0 | 0 | 2427004.9666 | 0 | 0 | 0 | 0 | 0 | 0 | 0 | 0 | 0 | 0 | 189229.3653 | 18737.5974 | 0 | 82904.3457 | 0 | 0 | 0 | 0 | 0 | 86400.4998 | 0
2016-08-24 18:00 | 989233.5452 | 0 | 0 | 0 | 0 | 0 | 614042 | 0 | 0 | 0 | 0 | 0 | 0 | 0 | 0 | 0 | 511096.9324 | 11402599.3612 | 6319798.2734 | 0 | 0 | 2510482.0011 | 0 | 0 | 0 | 0 | 0 | 0 | 0 | 0 | 0 | 0 | 189229.3653 | 18737.5974 | 0 | 82904.3457 | 0 | 0 | 0 | 0 | 0 | 84320.2368 | 0
2016-08-24 19:00 | 1002128.2955 | 0 | 0 | 0 | 0 | 0 | 628911 | 0 | 0 | 0 | 0 | 0 | 0 | 0 | 0 | 0 | 512019.7559 | 11417589.4391 | 6401873.5757 | 0 | 0 | 2778315.0885 | 0 | 0 | 0 | 0 | 0 | 0 | 0 | 0 | 0 | 0 | 1036.8803 | 18737.5974 | 0 | 82904.3457 | 0 | 0 | 0 | 0 | 0 | 270538.4721 | 0
2016-08-24 20:00 | 1005553.8971 | 0 | 0 | 0 | 0 | 0 | 639660 | 0 | 0 | 0 | 0 | 0 | 0 | 0 | 0 | 0 | 506424.7547 | 11432579.517 | 6483948.8779 | 0 | 0 | 3046148.1758 | 0 | 0 | 0 | 0 | 0 | 0 | 0 | 0 | 0 | 0 | -6286.5181 | 18737.5974 | 0 | 82904.3457 | 0 | 0 | 0 | 0 | 0 | 270538.4721 | 0
2016-08-24 21:00 | 996755.4139 | 0 | 0 | 0 | 0 | 0 | 644653 | 0 | 0 | 0 | 0 | 0 | 0 | 0 | 0 | 0 | 674838.8898 | 11447569.595 | 6566024.1802 | 0 | 0 | 3106766.9703 | 0 | 0 | 0 | 0 | 0 | 0 | 0 | 0 | 0 | 0 | 189229.3653 | 18737.5974 | 0 | 82904.3457 | 0 | 0 | 0 | 0 | 0 | 61231.1056 | 0
2016-08-24 22:00 | 912208.5433 | 0 | 0 | 0 | 0 | 0 | 639097 | 0 | 0 | 0 | 0 | 0 | 0 | 0 | 0 | 0 | 827446.834 | 11462559.6729 | 6648099.4824 | 0 | 0 | 3106766.9703 | 0 | 0 | 0 | 0 | 0 | 0 | 0 | 0 | 0 | 0 | 171469.6002 | 18737.5974 | 0 | 82904.3457 | 0 | 0 | 0 | 0 | 0 | 0 | 0
2016-08-24 23:00 | 766955.9626 | 150193.3458 | 0 | 0 | 0 | 0 | 626278 | 0 | 0 | 0 | 0 | 0 | 0 | 0 | 0 | 0 | 995860.9691 | 11477549.7508 | 6730174.7847 | 0 | 0 | 3106766.9703 | 0 | 0 | 0 | 0 | 0 | 0 | 0 | 0 | 0 | 0 | 189229.3653 | 18737.5974 | 0 | 82904.3457 | 0 | 0 | 0 | 0 | 0 | 0 | 0
2016-08-25 | 471625.3561 | 235399.8095 | 0 | 0 | 0 | 0 | 615389 | 0 | 0 | 0 | 0 | 0 | 0 | 0 | 0 | 0 | 995860.9691 | 11492539.8287 | 6802344.3672 | 0 | 0 | 3106766.9703 | 0 | 0 | 0 | 0 | 0 | 0 | 0 | 0 | 0 | 0 | 0 | 18737.5974 | 0 | 72898.5682 | 0 | 0 | 0 | 0 | 0 | 0 | 0
2016-08-25 01:00 | 41181.2151 | 233254.6464 | 0 | 0 | 0 | 0 | 596882 | 0 | 0 | 0 | 0 | 0 | 0 | 0 | 0 | 0 | 895018.3045 | 11372996.2768 | 6802344.3672 | 0 | 0 | 2847869.7228 | 0 | 0 | 0 | 0 | 0 | 0 | 0 | 0 | 0 | 0 | -113306.3647 | 0 | 119543.5519 | 0 | 0 | 0 | 0 | 0 | 0 | 0 | 258897.2475
2016-08-25 02:00 | 1148.7752 | 236119.9567 | 0 | 0 | 0 | 0 | 563679 | 0 | 0 | 0 | 0 | 0 | 0 | 0 | 0 | 0 | 726604.1694 | 11253452.7248 | 6802344.3672 | 0 | 0 | 2722229.6437 | 0 | 0 | 0 | 0 | 0 | 0 | 0 | 0 | 0 | 0 | -189229.3653 | 0 | 119543.5519 | 0 | 0 | 0 | 0 | 0 | 0 | 0 | 125640.0792
2016-08-25 03:00 | 354.3319 | 239701.1898 | 0 | 0 | 0 | 0 | 524938 | 0 | 0 | 0 | 0 | 0 | 0 | 0 | 0 | 0 | 659193.1625 | 11133909.1729 | 6802344.3672 | 0 | 0 | 2463332.3961 | 0 | 0 | 0 | 0 | 0 | 0 | 0 | 0 | 0 | 0 | -75742.7045 | 0 | 119543.5519 | 0 | 0 | 0 | 0 | 0 | 0 | 0 | 258897.2475
2016-08-25 04:00 | 18.3559 | 242084.4452 | 0 | 0 | 0 | 0 | 489614 | 0 | 0 | 0 | 0 | 0 | 0 | 0 | 0 | 0 | 625042.5941 | 11014365.621 | 6802344.3672 | 0 | 0 | 2204435.1486 | 0 | 0 | 0 | 0 | 0 | 0 | 0 | 0 | 0 | 0 | -38371.4251 | 0 | 119543.5519 | 0 | 0 | 0 | 0 | 0 | 0 | 0 | 258897.2475
2016-08-25 05:00 | 0 | 242320.4311 | 0 | 0 | 0 | 0 | 461217 | 0 | 0 | 0 | 0 | 0 | 0 | 0 | 0 | 0 | 616359.0465 | 10894822.069 | 6802344.3672 | 0 | 0 | 1945537.9011 | 0 | 0 | 0 | 0 | 0 | 0 | 0 | 0 | 0 | 0 | -9756.7951 | 0 | 119543.5519 | 0 | 0 | 0 | 0 | 0 | 0 | 0 | 258897.2475
2016-08-25 06:00 | 0 | 236274.2442 | 0 | 0 | 0 | 0 | 437953 | 0 | 0 | 0 | 0 | 0 | 0 | 0 | 0 | 0 | 498573.3354 | 10775278.5171 | 6802344.3672 | 0 | 0 | 1945537.9011 | 0 | 0 | 0 | 0 | 0 | 0 | 0 | 0 | 0 | 0 | -132343.4956 | 0 | 119543.5519 | 0 | 0 | 0 | 0 | 0 | 0 | 0 | 0
2016-08-25 07:00 | 0 | 227247.8334 | 0 | 0 | 0 | 0 | 421820 | 0 | 0 | 0 | 0 | 0 | 0 | 0 | 0 | 0 | 511538.5058 | 10655734.9652 | 6802344.3672 | 0 | 0 | 1686640.6535 | 0 | 0 | 0 | 0 | 0 | 0 | 0 | 0 | 0 | 0 | 14567.6072 | 0 | 119543.5519 | 0 | 0 | 0 | 0 | 0 | 0 | 0 | 258897.2475
2016-08-25 08:00 | 0 | 213968.5882 | 0 | 0 | 0 | 0 | 415450 | 0 | 0 | 0 | 0 | 0 | 0 | 0 | 0 | 0 | 393928.4308 | 10536191.4132 | 6802344.3672 | 0 | 0 | 1686640.6535 | 0 | 0 | 0 | 0 | 0 | 0 | 0 | 0 | 0 | 0 | -132146.1516 | 0 | 119543.5519 | 0 | 0 | 0 | 0 | 0 | 0 | 0 | 0
2016-08-25 09:00 | 0 | 206958.9957 | 0 | 0 | 0 | 0 | 420070 | 0 | 0 | 0 | 0 | 0 | 0 | 0 | 0 | 0 | 390394.0357 | 10416647.8613 | 6802344.3672 | 0 | 0 | 1427743.406 | 0 | 0 | 0 | 0 | 0 | 0 | 0 | 0 | 0 | 0 | -3971.2305 | 0 | 119543.5519 | 0 | 0 | 0 | 0 | 0 | 0 | 0 | 258897.2475
2016-08-25 10:00 | 0 | 181235.28 | 0 | 0 | 0 | 0 | 439258 | 0 | 0 | 0 | 0 | 0 | 0 | 0 | 0 | 0 | 287118.7627 | 10297104.3094 | 6802344.3672 | 0 | 0 | 1293210.3924 | 0 | 0 | 0 | 0 | 0 | 0 | 0 | 0 | 0 | 0 | -116039.6325 | 0 | 119543.5519 | 0 | 0 | 0 | 0 | 0 | 0 | 0 | 134533.0137
2016-08-25 11:00 | 0 | 160278.3321 | 0 | 0 | 0 | 0 | 460850 | 0 | 0 | 0 | 0 | 0 | 0 | 0 | 0 | 0 | 118704.6277 | 10177560.7574 | 6802344.3672 | 0 | 0 | 1215419.5729 | 0 | 0 | 0 | 0 | 0 | 0 | 0 | 0 | 0 | 0 | -189229.3653 | 0 | 119543.5519 | 0 | 0 | 0 | 0 | 0 | 0 | 0 | 77790.8194
2016-08-25 12:00 | 6058.8646 | 131367.3755 | 0 | 0 | 0 | 0 | 479942 | 0 | 0 | 0 | 0 | 0 | 0 | 0 | 0 | 0 | 0 | 10058017.2055 | 6802344.3672 | 0 | 0 | 956522.3254 | 0 | 0 | 0 | 0 | 0 | 0 | 0 | 0 | 0 | 0 | -133375.9861 | 0 | 119543.5519 | 0 | 0 | 0 | 0 | 0 | 0 | 0 | 258897.2475
2016-08-25 13:00 | 239851.6641 | 114931.2426 | 0 | 0 | 0 | 0 | 504835 | 0 | 0 | 0 | 0 | 0 | 0 | 0 | 0 | 0 | 0 | 9938473.6536 | 6760368.4467 | 0 | 0 | 840471.9784 | 0 | 0 | 0 | 0 | 0 | 0 | 0 | 0 | 0 | 0 | 0 | 0 | 119543.5519 | 0 | 41975.9205 | 0 | 0 | 0 | 0 | 0 | 116050.3469
2016-08-25 14:00 | 655883.5961 | 103599.9977 | 0 | 0 | 0 | 0 | 535488 | 0 | 0 | 0 | 0 | 0 | 0 | 0 | 0 | 0 | 0 | 9938473.6536 | 6760368.4467 | 0 | 0 | 1062227.6163 | 0 | 0 | 0 | 0 | 0 | 0 | 0 | 0 | 0 | 0 | 0 | 0 | 0 | 0 | 0 | 0 | 0 | 0 | 0 | 223995.5938 | 0
2016-08-25 15:00 | 881850.3036 | 90389.2955 | 0 | 0 | 0 | 0 | 565825 | 0 | 0 | 0 | 0 | 0 | 0 | 0 | 0 | 0 | 168414.1351 | 9938473.6536 | 6760368.4467 | 0 | 0 | 1277240.9978 | 0 | 0 | 0 | 0 | 0 | 0 | 0 | 0 | 0 | 0 | 189229.3653 | 0 | 0 | 0 | 0 | 0 | 0 | 0 | 0 | 217185.2339 | 0
2016-08-25 16:00 | 951853.9801 | 82761.666 | 0 | 0 | 0 | 0 | 594468 | 0 | 0 | 0 | 0 | 0 | 0 | 0 | 0 | 0 | 319366.3 | 9938473.6536 | 6760368.4467 | 0 | 0 | 1545074.0852 | 0 | 0 | 0 | 0 | 0 | 0 | 0 | 0 | 0 | 0 | 169609.174 | 0 | 0 | 0 | 0 | 0 | 0 | 0 | 0 | 270538.4721 | 0
2016-08-25 17:00 | 975333.2713 | 75617.9426 | 0 | 0 | 0 | 0 | 620489 | 0 | 0 | 0 | 0 | 0 | 0 | 0 | 0 | 0 | 461698.4301 | 9938473.6536 | 6760368.4467 | 0 | 0 | 1812907.1726 | 0 | 0 | 0 | 0 | 0 | 0 | 0 | 0 | 0 | 0 | 159923.7418 | 0 | 0 | 0 | 0 | 0 | 0 | 0 | 0 | 270538.4721 | 0
2016-08-25 18:00 | 979896.9881 | 72410.7282 | 0 | 0 | 0 | 0 | 639768 | 0 | 0 | 0 | 0 | 0 | 0 | 0 | 0 | 0 | 588079.5375 | 9938473.6536 | 6760368.4467 | 0 | 0 | 2080740.26 | 0 | 0 | 0 | 0 | 0 | 0 | 0 | 0 | 0 | 0 | 142001.2442 | 0 | 0 | 0 | 0 | 0 | 0 | 0 | 0 | 270538.4721 | 0
2016-08-25 19:00 | 961302.047 | 69629.6655 | 0 | 0 | 0 | 0 | 652454 | 0 | 0 | 0 | 0 | 0 | 0 | 0 | 0 | 0 | 684145.4615 | 9938473.6536 | 6760368.4467 | 0 | 0 | 2348573.3474 | 0 | 0 | 0 | 0 | 0 | 0 | 0 | 0 | 0 | 0 | 107939.2405 | 0 | 0 | 0 | 0 | 0 | 0 | 0 | 0 | 270538.4721 | 0
2016-08-25 20:00 | 974236.8407 | 68279.0494 | 0 | 0 | 0 | 0 | 659693 | 0 | 0 | 0 | 0 | 0 | 0 | 0 | 0 | 0 | 824807.9054 | 9938473.6536 | 6760368.4467 | 0 | 0 | 2571100.7956 | 0 | 0 | 0 | 0 | 0 | 0 | 0 | 0 | 0 | 0 | 158047.6898 | 0 | 0 | 0 | 0 | 0 | 0 | 0 | 0 | 224775.2002 | 0
2016-08-25 21:00 | 928940.2448 | 68782.1314 | 0 | 0 | 0 | 0 | 660450 | 0 | 0 | 0 | 0 | 0 | 0 | 0 | 0 | 0 | 884201.0802 | 9938473.6536 | 6760368.4467 | 0 | 0 | 2838933.883 | 0 | 0 | 0 | 0 | 0 | 0 | 0 | 0 | 0 | 0 | 66733.9042 | 0 | 0 | 0 | 0 | 0 | 0 | 0 | 0 | 270538.4721 | 0
2016-08-25 22:00 | 850908.1872 | 70457.2234 | 0 | 0 | 0 | 0 | 651636 | 0 | 0 | 0 | 0 | 0 | 0 | 0 | 0 | 0 | 883481.0154 | 9938473.6536 | 6760368.4467 | 0 | 0 | 3106766.9703 | 0 | 0 | 0 | 0 | 0 | 0 | 0 | 0 | 0 | 0 | -809.0615 | 0 | 0 | 0 | 0 | 0 | 0 | 0 | 0 | 270538.4721 | 0
2016-08-25 23:00 | 690653.7712 | 72609.8397 | 0 | 0 | 0 | 0 | 636994 | 0 | 0 | 0 | 0 | 0 | 0 | 0 | 0 | 0 | 995860.9691 | 9938473.6536 | 6760368.4467 | 0 | 0 | 3106766.9703 | 0 | 0 | 0 | 0 | 0 | 0 | 0 | 0 | 0 | 0 | 126269.6109 | 0 | 0 | 0 | 0 | 0 | 0 | 0 | 0 | 0 | 0
2016-08-26 | 437974.2553 | 82108.3971 | 0 | 0 | 0 | 0 | 625254 | 0 | 0 | 0 | 0 | 0 | 0 | 0 | 0 | 0 | 963966.8512 | 9818930.1017 | 6760368.4467 | 0 | 0 | 3106766.9703 | 0 | 0 | 0 | 0 | 0 | 0 | 0 | 0 | 0 | 0 | -35836.0875 | 0 | 119543.5519 | 0 | 0 | 0 | 0 | 0 | 0 | 0 | 0
2016-08-26 01:00 | 33547.4638 | 102518.0202 | 0 | 0 | 0 | 0 | 606013 | 0 | 0 | 0 | 0 | 0 | 0 | 0 | 0 | 0 | 813199.7478 | 9699386.5497 | 6547795.1852 | 0 | 0 | 2847869.7228 | 0 | 0 | 0 | 0 | 0 | 0 | 0 | 0 | 0 | 0 | -169401.2398 | 0 | 119543.5519 | 0 | 212573.2615 | 0 | 0 | 0 | 0 | 0 | 258897.2475
2016-08-26 02:00 | 1059.6782 | 114816.8826 | 0 | 0 | 0 | 0 | 572344 | 0 | 0 | 0 | 0 | 0 | 0 | 0 | 0 | 0 | 674429.9127 | 9579842.9978 | 6335221.9237 | 0 | 0 | 2588972.4753 | 0 | 0 | 0 | 0 | 0 | 0 | 0 | 0 | 0 | 0 | -155921.163 | 0 | 119543.5519 | 0 | 212573.2615 | 0 | 0 | 0 | 0 | 0 | 258897.2475
2016-08-26 03:00 | 365.5946 | 121973.452 | 0 | 0 | 0 | 0 | 533346 | 0 | 0 | 0 | 0 | 0 | 0 | 0 | 0 | 0 | 576119.91 | 9460299.4459 | 6122648.6623 | 0 | 0 | 2330075.2278 | 0 | 0 | 0 | 0 | 0 | 0 | 0 | 0 | 0 | 0 | -110460.6773 | 0 | 119543.5519 | 0 | 212573.2615 | 0 | 0 | 0 | 0 | 0 | 258897.2475
2016-08-26 04:00 | 17.5351 | 122342.2639 | 0 | 0 | 0 | 0 | 497549 | 0 | 0 | 0 | 0 | 0 | 0 | 0 | 0 | 0 | 509687.7069 | 9340755.8939 | 5910075.4008 | 0 | 0 | 2071177.9802 | 0 | 0 | 0 | 0 | 0 | 0 | 0 | 0 | 0 | 0 | -74642.9248 | 0 | 119543.5519 | 0 | 212573.2615 | 0 | 0 | 0 | 0 | 0 | 258897.2475
2016-08-26 05:00 | 0 | 120933.3674 | 0 | 0 | 0 | 0 | 467937 | 0 | 0 | 0 | 0 | 0 | 0 | 0 | 0 | 0 | 468340.6597 | 9221212.342 | 5697502.1393 | 0 | 0 | 1812280.7327 | 0 | 0 | 0 | 0 | 0 | 0 | 0 | 0 | 0 | 0 | -46457.3564 | 0 | 119543.5519 | 0 | 212573.2615 | 0 | 0 | 0 | 0 | 0 | 258897.2475
2016-08-26 06:00 | 0 | 119672.3635 | 0 | 0 | 0 | 0 | 444734 | 0 | 0 | 0 | 0 | 0 | 0 | 0 | 0 | 0 | 446521.9891 | 9101668.7901 | 5484928.8778 | 0 | 0 | 1553383.4852 | 0 | 0 | 0 | 0 | 0 | 0 | 0 | 0 | 0 | 0 | -24515.3603 | 0 | 119543.5519 | 0 | 212573.2615 | 0 | 0 | 0 | 0 | 0 | 258897.2475
2016-08-26 07:00 | 0 | 119610.4031 | 0 | 0 | 0 | 0 | 428458 | 0 | 0 | 0 | 0 | 0 | 0 | 0 | 0 | 0 | 439133.8137 | 8982125.2381 | 5272355.6164 | 0 | 0 | 1294486.2376 | 0 | 0 | 0 | 0 | 0 | 0 | 0 | 0 | 0 | 0 | -8301.3206 | 0 | 119543.5519 | 0 | 212573.2615 | 0 | 0 | 0 | 0 | 0 | 258897.2475
2016-08-26 08:00 | 0 | 119051.7665 | 0 | 0 | 0 | 0 | 420866 | 0 | 0 | 0 | 0 | 0 | 0 | 0 | 0 | 0 | 438005.3317 | 8862581.6862 | 5059782.3549 | 0 | 0 | 1035588.9901 | 0 | 0 | 0 | 0 | 0 | 0 | 0 | 0 | 0 | 0 | -1267.9572 | 0 | 119543.5519 | 0 | 212573.2615 | 0 | 0 | 0 | 0 | 0 | 258897.2475
2016-08-26 09:00 | 0 | 121299.488 | 0 | 0 | 0 | 0 | 425519 | 0 | 0 | 0 | 0 | 0 | 0 | 0 | 0 | 0 | 269591.1967 | 8743038.1343 | 4953608.2 | 0 | 0 | 1035588.9901 | 0 | 0 | 0 | 0 | 0 | 0 | 0 | 0 | 0 | 0 | -189229.3653 | 0 | 119543.5519 | 0 | 106174.1549 | 0 | 0 | 0 | 0 | 0 | 0
2016-08-26 10:00 | 0 | 110166.3641 | 0 | 0 | 0 | 0 | 444728 | 0 | 0 | 0 | 0 | 0 | 0 | 0 | 0 | 0 | 239317.5265 | 8623494.5823 | 4741034.9385 | 0 | 0 | 776691.7426 | 0 | 0 | 0 | 0 | 0 | 0 | 0 | 0 | 0 | 0 | -34015.3597 | 0 | 119543.5519 | 0 | 212573.2615 | 0 | 0 | 0 | 0 | 0 | 258897.2475
2016-08-26 11:00 | 0 | 100333.8947 | 0 | 0 | 0 | 0 | 466043 | 0 | 0 | 0 | 0 | 0 | 0 | 0 | 0 | 0 | 181322.6086 | 8503951.0304 | 4528461.6771 | 0 | 0 | 517794.4951 | 0 | 0 | 0 | 0 | 0 | 0 | 0 | 0 | 0 | 0 | -65162.8291 | 0 | 119543.5519 | 0 | 212573.2615 | 0 | 0 | 0 | 0 | 0 | 258897.2475
2016-08-26 12:00 | 3218.6732 | 89282.2385 | 0 | 0 | 0 | 0 | 487524 | 0 | 0 | 0 | 0 | 0 | 0 | 0 | 0 | 0 | 15886.4587 | 8384407.4785 | 4528461.6771 | 0 | 0 | 258897.2475 | 0 | 0 | 0 | 0 | 0 | 0 | 0 | 0 | 0 | 0 | -185883.3145 | 0 | 119543.5519 | 0 | 0 | 0 | 0 | 0 | 0 | 0 | 258897.2475
2016-08-26 13:00 | 192396.8894 | 63987.9744 | 0 | 0 | 0 | 0 | 514353 | 0 | 0 | 0 | 0 | 0 | 0 | 0 | 0 | 0 | 0 | 8264863.9265 | 4315888.4156 | 0 | 0 | 111903.8771 | 0 | 0 | 0 | 0 | 0 | 0 | 0 | 0 | 0 | 0 | -17849.9536 | 0 | 119543.5519 | 0 | 212573.2615 | 0 | 0 | 0 | 0 | 0 | 146993.3705
2016-08-26 14:00 | 578166.6333 | 58483.9157 | 0 | 0 | 0 | 0 | 545261 | 0 | 0 | 0 | 0 | 0 | 0 | 0 | 0 | 0 | 0 | 8145320.3746 | 4315888.4156 | 0 | 0 | 271021.438 | 0 | 0 | 0 | 0 | 0 | 0 | 0 | 0 | 0 | 0 | 0 | 0 | 119543.5519 | 0 | 0 | 0 | 0 | 0 | 0 | 160724.8091 | 0
2016-08-26 15:00 | 828378.8983 | 62379.9848 | 0 | 0 | 0 | 0 | 576723 | 0 | 0 | 0 | 0 | 0 | 0 | 0 | 0 | 0 | 38712.6958 | 8145320.3746 | 4315888.4156 | 0 | 0 | 538854.5254 | 0 | 0 | 0 | 0 | 0 | 0 | 0 | 0 | 0 | 0 | 43497.411 | 0 | 0 | 0 | 0 | 0 | 0 | 0 | 0 | 270538.4721 | 0
2016-08-26 16:00 | 931734.0802 | 64830.2307 | 0 | 0 | 0 | 0 | 603840 | 0 | 0 | 0 | 0 | 0 | 0 | 0 | 0 | 0 | 147458.0923 | 8145320.3746 | 4315888.4156 | 0 | 0 | 806687.6128 | 0 | 0 | 0 | 0 | 0 | 0 | 0 | 0 | 0 | 0 | 122185.8388 | 0 | 0 | 0 | 0 | 0 | 0 | 0 | 0 | 270538.4721 | 0
2016-08-26 17:00 | 963489.2412 | 67140.9549 | 0 | 0 | 0 | 0 | 625441 | 0 | 0 | 0 | 0 | 0 | 0 | 0 | 0 | 0 | 267297.2367 | 8145320.3746 | 4315888.4156 | 0 | 0 | 1074520.7002 | 0 | 0 | 0 | 0 | 0 | 0 | 0 | 0 | 0 | 0 | 134650.724 | 0 | 0 | 0 | 0 | 0 | 0 | 0 | 0 | 270538.4721 | 0
2016-08-26 18:00 | 978998.1317 | 69586.7955 | 0 | 0 | 0 | 0 | 641847 | 0 | 0 | 0 | 0 | 0 | 0 | 0 | 0 | 0 | 388514.7517 | 8145320.3746 | 4315888.4156 | 0 | 0 | 1342353.7876 | 0 | 0 | 0 | 0 | 0 | 0 | 0 | 0 | 0 | 0 | 136199.4551 | 0 | 0 | 0 | 0 | 0 | 0 | 0 | 0 | 270538.4721 | 0
2016-08-26 19:00 | 999345.5358 | 71178.7247 | 0 | 0 | 0 | 0 | 651451 | 0 | 0 | 0 | 0 | 0 | 0 | 0 | 0 | 0 | 520710.7134 | 8145320.3746 | 4315888.4156 | 0 | 0 | 1610186.8749 | 0 | 0 | 0 | 0 | 0 | 0 | 0 | 0 | 0 | 0 | 148534.7884 | 0 | 0 | 0 | 0 | 0 | 0 | 0 | 0 | 270538.4721 | 0
2016-08-26 20:00 | 1001650.073 | 73796.7895 | 0 | 0 | 0 | 0 | 655480 | 0 | 0 | 0 | 0 | 0 | 0 | 0 | 0 | 0 | 689124.8485 | 8145320.3746 | 4315888.4156 | 0 | 0 | 1838616.9972 | 0 | 0 | 0 | 0 | 0 | 0 | 0 | 0 | 0 | 0 | 189229.3653 | 0 | 0 | 0 | 0 | 0 | 0 | 0 | 0 | 230737.4973 | 0
2016-08-26 21:00 | 1014029.2242 | 75435.4239 | 0 | 0 | 0 | 0 | 653550 | 0 | 0 | 0 | 0 | 0 | 0 | 0 | 0 | 0 | 836309.6452 | 8145320.3746 | 4315888.4156 | 0 | 0 | 2106450.0846 | 0 | 0 | 0 | 0 | 0 | 0 | 0 | 0 | 0 | 0 | 165376.1761 | 0 | 0 | 0 | 0 | 0 | 0 | 0 | 0 | 270538.4721 | 0
2016-08-26 22:00 | 951413.4638 | 89883.8887 | 0 | 0 | 0 | 0 | 639815 | 0 | 0 | 0 | 0 | 0 | 0 | 0 | 0 | 0 | 952849.6987 | 8145320.3746 | 4315888.4156 | 0 | 0 | 2374283.172 | 0 | 0 | 0 | 0 | 0 | 0 | 0 | 0 | 0 | 0 | 130943.8804 | 0 | 0 | 0 | 0 | 0 | 0 | 0 | 0 | 270538.4721 | 0
2016-08-26 23:00 | 790211.7651 | 99660.7462 | 0 | 0 | 0 | 0 | 617267 | 0 | 0 | 0 | 0 | 0 | 0 | 0 | 0 | 0 | 977673.466 | 8145320.3746 | 4315888.4156 | 0 | 0 | 2616549.6736 | 0 | 0 | 0 | 0 | 0 | 0 | 0 | 0 | 0 | 0 | 27891.8734 | 0 | 0 | 0 | 0 | 0 | 0 | 0 | 0 | 244713.638 | 0
2016-08-27 | 439174.447 | 112848.6896 | 0 | 0 | 0 | 0 | 600923 | 0 | 0 | 0 | 0 | 0 | 0 | 0 | 0 | 0 | 995860.9691 | 8025776.8227 | 4315888.4156 | 0 | 0 | 2616549.6736 | 0 | 0 | 0 | 0 | 0 | 0 | 0 | 0 | 0 | 0 | 20435.3967 | 0 | 119543.5519 | 0 | 0 | 0 | 0 | 0 | 0 | 0 | 0
2016-08-27 01:00 | 35593.4957 | 139126.7505 | 0 | 0 | 0 | 0 | 580016 | 0 | 0 | 0 | 0 | 0 | 0 | 0 | 0 | 0 | 902633.934 | 7906233.2707 | 4103315.1541 | 0 | 0 | 2357652.4261 | 0 | 0 | 0 | 0 | 0 | 0 | 0 | 0 | 0 | 0 | -104749.4776 | 0 | 119543.5519 | 0 | 212573.2615 | 0 | 0 | 0 | 0 | 0 | 258897.2475
2016-08-27 02:00 | 954.8826 | 161285.4377 | 0 | 0 | 0 | 0 | 549444 | 0 | 0 | 0 | 0 | 0 | 0 | 0 | 0 | 0 | 734219.7989 | 7786689.7188 | 4103315.1541 | 0 | 0 | 2119431.955 | 0 | 0 | 0 | 0 | 0 | 0 | 0 | 0 | 0 | 0 | -189229.3653 | 0 | 119543.5519 | 0 | 0 | 0 | 0 | 0 | 0 | 0 | 238220.471
2016-08-27 03:00 | 385.9918 | 173022.0112 | 0 | 0 | 0 | 0 | 516865 | 0 | 0 | 0 | 0 | 0 | 0 | 0 | 0 | 0 | 696029.2575 | 7667146.1669 | 3890741.8926 | 0 | 0 | 1860534.7075 | 0 | 0 | 0 | 0 | 0 | 0 | 0 | 0 | 0 | 0 | -42910.7208 | 0 | 119543.5519 | 0 | 212573.2615 | 0 | 0 | 0 | 0 | 0 | 258897.2475
2016-08-27 04:00 | 16.9118 | 176700.5469 | 0 | 0 | 0 | 0 | 484549 | 0 | 0 | 0 | 0 | 0 | 0 | 0 | 0 | 0 | 689545.3715 | 7547602.6149 | 3678168.6312 | 0 | 0 | 1601637.46 | 0 | 0 | 0 | 0 | 0 | 0 | 0 | 0 | 0 | 0 | -7285.2651 | 0 | 119543.5519 | 0 | 212573.2615 | 0 | 0 | 0 | 0 | 0 | 258897.2475
2016-08-27 05:00 | 0 | 173095.3803 | 0 | 0 | 0 | 0 | 455263 | 0 | 0 | 0 | 0 | 0 | 0 | 0 | 0 | 0 | 521131.2364 | 7428059.063 | 3678168.6312 | 0 | 0 | 1557928.2112 | 0 | 0 | 0 | 0 | 0 | 0 | 0 | 0 | 0 | 0 | -189229.3653 | 0 | 119543.5519 | 0 | 0 | 0 | 0 | 0 | 0 | 0 | 43709.2488
2016-08-27 06:00 | 0 | 160539.1605 | 0 | 0 | 0 | 0 | 431590 | 0 | 0 | 0 | 0 | 0 | 0 | 0 | 0 | 0 | 547382.1751 | 7308515.5111 | 3465595.3697 | 0 | 0 | 1299030.9636 | 0 | 0 | 0 | 0 | 0 | 0 | 0 | 0 | 0 | 0 | 29495.4367 | 0 | 119543.5519 | 0 | 212573.2615 | 0 | 0 | 0 | 0 | 0 | 258897.2475
2016-08-27 07:00 | 0 | 146745.76 | 0 | 0 | 0 | 0 | 414085 | 0 | 0 | 0 | 0 | 0 | 0 | 0 | 0 | 0 | 495584.6502 | 7188971.9591 | 3465595.3697 | 0 | 0 | 1040133.7161 | 0 | 0 | 0 | 0 | 0 | 0 | 0 | 0 | 0 | 0 | -58199.4662 | 0 | 119543.5519 | 0 | 0 | 0 | 0 | 0 | 0 | 0 | 258897.2475
2016-08-27 08:00 | 0 | 133046.3026 | 0 | 0 | 0 | 0 | 404444 | 0 | 0 | 0 | 0 | 0 | 0 | 0 | 0 | 0 | 440175.0982 | 7069428.4072 | 3465595.3697 | 0 | 0 | 781236.4686 | 0 | 0 | 0 | 0 | 0 | 0 | 0 | 0 | 0 | 0 | -62257.9236 | 0 | 119543.5519 | 0 | 0 | 0 | 0 | 0 | 0 | 0 | 258897.2475
2016-08-27 09:00 | 0 | 112193.8834 | 0 | 0 | 0 | 0 | 400736 | 0 | 0 | 0 | 0 | 0 | 0 | 0 | 0 | 0 | 450858.8003 | 6949884.8553 | 3253022.1082 | 0 | 0 | 522339.221 | 0 | 0 | 0 | 0 | 0 | 0 | 0 | 0 | 0 | 0 | 12004.1597 | 0 | 119543.5519 | 0 | 212573.2615 | 0 | 0 | 0 | 0 | 0 | 258897.2475
2016-08-27 10:00 | 0 | 102162.0126 | 0 | 0 | 0 | 0 | 403135 | 0 | 0 | 0 | 0 | 0 | 0 | 0 | 0 | 0 | 282444.6652 | 6830341.3034 | 3253022.1082 | 0 | 0 | 443805.2173 | 0 | 0 | 0 | 0 | 0 | 0 | 0 | 0 | 0 | 0 | -189229.3653 | 0 | 119543.5519 | 0 | 0 | 0 | 0 | 0 | 0 | 0 | 78534.0037
2016-08-27 11:00 | 0 | 95002.0619 | 0 | 0 | 0 | 0 | 411095 | 0 | 0 | 0 | 0 | 0 | 0 | 0 | 0 | 0 | 168414.1351 | 6710797.7514 | 3253022.1082 | 0 | 0 | 224113.575 | 0 | 0 | 0 | 0 | 0 | 0 | 0 | 0 | 0 | 0 | -128124.1912 | 0 | 119543.5519 | 0 | 0 | 0 | 0 | 0 | 0 | 0 | 219691.6423
2016-08-27 12:00 | 9511.5035 | 89194.3818 | 0 | 0 | 0 | 0 | 431558 | 0 | 0 | 0 | 0 | 0 | 0 | 0 | 0 | 0 | 0 | 6591254.1995 | 3253022.1082 | 0 | 0 | 86544.1504 | 0 | 0 | 0 | 0 | 0 | 0 | 0 | 0 | 0 | 0 | -189229.3653 | 0 | 119543.5519 | 0 | 0 | 0 | 0 | 0 | 0 | 0 | 137569.4247
2016-08-27 13:00 | 244072.0195 | 66981.6423 | 0 | 0 | 0 | 0 | 461423 | 0 | 0 | 0 | 0 | 0 | 0 | 0 | 0 | 0 | 0 | 6471710.6476 | 3173254.1154 | 0 | 0 | 0 | 0 | 0 | 0 | 0 | 0 | 0 | 0 | 0 | 0 | 0 | 0 | 0 | 119543.5519 | 0 | 79767.9928 | 0 | 0 | 0 | 0 | 0 | 86544.1504
2016-08-27 14:00 | 643464.506 | 56828.3939 | 0 | 0 | 0 | 0 | 494132 | 0 | 0 | 0 | 0 | 0 | 0 | 0 | 0 | 0 | 0 | 6471710.6476 | 3255329.4176 | 0 | 0 | 122023.9886 | 0 | 0 | 0 | 0 | 0 | 0 | 0 | 0 | 0 | 0 | 0 | 0 | 0 | 82904.3457 | 0 | 0 | 0 | 0 | 0 | 123256.5541 | 0
2016-08-27 15:00 | 874631.6437 | 57912.8003 | 0 | 0 | 0 | 0 | 525588 | 0 | 0 | 0 | 0 | 0 | 0 | 0 | 0 | 0 | 47627.1273 | 6471710.6476 | 3337404.7199 | 0 | 0 | 389857.076 | 0 | 0 | 0 | 0 | 0 | 0 | 0 | 0 | 0 | 0 | 53513.6262 | 0 | 0 | 82904.3457 | 0 | 0 | 0 | 0 | 0 | 270538.4721 | 0
2016-08-27 16:00 | 960627.7084 | 63658.1324 | 0 | 0 | 0 | 0 | 554105 | 0 | 0 | 0 | 0 | 0 | 0 | 0 | 0 | 0 | 151523.9678 | 6471710.6476 | 3419480.0221 | 0 | 0 | 657690.1633 | 0 | 0 | 0 | 0 | 0 | 0 | 0 | 0 | 0 | 0 | 116738.0229 | 0 | 0 | 82904.3457 | 0 | 0 | 0 | 0 | 0 | 270538.4721 | 0
2016-08-27 17:00 | 988830.9388 | 72626.6026 | 0 | 0 | 0 | 0 | 576251 | 0 | 0 | 0 | 0 | 0 | 0 | 0 | 0 | 0 | 319938.1028 | 6471710.6476 | 3501555.3244 | 0 | 0 | 868632.2655 | 0 | 0 | 0 | 0 | 0 | 0 | 0 | 0 | 0 | 0 | 189229.3653 | 0 | 0 | 82904.3457 | 0 | 0 | 0 | 0 | 0 | 213072.8305 | 0
2016-08-27 18:00 | 989001.9623 | 82304.0681 | 0 | 0 | 0 | 0 | 591311 | 0 | 0 | 0 | 0 | 0 | 0 | 0 | 0 | 0 | 432569.572 | 6471710.6476 | 3583630.6266 | 0 | 0 | 1136465.3529 | 0 | 0 | 0 | 0 | 0 | 0 | 0 | 0 | 0 | 0 | 126552.2126 | 0 | 0 | 82904.3457 | 0 | 0 | 0 | 0 | 0 | 270538.4721 | 0
2016-08-27 19:00 | 988173.6798 | 89509.365 | 0 | 0 | 0 | 0 | 600803 | 0 | 0 | 0 | 0 | 0 | 0 | 0 | 0 | 0 | 542428.704 | 6471710.6476 | 3665705.9289 | 0 | 0 | 1404298.4403 | 0 | 0 | 0 | 0 | 0 | 0 | 0 | 0 | 0 | 0 | 123437.2269 | 0 | 0 | 82904.3457 | 0 | 0 | 0 | 0 | 0 | 270538.4721 | 0
2016-08-27 20:00 | 1020709.136 | 94806.2485 | 0 | 0 | 0 | 0 | 606858 | 0 | 0 | 0 | 0 | 0 | 0 | 0 | 0 | 0 | 680569.6684 | 6471710.6476 | 3747781.2312 | 0 | 0 | 1672131.5277 | 0 | 0 | 0 | 0 | 0 | 0 | 0 | 0 | 0 | 0 | 155214.5667 | 0 | 0 | 82904.3457 | 0 | 0 | 0 | 0 | 0 | 270538.4721 | 0
2016-08-27 21:00 | 1008670.7523 | 89712.212 | 0 | 0 | 0 | 0 | 604271 | 0 | 0 | 0 | 0 | 0 | 0 | 0 | 0 | 0 | 805765.2087 | 6471710.6476 | 3829856.5334 | 0 | 0 | 1939964.6151 | 0 | 0 | 0 | 0 | 0 | 0 | 0 | 0 | 0 | 0 | 140669.1465 | 0 | 0 | 82904.3457 | 0 | 0 | 0 | 0 | 0 | 270538.4721 | 0
2016-08-27 22:00 | 944628.5288 | 95722.4584 | 0 | 0 | 0 | 0 | 598870 | 0 | 0 | 0 | 0 | 0 | 0 | 0 | 0 | 0 | 884119.1795 | 6471710.6476 | 3911931.8357 | 0 | 0 | 2207797.7025 | 0 | 0 | 0 | 0 | 0 | 0 | 0 | 0 | 0 | 0 | 88038.1695 | 0 | 0 | 82904.3457 | 0 | 0 | 0 | 0 | 0 | 270538.4721 | 0
2016-08-27 23:00 | 760596.676 | 106054.8045 | 0 | 0 | 0 | 0 | 582528 | 0 | 0 | 0 | 0 | 0 | 0 | 0 | 0 | 0 | 995860.9691 | 6471710.6476 | 3994007.1379 | 0 | 0 | 2282707.5991 | 0 | 0 | 0 | 0 | 0 | 0 | 0 | 0 | 0 | 0 | 125552.5725 | 0 | 0 | 82904.3457 | 0 | 0 | 0 | 0 | 0 | 75666.5623 | 0
2016-08-28 | 411089.1218 | 146525.8097 | 0 | 0 | 0 | 0 | 569917 | 0 | 0 | 0 | 0 | 0 | 0 | 0 | 0 | 0 | 984912.1282 | 6471710.6476 | 3994007.1379 | 0 | 0 | 2282707.5991 | 0 | 0 | 0 | 0 | 0 | 0 | 0 | 0 | 0 | 0 | -12302.0684 | 0 | 0 | 0 | 0 | 0 | 0 | 0 | 0 | 0 | 0
2016-08-28 01:00 | 31846.1841 | 211254.7833 | 0 | 0 | 0 | 0 | 553360 | 0 | 0 | 0 | 0 | 0 | 0 | 0 | 0 | 0 | 894915.9878 | 6352167.0956 | 3994007.1379 | 0 | 0 | 2023810.3516 | 0 | 0 | 0 | 0 | 0 | 0 | 0 | 0 | 0 | 0 | -101119.2588 | 0 | 119543.5519 | 0 | 0 | 0 | 0 | 0 | 0 | 0 | 258897.2475
2016-08-28 02:00 | 830.321 | 268512.0304 | 0 | 0 | 0 | 0 | 527742 | 0 | 0 | 0 | 0 | 0 | 0 | 0 | 0 | 0 | 789366.3177 | 6352167.0956 | 3994007.1379 | 0 | 0 | 1764913.1041 | 0 | 0 | 0 | 0 | 0 | 0 | 0 | 0 | 0 | 0 | -118595.1349 | 0 | 0 | 0 | 0 | 0 | 0 | 0 | 0 | 0 | 258897.2475
2016-08-28 03:00 | 357.3288 | 306032.104 | 0 | 0 | 0 | 0 | 498208 | 0 | 0 | 0 | 0 | 0 | 0 | 0 | 0 | 0 | 743073.8101 | 6352167.0956 | 3994007.1379 | 0 | 0 | 1506015.8566 | 0 | 0 | 0 | 0 | 0 | 0 | 0 | 0 | 0 | 0 | -52014.0536 | 0 | 0 | 0 | 0 | 0 | 0 | 0 | 0 | 0 | 258897.2475
2016-08-28 04:00 | 15.1585 | 328819.1102 | 0 | 0 | 0 | 0 | 468879 | 0 | 0 | 0 | 0 | 0 | 0 | 0 | 0 | 0 | 618433.9992 | 6352167.0956 | 3994007.1379 | 0 | 0 | 1506015.8566 | 0 | 0 | 0 | 0 | 0 | 0 | 0 | 0 | 0 | 0 | -140044.7313 | 0 | 0 | 0 | 0 | 0 | 0 | 0 | 0 | 0 | 0
2016-08-28 05:00 | 0 | 333251.9629 | 0 | 0 | 0 | 0 | 442377 | 0 | 0 | 0 | 0 | 0 | 0 | 0 | 0 | 0 | 645738.7334 | 6352167.0956 | 3994007.1379 | 0 | 0 | 1247118.609 | 0 | 0 | 0 | 0 | 0 | 0 | 0 | 0 | 0 | 0 | 30679.4766 | 0 | 0 | 0 | 0 | 0 | 0 | 0 | 0 | 0 | 258897.2475
2016-08-28 06:00 | 0 | 321655.6091 | 0 | 0 | 0 | 0 | 421597 | 0 | 0 | 0 | 0 | 0 | 0 | 0 | 0 | 0 | 556790.8955 | 6352167.0956 | 3994007.1379 | 0 | 0 | 1247118.609 | 0 | 0 | 0 | 0 | 0 | 0 | 0 | 0 | 0 | 0 | -99941.3909 | 0 | 0 | 0 | 0 | 0 | 0 | 0 | 0 | 0 | 0
2016-08-28 07:00 | 0 | 298334.4713 | 0 | 0 | 0 | 0 | 406476 | 0 | 0 | 0 | 0 | 0 | 0 | 0 | 0 | 0 | 460544.9349 | 6352167.0956 | 3994007.1379 | 0 | 0 | 1247118.609 | 0 | 0 | 0 | 0 | 0 | 0 | 0 | 0 | 0 | 0 | -108141.5287 | 0 | 0 | 0 | 0 | 0 | 0 | 0 | 0 | 0 | 0
2016-08-28 08:00 | 0 | 272227.5002 | 0 | 0 | 0 | 0 | 395549 | 0 | 0 | 0 | 0 | 0 | 0 | 0 | 0 | 0 | 475214.8173 | 6352167.0956 | 3994007.1379 | 0 | 0 | 988221.3615 | 0 | 0 | 0 | 0 | 0 | 0 | 0 | 0 | 0 | 0 | 16483.0139 | 0 | 0 | 0 | 0 | 0 | 0 | 0 | 0 | 0 | 258897.2475
2016-08-28 09:00 | 0 | 266742.4895 | 0 | 0 | 0 | 0 | 390437 | 0 | 0 | 0 | 0 | 0 | 0 | 0 | 0 | 0 | 365126.7029 | 6352167.0956 | 3994007.1379 | 0 | 0 | 988221.3615 | 0 | 0 | 0 | 0 | 0 | 0 | 0 | 0 | 0 | 0 | -123694.5105 | 0 | 0 | 0 | 0 | 0 | 0 | 0 | 0 | 0 | 0
2016-08-28 10:00 | 0 | 226263.5919 | 0 | 0 | 0 | 0 | 390275 | 0 | 0 | 0 | 0 | 0 | 0 | 0 | 0 | 0 | 343582.5669 | 6352167.0956 | 3994007.1379 | 0 | 0 | 729324.114 | 0 | 0 | 0 | 0 | 0 | 0 | 0 | 0 | 0 | 0 | -24206.8944 | 0 | 0 | 0 | 0 | 0 | 0 | 0 | 0 | 0 | 258897.2475
2016-08-28 11:00 | 0 | 199340.4384 | 0 | 0 | 0 | 0 | 394254 | 0 | 0 | 0 | 0 | 0 | 0 | 0 | 0 | 0 | 175168.4318 | 6342366.7571 | 3994007.1379 | 0 | 0 | 729324.114 | 0 | 0 | 0 | 0 | 0 | 0 | 0 | 0 | 0 | 0 | -189229.3653 | 0 | 9800.3385 | 0 | 0 | 0 | 0 | 0 | 0 | 0 | 0
2016-08-28 12:00 | 6639.5222 | 173349.3609 | 0 | 0 | 0 | 0 | 413566 | 0 | 0 | 0 | 0 | 0 | 0 | 0 | 0 | 0 | 6754.2968 | 6342366.7571 | 3994007.1379 | 0 | 0 | 647198.648 | 0 | 0 | 0 | 0 | 0 | 0 | 0 | 0 | 0 | 0 | -189229.3653 | 0 | 0 | 0 | 0 | 0 | 0 | 0 | 0 | 0 | 82125.466
2016-08-28 13:00 | 233862.1483 | 123934.1747 | 0 | 0 | 0 | 0 | 444935 | 0 | 0 | 0 | 0 | 0 | 0 | 0 | 0 | 0 | 0 | 6328869.3167 | 3994007.1379 | 0 | 0 | 514381.8627 | 0 | 0 | 0 | 0 | 0 | 0 | 0 | 0 | 0 | 0 | -7589.0975 | 0 | 13497.4404 | 0 | 0 | 0 | 0 | 0 | 0 | 0 | 132816.7853
2016-08-28 14:00 | 663265.6787 | 96187.4163 | 0 | 0 | 0 | 0 | 478450 | 0 | 0 | 0 | 0 | 0 | 0 | 0 | 0 | 0 | 0 | 6328869.3167 | 4076082.4402 | 0 | 0 | 710499.6245 | 0 | 0 | 0 | 0 | 0 | 0 | 0 | 0 | 0 | 0 | 0 | 0 | 0 | 82904.3457 | 0 | 0 | 0 | 0 | 0 | 198098.7493 | 0
2016-08-28 15:00 | 906534.5932 | 95099.0385 | 0 | 0 | 0 | 0 | 511645 | 0 | 0 | 0 | 0 | 0 | 0 | 0 | 0 | 0 | 104849.3127 | 6343859.3946 | 4158157.7424 | 0 | 0 | 978332.7119 | 0 | 0 | 0 | 0 | 0 | 0 | 0 | 0 | 0 | 0 | 117808.2165 | 18737.5974 | 0 | 82904.3457 | 0 | 0 | 0 | 0 | 0 | 270538.4721 | 0
2016-08-28 16:00 | 980718.1546 | 96898.7487 | 0 | 0 | 0 | 0 | 544093 | 0 | 0 | 0 | 0 | 0 | 0 | 0 | 0 | 0 | 248445.0172 | 6358849.4725 | 4240233.0447 | 0 | 0 | 1246165.7993 | 0 | 0 | 0 | 0 | 0 | 0 | 0 | 0 | 0 | 0 | 161343.4882 | 18737.5974 | 0 | 82904.3457 | 0 | 0 | 0 | 0 | 0 | 270538.4721 | 0
2016-08-28 17:00 | 1012714.6363 | 108993.5719 | 0 | 0 | 0 | 0 | 570618 | 0 | 0 | 0 | 0 | 0 | 0 | 0 | 0 | 0 | 407674.7329 | 6373839.5504 | 4322308.3469 | 0 | 0 | 1513998.8867 | 0 | 0 | 0 | 0 | 0 | 0 | 0 | 0 | 0 | 0 | 178909.793 | 18737.5974 | 0 | 82904.3457 | 0 | 0 | 0 | 0 | 0 | 270538.4721 | 0
2016-08-28 18:00 | 1014976.2848 | 129433.0787 | 0 | 0 | 0 | 0 | 591249 | 0 | 0 | 0 | 0 | 0 | 0 | 0 | 0 | 0 | 568746.8869 | 6388829.6283 | 4404383.6492 | 0 | 0 | 1781831.974 | 0 | 0 | 0 | 0 | 0 | 0 | 0 | 0 | 0 | 0 | 180979.9482 | 18737.5974 | 0 | 82904.3457 | 0 | 0 | 0 | 0 | 0 | 270538.4721 | 0
2016-08-28 19:00 | 1036458.3494 | 129727.4311 | 0 | 0 | 0 | 0 | 604776 | 0 | 0 | 0 | 0 | 0 | 0 | 0 | 0 | 0 | 737161.022 | 6403819.7063 | 4486458.9514 | 0 | 0 | 2049665.0614 | 0 | 0 | 0 | 0 | 0 | 0 | 0 | 0 | 0 | 0 | 189229.3653 | 18737.5974 | 0 | 82904.3457 | 0 | 0 | 0 | 0 | 0 | 270538.4721 | 0
2016-08-28 20:00 | 1037639.6223 | 107375.3209 | 0 | 0 | 0 | 0 | 615064 | 0 | 0 | 0 | 0 | 0 | 0 | 0 | 0 | 0 | 877576.7919 | 6418809.7842 | 4568534.2537 | 0 | 0 | 2317498.1488 | 0 | 0 | 0 | 0 | 0 | 0 | 0 | 0 | 0 | 0 | 157770.528 | 18737.5974 | 0 | 82904.3457 | 0 | 0 | 0 | 0 | 0 | 270538.4721 | 0
2016-08-28 21:00 | 1031628.8567 | 0 | 0 | 0 | 0 | 0 | 618991 | 0 | 0 | 0 | 0 | 0 | 0 | 0 | 0 | 0 | 913583.9148 | 6433799.8621 | 4650609.5559 | 0 | 0 | 2585331.2362 | 0 | 0 | 0 | 0 | 0 | 0 | 0 | 0 | 0 | 0 | 40457.4415 | 18737.5974 | 0 | 82904.3457 | 0 | 0 | 0 | 0 | 0 | 270538.4721 | 0
2016-08-28 22:00 | 954617.2624 | 123174.2812 | 0 | 0 | 0 | 0 | 613165 | 0 | 0 | 0 | 0 | 0 | 0 | 0 | 0 | 0 | 995860.9691 | 6448789.94 | 4732684.8582 | 0 | 0 | 2853164.3236 | 0 | 0 | 0 | 0 | 0 | 0 | 0 | 0 | 0 | 0 | 92446.1284 | 18737.5974 | 0 | 82904.3457 | 0 | 0 | 0 | 0 | 0 | 270538.4721 | 0
2016-08-28 23:00 | 789488.7698 | 150244.8656 | 0 | 0 | 0 | 0 | 600665 | 0 | 0 | 0 | 0 | 0 | 0 | 0 | 0 | 0 | 995860.9691 | 6448789.94 | 4814760.1604 | 0 | 0 | 3106766.9703 | 0 | 0 | 0 | 0 | 0 | 0 | 0 | 0 | 0 | 0 | 0 | 0 | 0 | 82904.3457 | 0 | 0 | 0 | 0 | 0 | 256164.2897 | 0
2016-08-29 | 398467.4579 | 195041.3447 | 0 | 0 | 0 | 0 | 591304 | 0 | 0 | 0 | 0 | 0 | 0 | 0 | 0 | 0 | 995860.9691 | 6448789.94 | 4816942.9149 | 0 | 0 | 3106766.9703 | 0 | 0 | 0 | 0 | 0 | 0 | 0 | 0 | 0 | 0 | 0 | 0 | 0 | 2204.8025 | 0 | 0 | 0 | 0 | 0 | 0 | 0
2016-08-29 01:00 | 29987.8447 | 247461.3078 | 0 | 0 | 0 | 0 | 573739 | 0 | 0 | 0 | 0 | 0 | 0 | 0 | 0 | 0 | 995860.9691 | 6329246.3881 | 4614268.325 | 0 | 0 | 2847869.7228 | 0 | 0 | 0 | 0 | 0 | 0 | 0 | 0 | 0 | 0 | 0 | 0 | 119543.5519 | 0 | 202674.5899 | 0 | 0 | 0 | 0 | 0 | 258897.2475
2016-08-29 02:00 | 820.2128 | 282176.9739 | 0 | 0 | 0 | 0 | 542108 | 0 | 0 | 0 | 0 | 0 | 0 | 0 | 0 | 0 | 951386.7439 | 6209702.8361 | 4614268.325 | 0 | 0 | 2588972.4753 | 0 | 0 | 0 | 0 | 0 | 0 | 0 | 0 | 0 | 0 | -49971.0395 | 0 | 119543.5519 | 0 | 0 | 0 | 0 | 0 | 0 | 0 | 258897.2475
2016-08-29 03:00 | 358.3473 | 286105.7821 | 0 | 0 | 0 | 0 | 506758 | 0 | 0 | 0 | 0 | 0 | 0 | 0 | 0 | 0 | 941459.5977 | 6090159.2842 | 4614268.325 | 0 | 0 | 2330075.2278 | 0 | 0 | 0 | 0 | 0 | 0 | 0 | 0 | 0 | 0 | -11154.0969 | 0 | 119543.5519 | 0 | 0 | 0 | 0 | 0 | 0 | 0 | 258897.2475
2016-08-29 04:00 | 14.8789 | 273622.8921 | 0 | 0 | 0 | 0 | 473517 | 0 | 0 | 0 | 0 | 0 | 0 | 0 | 0 | 0 | 825275.4653 | 5970615.7323 | 4614268.325 | 0 | 0 | 2330075.2278 | 0 | 0 | 0 | 0 | 0 | 0 | 0 | 0 | 0 | 0 | -130543.9689 | 0 | 119543.5519 | 0 | 0 | 0 | 0 | 0 | 0 | 0 | 0
2016-08-29 05:00 | 0 | 248213.8505 | 0 | 0 | 0 | 0 | 446810 | 0 | 0 | 0 | 0 | 0 | 0 | 0 | 0 | 0 | 834659.291 | 5851072.1803 | 4614268.325 | 0 | 0 | 2071177.9802 | 0 | 0 | 0 | 0 | 0 | 0 | 0 | 0 | 0 | 0 | 10543.6243 | 0 | 119543.5519 | 0 | 0 | 0 | 0 | 0 | 0 | 0 | 258897.2475
2016-08-29 06:00 | 0 | 219495.5772 | 0 | 0 | 0 | 0 | 426452 | 0 | 0 | 0 | 0 | 0 | 0 | 0 | 0 | 0 | 712176.4562 | 5731528.6284 | 4614268.325 | 0 | 0 | 2071177.9802 | 0 | 0 | 0 | 0 | 0 | 0 | 0 | 0 | 0 | 0 | -137621.1627 | 0 | 119543.5519 | 0 | 0 | 0 | 0 | 0 | 0 | 0 | 0
2016-08-29 07:00 | 0 | 190689.215 | 0 | 0 | 0 | 0 | 412154 | 0 | 0 | 0 | 0 | 0 | 0 | 0 | 0 | 0 | 701207.1962 | 5611985.0765 | 4614268.325 | 0 | 0 | 1812280.7327 | 0 | 0 | 0 | 0 | 0 | 0 | 0 | 0 | 0 | 0 | -12325.0112 | 0 | 119543.5519 | 0 | 0 | 0 | 0 | 0 | 0 | 0 | 258897.2475
2016-08-29 08:00 | 0 | 166111.1211 | 0 | 0 | 0 | 0 | 407216 | 0 | 0 | 0 | 0 | 0 | 0 | 0 | 0 | 0 | 672758.2527 | 5492441.5245 | 4614268.325 | 0 | 0 | 1553383.4852 | 0 | 0 | 0 | 0 | 0 | 0 | 0 | 0 | 0 | 0 | -31965.1051 | 0 | 119543.5519 | 0 | 0 | 0 | 0 | 0 | 0 | 0 | 258897.2475
2016-08-29 09:00 | 0 | 139387.6486 | 0 | 0 | 0 | 0 | 414170 | 0 | 0 | 0 | 0 | 0 | 0 | 0 | 0 | 0 | 504344.1176 | 5372897.9726 | 4576552.6831 | 0 | 0 | 1553383.4852 | 0 | 0 | 0 | 0 | 0 | 0 | 0 | 0 | 0 | 0 | -189229.3653 | 0 | 119543.5519 | 0 | 37715.6419 | 0 | 0 | 0 | 0 | 0 | 0
2016-08-29 10:00 | 0 | 126873.6465 | 0 | 0 | 0 | 0 | 436856 | 0 | 0 | 0 | 0 | 0 | 0 | 0 | 0 | 0 | 351167.0421 | 5253354.4207 | 4576552.6831 | 0 | 0 | 1426461.2263 | 0 | 0 | 0 | 0 | 0 | 0 | 0 | 0 | 0 | 0 | -172109.0735 | 0 | 119543.5519 | 0 | 0 | 0 | 0 | 0 | 0 | 0 | 126922.2589
2016-08-29 11:00 | 0 | 121177.2403 | 0 | 0 | 0 | 0 | 457948 | 0 | 0 | 0 | 0 | 0 | 0 | 0 | 0 | 0 | 182752.9071 | 5133810.8688 | 4576552.6831 | 0 | 0 | 1281635.0516 | 0 | 0 | 0 | 0 | 0 | 0 | 0 | 0 | 0 | 0 | -189229.3653 | 0 | 119543.5519 | 0 | 0 | 0 | 0 | 0 | 0 | 0 | 144826.1747
2016-08-29 12:00 | 3143.1409 | 107272.8717 | 0 | 0 | 0 | 0 | 478038 | 0 | 0 | 0 | 0 | 0 | 0 | 0 | 0 | 0 | 14338.772 | 5014267.3168 | 4576552.6831 | 0 | 0 | 1079676.9738 | 0 | 0 | 0 | 0 | 0 | 0 | 0 | 0 | 0 | 0 | -189229.3653 | 0 | 119543.5519 | 0 | 0 | 0 | 0 | 0 | 0 | 0 | 201958.0778
2016-08-29 13:00 | 201977.661 | 78536.5854 | 0 | 0 | 0 | 0 | 505765 | 0 | 0 | 0 | 0 | 0 | 0 | 0 | 0 | 0 | 0 | 4894723.7649 | 4576552.6831 | 0 | 0 | 820779.7262 | 0 | 0 | 0 | 0 | 0 | 0 | 0 | 0 | 0 | 0 | -16110.9798 | 0 | 119543.5519 | 0 | 0 | 0 | 0 | 0 | 0 | 0 | 258897.2475
2016-08-29 14:00 | 593937.6648 | 69043.1435 | 0 | 0 | 0 | 0 | 537954 | 0 | 0 | 0 | 0 | 0 | 0 | 0 | 0 | 0 | 0 | 4775180.213 | 4576552.6831 | 0 | 0 | 1013198.174 | 0 | 0 | 0 | 0 | 0 | 0 | 0 | 0 | 0 | 0 | 0 | 0 | 119543.5519 | 0 | 0 | 0 | 0 | 0 | 0 | 194362.0684 | 0
2016-08-29 15:00 | 821795.8661 | 65705.9925 | 0 | 0 | 0 | 0 | 569735 | 0 | 0 | 0 | 0 | 0 | 0 | 0 | 0 | 0 | 42033.264 | 4775180.213 | 4576552.6831 | 0 | 0 | 1281031.2614 | 0 | 0 | 0 | 0 | 0 | 0 | 0 | 0 | 0 | 0 | 47228.3865 | 0 | 0 | 0 | 0 | 0 | 0 | 0 | 0 | 270538.4721 | 0
2016-08-29 16:00 | 907230.2769 | 66509.1788 | 0 | 0 | 0 | 0 | 599965 | 0 | 0 | 0 | 0 | 0 | 0 | 0 | 0 | 0 | 210447.399 | 4775180.213 | 4576552.6831 | 0 | 0 | 1463730.9009 | 0 | 0 | 0 | 0 | 0 | 0 | 0 | 0 | 0 | 0 | 189229.3653 | 0 | 0 | 0 | 0 | 0 | 0 | 0 | 0 | 184545.0904 | 0
2016-08-29 17:00 | 933540.8442 | 73431.878 | 0 | 0 | 0 | 0 | 625021 | 0 | 0 | 0 | 0 | 0 | 0 | 0 | 0 | 0 | 378861.5341 | 4775180.213 | 4576552.6831 | 0 | 0 | 1654526.0343 | 0 | 0 | 0 | 0 | 0 | 0 | 0 | 0 | 0 | 0 | 189229.3653 | 0 | 0 | 0 | 0 | 0 | 0 | 0 | 0 | 192722.357 | 0
2016-08-29 18:00 | 932382.5949 | 80038.7866 | 0 | 0 | 0 | 0 | 643308 | 0 | 0 | 0 | 0 | 0 | 0 | 0 | 0 | 0 | 466593.2035 | 4775180.213 | 4576552.6831 | 0 | 0 | 1922359.1217 | 0 | 0 | 0 | 0 | 0 | 0 | 0 | 0 | 0 | 0 | 98574.9094 | 0 | 0 | 0 | 0 | 0 | 0 | 0 | 0 | 270538.4721 | 0
2016-08-29 19:00 | 934847.8694 | 83498.1737 | 0 | 0 | 0 | 0 | 654056 | 0 | 0 | 0 | 0 | 0 | 0 | 0 | 0 | 0 | 586622.0741 | 4704296.8879 | 4576552.6831 | 0 | 0 | 2190192.2091 | 0 | 0 | 0 | 0 | 0 | 0 | 0 | 0 | 0 | 0 | 134863.8996 | 0 | 70883.325 | 0 | 0 | 0 | 0 | 0 | 0 | 270538.4721 | 0
2016-08-29 20:00 | 946721.438 | 83224.8692 | 0 | 0 | 0 | 0 | 659447 | 0 | 0 | 0 | 0 | 0 | 0 | 0 | 0 | 0 | 755036.2092 | 4704296.8879 | 4576552.6831 | 0 | 0 | 2369649.4516 | 0 | 0 | 0 | 0 | 0 | 0 | 0 | 0 | 0 | 0 | 189229.3653 | 0 | 0 | 0 | 0 | 0 | 0 | 0 | 0 | 181269.942 | 0
2016-08-29 21:00 | 939000.565 | 74023.4396 | 0 | 0 | 0 | 0 | 660975 | 0 | 0 | 0 | 0 | 0 | 0 | 0 | 0 | 0 | 889288.9646 | 4584753.336 | 4576552.6831 | 0 | 0 | 2637482.539 | 0 | 0 | 0 | 0 | 0 | 0 | 0 | 0 | 0 | 0 | 150845.7926 | 0 | 119543.5519 | 0 | 0 | 0 | 0 | 0 | 0 | 270538.4721 | 0
2016-08-29 22:00 | 885785.2822 | 74616.0796 | 0 | 0 | 0 | 0 | 653722 | 0 | 0 | 0 | 0 | 0 | 0 | 0 | 0 | 0 | 921454.3564 | 4584753.336 | 4576552.6831 | 0 | 0 | 2905315.6264 | 0 | 0 | 0 | 0 | 0 | 0 | 0 | 0 | 0 | 0 | 36140.8897 | 0 | 0 | 0 | 0 | 0 | 0 | 0 | 0 | 270538.4721 | 0
2016-08-29 23:00 | 753184.6415 | 77991.4266 | 0 | 0 | 0 | 0 | 638313 | 0 | 0 | 0 | 0 | 0 | 0 | 0 | 0 | 0 | 995860.9691 | 4584753.336 | 4576552.6831 | 0 | 0 | 3013483.1576 | 0 | 0 | 0 | 0 | 0 | 0 | 0 | 0 | 0 | 0 | 83602.9356 | 0 | 0 | 0 | 0 | 0 | 0 | 0 | 0 | 109260.1325 | 0
2016-08-30 | 394257.0446 | 94274.1577 | 0 | 0 | 0 | 0 | 627299 | 0 | 0 | 0 | 0 | 0 | 0 | 0 | 0 | 0 | 949378.7957 | 4465209.784 | 4536540.1795 | 0 | 0 | 3013483.1576 | 0 | 0 | 0 | 0 | 0 | 0 | 0 | 0 | 0 | 0 | -52227.1611 | 0 | 119543.5519 | 0 | 40012.5035 | 0 | 0 | 0 | 0 | 0 | 0
2016-08-30 01:00 | 23489.6795 | 123114.913 | 0 | 0 | 0 | 0 | 604806 | 0 | 0 | 0 | 0 | 0 | 0 | 0 | 0 | 0 | 809065.7289 | 4345666.2321 | 4323966.9181 | 0 | 0 | 2754585.91 | 0 | 0 | 0 | 0 | 0 | 0 | 0 | 0 | 0 | 0 | -157655.1312 | 0 | 119543.5519 | 0 | 212573.2615 | 0 | 0 | 0 | 0 | 0 | 258897.2475
2016-08-30 02:00 | 720.9102 | 144980.8931 | 0 | 0 | 0 | 0 | 566777 | 0 | 0 | 0 | 0 | 0 | 0 | 0 | 0 | 0 | 701794.9897 | 4226122.6802 | 4111393.6566 | 0 | 0 | 2495688.6625 | 0 | 0 | 0 | 0 | 0 | 0 | 0 | 0 | 0 | 0 | -120528.9205 | 0 | 119543.5519 | 0 | 212573.2615 | 0 | 0 | 0 | 0 | 0 | 258897.2475
2016-08-30 03:00 | 316.9969 | 155226.7364 | 0 | 0 | 0 | 0 | 525022 | 0 | 0 | 0 | 0 | 0 | 0 | 0 | 0 | 0 | 640445.5182 | 4106579.1283 | 3898820.3951 | 0 | 0 | 2236791.415 | 0 | 0 | 0 | 0 | 0 | 0 | 0 | 0 | 0 | 0 | -68931.9904 | 0 | 119543.5519 | 0 | 212573.2615 | 0 | 0 | 0 | 0 | 0 | 258897.2475
2016-08-30 04:00 | 14.1778 | 154176.8701 | 0 | 0 | 0 | 0 | 488171 | 0 | 0 | 0 | 0 | 0 | 0 | 0 | 0 | 0 | 610689.5467 | 3987035.5763 | 3686247.1336 | 0 | 0 | 1977894.1675 | 0 | 0 | 0 | 0 | 0 | 0 | 0 | 0 | 0 | 0 | -33433.6758 | 0 | 119543.5519 | 0 | 212573.2615 | 0 | 0 | 0 | 0 | 0 | 258897.2475
2016-08-30 05:00 | 0 | 140006.2089 | 0 | 0 | 0 | 0 | 457494 | 0 | 0 | 0 | 0 | 0 | 0 | 0 | 0 | 0 | 595611.5985 | 3867492.0244 | 3473673.8722 | 0 | 0 | 1718996.9199 | 0 | 0 | 0 | 0 | 0 | 0 | 0 | 0 | 0 | 0 | -16941.5149 | 0 | 119543.5519 | 0 | 212573.2615 | 0 | 0 | 0 | 0 | 0 | 258897.2475
2016-08-30 06:00 | 0 | 120813.792 | 0 | 0 | 0 | 0 | 433597 | 0 | 0 | 0 | 0 | 0 | 0 | 0 | 0 | 0 | 427197.4634 | 3747948.4725 | 3347584.1452 | 0 | 0 | 1718996.9199 | 0 | 0 | 0 | 0 | 0 | 0 | 0 | 0 | 0 | 0 | -189229.3653 | 0 | 119543.5519 | 0 | 126089.727 | 0 | 0 | 0 | 0 | 0 | 0
2016-08-30 07:00 | 0 | 106440.2152 | 0 | 0 | 0 | 0 | 417950 | 0 | 0 | 0 | 0 | 0 | 0 | 0 | 0 | 0 | 417439.9407 | 3628404.9205 | 3135010.8837 | 0 | 0 | 1460099.6724 | 0 | 0 | 0 | 0 | 0 | 0 | 0 | 0 | 0 | 0 | -10963.5086 | 0 | 119543.5519 | 0 | 212573.2615 | 0 | 0 | 0 | 0 | 0 | 258897.2475
2016-08-30 08:00 | 0 | 96588.3486 | 0 | 0 | 0 | 0 | 410177 | 0 | 0 | 0 | 0 | 0 | 0 | 0 | 0 | 0 | 405832.2269 | 3508861.3686 | 2922437.6222 | 0 | 0 | 1201202.4249 | 0 | 0 | 0 | 0 | 0 | 0 | 0 | 0 | 0 | 0 | -13042.3751 | 0 | 119543.5519 | 0 | 212573.2615 | 0 | 0 | 0 | 0 | 0 | 258897.2475
2016-08-30 09:00 | 0 | 95086.5472 | 0 | 0 | 0 | 0 | 416385 | 0 | 0 | 0 | 0 | 0 | 0 | 0 | 0 | 0 | 387362.7897 | 3389317.8167 | 2709864.3608 | 0 | 0 | 942305.1773 | 0 | 0 | 0 | 0 | 0 | 0 | 0 | 0 | 0 | 0 | -20752.1765 | 0 | 119543.5519 | 0 | 212573.2615 | 0 | 0 | 0 | 0 | 0 | 258897.2475
2016-08-30 10:00 | 0 | 90123.7749 | 0 | 0 | 0 | 0 | 437575 | 0 | 0 | 0 | 0 | 0 | 0 | 0 | 0 | 0 | 218948.6547 | 3269774.2647 | 2709864.3608 | 0 | 0 | 777700.363 | 0 | 0 | 0 | 0 | 0 | 0 | 0 | 0 | 0 | 0 | -189229.3653 | 0 | 119543.5519 | 0 | 0 | 0 | 0 | 0 | 0 | 0 | 164604.8143
2016-08-30 11:00 | 0 | 85636.0843 | 0 | 0 | 0 | 0 | 456389 | 0 | 0 | 0 | 0 | 0 | 0 | 0 | 0 | 0 | 156464.7455 | 3150230.7128 | 2497291.0993 | 0 | 0 | 518803.1155 | 0 | 0 | 0 | 0 | 0 | 0 | 0 | 0 | 0 | 0 | -70206.6395 | 0 | 119543.5519 | 0 | 212573.2615 | 0 | 0 | 0 | 0 | 0 | 258897.2475
2016-08-30 12:00 | 2341.3377 | 82391.453 | 0 | 0 | 0 | 0 | 474287 | 0 | 0 | 0 | 0 | 0 | 0 | 0 | 0 | 0 | 77247.6852 | 3030687.1609 | 2284717.8378 | 0 | 0 | 259905.868 | 0 | 0 | 0 | 0 | 0 | 0 | 0 | 0 | 0 | 0 | -89007.933 | 0 | 119543.5519 | 0 | 212573.2615 | 0 | 0 | 0 | 0 | 0 | 258897.2475
2016-08-30 13:00 | 184616.8408 | 66074.2447 | 0 | 0 | 0 | 0 | 498228 | 0 | 0 | 0 | 0 | 0 | 0 | 0 | 0 | 0 | 0 | 2911143.6089 | 2072144.5763 | 0 | 0 | 259905.868 | 0 | 0 | 0 | 0 | 0 | 0 | 0 | 0 | 0 | 0 | -86795.1519 | 0 | 119543.5519 | 0 | 212573.2615 | 0 | 0 | 0 | 0 | 0 | 0
2016-08-30 14:00 | 543282.6515 | 59407.6152 | 0 | 0 | 0 | 0 | 528147 | 0 | 0 | 0 | 0 | 0 | 0 | 0 | 0 | 0 | 0 | 2791600.057 | 2072144.5763 | 0 | 0 | 402345.6095 | 0 | 0 | 0 | 0 | 0 | 0 | 0 | 0 | 0 | 0 | 0 | 0 | 119543.5519 | 0 | 0 | 0 | 0 | 0 | 0 | 143878.5268 | 0
2016-08-30 15:00 | 769076.3588 | 61170.4801 | 0 | 0 | 0 | 0 | 558262 | 0 | 0 | 0 | 0 | 0 | 0 | 0 | 0 | 0 | 62995.6479 | 2672056.5051 | 2072144.5763 | 0 | 0 | 670178.6969 | 0 | 0 | 0 | 0 | 0 | 0 | 0 | 0 | 0 | 0 | 70781.6269 | 0 | 119543.5519 | 0 | 0 | 0 | 0 | 0 | 0 | 270538.4721 | 0
2016-08-30 16:00 | 858220.0932 | 62434.5567 | 0 | 0 | 0 | 0 | 585627 | 0 | 0 | 0 | 0 | 0 | 0 | 0 | 0 | 0 | 120391.0162 | 2672056.5051 | 2072144.5763 | 0 | 0 | 938011.7843 | 0 | 0 | 0 | 0 | 0 | 0 | 0 | 0 | 0 | 0 | 64489.1778 | 0 | 0 | 0 | 0 | 0 | 0 | 0 | 0 | 270538.4721 | 0
2016-08-30 17:00 | 893129.2886 | 62347.3018 | 0 | 0 | 0 | 0 | 610613 | 0 | 0 | 0 | 0 | 0 | 0 | 0 | 0 | 0 | 288805.1513 | 2672056.5051 | 2072144.5763 | 0 | 0 | 1092089.6672 | 0 | 0 | 0 | 0 | 0 | 0 | 0 | 0 | 0 | 0 | 189229.3653 | 0 | 0 | 0 | 0 | 0 | 0 | 0 | 0 | 155634.2251 | 0
2016-08-30 18:00 | 879168.5211 | 63919.7235 | 0 | 0 | 0 | 0 | 629443 | 0 | 0 | 0 | 0 | 0 | 0 | 0 | 0 | 0 | 457219.2864 | 2552512.9531 | 2072144.5763 | 0 | 0 | 1283903.2952 | 0 | 0 | 0 | 0 | 0 | 0 | 0 | 0 | 0 | 0 | 189229.3653 | 0 | 119543.5519 | 0 | 0 | 0 | 0 | 0 | 0 | 193751.1394 | 0
2016-08-30 19:00 | 893570.1574 | 67274.317 | 0 | 0 | 0 | 0 | 642942 | 0 | 0 | 0 | 0 | 0 | 0 | 0 | 0 | 0 | 561081.63 | 2432969.4012 | 2072144.5763 | 0 | 0 | 1551736.3826 | 0 | 0 | 0 | 0 | 0 | 0 | 0 | 0 | 0 | 0 | 116699.2625 | 0 | 119543.5519 | 0 | 0 | 0 | 0 | 0 | 0 | 270538.4721 | 0
2016-08-30 20:00 | 913901.8328 | 69174.5304 | 0 | 0 | 0 | 0 | 651700 | 0 | 0 | 0 | 0 | 0 | 0 | 0 | 0 | 0 | 615227.353 | 2432969.4012 | 2072144.5763 | 0 | 0 | 1819569.47 | 0 | 0 | 0 | 0 | 0 | 0 | 0 | 0 | 0 | 0 | 60837.8911 | 0 | 0 | 0 | 0 | 0 | 0 | 0 | 0 | 270538.4721 | 0
2016-08-30 21:00 | 899194.2587 | 76222.5178 | 0 | 0 | 0 | 0 | 654714 | 0 | 0 | 0 | 0 | 0 | 0 | 0 | 0 | 0 | 721581.9655 | 2313425.8493 | 2072144.5763 | 0 | 0 | 2087402.5573 | 0 | 0 | 0 | 0 | 0 | 0 | 0 | 0 | 0 | 0 | 119499.5646 | 0 | 119543.5519 | 0 | 0 | 0 | 0 | 0 | 0 | 270538.4721 | 0
2016-08-30 22:00 | 844696.4248 | 80634.0239 | 0 | 0 | 0 | 0 | 646260 | 0 | 0 | 0 | 0 | 0 | 0 | 0 | 0 | 0 | 889996.1006 | 2313425.8493 | 2072144.5763 | 0 | 0 | 2176345.2299 | 0 | 0 | 0 | 0 | 0 | 0 | 0 | 0 | 0 | 0 | 189229.3653 | 0 | 0 | 0 | 0 | 0 | 0 | 0 | 0 | 89841.0834 | 0
2016-08-30 23:00 | 709606.9287 | 86903.6675 | 0 | 0 | 0 | 0 | 631370 | 0 | 0 | 0 | 0 | 0 | 0 | 0 | 0 | 0 | 995860.9691 | 2313425.8493 | 2072144.5763 | 0 | 0 | 2222074.6227 | 0 | 0 | 0 | 0 | 0 | 0 | 0 | 0 | 0 | 0 | 118949.2905 | 0 | 0 | 0 | 0 | 0 | 0 | 0 | 0 | 46191.3058 | 0
2016-08-31 | 374069.5302 | 114266.9214 | 0 | 0 | 0 | 0 | 620327 | 0 | 0 | 0 | 0 | 0 | 0 | 0 | 0 | 0 | 940097.7625 | 2193882.2973 | 2072144.5763 | 0 | 0 | 2222074.6227 | 0 | 0 | 0 | 0 | 0 | 0 | 0 | 0 | 0 | 0 | -62655.2883 | 0 | 119543.5519 | 0 | 0 | 0 | 0 | 0 | 0 | 0 | 0
2016-08-31 01:00 | 22365.9619 | 161424.7841 | 0 | 0 | 0 | 0 | 599178 | 0 | 0 | 0 | 0 | 0 | 0 | 0 | 0 | 0 | 837889.2922 | 2074338.7454 | 1859571.3149 | 0 | 0 | 1963177.3752 | 0 | 0 | 0 | 0 | 0 | 0 | 0 | 0 | 0 | 0 | -114840.9778 | 0 | 119543.5519 | 0 | 212573.2615 | 0 | 0 | 0 | 0 | 0 | 258897.2475
2016-08-31 02:00 | 622.9663 | 192984.2858 | 0 | 0 | 0 | 0 | 562468 | 0 | 0 | 0 | 0 | 0 | 0 | 0 | 0 | 0 | 777089.4124 | 1954795.1935 | 1646998.0534 | 0 | 0 | 1704280.1276 | 0 | 0 | 0 | 0 | 0 | 0 | 0 | 0 | 0 | 0 | -68314.4717 | 0 | 119543.5519 | 0 | 212573.2615 | 0 | 0 | 0 | 0 | 0 | 258897.2475
2016-08-31 03:00 | 373.2438 | 198048.344 | 0 | 0 | 0 | 0 | 522581 | 0 | 0 | 0 | 0 | 0 | 0 | 0 | 0 | 0 | 608675.2773 | 1835251.6415 | 1646998.0534 | 0 | 0 | 1582808.3 | 0 | 0 | 0 | 0 | 0 | 0 | 0 | 0 | 0 | 0 | -189229.3653 | 0 | 119543.5519 | 0 | 0 | 0 | 0 | 0 | 0 | 0 | 121471.8276
2016-08-31 04:00 | 13.4244 | 191884.7061 | 0 | 0 | 0 | 0 | 487285 | 0 | 0 | 0 | 0 | 0 | 0 | 0 | 0 | 0 | 613267.1494 | 1715708.0896 | 1434424.7919 | 0 | 0 | 1323911.0525 | 0 | 0 | 0 | 0 | 0 | 0 | 0 | 0 | 0 | 0 | 5159.4068 | 0 | 119543.5519 | 0 | 212573.2615 | 0 | 0 | 0 | 0 | 0 | 258897.2475
2016-08-31 05:00 | 0 | 178706.9829 | 0 | 0 | 0 | 0 | 460254 | 0 | 0 | 0 | 0 | 0 | 0 | 0 | 0 | 0 | 630176.49 | 1596164.5377 | 1221851.5304 | 0 | 0 | 1065013.805 | 0 | 0 | 0 | 0 | 0 | 0 | 0 | 0 | 0 | 0 | 18999.2591 | 0 | 119543.5519 | 0 | 212573.2615 | 0 | 0 | 0 | 0 | 0 | 258897.2475
2016-08-31 06:00 | 0 | 163090.9406 | 0 | 0 | 0 | 0 | 436830 | 0 | 0 | 0 | 0 | 0 | 0 | 0 | 0 | 0 | 529608.8957 | 1476620.9857 | 1009278.269 | 0 | 0 | 1065013.805 | 0 | 0 | 0 | 0 | 0 | 0 | 0 | 0 | 0 | 0 | -112997.2969 | 0 | 119543.5519 | 0 | 212573.2615 | 0 | 0 | 0 | 0 | 0 | 0
2016-08-31 07:00 | 0 | 147845.639 | 0 | 0 | 0 | 0 | 423222 | 0 | 0 | 0 | 0 | 0 | 0 | 0 | 0 | 0 | 470658.3331 | 1357077.4338 | 1009278.269 | 0 | 0 | 806116.5574 | 0 | 0 | 0 | 0 | 0 | 0 | 0 | 0 | 0 | 0 | -66236.5872 | 0 | 119543.5519 | 0 | 0 | 0 | 0 | 0 | 0 | 0 | 258897.2475
2016-08-31 08:00 | 0 | 138620.6629 | 0 | 0 | 0 | 0 | 416224 | 0 | 0 | 0 | 0 | 0 | 0 | 0 | 0 | 0 | 366651.5317 | 1237533.8819 | 796705.0075 | 0 | 0 | 806116.5574 | 0 | 0 | 0 | 0 | 0 | 0 | 0 | 0 | 0 | 0 | -116861.5745 | 0 | 119543.5519 | 0 | 212573.2615 | 0 | 0 | 0 | 0 | 0 | 0
2016-08-31 09:00 | 0 | 139994.3725 | 0 | 0 | 0 | 0 | 422535 | 0 | 0 | 0 | 0 | 0 | 0 | 0 | 0 | 0 | 382676.5591 | 1117990.33 | 584131.746 | 0 | 0 | 547219.3099 | 0 | 0 | 0 | 0 | 0 | 0 | 0 | 0 | 0 | 0 | 18005.6488 | 0 | 119543.5519 | 0 | 212573.2615 | 0 | 0 | 0 | 0 | 0 | 258897.2475
2016-08-31 10:00 | 0 | 125707.813 | 0 | 0 | 0 | 0 | 442793 | 0 | 0 | 0 | 0 | 0 | 0 | 0 | 0 | 0 | 214262.4241 | 998446.778 | 584131.746 | 0 | 0 | 438847.8996 | 0 | 0 | 0 | 0 | 0 | 0 | 0 | 0 | 0 | 0 | -189229.3653 | 0 | 119543.5519 | 0 | 0 | 0 | 0 | 0 | 0 | 0 | 108371.4104
2016-08-31 11:00 | 0 | 122157.7721 | 0 | 0 | 0 | 0 | 462873 | 0 | 0 | 0 | 0 | 0 | 0 | 0 | 0 | 0 | 178512.0571 | 878903.2261 | 371558.4845 | 0 | 0 | 179950.652 | 0 | 0 | 0 | 0 | 0 | 0 | 0 | 0 | 0 | 0 | -40168.9516 | 0 | 119543.5519 | 0 | 212573.2615 | 0 | 0 | 0 | 0 | 0 | 258897.2475
2016-08-31 12:00 | 2848.1129 | 118057.5458 | 0 | 0 | 0 | 0 | 481439 | 0 | 0 | 0 | 0 | 0 | 0 | 0 | 0 | 0 | 10097.922 | 759359.6742 | 212573.2615 | 0 | 0 | 117719.041 | 0 | 0 | 0 | 0 | 0 | 0 | 0 | 0 | 0 | 0 | -189229.3653 | 0 | 119543.5519 | 0 | 158985.2231 | 0 | 0 | 0 | 0 | 0 | 62231.611
2016-08-31 13:00 | 172585.5345 | 95206.441 | 0 | 0 | 0 | 0 | 503448 | 0 | 0 | 0 | 0 | 0 | 0 | 0 | 0 | 0 | 0 | 639816.1222 | 0 | 0 | 0 | 0 | 0 | 0 | 0 | 0 | 0 | 0 | 0 | 0 | 0 | 0 | -11345.9798 | 0 | 119543.5519 | 0 | 212573.2615 | 0 | 0 | 0 | 0 | 0 | 117719.041
2016-08-31 14:00 | 540088.5591 | 83670.2181 | 0 | 0 | 0 | 0 | 531164 | 0 | 0 | 0 | 0 | 0 | 0 | 0 | 0 | 0 | 0 | 639816.1222 | 0 | 0 | 0 | 91668.8294 | 0 | 0 | 0 | 0 | 0 | 0 | 0 | 0 | 0 | 0 | 0 | 0 | 0 | 0 | 0 | 0 | 0 | 0 | 0 | 92594.7772 | 0
2016-08-31 15:00 | 772994.275 | 86933.2902 | 0 | 0 | 0 | 0 | 558056 | 0 | 0 | 0 | 0 | 0 | 0 | 0 | 0 | 0 | 27886.4529 | 639816.1222 | 0 | 0 | 0 | 359501.9168 | 0 | 0 | 0 | 0 | 0 | 0 | 0 | 0 | 0 | 0 | 31333.0931 | 0 | 0 | 0 | 0 | 0 | 0 | 0 | 0 | 270538.4721 | 0
2016-08-31 16:00 | 868246.4052 | 97706.3133 | 0 | 0 | 0 | 0 | 583431 | 0 | 0 | 0 | 0 | 0 | 0 | 0 | 0 | 0 | 127551.5421 | 639816.1222 | 0 | 0 | 0 | 627335.0042 | 0 | 0 | 0 | 0 | 0 | 0 | 0 | 0 | 0 | 0 | 111983.2464 | 0 | 0 | 0 | 0 | 0 | 0 | 0 | 0 | 270538.4721 | 0
2016-08-31 17:00 | 901860.7851 | 109220.493 | 0 | 0 | 0 | 0 | 606050 | 0 | 0 | 0 | 0 | 0 | 0 | 0 | 0 | 0 | 247250.1395 | 639816.1222 | 0 | 0 | 0 | 895168.0916 | 0 | 0 | 0 | 0 | 0 | 0 | 0 | 0 | 0 | 0 | 134492.8061 | 0 | 0 | 0 | 0 | 0 | 0 | 0 | 0 | 270538.4721 | 0
2016-08-31 18:00 | 905207.1544 | 119329.6527 | 0 | 0 | 0 | 0 | 622657 | 0 | 0 | 0 | 0 | 0 | 0 | 0 | 0 | 0 | 415664.2746 | 639816.1222 | 0 | 0 | 0 | 1105692.0291 | 0 | 0 | 0 | 0 | 0 | 0 | 0 | 0 | 0 | 0 | 189229.3653 | 0 | 0 | 0 | 0 | 0 | 0 | 0 | 0 | 212650.4419 | 0
2016-08-31 19:00 | 911517.5191 | 130405.6376 | 0 | 0 | 0 | 0 | 632821 | 0 | 0 | 0 | 0 | 0 | 0 | 0 | 0 | 0 | 538985.9539 | 639816.1222 | 0 | 0 | 0 | 1373525.1165 | 0 | 0 | 0 | 0 | 0 | 0 | 0 | 0 | 0 | 0 | 138563.6846 | 0 | 0 | 0 | 0 | 0 | 0 | 0 | 0 | 270538.4721 | 0
2016-08-31 20:00 | 927038.6872 | 139910.4674 | 0 | 0 | 0 | 0 | 640752 | 0 | 0 | 0 | 0 | 0 | 0 | 0 | 0 | 0 | 707400.089 | 639816.1222 | 0 | 0 | 0 | 1608123.2279 | 0 | 0 | 0 | 0 | 0 | 0 | 0 | 0 | 0 | 0 | 189229.3653 | 0 | 0 | 0 | 0 | 0 | 0 | 0 | 0 | 236967.7893 | 0
2016-08-31 21:00 | 925434.2133 | 148542.8979 | 0 | 0 | 0 | 0 | 640375 | 0 | 0 | 0 | 0 | 0 | 0 | 0 | 0 | 0 | 852526.7278 | 639816.1222 | 0 | 0 | 0 | 1875956.3153 | 0 | 0 | 0 | 0 | 0 | 0 | 0 | 0 | 0 | 0 | 163063.6391 | 0 | 0 | 0 | 0 | 0 | 0 | 0 | 0 | 270538.4721 | 0
2016-08-31 22:00 | 858969.9529 | 161388.0095 | 0 | 0 | 0 | 0 | 631718 | 0 | 0 | 0 | 0 | 0 | 0 | 0 | 0 | 0 | 983324.0571 | 639816.1222 | 0 | 0 | 0 | 2115216.2195 | 0 | 0 | 0 | 0 | 0 | 0 | 0 | 0 | 0 | 0 | 146963.2914 | 0 | 0 | 0 | 0 | 0 | 0 | 0 | 0 | 241676.671 | 0
2016-08-31 23:00 | 730657.8494 | 172985.0406 | 0 | 0 | 0 | 0 | 619018 | 0 | 0 | 0 | 0 | 0 | 0 | 0 | 0 | 0 | 995860.9691 | 639816.1222 | 0 | 0 | 0 | 2383049.3069 | 0 | 0 | 0 | 0 | 0 | 0 | 0 | 0 | 0 | 0 | 14086.4179 | 0 | 0 | 0 | 0 | 0 | 0 | 0 | 0 | 270538.4721 | 0
2016-09-01 | 367013.4417 | 194875.3995 | 0 | 0 | 0 | 0 | 609097 | 0 | 0 | 0 | 0 | 0 | 0 | 0 | 0 | 0 | 995860.9691 | 639816.1222 | 0 | 0 | 0 | 2295626.7905 | 0 | 0 | 0 | 0 | 0 | 0 | 0 | 0 | 0 | 0 | 0 | 0 | 0 | 0 | 0 | 0 | 0 | 0 | 0 | 0 | 87422.5164
2016-09-01 01:00 | 20680.7316 | 240222.201 | 0 | 0 | 0 | 0 | 588286 | 0 | 0 | 0 | 0 | 0 | 0 | 0 | 0 | 0 | 890624.4377 | 520272.5703 | 0 | 0 | 0 | 2036729.5429 | 0 | 0 | 0 | 0 | 0 | 0 | 0 | 0 | 0 | 0 | -118243.2936 | 0 | 119543.5519 | 0 | 0 | 0 | 0 | 0 | 0 | 0 | 258897.2475
2016-09-01 02:00 | 701.2869 | 268617.4094 | 0 | 0 | 0 | 0 | 555048 | 0 | 0 | 0 | 0 | 0 | 0 | 0 | 0 | 0 | 722210.3027 | 520272.5703 | 0 | 0 | 0 | 1858025.9532 | 0 | 0 | 0 | 0 | 0 | 0 | 0 | 0 | 0 | 0 | -189229.3653 | 0 | 0 | 0 | 0 | 0 | 0 | 0 | 0 | 0 | 178703.5898
2016-09-01 03:00 | 336.1103 | 281862.3964 | 0 | 0 | 0 | 0 | 516859 | 0 | 0 | 0 | 0 | 0 | 0 | 0 | 0 | 0 | 699496.8623 | 400729.0184 | 0 | 0 | 0 | 1599128.7056 | 0 | 0 | 0 | 0 | 0 | 0 | 0 | 0 | 0 | 0 | -25520.7195 | 0 | 119543.5519 | 0 | 0 | 0 | 0 | 0 | 0 | 0 | 258897.2475
2016-09-01 04:00 | 13.0165 | 282786.9962 | 0 | 0 | 0 | 0 | 482326 | 0 | 0 | 0 | 0 | 0 | 0 | 0 | 0 | 0 | 646344.7508 | 400729.0184 | 0 | 0 | 0 | 1340231.4581 | 0 | 0 | 0 | 0 | 0 | 0 | 0 | 0 | 0 | 0 | -59721.4736 | 0 | 0 | 0 | 0 | 0 | 0 | 0 | 0 | 0 | 258897.2475
2016-09-01 05:00 | 0 | 272836.5283 | 0 | 0 | 0 | 0 | 453317 | 0 | 0 | 0 | 0 | 0 | 0 | 0 | 0 | 0 | 485717.131 | 400729.0184 | 0 | 0 | 0 | 1340231.4581 | 0 | 0 | 0 | 0 | 0 | 0 | 0 | 0 | 0 | 0 | -180480.4717 | 0 | 0 | 0 | 0 | 0 | 0 | 0 | 0 | 0 | 0
2016-09-01 06:00 | 0 | 261327.4216 | 0 | 0 | 0 | 0 | 431277 | 0 | 0 | 0 | 0 | 0 | 0 | 0 | 0 | 0 | 520596.4048 | 281185.4664 | 0 | 0 | 0 | 1081334.2106 | 0 | 0 | 0 | 0 | 0 | 0 | 0 | 0 | 0 | 0 | 39190.1953 | 0 | 119543.5519 | 0 | 0 | 0 | 0 | 0 | 0 | 0 | 258897.2475
2016-09-01 07:00 | 0 | 244544.5289 | 0 | 0 | 0 | 0 | 415650 | 0 | 0 | 0 | 0 | 0 | 0 | 0 | 0 | 0 | 492738.5527 | 281185.4664 | 0 | 0 | 0 | 822436.963 | 0 | 0 | 0 | 0 | 0 | 0 | 0 | 0 | 0 | 0 | -31300.9575 | 0 | 0 | 0 | 0 | 0 | 0 | 0 | 0 | 0 | 258897.2475
2016-09-01 08:00 | 0 | 232929.1356 | 0 | 0 | 0 | 0 | 408914 | 0 | 0 | 0 | 0 | 0 | 0 | 0 | 0 | 0 | 336112.0234 | 281185.4664 | 0 | 0 | 0 | 822436.963 | 0 | 0 | 0 | 0 | 0 | 0 | 0 | 0 | 0 | 0 | -175984.8644 | 0 | 0 | 0 | 0 | 0 | 0 | 0 | 0 | 0 | 0
2016-09-01 09:00 | 0 | 254571.8757 | 0 | 0 | 0 | 0 | 414048 | 0 | 0 | 0 | 0 | 0 | 0 | 0 | 0 | 0 | 380312.6714 | 161641.9145 | 0 | 0 | 0 | 563539.7155 | 0 | 0 | 0 | 0 | 0 | 0 | 0 | 0 | 0 | 0 | 49663.6495 | 0 | 119543.5519 | 0 | 0 | 0 | 0 | 0 | 0 | 0 | 258897.2475
2016-09-01 10:00 | 0 | 230137.1047 | 0 | 0 | 0 | 0 | 435041 | 0 | 0 | 0 | 0 | 0 | 0 | 0 | 0 | 0 | 322374.2217 | 161641.9145 | 0 | 0 | 0 | 304642.468 | 0 | 0 | 0 | 0 | 0 | 0 | 0 | 0 | 0 | 0 | -65099.3817 | 0 | 0 | 0 | 0 | 0 | 0 | 0 | 0 | 0 | 258897.2475
2016-09-01 11:00 | 0 | 222319.1024 | 0 | 0 | 0 | 0 | 454300 | 0 | 0 | 0 | 0 | 0 | 0 | 0 | 0 | 0 | 153960.0867 | 87932.376 | 0 | 0 | 0 | 304642.468 | 0 | 0 | 0 | 0 | 0 | 0 | 0 | 0 | 0 | 0 | -189229.3653 | 0 | 73709.5385 | 0 | 0 | 0 | 0 | 0 | 0 | 0 | 0
2016-09-01 12:00 | 1806.5217 | 215928.6405 | 0 | 0 | 0 | 0 | 469139 | 0 | 0 | 0 | 0 | 0 | 0 | 0 | 0 | 0 | 0 | 0 | 0 | 0 | 0 | 253875.4342 | 0 | 0 | 0 | 0 | 0 | 0 | 0 | 0 | 0 | 0 | -172988.8614 | 0 | 87932.376 | 0 | 0 | 0 | 0 | 0 | 0 | 0 | 50767.0338
2016-09-01 13:00 | 167452.2986 | 185543.9669 | 0 | 0 | 0 | 0 | 490089 | 0 | 0 | 0 | 0 | 0 | 0 | 0 | 0 | 0 | 0 | 0 | 0 | 0 | 0 | 0 | 0 | 0 | 0 | 0 | 0 | 0 | 0 | 0 | 0 | 0 | 0 | 0 | 0 | 0 | 0 | 0 | 0 | 0 | 0 | 0 | 253875.4342
2016-09-01 14:00 | 536433.6713 | 0 | 0 | 0 | 0 | 0 | 514772 | 0 | 0 | 0 | 0 | 0 | 0 | 0 | 0 | 0 | 0 | 14990.0779 | 2894.8332 | 0 | 0 | 0 | 0 | 0 | 0 | 0 | 0 | 0 | 0 | 0 | 0 | 0 | 0 | 18737.5974 | 0 | 2924.0739 | 0 | 0 | 0 | 0 | 0 | 0 | 0
2016-09-01 15:00 | 808821.4641 | 0 | 0 | 0 | 0 | 0 | 538909 | 0 | 0 | 0 | 0 | 0 | 0 | 0 | 0 | 0 | 149760.7637 | 29980.1558 | 84970.1354 | 0 | 0 | 0 | 0 | 0 | 0 | 0 | 0 | 0 | 0 | 0 | 0 | 0 | 168270.521 | 18737.5974 | 0 | 82904.3457 | 0 | 0 | 0 | 0 | 0 | 0 | 0
2016-09-01 16:00 | 892655.3047 | 0 | 0 | 0 | 0 | 0 | 559226 | 0 | 0 | 0 | 0 | 0 | 0 | 0 | 0 | 0 | 318174.8988 | 44970.2337 | 167045.4377 | 0 | 0 | 42132.4164 | 0 | 0 | 0 | 0 | 0 | 0 | 0 | 0 | 0 | 0 | 189229.3653 | 18737.5974 | 0 | 82904.3457 | 0 | 0 | 0 | 0 | 0 | 42557.9963 | 0
2016-09-01 17:00 | 919653.0579 | 0 | 0 | 0 | 0 | 0 | 577014 | 0 | 0 | 0 | 0 | 0 | 0 | 0 | 0 | 0 | 291883.0907 | 59960.3117 | 249120.74 | 0 | 0 | 309965.5038 | 0 | 0 | 0 | 0 | 0 | 0 | 0 | 0 | 0 | 0 | -29541.3573 | 18737.5974 | 0 | 82904.3457 | 0 | 0 | 0 | 0 | 0 | 270538.4721 | 0
2016-09-01 18:00 | 907752.2887 | 0 | 0 | 0 | 0 | 0 | 588812 | 0 | 0 | 0 | 0 | 0 | 0 | 0 | 0 | 0 | 264714.2903 | 74950.3896 | 331196.0422 | 0 | 0 | 555312.3406 | 0 | 0 | 0 | 0 | 0 | 0 | 0 | 0 | 0 | 0 | -30526.7421 | 18737.5974 | 0 | 82904.3457 | 0 | 0 | 0 | 0 | 0 | 247825.0877 | 0
2016-09-01 19:00 | 919794.2888 | 0 | 0 | 0 | 0 | 0 | 595831 | 0 | 0 | 0 | 0 | 0 | 0 | 0 | 0 | 0 | 433128.4253 | 89940.4675 | 413271.3445 | 0 | 0 | 588073.4012 | 0 | 0 | 0 | 0 | 0 | 0 | 0 | 0 | 0 | 0 | 189229.3653 | 18737.5974 | 0 | 82904.3457 | 0 | 0 | 0 | 0 | 0 | 33091.9805 | 0
2016-09-01 20:00 | 941415.8429 | 0 | 0 | 0 | 0 | 0 | 599406 | 0 | 0 | 0 | 0 | 0 | 0 | 0 | 0 | 0 | 601542.5604 | 104930.5454 | 495346.6467 | 0 | 0 | 638700.5504 | 0 | 0 | 0 | 0 | 0 | 0 | 0 | 0 | 0 | 0 | 189229.3653 | 18737.5974 | 0 | 82904.3457 | 0 | 0 | 0 | 0 | 0 | 51138.5345 | 0
2016-09-01 21:00 | 969769.1239 | 0 | 0 | 0 | 0 | 0 | 599573 | 0 | 0 | 0 | 0 | 0 | 0 | 0 | 0 | 0 | 769956.6955 | 119920.6233 | 577421.949 | 0 | 0 | 717232.1178 | 0 | 0 | 0 | 0 | 0 | 0 | 0 | 0 | 0 | 0 | 189229.3653 | 18737.5974 | 0 | 82904.3457 | 0 | 0 | 0 | 0 | 0 | 79324.8156 | 0
2016-09-01 22:00 | 886084.7763 | 0 | 0 | 0 | 0 | 0 | 590983 | 0 | 0 | 0 | 0 | 0 | 0 | 0 | 0 | 0 | 938370.8306 | 134910.7012 | 659497.2512 | 0 | 0 | 721420.2811 | 0 | 0 | 0 | 0 | 0 | 0 | 0 | 0 | 0 | 0 | 189229.3653 | 18737.5974 | 0 | 82904.3457 | 0 | 0 | 0 | 0 | 0 | 4230.4679 | 0
2016-09-01 23:00 | 745505.6043 | 0 | 0 | 0 | 0 | 0 | 579268 | 0 | 0 | 0 | 0 | 0 | 0 | 0 | 0 | 0 | 995860.9691 | 149900.7792 | 741572.5535 | 0 | 0 | 721420.2811 | 0 | 0 | 0 | 0 | 0 | 0 | 0 | 0 | 0 | 0 | 64595.6612 | 18737.5974 | 0 | 82904.3457 | 0 | 0 | 0 | 0 | 0 | 0 | 0
2016-09-02 | 370623.8052 | 29561.4269 | 0 | 0 | 0 | 0 | 570677 | 0 | 0 | 0 | 0 | 0 | 0 | 0 | 0 | 0 | 827446.834 | 164890.8571 | 741572.5535 | 0 | 0 | 721420.2811 | 0 | 0 | 0 | 0 | 0 | 0 | 0 | 0 | 0 | 0 | -189229.3653 | 18737.5974 | 0 | 0 | 0 | 0 | 0 | 0 | 0 | 0 | 0
2016-09-02 01:00 | 18551.829 | 387947.7529 | 0 | 0 | 0 | 0 | 555203 | 0 | 0 | 0 | 0 | 0 | 0 | 0 | 0 | 0 | 786591.3154 | 179880.935 | 741572.5535 | 0 | 0 | 496353.7284 | 0 | 0 | 0 | 0 | 0 | 0 | 0 | 0 | 0 | 0 | -45905.0771 | 18737.5974 | 0 | 0 | 0 | 0 | 0 | 0 | 0 | 0 | 225066.5526
2016-09-02 02:00 | 683.9763 | 352896.2558 | 0 | 0 | 0 | 0 | 524072 | 0 | 0 | 0 | 0 | 0 | 0 | 0 | 0 | 0 | 618177.1803 | 194871.0129 | 741572.5535 | 0 | 0 | 496353.7284 | 0 | 0 | 0 | 0 | 0 | 0 | 0 | 0 | 0 | 0 | -189229.3653 | 18737.5974 | 0 | 0 | 0 | 0 | 0 | 0 | 0 | 0 | 0
2016-09-02 03:00 | 340.3268 | 417898.1251 | 0 | 0 | 0 | 0 | 489864 | 0 | 0 | 0 | 0 | 0 | 0 | 0 | 0 | 0 | 537753.9808 | 209861.0908 | 741572.5535 | 0 | 0 | 496353.7284 | 0 | 0 | 0 | 0 | 0 | 0 | 0 | 0 | 0 | 0 | -90363.1455 | 18737.5974 | 0 | 0 | 0 | 0 | 0 | 0 | 0 | 0 | 0
2016-09-02 04:00 | 12.1331 | 287915.099 | 0 | 0 | 0 | 0 | 458419 | 0 | 0 | 0 | 0 | 0 | 0 | 0 | 0 | 0 | 369339.8457 | 224851.1687 | 741572.5535 | 0 | 0 | 496353.7284 | 0 | 0 | 0 | 0 | 0 | 0 | 0 | 0 | 0 | 0 | -189229.3653 | 18737.5974 | 0 | 0 | 0 | 0 | 0 | 0 | 0 | 0 | 0
2016-09-02 05:00 | 0 | 403779.1838 | 0 | 0 | 0 | 0 | 432694 | 0 | 0 | 0 | 0 | 0 | 0 | 0 | 0 | 0 | 451355.2148 | 239841.2466 | 741572.5535 | 0 | 0 | 237456.4809 | 0 | 0 | 0 | 0 | 0 | 0 | 0 | 0 | 0 | 0 | 92152.1001 | 18737.5974 | 0 | 0 | 0 | 0 | 0 | 0 | 0 | 0 | 258897.2475
2016-09-02 06:00 | 0 | 392026.5138 | 0 | 0 | 0 | 0 | 411570 | 0 | 0 | 0 | 0 | 0 | 0 | 0 | 0 | 0 | 417285.0505 | 254831.3246 | 741572.5535 | 0 | 0 | 237456.4809 | 0 | 0 | 0 | 0 | 0 | 0 | 0 | 0 | 0 | 0 | -38281.0836 | 18737.5974 | 0 | 0 | 0 | 0 | 0 | 0 | 0 | 0 | 0
2016-09-02 07:00 | 0 | 382923.1523 | 0 | 0 | 0 | 0 | 397043 | 0 | 0 | 0 | 0 | 0 | 0 | 0 | 0 | 0 | 388041.9243 | 269821.4025 | 741572.5535 | 0 | 0 | 237456.4809 | 0 | 0 | 0 | 0 | 0 | 0 | 0 | 0 | 0 | 0 | -32857.4451 | 18737.5974 | 0 | 0 | 0 | 0 | 0 | 0 | 0 | 0 | 0
2016-09-02 08:00 | 0 | 376150.5849 | 0 | 0 | 0 | 0 | 390801 | 0 | 0 | 0 | 0 | 0 | 0 | 0 | 0 | 0 | 358326.5931 | 284811.4804 | 741572.5535 | 0 | 0 | 237456.4809 | 0 | 0 | 0 | 0 | 0 | 0 | 0 | 0 | 0 | 0 | -33388.0125 | 18737.5974 | 0 | 0 | 0 | 0 | 0 | 0 | 0 | 0 | 0
2016-09-02 09:00 | 0 | 224745.2321 | 0 | 0 | 0 | 0 | 395237 | 0 | 0 | 0 | 0 | 0 | 0 | 0 | 0 | 0 | 189912.4581 | 299801.5583 | 741572.5535 | 0 | 0 | 237456.4809 | 0 | 0 | 0 | 0 | 0 | 0 | 0 | 0 | 0 | 0 | -189229.3653 | 18737.5974 | 0 | 0 | 0 | 0 | 0 | 0 | 0 | 0 | 0
2016-09-02 10:00 | 0 | 380888.5899 | 0 | 0 | 0 | 0 | 411279 | 0 | 0 | 0 | 0 | 0 | 0 | 0 | 0 | 0 | 146188.5314 | 314791.6362 | 741572.5535 | 0 | 0 | 237456.4809 | 0 | 0 | 0 | 0 | 0 | 0 | 0 | 0 | 0 | 0 | -49128.0075 | 18737.5974 | 0 | 0 | 0 | 0 | 0 | 0 | 0 | 0 | 0
2016-09-02 11:00 | 0 | 376545.4629 | 0 | 0 | 0 | 0 | 429471 | 0 | 0 | 0 | 0 | 0 | 0 | 0 | 0 | 0 | 82408.3417 | 329781.7141 | 741572.5535 | 0 | 0 | 237456.4809 | 0 | 0 | 0 | 0 | 0 | 0 | 0 | 0 | 0 | 0 | -71663.1345 | 18737.5974 | 0 | 0 | 0 | 0 | 0 | 0 | 0 | 0 | 0
2016-09-02 12:00 | 913.6796 | 368852.2755 | 0 | 0 | 0 | 0 | 443622 | 0 | 0 | 0 | 0 | 0 | 0 | 0 | 0 | 0 | 0 | 344771.7921 | 741572.5535 | 0 | 0 | 237456.4809 | 0 | 0 | 0 | 0 | 0 | 0 | 0 | 0 | 0 | 0 | -92593.6423 | 18737.5974 | 0 | 0 | 0 | 0 | 0 | 0 | 0 | 0 | 0
2016-09-02 13:00 | 141109.2195 | 339527.3779 | 0 | 0 | 0 | 0 | 461899 | 0 | 0 | 0 | 0 | 0 | 0 | 0 | 0 | 0 | 0 | 359761.87 | 741572.5535 | 0 | 0 | 237456.4809 | 0 | 0 | 0 | 0 | 0 | 0 | 0 | 0 | 0 | 0 | 0 | 18737.5974 | 0 | 0 | 0 | 0 | 0 | 0 | 0 | 0 | 0
2016-09-02 14:00 | 511955.0779 | 0 | 0 | 0 | 0 | 0 | 482422 | 0 | 0 | 0 | 0 | 0 | 0 | 0 | 0 | 0 | 0 | 374751.9479 | 752260.0791 | 0 | 0 | 237456.4809 | 0 | 0 | 0 | 0 | 0 | 0 | 0 | 0 | 0 | 0 | 0 | 18737.5974 | 0 | 10795.4805 | 0 | 0 | 0 | 0 | 0 | 0 | 0
2016-09-02 15:00 | 763343.7573 | 0 | 0 | 0 | 0 | 0 | 500856 | 0 | 0 | 0 | 0 | 0 | 0 | 0 | 0 | 0 | 0 | 389742.0258 | 834335.3814 | 0 | 0 | 396693.837 | 0 | 0 | 0 | 0 | 0 | 0 | 0 | 0 | 0 | 0 | 0 | 18737.5974 | 0 | 82904.3457 | 0 | 0 | 0 | 0 | 0 | 160845.8142 | 0
2016-09-02 16:00 | 862339.4407 | 0 | 0 | 0 | 0 | 0 | 516563 | 0 | 0 | 0 | 0 | 0 | 0 | 0 | 0 | 0 | 168414.1351 | 404732.1037 | 916410.6836 | 0 | 0 | 451049.918 | 0 | 0 | 0 | 0 | 0 | 0 | 0 | 0 | 0 | 0 | 189229.3653 | 18737.5974 | 0 | 82904.3457 | 0 | 0 | 0 | 0 | 0 | 54905.1323 | 0
2016-09-02 17:00 | 894277.601 | 0 | 0 | 0 | 0 | 0 | 531791 | 0 | 0 | 0 | 0 | 0 | 0 | 0 | 0 | 0 | 336828.2702 | 419722.1816 | 998485.9859 | 0 | 0 | 521949.0577 | 0 | 0 | 0 | 0 | 0 | 0 | 0 | 0 | 0 | 0 | 189229.3653 | 18737.5974 | 0 | 82904.3457 | 0 | 0 | 0 | 0 | 0 | 71615.2926 | 0
2016-09-02 18:00 | 925833.661 | 0 | 0 | 0 | 0 | 0 | 544019 | 0 | 0 | 0 | 0 | 0 | 0 | 0 | 0 | 0 | 505242.4052 | 434712.2595 | 1080561.2882 | 0 | 0 | 611982.9768 | 0 | 0 | 0 | 0 | 0 | 0 | 0 | 0 | 0 | 0 | 189229.3653 | 18737.5974 | 0 | 82904.3457 | 0 | 0 | 0 | 0 | 0 | 90943.3526 | 0
2016-09-02 19:00 | 933393.6073 | 0 | 0 | 0 | 0 | 0 | 551969 | 0 | 0 | 0 | 0 | 0 | 0 | 0 | 0 | 0 | 539750.0556 | 449702.3375 | 1162636.5904 | 0 | 0 | 850582.9 | 0 | 0 | 0 | 0 | 0 | 0 | 0 | 0 | 0 | 0 | 38772.6408 | 18737.5974 | 0 | 82904.3457 | 0 | 0 | 0 | 0 | 0 | 241010.0234 | 0
2016-09-02 20:00 | 960566.0739 | 0 | 0 | 0 | 0 | 0 | 557436 | 0 | 0 | 0 | 0 | 0 | 0 | 0 | 0 | 0 | 567295.2518 | 464692.4154 | 1244711.8927 | 0 | 0 | 1118415.9874 | 0 | 0 | 0 | 0 | 0 | 0 | 0 | 0 | 0 | 0 | 30949.6587 | 18737.5974 | 0 | 82904.3457 | 0 | 0 | 0 | 0 | 0 | 270538.4721 | 0
2016-09-02 21:00 | 961734.6579 | 0 | 0 | 0 | 0 | 0 | 558648 | 0 | 0 | 0 | 0 | 0 | 0 | 0 | 0 | 0 | 735709.3869 | 479682.4933 | 1326787.1949 | 0 | 0 | 1229509.1834 | 0 | 0 | 0 | 0 | 0 | 0 | 0 | 0 | 0 | 0 | 189229.3653 | 18737.5974 | 0 | 82904.3457 | 0 | 0 | 0 | 0 | 0 | 112215.3495 | 0
2016-09-02 22:00 | 899572.9503 | 0 | 0 | 0 | 0 | 0 | 549446 | 0 | 0 | 0 | 0 | 0 | 0 | 0 | 0 | 0 | 904123.522 | 494672.5712 | 1408862.4972 | 0 | 0 | 1288172.2689 | 0 | 0 | 0 | 0 | 0 | 0 | 0 | 0 | 0 | 0 | 189229.3653 | 18737.5974 | 0 | 82904.3457 | 0 | 0 | 0 | 0 | 0 | 59255.642 | 0
2016-09-02 23:00 | 740547.7264 | 0 | 0 | 0 | 0 | 0 | 535830 | 0 | 0 | 0 | 0 | 0 | 0 | 0 | 0 | 0 | 995860.9691 | 509662.6491 | 1490937.7994 | 0 | 0 | 1288172.2689 | 0 | 0 | 0 | 0 | 0 | 0 | 0 | 0 | 0 | 0 | 103075.7833 | 18737.5974 | 0 | 82904.3457 | 0 | 0 | 0 | 0 | 0 | 0 | 0
2016-09-03 | 375270.0827 | 0 | 0 | 0 | 0 | 0 | 525082 | 0 | 0 | 0 | 0 | 0 | 0 | 0 | 0 | 0 | 970277.9181 | 524652.727 | 1490937.7994 | 0 | 0 | 1029275.0214 | 0 | 0 | 0 | 0 | 0 | 0 | 0 | 0 | 0 | 0 | -28745.001 | 18737.5974 | 0 | 0 | 0 | 0 | 0 | 0 | 0 | 0 | 258897.2475
2016-09-03 01:00 | 16612.3276 | 182871.3909 | 0 | 0 | 0 | 0 | 509780 | 0 | 0 | 0 | 0 | 0 | 0 | 0 | 0 | 0 | 801863.7831 | 539642.805 | 1490937.7994 | 0 | 0 | 770377.7738 | 0 | 0 | 0 | 0 | 0 | 0 | 0 | 0 | 0 | 0 | -189229.3653 | 18737.5974 | 0 | 0 | 0 | 0 | 0 | 0 | 0 | 0 | 258897.2475
2016-09-03 02:00 | 613.2846 | 313501.9475 | 0 | 0 | 0 | 0 | 484607 | 0 | 0 | 0 | 0 | 0 | 0 | 0 | 0 | 0 | 633449.648 | 554632.8829 | 1490937.7994 | 0 | 0 | 770377.7738 | 0 | 0 | 0 | 0 | 0 | 0 | 0 | 0 | 0 | 0 | -189229.3653 | 18737.5974 | 0 | 0 | 0 | 0 | 0 | 0 | 0 | 0 | 0
2016-09-03 03:00 | 288.9555 | 529543.6721 | 0 | 0 | 0 | 0 | 455399 | 0 | 0 | 0 | 0 | 0 | 0 | 0 | 0 | 0 | 683019.1148 | 569622.9608 | 1490937.7994 | 0 | 0 | 770377.7738 | 0 | 0 | 0 | 0 | 0 | 0 | 0 | 0 | 0 | 0 | 55696.0302 | 18737.5974 | 0 | 0 | 0 | 0 | 0 | 0 | 0 | 0 | 0
2016-09-03 04:00 | 11.4693 | 257906.7628 | 0 | 0 | 0 | 0 | 428410 | 0 | 0 | 0 | 0 | 0 | 0 | 0 | 0 | 0 | 514604.9798 | 584613.0387 | 1490937.7994 | 0 | 0 | 770377.7738 | 0 | 0 | 0 | 0 | 0 | 0 | 0 | 0 | 0 | 0 | -189229.3653 | 18737.5974 | 0 | 0 | 0 | 0 | 0 | 0 | 0 | 0 | 0
2016-09-03 05:00 | 0 | 95242.7185 | 0 | 0 | 0 | 0 | 405539 | 0 | 0 | 0 | 0 | 0 | 0 | 0 | 0 | 0 | 346190.8447 | 599603.1166 | 1490937.7994 | 0 | 0 | 511480.5263 | 0 | 0 | 0 | 0 | 0 | 0 | 0 | 0 | 0 | 0 | -189229.3653 | 18737.5974 | 0 | 0 | 0 | 0 | 0 | 0 | 0 | 0 | 258897.2475
2016-09-03 06:00 | 0 | 500983.2837 | 0 | 0 | 0 | 0 | 386607 | 0 | 0 | 0 | 0 | 0 | 0 | 0 | 0 | 0 | 431309.2754 | 614593.1945 | 1490937.7994 | 0 | 0 | 511480.5263 | 0 | 0 | 0 | 0 | 0 | 0 | 0 | 0 | 0 | 0 | 95638.6863 | 18737.5974 | 0 | 0 | 0 | 0 | 0 | 0 | 0 | 0 | 0
2016-09-03 07:00 | 0 | 202049.2321 | 0 | 0 | 0 | 0 | 372541 | 0 | 0 | 0 | 0 | 0 | 0 | 0 | 0 | 0 | 262895.1404 | 629583.2724 | 1490937.7994 | 0 | 0 | 511480.5263 | 0 | 0 | 0 | 0 | 0 | 0 | 0 | 0 | 0 | 0 | -189229.3653 | 18737.5974 | 0 | 0 | 0 | 0 | 0 | 0 | 0 | 0 | 0
2016-09-03 08:00 | 0 | 455873.7468 | 0 | 0 | 0 | 0 | 363495 | 0 | 0 | 0 | 0 | 0 | 0 | 0 | 0 | 0 | 328435.7633 | 644573.3504 | 1490937.7994 | 0 | 0 | 511480.5263 | 0 | 0 | 0 | 0 | 0 | 0 | 0 | 0 | 0 | 0 | 73641.1494 | 18737.5974 | 0 | 0 | 0 | 0 | 0 | 0 | 0 | 0 | 0
2016-09-03 09:00 | 0 | 189469.2321 | 0 | 0 | 0 | 0 | 359961 | 0 | 0 | 0 | 0 | 0 | 0 | 0 | 0 | 0 | 160021.6283 | 659563.4283 | 1490937.7994 | 0 | 0 | 511480.5263 | 0 | 0 | 0 | 0 | 0 | 0 | 0 | 0 | 0 | 0 | -189229.3653 | 18737.5974 | 0 | 0 | 0 | 0 | 0 | 0 | 0 | 0 | 0
2016-09-03 10:00 | 0 | 229983.2218 | 0 | 0 | 0 | 0 | 362478 | 0 | 0 | 0 | 0 | 0 | 0 | 0 | 0 | 0 | 149850.8311 | 674553.5062 | 1490937.7994 | 0 | 0 | 252583.2788 | 0 | 0 | 0 | 0 | 0 | 0 | 0 | 0 | 0 | 0 | -11427.8619 | 18737.5974 | 0 | 0 | 0 | 0 | 0 | 0 | 0 | 0 | 258897.2475
2016-09-03 11:00 | 0 | 405070.2423 | 0 | 0 | 0 | 0 | 365475 | 0 | 0 | 0 | 0 | 0 | 0 | 0 | 0 | 0 | 168414.1351 | 689543.5841 | 1490937.7994 | 0 | 0 | 252583.2788 | 0 | 0 | 0 | 0 | 0 | 0 | 0 | 0 | 0 | 0 | 20857.6449 | 18737.5974 | 0 | 0 | 0 | 0 | 0 | 0 | 0 | 0 | 0
2016-09-03 12:00 | 2979.7002 | 204690.5319 | 0 | 0 | 0 | 0 | 378162 | 0 | 0 | 0 | 0 | 0 | 0 | 0 | 0 | 0 | 0 | 704533.662 | 1490937.7994 | 0 | 0 | 252583.2788 | 0 | 0 | 0 | 0 | 0 | 0 | 0 | 0 | 0 | 0 | -189229.3653 | 18737.5974 | 0 | 0 | 0 | 0 | 0 | 0 | 0 | 0 | 0
2016-09-03 13:00 | 185606.6988 | 232077.8986 | 0 | 0 | 0 | 0 | 398947 | 0 | 0 | 0 | 0 | 0 | 0 | 0 | 0 | 0 | 0 | 719523.7399 | 1490937.7994 | 0 | 0 | 252583.2788 | 0 | 0 | 0 | 0 | 0 | 0 | 0 | 0 | 0 | 0 | 0 | 18737.5974 | 0 | 0 | 0 | 0 | 0 | 0 | 0 | 0 | 0
2016-09-03 14:00 | 576758.1132 | 0 | 0 | 0 | 0 | 0 | 422857 | 0 | 0 | 0 | 0 | 0 | 0 | 0 | 0 | 0 | 0 | 734513.8179 | 1573013.1017 | 0 | 0 | 304319.8572 | 0 | 0 | 0 | 0 | 0 | 0 | 0 | 0 | 0 | 0 | 0 | 18737.5974 | 0 | 82904.3457 | 0 | 0 | 0 | 0 | 0 | 52259.1701 | 0
2016-09-03 15:00 | 830341.0215 | 0 | 0 | 0 | 0 | 0 | 445178 | 0 | 0 | 0 | 0 | 0 | 0 | 0 | 0 | 0 | 11554.5196 | 749503.8958 | 1655088.4039 | 0 | 0 | 572152.9446 | 0 | 0 | 0 | 0 | 0 | 0 | 0 | 0 | 0 | 0 | 12982.6063 | 18737.5974 | 0 | 82904.3457 | 0 | 0 | 0 | 0 | 0 | 270538.4721 | 0
2016-09-03 16:00 | 914036.3629 | 0 | 0 | 0 | 0 | 0 | 465906 | 0 | 0 | 0 | 0 | 0 | 0 | 0 | 0 | 0 | 179968.6547 | 764493.9737 | 1737163.7062 | 0 | 0 | 727839.4086 | 0 | 0 | 0 | 0 | 0 | 0 | 0 | 0 | 0 | 0 | 189229.3653 | 18737.5974 | 0 | 82904.3457 | 0 | 0 | 0 | 0 | 0 | 157259.0546 | 0
2016-09-03 17:00 | 935903.1041 | 0 | 0 | 0 | 0 | 0 | 482753 | 0 | 0 | 0 | 0 | 0 | 0 | 0 | 0 | 0 | 348382.7898 | 779484.0516 | 1819239.0084 | 0 | 0 | 888495.4164 | 0 | 0 | 0 | 0 | 0 | 0 | 0 | 0 | 0 | 0 | 189229.3653 | 18737.5974 | 0 | 82904.3457 | 0 | 0 | 0 | 0 | 0 | 162278.7957 | 0
2016-09-03 18:00 | 942258.602 | 0 | 0 | 0 | 0 | 0 | 496541 | 0 | 0 | 0 | 0 | 0 | 0 | 0 | 0 | 0 | 413830.886 | 794474.1295 | 1901314.3107 | 0 | 0 | 1156328.5037 | 0 | 0 | 0 | 0 | 0 | 0 | 0 | 0 | 0 | 0 | 73537.1868 | 18737.5974 | 0 | 82904.3457 | 0 | 0 | 0 | 0 | 0 | 270538.4721 | 0
2016-09-03 19:00 | 954307.3628 | 0 | 0 | 0 | 0 | 0 | 507892 | 0 | 0 | 0 | 0 | 0 | 0 | 0 | 0 | 0 | 582245.0211 | 809464.2074 | 1983389.6129 | 0 | 0 | 1310317.1176 | 0 | 0 | 0 | 0 | 0 | 0 | 0 | 0 | 0 | 0 | 189229.3653 | 18737.5974 | 0 | 82904.3457 | 0 | 0 | 0 | 0 | 0 | 155544.0544 | 0
2016-09-03 20:00 | 976611.1921 | 0 | 0 | 0 | 0 | 0 | 516890 | 0 | 0 | 0 | 0 | 0 | 0 | 0 | 0 | 0 | 750659.1562 | 824454.2853 | 2065464.9152 | 0 | 0 | 1477478.5025 | 0 | 0 | 0 | 0 | 0 | 0 | 0 | 0 | 0 | 0 | 189229.3653 | 18737.5974 | 0 | 82904.3457 | 0 | 0 | 0 | 0 | 0 | 168849.8838 | 0
2016-09-03 21:00 | 981371.4028 | 0 | 0 | 0 | 0 | 0 | 521120 | 0 | 0 | 0 | 0 | 0 | 0 | 0 | 0 | 0 | 829042.3351 | 839444.3633 | 2147540.2174 | 0 | 0 | 1745311.5899 | 0 | 0 | 0 | 0 | 0 | 0 | 0 | 0 | 0 | 0 | 88070.9876 | 18737.5974 | 0 | 82904.3457 | 0 | 0 | 0 | 0 | 0 | 270538.4721 | 0
2016-09-03 22:00 | 891787.897 | 0 | 0 | 0 | 0 | 0 | 517258 | 0 | 0 | 0 | 0 | 0 | 0 | 0 | 0 | 0 | 995860.9691 | 854434.4412 | 2229615.5197 | 0 | 0 | 1829908.3636 | 0 | 0 | 0 | 0 | 0 | 0 | 0 | 0 | 0 | 0 | 187436.6674 | 18737.5974 | 0 | 82904.3457 | 0 | 0 | 0 | 0 | 0 | 85451.2865 | 0
2016-09-03 23:00 | 724639.1011 | 0 | 0 | 0 | 0 | 0 | 507028 | 0 | 0 | 0 | 0 | 0 | 0 | 0 | 0 | 0 | 995860.9691 | 869424.5191 | 2311690.8219 | 0 | 0 | 1944717.83 | 0 | 0 | 0 | 0 | 0 | 0 | 0 | 0 | 0 | 0 | 0 | 18737.5974 | 0 | 82904.3457 | 0 | 0 | 0 | 0 | 0 | 115969.158 | 0
2016-09-04 | 320003.6501 | 0 | 0 | 0 | 0 | 0 | 497324 | 0 | 0 | 0 | 0 | 0 | 0 | 0 | 0 | 0 | 827446.834 | 884414.597 | 2311690.8219 | 0 | 0 | 1932072.3077 | 0 | 0 | 0 | 0 | 0 | 0 | 0 | 0 | 0 | 0 | -189229.3653 | 18737.5974 | 0 | 0 | 0 | 0 | 0 | 0 | 0 | 0 | 12645.5223
2016-09-04 01:00 | 15052.0839 | 297565.1482 | 0 | 0 | 0 | 0 | 483109 | 0 | 0 | 0 | 0 | 0 | 0 | 0 | 0 | 0 | 659032.6989 | 899404.6749 | 2311690.8219 | 0 | 0 | 1932072.3077 | 0 | 0 | 0 | 0 | 0 | 0 | 0 | 0 | 0 | 0 | -189229.3653 | 18737.5974 | 0 | 0 | 0 | 0 | 0 | 0 | 0 | 0 | 0
2016-09-04 02:00 | 446.3745 | 150031.344 | 0 | 0 | 0 | 0 | 460774 | 0 | 0 | 0 | 0 | 0 | 0 | 0 | 0 | 0 | 490618.5638 | 914394.7528 | 2311690.8219 | 0 | 0 | 1673175.0601 | 0 | 0 | 0 | 0 | 0 | 0 | 0 | 0 | 0 | 0 | -189229.3653 | 18737.5974 | 0 | 0 | 0 | 0 | 0 | 0 | 0 | 0 | 258897.2475
2016-09-04 03:00 | 290.8866 | 469383.6512 | 0 | 0 | 0 | 0 | 435321 | 0 | 0 | 0 | 0 | 0 | 0 | 0 | 0 | 0 | 628942.7679 | 929384.8308 | 2311690.8219 | 0 | 0 | 1414277.8126 | 0 | 0 | 0 | 0 | 0 | 0 | 0 | 0 | 0 | 0 | 155420.454 | 18737.5974 | 0 | 0 | 0 | 0 | 0 | 0 | 0 | 0 | 258897.2475
2016-09-04 04:00 | 8.4092 | 240357.823 | 0 | 0 | 0 | 0 | 410858 | 0 | 0 | 0 | 0 | 0 | 0 | 0 | 0 | 0 | 460528.6328 | 944374.9087 | 2311690.8219 | 0 | 0 | 1414277.8126 | 0 | 0 | 0 | 0 | 0 | 0 | 0 | 0 | 0 | 0 | -189229.3653 | 18737.5974 | 0 | 0 | 0 | 0 | 0 | 0 | 0 | 0 | 0
2016-09-04 05:00 | 0 | 78982.7185 | 0 | 0 | 0 | 0 | 389279 | 0 | 0 | 0 | 0 | 0 | 0 | 0 | 0 | 0 | 292114.4978 | 959364.9866 | 2311690.8219 | 0 | 0 | 1155380.5651 | 0 | 0 | 0 | 0 | 0 | 0 | 0 | 0 | 0 | 0 | -189229.3653 | 18737.5974 | 0 | 0 | 0 | 0 | 0 | 0 | 0 | 0 | 258897.2475
2016-09-04 06:00 | 0 | 446850.9178 | 0 | 0 | 0 | 0 | 372139 | 0 | 0 | 0 | 0 | 0 | 0 | 0 | 0 | 0 | 341931.643 | 974355.0645 | 2311690.8219 | 0 | 0 | 1155380.5651 | 0 | 0 | 0 | 0 | 0 | 0 | 0 | 0 | 0 | 0 | 55974.3204 | 18737.5974 | 0 | 0 | 0 | 0 | 0 | 0 | 0 | 0 | 0
2016-09-04 07:00 | 0 | 189213.2321 | 0 | 0 | 0 | 0 | 359705 | 0 | 0 | 0 | 0 | 0 | 0 | 0 | 0 | 0 | 173517.5079 | 989345.1424 | 2311690.8219 | 0 | 0 | 1155380.5651 | 0 | 0 | 0 | 0 | 0 | 0 | 0 | 0 | 0 | 0 | -189229.3653 | 18737.5974 | 0 | 0 | 0 | 0 | 0 | 0 | 0 | 0 | 0
2016-09-04 08:00 | 0 | 225209.957 | 0 | 0 | 0 | 0 | 352011 | 0 | 0 | 0 | 0 | 0 | 0 | 0 | 0 | 0 | 168414.1351 | 1004335.2203 | 2311690.8219 | 0 | 0 | 896483.3175 | 0 | 0 | 0 | 0 | 0 | 0 | 0 | 0 | 0 | 0 | -5734.1267 | 18737.5974 | 0 | 0 | 0 | 0 | 0 | 0 | 0 | 0 | 258897.2475
2016-09-04 09:00 | 0 | 416671.2381 | 0 | 0 | 0 | 0 | 348343 | 0 | 0 | 0 | 0 | 0 | 0 | 0 | 0 | 0 | 336828.2702 | 1019325.2982 | 2311690.8219 | 0 | 0 | 637893.0869 | 0 | 0 | 0 | 0 | 0 | 0 | 0 | 0 | 0 | 0 | 189229.3653 | 18737.5974 | 0 | 0 | 0 | 0 | 0 | 0 | 0 | 0 | 258590.2306
2016-09-04 10:00 | 0 | 177168.2321 | 0 | 0 | 0 | 0 | 347660 | 0 | 0 | 0 | 0 | 0 | 0 | 0 | 0 | 0 | 168414.1351 | 1034315.3762 | 2311690.8219 | 0 | 0 | 637893.0869 | 0 | 0 | 0 | 0 | 0 | 0 | 0 | 0 | 0 | 0 | -189229.3653 | 18737.5974 | 0 | 0 | 0 | 0 | 0 | 0 | 0 | 0 | 0
2016-09-04 11:00 | 0 | 40107.7185 | 0 | 0 | 0 | 0 | 350404 | 0 | 0 | 0 | 0 | 0 | 0 | 0 | 0 | 0 | 0 | 1049305.4541 | 2311690.8219 | 0 | 0 | 378995.8394 | 0 | 0 | 0 | 0 | 0 | 0 | 0 | 0 | 0 | 0 | -189229.3653 | 18737.5974 | 0 | 0 | 0 | 0 | 0 | 0 | 0 | 0 | 258897.2475
2016-09-04 12:00 | 4145.699 | 337182.7114 | 0 | 0 | 0 | 0 | 362722 | 0 | 0 | 0 | 0 | 0 | 0 | 0 | 0 | 0 | 0 | 1064295.532 | 2311690.8219 | 0 | 0 | 304678.8263 | 0 | 0 | 0 | 0 | 0 | 0 | 0 | 0 | 0 | 0 | 0 | 18737.5974 | 0 | 0 | 0 | 0 | 0 | 0 | 0 | 0 | 74317.013
2016-09-04 13:00 | 196519.5607 | 207824.0367 | 0 | 0 | 0 | 0 | 385606 | 0 | 0 | 0 | 0 | 0 | 0 | 0 | 0 | 0 | 0 | 1079285.6099 | 2311690.8219 | 0 | 0 | 304678.8263 | 0 | 0 | 0 | 0 | 0 | 0 | 0 | 0 | 0 | 0 | 0 | 18737.5974 | 0 | 0 | 0 | 0 | 0 | 0 | 0 | 0 | 0
2016-09-04 14:00 | 592403.7057 | 0 | 0 | 0 | 0 | 0 | 411518 | 0 | 0 | 0 | 0 | 0 | 0 | 0 | 0 | 0 | 0 | 1094275.6878 | 2393766.1242 | 0 | 0 | 383130.1513 | 0 | 0 | 0 | 0 | 0 | 0 | 0 | 0 | 0 | 0 | 0 | 18737.5974 | 0 | 82904.3457 | 0 | 0 | 0 | 0 | 0 | 79243.7626 | 0
2016-09-04 15:00 | 846100.2694 | 0 | 0 | 0 | 0 | 0 | 436974 | 0 | 0 | 0 | 0 | 0 | 0 | 0 | 0 | 0 | 32881.8103 | 1109265.7657 | 2475841.4264 | 0 | 0 | 650963.2387 | 0 | 0 | 0 | 0 | 0 | 0 | 0 | 0 | 0 | 0 | 36945.8542 | 18737.5974 | 0 | 82904.3457 | 0 | 0 | 0 | 0 | 0 | 270538.4721 | 0
2016-09-04 16:00 | 927079.7921 | 0 | 0 | 0 | 0 | 0 | 461851 | 0 | 0 | 0 | 0 | 0 | 0 | 0 | 0 | 0 | 201295.9453 | 1124255.8437 | 2557916.7287 | 0 | 0 | 823577.1476 | 0 | 0 | 0 | 0 | 0 | 0 | 0 | 0 | 0 | 0 | 189229.3653 | 18737.5974 | 0 | 82904.3457 | 0 | 0 | 0 | 0 | 0 | 174357.4837 | 0
2016-09-04 17:00 | 961381.1116 | 0 | 0 | 0 | 0 | 0 | 483097 | 0 | 0 | 0 | 0 | 0 | 0 | 0 | 0 | 0 | 295728.2352 | 1139245.9216 | 2639992.0309 | 0 | 0 | 1091410.235 | 0 | 0 | 0 | 0 | 0 | 0 | 0 | 0 | 0 | 0 | 106103.6964 | 18737.5974 | 0 | 82904.3457 | 0 | 0 | 0 | 0 | 0 | 270538.4721 | 0
2016-09-04 18:00 | 973015.8874 | 0 | 0 | 0 | 0 | 0 | 499644 | 0 | 0 | 0 | 0 | 0 | 0 | 0 | 0 | 0 | 385788.6454 | 1154235.9995 | 2722067.3332 | 0 | 0 | 1359243.3224 | 0 | 0 | 0 | 0 | 0 | 0 | 0 | 0 | 0 | 0 | 101191.4722 | 18737.5974 | 0 | 82904.3457 | 0 | 0 | 0 | 0 | 0 | 270538.4721 | 0
2016-09-04 19:00 | 1002954.057 | 0 | 0 | 0 | 0 | 0 | 512563 | 0 | 0 | 0 | 0 | 0 | 0 | 0 | 0 | 0 | 554202.7805 | 1169226.0774 | 2804142.6355 | 0 | 0 | 1556767.8735 | 0 | 0 | 0 | 0 | 0 | 0 | 0 | 0 | 0 | 0 | 189229.3653 | 18737.5974 | 0 | 82904.3457 | 0 | 0 | 0 | 0 | 0 | 199519.7486 | 0
2016-09-04 20:00 | 1026421.0404 | 0 | 0 | 0 | 0 | 0 | 522026 | 0 | 0 | 0 | 0 | 0 | 0 | 0 | 0 | 0 | 671873.7969 | 1184216.1553 | 2886217.9377 | 0 | 0 | 1824600.9609 | 0 | 0 | 0 | 0 | 0 | 0 | 0 | 0 | 0 | 0 | 132214.6251 | 18737.5974 | 0 | 82904.3457 | 0 | 0 | 0 | 0 | 0 | 270538.4721 | 0
2016-09-04 21:00 | 1026320.655 | 0 | 0 | 0 | 0 | 0 | 526330 | 0 | 0 | 0 | 0 | 0 | 0 | 0 | 0 | 0 | 840287.932 | 1199206.2332 | 2968293.24 | 0 | 0 | 2031629.1141 | 0 | 0 | 0 | 0 | 0 | 0 | 0 | 0 | 0 | 0 | 189229.3653 | 18737.5974 | 0 | 82904.3457 | 0 | 0 | 0 | 0 | 0 | 209119.3467 | 0
2016-09-04 22:00 | 954646.9094 | 0 | 0 | 0 | 0 | 0 | 521745 | 0 | 0 | 0 | 0 | 0 | 0 | 0 | 0 | 0 | 894330.0618 | 1214196.3111 | 3050368.5422 | 0 | 0 | 2299462.2015 | 0 | 0 | 0 | 0 | 0 | 0 | 0 | 0 | 0 | 0 | 60721.4942 | 18737.5974 | 0 | 82904.3457 | 0 | 0 | 0 | 0 | 0 | 270538.4721 | 0
2016-09-04 23:00 | 786087.9844 | 0 | 0 | 0 | 0 | 0 | 509010 | 0 | 0 | 0 | 0 | 0 | 0 | 0 | 0 | 0 | 995860.9691 | 1229186.3891 | 3132443.8445 | 0 | 0 | 2360205.0079 | 0 | 0 | 0 | 0 | 0 | 0 | 0 | 0 | 0 | 0 | 114079.6711 | 18737.5974 | 0 | 82904.3457 | 0 | 0 | 0 | 0 | 0 | 61356.3702 | 0
2016-09-05 | 339944.6196 | 0 | 0 | 0 | 0 | 0 | 499706 | 0 | 0 | 0 | 0 | 0 | 0 | 0 | 0 | 0 | 862489.9989 | 1244176.467 | 3132443.8445 | 0 | 0 | 2307160.6467 | 0 | 0 | 0 | 0 | 0 | 0 | 0 | 0 | 0 | 0 | -149855.0227 | 18737.5974 | 0 | 0 | 0 | 0 | 0 | 0 | 0 | 0 | 53044.3613
2016-09-05 01:00 | 13651.982 | 301351.2501 | 0 | 0 | 0 | 0 | 485495 | 0 | 0 | 0 | 0 | 0 | 0 | 0 | 0 | 0 | 694075.8638 | 1259166.5449 | 3132443.8445 | 0 | 0 | 2307160.6467 | 0 | 0 | 0 | 0 | 0 | 0 | 0 | 0 | 0 | 0 | -189229.3653 | 18737.5974 | 0 | 0 | 0 | 0 | 0 | 0 | 0 | 0 | 0
2016-09-05 02:00 | 631.9192 | 151808.7993 | 0 | 0 | 0 | 0 | 462737 | 0 | 0 | 0 | 0 | 0 | 0 | 0 | 0 | 0 | 525661.7287 | 1274156.6228 | 3132443.8445 | 0 | 0 | 2048263.3992 | 0 | 0 | 0 | 0 | 0 | 0 | 0 | 0 | 0 | 0 | -189229.3653 | 18737.5974 | 0 | 0 | 0 | 0 | 0 | 0 | 0 | 0 | 258897.2475
2016-09-05 03:00 | 361.4865 | 266235.7456 | 0 | 0 | 0 | 0 | 437089 | 0 | 0 | 0 | 0 | 0 | 0 | 0 | 0 | 0 | 357247.5936 | 1289146.7007 | 3132443.8445 | 0 | 0 | 2048263.3992 | 0 | 0 | 0 | 0 | 0 | 0 | 0 | 0 | 0 | 0 | -189229.3653 | 18737.5974 | 0 | 0 | 0 | 0 | 0 | 0 | 0 | 0 | 0
2016-09-05 04:00 | 10.1751 | 480527.2739 | 0 | 0 | 0 | 0 | 412375 | 0 | 0 | 0 | 0 | 0 | 0 | 0 | 0 | 0 | 525661.7287 | 1304136.7786 | 3132443.8445 | 0 | 0 | 1789366.1516 | 0 | 0 | 0 | 0 | 0 | 0 | 0 | 0 | 0 | 0 | 189229.3653 | 18737.5974 | 0 | 0 | 0 | 0 | 0 | 0 | 0 | 0 | 258897.2475
2016-09-05 05:00 | 0 | 79613.7185 | 0 | 0 | 0 | 0 | 389910 | 0 | 0 | 0 | 0 | 0 | 0 | 0 | 0 | 0 | 357247.5936 | 1319126.8566 | 3132443.8445 | 0 | 0 | 1530468.9041 | 0 | 0 | 0 | 0 | 0 | 0 | 0 | 0 | 0 | 0 | -189229.3653 | 18737.5974 | 0 | 0 | 0 | 0 | 0 | 0 | 0 | 0 | 258897.2475
2016-09-05 06:00 | 0 | 202881.2321 | 0 | 0 | 0 | 0 | 373373 | 0 | 0 | 0 | 0 | 0 | 0 | 0 | 0 | 0 | 188833.4586 | 1334116.9345 | 3132443.8445 | 0 | 0 | 1530468.9041 | 0 | 0 | 0 | 0 | 0 | 0 | 0 | 0 | 0 | 0 | -189229.3653 | 18737.5974 | 0 | 0 | 0 | 0 | 0 | 0 | 0 | 0 | 0
2016-09-05 07:00 | 0 | 429791.449 | 0 | 0 | 0 | 0 | 361629 | 0 | 0 | 0 | 0 | 0 | 0 | 0 | 0 | 0 | 357247.5936 | 1349107.0124 | 3132443.8445 | 0 | 0 | 1271571.6566 | 0 | 0 | 0 | 0 | 0 | 0 | 0 | 0 | 0 | 0 | 189229.3653 | 18737.5974 | 0 | 0 | 0 | 0 | 0 | 0 | 0 | 0 | 258897.2475
2016-09-05 08:00 | 0 | 110015.337 | 0 | 0 | 0 | 0 | 354901 | 0 | 0 | 0 | 0 | 0 | 0 | 0 | 0 | 0 | 188833.4586 | 1364097.0903 | 3132443.8445 | 0 | 0 | 1133805.1842 | 0 | 0 | 0 | 0 | 0 | 0 | 0 | 0 | 0 | 0 | -189229.3653 | 18737.5974 | 0 | 0 | 0 | 0 | 0 | 0 | 0 | 0 | 137766.4724
2016-09-05 09:00 | 0 | 182705.2321 | 0 | 0 | 0 | 0 | 353197 | 0 | 0 | 0 | 0 | 0 | 0 | 0 | 0 | 0 | 20419.3235 | 1379087.1682 | 3132443.8445 | 0 | 0 | 1133805.1842 | 0 | 0 | 0 | 0 | 0 | 0 | 0 | 0 | 0 | 0 | -189229.3653 | 18737.5974 | 0 | 0 | 0 | 0 | 0 | 0 | 0 | 0 | 0
2016-09-05 10:00 | 0 | 401832.3889 | 0 | 0 | 0 | 0 | 356613 | 0 | 0 | 0 | 0 | 0 | 0 | 0 | 0 | 0 | 168414.1351 | 1394077.2461 | 3132443.8445 | 0 | 0 | 874907.9366 | 0 | 0 | 0 | 0 | 0 | 0 | 0 | 0 | 0 | 0 | 166286.3052 | 18737.5974 | 0 | 0 | 0 | 0 | 0 | 0 | 0 | 0 | 258897.2475
2016-09-05 11:00 | 0 | 189013.2321 | 0 | 0 | 0 | 0 | 359505 | 0 | 0 | 0 | 0 | 0 | 0 | 0 | 0 | 0 | 0 | 1409067.324 | 3132443.8445 | 0 | 0 | 874907.9366 | 0 | 0 | 0 | 0 | 0 | 0 | 0 | 0 | 0 | 0 | -189229.3653 | 18737.5974 | 0 | 0 | 0 | 0 | 0 | 0 | 0 | 0 | 0
2016-09-05 12:00 | 4349.8674 | 246239.2164 | 0 | 0 | 0 | 0 | 371656 | 0 | 0 | 0 | 0 | 0 | 0 | 0 | 0 | 0 | 0 | 1424057.402 | 3132443.8445 | 0 | 0 | 616010.6891 | 0 | 0 | 0 | 0 | 0 | 0 | 0 | 0 | 0 | 0 | 0 | 18737.5974 | 0 | 0 | 0 | 0 | 0 | 0 | 0 | 0 | 258897.2475
2016-09-05 13:00 | 227674.9264 | 188490.671 | 0 | 0 | 0 | 0 | 397428 | 0 | 0 | 0 | 0 | 0 | 0 | 0 | 0 | 0 | 0 | 1439047.4799 | 3132443.8445 | 0 | 0 | 616010.6891 | 0 | 0 | 0 | 0 | 0 | 0 | 0 | 0 | 0 | 0 | 0 | 18737.5974 | 0 | 0 | 0 | 0 | 0 | 0 | 0 | 0 | 0
2016-09-05 14:00 | 662006.9505 | 0 | 0 | 0 | 0 | 0 | 429589 | 0 | 0 | 0 | 0 | 0 | 0 | 0 | 0 | 0 | 0 | 1454037.5578 | 3214519.1467 | 0 | 0 | 745478.9364 | 0 | 0 | 0 | 0 | 0 | 0 | 0 | 0 | 0 | 0 | 0 | 18737.5974 | 0 | 82904.3457 | 0 | 0 | 0 | 0 | 0 | 130776.0074 | 0
2016-09-05 15:00 | 912298.6798 | 0 | 0 | 0 | 0 | 0 | 461590 | 0 | 0 | 0 | 0 | 0 | 0 | 0 | 0 | 0 | 69890.1555 | 1469027.6357 | 3296594.449 | 0 | 0 | 1013312.0238 | 0 | 0 | 0 | 0 | 0 | 0 | 0 | 0 | 0 | 0 | 78528.2646 | 18737.5974 | 0 | 82904.3457 | 0 | 0 | 0 | 0 | 0 | 270538.4721 | 0
2016-09-05 16:00 | 991136.9472 | 0 | 0 | 0 | 0 | 0 | 490153 | 0 | 0 | 0 | 0 | 0 | 0 | 0 | 0 | 0 | 238304.2906 | 1484017.7136 | 3378669.7512 | 0 | 0 | 1221323.5362 | 0 | 0 | 0 | 0 | 0 | 0 | 0 | 0 | 0 | 0 | 189229.3653 | 18737.5974 | 0 | 82904.3457 | 0 | 0 | 0 | 0 | 0 | 210112.6388 | 0
2016-09-05 17:00 | 1021679.6485 | 0 | 0 | 0 | 0 | 0 | 513829 | 0 | 0 | 0 | 0 | 0 | 0 | 0 | 0 | 0 | 359050.7982 | 1499007.7915 | 3460745.0535 | 0 | 0 | 1489156.6236 | 0 | 0 | 0 | 0 | 0 | 0 | 0 | 0 | 0 | 0 | 135670.2333 | 18737.5974 | 0 | 82904.3457 | 0 | 0 | 0 | 0 | 0 | 270538.4721 | 0
2016-09-05 18:00 | 1029609.6382 | 0 | 0 | 0 | 0 | 0 | 532803 | 0 | 0 | 0 | 0 | 0 | 0 | 0 | 0 | 0 | 469968.1366 | 1513997.8695 | 3542820.3557 | 0 | 0 | 1756989.711 | 0 | 0 | 0 | 0 | 0 | 0 | 0 | 0 | 0 | 0 | 124626.223 | 18737.5974 | 0 | 82904.3457 | 0 | 0 | 0 | 0 | 0 | 270538.4721 | 0
2016-09-05 19:00 | 1050512.3847 | 0 | 0 | 0 | 0 | 0 | 547506 | 0 | 0 | 0 | 0 | 0 | 0 | 0 | 0 | 0 | 586403.2495 | 1528987.9474 | 3624895.658 | 0 | 0 | 2024822.7984 | 0 | 0 | 0 | 0 | 0 | 0 | 0 | 0 | 0 | 0 | 130825.9695 | 18737.5974 | 0 | 82904.3457 | 0 | 0 | 0 | 0 | 0 | 270538.4721 | 0
2016-09-05 20:00 | 1082281.3679 | 0 | 0 | 0 | 0 | 0 | 559333 | 0 | 0 | 0 | 0 | 0 | 0 | 0 | 0 | 0 | 754817.3846 | 1543978.0253 | 3706970.9602 | 0 | 0 | 2254579.0873 | 0 | 0 | 0 | 0 | 0 | 0 | 0 | 0 | 0 | 0 | 189229.3653 | 18737.5974 | 0 | 82904.3457 | 0 | 0 | 0 | 0 | 0 | 232077.0595 | 0
2016-09-05 21:00 | 1083682.1377 | 0 | 0 | 0 | 0 | 0 | 567243 | 0 | 0 | 0 | 0 | 0 | 0 | 0 | 0 | 0 | 883207.6476 | 1558968.1032 | 3789046.2625 | 0 | 0 | 2522412.1747 | 0 | 0 | 0 | 0 | 0 | 0 | 0 | 0 | 0 | 0 | 144258.7225 | 18737.5974 | 0 | 82904.3457 | 0 | 0 | 0 | 0 | 0 | 270538.4721 | 0
2016-09-05 22:00 | 988006.9997 | 0 | 0 | 0 | 0 | 0 | 566801 | 0 | 0 | 0 | 0 | 0 | 0 | 0 | 0 | 0 | 926840.4178 | 1573958.1811 | 3871121.5647 | 0 | 0 | 2790245.2621 | 0 | 0 | 0 | 0 | 0 | 0 | 0 | 0 | 0 | 0 | 49025.5845 | 18737.5974 | 0 | 82904.3457 | 0 | 0 | 0 | 0 | 0 | 270538.4721 | 0
2016-09-05 23:00 | 795918.4479 | 0 | 0 | 0 | 0 | 0 | 558791 | 0 | 0 | 0 | 0 | 0 | 0 | 0 | 0 | 0 | 995860.9691 | 1588948.259 | 3953196.867 | 0 | 0 | 2847600.2425 | 0 | 0 | 0 | 0 | 0 | 0 | 0 | 0 | 0 | 0 | 77551.1812 | 18737.5974 | 0 | 82904.3457 | 0 | 0 | 0 | 0 | 0 | 57934.3236 | 0
2016-09-06 | 336650.0616 | 46418.1706 | 0 | 0 | 0 | 0 | 553560 | 0 | 0 | 0 | 0 | 0 | 0 | 0 | 0 | 0 | 827446.834 | 1603938.3369 | 3953196.867 | 0 | 0 | 2847600.2425 | 0 | 0 | 0 | 0 | 0 | 0 | 0 | 0 | 0 | 0 | -189229.3653 | 18737.5974 | 0 | 0 | 0 | 0 | 0 | 0 | 0 | 0 | 0
2016-09-06 01:00 | 12562.8263 | 213793.8921 | 0 | 0 | 0 | 0 | 536653 | 0 | 0 | 0 | 0 | 0 | 0 | 0 | 0 | 0 | 659032.6989 | 1618928.4149 | 3953196.867 | 0 | 0 | 2588702.9949 | 0 | 0 | 0 | 0 | 0 | 0 | 0 | 0 | 0 | 0 | -189229.3653 | 18737.5974 | 0 | 0 | 0 | 0 | 0 | 0 | 0 | 0 | 258897.2475
2016-09-06 02:00 | 586.6314 | 474816.0457 | 0 | 0 | 0 | 0 | 505417 | 0 | 0 | 0 | 0 | 0 | 0 | 0 | 0 | 0 | 615643.4899 | 1633918.4928 | 3953196.867 | 0 | 0 | 2588702.9949 | 0 | 0 | 0 | 0 | 0 | 0 | 0 | 0 | 0 | 0 | -48751.9203 | 18737.5974 | 0 | 0 | 0 | 0 | 0 | 0 | 0 | 0 | 0
2016-09-06 03:00 | 300.3691 | 301047.8631 | 0 | 0 | 0 | 0 | 471840 | 0 | 0 | 0 | 0 | 0 | 0 | 0 | 0 | 0 | 447229.3548 | 1648908.5707 | 3953196.867 | 0 | 0 | 2588702.9949 | 0 | 0 | 0 | 0 | 0 | 0 | 0 | 0 | 0 | 0 | -189229.3653 | 18737.5974 | 0 | 0 | 0 | 0 | 0 | 0 | 0 | 0 | 0
2016-09-06 04:00 | 9.774 | 501052.0164 | 0 | 0 | 0 | 0 | 441900 | 0 | 0 | 0 | 0 | 0 | 0 | 0 | 0 | 0 | 483206.8866 | 1663898.6486 | 3953196.867 | 0 | 0 | 2588702.9949 | 0 | 0 | 0 | 0 | 0 | 0 | 0 | 0 | 0 | 0 | 40424.193 | 18737.5974 | 0 | 0 | 0 | 0 | 0 | 0 | 0 | 0 | 0
2016-09-06 05:00 | 0 | 245975.2321 | 0 | 0 | 0 | 0 | 416467 | 0 | 0 | 0 | 0 | 0 | 0 | 0 | 0 | 0 | 314792.7515 | 1678888.7265 | 3953196.867 | 0 | 0 | 2588702.9949 | 0 | 0 | 0 | 0 | 0 | 0 | 0 | 0 | 0 | 0 | -189229.3653 | 18737.5974 | 0 | 0 | 0 | 0 | 0 | 0 | 0 | 0 | 0
2016-09-06 06:00 | 0 | 164180.778 | 0 | 0 | 0 | 0 | 397731 | 0 | 0 | 0 | 0 | 0 | 0 | 0 | 0 | 0 | 214682.6094 | 1693878.8044 | 3953196.867 | 0 | 0 | 2329805.7474 | 0 | 0 | 0 | 0 | 0 | 0 | 0 | 0 | 0 | 0 | -112483.3057 | 18737.5974 | 0 | 0 | 0 | 0 | 0 | 0 | 0 | 0 | 258897.2475
2016-09-06 07:00 | 0 | 470252.6249 | 0 | 0 | 0 | 0 | 385563 | 0 | 0 | 0 | 0 | 0 | 0 | 0 | 0 | 0 | 273379.9139 | 1708868.8824 | 3953196.867 | 0 | 0 | 2329805.7474 | 0 | 0 | 0 | 0 | 0 | 0 | 0 | 0 | 0 | 0 | 65952.0275 | 18737.5974 | 0 | 0 | 0 | 0 | 0 | 0 | 0 | 0 | 0
2016-09-06 08:00 | 0 | 449379.2544 | 0 | 0 | 0 | 0 | 381781 | 0 | 0 | 0 | 0 | 0 | 0 | 0 | 0 | 0 | 316865.8987 | 1723858.9603 | 3953196.867 | 0 | 0 | 2329805.7474 | 0 | 0 | 0 | 0 | 0 | 0 | 0 | 0 | 0 | 0 | 48860.6571 | 18737.5974 | 0 | 0 | 0 | 0 | 0 | 0 | 0 | 0 | 0
2016-09-06 09:00 | 0 | 445093.757 | 0 | 0 | 0 | 0 | 390414 | 0 | 0 | 0 | 0 | 0 | 0 | 0 | 0 | 0 | 348854.4207 | 1738849.0382 | 3953196.867 | 0 | 0 | 2329805.7474 | 0 | 0 | 0 | 0 | 0 | 0 | 0 | 0 | 0 | 0 | 35942.1596 | 18737.5974 | 0 | 0 | 0 | 0 | 0 | 0 | 0 | 0 | 0
2016-09-06 10:00 | 0 | 393624.0708 | 0 | 0 | 0 | 0 | 414539 | 0 | 0 | 0 | 0 | 0 | 0 | 0 | 0 | 0 | 313563.672 | 1753839.1161 | 3953196.867 | 0 | 0 | 2329805.7474 | 0 | 0 | 0 | 0 | 0 | 0 | 0 | 0 | 0 | 0 | -39652.5266 | 18737.5974 | 0 | 0 | 0 | 0 | 0 | 0 | 0 | 0 | 0
2016-09-06 11:00 | 0 | 334945.7758 | 0 | 0 | 0 | 0 | 437133 | 0 | 0 | 0 | 0 | 0 | 0 | 0 | 0 | 0 | 205940.5808 | 1768829.194 | 3953196.867 | 0 | 0 | 2329805.7474 | 0 | 0 | 0 | 0 | 0 | 0 | 0 | 0 | 0 | 0 | -120924.8216 | 18737.5974 | 0 | 0 | 0 | 0 | 0 | 0 | 0 | 0 | 0
2016-09-06 12:00 | 2703.0428 | 290464.9833 | 0 | 0 | 0 | 0 | 457047 | 0 | 0 | 0 | 0 | 0 | 0 | 0 | 0 | 0 | 43411.8324 | 1783819.2719 | 3953196.867 | 0 | 0 | 2329805.7474 | 0 | 0 | 0 | 0 | 0 | 0 | 0 | 0 | 0 | 0 | -182616.5712 | 18737.5974 | 0 | 0 | 0 | 0 | 0 | 0 | 0 | 0 | 0
2016-09-06 13:00 | 199463.3019 | 253446.9556 | 0 | 0 | 0 | 0 | 482950 | 0 | 0 | 0 | 0 | 0 | 0 | 0 | 0 | 0 | 0 | 1798809.3498 | 3953196.867 | 0 | 0 | 2329805.7474 | 0 | 0 | 0 | 0 | 0 | 0 | 0 | 0 | 0 | 0 | -48777.3398 | 18737.5974 | 0 | 0 | 0 | 0 | 0 | 0 | 0 | 0 | 0
2016-09-06 14:00 | 623891.9127 | 0 | 0 | 0 | 0 | 0 | 513254 | 0 | 0 | 0 | 0 | 0 | 0 | 0 | 0 | 0 | 8006.4129 | 1813799.4278 | 4035272.1692 | 0 | 0 | 2329805.7474 | 0 | 0 | 0 | 0 | 0 | 0 | 0 | 0 | 0 | 0 | 8995.9696 | 18737.5974 | 0 | 82904.3457 | 0 | 0 | 0 | 0 | 0 | 0 | 0
2016-09-06 15:00 | 870806.0558 | 0 | 0 | 0 | 0 | 0 | 543266 | 0 | 0 | 0 | 0 | 0 | 0 | 0 | 0 | 0 | 0 | 1828789.5057 | 4117347.4715 | 0 | 0 | 2562350.8888 | 0 | 0 | 0 | 0 | 0 | 0 | 0 | 0 | 0 | 0 | -8995.9696 | 18737.5974 | 0 | 82904.3457 | 0 | 0 | 0 | 0 | 0 | 234894.0822 | 0
2016-09-06 16:00 | 941405.6838 | 0 | 0 | 0 | 0 | 0 | 570498 | 0 | 0 | 0 | 0 | 0 | 0 | 0 | 0 | 0 | 168414.1351 | 1843779.5836 | 4199422.7737 | 0 | 0 | 2641586.9006 | 0 | 0 | 0 | 0 | 0 | 0 | 0 | 0 | 0 | 0 | 189229.3653 | 18737.5974 | 0 | 82904.3457 | 0 | 0 | 0 | 0 | 0 | 80036.3755 | 0
2016-09-06 17:00 | 963606.4729 | 0 | 0 | 0 | 0 | 0 | 596132 | 0 | 0 | 0 | 0 | 0 | 0 | 0 | 0 | 0 | 336828.2702 | 1858769.6615 | 4281498.076 | 0 | 0 | 2717424.0335 | 0 | 0 | 0 | 0 | 0 | 0 | 0 | 0 | 0 | 0 | 189229.3653 | 18737.5974 | 0 | 82904.3457 | 0 | 0 | 0 | 0 | 0 | 76603.1646 | 0
2016-09-06 18:00 | 970555.3155 | 0 | 0 | 0 | 0 | 0 | 616338 | 0 | 0 | 0 | 0 | 0 | 0 | 0 | 0 | 0 | 505242.4052 | 1873759.7394 | 4363573.3782 | 0 | 0 | 2780136.5806 | 0 | 0 | 0 | 0 | 0 | 0 | 0 | 0 | 0 | 0 | 189229.3653 | 18737.5974 | 0 | 82904.3457 | 0 | 0 | 0 | 0 | 0 | 63346.0072 | 0
2016-09-06 19:00 | 988844.9329 | 0 | 0 | 0 | 0 | 0 | 630808 | 0 | 0 | 0 | 0 | 0 | 0 | 0 | 0 | 0 | 659032.6989 | 1888749.8173 | 4445648.6805 | 0 | 0 | 2862897.5185 | 0 | 0 | 0 | 0 | 0 | 0 | 0 | 0 | 0 | 0 | 172798.0828 | 18737.5974 | 0 | 82904.3457 | 0 | 0 | 0 | 0 | 0 | 83596.907 | 0
2016-09-06 20:00 | 993329.548 | 0 | 0 | 0 | 0 | 0 | 640366 | 0 | 0 | 0 | 0 | 0 | 0 | 0 | 0 | 0 | 827446.834 | 1903739.8953 | 4527723.9827 | 0 | 0 | 2924368.8357 | 0 | 0 | 0 | 0 | 0 | 0 | 0 | 0 | 0 | 0 | 189229.3653 | 18737.5974 | 0 | 82904.3457 | 0 | 0 | 0 | 0 | 0 | 62092.2397 | 0
2016-09-06 21:00 | 976854.2728 | 0 | 0 | 0 | 0 | 0 | 643927 | 0 | 0 | 0 | 0 | 0 | 0 | 0 | 0 | 0 | 995860.9691 | 1918729.9732 | 4609799.285 | 0 | 0 | 2966004.2406 | 0 | 0 | 0 | 0 | 0 | 0 | 0 | 0 | 0 | 0 | 189229.3653 | 18737.5974 | 0 | 82904.3457 | 0 | 0 | 0 | 0 | 0 | 42055.9645 | 0
2016-09-06 22:00 | 881185.5186 | 0 | 0 | 0 | 0 | 0 | 637359 | 0 | 0 | 0 | 0 | 0 | 0 | 0 | 0 | 0 | 995860.9691 | 1933720.0511 | 4691874.5873 | 0 | 0 | 3106766.9703 | 0 | 0 | 0 | 0 | 0 | 0 | 0 | 0 | 0 | 0 | 0 | 18737.5974 | 0 | 82904.3457 | 0 | 0 | 0 | 0 | 0 | 142184.5755 | 0
2016-09-06 23:00 | 687278.2537 | 0 | 0 | 0 | 0 | 0 | 624075 | 0 | 0 | 0 | 0 | 0 | 0 | 0 | 0 | 0 | 995860.9691 | 1948710.129 | 4735895.587 | 0 | 0 | 3106766.9703 | 0 | 0 | 0 | 0 | 0 | 0 | 0 | 0 | 0 | 0 | 0 | 18737.5974 | 0 | 44465.6563 | 0 | 0 | 0 | 0 | 0 | 0 | 0
2016-09-07 | 320051.4529 | 265328.7552 | 0 | 0 | 0 | 0 | 613268 | 0 | 0 | 0 | 0 | 0 | 0 | 0 | 0 | 0 | 995860.9691 | 1963700.2069 | 4735895.587 | 0 | 0 | 3020423.6568 | 0 | 0 | 0 | 0 | 0 | 0 | 0 | 0 | 0 | 0 | 0 | 18737.5974 | 0 | 0 | 0 | 0 | 0 | 0 | 0 | 0 | 86343.3136
2016-09-07 01:00 | 10530.5887 | 290258.438 | 0 | 0 | 0 | 0 | 590777 | 0 | 0 | 0 | 0 | 0 | 0 | 0 | 0 | 0 | 827446.834 | 1978690.2848 | 4735895.587 | 0 | 0 | 2799134.3873 | 0 | 0 | 0 | 0 | 0 | 0 | 0 | 0 | 0 | 0 | -189229.3653 | 18737.5974 | 0 | 0 | 0 | 0 | 0 | 0 | 0 | 0 | 221289.2694
2016-09-07 02:00 | 650.9298 | 323743.2824 | 0 | 0 | 0 | 0 | 555333 | 0 | 0 | 0 | 0 | 0 | 0 | 0 | 0 | 0 | 729660.8683 | 1993680.3627 | 4735895.587 | 0 | 0 | 2540237.1398 | 0 | 0 | 0 | 0 | 0 | 0 | 0 | 0 | 0 | 0 | -109871.8715 | 18737.5974 | 0 | 0 | 0 | 0 | 0 | 0 | 0 | 0 | 258897.2475
2016-09-07 03:00 | 292.6368 | 342032.1455 | 0 | 0 | 0 | 0 | 518248 | 0 | 0 | 0 | 0 | 0 | 0 | 0 | 0 | 0 | 680838.76 | 2008670.4407 | 4735895.587 | 0 | 0 | 2281339.8923 | 0 | 0 | 0 | 0 | 0 | 0 | 0 | 0 | 0 | 0 | -54856.3015 | 18737.5974 | 0 | 0 | 0 | 0 | 0 | 0 | 0 | 0 | 258897.2475
2016-09-07 04:00 | 9.1227 | 346730.5446 | 0 | 0 | 0 | 0 | 483143 | 0 | 0 | 0 | 0 | 0 | 0 | 0 | 0 | 0 | 542763.3322 | 2023660.5186 | 4735895.587 | 0 | 0 | 2281339.8923 | 0 | 0 | 0 | 0 | 0 | 0 | 0 | 0 | 0 | 0 | -155140.9301 | 18737.5974 | 0 | 0 | 0 | 0 | 0 | 0 | 0 | 0 | 0
2016-09-07 05:00 | 0 | 347092.1234 | 0 | 0 | 0 | 0 | 453597 | 0 | 0 | 0 | 0 | 0 | 0 | 0 | 0 | 0 | 555723.5475 | 2038650.5965 | 4735895.587 | 0 | 0 | 2022442.6448 | 0 | 0 | 0 | 0 | 0 | 0 | 0 | 0 | 0 | 0 | 14562.0397 | 18737.5974 | 0 | 0 | 0 | 0 | 0 | 0 | 0 | 0 | 258897.2475
2016-09-07 06:00 | 0 | 343959.4043 | 0 | 0 | 0 | 0 | 430734 | 0 | 0 | 0 | 0 | 0 | 0 | 0 | 0 | 0 | 461817.6957 | 2053640.6744 | 4735895.587 | 0 | 0 | 2022442.6448 | 0 | 0 | 0 | 0 | 0 | 0 | 0 | 0 | 0 | 0 | -105512.1931 | 18737.5974 | 0 | 0 | 0 | 0 | 0 | 0 | 0 | 0 | 0
2016-09-07 07:00 | 0 | 345958.3739 | 0 | 0 | 0 | 0 | 415236 | 0 | 0 | 0 | 0 | 0 | 0 | 0 | 0 | 0 | 507910.1639 | 2068630.7523 | 4735895.587 | 0 | 0 | 1763545.3972 | 0 | 0 | 0 | 0 | 0 | 0 | 0 | 0 | 0 | 0 | 51789.2902 | 18737.5974 | 0 | 0 | 0 | 0 | 0 | 0 | 0 | 0 | 258897.2475
2016-09-07 08:00 | 0 | 344332.1844 | 0 | 0 | 0 | 0 | 409003 | 0 | 0 | 0 | 0 | 0 | 0 | 0 | 0 | 0 | 433676.6763 | 2083620.8302 | 4735895.587 | 0 | 0 | 1763545.3972 | 0 | 0 | 0 | 0 | 0 | 0 | 0 | 0 | 0 | 0 | -83408.413 | 18737.5974 | 0 | 0 | 0 | 0 | 0 | 0 | 0 | 0 | 0
2016-09-07 09:00 | 0 | 338876.497 | 0 | 0 | 0 | 0 | 416585 | 0 | 0 | 0 | 0 | 0 | 0 | 0 | 0 | 0 | 347839.647 | 2098610.9082 | 4735895.587 | 0 | 0 | 1763545.3972 | 0 | 0 | 0 | 0 | 0 | 0 | 0 | 0 | 0 | 0 | -96446.1004 | 18737.5974 | 0 | 0 | 0 | 0 | 0 | 0 | 0 | 0 | 0
2016-09-07 10:00 | 0 | 318199.8652 | 0 | 0 | 0 | 0 | 440038 | 0 | 0 | 0 | 0 | 0 | 0 | 0 | 0 | 0 | 347153.2625 | 2113600.9861 | 4735895.587 | 0 | 0 | 1504648.1497 | 0 | 0 | 0 | 0 | 0 | 0 | 0 | 0 | 0 | 0 | -771.2185 | 18737.5974 | 0 | 0 | 0 | 0 | 0 | 0 | 0 | 0 | 258897.2475
2016-09-07 11:00 | 0 | 301475.639 | 0 | 0 | 0 | 0 | 460425 | 0 | 0 | 0 | 0 | 0 | 0 | 0 | 0 | 0 | 189011.8696 | 2128591.064 | 4735895.587 | 0 | 0 | 1504648.1497 | 0 | 0 | 0 | 0 | 0 | 0 | 0 | 0 | 0 | 0 | -177686.9584 | 18737.5974 | 0 | 0 | 0 | 0 | 0 | 0 | 0 | 0 | 0
2016-09-07 12:00 | 828.7368 | 282382.5168 | 0 | 0 | 0 | 0 | 478984 | 0 | 0 | 0 | 0 | 0 | 0 | 0 | 0 | 0 | 122523.6808 | 2143581.1419 | 4735895.587 | 0 | 0 | 1245750.9022 | 0 | 0 | 0 | 0 | 0 | 0 | 0 | 0 | 0 | 0 | -74705.8301 | 18737.5974 | 0 | 0 | 0 | 0 | 0 | 0 | 0 | 0 | 258897.2475
2016-09-07 13:00 | 127569.8442 | 255852.8361 | 0 | 0 | 0 | 0 | 502651 | 0 | 0 | 0 | 0 | 0 | 0 | 0 | 0 | 0 | 0 | 2158571.2198 | 4735200.5637 | 0 | 0 | 1245750.9022 | 0 | 0 | 0 | 0 | 0 | 0 | 0 | 0 | 0 | 0 | -137667.0571 | 18737.5974 | 0 | 0 | 695.0233 | 0 | 0 | 0 | 0 | 0 | 0
2016-09-07 14:00 | 474590.442 | 273544.1236 | 0 | 0 | 0 | 0 | 531556 | 0 | 0 | 0 | 0 | 0 | 0 | 0 | 0 | 0 | 168414.1351 | 2173561.2977 | 4735200.5637 | 0 | 0 | 1254276.3891 | 0 | 0 | 0 | 0 | 0 | 0 | 0 | 0 | 0 | 0 | 189229.3653 | 18737.5974 | 0 | 0 | 0 | 0 | 0 | 0 | 0 | 8611.6029 | 0
2016-09-07 15:00 | 716579.252 | 0 | 0 | 0 | 0 | 0 | 561068 | 0 | 0 | 0 | 0 | 0 | 0 | 0 | 0 | 0 | 49363.4475 | 2188551.3756 | 4735200.5637 | 0 | 0 | 1522109.4764 | 0 | 0 | 0 | 0 | 0 | 0 | 0 | 0 | 0 | 0 | -133764.8175 | 18737.5974 | 0 | 0 | 0 | 0 | 0 | 0 | 0 | 270538.4721 | 0
2016-09-07 16:00 | 818592.72 | 248978.7148 | 0 | 0 | 0 | 0 | 589066 | 0 | 0 | 0 | 0 | 0 | 0 | 0 | 0 | 0 | 217777.5826 | 2203541.4536 | 4735200.5637 | 0 | 0 | 1789942.5638 | 0 | 0 | 0 | 0 | 0 | 0 | 0 | 0 | 0 | 0 | 189229.3653 | 18737.5974 | 0 | 0 | 0 | 0 | 0 | 0 | 0 | 270538.4721 | 0
2016-09-07 17:00 | 861486.7471 | 229892.6876 | 0 | 0 | 0 | 0 | 612874 | 0 | 0 | 0 | 0 | 0 | 0 | 0 | 0 | 0 | 386191.7177 | 2218531.5315 | 4735200.5637 | 0 | 0 | 2057775.6512 | 0 | 0 | 0 | 0 | 0 | 0 | 0 | 0 | 0 | 0 | 189229.3653 | 18737.5974 | 0 | 0 | 0 | 0 | 0 | 0 | 0 | 270538.4721 | 0
2016-09-07 18:00 | 853893.2228 | 0 | 0 | 0 | 0 | 0 | 631647 | 0 | 0 | 0 | 0 | 0 | 0 | 0 | 0 | 0 | 326535.1541 | 2233521.6094 | 4735200.5637 | 0 | 0 | 2325608.7386 | 0 | 0 | 0 | 0 | 0 | 0 | 0 | 0 | 0 | 0 | -67029.8467 | 18737.5974 | 0 | 0 | 0 | 0 | 0 | 0 | 0 | 270538.4721 | 0
2016-09-07 19:00 | 865633.7578 | 257801.677 | 0 | 0 | 0 | 0 | 644930 | 0 | 0 | 0 | 0 | 0 | 0 | 0 | 0 | 0 | 494949.2891 | 2248511.6873 | 4735200.5637 | 0 | 0 | 2593441.826 | 0 | 0 | 0 | 0 | 0 | 0 | 0 | 0 | 0 | 0 | 189229.3653 | 18737.5974 | 0 | 0 | 0 | 0 | 0 | 0 | 0 | 270538.4721 | 0
2016-09-07 20:00 | 893303.4396 | 0 | 0 | 0 | 0 | 0 | 653355 | 0 | 0 | 0 | 0 | 0 | 0 | 0 | 0 | 0 | 663363.4242 | 2263501.7652 | 4735200.5637 | 0 | 0 | 2625103.4882 | 0 | 0 | 0 | 0 | 0 | 0 | 0 | 0 | 0 | 0 | 189229.3653 | 18737.5974 | 0 | 0 | 0 | 0 | 0 | 0 | 0 | 31981.477 | 0
2016-09-07 21:00 | 906230.1886 | 0 | 0 | 0 | 0 | 0 | 656020 | 0 | 0 | 0 | 0 | 0 | 0 | 0 | 0 | 0 | 827446.834 | 2278491.8431 | 4735200.5637 | 0 | 0 | 2671741.6055 | 0 | 0 | 0 | 0 | 0 | 0 | 0 | 0 | 0 | 0 | 184363.3818 | 18737.5974 | 0 | 0 | 0 | 0 | 0 | 0 | 0 | 47109.2094 | 0
2016-09-07 22:00 | 824359.0161 | 256514.1345 | 0 | 0 | 0 | 0 | 648378 | 0 | 0 | 0 | 0 | 0 | 0 | 0 | 0 | 0 | 995860.9691 | 2293481.9211 | 4735200.5637 | 0 | 0 | 2894024.5116 | 0 | 0 | 0 | 0 | 0 | 0 | 0 | 0 | 0 | 0 | 189229.3653 | 18737.5974 | 0 | 0 | 0 | 0 | 0 | 0 | 0 | 224528.188 | 0
2016-09-07 23:00 | 671648.5228 | 197002.447 | 0 | 0 | 0 | 0 | 635022 | 0 | 0 | 0 | 0 | 0 | 0 | 0 | 0 | 0 | 995860.9691 | 2308471.999 | 4735200.5637 | 0 | 0 | 3106766.9703 | 0 | 0 | 0 | 0 | 0 | 0 | 0 | 0 | 0 | 0 | 0 | 18737.5974 | 0 | 0 | 0 | 0 | 0 | 0 | 0 | 214891.3724 | 0
2016-09-08 | 296471.515 | 231140.6911 | 0 | 0 | 0 | 0 | 623500 | 0 | 0 | 0 | 0 | 0 | 0 | 0 | 0 | 0 | 918794.6919 | 2323462.0769 | 4735200.5637 | 0 | 0 | 3054852.0284 | 0 | 0 | 0 | 0 | 0 | 0 | 0 | 0 | 0 | 0 | -86591.3227 | 18737.5974 | 0 | 0 | 0 | 0 | 0 | 0 | 0 | 0 | 51914.942
2016-09-08 01:00 | 8263.0761 | 238031.3098 | 0 | 0 | 0 | 0 | 600621 | 0 | 0 | 0 | 0 | 0 | 0 | 0 | 0 | 0 | 750380.5568 | 2338452.1548 | 4522627.3022 | 0 | 0 | 2883688.4288 | 0 | 0 | 0 | 0 | 0 | 0 | 0 | 0 | 0 | 0 | -189229.3653 | 18737.5974 | 0 | 0 | 212573.2615 | 0 | 0 | 0 | 0 | 0 | 171163.5996
2016-09-08 02:00 | 631.6532 | 252367.2901 | 0 | 0 | 0 | 0 | 564849 | 0 | 0 | 0 | 0 | 0 | 0 | 0 | 0 | 0 | 581966.4218 | 2353442.2327 | 4519013.8716 | 0 | 0 | 2624791.1813 | 0 | 0 | 0 | 0 | 0 | 0 | 0 | 0 | 0 | 0 | -189229.3653 | 18737.5974 | 0 | 0 | 3613.4306 | 0 | 0 | 0 | 0 | 0 | 258897.2475
2016-09-08 03:00 | 307.876 | 261780.6517 | 0 | 0 | 0 | 0 | 525607 | 0 | 0 | 0 | 0 | 0 | 0 | 0 | 0 | 0 | 455184.5369 | 2368432.3106 | 4519013.8716 | 0 | 0 | 2365893.9337 | 0 | 0 | 0 | 0 | 0 | 0 | 0 | 0 | 0 | 0 | -142451.5561 | 18737.5974 | 0 | 0 | 0 | 0 | 0 | 0 | 0 | 0 | 258897.2475
2016-09-08 04:00 | 8.4713 | 270502.7153 | 0 | 0 | 0 | 0 | 490421 | 0 | 0 | 0 | 0 | 0 | 0 | 0 | 0 | 0 | 448566.1456 | 2383422.3885 | 4306440.6101 | 0 | 0 | 2106996.6862 | 0 | 0 | 0 | 0 | 0 | 0 | 0 | 0 | 0 | 0 | -7436.3947 | 18737.5974 | 0 | 0 | 212573.2615 | 0 | 0 | 0 | 0 | 0 | 258897.2475
2016-09-08 05:00 | 0 | 269413.9841 | 0 | 0 | 0 | 0 | 461164 | 0 | 0 | 0 | 0 | 0 | 0 | 0 | 0 | 0 | 385658.1869 | 2398412.4665 | 4306440.6101 | 0 | 0 | 1848099.4387 | 0 | 0 | 0 | 0 | 0 | 0 | 0 | 0 | 0 | 0 | -70683.0996 | 18737.5974 | 0 | 0 | 0 | 0 | 0 | 0 | 0 | 0 | 258897.2475
2016-09-08 06:00 | 0 | 268014.4419 | 0 | 0 | 0 | 0 | 438309 | 0 | 0 | 0 | 0 | 0 | 0 | 0 | 0 | 0 | 423197.3729 | 2413402.5444 | 4093867.3486 | 0 | 0 | 1589202.1911 | 0 | 0 | 0 | 0 | 0 | 0 | 0 | 0 | 0 | 0 | 42178.8606 | 18737.5974 | 0 | 0 | 212573.2615 | 0 | 0 | 0 | 0 | 0 | 258897.2475
2016-09-08 07:00 | 0 | 271685.5186 | 0 | 0 | 0 | 0 | 423023 | 0 | 0 | 0 | 0 | 0 | 0 | 0 | 0 | 0 | 396256.5699 | 2428392.6223 | 4093867.3486 | 0 | 0 | 1330304.9436 | 0 | 0 | 0 | 0 | 0 | 0 | 0 | 0 | 0 | 0 | -30270.5651 | 18737.5974 | 0 | 0 | 0 | 0 | 0 | 0 | 0 | 0 | 258897.2475
2016-09-08 08:00 | 0 | 272121.0805 | 0 | 0 | 0 | 0 | 416468 | 0 | 0 | 0 | 0 | 0 | 0 | 0 | 0 | 0 | 375537.367 | 2443382.7002 | 4093867.3486 | 0 | 0 | 1071407.6961 | 0 | 0 | 0 | 0 | 0 | 0 | 0 | 0 | 0 | 0 | -23280.0032 | 18737.5974 | 0 | 0 | 0 | 0 | 0 | 0 | 0 | 0 | 258897.2475
2016-09-08 09:00 | 0 | 262749.0362 | 0 | 0 | 0 | 0 | 424161 | 0 | 0 | 0 | 0 | 0 | 0 | 0 | 0 | 0 | 215204.2575 | 2458372.7781 | 4093867.3486 | 0 | 0 | 1071407.6961 | 0 | 0 | 0 | 0 | 0 | 0 | 0 | 0 | 0 | 0 | -180149.5612 | 18737.5974 | 0 | 0 | 0 | 0 | 0 | 0 | 0 | 0 | 0
2016-09-08 10:00 | 0 | 249685.2321 | 0 | 0 | 0 | 0 | 448419 | 0 | 0 | 0 | 0 | 0 | 0 | 0 | 0 | 0 | 146080.7596 | 2473362.856 | 4093867.3486 | 0 | 0 | 812510.4486 | 0 | 0 | 0 | 0 | 0 | 0 | 0 | 0 | 0 | 0 | -77666.8516 | 18737.5974 | 0 | 0 | 0 | 0 | 0 | 0 | 0 | 0 | 258897.2475
2016-09-08 11:00 | 0 | 233338.7184 | 0 | 0 | 0 | 0 | 469557 | 0 | 0 | 0 | 0 | 0 | 0 | 0 | 0 | 0 | 43596.0445 | 2488352.934 | 4093867.3486 | 0 | 0 | 553613.201 | 0 | 0 | 0 | 0 | 0 | 0 | 0 | 0 | 0 | 0 | -115151.3653 | 18737.5974 | 0 | 0 | 0 | 0 | 0 | 0 | 0 | 0 | 258897.2475
2016-09-08 12:00 | 2862.0311 | 220357.2305 | 0 | 0 | 0 | 0 | 484677 | 0 | 0 | 0 | 0 | 0 | 0 | 0 | 0 | 0 | 0 | 2503343.0119 | 3881294.0872 | 0 | 0 | 294715.9535 | 0 | 0 | 0 | 0 | 0 | 0 | 0 | 0 | 0 | 0 | -48984.3196 | 18737.5974 | 0 | 0 | 212573.2615 | 0 | 0 | 0 | 0 | 0 | 258897.2475
2016-09-08 13:00 | 192301.2834 | 196083.0642 | 0 | 0 | 0 | 0 | 506377 | 0 | 0 | 0 | 0 | 0 | 0 | 0 | 0 | 0 | 0 | 2518333.0898 | 3881294.0872 | 0 | 0 | 41511.7872 | 0 | 0 | 0 | 0 | 0 | 0 | 0 | 0 | 0 | 0 | 0 | 18737.5974 | 0 | 0 | 0 | 0 | 0 | 0 | 0 | 0 | 253204.1663
2016-09-08 14:00 | 596944.6959 | 171445.6823 | 0 | 0 | 0 | 0 | 535641 | 0 | 0 | 0 | 0 | 0 | 0 | 0 | 0 | 0 | 0 | 2533323.1677 | 3881294.0872 | 0 | 0 | 253383.4502 | 0 | 0 | 0 | 0 | 0 | 0 | 0 | 0 | 0 | 0 | 0 | 18737.5974 | 0 | 0 | 0 | 0 | 0 | 0 | 0 | 214011.7808 | 0
2016-09-08 15:00 | 843619.8833 | 180216.6277 | 0 | 0 | 0 | 0 | 564311 | 0 | 0 | 0 | 0 | 0 | 0 | 0 | 0 | 0 | 151522.003 | 2548313.2456 | 3881294.0872 | 0 | 0 | 521216.5376 | 0 | 0 | 0 | 0 | 0 | 0 | 0 | 0 | 0 | 0 | 170249.4416 | 18737.5974 | 0 | 0 | 0 | 0 | 0 | 0 | 0 | 270538.4721 | 0
2016-09-08 16:00 | 928355.0306 | 0 | 0 | 0 | 0 | 0 | 591052 | 0 | 0 | 0 | 0 | 0 | 0 | 0 | 0 | 0 | 194265.9984 | 2563303.3235 | 3881294.0872 | 0 | 0 | 789049.6249 | 0 | 0 | 0 | 0 | 0 | 0 | 0 | 0 | 0 | 0 | 48026.9611 | 18737.5974 | 0 | 0 | 0 | 0 | 0 | 0 | 0 | 270538.4721 | 0
2016-09-08 17:00 | 968457.6692 | 55998.939 | 0 | 0 | 0 | 0 | 614819 | 0 | 0 | 0 | 0 | 0 | 0 | 0 | 0 | 0 | 301387.7678 | 2578293.4014 | 3881294.0872 | 0 | 0 | 1056882.7123 | 0 | 0 | 0 | 0 | 0 | 0 | 0 | 0 | 0 | 0 | 120361.5387 | 18737.5974 | 0 | 0 | 0 | 0 | 0 | 0 | 0 | 270538.4721 | 0
2016-09-08 18:00 | 987504.7242 | 124513.7105 | 0 | 0 | 0 | 0 | 633513 | 0 | 0 | 0 | 0 | 0 | 0 | 0 | 0 | 0 | 469801.9029 | 2593283.4794 | 3881294.0872 | 0 | 0 | 1324715.7997 | 0 | 0 | 0 | 0 | 0 | 0 | 0 | 0 | 0 | 0 | 189229.3653 | 18737.5974 | 0 | 0 | 0 | 0 | 0 | 0 | 0 | 270538.4721 | 0
2016-09-08 19:00 | 1010115.2493 | 0 | 0 | 0 | 0 | 0 | 646581 | 0 | 0 | 0 | 0 | 0 | 0 | 0 | 0 | 0 | 535891.6829 | 2608273.5573 | 3881294.0872 | 0 | 0 | 1592548.8871 | 0 | 0 | 0 | 0 | 0 | 0 | 0 | 0 | 0 | 0 | 74258.1798 | 18737.5974 | 0 | 0 | 0 | 0 | 0 | 0 | 0 | 270538.4721 | 0
2016-09-08 20:00 | 1034855.7434 | 98604.6913 | 0 | 0 | 0 | 0 | 654955 | 0 | 0 | 0 | 0 | 0 | 0 | 0 | 0 | 0 | 704305.818 | 2623263.6352 | 3881294.0872 | 0 | 0 | 1860381.9745 | 0 | 0 | 0 | 0 | 0 | 0 | 0 | 0 | 0 | 0 | 189229.3653 | 18737.5974 | 0 | 0 | 0 | 0 | 0 | 0 | 0 | 270538.4721 | 0
2016-09-08 21:00 | 1059538.8504 | 0 | 0 | 0 | 0 | 0 | 657602 | 0 | 0 | 0 | 0 | 0 | 0 | 0 | 0 | 0 | 804573.913 | 2638253.7131 | 3881294.0872 | 0 | 0 | 2128215.0618 | 0 | 0 | 0 | 0 | 0 | 0 | 0 | 0 | 0 | 0 | 112660.7809 | 18737.5974 | 0 | 0 | 0 | 0 | 0 | 0 | 0 | 270538.4721 | 0
2016-09-08 22:00 | 972200.5579 | 0 | 0 | 0 | 0 | 0 | 649221 | 0 | 0 | 0 | 0 | 0 | 0 | 0 | 0 | 0 | 834570.0177 | 2653243.791 | 3881294.0872 | 0 | 0 | 2396048.1492 | 0 | 0 | 0 | 0 | 0 | 0 | 0 | 0 | 0 | 0 | 33703.4884 | 18737.5974 | 0 | 0 | 0 | 0 | 0 | 0 | 0 | 270538.4721 | 0
2016-09-08 23:00 | 790774.1362 | 199209.7423 | 0 | 0 | 0 | 0 | 636235 | 0 | 0 | 0 | 0 | 0 | 0 | 0 | 0 | 0 | 995860.9691 | 2668233.8689 | 3881294.0872 | 0 | 0 | 2548295.7873 | 0 | 0 | 0 | 0 | 0 | 0 | 0 | 0 | 0 | 0 | 181225.7881 | 18737.5974 | 0 | 0 | 0 | 0 | 0 | 0 | 0 | 153785.493 | 0
2016-09-09 | 315421.0813 | 215840.0078 | 0 | 0 | 0 | 0 | 625267 | 0 | 0 | 0 | 0 | 0 | 0 | 0 | 0 | 0 | 948683.0247 | 2683223.9468 | 3881294.0872 | 0 | 0 | 2437676.191 | 0 | 0 | 0 | 0 | 0 | 0 | 0 | 0 | 0 | 0 | -53008.9262 | 18737.5974 | 0 | 0 | 0 | 0 | 0 | 0 | 0 | 0 | 110619.5963
2016-09-09 01:00 | 8922.3127 | 249098.6094 | 0 | 0 | 0 | 0 | 601889 | 0 | 0 | 0 | 0 | 0 | 0 | 0 | 0 | 0 | 780268.8896 | 2698214.0248 | 3668720.8257 | 0 | 0 | 2285880.2509 | 0 | 0 | 0 | 0 | 0 | 0 | 0 | 0 | 0 | 0 | -189229.3653 | 18737.5974 | 0 | 0 | 212573.2615 | 0 | 0 | 0 | 0 | 0 | 151795.9401
2016-09-09 02:00 | 623.5904 | 277863.4156 | 0 | 0 | 0 | 0 | 564918 | 0 | 0 | 0 | 0 | 0 | 0 | 0 | 0 | 0 | 611854.7546 | 2713204.1027 | 3668720.8257 | 0 | 0 | 2071177.9802 | 0 | 0 | 0 | 0 | 0 | 0 | 0 | 0 | 0 | 0 | -189229.3653 | 18737.5974 | 0 | 0 | 0 | 0 | 0 | 0 | 0 | 0 | 214702.2706
2016-09-09 03:00 | 345.8784 | 292811.2777 | 0 | 0 | 0 | 0 | 526930 | 0 | 0 | 0 | 0 | 0 | 0 | 0 | 0 | 0 | 531543.0575 | 2728194.1806 | 3616469.5099 | 0 | 0 | 1812280.7327 | 0 | 0 | 0 | 0 | 0 | 0 | 0 | 0 | 0 | 0 | -90237.8619 | 18737.5974 | 0 | 0 | 52251.3158 | 0 | 0 | 0 | 0 | 0 | 258897.2475
2016-09-09 04:00 | 7.8947 | 295894.0483 | 0 | 0 | 0 | 0 | 491451 | 0 | 0 | 0 | 0 | 0 | 0 | 0 | 0 | 0 | 465253.9522 | 2743184.2585 | 3616469.5099 | 0 | 0 | 1553383.4852 | 0 | 0 | 0 | 0 | 0 | 0 | 0 | 0 | 0 | 0 | -74482.1408 | 18737.5974 | 0 | 0 | 0 | 0 | 0 | 0 | 0 | 0 | 258897.2475
2016-09-09 05:00 | 0 | 295691.4234 | 0 | 0 | 0 | 0 | 461648 | 0 | 0 | 0 | 0 | 0 | 0 | 0 | 0 | 0 | 425302.1545 | 2758174.3364 | 3616469.5099 | 0 | 0 | 1294486.2376 | 0 | 0 | 0 | 0 | 0 | 0 | 0 | 0 | 0 | 0 | -44889.6603 | 18737.5974 | 0 | 0 | 0 | 0 | 0 | 0 | 0 | 0 | 258897.2475
2016-09-09 06:00 | 0 | 291439.2917 | 0 | 0 | 0 | 0 | 438210 | 0 | 0 | 0 | 0 | 0 | 0 | 0 | 0 | 0 | 277999.7625 | 2773164.4143 | 3616469.5099 | 0 | 0 | 1294486.2376 | 0 | 0 | 0 | 0 | 0 | 0 | 0 | 0 | 0 | 0 | -165508.3056 | 18737.5974 | 0 | 0 | 0 | 0 | 0 | 0 | 0 | 0 | 0
2016-09-09 07:00 | 0 | 284806.9465 | 0 | 0 | 0 | 0 | 422423 | 0 | 0 | 0 | 0 | 0 | 0 | 0 | 0 | 0 | 263271.0304 | 2788154.4923 | 3616469.5099 | 0 | 0 | 1035588.9901 | 0 | 0 | 0 | 0 | 0 | 0 | 0 | 0 | 0 | 0 | -16549.1372 | 18737.5974 | 0 | 0 | 0 | 0 | 0 | 0 | 0 | 0 | 258897.2475
2016-09-09 08:00 | 0 | 284351.8404 | 0 | 0 | 0 | 0 | 415921 | 0 | 0 | 0 | 0 | 0 | 0 | 0 | 0 | 0 | 253924.0338 | 2803144.5702 | 3616469.5099 | 0 | 0 | 776691.7426 | 0 | 0 | 0 | 0 | 0 | 0 | 0 | 0 | 0 | 0 | -10502.2433 | 18737.5974 | 0 | 0 | 0 | 0 | 0 | 0 | 0 | 0 | 258897.2475
2016-09-09 09:00 | 0 | 294913.7154 | 0 | 0 | 0 | 0 | 423218 | 0 | 0 | 0 | 0 | 0 | 0 | 0 | 0 | 0 | 247482.776 | 2818134.6481 | 3616469.5099 | 0 | 0 | 517794.4951 | 0 | 0 | 0 | 0 | 0 | 0 | 0 | 0 | 0 | 0 | -7237.3684 | 18737.5974 | 0 | 0 | 0 | 0 | 0 | 0 | 0 | 0 | 258897.2475
2016-09-09 10:00 | 0 | 293699.6807 | 0 | 0 | 0 | 0 | 446054 | 0 | 0 | 0 | 0 | 0 | 0 | 0 | 0 | 0 | 95210.9701 | 2833124.726 | 3616469.5099 | 0 | 0 | 517794.4951 | 0 | 0 | 0 | 0 | 0 | 0 | 0 | 0 | 0 | 0 | -171091.9167 | 18737.5974 | 0 | 0 | 0 | 0 | 0 | 0 | 0 | 0 | 0
2016-09-09 11:00 | 0 | 300054.7548 | 0 | 0 | 0 | 0 | 467381 | 0 | 0 | 0 | 0 | 0 | 0 | 0 | 0 | 0 | 54040.1674 | 2848114.8039 | 3616469.5099 | 0 | 0 | 258897.2475 | 0 | 0 | 0 | 0 | 0 | 0 | 0 | 0 | 0 | 0 | -46259.3289 | 18737.5974 | 0 | 0 | 0 | 0 | 0 | 0 | 0 | 0 | 258897.2475
2016-09-09 12:00 | 3807.8961 | 297398.8984 | 0 | 0 | 0 | 0 | 482993 | 0 | 0 | 0 | 0 | 0 | 0 | 0 | 0 | 0 | 0 | 2863104.8818 | 3616469.5099 | 0 | 0 | 0 | 0 | 0 | 0 | 0 | 0 | 0 | 0 | 0 | 0 | 0 | -60719.2892 | 18737.5974 | 0 | 0 | 0 | 0 | 0 | 0 | 0 | 0 | 258897.2475
2016-09-09 13:00 | 226790.9058 | 267445.123 | 0 | 0 | 0 | 0 | 506442 | 0 | 0 | 0 | 0 | 0 | 0 | 0 | 0 | 0 | 0 | 2878094.9597 | 3544507.7225 | 0 | 0 | 0 | 0 | 0 | 0 | 0 | 0 | 0 | 0 | 0 | 0 | 0 | 0 | 18737.5974 | 0 | 0 | 71961.7874 | 0 | 0 | 0 | 0 | 0 | 0
2016-09-09 14:00 | 666269.622 | 0 | 0 | 0 | 0 | 0 | 534724 | 0 | 0 | 0 | 0 | 0 | 0 | 0 | 0 | 0 | 26614.2742 | 2893085.0377 | 3626583.0247 | 0 | 0 | 0 | 0 | 0 | 0 | 0 | 0 | 0 | 0 | 0 | 0 | 0 | 29903.6789 | 18737.5974 | 0 | 82904.3457 | 0 | 0 | 0 | 0 | 0 | 0 | 0
2016-09-09 15:00 | 909614.0161 | 0 | 0 | 0 | 0 | 0 | 563014 | 0 | 0 | 0 | 0 | 0 | 0 | 0 | 0 | 0 | 195028.4093 | 2908075.1156 | 3708658.327 | 0 | 0 | 55171.4207 | 0 | 0 | 0 | 0 | 0 | 0 | 0 | 0 | 0 | 0 | 189229.3653 | 18737.5974 | 0 | 82904.3457 | 0 | 0 | 0 | 0 | 0 | 55728.7078 | 0
2016-09-09 16:00 | 982191.8449 | 0 | 0 | 0 | 0 | 0 | 588325 | 0 | 0 | 0 | 0 | 0 | 0 | 0 | 0 | 0 | 214329.3317 | 2923065.1935 | 3790733.6292 | 0 | 0 | 323004.5081 | 0 | 0 | 0 | 0 | 0 | 0 | 0 | 0 | 0 | 0 | 21686.4297 | 18737.5974 | 0 | 82904.3457 | 0 | 0 | 0 | 0 | 0 | 270538.4721 | 0
2016-09-09 17:00 | 1010781.0227 | 0 | 0 | 0 | 0 | 0 | 611508 | 0 | 0 | 0 | 0 | 0 | 0 | 0 | 0 | 0 | 382743.4668 | 2938055.2714 | 3872808.9315 | 0 | 0 | 430322.2052 | 0 | 0 | 0 | 0 | 0 | 0 | 0 | 0 | 0 | 0 | 189229.3653 | 18737.5974 | 0 | 82904.3457 | 0 | 0 | 0 | 0 | 0 | 108401.7143 | 0
2016-09-09 18:00 | 1021865.8814 | 0 | 0 | 0 | 0 | 0 | 629152 | 0 | 0 | 0 | 0 | 0 | 0 | 0 | 0 | 0 | 404870.3385 | 2953045.3493 | 3954884.2338 | 0 | 0 | 693870.3871 | 0 | 0 | 0 | 0 | 0 | 0 | 0 | 0 | 0 | 0 | 24861.6536 | 18737.5974 | 0 | 82904.3457 | 0 | 0 | 0 | 0 | 0 | 266210.2847 | 0
2016-09-09 19:00 | 1044618.0981 | 0 | 0 | 0 | 0 | 0 | 640895 | 0 | 0 | 0 | 0 | 0 | 0 | 0 | 0 | 0 | 432943.3263 | 2968035.4272 | 4036959.536 | 0 | 0 | 961703.4745 | 0 | 0 | 0 | 0 | 0 | 0 | 0 | 0 | 0 | 0 | 31542.6829 | 18737.5974 | 0 | 82904.3457 | 0 | 0 | 0 | 0 | 0 | 270538.4721 | 0
2016-09-09 20:00 | 1074946.2846 | 0 | 0 | 0 | 0 | 0 | 647977 | 0 | 0 | 0 | 0 | 0 | 0 | 0 | 0 | 0 | 601357.4614 | 2983025.5052 | 4119034.8383 | 0 | 0 | 1096440.4709 | 0 | 0 | 0 | 0 | 0 | 0 | 0 | 0 | 0 | 0 | 189229.3653 | 18737.5974 | 0 | 82904.3457 | 0 | 0 | 0 | 0 | 0 | 136097.9762 | 0
2016-09-09 21:00 | 1083701.1405 | 0 | 0 | 0 | 0 | 0 | 647514 | 0 | 0 | 0 | 0 | 0 | 0 | 0 | 0 | 0 | 769771.5964 | 2998015.5831 | 4201110.1405 | 0 | 0 | 1240303.1448 | 0 | 0 | 0 | 0 | 0 | 0 | 0 | 0 | 0 | 0 | 189229.3653 | 18737.5974 | 0 | 82904.3457 | 0 | 0 | 0 | 0 | 0 | 145315.8322 | 0
2016-09-09 22:00 | 987649.911 | 0 | 0 | 0 | 0 | 0 | 635007 | 0 | 0 | 0 | 0 | 0 | 0 | 0 | 0 | 0 | 938185.7315 | 3013005.661 | 4283185.4428 | 0 | 0 | 1301457.0314 | 0 | 0 | 0 | 0 | 0 | 0 | 0 | 0 | 0 | 0 | 189229.3653 | 18737.5974 | 0 | 82904.3457 | 0 | 0 | 0 | 0 | 0 | 61771.6026 | 0
2016-09-09 23:00 | 783053.5808 | 0 | 0 | 0 | 0 | 0 | 616608 | 0 | 0 | 0 | 0 | 0 | 0 | 0 | 0 | 0 | 995860.9691 | 3027995.7389 | 4365260.745 | 0 | 0 | 1301457.0314 | 0 | 0 | 0 | 0 | 0 | 0 | 0 | 0 | 0 | 0 | 64803.6377 | 18737.5974 | 0 | 82904.3457 | 0 | 0 | 0 | 0 | 0 | 0 | 0
2016-09-10 | 308325.0668 | 123324.1653 | 0 | 0 | 0 | 0 | 602141 | 0 | 0 | 0 | 0 | 0 | 0 | 0 | 0 | 0 | 827446.834 | 3042985.8168 | 4365260.745 | 0 | 0 | 1301457.0314 | 0 | 0 | 0 | 0 | 0 | 0 | 0 | 0 | 0 | 0 | -189229.3653 | 18737.5974 | 0 | 0 | 0 | 0 | 0 | 0 | 0 | 0 | 0
2016-09-10 01:00 | 7745.9783 | 385572.9054 | 0 | 0 | 0 | 0 | 579290 | 0 | 0 | 0 | 0 | 0 | 0 | 0 | 0 | 0 | 769682.096 | 3057975.8947 | 4365260.745 | 0 | 0 | 1042559.7838 | 0 | 0 | 0 | 0 | 0 | 0 | 0 | 0 | 0 | 0 | -64904.2 | 18737.5974 | 0 | 0 | 0 | 0 | 0 | 0 | 0 | 0 | 258897.2475
2016-09-10 02:00 | 593.7652 | 397322.9665 | 0 | 0 | 0 | 0 | 548551 | 0 | 0 | 0 | 0 | 0 | 0 | 0 | 0 | 0 | 618941.1355 | 3072965.9726 | 4365260.745 | 0 | 0 | 1042559.7838 | 0 | 0 | 0 | 0 | 0 | 0 | 0 | 0 | 0 | 0 | -169371.8657 | 18737.5974 | 0 | 0 | 0 | 0 | 0 | 0 | 0 | 0 | 0
2016-09-10 03:00 | 310.0591 | 400097.7895 | 0 | 0 | 0 | 0 | 515363 | 0 | 0 | 0 | 0 | 0 | 0 | 0 | 0 | 0 | 499954.5891 | 3087956.0506 | 4365260.745 | 0 | 0 | 1042559.7838 | 0 | 0 | 0 | 0 | 0 | 0 | 0 | 0 | 0 | 0 | -133692.7488 | 18737.5974 | 0 | 0 | 0 | 0 | 0 | 0 | 0 | 0 | 0
2016-09-10 04:00 | 7.1083 | 403023.4125 | 0 | 0 | 0 | 0 | 482675 | 0 | 0 | 0 | 0 | 0 | 0 | 0 | 0 | 0 | 536820.5581 | 3102946.1285 | 4365260.745 | 0 | 0 | 783662.5363 | 0 | 0 | 0 | 0 | 0 | 0 | 0 | 0 | 0 | 0 | 41422.4371 | 18737.5974 | 0 | 0 | 0 | 0 | 0 | 0 | 0 | 0 | 258897.2475
2016-09-10 05:00 | 0 | 222620.1721 | 0 | 0 | 0 | 0 | 452595 | 0 | 0 | 0 | 0 | 0 | 0 | 0 | 0 | 0 | 439892.5167 | 3117936.2064 | 4365260.745 | 0 | 0 | 524765.2888 | 0 | 0 | 0 | 0 | 0 | 0 | 0 | 0 | 0 | 0 | -108907.9116 | 18737.5974 | 0 | 0 | 0 | 0 | 0 | 0 | 0 | 0 | 258897.2475
2016-09-10 06:00 | 0 | 393315.6491 | 0 | 0 | 0 | 0 | 429718 | 0 | 0 | 0 | 0 | 0 | 0 | 0 | 0 | 0 | 390817.9627 | 3132926.2843 | 4365260.745 | 0 | 0 | 524765.2888 | 0 | 0 | 0 | 0 | 0 | 0 | 0 | 0 | 0 | 0 | -55139.9483 | 18737.5974 | 0 | 0 | 0 | 0 | 0 | 0 | 0 | 0 | 0
2016-09-10 07:00 | 0 | 377634.3451 | 0 | 0 | 0 | 0 | 412703 | 0 | 0 | 0 | 0 | 0 | 0 | 0 | 0 | 0 | 342930.3982 | 3147916.3622 | 4365260.745 | 0 | 0 | 524765.2888 | 0 | 0 | 0 | 0 | 0 | 0 | 0 | 0 | 0 | 0 | -53806.2523 | 18737.5974 | 0 | 0 | 0 | 0 | 0 | 0 | 0 | 0 | 0
2016-09-10 08:00 | 0 | 364893.1769 | 0 | 0 | 0 | 0 | 402092 | 0 | 0 | 0 | 0 | 0 | 0 | 0 | 0 | 0 | 293146.984 | 3162906.4401 | 4365260.745 | 0 | 0 | 524765.2888 | 0 | 0 | 0 | 0 | 0 | 0 | 0 | 0 | 0 | 0 | -55936.4205 | 18737.5974 | 0 | 0 | 0 | 0 | 0 | 0 | 0 | 0 | 0
2016-09-10 09:00 | 0 | 307056.4284 | 0 | 0 | 0 | 0 | 398700 | 0 | 0 | 0 | 0 | 0 | 0 | 0 | 0 | 0 | 194907.7435 | 3177896.5181 | 4365260.745 | 0 | 0 | 524765.2888 | 0 | 0 | 0 | 0 | 0 | 0 | 0 | 0 | 0 | 0 | -110381.169 | 18737.5974 | 0 | 0 | 0 | 0 | 0 | 0 | 0 | 0 | 0
2016-09-10 10:00 | 0 | 304440.6113 | 0 | 0 | 0 | 0 | 401747 | 0 | 0 | 0 | 0 | 0 | 0 | 0 | 0 | 0 | 216054.6131 | 3192886.596 | 4365260.745 | 0 | 0 | 265868.0413 | 0 | 0 | 0 | 0 | 0 | 0 | 0 | 0 | 0 | 0 | 23760.5276 | 18737.5974 | 0 | 0 | 0 | 0 | 0 | 0 | 0 | 0 | 258897.2475
2016-09-10 11:00 | 0 | 301471.9259 | 0 | 0 | 0 | 0 | 408440 | 0 | 0 | 0 | 0 | 0 | 0 | 0 | 0 | 0 | 104176.5655 | 3207876.6739 | 4365260.745 | 0 | 0 | 265868.0413 | 0 | 0 | 0 | 0 | 0 | 0 | 0 | 0 | 0 | 0 | -125705.6715 | 18737.5974 | 0 | 0 | 0 | 0 | 0 | 0 | 0 | 0 | 0
2016-09-10 12:00 | 1405.3838 | 288968.5265 | 0 | 0 | 0 | 0 | 426216 | 0 | 0 | 0 | 0 | 0 | 0 | 0 | 0 | 0 | 38921.7839 | 3222866.7518 | 4365260.745 | 0 | 0 | 115387.1008 | 0 | 0 | 0 | 0 | 0 | 0 | 0 | 0 | 0 | 0 | -73319.9793 | 18737.5974 | 0 | 0 | 0 | 0 | 0 | 0 | 0 | 0 | 150480.9405
2016-09-10 13:00 | 177598.0175 | 249652.2385 | 0 | 0 | 0 | 0 | 452245 | 0 | 0 | 0 | 0 | 0 | 0 | 0 | 0 | 0 | 0 | 3237856.8297 | 4365260.745 | 0 | 0 | 115387.1008 | 0 | 0 | 0 | 0 | 0 | 0 | 0 | 0 | 0 | 0 | -43732.3414 | 18737.5974 | 0 | 0 | 0 | 0 | 0 | 0 | 0 | 0 | 0
2016-09-10 14:00 | 589201.3364 | 0 | 0 | 0 | 0 | 0 | 482481 | 0 | 0 | 0 | 0 | 0 | 0 | 0 | 0 | 0 | 4519.77 | 3252846.9076 | 4447336.0473 | 0 | 0 | 115387.1008 | 0 | 0 | 0 | 0 | 0 | 0 | 0 | 0 | 0 | 0 | 5078.3933 | 18737.5974 | 0 | 82904.3457 | 0 | 0 | 0 | 0 | 0 | 0 | 0
2016-09-10 15:00 | 839838.3877 | 0 | 0 | 0 | 0 | 0 | 511554 | 0 | 0 | 0 | 0 | 0 | 0 | 0 | 0 | 0 | 172933.9051 | 3267836.9855 | 4529411.3495 | 0 | 0 | 152426.0494 | 0 | 0 | 0 | 0 | 0 | 0 | 0 | 0 | 0 | 0 | 189229.3653 | 18737.5974 | 0 | 82904.3457 | 0 | 0 | 0 | 0 | 0 | 37413.0794 | 0
2016-09-10 16:00 | 931341.4667 | 0 | 0 | 0 | 0 | 0 | 535911 | 0 | 0 | 0 | 0 | 0 | 0 | 0 | 0 | 0 | 193626.4509 | 3282827.0635 | 4611486.6518 | 0 | 0 | 420259.1368 | 0 | 0 | 0 | 0 | 0 | 0 | 0 | 0 | 0 | 0 | 23250.0515 | 18737.5974 | 0 | 82904.3457 | 0 | 0 | 0 | 0 | 0 | 270538.4721 | 0
2016-09-10 17:00 | 961077.4314 | 0 | 0 | 0 | 0 | 0 | 554524 | 0 | 0 | 0 | 0 | 0 | 0 | 0 | 0 | 0 | 362040.586 | 3297817.1414 | 4693561.954 | 0 | 0 | 534784.4386 | 0 | 0 | 0 | 0 | 0 | 0 | 0 | 0 | 0 | 0 | 189229.3653 | 18737.5974 | 0 | 82904.3457 | 0 | 0 | 0 | 0 | 0 | 115682.1231 | 0
2016-09-10 18:00 | 969965.6561 | 0 | 0 | 0 | 0 | 0 | 567796 | 0 | 0 | 0 | 0 | 0 | 0 | 0 | 0 | 0 | 388731.0104 | 3312807.2193 | 4775637.2563 | 0 | 0 | 802617.526 | 0 | 0 | 0 | 0 | 0 | 0 | 0 | 0 | 0 | 0 | 29989.2409 | 18737.5974 | 0 | 82904.3457 | 0 | 0 | 0 | 0 | 0 | 270538.4721 | 0
2016-09-10 19:00 | 990885.4788 | 0 | 0 | 0 | 0 | 0 | 576545 | 0 | 0 | 0 | 0 | 0 | 0 | 0 | 0 | 0 | 490618.5638 | 3327797.2972 | 4857712.5585 | 0 | 0 | 998853.4831 | 0 | 0 | 0 | 0 | 0 | 0 | 0 | 0 | 0 | 0 | 114480.3972 | 18737.5974 | 0 | 82904.3457 | 0 | 0 | 0 | 0 | 0 | 198218.1385 | 0
2016-09-10 20:00 | 1024581.4652 | 0 | 0 | 0 | 0 | 0 | 581338 | 0 | 0 | 0 | 0 | 0 | 0 | 0 | 0 | 0 | 659032.6989 | 3342787.3751 | 4939787.8608 | 0 | 0 | 1149701.9184 | 0 | 0 | 0 | 0 | 0 | 0 | 0 | 0 | 0 | 0 | 189229.3653 | 18737.5974 | 0 | 82904.3457 | 0 | 0 | 0 | 0 | 0 | 152372.1569 | 0
2016-09-10 21:00 | 1038727.1227 | 0 | 0 | 0 | 0 | 0 | 580827 | 0 | 0 | 0 | 0 | 0 | 0 | 0 | 0 | 0 | 827446.834 | 3357777.453 | 5021863.163 | 0 | 0 | 1315060.4446 | 0 | 0 | 0 | 0 | 0 | 0 | 0 | 0 | 0 | 0 | 189229.3653 | 18737.5974 | 0 | 82904.3457 | 0 | 0 | 0 | 0 | 0 | 167028.8143 | 0
2016-09-10 22:00 | 966430.4114 | 0 | 0 | 0 | 0 | 0 | 572569 | 0 | 0 | 0 | 0 | 0 | 0 | 0 | 0 | 0 | 995860.9691 | 3372767.531 | 5103938.4653 | 0 | 0 | 1417020.6466 | 0 | 0 | 0 | 0 | 0 | 0 | 0 | 0 | 0 | 0 | 189229.3653 | 18737.5974 | 0 | 82904.3457 | 0 | 0 | 0 | 0 | 0 | 102990.1031 | 0
2016-09-10 23:00 | 749263.6226 | 0 | 0 | 0 | 0 | 0 | 561112 | 0 | 0 | 0 | 0 | 0 | 0 | 0 | 0 | 0 | 995860.9691 | 3387757.6089 | 5186013.7675 | 0 | 0 | 1502665.2293 | 0 | 0 | 0 | 0 | 0 | 0 | 0 | 0 | 0 | 0 | 0 | 18737.5974 | 0 | 82904.3457 | 0 | 0 | 0 | 0 | 0 | 86509.6794 | 0
2016-09-11 | 296475.7854 | 158843.4965 | 0 | 0 | 0 | 0 | 551027 | 0 | 0 | 0 | 0 | 0 | 0 | 0 | 0 | 0 | 894004.6383 | 3402747.6868 | 5186013.7675 | 0 | 0 | 1502665.2293 | 0 | 0 | 0 | 0 | 0 | 0 | 0 | 0 | 0 | 0 | -114445.3154 | 18737.5974 | 0 | 0 | 0 | 0 | 0 | 0 | 0 | 0 | 0
2016-09-11 01:00 | 6714.0995 | 202244.3368 | 0 | 0 | 0 | 0 | 533658 | 0 | 0 | 0 | 0 | 0 | 0 | 0 | 0 | 0 | 725590.5032 | 3417737.7647 | 5152517.7623 | 0 | 0 | 1243767.9818 | 0 | 0 | 0 | 0 | 0 | 0 | 0 | 0 | 0 | 0 | -189229.3653 | 18737.5974 | 0 | 0 | 33496.0052 | 0 | 0 | 0 | 0 | 0 | 258897.2475
2016-09-11 02:00 | 595.9988 | 196028.7197 | 0 | 0 | 0 | 0 | 506921 | 0 | 0 | 0 | 0 | 0 | 0 | 0 | 0 | 0 | 557176.3682 | 3432727.8426 | 5152517.7623 | 0 | 0 | 984870.7342 | 0 | 0 | 0 | 0 | 0 | 0 | 0 | 0 | 0 | 0 | -189229.3653 | 18737.5974 | 0 | 0 | 0 | 0 | 0 | 0 | 0 | 0 | 258897.2475
2016-09-11 03:00 | 299.5821 | 280771.3994 | 0 | 0 | 0 | 0 | 477279 | 0 | 0 | 0 | 0 | 0 | 0 | 0 | 0 | 0 | 388762.2331 | 3447717.9205 | 5152517.7623 | 0 | 0 | 937248.048 | 0 | 0 | 0 | 0 | 0 | 0 | 0 | 0 | 0 | 0 | -189229.3653 | 18737.5974 | 0 | 0 | 0 | 0 | 0 | 0 | 0 | 0 | 47622.6863
2016-09-11 04:00 | 6.2131 | 312707.5096 | 0 | 0 | 0 | 0 | 447993 | 0 | 0 | 0 | 0 | 0 | 0 | 0 | 0 | 0 | 376113.2318 | 3462707.9984 | 5152517.7623 | 0 | 0 | 678350.8004 | 0 | 0 | 0 | 0 | 0 | 0 | 0 | 0 | 0 | 0 | -14212.3611 | 18737.5974 | 0 | 0 | 0 | 0 | 0 | 0 | 0 | 0 | 258897.2475
2016-09-11 05:00 | 0 | 334258.9468 | 0 | 0 | 0 | 0 | 422117 | 0 | 0 | 0 | 0 | 0 | 0 | 0 | 0 | 0 | 281243.1027 | 3477698.0764 | 5152517.7623 | 0 | 0 | 678350.8004 | 0 | 0 | 0 | 0 | 0 | 0 | 0 | 0 | 0 | 0 | -106595.6506 | 18737.5974 | 0 | 0 | 0 | 0 | 0 | 0 | 0 | 0 | 0
2016-09-11 06:00 | 0 | 345896.7503 | 0 | 0 | 0 | 0 | 402358 | 0 | 0 | 0 | 0 | 0 | 0 | 0 | 0 | 0 | 214316.1288 | 3492688.1543 | 5152517.7623 | 0 | 0 | 678350.8004 | 0 | 0 | 0 | 0 | 0 | 0 | 0 | 0 | 0 | 0 | -75198.8471 | 18737.5974 | 0 | 0 | 0 | 0 | 0 | 0 | 0 | 0 | 0
2016-09-11 07:00 | 0 | 353438.565 | 0 | 0 | 0 | 0 | 386718 | 0 | 0 | 0 | 0 | 0 | 0 | 0 | 0 | 0 | 168020.97 | 3507678.2322 | 5152517.7623 | 0 | 0 | 678350.8004 | 0 | 0 | 0 | 0 | 0 | 0 | 0 | 0 | 0 | 0 | -52017.0324 | 18737.5974 | 0 | 0 | 0 | 0 | 0 | 0 | 0 | 0 | 0
2016-09-11 08:00 | 0 | 357237.3169 | 0 | 0 | 0 | 0 | 376287 | 0 | 0 | 0 | 0 | 0 | 0 | 0 | 0 | 0 | 134390.2903 | 3522668.3101 | 5152517.7623 | 0 | 0 | 678350.8004 | 0 | 0 | 0 | 0 | 0 | 0 | 0 | 0 | 0 | 0 | -37787.2805 | 18737.5974 | 0 | 0 | 0 | 0 | 0 | 0 | 0 | 0 | 0
2016-09-11 09:00 | 0 | 391088.9686 | 0 | 0 | 0 | 0 | 371742 | 0 | 0 | 0 | 0 | 0 | 0 | 0 | 0 | 0 | 134932.6307 | 3537658.388 | 5152517.7623 | 0 | 0 | 678350.8004 | 0 | 0 | 0 | 0 | 0 | 0 | 0 | 0 | 0 | 0 | 609.3712 | 18737.5974 | 0 | 0 | 0 | 0 | 0 | 0 | 0 | 0 | 0
2016-09-11 10:00 | 0 | 185023.365 | 0 | 0 | 0 | 0 | 372620 | 0 | 0 | 0 | 0 | 0 | 0 | 0 | 0 | 0 | 75721.181 | 3552648.4659 | 5152517.7623 | 0 | 0 | 419453.5529 | 0 | 0 | 0 | 0 | 0 | 0 | 0 | 0 | 0 | 0 | -66529.7187 | 18737.5974 | 0 | 0 | 0 | 0 | 0 | 0 | 0 | 0 | 258897.2475
2016-09-11 11:00 | 0 | 363088.7225 | 0 | 0 | 0 | 0 | 375875 | 0 | 0 | 0 | 0 | 0 | 0 | 0 | 0 | 0 | 47664.9324 | 3567638.5439 | 5152517.7623 | 0 | 0 | 419453.5529 | 0 | 0 | 0 | 0 | 0 | 0 | 0 | 0 | 0 | 0 | -31523.8749 | 18737.5974 | 0 | 0 | 0 | 0 | 0 | 0 | 0 | 0 | 0
2016-09-11 12:00 | 2472.6235 | 352246.8701 | 0 | 0 | 0 | 0 | 389538 | 0 | 0 | 0 | 0 | 0 | 0 | 0 | 0 | 0 | 0 | 3582628.6218 | 5152517.7623 | 0 | 0 | 419453.5529 | 0 | 0 | 0 | 0 | 0 | 0 | 0 | 0 | 0 | 0 | -53556.1038 | 18737.5974 | 0 | 0 | 0 | 0 | 0 | 0 | 0 | 0 | 0
2016-09-11 13:00 | 204207.9598 | 227313.6376 | 0 | 0 | 0 | 0 | 412784 | 0 | 0 | 0 | 0 | 0 | 0 | 0 | 0 | 0 | 0 | 3597618.6997 | 5152517.7623 | 0 | 0 | 419453.5529 | 0 | 0 | 0 | 0 | 0 | 0 | 0 | 0 | 0 | 0 | 0 | 18737.5974 | 0 | 0 | 0 | 0 | 0 | 0 | 0 | 0 | 0
2016-09-11 14:00 | 644676.3581 | 0 | 0 | 0 | 0 | 0 | 437043 | 0 | 0 | 0 | 0 | 0 | 0 | 0 | 0 | 0 | 0 | 3612608.7776 | 5234593.0646 | 0 | 0 | 524385.0537 | 0 | 0 | 0 | 0 | 0 | 0 | 0 | 0 | 0 | 0 | 0 | 18737.5974 | 0 | 82904.3457 | 0 | 0 | 0 | 0 | 0 | 105991.415 | 0
2016-09-11 15:00 | 892640.6383 | 0 | 0 | 0 | 0 | 0 | 459920 | 0 | 0 | 0 | 0 | 0 | 0 | 0 | 0 | 0 | 168414.1351 | 3627598.8555 | 5316668.3668 | 0 | 0 | 664815.8904 | 0 | 0 | 0 | 0 | 0 | 0 | 0 | 0 | 0 | 0 | 189229.3653 | 18737.5974 | 0 | 82904.3457 | 0 | 0 | 0 | 0 | 0 | 141849.33 | 0
2016-09-11 16:00 | 960755.1388 | 0 | 0 | 0 | 0 | 0 | 482980 | 0 | 0 | 0 | 0 | 0 | 0 | 0 | 0 | 0 | 262393.4391 | 3642588.9334 | 5398743.6691 | 0 | 0 | 932648.9778 | 0 | 0 | 0 | 0 | 0 | 0 | 0 | 0 | 0 | 0 | 105594.7236 | 18737.5974 | 0 | 82904.3457 | 0 | 0 | 0 | 0 | 0 | 270538.4721 | 0
2016-09-11 17:00 | 973883.1697 | 0 | 0 | 0 | 0 | 0 | 503234 | 0 | 0 | 0 | 0 | 0 | 0 | 0 | 0 | 0 | 350030.6306 | 3657579.0113 | 5480818.9713 | 0 | 0 | 1200482.0652 | 0 | 0 | 0 | 0 | 0 | 0 | 0 | 0 | 0 | 0 | 98468.7545 | 18737.5974 | 0 | 82904.3457 | 0 | 0 | 0 | 0 | 0 | 270538.4721 | 0
2016-09-11 18:00 | 979160.5639 | 0 | 0 | 0 | 0 | 0 | 519746 | 0 | 0 | 0 | 0 | 0 | 0 | 0 | 0 | 0 | 518444.7657 | 3672569.0893 | 5562894.2736 | 0 | 0 | 1367339.8882 | 0 | 0 | 0 | 0 | 0 | 0 | 0 | 0 | 0 | 0 | 189229.3653 | 18737.5974 | 0 | 82904.3457 | 0 | 0 | 0 | 0 | 0 | 168543.2555 | 0
2016-09-11 19:00 | 998603.0485 | 0 | 0 | 0 | 0 | 0 | 532370 | 0 | 0 | 0 | 0 | 0 | 0 | 0 | 0 | 0 | 602151.6093 | 3687559.1672 | 5644969.5758 | 0 | 0 | 1635172.9755 | 0 | 0 | 0 | 0 | 0 | 0 | 0 | 0 | 0 | 0 | 94052.6333 | 18737.5974 | 0 | 82904.3457 | 0 | 0 | 0 | 0 | 0 | 270538.4721 | 0
2016-09-11 20:00 | 1028422.537 | 0 | 0 | 0 | 0 | 0 | 542155 | 0 | 0 | 0 | 0 | 0 | 0 | 0 | 0 | 0 | 770565.7444 | 3702549.2451 | 5727044.8781 | 0 | 0 | 1828615.2419 | 0 | 0 | 0 | 0 | 0 | 0 | 0 | 0 | 0 | 0 | 189229.3653 | 18737.5974 | 0 | 82904.3457 | 0 | 0 | 0 | 0 | 0 | 195396.2286 | 0
2016-09-11 21:00 | 1041509.258 | 0 | 0 | 0 | 0 | 0 | 547828 | 0 | 0 | 0 | 0 | 0 | 0 | 0 | 0 | 0 | 878701.4945 | 3717539.323 | 5809120.1804 | 0 | 0 | 2096448.3293 | 0 | 0 | 0 | 0 | 0 | 0 | 0 | 0 | 0 | 0 | 121500.8428 | 18737.5974 | 0 | 82904.3457 | 0 | 0 | 0 | 0 | 0 | 270538.4721 | 0
2016-09-11 22:00 | 942608.3268 | 0 | 0 | 0 | 0 | 0 | 543941 | 0 | 0 | 0 | 0 | 0 | 0 | 0 | 0 | 0 | 995860.9691 | 3732529.4009 | 5891195.4826 | 0 | 0 | 2260179.9986 | 0 | 0 | 0 | 0 | 0 | 0 | 0 | 0 | 0 | 0 | 131639.8591 | 18737.5974 | 0 | 82904.3457 | 0 | 0 | 0 | 0 | 0 | 165385.5246 | 0
2016-09-11 23:00 | 725528.9817 | 0 | 0 | 0 | 0 | 0 | 534700 | 0 | 0 | 0 | 0 | 0 | 0 | 0 | 0 | 0 | 995860.9691 | 3747519.4788 | 5973270.7849 | 0 | 0 | 2348475.1668 | 0 | 0 | 0 | 0 | 0 | 0 | 0 | 0 | 0 | 0 | 0 | 18737.5974 | 0 | 82904.3457 | 0 | 0 | 0 | 0 | 0 | 89187.0386 | 0
2016-09-12 | 285247.1537 | 71992.0785 | 0 | 0 | 0 | 0 | 527731 | 0 | 0 | 0 | 0 | 0 | 0 | 0 | 0 | 0 | 827446.834 | 3762509.5568 | 5973270.7849 | 0 | 0 | 2348475.1668 | 0 | 0 | 0 | 0 | 0 | 0 | 0 | 0 | 0 | 0 | -189229.3653 | 18737.5974 | 0 | 0 | 0 | 0 | 0 | 0 | 0 | 0 | 0
2016-09-12 01:00 | 5909.7864 | 333210.4458 | 0 | 0 | 0 | 0 | 509612 | 0 | 0 | 0 | 0 | 0 | 0 | 0 | 0 | 0 | 659032.6989 | 3777499.6347 | 5973270.7849 | 0 | 0 | 2348475.1668 | 0 | 0 | 0 | 0 | 0 | 0 | 0 | 0 | 0 | 0 | -189229.3653 | 18737.5974 | 0 | 0 | 0 | 0 | 0 | 0 | 0 | 0 | 0
2016-09-12 02:00 | 530.8243 | 309736.4078 | 0 | 0 | 0 | 0 | 480759 | 0 | 0 | 0 | 0 | 0 | 0 | 0 | 0 | 0 | 490618.5638 | 3792489.7126 | 5973270.7849 | 0 | 0 | 2348475.1668 | 0 | 0 | 0 | 0 | 0 | 0 | 0 | 0 | 0 | 0 | -189229.3653 | 18737.5974 | 0 | 0 | 0 | 0 | 0 | 0 | 0 | 0 | 0
2016-09-12 03:00 | 247.5904 | 576429.684 | 0 | 0 | 0 | 0 | 449727 | 0 | 0 | 0 | 0 | 0 | 0 | 0 | 0 | 0 | 586927.8464 | 3807479.7905 | 5973270.7849 | 0 | 0 | 2348475.1668 | 0 | 0 | 0 | 0 | 0 | 0 | 0 | 0 | 0 | 0 | 108212.677 | 18737.5974 | 0 | 0 | 0 | 0 | 0 | 0 | 0 | 0 | 0
2016-09-12 04:00 | 4.8585 | 110291.86 | 0 | 0 | 0 | 0 | 420593 | 0 | 0 | 0 | 0 | 0 | 0 | 0 | 0 | 0 | 418513.7113 | 3822469.8684 | 5973270.7849 | 0 | 0 | 2089577.9193 | 0 | 0 | 0 | 0 | 0 | 0 | 0 | 0 | 0 | 0 | -189229.3653 | 18737.5974 | 0 | 0 | 0 | 0 | 0 | 0 | 0 | 0 | 258897.2475
2016-09-12 05:00 | 0 | 225269.2321 | 0 | 0 | 0 | 0 | 395761 | 0 | 0 | 0 | 0 | 0 | 0 | 0 | 0 | 0 | 250099.5762 | 3837459.9463 | 5973270.7849 | 0 | 0 | 2089577.9193 | 0 | 0 | 0 | 0 | 0 | 0 | 0 | 0 | 0 | 0 | -189229.3653 | 18737.5974 | 0 | 0 | 0 | 0 | 0 | 0 | 0 | 0 | 0
2016-09-12 06:00 | 0 | 570155.6611 | 0 | 0 | 0 | 0 | 377690 | 0 | 0 | 0 | 0 | 0 | 0 | 0 | 0 | 0 | 404717.5529 | 3852450.0242 | 5973270.7849 | 0 | 0 | 2089577.9193 | 0 | 0 | 0 | 0 | 0 | 0 | 0 | 0 | 0 | 0 | 173728.0637 | 18737.5974 | 0 | 0 | 0 | 0 | 0 | 0 | 0 | 0 | 0
2016-09-12 07:00 | 0 | 195782.2321 | 0 | 0 | 0 | 0 | 366274 | 0 | 0 | 0 | 0 | 0 | 0 | 0 | 0 | 0 | 236303.4179 | 3867440.1022 | 5973270.7849 | 0 | 0 | 2089577.9193 | 0 | 0 | 0 | 0 | 0 | 0 | 0 | 0 | 0 | 0 | -189229.3653 | 18737.5974 | 0 | 0 | 0 | 0 | 0 | 0 | 0 | 0 | 0
2016-09-12 08:00 | 0 | 192729.2321 | 0 | 0 | 0 | 0 | 363221 | 0 | 0 | 0 | 0 | 0 | 0 | 0 | 0 | 0 | 67889.2828 | 3882430.1801 | 5973270.7849 | 0 | 0 | 2089577.9193 | 0 | 0 | 0 | 0 | 0 | 0 | 0 | 0 | 0 | 0 | -189229.3653 | 18737.5974 | 0 | 0 | 0 | 0 | 0 | 0 | 0 | 0 | 0
2016-09-12 09:00 | 0 | 571436.3364 | 0 | 0 | 0 | 0 | 371835 | 0 | 0 | 0 | 0 | 0 | 0 | 0 | 0 | 0 | 228858.0105 | 3897420.258 | 5973270.7849 | 0 | 0 | 2089577.9193 | 0 | 0 | 0 | 0 | 0 | 0 | 0 | 0 | 0 | 0 | 180863.739 | 18737.5974 | 0 | 0 | 0 | 0 | 0 | 0 | 0 | 0 | 0
2016-09-12 10:00 | 0 | 224825.2321 | 0 | 0 | 0 | 0 | 395317 | 0 | 0 | 0 | 0 | 0 | 0 | 0 | 0 | 0 | 60443.8754 | 3912410.3359 | 5973270.7849 | 0 | 0 | 2089577.9193 | 0 | 0 | 0 | 0 | 0 | 0 | 0 | 0 | 0 | 0 | -189229.3653 | 18737.5974 | 0 | 0 | 0 | 0 | 0 | 0 | 0 | 0 | 0
2016-09-12 11:00 | 0 | 367989.1307 | 0 | 0 | 0 | 0 | 417166 | 0 | 0 | 0 | 0 | 0 | 0 | 0 | 0 | 0 | 0 | 3927400.4138 | 5973270.7849 | 0 | 0 | 2089577.9193 | 0 | 0 | 0 | 0 | 0 | 0 | 0 | 0 | 0 | 0 | -67914.4667 | 18737.5974 | 0 | 0 | 0 | 0 | 0 | 0 | 0 | 0 | 0
2016-09-12 12:00 | 1175.3818 | 471374.0983 | 0 | 0 | 0 | 0 | 432034 | 0 | 0 | 0 | 0 | 0 | 0 | 0 | 0 | 0 | 19382.3156 | 3942390.4917 | 5973270.7849 | 0 | 0 | 2089577.9193 | 0 | 0 | 0 | 0 | 0 | 0 | 0 | 0 | 0 | 0 | 21777.8828 | 18737.5974 | 0 | 0 | 0 | 0 | 0 | 0 | 0 | 0 | 0
2016-09-12 13:00 | 158997.99 | 290721.7247 | 0 | 0 | 0 | 0 | 452760 | 0 | 0 | 0 | 0 | 0 | 0 | 0 | 0 | 0 | 0 | 3957380.5697 | 5973270.7849 | 0 | 0 | 2089577.9193 | 0 | 0 | 0 | 0 | 0 | 0 | 0 | 0 | 0 | 0 | -21777.8828 | 18737.5974 | 0 | 0 | 0 | 0 | 0 | 0 | 0 | 0 | 0
2016-09-12 14:00 | 560230.504 | 0 | 0 | 0 | 0 | 0 | 476402 | 0 | 0 | 0 | 0 | 0 | 0 | 0 | 0 | 0 | 0 | 3972370.6476 | 6037710.7823 | 0 | 0 | 2089577.9193 | 0 | 0 | 0 | 0 | 0 | 0 | 0 | 0 | 0 | 0 | 0 | 18737.5974 | 0 | 65090.9066 | 0 | 0 | 0 | 0 | 0 | 0 | 0
2016-09-12 15:00 | 821061.679 | 0 | 0 | 0 | 0 | 0 | 499707 | 0 | 0 | 0 | 0 | 0 | 0 | 0 | 0 | 0 | 0 | 3987360.7255 | 6119786.0846 | 0 | 0 | 2307093.5279 | 0 | 0 | 0 | 0 | 0 | 0 | 0 | 0 | 0 | 0 | 0 | 18737.5974 | 0 | 82904.3457 | 0 | 0 | 0 | 0 | 0 | 219712.7359 | 0
2016-09-12 16:00 | 911032.0601 | 0 | 0 | 0 | 0 | 0 | 521331 | 0 | 0 | 0 | 0 | 0 | 0 | 0 | 0 | 0 | 168414.1351 | 4002350.8034 | 6201861.3869 | 0 | 0 | 2404934.9821 | 0 | 0 | 0 | 0 | 0 | 0 | 0 | 0 | 0 | 0 | 189229.3653 | 18737.5974 | 0 | 82904.3457 | 0 | 0 | 0 | 0 | 0 | 98829.7517 | 0
2016-09-12 17:00 | 946923.4385 | 0 | 0 | 0 | 0 | 0 | 542091 | 0 | 0 | 0 | 0 | 0 | 0 | 0 | 0 | 0 | 336828.2702 | 4017340.8813 | 6283936.6891 | 0 | 0 | 2517756.5009 | 0 | 0 | 0 | 0 | 0 | 0 | 0 | 0 | 0 | 0 | 189229.3653 | 18737.5974 | 0 | 82904.3457 | 0 | 0 | 0 | 0 | 0 | 113961.1301 | 0
2016-09-12 18:00 | 945167.8718 | 0 | 0 | 0 | 0 | 0 | 559929 | 0 | 0 | 0 | 0 | 0 | 0 | 0 | 0 | 0 | 505242.4052 | 4032330.9592 | 6366011.9914 | 0 | 0 | 2611180.3888 | 0 | 0 | 0 | 0 | 0 | 0 | 0 | 0 | 0 | 0 | 189229.3653 | 18737.5974 | 0 | 82904.3457 | 0 | 0 | 0 | 0 | 0 | 94367.5635 | 0
2016-09-12 19:00 | 955912.7216 | 0 | 0 | 0 | 0 | 0 | 572163 | 0 | 0 | 0 | 0 | 0 | 0 | 0 | 0 | 0 | 515539.088 | 4047321.0371 | 6448087.2936 | 0 | 0 | 2879013.4761 | 0 | 0 | 0 | 0 | 0 | 0 | 0 | 0 | 0 | 0 | 11569.3064 | 18737.5974 | 0 | 82904.3457 | 0 | 0 | 0 | 0 | 0 | 270538.4721 | 0
2016-09-12 20:00 | 966865.9824 | 0 | 0 | 0 | 0 | 0 | 580272 | 0 | 0 | 0 | 0 | 0 | 0 | 0 | 0 | 0 | 683953.223 | 4062311.1151 | 6530162.5959 | 0 | 0 | 2973778.9234 | 0 | 0 | 0 | 0 | 0 | 0 | 0 | 0 | 0 | 0 | 189229.3653 | 18737.5974 | 0 | 82904.3457 | 0 | 0 | 0 | 0 | 0 | 95722.674 | 0
2016-09-12 21:00 | 946652.3376 | 0 | 0 | 0 | 0 | 0 | 582208 | 0 | 0 | 0 | 0 | 0 | 0 | 0 | 0 | 0 | 852367.3581 | 4077301.193 | 6612237.8981 | 0 | 0 | 3046616.2224 | 0 | 0 | 0 | 0 | 0 | 0 | 0 | 0 | 0 | 0 | 189229.3653 | 18737.5974 | 0 | 82904.3457 | 0 | 0 | 0 | 0 | 0 | 73573.0292 | 0
2016-09-12 22:00 | 871932.1908 | 0 | 0 | 0 | 0 | 0 | 573717 | 0 | 0 | 0 | 0 | 0 | 0 | 0 | 0 | 0 | 973242.6337 | 4092291.2709 | 6694313.2004 | 0 | 0 | 3106766.9703 | 0 | 0 | 0 | 0 | 0 | 0 | 0 | 0 | 0 | 0 | 135814.9164 | 18737.5974 | 0 | 82904.3457 | 0 | 0 | 0 | 0 | 0 | 60758.3313 | 0
2016-09-12 23:00 | 689502.8031 | 0 | 0 | 0 | 0 | 0 | 562447 | 0 | 0 | 0 | 0 | 0 | 0 | 0 | 0 | 0 | 995860.9691 | 4107281.3488 | 6776388.5026 | 0 | 0 | 3106766.9703 | 0 | 0 | 0 | 0 | 0 | 0 | 0 | 0 | 0 | 0 | 25413.86 | 18737.5974 | 0 | 82904.3457 | 0 | 0 | 0 | 0 | 0 | 0 | 0
2016-09-13 | 273865.8718 | 298211.7256 | 0 | 0 | 0 | 0 | 553340 | 0 | 0 | 0 | 0 | 0 | 0 | 0 | 0 | 0 | 995860.9691 | 4122271.4267 | 6776388.5026 | 0 | 0 | 3106766.9703 | 0 | 0 | 0 | 0 | 0 | 0 | 0 | 0 | 0 | 0 | 0 | 18737.5974 | 0 | 0 | 0 | 0 | 0 | 0 | 0 | 0 | 0
2016-09-13 01:00 | 5172.9251 | 348912.9259 | 0 | 0 | 0 | 0 | 531862 | 0 | 0 | 0 | 0 | 0 | 0 | 0 | 0 | 0 | 945389.752 | 4137261.5046 | 6776388.5026 | 0 | 0 | 2847869.7228 | 0 | 0 | 0 | 0 | 0 | 0 | 0 | 0 | 0 | 0 | -56709.2327 | 18737.5974 | 0 | 0 | 0 | 0 | 0 | 0 | 0 | 0 | 258897.2475
2016-09-13 02:00 | 426.7527 | 347241.3042 | 0 | 0 | 0 | 0 | 499804 | 0 | 0 | 0 | 0 | 0 | 0 | 0 | 0 | 0 | 917738.3181 | 4152251.5826 | 6776388.5026 | 0 | 0 | 2588972.4753 | 0 | 0 | 0 | 0 | 0 | 0 | 0 | 0 | 0 | 0 | -31069.0269 | 18737.5974 | 0 | 0 | 0 | 0 | 0 | 0 | 0 | 0 | 258897.2475
2016-09-13 03:00 | 261.0817 | 335455.3944 | 0 | 0 | 0 | 0 | 463720 | 0 | 0 | 0 | 0 | 0 | 0 | 0 | 0 | 0 | 787138.7202 | 4167241.6605 | 6776388.5026 | 0 | 0 | 2588972.4753 | 0 | 0 | 0 | 0 | 0 | 0 | 0 | 0 | 0 | 0 | -146741.1212 | 18737.5974 | 0 | 0 | 0 | 0 | 0 | 0 | 0 | 0 | 0
2016-09-13 04:00 | 4.1115 | 313715.7844 | 0 | 0 | 0 | 0 | 431172 | 0 | 0 | 0 | 0 | 0 | 0 | 0 | 0 | 0 | 790355.903 | 4182231.7384 | 6776388.5026 | 0 | 0 | 2330075.2278 | 0 | 0 | 0 | 0 | 0 | 0 | 0 | 0 | 0 | 0 | 3614.8122 | 18737.5974 | 0 | 0 | 0 | 0 | 0 | 0 | 0 | 0 | 258897.2475
2016-09-13 05:00 | 0 | 294384.713 | 0 | 0 | 0 | 0 | 406107 | 0 | 0 | 0 | 0 | 0 | 0 | 0 | 0 | 0 | 674246.606 | 4197221.8163 | 6776388.5026 | 0 | 0 | 2330075.2278 | 0 | 0 | 0 | 0 | 0 | 0 | 0 | 0 | 0 | 0 | -130459.8844 | 18737.5974 | 0 | 0 | 0 | 0 | 0 | 0 | 0 | 0 | 0
2016-09-13 06:00 | 0 | 272616.5325 | 0 | 0 | 0 | 0 | 388315 | 0 | 0 | 0 | 0 | 0 | 0 | 0 | 0 | 0 | 679024.5253 | 4212211.8942 | 6776388.5026 | 0 | 0 | 2071177.9802 | 0 | 0 | 0 | 0 | 0 | 0 | 0 | 0 | 0 | 0 | 5368.4487 | 18737.5974 | 0 | 0 | 0 | 0 | 0 | 0 | 0 | 0 | 258897.2475
2016-09-13 07:00 | 0 | 255254.6647 | 0 | 0 | 0 | 0 | 376303 | 0 | 0 | 0 | 0 | 0 | 0 | 0 | 0 | 0 | 679041.0624 | 4227201.9721 | 6776388.5026 | 0 | 0 | 1812280.7327 | 0 | 0 | 0 | 0 | 0 | 0 | 0 | 0 | 0 | 0 | 18.5809 | 18737.5974 | 0 | 0 | 0 | 0 | 0 | 0 | 0 | 0 | 258897.2475
2016-09-13 08:00 | 0 | 242139.9091 | 0 | 0 | 0 | 0 | 373384 | 0 | 0 | 0 | 0 | 0 | 0 | 0 | 0 | 0 | 545557.3598 | 4242192.05 | 6776388.5026 | 0 | 0 | 1812280.7327 | 0 | 0 | 0 | 0 | 0 | 0 | 0 | 0 | 0 | 0 | -149981.6883 | 18737.5974 | 0 | 0 | 0 | 0 | 0 | 0 | 0 | 0 | 0
2016-09-13 09:00 | 0 | 219907.7825 | 0 | 0 | 0 | 0 | 381489 | 0 | 0 | 0 | 0 | 0 | 0 | 0 | 0 | 0 | 509499.6317 | 4257182.128 | 6776388.5026 | 0 | 0 | 1553383.4852 | 0 | 0 | 0 | 0 | 0 | 0 | 0 | 0 | 0 | 0 | -40514.3013 | 18737.5974 | 0 | 0 | 0 | 0 | 0 | 0 | 0 | 0 | 258897.2475
2016-09-13 10:00 | 0 | 206139.5564 | 0 | 0 | 0 | 0 | 405252 | 0 | 0 | 0 | 0 | 0 | 0 | 0 | 0 | 0 | 341085.4966 | 4272172.2059 | 6776388.5026 | 0 | 0 | 1500382.2339 | 0 | 0 | 0 | 0 | 0 | 0 | 0 | 0 | 0 | 0 | -189229.3653 | 18737.5974 | 0 | 0 | 0 | 0 | 0 | 0 | 0 | 0 | 53001.2513
2016-09-13 11:00 | 0 | 188694.7416 | 0 | 0 | 0 | 0 | 427960 | 0 | 0 | 0 | 0 | 0 | 0 | 0 | 0 | 0 | 235888.972 | 4287162.2838 | 6776388.5026 | 0 | 0 | 1241484.9863 | 0 | 0 | 0 | 0 | 0 | 0 | 0 | 0 | 0 | 0 | -118198.3422 | 18737.5974 | 0 | 0 | 0 | 0 | 0 | 0 | 0 | 0 | 258897.2475
2016-09-13 12:00 | 555.0276 | 170395.1712 | 0 | 0 | 0 | 0 | 443105 | 0 | 0 | 0 | 0 | 0 | 0 | 0 | 0 | 0 | 67474.837 | 4302152.3617 | 6776388.5026 | 0 | 0 | 1053220.1098 | 0 | 0 | 0 | 0 | 0 | 0 | 0 | 0 | 0 | 0 | -189229.3653 | 18737.5974 | 0 | 0 | 0 | 0 | 0 | 0 | 0 | 0 | 188264.8765
2016-09-13 13:00 | 141212.2196 | 149701.3591 | 0 | 0 | 0 | 0 | 463253 | 0 | 0 | 0 | 0 | 0 | 0 | 0 | 0 | 0 | 0 | 4317142.4396 | 6652580.0091 | 0 | 0 | 938359.1046 | 0 | 0 | 0 | 0 | 0 | 0 | 0 | 0 | 0 | 0 | -75814.4236 | 18737.5974 | 0 | 0 | 123808.4936 | 0 | 0 | 0 | 0 | 0 | 114861.0052
2016-09-13 14:00 | 520386.9882 | 133573.8529 | 0 | 0 | 0 | 0 | 485936 | 0 | 0 | 0 | 0 | 0 | 0 | 0 | 0 | 0 | 0 | 4332132.5175 | 6652580.0091 | 0 | 0 | 1086153.4759 | 0 | 0 | 0 | 0 | 0 | 0 | 0 | 0 | 0 | 0 | 0 | 18737.5974 | 0 | 0 | 0 | 0 | 0 | 0 | 0 | 149287.2437 | 0
2016-09-13 15:00 | 763803.1977 | 118956.9607 | 0 | 0 | 0 | 0 | 507323 | 0 | 0 | 0 | 0 | 0 | 0 | 0 | 0 | 0 | 76683.3691 | 4347122.5955 | 6652580.0091 | 0 | 0 | 1353986.5633 | 0 | 0 | 0 | 0 | 0 | 0 | 0 | 0 | 0 | 0 | 86161.0889 | 18737.5974 | 0 | 0 | 0 | 0 | 0 | 0 | 0 | 270538.4721 | 0
2016-09-13 16:00 | 844078.2828 | 100723.6861 | 0 | 0 | 0 | 0 | 529282 | 0 | 0 | 0 | 0 | 0 | 0 | 0 | 0 | 0 | 245097.5042 | 4362112.6734 | 6652580.0091 | 0 | 0 | 1559464.0395 | 0 | 0 | 0 | 0 | 0 | 0 | 0 | 0 | 0 | 0 | 189229.3653 | 18737.5974 | 0 | 0 | 0 | 0 | 0 | 0 | 0 | 207553.0063 | 0
2016-09-13 17:00 | 880853.549 | 89288.4921 | 0 | 0 | 0 | 0 | 549796 | 0 | 0 | 0 | 0 | 0 | 0 | 0 | 0 | 0 | 382218.2841 | 4377102.7513 | 6652580.0091 | 0 | 0 | 1804528.7896 | 0 | 0 | 0 | 0 | 0 | 0 | 0 | 0 | 0 | 0 | 154068.2921 | 18737.5974 | 0 | 0 | 0 | 0 | 0 | 0 | 0 | 247540.1517 | 0
2016-09-13 18:00 | 901129.8722 | 84366.1431 | 0 | 0 | 0 | 0 | 566080 | 0 | 0 | 0 | 0 | 0 | 0 | 0 | 0 | 0 | 550632.4192 | 4392092.8292 | 6652580.0091 | 0 | 0 | 2013863.3517 | 0 | 0 | 0 | 0 | 0 | 0 | 0 | 0 | 0 | 0 | 189229.3653 | 18737.5974 | 0 | 0 | 0 | 0 | 0 | 0 | 0 | 211449.0526 | 0
2016-09-13 19:00 | 905165.4733 | 83847.4583 | 0 | 0 | 0 | 0 | 577699 | 0 | 0 | 0 | 0 | 0 | 0 | 0 | 0 | 0 | 659246.1165 | 4407082.9071 | 6652580.0091 | 0 | 0 | 2281696.4391 | 0 | 0 | 0 | 0 | 0 | 0 | 0 | 0 | 0 | 0 | 122037.8621 | 18737.5974 | 0 | 0 | 0 | 0 | 0 | 0 | 0 | 270538.4721 | 0
2016-09-13 20:00 | 929288.8518 | 85217.0986 | 0 | 0 | 0 | 0 | 585213 | 0 | 0 | 0 | 0 | 0 | 0 | 0 | 0 | 0 | 827660.2515 | 4422072.985 | 6652580.0091 | 0 | 0 | 2500809.167 | 0 | 0 | 0 | 0 | 0 | 0 | 0 | 0 | 0 | 0 | 189229.3653 | 18737.5974 | 0 | 0 | 0 | 0 | 0 | 0 | 0 | 221325.9877 | 0
2016-09-13 21:00 | 926285.6881 | 91253.8539 | 0 | 0 | 0 | 0 | 586393 | 0 | 0 | 0 | 0 | 0 | 0 | 0 | 0 | 0 | 953924.972 | 4437063.0629 | 6652580.0091 | 0 | 0 | 2768642.2544 | 0 | 0 | 0 | 0 | 0 | 0 | 0 | 0 | 0 | 0 | 141870.4725 | 18737.5974 | 0 | 0 | 0 | 0 | 0 | 0 | 0 | 270538.4721 | 0
2016-09-13 22:00 | 816382.5244 | 96426.6429 | 0 | 0 | 0 | 0 | 576414 | 0 | 0 | 0 | 0 | 0 | 0 | 0 | 0 | 0 | 995860.9691 | 4452053.1409 | 6652580.0091 | 0 | 0 | 3036475.3417 | 0 | 0 | 0 | 0 | 0 | 0 | 0 | 0 | 0 | 0 | 47119.0978 | 18737.5974 | 0 | 0 | 0 | 0 | 0 | 0 | 0 | 270538.4721 | 0
2016-09-13 23:00 | 654150.2424 | 0 | 0 | 0 | 0 | 0 | 564411 | 0 | 0 | 0 | 0 | 0 | 0 | 0 | 0 | 0 | 995860.9691 | 4467043.2188 | 6652580.0091 | 0 | 0 | 3106766.9703 | 0 | 0 | 0 | 0 | 0 | 0 | 0 | 0 | 0 | 0 | 0 | 18737.5974 | 0 | 0 | 0 | 0 | 0 | 0 | 0 | 71001.6451 | 0
2016-09-14 | 237332.0603 | 121195.0597 | 0 | 0 | 0 | 0 | 557510 | 0 | 0 | 0 | 0 | 0 | 0 | 0 | 0 | 0 | 883441.5313 | 4482033.2967 | 6440006.7476 | 0 | 0 | 3106766.9703 | 0 | 0 | 0 | 0 | 0 | 0 | 0 | 0 | 0 | 0 | -126313.975 | 18737.5974 | 0 | 0 | 212573.2615 | 0 | 0 | 0 | 0 | 0 | 0
2016-09-14 01:00 | 5034.1649 | 134990.3161 | 0 | 0 | 0 | 0 | 538277 | 0 | 0 | 0 | 0 | 0 | 0 | 0 | 0 | 0 | 718098.132 | 4497023.3746 | 6227433.4861 | 0 | 0 | 2847869.7228 | 0 | 0 | 0 | 0 | 0 | 0 | 0 | 0 | 0 | 0 | -185779.1003 | 18737.5974 | 0 | 0 | 212573.2615 | 0 | 0 | 0 | 0 | 0 | 258897.2475
2016-09-14 02:00 | 610.5691 | 144908.8573 | 0 | 0 | 0 | 0 | 509253 | 0 | 0 | 0 | 0 | 0 | 0 | 0 | 0 | 0 | 583476.5942 | 4512013.4525 | 6014860.2246 | 0 | 0 | 2588972.4753 | 0 | 0 | 0 | 0 | 0 | 0 | 0 | 0 | 0 | 0 | -151260.1549 | 18737.5974 | 0 | 0 | 212573.2615 | 0 | 0 | 0 | 0 | 0 | 258897.2475
2016-09-14 03:00 | 280.7302 | 150054.7479 | 0 | 0 | 0 | 0 | 473004 | 0 | 0 | 0 | 0 | 0 | 0 | 0 | 0 | 0 | 485402.9524 | 4527003.5304 | 5802286.9632 | 0 | 0 | 2330075.2278 | 0 | 0 | 0 | 0 | 0 | 0 | 0 | 0 | 0 | 0 | -110195.1031 | 18737.5974 | 0 | 0 | 212573.2615 | 0 | 0 | 0 | 0 | 0 | 258897.2475
2016-09-14 04:00 | 4.8492 | 153936.3973 | 0 | 0 | 0 | 0 | 438738 | 0 | 0 | 0 | 0 | 0 | 0 | 0 | 0 | 0 | 421035.1844 | 4541993.6084 | 5589713.7017 | 0 | 0 | 2071177.9802 | 0 | 0 | 0 | 0 | 0 | 0 | 0 | 0 | 0 | 0 | -72323.3348 | 18737.5974 | 0 | 0 | 212573.2615 | 0 | 0 | 0 | 0 | 0 | 258897.2475
2016-09-14 05:00 | 0 | 156365.5794 | 0 | 0 | 0 | 0 | 411716 | 0 | 0 | 0 | 0 | 0 | 0 | 0 | 0 | 0 | 382874.6527 | 4556983.6863 | 5377140.4402 | 0 | 0 | 1812280.7327 | 0 | 0 | 0 | 0 | 0 | 0 | 0 | 0 | 0 | 0 | -42877.0019 | 18737.5974 | 0 | 0 | 212573.2615 | 0 | 0 | 0 | 0 | 0 | 258897.2475
2016-09-14 06:00 | 0 | 161259.708 | 0 | 0 | 0 | 0 | 392440 | 0 | 0 | 0 | 0 | 0 | 0 | 0 | 0 | 0 | 366225.5355 | 4571973.7642 | 5164567.1787 | 0 | 0 | 1553383.4852 | 0 | 0 | 0 | 0 | 0 | 0 | 0 | 0 | 0 | 0 | -18706.8733 | 18737.5974 | 0 | 0 | 212573.2615 | 0 | 0 | 0 | 0 | 0 | 258897.2475
2016-09-14 07:00 | 0 | 162194.0996 | 0 | 0 | 0 | 0 | 381027 | 0 | 0 | 0 | 0 | 0 | 0 | 0 | 0 | 0 | 360565.5967 | 4586963.8421 | 4951993.9173 | 0 | 0 | 1294486.2376 | 0 | 0 | 0 | 0 | 0 | 0 | 0 | 0 | 0 | 0 | -6359.4817 | 18737.5974 | 0 | 0 | 212573.2615 | 0 | 0 | 0 | 0 | 0 | 258897.2475
2016-09-14 08:00 | 0 | 160514.6167 | 0 | 0 | 0 | 0 | 377224 | 0 | 0 | 0 | 0 | 0 | 0 | 0 | 0 | 0 | 356795.5882 | 4601953.92 | 4739420.6558 | 0 | 0 | 1035588.9901 | 0 | 0 | 0 | 0 | 0 | 0 | 0 | 0 | 0 | 0 | -4235.9646 | 18737.5974 | 0 | 0 | 212573.2615 | 0 | 0 | 0 | 0 | 0 | 258897.2475
2016-09-14 09:00 | 0 | 161449.8619 | 0 | 0 | 0 | 0 | 385772 | 0 | 0 | 0 | 0 | 0 | 0 | 0 | 0 | 0 | 221824.2108 | 4616943.9979 | 4526847.3943 | 0 | 0 | 1035588.9901 | 0 | 0 | 0 | 0 | 0 | 0 | 0 | 0 | 0 | 0 | -151653.2331 | 18737.5974 | 0 | 0 | 212573.2615 | 0 | 0 | 0 | 0 | 0 | 0
2016-09-14 10:00 | 0 | 154594.6664 | 0 | 0 | 0 | 0 | 410618 | 0 | 0 | 0 | 0 | 0 | 0 | 0 | 0 | 0 | 183064.7865 | 4631934.0758 | 4314274.1328 | 0 | 0 | 776691.7426 | 0 | 0 | 0 | 0 | 0 | 0 | 0 | 0 | 0 | 0 | -43549.9149 | 18737.5974 | 0 | 0 | 212573.2615 | 0 | 0 | 0 | 0 | 0 | 258897.2475
2016-09-14 11:00 | 0 | 148287.284 | 0 | 0 | 0 | 0 | 433998 | 0 | 0 | 0 | 0 | 0 | 0 | 0 | 0 | 0 | 112680.1267 | 4646924.1538 | 4115297.5928 | 0 | 0 | 517794.4951 | 0 | 0 | 0 | 0 | 0 | 0 | 0 | 0 | 0 | 0 | -79083.8875 | 18737.5974 | 0 | 0 | 198976.5401 | 0 | 0 | 0 | 0 | 0 | 258897.2475
2016-09-14 12:00 | 163.3903 | 142119.5852 | 0 | 0 | 0 | 0 | 451544 | 0 | 0 | 0 | 0 | 0 | 0 | 0 | 0 | 0 | 26539.1575 | 4661914.2317 | 3902724.3313 | 0 | 0 | 258897.2475 | 0 | 0 | 0 | 0 | 0 | 0 | 0 | 0 | 0 | 0 | -96787.6058 | 18737.5974 | 0 | 0 | 212573.2615 | 0 | 0 | 0 | 0 | 0 | 258897.2475
2016-09-14 13:00 | 112124.0976 | 117797.2056 | 0 | 0 | 0 | 0 | 472214 | 0 | 0 | 0 | 0 | 0 | 0 | 0 | 0 | 0 | 0 | 4676904.3096 | 3690151.0698 | 0 | 0 | 0 | 0 | 0 | 0 | 0 | 0 | 0 | 0 | 0 | 0 | 0 | -29819.2781 | 18737.5974 | 0 | 0 | 212573.2615 | 0 | 0 | 0 | 0 | 0 | 258897.2475
2016-09-14 14:00 | 482797.616 | 111859.3125 | 0 | 0 | 0 | 0 | 496004 | 0 | 0 | 0 | 0 | 0 | 0 | 0 | 0 | 0 | 0 | 4691894.3875 | 3690151.0698 | 0 | 0 | 79116.1777 | 0 | 0 | 0 | 0 | 0 | 0 | 0 | 0 | 0 | 0 | 0 | 18737.5974 | 0 | 0 | 0 | 0 | 0 | 0 | 0 | 79915.3311 | 0
2016-09-14 15:00 | 763850.2614 | 116484.616 | 0 | 0 | 0 | 0 | 519969 | 0 | 0 | 0 | 0 | 0 | 0 | 0 | 0 | 0 | 63269.9291 | 4706884.4654 | 3690151.0698 | 0 | 0 | 346949.2651 | 0 | 0 | 0 | 0 | 0 | 0 | 0 | 0 | 0 | 0 | 71089.8079 | 18737.5974 | 0 | 0 | 0 | 0 | 0 | 0 | 0 | 270538.4721 | 0
2016-09-14 16:00 | 880101.6787 | 0 | 0 | 0 | 0 | 0 | 542546 | 0 | 0 | 0 | 0 | 0 | 0 | 0 | 0 | 0 | 106238.7812 | 4721874.5433 | 3690151.0698 | 0 | 0 | 614782.3525 | 0 | 0 | 0 | 0 | 0 | 0 | 0 | 0 | 0 | 0 | 48279.6092 | 18737.5974 | 0 | 0 | 0 | 0 | 0 | 0 | 0 | 270538.4721 | 0
2016-09-14 17:00 | 913086.5466 | 129133.8882 | 0 | 0 | 0 | 0 | 563715 | 0 | 0 | 0 | 0 | 0 | 0 | 0 | 0 | 0 | 274652.9163 | 4736864.6213 | 3690151.0698 | 0 | 0 | 882615.4399 | 0 | 0 | 0 | 0 | 0 | 0 | 0 | 0 | 0 | 0 | 189229.3653 | 18737.5974 | 0 | 0 | 0 | 0 | 0 | 0 | 0 | 270538.4721 | 0
2016-09-14 18:00 | 919246.2987 | 0 | 0 | 0 | 0 | 0 | 579326 | 0 | 0 | 0 | 0 | 0 | 0 | 0 | 0 | 0 | 319726.2803 | 4751854.6992 | 3690151.0698 | 0 | 0 | 1150448.5273 | 0 | 0 | 0 | 0 | 0 | 0 | 0 | 0 | 0 | 0 | 50644.2292 | 18737.5974 | 0 | 0 | 0 | 0 | 0 | 0 | 0 | 270538.4721 | 0
2016-09-14 19:00 | 932073.3134 | 136771.1213 | 0 | 0 | 0 | 0 | 590339 | 0 | 0 | 0 | 0 | 0 | 0 | 0 | 0 | 0 | 488140.4154 | 4766844.7771 | 3690151.0698 | 0 | 0 | 1418281.6147 | 0 | 0 | 0 | 0 | 0 | 0 | 0 | 0 | 0 | 0 | 189229.3653 | 18737.5974 | 0 | 0 | 0 | 0 | 0 | 0 | 0 | 270538.4721 | 0
2016-09-14 20:00 | 961933.6823 | 113735.7525 | 0 | 0 | 0 | 0 | 597164 | 0 | 0 | 0 | 0 | 0 | 0 | 0 | 0 | 0 | 656554.5504 | 4781834.855 | 3690151.0698 | 0 | 0 | 1686114.702 | 0 | 0 | 0 | 0 | 0 | 0 | 0 | 0 | 0 | 0 | 189229.3653 | 18737.5974 | 0 | 0 | 0 | 0 | 0 | 0 | 0 | 270538.4721 | 0
2016-09-14 21:00 | 979418.3108 | 95532.124 | 0 | 0 | 0 | 0 | 596445 | 0 | 0 | 0 | 0 | 0 | 0 | 0 | 0 | 0 | 824968.6855 | 4796824.9329 | 3690151.0698 | 0 | 0 | 1953947.7894 | 0 | 0 | 0 | 0 | 0 | 0 | 0 | 0 | 0 | 0 | 189229.3653 | 18737.5974 | 0 | 0 | 0 | 0 | 0 | 0 | 0 | 270538.4721 | 0
2016-09-14 22:00 | 895939.3822 | 131015.4473 | 0 | 0 | 0 | 0 | 585395 | 0 | 0 | 0 | 0 | 0 | 0 | 0 | 0 | 0 | 960501.2319 | 4811815.0108 | 3690151.0698 | 0 | 0 | 2221780.8768 | 0 | 0 | 0 | 0 | 0 | 0 | 0 | 0 | 0 | 0 | 152283.76 | 18737.5974 | 0 | 0 | 0 | 0 | 0 | 0 | 0 | 270538.4721 | 0
2016-09-14 23:00 | 710878.7824 | 190887.3288 | 0 | 0 | 0 | 0 | 572760 | 0 | 0 | 0 | 0 | 0 | 0 | 0 | 0 | 0 | 995860.9691 | 4826805.0887 | 3690151.0698 | 0 | 0 | 2489613.9642 | 0 | 0 | 0 | 0 | 0 | 0 | 0 | 0 | 0 | 0 | 39730.0418 | 18737.5974 | 0 | 0 | 0 | 0 | 0 | 0 | 0 | 270538.4721 | 0
2016-09-15 | 263274.8183 | 223828.3782 | 0 | 0 | 0 | 0 | 562942 | 0 | 0 | 0 | 0 | 0 | 0 | 0 | 0 | 0 | 927961.5707 | 4841795.1667 | 3647627.949 | 0 | 0 | 2489613.9642 | 0 | 0 | 0 | 0 | 0 | 0 | 0 | 0 | 0 | 0 | -76291.4589 | 18737.5974 | 0 | 0 | 42523.1209 | 0 | 0 | 0 | 0 | 0 | 0
2016-09-15 01:00 | 4585.3279 | 263370.8191 | 0 | 0 | 0 | 0 | 541029 | 0 | 0 | 0 | 0 | 0 | 0 | 0 | 0 | 0 | 759547.4356 | 4856785.2446 | 3647627.949 | 0 | 0 | 2299648.9918 | 0 | 0 | 0 | 0 | 0 | 0 | 0 | 0 | 0 | 0 | -189229.3653 | 18737.5974 | 0 | 0 | 0 | 0 | 0 | 0 | 0 | 0 | 189964.9724
2016-09-15 02:00 | 618.0625 | 286048.1538 | 0 | 0 | 0 | 0 | 508860 | 0 | 0 | 0 | 0 | 0 | 0 | 0 | 0 | 0 | 669544.5236 | 4871775.3225 | 3647627.949 | 0 | 0 | 2040751.7443 | 0 | 0 | 0 | 0 | 0 | 0 | 0 | 0 | 0 | 0 | -101126.8674 | 18737.5974 | 0 | 0 | 0 | 0 | 0 | 0 | 0 | 0 | 258897.2475
2016-09-15 03:00 | 265.0947 | 293479.8146 | 0 | 0 | 0 | 0 | 471861 | 0 | 0 | 0 | 0 | 0 | 0 | 0 | 0 | 0 | 700122.5456 | 4886765.4004 | 3435054.6875 | 0 | 0 | 1781854.4967 | 0 | 0 | 0 | 0 | 0 | 0 | 0 | 0 | 0 | 0 | 34357.328 | 18737.5974 | 0 | 0 | 212573.2615 | 0 | 0 | 0 | 0 | 0 | 258897.2475
2016-09-15 04:00 | 4.0522 | 287676.7776 | 0 | 0 | 0 | 0 | 437274 | 0 | 0 | 0 | 0 | 0 | 0 | 0 | 0 | 0 | 674734.1796 | 4901755.4783 | 3435054.6875 | 0 | 0 | 1522957.2492 | 0 | 0 | 0 | 0 | 0 | 0 | 0 | 0 | 0 | 0 | -28526.2539 | 18737.5974 | 0 | 0 | 0 | 0 | 0 | 0 | 0 | 0 | 258897.2475
2016-09-15 05:00 | 0 | 273018.7255 | 0 | 0 | 0 | 0 | 409873 | 0 | 0 | 0 | 0 | 0 | 0 | 0 | 0 | 0 | 536257.4136 | 4916745.5562 | 3435054.6875 | 0 | 0 | 1522957.2492 | 0 | 0 | 0 | 0 | 0 | 0 | 0 | 0 | 0 | 0 | -155591.8719 | 18737.5974 | 0 | 0 | 0 | 0 | 0 | 0 | 0 | 0 | 0
2016-09-15 06:00 | 0 | 256155.5906 | 0 | 0 | 0 | 0 | 390396 | 0 | 0 | 0 | 0 | 0 | 0 | 0 | 0 | 0 | 524533.0047 | 4931735.6342 | 3435054.6875 | 0 | 0 | 1264060.0017 | 0 | 0 | 0 | 0 | 0 | 0 | 0 | 0 | 0 | 0 | -13173.4931 | 18737.5974 | 0 | 0 | 0 | 0 | 0 | 0 | 0 | 0 | 258897.2475
2016-09-15 07:00 | 0 | 239939.2077 | 0 | 0 | 0 | 0 | 377710 | 0 | 0 | 0 | 0 | 0 | 0 | 0 | 0 | 0 | 466592.325 | 4946725.7121 | 3222481.426 | 0 | 0 | 1264060.0017 | 0 | 0 | 0 | 0 | 0 | 0 | 0 | 0 | 0 | 0 | -65101.8873 | 18737.5974 | 0 | 0 | 212573.2615 | 0 | 0 | 0 | 0 | 0 | 0
2016-09-15 08:00 | 0 | 225643.7539 | 0 | 0 | 0 | 0 | 372857 | 0 | 0 | 0 | 0 | 0 | 0 | 0 | 0 | 0 | 443322.0915 | 4961715.79 | 3222481.426 | 0 | 0 | 1005162.7541 | 0 | 0 | 0 | 0 | 0 | 0 | 0 | 0 | 0 | 0 | -26146.3298 | 18737.5974 | 0 | 0 | 0 | 0 | 0 | 0 | 0 | 0 | 258897.2475
2016-09-15 09:00 | 0 | 197185.3936 | 0 | 0 | 0 | 0 | 380669 | 0 | 0 | 0 | 0 | 0 | 0 | 0 | 0 | 0 | 387771.2373 | 4976705.8679 | 3222481.426 | 0 | 0 | 746265.5066 | 0 | 0 | 0 | 0 | 0 | 0 | 0 | 0 | 0 | 0 | -62416.6901 | 18737.5974 | 0 | 0 | 0 | 0 | 0 | 0 | 0 | 0 | 258897.2475
2016-09-15 10:00 | 0 | 193855.1585 | 0 | 0 | 0 | 0 | 405076 | 0 | 0 | 0 | 0 | 0 | 0 | 0 | 0 | 0 | 219357.1022 | 4991695.9458 | 3222481.426 | 0 | 0 | 670841.2962 | 0 | 0 | 0 | 0 | 0 | 0 | 0 | 0 | 0 | 0 | -189229.3653 | 18737.5974 | 0 | 0 | 0 | 0 | 0 | 0 | 0 | 0 | 75424.2104
2016-09-15 11:00 | 0 | 192874.3594 | 0 | 0 | 0 | 0 | 426605 | 0 | 0 | 0 | 0 | 0 | 0 | 0 | 0 | 0 | 119086.3876 | 5006686.0237 | 3222481.426 | 0 | 0 | 411944.0486 | 0 | 0 | 0 | 0 | 0 | 0 | 0 | 0 | 0 | 0 | -112663.7243 | 18737.5974 | 0 | 0 | 0 | 0 | 0 | 0 | 0 | 0 | 258897.2475
2016-09-15 12:00 | 875.3839 | 195195.9272 | 0 | 0 | 0 | 0 | 441383 | 0 | 0 | 0 | 0 | 0 | 0 | 0 | 0 | 0 | 0 | 5021676.1016 | 3009908.1645 | 0 | 0 | 340022.0968 | 0 | 0 | 0 | 0 | 0 | 0 | 0 | 0 | 0 | 0 | -133804.9299 | 18737.5974 | 0 | 0 | 212573.2615 | 0 | 0 | 0 | 0 | 0 | 71921.9518
2016-09-15 13:00 | 177175.1224 | 186221.0022 | 0 | 0 | 0 | 0 | 461221 | 0 | 0 | 0 | 0 | 0 | 0 | 0 | 0 | 0 | 0 | 5036666.1796 | 3009908.1645 | 0 | 0 | 124165.6656 | 0 | 0 | 0 | 0 | 0 | 0 | 0 | 0 | 0 | 0 | 0 | 18737.5974 | 0 | 0 | 0 | 0 | 0 | 0 | 0 | 0 | 215856.4312
2016-09-15 14:00 | 624839.1172 | 148203.9523 | 0 | 0 | 0 | 0 | 483767 | 0 | 0 | 0 | 0 | 0 | 0 | 0 | 0 | 0 | 0 | 5051656.2575 | 3009908.1645 | 0 | 0 | 391998.753 | 0 | 0 | 0 | 0 | 0 | 0 | 0 | 0 | 0 | 0 | 0 | 18737.5974 | 0 | 0 | 0 | 0 | 0 | 0 | 0 | 270538.4721 | 0
2016-09-15 15:00 | 893812.1967 | 0 | 0 | 0 | 0 | 0 | 506225 | 0 | 0 | 0 | 0 | 0 | 0 | 0 | 0 | 0 | 87496.9032 | 5066646.3354 | 3009908.1645 | 0 | 0 | 659831.8404 | 0 | 0 | 0 | 0 | 0 | 0 | 0 | 0 | 0 | 0 | 98311.1272 | 18737.5974 | 0 | 0 | 0 | 0 | 0 | 0 | 0 | 270538.4721 | 0
2016-09-15 16:00 | 970167.028 | 0 | 0 | 0 | 0 | 0 | 526880 | 0 | 0 | 0 | 0 | 0 | 0 | 0 | 0 | 0 | 224566.6563 | 5081636.4133 | 3009908.1645 | 0 | 0 | 927664.9277 | 0 | 0 | 0 | 0 | 0 | 0 | 0 | 0 | 0 | 0 | 154010.9585 | 18737.5974 | 0 | 0 | 0 | 0 | 0 | 0 | 0 | 270538.4721 | 0
2016-09-15 17:00 | 984390.2344 | 0 | 0 | 0 | 0 | 0 | 546504 | 0 | 0 | 0 | 0 | 0 | 0 | 0 | 0 | 0 | 356829.703 | 5096626.4912 | 3009908.1645 | 0 | 0 | 1195498.0151 | 0 | 0 | 0 | 0 | 0 | 0 | 0 | 0 | 0 | 0 | 148610.1649 | 18737.5974 | 0 | 0 | 0 | 0 | 0 | 0 | 0 | 270538.4721 | 0
2016-09-15 18:00 | 995920.9847 | 0 | 0 | 0 | 0 | 0 | 561739 | 0 | 0 | 0 | 0 | 0 | 0 | 0 | 0 | 0 | 485795.9675 | 5111616.5691 | 3009908.1645 | 0 | 0 | 1463331.1025 | 0 | 0 | 0 | 0 | 0 | 0 | 0 | 0 | 0 | 0 | 144905.9152 | 18737.5974 | 0 | 0 | 0 | 0 | 0 | 0 | 0 | 270538.4721 | 0
2016-09-15 19:00 | 1006618.7913 | 0 | 0 | 0 | 0 | 0 | 572572 | 0 | 0 | 0 | 0 | 0 | 0 | 0 | 0 | 0 | 614641.9099 | 5126606.6471 | 3009908.1645 | 0 | 0 | 1731164.1899 | 0 | 0 | 0 | 0 | 0 | 0 | 0 | 0 | 0 | 0 | 144770.7218 | 18737.5974 | 0 | 0 | 0 | 0 | 0 | 0 | 0 | 270538.4721 | 0
2016-09-15 20:00 | 1029078.0027 | 0 | 0 | 0 | 0 | 0 | 579275 | 0 | 0 | 0 | 0 | 0 | 0 | 0 | 0 | 0 | 757510.8805 | 5141596.725 | 3009908.1645 | 0 | 0 | 1998997.2773 | 0 | 0 | 0 | 0 | 0 | 0 | 0 | 0 | 0 | 0 | 160526.9332 | 18737.5974 | 0 | 0 | 0 | 0 | 0 | 0 | 0 | 270538.4721 | 0
2016-09-15 21:00 | 1030469.9864 | 0 | 0 | 0 | 0 | 0 | 579583 | 0 | 0 | 0 | 0 | 0 | 0 | 0 | 0 | 0 | 901344.5966 | 5156586.8029 | 3009908.1645 | 0 | 0 | 2266830.3646 | 0 | 0 | 0 | 0 | 0 | 0 | 0 | 0 | 0 | 0 | 161610.9169 | 18737.5974 | 0 | 0 | 0 | 0 | 0 | 0 | 0 | 270538.4721 | 0
2016-09-15 22:00 | 945705.5782 | 0 | 0 | 0 | 0 | 0 | 570244 | 0 | 0 | 0 | 0 | 0 | 0 | 0 | 0 | 0 | 995860.9691 | 5171576.8808 | 3009908.1645 | 0 | 0 | 2514850.916 | 0 | 0 | 0 | 0 | 0 | 0 | 0 | 0 | 0 | 0 | 106198.1714 | 18737.5974 | 0 | 0 | 0 | 0 | 0 | 0 | 0 | 250525.8094 | 0
2016-09-15 23:00 | 753772.1782 | 94636.8913 | 0 | 0 | 0 | 0 | 559133 | 0 | 0 | 0 | 0 | 0 | 0 | 0 | 0 | 0 | 995860.9691 | 5186566.9587 | 3009908.1645 | 0 | 0 | 2782684.0034 | 0 | 0 | 0 | 0 | 0 | 0 | 0 | 0 | 0 | 0 | 0 | 18737.5974 | 0 | 0 | 0 | 0 | 0 | 0 | 0 | 270538.4721 | 0
2016-09-16 | 254770.8699 | 229072.9094 | 0 | 0 | 0 | 0 | 552439 | 0 | 0 | 0 | 0 | 0 | 0 | 0 | 0 | 0 | 918134.761 | 5201557.0366 | 3009908.1645 | 0 | 0 | 2782684.0034 | 0 | 0 | 0 | 0 | 0 | 0 | 0 | 0 | 0 | 0 | -87332.8181 | 18737.5974 | 0 | 0 | 0 | 0 | 0 | 0 | 0 | 0 | 0
2016-09-16 01:00 | 3747.8915 | 261213.6665 | 0 | 0 | 0 | 0 | 532841 | 0 | 0 | 0 | 0 | 0 | 0 | 0 | 0 | 0 | 749720.6259 | 5216547.1145 | 3009908.1645 | 0 | 0 | 2602336.4586 | 0 | 0 | 0 | 0 | 0 | 0 | 0 | 0 | 0 | 0 | -189229.3653 | 18737.5974 | 0 | 0 | 0 | 0 | 0 | 0 | 0 | 0 | 180347.5448
2016-09-16 02:00 | 210.4115 | 275605.405 | 0 | 0 | 0 | 0 | 502456 | 0 | 0 | 0 | 0 | 0 | 0 | 0 | 0 | 0 | 655760.4181 | 5231537.1925 | 3009908.1645 | 0 | 0 | 2343439.211 | 0 | 0 | 0 | 0 | 0 | 0 | 0 | 0 | 0 | 0 | -105573.2672 | 18737.5974 | 0 | 0 | 0 | 0 | 0 | 0 | 0 | 0 | 258897.2475
2016-09-16 03:00 | 187.3219 | 270613.3685 | 0 | 0 | 0 | 0 | 467791 | 0 | 0 | 0 | 0 | 0 | 0 | 0 | 0 | 0 | 588188.5981 | 5246527.2704 | 3009908.1645 | 0 | 0 | 2084541.9635 | 0 | 0 | 0 | 0 | 0 | 0 | 0 | 0 | 0 | 0 | -75923.3933 | 18737.5974 | 0 | 0 | 0 | 0 | 0 | 0 | 0 | 0 | 258897.2475
2016-09-16 04:00 | 2.4937 | 256652.1479 | 0 | 0 | 0 | 0 | 435036 | 0 | 0 | 0 | 0 | 0 | 0 | 0 | 0 | 0 | 618530.5318 | 5261517.3483 | 2797334.9031 | 0 | 0 | 1825644.716 | 0 | 0 | 0 | 0 | 0 | 0 | 0 | 0 | 0 | 0 | 34092.0603 | 18737.5974 | 0 | 0 | 212573.2615 | 0 | 0 | 0 | 0 | 0 | 258897.2475
2016-09-16 05:00 | 0 | 243277.5349 | 0 | 0 | 0 | 0 | 408298 | 0 | 0 | 0 | 0 | 0 | 0 | 0 | 0 | 0 | 579411.8733 | 5276507.4262 | 2797334.9031 | 0 | 0 | 1566747.4684 | 0 | 0 | 0 | 0 | 0 | 0 | 0 | 0 | 0 | 0 | -43953.5488 | 18737.5974 | 0 | 0 | 0 | 0 | 0 | 0 | 0 | 0 | 258897.2475
2016-09-16 06:00 | 0 | 230780.5464 | 0 | 0 | 0 | 0 | 389324 | 0 | 0 | 0 | 0 | 0 | 0 | 0 | 0 | 0 | 421631.738 | 5291497.5041 | 2797334.9031 | 0 | 0 | 1566747.4684 | 0 | 0 | 0 | 0 | 0 | 0 | 0 | 0 | 0 | 0 | -177281.051 | 18737.5974 | 0 | 0 | 0 | 0 | 0 | 0 | 0 | 0 | 0
2016-09-16 07:00 | 0 | 229104.3283 | 0 | 0 | 0 | 0 | 376567 | 0 | 0 | 0 | 0 | 0 | 0 | 0 | 0 | 0 | 398139.5156 | 5306487.582 | 2797334.9031 | 0 | 0 | 1307850.2209 | 0 | 0 | 0 | 0 | 0 | 0 | 0 | 0 | 0 | 0 | -26395.7555 | 18737.5974 | 0 | 0 | 0 | 0 | 0 | 0 | 0 | 0 | 258897.2475
2016-09-16 08:00 | 0 | 222782.0526 | 0 | 0 | 0 | 0 | 372278 | 0 | 0 | 0 | 0 | 0 | 0 | 0 | 0 | 0 | 372837.6779 | 5321477.66 | 2797334.9031 | 0 | 0 | 1048952.9734 | 0 | 0 | 0 | 0 | 0 | 0 | 0 | 0 | 0 | 0 | -28429.0312 | 18737.5974 | 0 | 0 | 0 | 0 | 0 | 0 | 0 | 0 | 258897.2475
2016-09-16 09:00 | 0 | 243092.4258 | 0 | 0 | 0 | 0 | 379772 | 0 | 0 | 0 | 0 | 0 | 0 | 0 | 0 | 0 | 285144.1607 | 5336467.7379 | 2665043.9035 | 0 | 0 | 1048952.9734 | 0 | 0 | 0 | 0 | 0 | 0 | 0 | 0 | 0 | 0 | -98532.0418 | 18737.5974 | 0 | 0 | 132290.9996 | 0 | 0 | 0 | 0 | 0 | 0
2016-09-16 10:00 | 0 | 217763.0693 | 0 | 0 | 0 | 0 | 403765 | 0 | 0 | 0 | 0 | 0 | 0 | 0 | 0 | 0 | 227351.9978 | 5351457.8158 | 2665043.9035 | 0 | 0 | 790055.7259 | 0 | 0 | 0 | 0 | 0 | 0 | 0 | 0 | 0 | 0 | -64935.0145 | 18737.5974 | 0 | 0 | 0 | 0 | 0 | 0 | 0 | 0 | 258897.2475
2016-09-16 11:00 | 0 | 200472.146 | 0 | 0 | 0 | 0 | 426434 | 0 | 0 | 0 | 0 | 0 | 0 | 0 | 0 | 0 | 58937.8627 | 5366447.8937 | 2665043.9035 | 0 | 0 | 687333.3441 | 0 | 0 | 0 | 0 | 0 | 0 | 0 | 0 | 0 | 0 | -189229.3653 | 18737.5974 | 0 | 0 | 0 | 0 | 0 | 0 | 0 | 0 | 102722.3818
2016-09-16 12:00 | 418.5068 | 195432.4524 | 0 | 0 | 0 | 0 | 441129 | 0 | 0 | 0 | 0 | 0 | 0 | 0 | 0 | 0 | 29741.749 | 5381437.9716 | 2452470.642 | 0 | 0 | 428436.0965 | 0 | 0 | 0 | 0 | 0 | 0 | 0 | 0 | 0 | 0 | -32804.6222 | 18737.5974 | 0 | 0 | 212573.2615 | 0 | 0 | 0 | 0 | 0 | 258897.2475
2016-09-16 13:00 | 180896.3676 | 173964.0319 | 0 | 0 | 0 | 0 | 460947 | 0 | 0 | 0 | 0 | 0 | 0 | 0 | 0 | 0 | 0 | 5396428.0495 | 2239897.3805 | 0 | 0 | 428436.0965 | 0 | 0 | 0 | 0 | 0 | 0 | 0 | 0 | 0 | 0 | -33417.6955 | 18737.5974 | 0 | 0 | 212573.2615 | 0 | 0 | 0 | 0 | 0 | 0
2016-09-16 14:00 | 632483.7531 | 139217.3164 | 0 | 0 | 0 | 0 | 482425 | 0 | 0 | 0 | 0 | 0 | 0 | 0 | 0 | 0 | 0 | 5411418.1274 | 2239897.3805 | 0 | 0 | 696269.1839 | 0 | 0 | 0 | 0 | 0 | 0 | 0 | 0 | 0 | 0 | 0 | 18737.5974 | 0 | 0 | 0 | 0 | 0 | 0 | 0 | 270538.4721 | 0
2016-09-16 15:00 | 904937.5916 | 0 | 0 | 0 | 0 | 0 | 503225 | 0 | 0 | 0 | 0 | 0 | 0 | 0 | 0 | 0 | 100068.5047 | 5426408.2054 | 2239897.3805 | 0 | 0 | 964102.2713 | 0 | 0 | 0 | 0 | 0 | 0 | 0 | 0 | 0 | 0 | 112436.5221 | 18737.5974 | 0 | 0 | 0 | 0 | 0 | 0 | 0 | 270538.4721 | 0
2016-09-16 16:00 | 980244.4067 | 0 | 0 | 0 | 0 | 0 | 522004 | 0 | 0 | 0 | 0 | 0 | 0 | 0 | 0 | 0 | 250446.7648 | 5441398.2833 | 2239897.3805 | 0 | 0 | 1231935.3587 | 0 | 0 | 0 | 0 | 0 | 0 | 0 | 0 | 0 | 0 | 168964.3372 | 18737.5974 | 0 | 0 | 0 | 0 | 0 | 0 | 0 | 270538.4721 | 0
2016-09-16 17:00 | 997023.5086 | 0 | 0 | 0 | 0 | 0 | 539250 | 0 | 0 | 0 | 0 | 0 | 0 | 0 | 0 | 0 | 328722.8256 | 5456388.3612 | 2319638.7214 | 0 | 0 | 1499768.4461 | 0 | 0 | 0 | 0 | 0 | 0 | 0 | 0 | 0 | 0 | 87950.6301 | 18737.5974 | 0 | 80546.809 | 0 | 0 | 0 | 0 | 0 | 270538.4721 | 0
2016-09-16 18:00 | 997477.7875 | 0 | 0 | 0 | 0 | 0 | 552449 | 0 | 0 | 0 | 0 | 0 | 0 | 0 | 0 | 0 | 467342.7447 | 5471378.4391 | 2319638.7214 | 0 | 0 | 1767601.5334 | 0 | 0 | 0 | 0 | 0 | 0 | 0 | 0 | 0 | 0 | 155752.718 | 18737.5974 | 0 | 0 | 0 | 0 | 0 | 0 | 0 | 270538.4721 | 0
2016-09-16 19:00 | 1006388.444 | 0 | 0 | 0 | 0 | 0 | 562395 | 0 | 0 | 0 | 0 | 0 | 0 | 0 | 0 | 0 | 605041.208 | 5486368.517 | 2319638.7214 | 0 | 0 | 2035434.6208 | 0 | 0 | 0 | 0 | 0 | 0 | 0 | 0 | 0 | 0 | 154717.3745 | 18737.5974 | 0 | 0 | 0 | 0 | 0 | 0 | 0 | 270538.4721 | 0
2016-09-16 20:00 | 1024129.7455 | 0 | 0 | 0 | 0 | 0 | 568008 | 0 | 0 | 0 | 0 | 0 | 0 | 0 | 0 | 0 | 753533.8597 | 5501358.5949 | 2319638.7214 | 0 | 0 | 2303267.7082 | 0 | 0 | 0 | 0 | 0 | 0 | 0 | 0 | 0 | 0 | 166845.676 | 18737.5974 | 0 | 0 | 0 | 0 | 0 | 0 | 0 | 270538.4721 | 0
2016-09-16 21:00 | 1039128.6625 | 0 | 0 | 0 | 0 | 0 | 566868 | 0 | 0 | 0 | 0 | 0 | 0 | 0 | 0 | 0 | 916390.1475 | 5516348.6729 | 2319638.7214 | 0 | 0 | 2571100.7956 | 0 | 0 | 0 | 0 | 0 | 0 | 0 | 0 | 0 | 0 | 182984.593 | 18737.5974 | 0 | 0 | 0 | 0 | 0 | 0 | 0 | 270538.4721 | 0
2016-09-16 22:00 | 934869.1275 | 0 | 0 | 0 | 0 | 0 | 556300 | 0 | 0 | 0 | 0 | 0 | 0 | 0 | 0 | 0 | 995860.9691 | 5531338.7508 | 2319638.7214 | 0 | 0 | 2838933.883 | 0 | 0 | 0 | 0 | 0 | 0 | 0 | 0 | 0 | 0 | 89293.058 | 18737.5974 | 0 | 0 | 0 | 0 | 0 | 0 | 0 | 270538.4721 | 0
2016-09-16 23:00 | 750466.0853 | 82789.9842 | 0 | 0 | 0 | 0 | 543980 | 0 | 0 | 0 | 0 | 0 | 0 | 0 | 0 | 0 | 995860.9691 | 5546328.8287 | 2319638.7214 | 0 | 0 | 3106766.9703 | 0 | 0 | 0 | 0 | 0 | 0 | 0 | 0 | 0 | 0 | 0 | 18737.5974 | 0 | 0 | 0 | 0 | 0 | 0 | 0 | 270538.4721 | 0
2016-09-17 | 232919.773 | 109855.0007 | 0 | 0 | 0 | 0 | 533857 | 0 | 0 | 0 | 0 | 0 | 0 | 0 | 0 | 0 | 917773.6522 | 5561318.9066 | 2107065.4599 | 0 | 0 | 3049961.8536 | 0 | 0 | 0 | 0 | 0 | 0 | 0 | 0 | 0 | 0 | -87738.5583 | 18737.5974 | 0 | 0 | 212573.2615 | 0 | 0 | 0 | 0 | 0 | 56805.1167
2016-09-17 01:00 | 3706.5524 | 118875.0058 | 0 | 0 | 0 | 0 | 514936 | 0 | 0 | 0 | 0 | 0 | 0 | 0 | 0 | 0 | 749359.5171 | 5576308.9845 | 1894492.1984 | 0 | 0 | 2808376.351 | 0 | 0 | 0 | 0 | 0 | 0 | 0 | 0 | 0 | 0 | -189229.3653 | 18737.5974 | 0 | 0 | 212573.2615 | 0 | 0 | 0 | 0 | 0 | 241585.5027
2016-09-17 02:00 | 524.0565 | 127330.1041 | 0 | 0 | 0 | 0 | 491140 | 0 | 0 | 0 | 0 | 0 | 0 | 0 | 0 | 0 | 615136.4627 | 5591299.0624 | 1681918.937 | 0 | 0 | 2549479.1034 | 0 | 0 | 0 | 0 | 0 | 0 | 0 | 0 | 0 | 0 | -150812.4207 | 18737.5974 | 0 | 0 | 212573.2615 | 0 | 0 | 0 | 0 | 0 | 258897.2475
2016-09-17 03:00 | 254.5223 | 128715.6004 | 0 | 0 | 0 | 0 | 461461 | 0 | 0 | 0 | 0 | 0 | 0 | 0 | 0 | 0 | 508320.9245 | 5606289.1403 | 1469345.6755 | 0 | 0 | 2290581.8559 | 0 | 0 | 0 | 0 | 0 | 0 | 0 | 0 | 0 | 0 | -120017.4586 | 18737.5974 | 0 | 0 | 212573.2615 | 0 | 0 | 0 | 0 | 0 | 258897.2475
2016-09-17 04:00 | 3.1632 | 132816.6709 | 0 | 0 | 0 | 0 | 432146 | 0 | 0 | 0 | 0 | 0 | 0 | 0 | 0 | 0 | 431021.9795 | 5621279.2183 | 1256772.414 | 0 | 0 | 2031684.6084 | 0 | 0 | 0 | 0 | 0 | 0 | 0 | 0 | 0 | 0 | -86852.7472 | 18737.5974 | 0 | 0 | 212573.2615 | 0 | 0 | 0 | 0 | 0 | 258897.2475
2016-09-17 05:00 | 0 | 138725.1796 | 0 | 0 | 0 | 0 | 407483 | 0 | 0 | 0 | 0 | 0 | 0 | 0 | 0 | 0 | 380928.862 | 5636269.2962 | 1044199.1525 | 0 | 0 | 1772787.3608 | 0 | 0 | 0 | 0 | 0 | 0 | 0 | 0 | 0 | 0 | -56284.4017 | 18737.5974 | 0 | 0 | 212573.2615 | 0 | 0 | 0 | 0 | 0 | 258897.2475
2016-09-17 06:00 | 0 | 145308.9237 | 0 | 0 | 0 | 0 | 388124 | 0 | 0 | 0 | 0 | 0 | 0 | 0 | 0 | 0 | 212514.7269 | 5651259.3741 | 1044199.1525 | 0 | 0 | 1638855.3082 | 0 | 0 | 0 | 0 | 0 | 0 | 0 | 0 | 0 | 0 | -189229.3653 | 18737.5974 | 0 | 0 | 0 | 0 | 0 | 0 | 0 | 0 | 133932.0526
2016-09-17 07:00 | 0 | 152127.9241 | 0 | 0 | 0 | 0 | 375365 | 0 | 0 | 0 | 0 | 0 | 0 | 0 | 0 | 0 | 202935.072 | 5666249.452 | 831625.8911 | 0 | 0 | 1379958.0607 | 0 | 0 | 0 | 0 | 0 | 0 | 0 | 0 | 0 | 0 | -10763.6572 | 18737.5974 | 0 | 0 | 212573.2615 | 0 | 0 | 0 | 0 | 0 | 258897.2475
2016-09-17 08:00 | 0 | 159389.9294 | 0 | 0 | 0 | 0 | 367743 | 0 | 0 | 0 | 0 | 0 | 0 | 0 | 0 | 0 | 206602.1818 | 5681239.5299 | 619052.6296 | 0 | 0 | 1121060.8132 | 0 | 0 | 0 | 0 | 0 | 0 | 0 | 0 | 0 | 0 | 4120.3481 | 18737.5974 | 0 | 0 | 212573.2615 | 0 | 0 | 0 | 0 | 0 | 258897.2475
2016-09-17 09:00 | 0 | 156588.6759 | 0 | 0 | 0 | 0 | 366707 | 0 | 0 | 0 | 0 | 0 | 0 | 0 | 0 | 0 | 208698.2161 | 5696229.6078 | 406479.3681 | 0 | 0 | 862163.5656 | 0 | 0 | 0 | 0 | 0 | 0 | 0 | 0 | 0 | 0 | 2355.0946 | 18737.5974 | 0 | 0 | 212573.2615 | 0 | 0 | 0 | 0 | 0 | 258897.2475
2016-09-17 10:00 | 0 | 156170.7436 | 0 | 0 | 0 | 0 | 372011 | 0 | 0 | 0 | 0 | 0 | 0 | 0 | 0 | 0 | 205701.7305 | 5711219.6858 | 193906.1066 | 0 | 0 | 603266.3181 | 0 | 0 | 0 | 0 | 0 | 0 | 0 | 0 | 0 | 0 | -3366.8377 | 18737.5974 | 0 | 0 | 212573.2615 | 0 | 0 | 0 | 0 | 0 | 258897.2475
2016-09-17 11:00 | 0 | 153649.6053 | 0 | 0 | 0 | 0 | 379978 | 0 | 0 | 0 | 0 | 0 | 0 | 0 | 0 | 0 | 37287.5955 | 5726209.7637 | 193906.1066 | 0 | 0 | 499865.1573 | 0 | 0 | 0 | 0 | 0 | 0 | 0 | 0 | 0 | 0 | -189229.3653 | 18737.5974 | 0 | 0 | 0 | 0 | 0 | 0 | 0 | 0 | 103401.1608
2016-09-17 12:00 | 631.1447 | 148728.1385 | 0 | 0 | 0 | 0 | 395702 | 0 | 0 | 0 | 0 | 0 | 0 | 0 | 0 | 0 | 0 | 5741199.8416 | 0 | 0 | 0 | 240967.9098 | 0 | 0 | 0 | 0 | 0 | 0 | 0 | 0 | 0 | 0 | -41896.1747 | 18737.5974 | 0 | 0 | 193906.1066 | 0 | 0 | 0 | 0 | 0 | 258897.2475
2016-09-17 13:00 | 179965.3448 | 126695.5813 | 0 | 0 | 0 | 0 | 418046 | 0 | 0 | 0 | 0 | 0 | 0 | 0 | 0 | 0 | 0 | 5756189.9195 | 0 | 0 | 0 | 0 | 0 | 0 | 0 | 0 | 0 | 0 | 0 | 0 | 0 | 0 | 0 | 18737.5974 | 0 | 0 | 0 | 0 | 0 | 0 | 0 | 0 | 240967.9098
2016-09-17 14:00 | 633337.9246 | 0 | 0 | 0 | 0 | 0 | 442054 | 0 | 0 | 0 | 0 | 0 | 0 | 0 | 0 | 0 | 0 | 5771179.9974 | 82075.3023 | 0 | 0 | 88745.5617 | 0 | 0 | 0 | 0 | 0 | 0 | 0 | 0 | 0 | 0 | 0 | 18737.5974 | 0 | 82904.3457 | 0 | 0 | 0 | 0 | 0 | 89641.9815 | 0
2016-09-17 15:00 | 895792.6087 | 0 | 0 | 0 | 0 | 0 | 465066 | 0 | 0 | 0 | 0 | 0 | 0 | 0 | 0 | 0 | 52106.1122 | 5786170.0753 | 164150.6045 | 0 | 0 | 356578.6491 | 0 | 0 | 0 | 0 | 0 | 0 | 0 | 0 | 0 | 0 | 58546.1935 | 18737.5974 | 0 | 82904.3457 | 0 | 0 | 0 | 0 | 0 | 270538.4721 | 0
2016-09-17 16:00 | 968997.6615 | 0 | 0 | 0 | 0 | 0 | 485343 | 0 | 0 | 0 | 0 | 0 | 0 | 0 | 0 | 0 | 220520.2473 | 5801160.1532 | 246225.9068 | 0 | 0 | 547434.1686 | 0 | 0 | 0 | 0 | 0 | 0 | 0 | 0 | 0 | 0 | 189229.3653 | 18737.5974 | 0 | 82904.3457 | 0 | 0 | 0 | 0 | 0 | 192783.3531 | 0
2016-09-17 17:00 | 988220.794 | 0 | 0 | 0 | 0 | 0 | 502464 | 0 | 0 | 0 | 0 | 0 | 0 | 0 | 0 | 0 | 321603.2244 | 5816150.2312 | 328301.209 | 0 | 0 | 815267.256 | 0 | 0 | 0 | 0 | 0 | 0 | 0 | 0 | 0 | 0 | 113576.3788 | 18737.5974 | 0 | 82904.3457 | 0 | 0 | 0 | 0 | 0 | 270538.4721 | 0
2016-09-17 18:00 | 990351.4851 | 0 | 0 | 0 | 0 | 0 | 516397 | 0 | 0 | 0 | 0 | 0 | 0 | 0 | 0 | 0 | 412182.1466 | 5831140.3091 | 410376.5113 | 0 | 0 | 1083100.3434 | 0 | 0 | 0 | 0 | 0 | 0 | 0 | 0 | 0 | 0 | 101774.0699 | 18737.5974 | 0 | 82904.3457 | 0 | 0 | 0 | 0 | 0 | 270538.4721 | 0
2016-09-17 19:00 | 1009717.5715 | 0 | 0 | 0 | 0 | 0 | 526818 | 0 | 0 | 0 | 0 | 0 | 0 | 0 | 0 | 0 | 580596.2817 | 5846130.387 | 492451.8135 | 0 | 0 | 1273208.324 | 0 | 0 | 0 | 0 | 0 | 0 | 0 | 0 | 0 | 0 | 189229.3653 | 18737.5974 | 0 | 82904.3457 | 0 | 0 | 0 | 0 | 0 | 192028.2632 | 0
2016-09-17 20:00 | 1044113.2145 | 0 | 0 | 0 | 0 | 0 | 535561 | 0 | 0 | 0 | 0 | 0 | 0 | 0 | 0 | 0 | 701967.1831 | 5861120.4649 | 574527.1158 | 0 | 0 | 1541041.4113 | 0 | 0 | 0 | 0 | 0 | 0 | 0 | 0 | 0 | 0 | 136371.7993 | 18737.5974 | 0 | 82904.3457 | 0 | 0 | 0 | 0 | 0 | 270538.4721 | 0
2016-09-17 21:00 | 1058794.801 | 0 | 0 | 0 | 0 | 0 | 539564 | 0 | 0 | 0 | 0 | 0 | 0 | 0 | 0 | 0 | 870381.3182 | 5876110.5428 | 656602.418 | 0 | 0 | 1767117.309 | 0 | 0 | 0 | 0 | 0 | 0 | 0 | 0 | 0 | 0 | 189229.3653 | 18737.5974 | 0 | 82904.3457 | 0 | 0 | 0 | 0 | 0 | 228359.4926 | 0
2016-09-17 22:00 | 939463.5436 | 0 | 0 | 0 | 0 | 0 | 535724 | 0 | 0 | 0 | 0 | 0 | 0 | 0 | 0 | 0 | 995860.9691 | 5891100.6207 | 738677.7203 | 0 | 0 | 1926615.4454 | 0 | 0 | 0 | 0 | 0 | 0 | 0 | 0 | 0 | 0 | 140988.3718 | 18737.5974 | 0 | 82904.3457 | 0 | 0 | 0 | 0 | 0 | 161109.2287 | 0
2016-09-17 23:00 | 732425.7152 | 0 | 0 | 0 | 0 | 0 | 528480 | 0 | 0 | 0 | 0 | 0 | 0 | 0 | 0 | 0 | 995860.9691 | 5906090.6987 | 820753.0225 | 0 | 0 | 2027896.1798 | 0 | 0 | 0 | 0 | 0 | 0 | 0 | 0 | 0 | 0 | 0 | 18737.5974 | 0 | 82904.3457 | 0 | 0 | 0 | 0 | 0 | 102303.7721 | 0
2016-09-18 | 250888.2374 | 100015.9948 | 0 | 0 | 0 | 0 | 521396 | 0 | 0 | 0 | 0 | 0 | 0 | 0 | 0 | 0 | 827446.834 | 5921080.7766 | 820753.0225 | 0 | 0 | 2027896.1798 | 0 | 0 | 0 | 0 | 0 | 0 | 0 | 0 | 0 | 0 | -189229.3653 | 18737.5974 | 0 | 0 | 0 | 0 | 0 | 0 | 0 | 0 | 0
2016-09-18 01:00 | 3140.5153 | 279806.7674 | 0 | 0 | 0 | 0 | 504388 | 0 | 0 | 0 | 0 | 0 | 0 | 0 | 0 | 0 | 659032.6989 | 5936070.8545 | 820753.0225 | 0 | 0 | 1933546.2735 | 0 | 0 | 0 | 0 | 0 | 0 | 0 | 0 | 0 | 0 | -189229.3653 | 18737.5974 | 0 | 0 | 0 | 0 | 0 | 0 | 0 | 0 | 94349.9063
2016-09-18 02:00 | 359.2722 | 169948.4463 | 0 | 0 | 0 | 0 | 480604 | 0 | 0 | 0 | 0 | 0 | 0 | 0 | 0 | 0 | 490618.5638 | 5951060.9324 | 820753.0225 | 0 | 0 | 1674649.026 | 0 | 0 | 0 | 0 | 0 | 0 | 0 | 0 | 0 | 0 | -189229.3653 | 18737.5974 | 0 | 0 | 0 | 0 | 0 | 0 | 0 | 0 | 258897.2475
2016-09-18 03:00 | 247.5582 | 349539.1995 | 0 | 0 | 0 | 0 | 453704 | 0 | 0 | 0 | 0 | 0 | 0 | 0 | 0 | 0 | 477770.6594 | 5966051.0103 | 820753.0225 | 0 | 0 | 1474243.4853 | 0 | 0 | 0 | 0 | 0 | 0 | 0 | 0 | 0 | 0 | -14435.8477 | 18737.5974 | 0 | 0 | 0 | 0 | 0 | 0 | 0 | 0 | 200405.5407
2016-09-18 04:00 | 2.1427 | 256322.0894 | 0 | 0 | 0 | 0 | 426816 | 0 | 0 | 0 | 0 | 0 | 0 | 0 | 0 | 0 | 309356.5243 | 5981041.0882 | 820753.0225 | 0 | 0 | 1474243.4853 | 0 | 0 | 0 | 0 | 0 | 0 | 0 | 0 | 0 | 0 | -189229.3653 | 18737.5974 | 0 | 0 | 0 | 0 | 0 | 0 | 0 | 0 | 0
2016-09-18 05:00 | 0 | 385614.9891 | 0 | 0 | 0 | 0 | 403371 | 0 | 0 | 0 | 0 | 0 | 0 | 0 | 0 | 0 | 276877.213 | 5996031.1661 | 820753.0225 | 0 | 0 | 1474243.4853 | 0 | 0 | 0 | 0 | 0 | 0 | 0 | 0 | 0 | 0 | -36493.6083 | 18737.5974 | 0 | 0 | 0 | 0 | 0 | 0 | 0 | 0 | 0
2016-09-18 06:00 | 0 | 214090.2321 | 0 | 0 | 0 | 0 | 384582 | 0 | 0 | 0 | 0 | 0 | 0 | 0 | 0 | 0 | 108463.0779 | 6011021.2441 | 820753.0225 | 0 | 0 | 1474243.4853 | 0 | 0 | 0 | 0 | 0 | 0 | 0 | 0 | 0 | 0 | -189229.3653 | 18737.5974 | 0 | 0 | 0 | 0 | 0 | 0 | 0 | 0 | 0
2016-09-18 07:00 | 0 | 382188.2621 | 0 | 0 | 0 | 0 | 370698 | 0 | 0 | 0 | 0 | 0 | 0 | 0 | 0 | 0 | 226438.9666 | 6026011.322 | 820753.0225 | 0 | 0 | 1215346.2377 | 0 | 0 | 0 | 0 | 0 | 0 | 0 | 0 | 0 | 0 | 132557.1784 | 18737.5974 | 0 | 0 | 0 | 0 | 0 | 0 | 0 | 0 | 258897.2475
2016-09-18 08:00 | 0 | 372779.9426 | 0 | 0 | 0 | 0 | 362522 | 0 | 0 | 0 | 0 | 0 | 0 | 0 | 0 | 0 | 218892.0739 | 6041001.3999 | 820753.0225 | 0 | 0 | 1215346.2377 | 0 | 0 | 0 | 0 | 0 | 0 | 0 | 0 | 0 | 0 | -8479.6548 | 18737.5974 | 0 | 0 | 0 | 0 | 0 | 0 | 0 | 0 | 0
2016-09-18 09:00 | 0 | 255655.9742 | 0 | 0 | 0 | 0 | 360159 | 0 | 0 | 0 | 0 | 0 | 0 | 0 | 0 | 0 | 109207.9192 | 6055991.4778 | 820753.0225 | 0 | 0 | 1215346.2377 | 0 | 0 | 0 | 0 | 0 | 0 | 0 | 0 | 0 | 0 | -123240.6232 | 18737.5974 | 0 | 0 | 0 | 0 | 0 | 0 | 0 | 0 | 0
2016-09-18 10:00 | 0 | 364088.7975 | 0 | 0 | 0 | 0 | 363022 | 0 | 0 | 0 | 0 | 0 | 0 | 0 | 0 | 0 | 93480.9073 | 6070981.5557 | 820753.0225 | 0 | 0 | 1215346.2377 | 0 | 0 | 0 | 0 | 0 | 0 | 0 | 0 | 0 | 0 | -17670.7999 | 18737.5974 | 0 | 0 | 0 | 0 | 0 | 0 | 0 | 0 | 0
2016-09-18 11:00 | 0 | 348416.5686 | 0 | 0 | 0 | 0 | 368632 | 0 | 0 | 0 | 0 | 0 | 0 | 0 | 0 | 0 | 58812.7116 | 6085971.6336 | 820753.0225 | 0 | 0 | 1215346.2377 | 0 | 0 | 0 | 0 | 0 | 0 | 0 | 0 | 0 | 0 | -38953.0288 | 18737.5974 | 0 | 0 | 0 | 0 | 0 | 0 | 0 | 0 | 0
2016-09-18 12:00 | 763.9125 | 334961.9864 | 0 | 0 | 0 | 0 | 383070 | 0 | 0 | 0 | 0 | 0 | 0 | 0 | 0 | 0 | 0 | 6100961.7116 | 820753.0225 | 0 | 0 | 1215346.2377 | 0 | 0 | 0 | 0 | 0 | 0 | 0 | 0 | 0 | 0 | -66081.6985 | 18737.5974 | 0 | 0 | 0 | 0 | 0 | 0 | 0 | 0 | 0
2016-09-18 13:00 | 193958.0014 | 232289.5959 | 0 | 0 | 0 | 0 | 407510 | 0 | 0 | 0 | 0 | 0 | 0 | 0 | 0 | 0 | 0 | 6115951.7895 | 820753.0225 | 0 | 0 | 1215346.2377 | 0 | 0 | 0 | 0 | 0 | 0 | 0 | 0 | 0 | 0 | 0 | 18737.5974 | 0 | 0 | 0 | 0 | 0 | 0 | 0 | 0 | 0
2016-09-18 14:00 | 644613.0377 | 0 | 0 | 0 | 0 | 0 | 433739 | 0 | 0 | 0 | 0 | 0 | 0 | 0 | 0 | 0 | 0 | 6130941.8674 | 902828.3248 | 0 | 0 | 1323486.0113 | 0 | 0 | 0 | 0 | 0 | 0 | 0 | 0 | 0 | 0 | 0 | 18737.5974 | 0 | 82904.3457 | 0 | 0 | 0 | 0 | 0 | 109232.0945 | 0
2016-09-18 15:00 | 891739.1125 | 0 | 0 | 0 | 0 | 0 | 460279 | 0 | 0 | 0 | 0 | 0 | 0 | 0 | 0 | 0 | 168414.1351 | 6145931.9453 | 984903.627 | 0 | 0 | 1462668.9274 | 0 | 0 | 0 | 0 | 0 | 0 | 0 | 0 | 0 | 0 | 189229.3653 | 18737.5974 | 0 | 82904.3457 | 0 | 0 | 0 | 0 | 0 | 140588.8042 | 0
2016-09-18 16:00 | 964713.2153 | 0 | 0 | 0 | 0 | 0 | 486363 | 0 | 0 | 0 | 0 | 0 | 0 | 0 | 0 | 0 | 262905.2572 | 6160922.0232 | 1066978.9293 | 0 | 0 | 1730502.0148 | 0 | 0 | 0 | 0 | 0 | 0 | 0 | 0 | 0 | 0 | 106169.8001 | 18737.5974 | 0 | 82904.3457 | 0 | 0 | 0 | 0 | 0 | 270538.4721 | 0
2016-09-18 17:00 | 983220.2355 | 0 | 0 | 0 | 0 | 0 | 510136 | 0 | 0 | 0 | 0 | 0 | 0 | 0 | 0 | 0 | 352709.6573 | 6175912.1011 | 1149054.2315 | 0 | 0 | 1998335.1022 | 0 | 0 | 0 | 0 | 0 | 0 | 0 | 0 | 0 | 0 | 100903.8203 | 18737.5974 | 0 | 82904.3457 | 0 | 0 | 0 | 0 | 0 | 270538.4721 | 0
2016-09-18 18:00 | 991604.6871 | 0 | 0 | 0 | 0 | 0 | 529340 | 0 | 0 | 0 | 0 | 0 | 0 | 0 | 0 | 0 | 521123.7924 | 6190902.179 | 1231129.5338 | 0 | 0 | 2168014.5471 | 0 | 0 | 0 | 0 | 0 | 0 | 0 | 0 | 0 | 0 | 189229.3653 | 18737.5974 | 0 | 82904.3457 | 0 | 0 | 0 | 0 | 0 | 171393.3787 | 0
2016-09-18 19:00 | 1013040.8283 | 0 | 0 | 0 | 0 | 0 | 544013 | 0 | 0 | 0 | 0 | 0 | 0 | 0 | 0 | 0 | 607317.99 | 6205892.257 | 1313204.836 | 0 | 0 | 2435847.6345 | 0 | 0 | 0 | 0 | 0 | 0 | 0 | 0 | 0 | 0 | 96847.4131 | 18737.5974 | 0 | 82904.3457 | 0 | 0 | 0 | 0 | 0 | 270538.4721 | 0
2016-09-18 20:00 | 1042901.3443 | 0 | 0 | 0 | 0 | 0 | 556485 | 0 | 0 | 0 | 0 | 0 | 0 | 0 | 0 | 0 | 775732.1251 | 6220882.3349 | 1395280.1383 | 0 | 0 | 2629437.2201 | 0 | 0 | 0 | 0 | 0 | 0 | 0 | 0 | 0 | 0 | 189229.3653 | 18737.5974 | 0 | 82904.3457 | 0 | 0 | 0 | 0 | 0 | 195545.0359 | 0
2016-09-18 21:00 | 1060737.8469 | 0 | 0 | 0 | 0 | 0 | 565678 | 0 | 0 | 0 | 0 | 0 | 0 | 0 | 0 | 0 | 885094.8193 | 6235872.4128 | 1477355.4405 | 0 | 0 | 2897270.3075 | 0 | 0 | 0 | 0 | 0 | 0 | 0 | 0 | 0 | 0 | 122879.4317 | 18737.5974 | 0 | 82904.3457 | 0 | 0 | 0 | 0 | 0 | 270538.4721 | 0
2016-09-18 22:00 | 953759.0415 | 0 | 0 | 0 | 0 | 0 | 566590 | 0 | 0 | 0 | 0 | 0 | 0 | 0 | 0 | 0 | 995860.9691 | 6250862.4907 | 1559430.7428 | 0 | 0 | 3056730.3504 | 0 | 0 | 0 | 0 | 0 | 0 | 0 | 0 | 0 | 0 | 124456.348 | 18737.5974 | 0 | 82904.3457 | 0 | 0 | 0 | 0 | 0 | 161070.7504 | 0
2016-09-18 23:00 | 716616.9835 | 0 | 0 | 0 | 0 | 0 | 564433 | 0 | 0 | 0 | 0 | 0 | 0 | 0 | 0 | 0 | 995860.9691 | 6265852.5686 | 1641506.045 | 0 | 0 | 3106766.9703 | 0 | 0 | 0 | 0 | 0 | 0 | 0 | 0 | 0 | 0 | 0 | 18737.5974 | 0 | 82904.3457 | 0 | 0 | 0 | 0 | 0 | 50542.0404 | 0
2016-09-19 | 228114.178 | 300312.8778 | 0 | 0 | 0 | 0 | 558678 | 0 | 0 | 0 | 0 | 0 | 0 | 0 | 0 | 0 | 952261.1671 | 6280842.6465 | 1641506.045 | 0 | 0 | 3106766.9703 | 0 | 0 | 0 | 0 | 0 | 0 | 0 | 0 | 0 | 0 | -48988.5416 | 18737.5974 | 0 | 0 | 0 | 0 | 0 | 0 | 0 | 0 | 0
2016-09-19 01:00 | 3162.2385 | 308345.4221 | 0 | 0 | 0 | 0 | 538138 | 0 | 0 | 0 | 0 | 0 | 0 | 0 | 0 | 0 | 858309.7205 | 6295832.7245 | 1641506.045 | 0 | 0 | 2847869.7228 | 0 | 0 | 0 | 0 | 0 | 0 | 0 | 0 | 0 | 0 | -105563.4231 | 18737.5974 | 0 | 0 | 0 | 0 | 0 | 0 | 0 | 0 | 258897.2475
2016-09-19 02:00 | 519.0762 | 314621.364 | 0 | 0 | 0 | 0 | 508786 | 0 | 0 | 0 | 0 | 0 | 0 | 0 | 0 | 0 | 793714.7278 | 6310822.8024 | 1641506.045 | 0 | 0 | 2588972.4753 | 0 | 0 | 0 | 0 | 0 | 0 | 0 | 0 | 0 | 0 | -72578.6435 | 18737.5974 | 0 | 0 | 0 | 0 | 0 | 0 | 0 | 0 | 258897.2475
2016-09-19 03:00 | 249.338 | 315306.7501 | 0 | 0 | 0 | 0 | 475390 | 0 | 0 | 0 | 0 | 0 | 0 | 0 | 0 | 0 | 759212.1017 | 6325812.8803 | 1641506.045 | 0 | 0 | 2330075.2278 | 0 | 0 | 0 | 0 | 0 | 0 | 0 | 0 | 0 | 0 | -38766.9956 | 18737.5974 | 0 | 0 | 0 | 0 | 0 | 0 | 0 | 0 | 258897.2475
2016-09-19 04:00 | 2.5259 | 308923.3807 | 0 | 0 | 0 | 0 | 443166 | 0 | 0 | 0 | 0 | 0 | 0 | 0 | 0 | 0 | 623061.9569 | 6340802.9582 | 1641506.045 | 0 | 0 | 2330075.2278 | 0 | 0 | 0 | 0 | 0 | 0 | 0 | 0 | 0 | 0 | -152977.6908 | 18737.5974 | 0 | 0 | 0 | 0 | 0 | 0 | 0 | 0 | 0
2016-09-19 05:00 | 0 | 303958.8825 | 0 | 0 | 0 | 0 | 416746 | 0 | 0 | 0 | 0 | 0 | 0 | 0 | 0 | 0 | 630430.9778 | 6355793.0361 | 1641506.045 | 0 | 0 | 2071177.9802 | 0 | 0 | 0 | 0 | 0 | 0 | 0 | 0 | 0 | 0 | 8279.7988 | 18737.5974 | 0 | 0 | 0 | 0 | 0 | 0 | 0 | 0 | 258897.2475
2016-09-19 06:00 | 0 | 301491.8123 | 0 | 0 | 0 | 0 | 397704 | 0 | 0 | 0 | 0 | 0 | 0 | 0 | 0 | 0 | 528125.6691 | 6370783.114 | 1641506.045 | 0 | 0 | 2071177.9802 | 0 | 0 | 0 | 0 | 0 | 0 | 0 | 0 | 0 | 0 | -114949.7851 | 18737.5974 | 0 | 0 | 0 | 0 | 0 | 0 | 0 | 0 | 0
2016-09-19 07:00 | 0 | 300801.5704 | 0 | 0 | 0 | 0 | 386159 | 0 | 0 | 0 | 0 | 0 | 0 | 0 | 0 | 0 | 435481.095 | 6385773.1919 | 1641506.045 | 0 | 0 | 2071177.9802 | 0 | 0 | 0 | 0 | 0 | 0 | 0 | 0 | 0 | 0 | -104095.027 | 18737.5974 | 0 | 0 | 0 | 0 | 0 | 0 | 0 | 0 | 0
2016-09-19 08:00 | 0 | 300399.1327 | 0 | 0 | 0 | 0 | 383320 | 0 | 0 | 0 | 0 | 0 | 0 | 0 | 0 | 0 | 469431.0786 | 6400763.2699 | 1641506.045 | 0 | 0 | 1812280.7327 | 0 | 0 | 0 | 0 | 0 | 0 | 0 | 0 | 0 | 0 | 38146.049 | 18737.5974 | 0 | 0 | 0 | 0 | 0 | 0 | 0 | 0 | 258897.2475
2016-09-19 09:00 | 0 | 323639.5502 | 0 | 0 | 0 | 0 | 393834 | 0 | 0 | 0 | 0 | 0 | 0 | 0 | 0 | 0 | 390281.5566 | 6415753.3478 | 1641506.045 | 0 | 0 | 1812280.7327 | 0 | 0 | 0 | 0 | 0 | 0 | 0 | 0 | 0 | 0 | -88932.0472 | 18737.5974 | 0 | 0 | 0 | 0 | 0 | 0 | 0 | 0 | 0
2016-09-19 10:00 | 0 | 295642.4243 | 0 | 0 | 0 | 0 | 419651 | 0 | 0 | 0 | 0 | 0 | 0 | 0 | 0 | 0 | 387663.4796 | 6430743.4257 | 1641506.045 | 0 | 0 | 1553383.4852 | 0 | 0 | 0 | 0 | 0 | 0 | 0 | 0 | 0 | 0 | -2941.6595 | 18737.5974 | 0 | 0 | 0 | 0 | 0 | 0 | 0 | 0 | 258897.2475
2016-09-19 11:00 | 0 | 268188.1749 | 0 | 0 | 0 | 0 | 443218 | 0 | 0 | 0 | 0 | 0 | 0 | 0 | 0 | 0 | 219249.3446 | 6445733.5036 | 1641506.045 | 0 | 0 | 1544979.6756 | 0 | 0 | 0 | 0 | 0 | 0 | 0 | 0 | 0 | 0 | -189229.3653 | 18737.5974 | 0 | 0 | 0 | 0 | 0 | 0 | 0 | 0 | 8403.8096
2016-09-19 12:00 | 569.5764 | 235029.3743 | 0 | 0 | 0 | 0 | 460085 | 0 | 0 | 0 | 0 | 0 | 0 | 0 | 0 | 0 | 50835.2095 | 6460723.5815 | 1641506.045 | 0 | 0 | 1444990.2654 | 0 | 0 | 0 | 0 | 0 | 0 | 0 | 0 | 0 | 0 | -189229.3653 | 18737.5974 | 0 | 0 | 0 | 0 | 0 | 0 | 0 | 0 | 99989.4102
2016-09-19 13:00 | 193766.7329 | 182648.7551 | 0 | 0 | 0 | 0 | 481042 | 0 | 0 | 0 | 0 | 0 | 0 | 0 | 0 | 0 | 0 | 6475713.6594 | 1641506.045 | 0 | 0 | 1322312.6793 | 0 | 0 | 0 | 0 | 0 | 0 | 0 | 0 | 0 | 0 | -57118.2129 | 18737.5974 | 0 | 0 | 0 | 0 | 0 | 0 | 0 | 0 | 122677.5861
2016-09-19 14:00 | 641735.9952 | 0 | 0 | 0 | 0 | 0 | 505348 | 0 | 0 | 0 | 0 | 0 | 0 | 0 | 0 | 0 | 104708.8541 | 6490703.7374 | 1641506.045 | 0 | 0 | 1322312.6793 | 0 | 0 | 0 | 0 | 0 | 0 | 0 | 0 | 0 | 0 | 117650.3978 | 18737.5974 | 0 | 0 | 0 | 0 | 0 | 0 | 0 | 0 | 0
2016-09-19 15:00 | 890295.7764 | 0 | 0 | 0 | 0 | 0 | 529849 | 0 | 0 | 0 | 0 | 0 | 0 | 0 | 0 | 0 | 168050.7832 | 6505693.8153 | 1641506.045 | 0 | 0 | 1590145.7667 | 0 | 0 | 0 | 0 | 0 | 0 | 0 | 0 | 0 | 0 | 71170.7069 | 18737.5974 | 0 | 0 | 0 | 0 | 0 | 0 | 0 | 270538.4721 | 0
2016-09-19 16:00 | 958646.6985 | 0 | 0 | 0 | 0 | 0 | 553897 | 0 | 0 | 0 | 0 | 0 | 0 | 0 | 0 | 0 | 270822.3131 | 6520683.8932 | 1641506.045 | 0 | 0 | 1857978.854 | 0 | 0 | 0 | 0 | 0 | 0 | 0 | 0 | 0 | 0 | 115473.629 | 18737.5974 | 0 | 0 | 0 | 0 | 0 | 0 | 0 | 270538.4721 | 0
2016-09-19 17:00 | 970298.6363 | 0 | 0 | 0 | 0 | 0 | 575743 | 0 | 0 | 0 | 0 | 0 | 0 | 0 | 0 | 0 | 439236.4481 | 6535673.9711 | 1641506.045 | 0 | 0 | 2042701.641 | 0 | 0 | 0 | 0 | 0 | 0 | 0 | 0 | 0 | 0 | 189229.3653 | 18737.5974 | 0 | 0 | 0 | 0 | 0 | 0 | 0 | 186588.6737 | 0
2016-09-19 18:00 | 961305.5107 | 0 | 0 | 0 | 0 | 0 | 594099 | 0 | 0 | 0 | 0 | 0 | 0 | 0 | 0 | 0 | 508594.5408 | 6550664.049 | 1641506.045 | 0 | 0 | 2310534.7284 | 0 | 0 | 0 | 0 | 0 | 0 | 0 | 0 | 0 | 0 | 77930.4412 | 18737.5974 | 0 | 0 | 0 | 0 | 0 | 0 | 0 | 270538.4721 | 0
2016-09-19 19:00 | 977607.4096 | 0 | 0 | 0 | 0 | 0 | 607306 | 0 | 0 | 0 | 0 | 0 | 0 | 0 | 0 | 0 | 580707.0935 | 6565654.1269 | 1641506.045 | 0 | 0 | 2578367.8157 | 0 | 0 | 0 | 0 | 0 | 0 | 0 | 0 | 0 | 0 | 81025.3401 | 18737.5974 | 0 | 0 | 0 | 0 | 0 | 0 | 0 | 270538.4721 | 0
2016-09-19 20:00 | 993312.362 | 0 | 0 | 0 | 0 | 0 | 616818 | 0 | 0 | 0 | 0 | 0 | 0 | 0 | 0 | 0 | 658331.3738 | 6580644.2048 | 1641506.045 | 0 | 0 | 2846200.9031 | 0 | 0 | 0 | 0 | 0 | 0 | 0 | 0 | 0 | 0 | 87218.2925 | 18737.5974 | 0 | 0 | 0 | 0 | 0 | 0 | 0 | 270538.4721 | 0
2016-09-19 21:00 | 985183.2534 | 0 | 0 | 0 | 0 | 0 | 618763 | 0 | 0 | 0 | 0 | 0 | 0 | 0 | 0 | 0 | 826745.5088 | 6595634.2828 | 1641506.045 | 0 | 0 | 3003069.6609 | 0 | 0 | 0 | 0 | 0 | 0 | 0 | 0 | 0 | 0 | 189229.3653 | 18737.5974 | 0 | 0 | 0 | 0 | 0 | 0 | 0 | 158453.2907 | 0
2016-09-19 22:00 | 875095.6458 | 0 | 0 | 0 | 0 | 0 | 612028 | 0 | 0 | 0 | 0 | 0 | 0 | 0 | 0 | 0 | 950976.4182 | 6610624.3607 | 1641506.045 | 0 | 0 | 3106766.9703 | 0 | 0 | 0 | 0 | 0 | 0 | 0 | 0 | 0 | 0 | 139585.2914 | 18737.5974 | 0 | 0 | 0 | 0 | 0 | 0 | 0 | 104744.757 | 0
2016-09-19 23:00 | 628164.2392 | 41928.4378 | 0 | 0 | 0 | 0 | 600923 | 0 | 0 | 0 | 0 | 0 | 0 | 0 | 0 | 0 | 995860.9691 | 6625614.4386 | 1641506.045 | 0 | 0 | 3106766.9703 | 0 | 0 | 0 | 0 | 0 | 0 | 0 | 0 | 0 | 0 | 50432.0796 | 18737.5974 | 0 | 0 | 0 | 0 | 0 | 0 | 0 | 0 | 0
2016-09-20 | 165783.9345 | 174869.474 | 0 | 0 | 0 | 0 | 588349 | 0 | 0 | 0 | 0 | 0 | 0 | 0 | 0 | 0 | 883161.4482 | 6640604.5165 | 1641506.045 | 0 | 0 | 2847869.7228 | 0 | 0 | 0 | 0 | 0 | 0 | 0 | 0 | 0 | 0 | -126628.6752 | 18737.5974 | 0 | 0 | 0 | 0 | 0 | 0 | 0 | 0 | 258897.2475
2016-09-20 01:00 | 2653.6057 | 213460.8023 | 0 | 0 | 0 | 0 | 564326 | 0 | 0 | 0 | 0 | 0 | 0 | 0 | 0 | 0 | 714747.3131 | 6655594.5944 | 1553330.9044 | 0 | 0 | 2588972.4753 | 0 | 0 | 0 | 0 | 0 | 0 | 0 | 0 | 0 | 0 | -189229.3653 | 18737.5974 | 0 | 0 | 88175.1406 | 0 | 0 | 0 | 0 | 0 | 258897.2475
2016-09-20 02:00 | 574.867 | 235943.3598 | 0 | 0 | 0 | 0 | 530781 | 0 | 0 | 0 | 0 | 0 | 0 | 0 | 0 | 0 | 641954.7876 | 6670584.6723 | 1340757.643 | 0 | 0 | 2330075.2278 | 0 | 0 | 0 | 0 | 0 | 0 | 0 | 0 | 0 | 0 | -81789.3545 | 18737.5974 | 0 | 0 | 212573.2615 | 0 | 0 | 0 | 0 | 0 | 258897.2475
2016-09-20 03:00 | 248.6636 | 249016.92 | 0 | 0 | 0 | 0 | 491276 | 0 | 0 | 0 | 0 | 0 | 0 | 0 | 0 | 0 | 473540.6525 | 6685574.7503 | 1340757.643 | 0 | 0 | 2197633.286 | 0 | 0 | 0 | 0 | 0 | 0 | 0 | 0 | 0 | 0 | -189229.3653 | 18737.5974 | 0 | 0 | 0 | 0 | 0 | 0 | 0 | 0 | 132441.9418
2016-09-20 04:00 | 1.7282 | 252985.3565 | 0 | 0 | 0 | 0 | 454545 | 0 | 0 | 0 | 0 | 0 | 0 | 0 | 0 | 0 | 483255.4505 | 6700564.8282 | 1128184.3815 | 0 | 0 | 1938736.0385 | 0 | 0 | 0 | 0 | 0 | 0 | 0 | 0 | 0 | 0 | 10915.5034 | 18737.5974 | 0 | 0 | 212573.2615 | 0 | 0 | 0 | 0 | 0 | 258897.2475
2016-09-20 05:00 | 0 | 251552.6914 | 0 | 0 | 0 | 0 | 425252 | 0 | 0 | 0 | 0 | 0 | 0 | 0 | 0 | 0 | 436412.6213 | 6715554.9061 | 1128184.3815 | 0 | 0 | 1679838.7909 | 0 | 0 | 0 | 0 | 0 | 0 | 0 | 0 | 0 | 0 | -52632.3924 | 18737.5974 | 0 | 0 | 0 | 0 | 0 | 0 | 0 | 0 | 258897.2475
2016-09-20 06:00 | 0 | 248850.8893 | 0 | 0 | 0 | 0 | 404308 | 0 | 0 | 0 | 0 | 0 | 0 | 0 | 0 | 0 | 487157.1355 | 6730544.984 | 915611.12 | 0 | 0 | 1420941.5434 | 0 | 0 | 0 | 0 | 0 | 0 | 0 | 0 | 0 | 0 | 57016.308 | 18737.5974 | 0 | 0 | 212573.2615 | 0 | 0 | 0 | 0 | 0 | 258897.2475
2016-09-20 07:00 | 0 | 243390.7734 | 0 | 0 | 0 | 0 | 390534 | 0 | 0 | 0 | 0 | 0 | 0 | 0 | 0 | 0 | 463949.2193 | 6745535.0619 | 915611.12 | 0 | 0 | 1162044.2959 | 0 | 0 | 0 | 0 | 0 | 0 | 0 | 0 | 0 | 0 | -26076.3103 | 18737.5974 | 0 | 0 | 0 | 0 | 0 | 0 | 0 | 0 | 258897.2475
2016-09-20 08:00 | 0 | 235713.9301 | 0 | 0 | 0 | 0 | 385650 | 0 | 0 | 0 | 0 | 0 | 0 | 0 | 0 | 0 | 313829.6554 | 6760525.1398 | 915611.12 | 0 | 0 | 1162044.2959 | 0 | 0 | 0 | 0 | 0 | 0 | 0 | 0 | 0 | 0 | -168673.6673 | 18737.5974 | 0 | 0 | 0 | 0 | 0 | 0 | 0 | 0 | 0
2016-09-20 09:00 | 0 | 250427.4674 | 0 | 0 | 0 | 0 | 393778 | 0 | 0 | 0 | 0 | 0 | 0 | 0 | 0 | 0 | 293997.2369 | 6775515.2177 | 915611.12 | 0 | 0 | 903147.0483 | 0 | 0 | 0 | 0 | 0 | 0 | 0 | 0 | 0 | 0 | -22283.6163 | 18737.5974 | 0 | 0 | 0 | 0 | 0 | 0 | 0 | 0 | 258897.2475
2016-09-20 10:00 | 0 | 228974.2041 | 0 | 0 | 0 | 0 | 418576 | 0 | 0 | 0 | 0 | 0 | 0 | 0 | 0 | 0 | 233001.1941 | 6790505.2957 | 915611.12 | 0 | 0 | 644249.8008 | 0 | 0 | 0 | 0 | 0 | 0 | 0 | 0 | 0 | 0 | -68534.8796 | 18737.5974 | 0 | 0 | 0 | 0 | 0 | 0 | 0 | 0 | 258897.2475
2016-09-20 11:00 | 0 | 214119.2223 | 0 | 0 | 0 | 0 | 441938 | 0 | 0 | 0 | 0 | 0 | 0 | 0 | 0 | 0 | 64587.059 | 6805495.3736 | 915611.12 | 0 | 0 | 538088.6715 | 0 | 0 | 0 | 0 | 0 | 0 | 0 | 0 | 0 | 0 | -189229.3653 | 18737.5974 | 0 | 0 | 0 | 0 | 0 | 0 | 0 | 0 | 106161.1293
2016-09-20 12:00 | 547.226 | 197492.9234 | 0 | 0 | 0 | 0 | 456999 | 0 | 0 | 0 | 0 | 0 | 0 | 0 | 0 | 0 | 23215.0247 | 6820485.4515 | 703037.8585 | 0 | 0 | 279191.424 | 0 | 0 | 0 | 0 | 0 | 0 | 0 | 0 | 0 | 0 | -46485.4318 | 18737.5974 | 0 | 0 | 212573.2615 | 0 | 0 | 0 | 0 | 0 | 258897.2475
2016-09-20 13:00 | 103963.8957 | 159678.5819 | 0 | 0 | 0 | 0 | 477501 | 0 | 0 | 0 | 0 | 0 | 0 | 0 | 0 | 0 | 0 | 6835475.5294 | 547904.5825 | 0 | 0 | 20294.1764 | 0 | 0 | 0 | 0 | 0 | 0 | 0 | 0 | 0 | 0 | -26084.2974 | 18737.5974 | 0 | 0 | 155133.2761 | 0 | 0 | 0 | 0 | 0 | 258897.2475
2016-09-20 14:00 | 400674.642 | 111050.0085 | 0 | 0 | 0 | 0 | 501755 | 0 | 0 | 0 | 0 | 0 | 0 | 0 | 0 | 0 | 0 | 6850465.6073 | 527514.0082 | 0 | 0 | 20294.1764 | 0 | 0 | 0 | 0 | 0 | 0 | 0 | 0 | 0 | 0 | 0 | 18737.5974 | 0 | 0 | 20390.5742 | 0 | 0 | 0 | 0 | 0 | 0
2016-09-20 15:00 | 621073.4324 | 108719.2666 | 0 | 0 | 0 | 0 | 527500 | 0 | 0 | 0 | 0 | 0 | 0 | 0 | 0 | 0 | 163364.0404 | 6865455.6852 | 527514.0082 | 0 | 0 | 20294.1764 | 0 | 0 | 0 | 0 | 0 | 0 | 0 | 0 | 0 | 0 | 183555.1015 | 18737.5974 | 0 | 0 | 0 | 0 | 0 | 0 | 0 | 0 | 0
2016-09-20 16:00 | 733815.1008 | 0 | 0 | 0 | 0 | 0 | 551934 | 0 | 0 | 0 | 0 | 0 | 0 | 0 | 0 | 0 | 151321.1195 | 6880445.7632 | 527514.0082 | 0 | 0 | 195202.3029 | 0 | 0 | 0 | 0 | 0 | 0 | 0 | 0 | 0 | 0 | -13531.3718 | 18737.5974 | 0 | 0 | 0 | 0 | 0 | 0 | 0 | 176674.8753 | 0
2016-09-20 17:00 | 769627.5314 | 0 | 0 | 0 | 0 | 0 | 575250 | 0 | 0 | 0 | 0 | 0 | 0 | 0 | 0 | 0 | 307640.6607 | 6895435.8411 | 527514.0082 | 0 | 0 | 195202.3029 | 0 | 0 | 0 | 0 | 0 | 0 | 0 | 0 | 0 | 0 | 175639.934 | 18737.5974 | 0 | 0 | 0 | 0 | 0 | 0 | 0 | 0 | 0
2016-09-20 18:00 | 773991.5694 | 0 | 0 | 0 | 0 | 0 | 593606 | 0 | 0 | 0 | 0 | 0 | 0 | 0 | 0 | 0 | 451507.3558 | 6910425.919 | 527514.0082 | 0 | 0 | 195202.3029 | 0 | 0 | 0 | 0 | 0 | 0 | 0 | 0 | 0 | 0 | 161647.972 | 18737.5974 | 0 | 0 | 0 | 0 | 0 | 0 | 0 | 0 | 0
2016-09-20 19:00 | 785729.5964 | 0 | 0 | 0 | 0 | 0 | 607109 | 0 | 0 | 0 | 0 | 0 | 0 | 0 | 0 | 0 | 593803.2249 | 6925415.9969 | 527514.0082 | 0 | 0 | 195202.3029 | 0 | 0 | 0 | 0 | 0 | 0 | 0 | 0 | 0 | 0 | 159882.999 | 18737.5974 | 0 | 0 | 0 | 0 | 0 | 0 | 0 | 0 | 0
2016-09-20 20:00 | 793671.3576 | 106478.2558 | 0 | 0 | 0 | 0 | 615912 | 0 | 0 | 0 | 0 | 0 | 0 | 0 | 0 | 0 | 762217.36 | 6940406.0748 | 527514.0082 | 0 | 0 | 270710.2472 | 0 | 0 | 0 | 0 | 0 | 0 | 0 | 0 | 0 | 0 | 189229.3653 | 18737.5974 | 0 | 0 | 0 | 0 | 0 | 0 | 0 | 76270.6508 | 0
2016-09-20 21:00 | 762517.8038 | 0 | 0 | 0 | 0 | 0 | 617397 | 0 | 0 | 0 | 0 | 0 | 0 | 0 | 0 | 0 | 874698.4137 | 6955396.1527 | 527514.0082 | 0 | 0 | 270710.2472 | 0 | 0 | 0 | 0 | 0 | 0 | 0 | 0 | 0 | 0 | 126383.2064 | 18737.5974 | 0 | 0 | 0 | 0 | 0 | 0 | 0 | 0 | 0
2016-09-20 22:00 | 648696.0657 | 0 | 0 | 0 | 0 | 0 | 608226 | 0 | 0 | 0 | 0 | 0 | 0 | 0 | 0 | 0 | 894040.3105 | 6970386.2306 | 527514.0082 | 0 | 0 | 270710.2472 | 0 | 0 | 0 | 0 | 0 | 0 | 0 | 0 | 0 | 0 | 21732.4683 | 18737.5974 | 0 | 0 | 0 | 0 | 0 | 0 | 0 | 0 | 0
2016-09-20 23:00 | 485851.7209 | 242896.1108 | 0 | 0 | 0 | 0 | 595605 | 0 | 0 | 0 | 0 | 0 | 0 | 0 | 0 | 0 | 995860.9691 | 6985376.3086 | 527514.0082 | 0 | 0 | 270710.2472 | 0 | 0 | 0 | 0 | 0 | 0 | 0 | 0 | 0 | 0 | 114405.2343 | 18737.5974 | 0 | 0 | 0 | 0 | 0 | 0 | 0 | 0 | 0
2016-09-21 | 162709.7611 | 307010.7095 | 0 | 0 | 0 | 0 | 584391 | 0 | 0 | 0 | 0 | 0 | 0 | 0 | 0 | 0 | 877127.7363 | 7000366.3865 | 527514.0082 | 0 | 0 | 270710.2472 | 0 | 0 | 0 | 0 | 0 | 0 | 0 | 0 | 0 | 0 | -133408.1267 | 18737.5974 | 0 | 0 | 0 | 0 | 0 | 0 | 0 | 0 | 0
2016-09-21 01:00 | 2613.4581 | 365644.215 | 0 | 0 | 0 | 0 | 559930 | 0 | 0 | 0 | 0 | 0 | 0 | 0 | 0 | 0 | 708713.6012 | 7015356.4644 | 478256.8942 | 0 | 0 | 270710.2472 | 0 | 0 | 0 | 0 | 0 | 0 | 0 | 0 | 0 | 0 | -189229.3653 | 18737.5974 | 0 | 0 | 49257.114 | 0 | 0 | 0 | 0 | 0 | 0
2016-09-21 02:00 | 599.0926 | 400189.1314 | 0 | 0 | 0 | 0 | 526181 | 0 | 0 | 0 | 0 | 0 | 0 | 0 | 0 | 0 | 580437.5688 | 7030346.5423 | 478256.8942 | 0 | 0 | 270710.2472 | 0 | 0 | 0 | 0 | 0 | 0 | 0 | 0 | 0 | 0 | -144130.3735 | 18737.5974 | 0 | 0 | 0 | 0 | 0 | 0 | 0 | 0 | 0
2016-09-21 03:00 | 223.491 | 413809.2003 | 0 | 0 | 0 | 0 | 487926 | 0 | 0 | 0 | 0 | 0 | 0 | 0 | 0 | 0 | 497996.0624 | 7045336.6202 | 478256.8942 | 0 | 0 | 270710.2472 | 0 | 0 | 0 | 0 | 0 | 0 | 0 | 0 | 0 | 0 | -92630.9061 | 18737.5974 | 0 | 0 | 0 | 0 | 0 | 0 | 0 | 0 | 0
2016-09-21 04:00 | 1.6838 | 411952.3922 | 0 | 0 | 0 | 0 | 452003 | 0 | 0 | 0 | 0 | 0 | 0 | 0 | 0 | 0 | 445676.0583 | 7060326.6981 | 478256.8942 | 0 | 0 | 270710.2472 | 0 | 0 | 0 | 0 | 0 | 0 | 0 | 0 | 0 | 0 | -58786.5215 | 18737.5974 | 0 | 0 | 0 | 0 | 0 | 0 | 0 | 0 | 0
2016-09-21 05:00 | 0 | 402736.8094 | 0 | 0 | 0 | 0 | 423398 | 0 | 0 | 0 | 0 | 0 | 0 | 0 | 0 | 0 | 410611.137 | 7075316.7761 | 478256.8942 | 0 | 0 | 270710.2472 | 0 | 0 | 0 | 0 | 0 | 0 | 0 | 0 | 0 | 0 | -39398.788 | 18737.5974 | 0 | 0 | 0 | 0 | 0 | 0 | 0 | 0 | 0
2016-09-21 06:00 | 0 | 391908.2955 | 0 | 0 | 0 | 0 | 402738 | 0 | 0 | 0 | 0 | 0 | 0 | 0 | 0 | 0 | 384296.2384 | 7090306.854 | 478256.8942 | 0 | 0 | 270710.2472 | 0 | 0 | 0 | 0 | 0 | 0 | 0 | 0 | 0 | 0 | -29567.3019 | 18737.5974 | 0 | 0 | 0 | 0 | 0 | 0 | 0 | 0 | 0
2016-09-21 07:00 | 0 | 374322.63 | 0 | 0 | 0 | 0 | 389346 | 0 | 0 | 0 | 0 | 0 | 0 | 0 | 0 | 0 | 354248.9774 | 7105296.9319 | 478256.8942 | 0 | 0 | 270710.2472 | 0 | 0 | 0 | 0 | 0 | 0 | 0 | 0 | 0 | 0 | -33760.9674 | 18737.5974 | 0 | 0 | 0 | 0 | 0 | 0 | 0 | 0 | 0
2016-09-21 08:00 | 0 | 358702.5358 | 0 | 0 | 0 | 0 | 383965 | 0 | 0 | 0 | 0 | 0 | 0 | 0 | 0 | 0 | 315088.9226 | 7120287.0098 | 478256.8942 | 0 | 0 | 270710.2472 | 0 | 0 | 0 | 0 | 0 | 0 | 0 | 0 | 0 | 0 | -44000.0616 | 18737.5974 | 0 | 0 | 0 | 0 | 0 | 0 | 0 | 0 | 0
2016-09-21 09:00 | 0 | 434600.4731 | 0 | 0 | 0 | 0 | 391881 | 0 | 0 | 0 | 0 | 0 | 0 | 0 | 0 | 0 | 336432.7919 | 7135277.0877 | 478256.8942 | 0 | 0 | 270710.2472 | 0 | 0 | 0 | 0 | 0 | 0 | 0 | 0 | 0 | 0 | 23981.8757 | 18737.5974 | 0 | 0 | 0 | 0 | 0 | 0 | 0 | 0 | 0
2016-09-21 10:00 | 0 | 374252.1016 | 0 | 0 | 0 | 0 | 416612 | 0 | 0 | 0 | 0 | 0 | 0 | 0 | 0 | 0 | 282056.0207 | 7150267.1656 | 478256.8942 | 0 | 0 | 270710.2472 | 0 | 0 | 0 | 0 | 0 | 0 | 0 | 0 | 0 | 0 | -61097.4958 | 18737.5974 | 0 | 0 | 0 | 0 | 0 | 0 | 0 | 0 | 0
2016-09-21 11:00 | 0 | 339653.6533 | 0 | 0 | 0 | 0 | 439838 | 0 | 0 | 0 | 0 | 0 | 0 | 0 | 0 | 0 | 176215.4905 | 7165257.2435 | 478256.8942 | 0 | 0 | 270710.2472 | 0 | 0 | 0 | 0 | 0 | 0 | 0 | 0 | 0 | 0 | -118921.9441 | 18737.5974 | 0 | 0 | 0 | 0 | 0 | 0 | 0 | 0 | 0
2016-09-21 12:00 | 126.9597 | 319576.5903 | 0 | 0 | 0 | 0 | 454962 | 0 | 0 | 0 | 0 | 0 | 0 | 0 | 0 | 0 | 116637.1955 | 7180247.3215 | 275805.3988 | 0 | 0 | 270710.2472 | 0 | 0 | 0 | 0 | 0 | 0 | 0 | 0 | 0 | 0 | -66941.9044 | 18737.5974 | 0 | 0 | 202451.4954 | 0 | 0 | 0 | 0 | 0 | 0
2016-09-21 13:00 | 83262.9519 | 279652.6168 | 0 | 0 | 0 | 0 | 475231 | 0 | 0 | 0 | 0 | 0 | 0 | 0 | 0 | 0 | 0 | 7195237.3994 | 275805.3988 | 0 | 0 | 270710.2472 | 0 | 0 | 0 | 0 | 0 | 0 | 0 | 0 | 0 | 0 | -131053.0287 | 18737.5974 | 0 | 0 | 0 | 0 | 0 | 0 | 0 | 0 | 0
2016-09-21 14:00 | 365921.9574 | 243624.1787 | 0 | 0 | 0 | 0 | 497212 | 0 | 0 | 0 | 0 | 0 | 0 | 0 | 0 | 0 | 0 | 7210227.4773 | 275805.3988 | 0 | 0 | 363370.8205 | 0 | 0 | 0 | 0 | 0 | 0 | 0 | 0 | 0 | 0 | 0 | 18737.5974 | 0 | 0 | 0 | 0 | 0 | 0 | 0 | 93596.5387 | 0
2016-09-21 15:00 | 621344.8239 | 0 | 0 | 0 | 0 | 0 | 521302 | 0 | 0 | 0 | 0 | 0 | 0 | 0 | 0 | 0 | 72361.6516 | 7225217.5552 | 275805.3988 | 0 | 0 | 363370.8205 | 0 | 0 | 0 | 0 | 0 | 0 | 0 | 0 | 0 | 0 | 81305.2266 | 18737.5974 | 0 | 0 | 0 | 0 | 0 | 0 | 0 | 0 | 0
2016-09-21 16:00 | 741021.8073 | 0 | 0 | 0 | 0 | 0 | 544593 | 0 | 0 | 0 | 0 | 0 | 0 | 0 | 0 | 0 | 230506.8284 | 7240207.6331 | 275805.3988 | 0 | 0 | 363370.8205 | 0 | 0 | 0 | 0 | 0 | 0 | 0 | 0 | 0 | 0 | 177691.2099 | 18737.5974 | 0 | 0 | 0 | 0 | 0 | 0 | 0 | 0 | 0
2016-09-21 17:00 | 785758.4304 | 0 | 0 | 0 | 0 | 0 | 566369 | 0 | 0 | 0 | 0 | 0 | 0 | 0 | 0 | 0 | 398920.9635 | 7255197.711 | 275805.3988 | 0 | 0 | 374679.0636 | 0 | 0 | 0 | 0 | 0 | 0 | 0 | 0 | 0 | 0 | 189229.3653 | 18737.5974 | 0 | 0 | 0 | 0 | 0 | 0 | 0 | 11422.4678 | 0
2016-09-21 18:00 | 792833.235 | 0 | 0 | 0 | 0 | 0 | 584246 | 0 | 0 | 0 | 0 | 0 | 0 | 0 | 0 | 0 | 567335.0986 | 7270187.789 | 275805.3988 | 0 | 0 | 375293.1333 | 0 | 0 | 0 | 0 | 0 | 0 | 0 | 0 | 0 | 0 | 189229.3653 | 18737.5974 | 0 | 0 | 0 | 0 | 0 | 0 | 0 | 620.2724 | 0
2016-09-21 19:00 | 782790.9125 | 0 | 0 | 0 | 0 | 0 | 596829 | 0 | 0 | 0 | 0 | 0 | 0 | 0 | 0 | 0 | 716164.7391 | 7285177.8669 | 275805.3988 | 0 | 0 | 375293.1333 | 0 | 0 | 0 | 0 | 0 | 0 | 0 | 0 | 0 | 0 | 167224.3151 | 18737.5974 | 0 | 0 | 0 | 0 | 0 | 0 | 0 | 0 | 0
2016-09-21 20:00 | 754942.3355 | 0 | 0 | 0 | 0 | 0 | 604822 | 0 | 0 | 0 | 0 | 0 | 0 | 0 | 0 | 0 | 798904.1451 | 7300167.9448 | 275805.3988 | 0 | 0 | 413326.0755 | 0 | 0 | 0 | 0 | 0 | 0 | 0 | 0 | 0 | 0 | 92965.6248 | 18737.5974 | 0 | 0 | 0 | 0 | 0 | 0 | 0 | 38417.1133 | 0
2016-09-21 21:00 | 734281.0617 | 79406.901 | 0 | 0 | 0 | 0 | 605721 | 0 | 0 | 0 | 0 | 0 | 0 | 0 | 0 | 0 | 967318.2802 | 7315158.0227 | 275805.3988 | 0 | 0 | 413326.0755 | 0 | 0 | 0 | 0 | 0 | 0 | 0 | 0 | 0 | 0 | 189229.3653 | 18737.5974 | 0 | 0 | 0 | 0 | 0 | 0 | 0 | 0 | 0
2016-09-21 22:00 | 647163.0343 | 0 | 0 | 0 | 0 | 0 | 596355 | 0 | 0 | 0 | 0 | 0 | 0 | 0 | 0 | 0 | 995860.9691 | 7330148.1006 | 275805.3988 | 0 | 0 | 413326.0755 | 0 | 0 | 0 | 0 | 0 | 0 | 0 | 0 | 0 | 0 | 32070.4369 | 18737.5974 | 0 | 0 | 0 | 0 | 0 | 0 | 0 | 0 | 0
2016-09-21 23:00 | 526701.6623 | 77020.9351 | 0 | 0 | 0 | 0 | 584985 | 0 | 0 | 0 | 0 | 0 | 0 | 0 | 0 | 0 | 995860.9691 | 7345138.1785 | 275805.3988 | 0 | 0 | 413326.0755 | 0 | 0 | 0 | 0 | 0 | 0 | 0 | 0 | 0 | 0 | 0 | 18737.5974 | 0 | 0 | 0 | 0 | 0 | 0 | 0 | 0 | 0
2016-09-22 | 161580.0335 | 360297.2141 | 0 | 0 | 0 | 0 | 573454 | 0 | 0 | 0 | 0 | 0 | 0 | 0 | 0 | 0 | 933281.1977 | 7360128.2564 | 275805.3988 | 0 | 0 | 413326.0755 | 0 | 0 | 0 | 0 | 0 | 0 | 0 | 0 | 0 | 0 | -70314.3498 | 18737.5974 | 0 | 0 | 0 | 0 | 0 | 0 | 0 | 0 | 0
2016-09-22 01:00 | 2437.7179 | 394437.4872 | 0 | 0 | 0 | 0 | 548664 | 0 | 0 | 0 | 0 | 0 | 0 | 0 | 0 | 0 | 781512.7086 | 7375118.3344 | 275805.3988 | 0 | 0 | 413326.0755 | 0 | 0 | 0 | 0 | 0 | 0 | 0 | 0 | 0 | 0 | -170526.3923 | 18737.5974 | 0 | 0 | 0 | 0 | 0 | 0 | 0 | 0 | 0
2016-09-22 02:00 | 561.8328 | 402351.1895 | 0 | 0 | 0 | 0 | 516374 | 0 | 0 | 0 | 0 | 0 | 0 | 0 | 0 | 0 | 663855.9768 | 7390108.4123 | 275805.3988 | 0 | 0 | 413326.0755 | 0 | 0 | 0 | 0 | 0 | 0 | 0 | 0 | 0 | 0 | -132198.5751 | 18737.5974 | 0 | 0 | 0 | 0 | 0 | 0 | 0 | 0 | 0
2016-09-22 03:00 | 213.2804 | 397590.6676 | 0 | 0 | 0 | 0 | 479292 | 0 | 0 | 0 | 0 | 0 | 0 | 0 | 0 | 0 | 574655.1489 | 7405098.4902 | 275805.3988 | 0 | 0 | 413326.0755 | 0 | 0 | 0 | 0 | 0 | 0 | 0 | 0 | 0 | 0 | -100225.6494 | 18737.5974 | 0 | 0 | 0 | 0 | 0 | 0 | 0 | 0 | 0
2016-09-22 04:00 | 1.4694 | 387412.3717 | 0 | 0 | 0 | 0 | 443302 | 0 | 0 | 0 | 0 | 0 | 0 | 0 | 0 | 0 | 508238.2258 | 7420088.5681 | 275805.3988 | 0 | 0 | 413326.0755 | 0 | 0 | 0 | 0 | 0 | 0 | 0 | 0 | 0 | 0 | -74625.7563 | 18737.5974 | 0 | 0 | 0 | 0 | 0 | 0 | 0 | 0 | 0
2016-09-22 05:00 | 0 | 380439.9696 | 0 | 0 | 0 | 0 | 415188 | 0 | 0 | 0 | 0 | 0 | 0 | 0 | 0 | 0 | 583176.0702 | 7435078.646 | 275805.3988 | 0 | 0 | 158353.0145 | 0 | 0 | 0 | 0 | 0 | 0 | 0 | 0 | 0 | 0 | 84199.8251 | 18737.5974 | 0 | 0 | 0 | 0 | 0 | 0 | 0 | 0 | 254973.061
2016-09-22 06:00 | 0 | 374365.9434 | 0 | 0 | 0 | 0 | 395166 | 0 | 0 | 0 | 0 | 0 | 0 | 0 | 0 | 0 | 547987.5581 | 7450068.7239 | 275805.3988 | 0 | 0 | 158353.0145 | 0 | 0 | 0 | 0 | 0 | 0 | 0 | 0 | 0 | 0 | -39537.6539 | 18737.5974 | 0 | 0 | 0 | 0 | 0 | 0 | 0 | 0 | 0
2016-09-22 07:00 | 0 | 354273.3826 | 0 | 0 | 0 | 0 | 382311 | 0 | 0 | 0 | 0 | 0 | 0 | 0 | 0 | 0 | 506357.6169 | 7465058.8019 | 275805.3988 | 0 | 0 | 158353.0145 | 0 | 0 | 0 | 0 | 0 | 0 | 0 | 0 | 0 | 0 | -46775.2148 | 18737.5974 | 0 | 0 | 0 | 0 | 0 | 0 | 0 | 0 | 0
2016-09-22 08:00 | 0 | 333865.7014 | 0 | 0 | 0 | 0 | 377551 | 0 | 0 | 0 | 0 | 0 | 0 | 0 | 0 | 0 | 450801.2395 | 7480048.8798 | 275805.3988 | 0 | 0 | 158353.0145 | 0 | 0 | 0 | 0 | 0 | 0 | 0 | 0 | 0 | 0 | -62422.896 | 18737.5974 | 0 | 0 | 0 | 0 | 0 | 0 | 0 | 0 | 0
2016-09-22 09:00 | 0 | 313442.767 | 0 | 0 | 0 | 0 | 385422 | 0 | 0 | 0 | 0 | 0 | 0 | 0 | 0 | 0 | 370063.2605 | 7495038.9577 | 275805.3988 | 0 | 0 | 158353.0145 | 0 | 0 | 0 | 0 | 0 | 0 | 0 | 0 | 0 | 0 | -90716.8303 | 18737.5974 | 0 | 0 | 0 | 0 | 0 | 0 | 0 | 0 | 0
2016-09-22 10:00 | 0 | 306567.1192 | 0 | 0 | 0 | 0 | 410280 | 0 | 0 | 0 | 0 | 0 | 0 | 0 | 0 | 0 | 261082.3349 | 7510029.0356 | 275805.3988 | 0 | 0 | 158353.0145 | 0 | 0 | 0 | 0 | 0 | 0 | 0 | 0 | 0 | 0 | -122450.4782 | 18737.5974 | 0 | 0 | 0 | 0 | 0 | 0 | 0 | 0 | 0
2016-09-22 11:00 | 0 | 310844.8897 | 0 | 0 | 0 | 0 | 433417 | 0 | 0 | 0 | 0 | 0 | 0 | 0 | 0 | 0 | 135316.695 | 7525019.1135 | 275805.3988 | 0 | 0 | 158353.0145 | 0 | 0 | 0 | 0 | 0 | 0 | 0 | 0 | 0 | 0 | -141309.7077 | 18737.5974 | 0 | 0 | 0 | 0 | 0 | 0 | 0 | 0 | 0
2016-09-22 12:00 | 349.8048 | 315923.5623 | 0 | 0 | 0 | 0 | 449577 | 0 | 0 | 0 | 0 | 0 | 0 | 0 | 0 | 0 | 0 | 7540009.1914 | 275805.3988 | 0 | 0 | 158353.0145 | 0 | 0 | 0 | 0 | 0 | 0 | 0 | 0 | 0 | 0 | -152041.2303 | 18737.5974 | 0 | 0 | 0 | 0 | 0 | 0 | 0 | 0 | 0
2016-09-22 13:00 | 116873.8081 | 285857.1615 | 0 | 0 | 0 | 0 | 469504 | 0 | 0 | 0 | 0 | 0 | 0 | 0 | 0 | 0 | 0 | 7554999.2693 | 275805.3988 | 0 | 0 | 0 | 0 | 0 | 0 | 0 | 0 | 0 | 0 | 0 | 0 | 0 | 0 | 18737.5974 | 0 | 0 | 0 | 0 | 0 | 0 | 0 | 0 | 158353.0145
2016-09-22 14:00 | 428933.0593 | 82567.5381 | 0 | 0 | 0 | 0 | 492763 | 0 | 0 | 0 | 0 | 0 | 0 | 0 | 0 | 0 | 0 | 7569989.3473 | 275805.3988 | 0 | 0 | 0 | 0 | 0 | 0 | 0 | 0 | 0 | 0 | 0 | 0 | 0 | 0 | 18737.5974 | 0 | 0 | 0 | 0 | 0 | 0 | 0 | 0 | 0
2016-09-22 15:00 | 671828.8687 | 0 | 0 | 0 | 0 | 0 | 517230 | 0 | 0 | 0 | 0 | 0 | 0 | 0 | 0 | 0 | 47131.6638 | 7584979.4252 | 357880.7011 | 0 | 0 | 0 | 0 | 0 | 0 | 0 | 0 | 0 | 0 | 0 | 0 | 0 | 52956.9256 | 18737.5974 | 0 | 82904.3457 | 0 | 0 | 0 | 0 | 0 | 0 | 0
2016-09-22 16:00 | 773486.6737 | 0 | 0 | 0 | 0 | 0 | 540813 | 0 | 0 | 0 | 0 | 0 | 0 | 0 | 0 | 0 | 215545.7989 | 7599969.5031 | 382340.345 | 0 | 0 | 0 | 0 | 0 | 0 | 0 | 0 | 0 | 0 | 0 | 0 | 0 | 189229.3653 | 18737.5974 | 0 | 24706.7111 | 0 | 0 | 0 | 0 | 0 | 0 | 0
2016-09-22 17:00 | 811009.8551 | 0 | 0 | 0 | 0 | 0 | 562153 | 0 | 0 | 0 | 0 | 0 | 0 | 0 | 0 | 0 | 346567.0705 | 7614959.581 | 464415.6473 | 0 | 0 | 0 | 0 | 0 | 0 | 0 | 0 | 0 | 0 | 0 | 0 | 0 | 147214.912 | 18737.5974 | 0 | 82904.3457 | 0 | 0 | 0 | 0 | 0 | 0 | 0
2016-09-22 18:00 | 809691.4006 | 0 | 0 | 0 | 0 | 0 | 578833 | 0 | 0 | 0 | 0 | 0 | 0 | 0 | 0 | 0 | 461569.7177 | 7629949.6589 | 546490.9496 | 0 | 0 | 0 | 0 | 0 | 0 | 0 | 0 | 0 | 0 | 0 | 0 | 0 | 129216.4575 | 18737.5974 | 0 | 82904.3457 | 0 | 0 | 0 | 0 | 0 | 0 | 0
2016-09-22 19:00 | 813430.4226 | 0 | 0 | 0 | 0 | 0 | 591220 | 0 | 0 | 0 | 0 | 0 | 0 | 0 | 0 | 0 | 568875.6644 | 7644939.7368 | 628566.2518 | 0 | 0 | 0 | 0 | 0 | 0 | 0 | 0 | 0 | 0 | 0 | 0 | 0 | 120568.4795 | 18737.5974 | 0 | 82904.3457 | 0 | 0 | 0 | 0 | 0 | 0 | 0
2016-09-22 20:00 | 843657.6912 | 0 | 0 | 0 | 0 | 0 | 599241 | 0 | 0 | 0 | 0 | 0 | 0 | 0 | 0 | 0 | 737289.7995 | 7659929.8148 | 664651.483 | 0 | 0 | 0 | 0 | 0 | 0 | 0 | 0 | 0 | 0 | 0 | 0 | 0 | 189229.3653 | 18737.5974 | 0 | 36449.7285 | 0 | 0 | 0 | 0 | 0 | 0 | 0
2016-09-22 21:00 | 839025.5505 | 0 | 0 | 0 | 0 | 0 | 599315 | 0 | 0 | 0 | 0 | 0 | 0 | 0 | 0 | 0 | 860170.8601 | 7674919.8927 | 746726.7853 | 0 | 0 | 0 | 0 | 0 | 0 | 0 | 0 | 0 | 0 | 0 | 0 | 0 | 138068.6074 | 18737.5974 | 0 | 82904.3457 | 0 | 0 | 0 | 0 | 0 | 0 | 0
2016-09-22 22:00 | 764805.24 | 0 | 0 | 0 | 0 | 0 | 586693 | 0 | 0 | 0 | 0 | 0 | 0 | 0 | 0 | 0 | 990344.3774 | 7689909.9706 | 759707.9262 | 0 | 0 | 0 | 0 | 0 | 0 | 0 | 0 | 0 | 0 | 0 | 0 | 0 | 146262.3791 | 18737.5974 | 0 | 13112.2635 | 0 | 0 | 0 | 0 | 0 | 0 | 0
2016-09-22 23:00 | 599060.015 | 0 | 0 | 0 | 0 | 0 | 574124 | 0 | 0 | 0 | 0 | 0 | 0 | 0 | 0 | 0 | 995860.9691 | 7704900.0485 | 759707.9262 | 0 | 0 | 0 | 0 | 0 | 0 | 0 | 0 | 0 | 0 | 0 | 0 | 0 | 6198.4176 | 18737.5974 | 0 | 0 | 0 | 0 | 0 | 0 | 0 | 0 | 0
2016-09-23 | 197413.0172 | 195570.2149 | 0 | 0 | 0 | 0 | 563475 | 0 | 0 | 0 | 0 | 0 | 0 | 0 | 0 | 0 | 827446.834 | 7719890.1264 | 759707.9262 | 0 | 0 | 0 | 0 | 0 | 0 | 0 | 0 | 0 | 0 | 0 | 0 | 0 | -189229.3653 | 18737.5974 | 0 | 0 | 0 | 0 | 0 | 0 | 0 | 0 | 0
2016-09-23 01:00 | 2821.8656 | 469791.5252 | 0 | 0 | 0 | 0 | 540989 | 0 | 0 | 0 | 0 | 0 | 0 | 0 | 0 | 0 | 749916.0801 | 7734880.2043 | 759707.9262 | 0 | 0 | 0 | 0 | 0 | 0 | 0 | 0 | 0 | 0 | 0 | 0 | 0 | -87113.2067 | 18737.5974 | 0 | 0 | 0 | 0 | 0 | 0 | 0 | 0 | 0
2016-09-23 02:00 | 643.1656 | 339456.0665 | 0 | 0 | 0 | 0 | 510591 | 0 | 0 | 0 | 0 | 0 | 0 | 0 | 0 | 0 | 581501.945 | 7749870.2822 | 759707.9262 | 0 | 0 | 0 | 0 | 0 | 0 | 0 | 0 | 0 | 0 | 0 | 0 | 0 | -189229.3653 | 18737.5974 | 0 | 0 | 0 | 0 | 0 | 0 | 0 | 0 | 0
2016-09-23 03:00 | 245.2155 | 303747.0166 | 0 | 0 | 0 | 0 | 474484 | 0 | 0 | 0 | 0 | 0 | 0 | 0 | 0 | 0 | 413087.8099 | 7764860.3602 | 759707.9262 | 0 | 0 | 0 | 0 | 0 | 0 | 0 | 0 | 0 | 0 | 0 | 0 | 0 | -189229.3653 | 18737.5974 | 0 | 0 | 0 | 0 | 0 | 0 | 0 | 0 | 0
2016-09-23 04:00 | 1.2685 | 482699.278 | 0 | 0 | 0 | 0 | 440499 | 0 | 0 | 0 | 0 | 0 | 0 | 0 | 0 | 0 | 433970.7246 | 7779850.4381 | 759707.9262 | 0 | 0 | 0 | 0 | 0 | 0 | 0 | 0 | 0 | 0 | 0 | 0 | 0 | 23463.9491 | 18737.5974 | 0 | 0 | 0 | 0 | 0 | 0 | 0 | 0 | 0
2016-09-23 05:00 | 0 | 241206.2321 | 0 | 0 | 0 | 0 | 411698 | 0 | 0 | 0 | 0 | 0 | 0 | 0 | 0 | 0 | 265556.5896 | 7794840.516 | 759707.9262 | 0 | 0 | 0 | 0 | 0 | 0 | 0 | 0 | 0 | 0 | 0 | 0 | 0 | -189229.3653 | 18737.5974 | 0 | 0 | 0 | 0 | 0 | 0 | 0 | 0 | 0
2016-09-23 06:00 | 0 | 458582.401 | 0 | 0 | 0 | 0 | 392249 | 0 | 0 | 0 | 0 | 0 | 0 | 0 | 0 | 0 | 307916.8548 | 7809830.5939 | 759707.9262 | 0 | 0 | 0 | 0 | 0 | 0 | 0 | 0 | 0 | 0 | 0 | 0 | 0 | 47595.8036 | 18737.5974 | 0 | 0 | 0 | 0 | 0 | 0 | 0 | 0 | 0
2016-09-23 07:00 | 0 | 209882.2321 | 0 | 0 | 0 | 0 | 380374 | 0 | 0 | 0 | 0 | 0 | 0 | 0 | 0 | 0 | 139502.7197 | 7824820.6718 | 759707.9262 | 0 | 0 | 0 | 0 | 0 | 0 | 0 | 0 | 0 | 0 | 0 | 0 | 0 | -189229.3653 | 18737.5974 | 0 | 0 | 0 | 0 | 0 | 0 | 0 | 0 | 0
2016-09-23 08:00 | 0 | 454044.3433 | 0 | 0 | 0 | 0 | 376076 | 0 | 0 | 0 | 0 | 0 | 0 | 0 | 0 | 0 | 192218.0835 | 7839810.7497 | 759707.9262 | 0 | 0 | 0 | 0 | 0 | 0 | 0 | 0 | 0 | 0 | 0 | 0 | 0 | 59230.7459 | 18737.5974 | 0 | 0 | 0 | 0 | 0 | 0 | 0 | 0 | 0
2016-09-23 09:00 | 0 | 468257.9577 | 0 | 0 | 0 | 0 | 382748 | 0 | 0 | 0 | 0 | 0 | 0 | 0 | 0 | 0 | 251645.4842 | 7854800.8276 | 759707.9262 | 0 | 0 | 0 | 0 | 0 | 0 | 0 | 0 | 0 | 0 | 0 | 0 | 0 | 66772.3603 | 18737.5974 | 0 | 0 | 0 | 0 | 0 | 0 | 0 | 0 | 0
2016-09-23 10:00 | 0 | 441391.7462 | 0 | 0 | 0 | 0 | 406169 | 0 | 0 | 0 | 0 | 0 | 0 | 0 | 0 | 0 | 266317.2667 | 7869790.9056 | 759707.9262 | 0 | 0 | 0 | 0 | 0 | 0 | 0 | 0 | 0 | 0 | 0 | 0 | 0 | 16485.1488 | 18737.5974 | 0 | 0 | 0 | 0 | 0 | 0 | 0 | 0 | 0
2016-09-23 11:00 | 0 | 258594.2321 | 0 | 0 | 0 | 0 | 429086 | 0 | 0 | 0 | 0 | 0 | 0 | 0 | 0 | 0 | 97903.1316 | 7884780.9835 | 759707.9262 | 0 | 0 | 0 | 0 | 0 | 0 | 0 | 0 | 0 | 0 | 0 | 0 | 0 | -189229.3653 | 18737.5974 | 0 | 0 | 0 | 0 | 0 | 0 | 0 | 0 | 0
2016-09-23 12:00 | 117.2534 | 433130.5482 | 0 | 0 | 0 | 0 | 445632 | 0 | 0 | 0 | 0 | 0 | 0 | 0 | 0 | 0 | 70204.7333 | 7899771.0614 | 759707.9262 | 0 | 0 | 0 | 0 | 0 | 0 | 0 | 0 | 0 | 0 | 0 | 0 | 0 | -31121.7958 | 18737.5974 | 0 | 0 | 0 | 0 | 0 | 0 | 0 | 0 | 0
2016-09-23 13:00 | 118222.0987 | 289777.7758 | 0 | 0 | 0 | 0 | 468144 | 0 | 0 | 0 | 0 | 0 | 0 | 0 | 0 | 0 | 0 | 7914761.1393 | 759707.9262 | 0 | 0 | 0 | 0 | 0 | 0 | 0 | 0 | 0 | 0 | 0 | 0 | 0 | -78881.7228 | 18737.5974 | 0 | 0 | 0 | 0 | 0 | 0 | 0 | 0 | 0
2016-09-23 14:00 | 473413.1187 | 36748.4787 | 0 | 0 | 0 | 0 | 491424 | 0 | 0 | 0 | 0 | 0 | 0 | 0 | 0 | 0 | 0 | 7929751.2172 | 759707.9262 | 0 | 0 | 0 | 0 | 0 | 0 | 0 | 0 | 0 | 0 | 0 | 0 | 0 | 0 | 18737.5974 | 0 | 0 | 0 | 0 | 0 | 0 | 0 | 0 | 0
2016-09-23 15:00 | 737960.0012 | 0 | 0 | 0 | 0 | 0 | 515169 | 0 | 0 | 0 | 0 | 0 | 0 | 0 | 0 | 0 | 107822.6617 | 7944741.2951 | 841783.2284 | 0 | 0 | 0 | 0 | 0 | 0 | 0 | 0 | 0 | 0 | 0 | 0 | 0 | 121149.0581 | 18737.5974 | 0 | 82904.3457 | 0 | 0 | 0 | 0 | 0 | 0 | 0
2016-09-23 16:00 | 824370.1066 | 0 | 0 | 0 | 0 | 0 | 536671 | 0 | 0 | 0 | 0 | 0 | 0 | 0 | 0 | 0 | 273413.5372 | 7959731.3731 | 923858.5307 | 0 | 0 | 0 | 0 | 0 | 0 | 0 | 0 | 0 | 0 | 0 | 0 | 0 | 186057.1635 | 18737.5974 | 0 | 82904.3457 | 0 | 0 | 0 | 0 | 0 | 0 | 0
2016-09-23 17:00 | 848066.445 | 0 | 0 | 0 | 0 | 0 | 556404 | 0 | 0 | 0 | 0 | 0 | 0 | 0 | 0 | 0 | 441827.6723 | 7974721.451 | 1005933.8329 | 0 | 0 | 783.2253 | 0 | 0 | 0 | 0 | 0 | 0 | 0 | 0 | 0 | 0 | 189229.3653 | 18737.5974 | 0 | 82904.3457 | 0 | 0 | 0 | 0 | 0 | 791.1367 | 0
2016-09-23 18:00 | 846658.1437 | 0 | 0 | 0 | 0 | 0 | 571875 | 0 | 0 | 0 | 0 | 0 | 0 | 0 | 0 | 0 | 563413.4804 | 7989711.5289 | 1088009.1352 | 0 | 0 | 36945.879 | 0 | 0 | 0 | 0 | 0 | 0 | 0 | 0 | 0 | 0 | 136613.2675 | 18737.5974 | 0 | 82904.3457 | 0 | 0 | 0 | 0 | 0 | 36527.933 | 0
2016-09-23 19:00 | 842601.1005 | 0 | 0 | 0 | 0 | 0 | 582063 | 0 | 0 | 0 | 0 | 0 | 0 | 0 | 0 | 0 | 704831.0605 | 8004701.6068 | 1170084.4374 | 0 | 0 | 36945.879 | 0 | 0 | 0 | 0 | 0 | 0 | 0 | 0 | 0 | 0 | 158896.1574 | 18737.5974 | 0 | 82904.3457 | 0 | 0 | 0 | 0 | 0 | 0 | 0
2016-09-23 20:00 | 835504.0441 | 0 | 0 | 0 | 0 | 0 | 588232 | 0 | 0 | 0 | 0 | 0 | 0 | 0 | 0 | 0 | 834441.8504 | 8019691.6847 | 1252159.7397 | 0 | 0 | 36945.879 | 0 | 0 | 0 | 0 | 0 | 0 | 0 | 0 | 0 | 0 | 145630.101 | 18737.5974 | 0 | 82904.3457 | 0 | 0 | 0 | 0 | 0 | 0 | 0
2016-09-23 21:00 | 869380.7394 | 0 | 0 | 0 | 0 | 0 | 586369 | 0 | 0 | 0 | 0 | 0 | 0 | 0 | 0 | 0 | 995860.9691 | 8034681.7626 | 1334235.0419 | 0 | 0 | 36945.879 | 0 | 0 | 0 | 0 | 0 | 0 | 0 | 0 | 0 | 0 | 181369.7963 | 18737.5974 | 0 | 82904.3457 | 0 | 0 | 0 | 0 | 0 | 0 | 0
2016-09-23 22:00 | 765975.2402 | 0 | 0 | 0 | 0 | 0 | 572867 | 0 | 0 | 0 | 0 | 0 | 0 | 0 | 0 | 0 | 995860.9691 | 8049671.8405 | 1416310.3442 | 0 | 0 | 127497.5131 | 0 | 0 | 0 | 0 | 0 | 0 | 0 | 0 | 0 | 0 | 0 | 18737.5974 | 0 | 82904.3457 | 0 | 0 | 0 | 0 | 0 | 91466.2971 | 0
2016-09-23 23:00 | 610730.5402 | 0 | 0 | 0 | 0 | 0 | 556402 | 0 | 0 | 0 | 0 | 0 | 0 | 0 | 0 | 0 | 995860.9691 | 8064661.9185 | 1451545.3776 | 0 | 0 | 127497.5131 | 0 | 0 | 0 | 0 | 0 | 0 | 0 | 0 | 0 | 0 | 0 | 18737.5974 | 0 | 35590.9428 | 0 | 0 | 0 | 0 | 0 | 0 | 0
2016-09-24 | 155120.9712 | 147299.6038 | 0 | 0 | 0 | 0 | 541761 | 0 | 0 | 0 | 0 | 0 | 0 | 0 | 0 | 0 | 827446.834 | 8079651.9964 | 1451545.3776 | 0 | 0 | 0 | 0 | 0 | 0 | 0 | 0 | 0 | 0 | 0 | 0 | 0 | -189229.3653 | 18737.5974 | 0 | 0 | 0 | 0 | 0 | 0 | 0 | 0 | 127497.5131
2016-09-24 01:00 | 2465.8572 | 347532.375 | 0 | 0 | 0 | 0 | 520490 | 0 | 0 | 0 | 0 | 0 | 0 | 0 | 0 | 0 | 659032.6989 | 8094642.0743 | 1451545.3776 | 0 | 0 | 0 | 0 | 0 | 0 | 0 | 0 | 0 | 0 | 0 | 0 | 0 | -189229.3653 | 18737.5974 | 0 | 0 | 0 | 0 | 0 | 0 | 0 | 0 | 0
2016-09-24 02:00 | 636.1303 | 324738.1018 | 0 | 0 | 0 | 0 | 495866 | 0 | 0 | 0 | 0 | 0 | 0 | 0 | 0 | 0 | 490618.5638 | 8109632.1522 | 1451545.3776 | 0 | 0 | 0 | 0 | 0 | 0 | 0 | 0 | 0 | 0 | 0 | 0 | 0 | -189229.3653 | 18737.5974 | 0 | 0 | 0 | 0 | 0 | 0 | 0 | 0 | 0
2016-09-24 03:00 | 306.4233 | 294804.8089 | 0 | 0 | 0 | 0 | 465603 | 0 | 0 | 0 | 0 | 0 | 0 | 0 | 0 | 0 | 322204.4288 | 8124622.2301 | 1451545.3776 | 0 | 0 | 0 | 0 | 0 | 0 | 0 | 0 | 0 | 0 | 0 | 0 | 0 | -189229.3653 | 18737.5974 | 0 | 0 | 0 | 0 | 0 | 0 | 0 | 0 | 0
2016-09-24 04:00 | 0.96016 | 615497.4452 | 0 | 0 | 0 | 0 | 435837 | 0 | 0 | 0 | 0 | 0 | 0 | 0 | 0 | 0 | 465426.6179 | 8139612.308 | 1451545.3776 | 0 | 0 | 0 | 0 | 0 | 0 | 0 | 0 | 0 | 0 | 0 | 0 | 0 | 160923.808 | 18737.5974 | 0 | 0 | 0 | 0 | 0 | 0 | 0 | 0 | 0
2016-09-24 05:00 | 0 | 240285.2321 | 0 | 0 | 0 | 0 | 410777 | 0 | 0 | 0 | 0 | 0 | 0 | 0 | 0 | 0 | 297012.4828 | 8154602.386 | 1451545.3776 | 0 | 0 | 0 | 0 | 0 | 0 | 0 | 0 | 0 | 0 | 0 | 0 | 0 | -189229.3653 | 18737.5974 | 0 | 0 | 0 | 0 | 0 | 0 | 0 | 0 | 0
2016-09-24 06:00 | 0 | 220388.2321 | 0 | 0 | 0 | 0 | 390880 | 0 | 0 | 0 | 0 | 0 | 0 | 0 | 0 | 0 | 128598.3477 | 8169592.4639 | 1451545.3776 | 0 | 0 | 0 | 0 | 0 | 0 | 0 | 0 | 0 | 0 | 0 | 0 | 0 | -189229.3653 | 18737.5974 | 0 | 0 | 0 | 0 | 0 | 0 | 0 | 0 | 0
2016-09-24 07:00 | 0 | 529182.1778 | 0 | 0 | 0 | 0 | 376962 | 0 | 0 | 0 | 0 | 0 | 0 | 0 | 0 | 0 | 247397.8442 | 8184582.5418 | 1451545.3776 | 0 | 0 | 0 | 0 | 0 | 0 | 0 | 0 | 0 | 0 | 0 | 0 | 0 | 133482.5804 | 18737.5974 | 0 | 0 | 0 | 0 | 0 | 0 | 0 | 0 | 0
2016-09-24 08:00 | 0 | 198462.2321 | 0 | 0 | 0 | 0 | 368954 | 0 | 0 | 0 | 0 | 0 | 0 | 0 | 0 | 0 | 78983.7092 | 8199572.6197 | 1451545.3776 | 0 | 0 | 0 | 0 | 0 | 0 | 0 | 0 | 0 | 0 | 0 | 0 | 0 | -189229.3653 | 18737.5974 | 0 | 0 | 0 | 0 | 0 | 0 | 0 | 0 | 0
2016-09-24 09:00 | 0 | 486647.7815 | 0 | 0 | 0 | 0 | 367250 | 0 | 0 | 0 | 0 | 0 | 0 | 0 | 0 | 0 | 168571.273 | 8214562.6976 | 1451545.3776 | 0 | 0 | 0 | 0 | 0 | 0 | 0 | 0 | 0 | 0 | 0 | 0 | 0 | 100660.1841 | 18737.5974 | 0 | 0 | 0 | 0 | 0 | 0 | 0 | 0 | 0
2016-09-24 10:00 | 0 | 442603.4608 | 0 | 0 | 0 | 0 | 372473 | 0 | 0 | 0 | 0 | 0 | 0 | 0 | 0 | 0 | 214310.9215 | 8229552.7755 | 1451545.3776 | 0 | 0 | 0 | 0 | 0 | 0 | 0 | 0 | 0 | 0 | 0 | 0 | 0 | 51392.8634 | 18737.5974 | 0 | 0 | 0 | 0 | 0 | 0 | 0 | 0 | 0
2016-09-24 11:00 | 0 | 210245.2321 | 0 | 0 | 0 | 0 | 380737 | 0 | 0 | 0 | 0 | 0 | 0 | 0 | 0 | 0 | 45896.7864 | 8244542.8534 | 1451545.3776 | 0 | 0 | 0 | 0 | 0 | 0 | 0 | 0 | 0 | 0 | 0 | 0 | 0 | -189229.3653 | 18737.5974 | 0 | 0 | 0 | 0 | 0 | 0 | 0 | 0 | 0
2016-09-24 12:00 | 7.4798 | 371983.5845 | 0 | 0 | 0 | 0 | 396108 | 0 | 0 | 0 | 0 | 0 | 0 | 0 | 0 | 0 | 7756.2519 | 8259532.9314 | 1451545.3776 | 0 | 0 | 0 | 0 | 0 | 0 | 0 | 0 | 0 | 0 | 0 | 0 | 0 | -42854.5331 | 18737.5974 | 0 | 0 | 0 | 0 | 0 | 0 | 0 | 0 | 0
2016-09-24 13:00 | 122317.5835 | 307017.1241 | 0 | 0 | 0 | 0 | 419312 | 0 | 0 | 0 | 0 | 0 | 0 | 0 | 0 | 0 | 0 | 8274523.0093 | 1451545.3776 | 0 | 0 | 0 | 0 | 0 | 0 | 0 | 0 | 0 | 0 | 0 | 0 | 0 | -8714.8898 | 18737.5974 | 0 | 0 | 0 | 0 | 0 | 0 | 0 | 0 | 0
2016-09-24 14:00 | 493566.2586 | 0 | 0 | 0 | 0 | 0 | 445085 | 0 | 0 | 0 | 0 | 0 | 0 | 0 | 0 | 0 | 0 | 8289513.0872 | 1480991.6022 | 0 | 0 | 0 | 0 | 0 | 0 | 0 | 0 | 0 | 0 | 0 | 0 | 0 | 0 | 18737.5974 | 0 | 29743.6612 | 0 | 0 | 0 | 0 | 0 | 0 | 0
2016-09-24 15:00 | 768954.8698 | 0 | 0 | 0 | 0 | 0 | 469931 | 0 | 0 | 0 | 0 | 0 | 0 | 0 | 0 | 0 | 0 | 8304503.1651 | 1563066.9045 | 0 | 0 | 195408.1074 | 0 | 0 | 0 | 0 | 0 | 0 | 0 | 0 | 0 | 0 | 0 | 18737.5974 | 0 | 82904.3457 | 0 | 0 | 0 | 0 | 0 | 197381.9267 | 0
2016-09-24 16:00 | 859147.1084 | 0 | 0 | 0 | 0 | 0 | 490873 | 0 | 0 | 0 | 0 | 0 | 0 | 0 | 0 | 0 | 168414.1351 | 8319493.243 | 1645142.2067 | 0 | 0 | 272036.8794 | 0 | 0 | 0 | 0 | 0 | 0 | 0 | 0 | 0 | 0 | 189229.3653 | 18737.5974 | 0 | 82904.3457 | 0 | 0 | 0 | 0 | 0 | 77402.8 | 0
2016-09-24 17:00 | 898974.2727 | 0 | 0 | 0 | 0 | 0 | 506967 | 0 | 0 | 0 | 0 | 0 | 0 | 0 | 0 | 0 | 221596.7116 | 8334483.3209 | 1727217.509 | 0 | 0 | 500340.4088 | 0 | 0 | 0 | 0 | 0 | 0 | 0 | 0 | 0 | 0 | 59755.7039 | 18737.5974 | 0 | 82904.3457 | 0 | 0 | 0 | 0 | 0 | 230609.6256 | 0
2016-09-24 18:00 | 906841.3919 | 0 | 0 | 0 | 0 | 0 | 518027 | 0 | 0 | 0 | 0 | 0 | 0 | 0 | 0 | 0 | 390010.8466 | 8349473.3989 | 1809292.8112 | 0 | 0 | 597304.0615 | 0 | 0 | 0 | 0 | 0 | 0 | 0 | 0 | 0 | 0 | 189229.3653 | 18737.5974 | 0 | 82904.3457 | 0 | 0 | 0 | 0 | 0 | 97943.0836 | 0
2016-09-24 19:00 | 928619.7103 | 0 | 0 | 0 | 0 | 0 | 526151 | 0 | 0 | 0 | 0 | 0 | 0 | 0 | 0 | 0 | 558424.9817 | 8364463.4768 | 1891368.1135 | 0 | 0 | 707785.4895 | 0 | 0 | 0 | 0 | 0 | 0 | 0 | 0 | 0 | 0 | 189229.3653 | 18737.5974 | 0 | 82904.3457 | 0 | 0 | 0 | 0 | 0 | 111597.402 | 0
2016-09-24 20:00 | 950440.6257 | 0 | 0 | 0 | 0 | 0 | 531570 | 0 | 0 | 0 | 0 | 0 | 0 | 0 | 0 | 0 | 599979.2691 | 8379453.5547 | 1973443.4157 | 0 | 0 | 975618.5769 | 0 | 0 | 0 | 0 | 0 | 0 | 0 | 0 | 0 | 0 | 46690.2105 | 18737.5974 | 0 | 82904.3457 | 0 | 0 | 0 | 0 | 0 | 270538.4721 | 0
2016-09-24 21:00 | 955293.3077 | 0 | 0 | 0 | 0 | 0 | 531513 | 0 | 0 | 0 | 0 | 0 | 0 | 0 | 0 | 0 | 768393.4042 | 8394443.6326 | 2055518.718 | 0 | 0 | 1107198.4862 | 0 | 0 | 0 | 0 | 0 | 0 | 0 | 0 | 0 | 0 | 189229.3653 | 18737.5974 | 0 | 82904.3457 | 0 | 0 | 0 | 0 | 0 | 132908.9993 | 0
2016-09-24 22:00 | 883371.0669 | 0 | 0 | 0 | 0 | 0 | 524247 | 0 | 0 | 0 | 0 | 0 | 0 | 0 | 0 | 0 | 936807.5392 | 8409433.7105 | 2137594.0202 | 0 | 0 | 1174768.7172 | 0 | 0 | 0 | 0 | 0 | 0 | 0 | 0 | 0 | 0 | 189229.3653 | 18737.5974 | 0 | 82904.3457 | 0 | 0 | 0 | 0 | 0 | 68252.7586 | 0
2016-09-24 23:00 | 682982.1115 | 0 | 0 | 0 | 0 | 0 | 514988 | 0 | 0 | 0 | 0 | 0 | 0 | 0 | 0 | 0 | 995860.9691 | 8424423.7884 | 2219669.3225 | 0 | 0 | 1174768.7172 | 0 | 0 | 0 | 0 | 0 | 0 | 0 | 0 | 0 | 0 | 66352.1684 | 18737.5974 | 0 | 82904.3457 | 0 | 0 | 0 | 0 | 0 | 0 | 0
2016-09-25 | 174886.6897 | 161650.5424 | 0 | 0 | 0 | 0 | 507029 | 0 | 0 | 0 | 0 | 0 | 0 | 0 | 0 | 0 | 827446.834 | 8439413.8663 | 2219669.3225 | 0 | 0 | 1174768.7172 | 0 | 0 | 0 | 0 | 0 | 0 | 0 | 0 | 0 | 0 | -189229.3653 | 18737.5974 | 0 | 0 | 0 | 0 | 0 | 0 | 0 | 0 | 0
2016-09-25 01:00 | 2461.1889 | 175492.5296 | 0 | 0 | 0 | 0 | 488250 | 0 | 0 | 0 | 0 | 0 | 0 | 0 | 0 | 0 | 659032.6989 | 8454403.9443 | 2219669.3225 | 0 | 0 | 915871.4697 | 0 | 0 | 0 | 0 | 0 | 0 | 0 | 0 | 0 | 0 | -189229.3653 | 18737.5974 | 0 | 0 | 0 | 0 | 0 | 0 | 0 | 0 | 258897.2475
2016-09-25 02:00 | 596.6413 | 406185.2817 | 0 | 0 | 0 | 0 | 465257 | 0 | 0 | 0 | 0 | 0 | 0 | 0 | 0 | 0 | 590313.4187 | 8469394.0222 | 2219669.3225 | 0 | 0 | 915871.4697 | 0 | 0 | 0 | 0 | 0 | 0 | 0 | 0 | 0 | 0 | -77212.6744 | 18737.5974 | 0 | 0 | 0 | 0 | 0 | 0 | 0 | 0 | 0
2016-09-25 03:00 | 207.4707 | 267700.7614 | 0 | 0 | 0 | 0 | 438400 | 0 | 0 | 0 | 0 | 0 | 0 | 0 | 0 | 0 | 421899.2836 | 8484384.1001 | 2219669.3225 | 0 | 0 | 915871.4697 | 0 | 0 | 0 | 0 | 0 | 0 | 0 | 0 | 0 | 0 | -189229.3653 | 18737.5974 | 0 | 0 | 0 | 0 | 0 | 0 | 0 | 0 | 0
2016-09-25 04:00 | 0.75433 | 429008.2997 | 0 | 0 | 0 | 0 | 412771 | 0 | 0 | 0 | 0 | 0 | 0 | 0 | 0 | 0 | 419674.69 | 8499374.178 | 2219669.3225 | 0 | 0 | 915871.4697 | 0 | 0 | 0 | 0 | 0 | 0 | 0 | 0 | 0 | 0 | -2499.5434 | 18737.5974 | 0 | 0 | 0 | 0 | 0 | 0 | 0 | 0 | 0
2016-09-25 05:00 | 0 | 219219.2321 | 0 | 0 | 0 | 0 | 389711 | 0 | 0 | 0 | 0 | 0 | 0 | 0 | 0 | 0 | 251260.555 | 8514364.2559 | 2219669.3225 | 0 | 0 | 915871.4697 | 0 | 0 | 0 | 0 | 0 | 0 | 0 | 0 | 0 | 0 | -189229.3653 | 18737.5974 | 0 | 0 | 0 | 0 | 0 | 0 | 0 | 0 | 0
2016-09-25 06:00 | 0 | 447199.4446 | 0 | 0 | 0 | 0 | 371879 | 0 | 0 | 0 | 0 | 0 | 0 | 0 | 0 | 0 | 301619.2889 | 8529354.3338 | 2219669.3225 | 0 | 0 | 915871.4697 | 0 | 0 | 0 | 0 | 0 | 0 | 0 | 0 | 0 | 0 | 56582.8472 | 18737.5974 | 0 | 0 | 0 | 0 | 0 | 0 | 0 | 0 | 0
2016-09-25 07:00 | 0 | 188584.2321 | 0 | 0 | 0 | 0 | 359076 | 0 | 0 | 0 | 0 | 0 | 0 | 0 | 0 | 0 | 133205.1539 | 8544344.4118 | 2219669.3225 | 0 | 0 | 915871.4697 | 0 | 0 | 0 | 0 | 0 | 0 | 0 | 0 | 0 | 0 | -189229.3653 | 18737.5974 | 0 | 0 | 0 | 0 | 0 | 0 | 0 | 0 | 0
2016-09-25 08:00 | 0 | 476869.8774 | 0 | 0 | 0 | 0 | 351230 | 0 | 0 | 0 | 0 | 0 | 0 | 0 | 0 | 0 | 228348.1831 | 8559334.4897 | 2219669.3225 | 0 | 0 | 915871.4697 | 0 | 0 | 0 | 0 | 0 | 0 | 0 | 0 | 0 | 0 | 106902.28 | 18737.5974 | 0 | 0 | 0 | 0 | 0 | 0 | 0 | 0 | 0
2016-09-25 09:00 | 0 | 177450.2321 | 0 | 0 | 0 | 0 | 347942 | 0 | 0 | 0 | 0 | 0 | 0 | 0 | 0 | 0 | 59934.048 | 8574324.5676 | 2219669.3225 | 0 | 0 | 915871.4697 | 0 | 0 | 0 | 0 | 0 | 0 | 0 | 0 | 0 | 0 | -189229.3653 | 18737.5974 | 0 | 0 | 0 | 0 | 0 | 0 | 0 | 0 | 0
2016-09-25 10:00 | 0 | 300899.9704 | 0 | 0 | 0 | 0 | 349504 | 0 | 0 | 0 | 0 | 0 | 0 | 0 | 0 | 0 | 0 | 8589314.6455 | 2219669.3225 | 0 | 0 | 915871.4697 | 0 | 0 | 0 | 0 | 0 | 0 | 0 | 0 | 0 | 0 | -67341.627 | 18737.5974 | 0 | 0 | 0 | 0 | 0 | 0 | 0 | 0 | 0
2016-09-25 11:00 | 0 | 423264.449 | 0 | 0 | 0 | 0 | 355102 | 0 | 0 | 0 | 0 | 0 | 0 | 0 | 0 | 0 | 168414.1351 | 8604304.7234 | 2219669.3225 | 0 | 0 | 656974.2222 | 0 | 0 | 0 | 0 | 0 | 0 | 0 | 0 | 0 | 0 | 189229.3653 | 18737.5974 | 0 | 0 | 0 | 0 | 0 | 0 | 0 | 0 | 258897.2475
2016-09-25 12:00 | 0.33226 | 197210.8999 | 0 | 0 | 0 | 0 | 367703 | 0 | 0 | 0 | 0 | 0 | 0 | 0 | 0 | 0 | 0 | 8619294.8013 | 2219669.3225 | 0 | 0 | 656974.2222 | 0 | 0 | 0 | 0 | 0 | 0 | 0 | 0 | 0 | 0 | -189229.3653 | 18737.5974 | 0 | 0 | 0 | 0 | 0 | 0 | 0 | 0 | 0
2016-09-25 13:00 | 132964.3543 | 275402.2431 | 0 | 0 | 0 | 0 | 389629 | 0 | 0 | 0 | 0 | 0 | 0 | 0 | 0 | 0 | 0 | 8634284.8792 | 2219669.3225 | 0 | 0 | 656974.2222 | 0 | 0 | 0 | 0 | 0 | 0 | 0 | 0 | 0 | 0 | 0 | 18737.5974 | 0 | 0 | 0 | 0 | 0 | 0 | 0 | 0 | 0
2016-09-25 14:00 | 561603.7336 | 0 | 0 | 0 | 0 | 0 | 411035 | 0 | 0 | 0 | 0 | 0 | 0 | 0 | 0 | 0 | 43544.8435 | 8649274.9572 | 2301744.6247 | 0 | 0 | 656974.2222 | 0 | 0 | 0 | 0 | 0 | 0 | 0 | 0 | 0 | 0 | 48926.7905 | 18737.5974 | 0 | 82904.3457 | 0 | 0 | 0 | 0 | 0 | 0 | 0
2016-09-25 15:00 | 844831.2332 | 0 | 0 | 0 | 0 | 0 | 433297 | 0 | 0 | 0 | 0 | 0 | 0 | 0 | 0 | 0 | 78569.7415 | 8664265.0351 | 2383819.927 | 0 | 0 | 924807.3096 | 0 | 0 | 0 | 0 | 0 | 0 | 0 | 0 | 0 | 0 | 39353.818 | 18737.5974 | 0 | 82904.3457 | 0 | 0 | 0 | 0 | 0 | 270538.4721 | 0
2016-09-25 16:00 | 922947.8029 | 0 | 0 | 0 | 0 | 0 | 455494 | 0 | 0 | 0 | 0 | 0 | 0 | 0 | 0 | 0 | 246983.8766 | 8679255.113 | 2465895.2292 | 0 | 0 | 1099623.9791 | 0 | 0 | 0 | 0 | 0 | 0 | 0 | 0 | 0 | 0 | 189229.3653 | 18737.5974 | 0 | 82904.3457 | 0 | 0 | 0 | 0 | 0 | 176582.4945 | 0
2016-09-25 17:00 | 933023.3528 | 0 | 0 | 0 | 0 | 0 | 474452 | 0 | 0 | 0 | 0 | 0 | 0 | 0 | 0 | 0 | 415398.0117 | 8694245.1909 | 2547970.5315 | 0 | 0 | 1265647.0231 | 0 | 0 | 0 | 0 | 0 | 0 | 0 | 0 | 0 | 0 | 189229.3653 | 18737.5974 | 0 | 82904.3457 | 0 | 0 | 0 | 0 | 0 | 167700.0445 | 0
2016-09-25 18:00 | 934827.15 | 0 | 0 | 0 | 0 | 0 | 489324 | 0 | 0 | 0 | 0 | 0 | 0 | 0 | 0 | 0 | 480655.2457 | 8709235.2688 | 2630045.8337 | 0 | 0 | 1533480.1105 | 0 | 0 | 0 | 0 | 0 | 0 | 0 | 0 | 0 | 0 | 73322.7348 | 18737.5974 | 0 | 82904.3457 | 0 | 0 | 0 | 0 | 0 | 270538.4721 | 0
2016-09-25 19:00 | 942285.8839 | 0 | 0 | 0 | 0 | 0 | 499479 | 0 | 0 | 0 | 0 | 0 | 0 | 0 | 0 | 0 | 543512.8028 | 8724225.3467 | 2712121.136 | 0 | 0 | 1801313.1979 | 0 | 0 | 0 | 0 | 0 | 0 | 0 | 0 | 0 | 0 | 70626.4687 | 18737.5974 | 0 | 82904.3457 | 0 | 0 | 0 | 0 | 0 | 270538.4721 | 0
2016-09-25 20:00 | 979787.1036 | 0 | 0 | 0 | 0 | 0 | 506893 | 0 | 0 | 0 | 0 | 0 | 0 | 0 | 0 | 0 | 711926.9379 | 8739215.4247 | 2794196.4383 | 0 | 0 | 1981515.7652 | 0 | 0 | 0 | 0 | 0 | 0 | 0 | 0 | 0 | 0 | 189229.3653 | 18737.5974 | 0 | 82904.3457 | 0 | 0 | 0 | 0 | 0 | 182022.7953 | 0
2016-09-25 21:00 | 986442.5885 | 0 | 0 | 0 | 0 | 0 | 512205 | 0 | 0 | 0 | 0 | 0 | 0 | 0 | 0 | 0 | 802757.8221 | 8754205.5026 | 2876271.7405 | 0 | 0 | 2249348.8526 | 0 | 0 | 0 | 0 | 0 | 0 | 0 | 0 | 0 | 0 | 102057.1733 | 18737.5974 | 0 | 82904.3457 | 0 | 0 | 0 | 0 | 0 | 270538.4721 | 0
2016-09-25 22:00 | 895595.2738 | 0 | 0 | 0 | 0 | 0 | 510048 | 0 | 0 | 0 | 0 | 0 | 0 | 0 | 0 | 0 | 971171.9572 | 8769195.5805 | 2958347.0428 | 0 | 0 | 2343078.0583 | 0 | 0 | 0 | 0 | 0 | 0 | 0 | 0 | 0 | 0 | 189229.3653 | 18737.5974 | 0 | 82904.3457 | 0 | 0 | 0 | 0 | 0 | 94675.9654 | 0
2016-09-25 23:00 | 659035.0101 | 0 | 0 | 0 | 0 | 0 | 508980 | 0 | 0 | 0 | 0 | 0 | 0 | 0 | 0 | 0 | 995860.9691 | 8784185.6584 | 3040422.345 | 0 | 0 | 2363543.9364 | 0 | 0 | 0 | 0 | 0 | 0 | 0 | 0 | 0 | 0 | 27740.4628 | 18737.5974 | 0 | 82904.3457 | 0 | 0 | 0 | 0 | 0 | 20672.6041 | 0
2016-09-26 | 155177.5739 | 181582.6582 | 0 | 0 | 0 | 0 | 507252 | 0 | 0 | 0 | 0 | 0 | 0 | 0 | 0 | 0 | 827446.834 | 8799175.7363 | 3040422.345 | 0 | 0 | 2363543.9364 | 0 | 0 | 0 | 0 | 0 | 0 | 0 | 0 | 0 | 0 | -189229.3653 | 18737.5974 | 0 | 0 | 0 | 0 | 0 | 0 | 0 | 0 | 0
2016-09-26 01:00 | 2328.9722 | 349208.0009 | 0 | 0 | 0 | 0 | 488879 | 0 | 0 | 0 | 0 | 0 | 0 | 0 | 0 | 0 | 688535.9684 | 8814165.8142 | 3040422.345 | 0 | 0 | 2363543.9364 | 0 | 0 | 0 | 0 | 0 | 0 | 0 | 0 | 0 | 0 | -156079.6243 | 18737.5974 | 0 | 0 | 0 | 0 | 0 | 0 | 0 | 0 | 0
2016-09-26 02:00 | 633.3846 | 329227.6627 | 0 | 0 | 0 | 0 | 463538 | 0 | 0 | 0 | 0 | 0 | 0 | 0 | 0 | 0 | 552887.0189 | 8829155.8921 | 3040422.345 | 0 | 0 | 2363543.9364 | 0 | 0 | 0 | 0 | 0 | 0 | 0 | 0 | 0 | 0 | -152414.55 | 18737.5974 | 0 | 0 | 0 | 0 | 0 | 0 | 0 | 0 | 0
2016-09-26 03:00 | 226.5839 | 314761.6476 | 0 | 0 | 0 | 0 | 432734 | 0 | 0 | 0 | 0 | 0 | 0 | 0 | 0 | 0 | 431416.8231 | 8844145.9701 | 3040422.345 | 0 | 0 | 2363543.9364 | 0 | 0 | 0 | 0 | 0 | 0 | 0 | 0 | 0 | 0 | -136483.366 | 18737.5974 | 0 | 0 | 0 | 0 | 0 | 0 | 0 | 0 | 0
2016-09-26 04:00 | 0.59448 | 305952.0187 | 0 | 0 | 0 | 0 | 404904 | 0 | 0 | 0 | 0 | 0 | 0 | 0 | 0 | 0 | 326673.6272 | 8859136.048 | 3040422.345 | 0 | 0 | 2363543.9364 | 0 | 0 | 0 | 0 | 0 | 0 | 0 | 0 | 0 | 0 | -117688.9842 | 18737.5974 | 0 | 0 | 0 | 0 | 0 | 0 | 0 | 0 | 0
2016-09-26 05:00 | 0 | 307056.3002 | 0 | 0 | 0 | 0 | 381928 | 0 | 0 | 0 | 0 | 0 | 0 | 0 | 0 | 0 | 243361.3527 | 8874126.1259 | 3040422.345 | 0 | 0 | 2363543.9364 | 0 | 0 | 0 | 0 | 0 | 0 | 0 | 0 | 0 | 0 | -93609.2972 | 18737.5974 | 0 | 0 | 0 | 0 | 0 | 0 | 0 | 0 | 0
2016-09-26 06:00 | 0 | 317348.8495 | 0 | 0 | 0 | 0 | 365113 | 0 | 0 | 0 | 0 | 0 | 0 | 0 | 0 | 0 | 308600.8142 | 8889116.2038 | 3040422.345 | 0 | 0 | 2104646.6889 | 0 | 0 | 0 | 0 | 0 | 0 | 0 | 0 | 0 | 0 | 73302.7658 | 18737.5974 | 0 | 0 | 0 | 0 | 0 | 0 | 0 | 0 | 258897.2475
2016-09-26 07:00 | 0 | 334239.6228 | 0 | 0 | 0 | 0 | 355928 | 0 | 0 | 0 | 0 | 0 | 0 | 0 | 0 | 0 | 272621.6968 | 8904106.2817 | 3040422.345 | 0 | 0 | 2104646.6889 | 0 | 0 | 0 | 0 | 0 | 0 | 0 | 0 | 0 | 0 | -40425.9746 | 18737.5974 | 0 | 0 | 0 | 0 | 0 | 0 | 0 | 0 | 0
2016-09-26 08:00 | 0 | 348777.4881 | 0 | 0 | 0 | 0 | 354275 | 0 | 0 | 0 | 0 | 0 | 0 | 0 | 0 | 0 | 251052.4495 | 8919096.3596 | 3040422.345 | 0 | 0 | 2104646.6889 | 0 | 0 | 0 | 0 | 0 | 0 | 0 | 0 | 0 | 0 | -24235.1093 | 18737.5974 | 0 | 0 | 0 | 0 | 0 | 0 | 0 | 0 | 0
2016-09-26 09:00 | 0 | 354602.8209 | 0 | 0 | 0 | 0 | 364282 | 0 | 0 | 0 | 0 | 0 | 0 | 0 | 0 | 0 | 225761.5185 | 8934086.4376 | 3040422.345 | 0 | 0 | 2104646.6889 | 0 | 0 | 0 | 0 | 0 | 0 | 0 | 0 | 0 | 0 | -28416.7764 | 18737.5974 | 0 | 0 | 0 | 0 | 0 | 0 | 0 | 0 | 0
2016-09-26 10:00 | 0 | 353098.1009 | 0 | 0 | 0 | 0 | 388057 | 0 | 0 | 0 | 0 | 0 | 0 | 0 | 0 | 0 | 223683.6605 | 8949076.5155 | 3040422.345 | 0 | 0 | 2009532.199 | 0 | 0 | 0 | 0 | 0 | 0 | 0 | 0 | 0 | 0 | -2334.672 | 18737.5974 | 0 | 0 | 0 | 0 | 0 | 0 | 0 | 0 | 95114.4899
2016-09-26 11:00 | 0 | 344759.5111 | 0 | 0 | 0 | 0 | 412470 | 0 | 0 | 0 | 0 | 0 | 0 | 0 | 0 | 0 | 146744.8637 | 8964066.5934 | 3040422.345 | 0 | 0 | 2009532.199 | 0 | 0 | 0 | 0 | 0 | 0 | 0 | 0 | 0 | 0 | -86448.0863 | 18737.5974 | 0 | 0 | 0 | 0 | 0 | 0 | 0 | 0 | 0
2016-09-26 12:00 | 0.59162 | 333790.0779 | 0 | 0 | 0 | 0 | 427194 | 0 | 0 | 0 | 0 | 0 | 0 | 0 | 0 | 0 | 46939.4379 | 8979056.6713 | 3040422.345 | 0 | 0 | 2009532.199 | 0 | 0 | 0 | 0 | 0 | 0 | 0 | 0 | 0 | 0 | -112140.9278 | 18737.5974 | 0 | 0 | 0 | 0 | 0 | 0 | 0 | 0 | 0
2016-09-26 13:00 | 117267.2082 | 290527.4478 | 0 | 0 | 0 | 0 | 441798 | 0 | 0 | 0 | 0 | 0 | 0 | 0 | 0 | 0 | 0 | 8994046.7492 | 3040422.345 | 0 | 0 | 2009532.199 | 0 | 0 | 0 | 0 | 0 | 0 | 0 | 0 | 0 | 0 | -52740.9414 | 18737.5974 | 0 | 0 | 0 | 0 | 0 | 0 | 0 | 0 | 0
2016-09-26 14:00 | 518520.924 | 0 | 0 | 0 | 0 | 0 | 457712 | 0 | 0 | 0 | 0 | 0 | 0 | 0 | 0 | 0 | 0 | 9009036.8271 | 3082072.9583 | 0 | 0 | 2009532.199 | 0 | 0 | 0 | 0 | 0 | 0 | 0 | 0 | 0 | 0 | 0 | 18737.5974 | 0 | 42071.3266 | 0 | 0 | 0 | 0 | 0 | 0 | 0
2016-09-26 15:00 | 794361.5025 | 0 | 0 | 0 | 0 | 0 | 473022 | 0 | 0 | 0 | 0 | 0 | 0 | 0 | 0 | 0 | 168414.1351 | 9024026.905 | 3164148.2606 | 0 | 0 | 2039695.7112 | 0 | 0 | 0 | 0 | 0 | 0 | 0 | 0 | 0 | 0 | 189229.3653 | 18737.5974 | 0 | 82904.3457 | 0 | 0 | 0 | 0 | 0 | 30468.1941 | 0
2016-09-26 16:00 | 885456.3707 | 0 | 0 | 0 | 0 | 0 | 486534 | 0 | 0 | 0 | 0 | 0 | 0 | 0 | 0 | 0 | 336828.2702 | 9039016.983 | 3246223.5628 | 0 | 0 | 2146666.2629 | 0 | 0 | 0 | 0 | 0 | 0 | 0 | 0 | 0 | 0 | 189229.3653 | 18737.5974 | 0 | 82904.3457 | 0 | 0 | 0 | 0 | 0 | 108051.0623 | 0
2016-09-26 17:00 | 904505.9908 | 0 | 0 | 0 | 0 | 0 | 498321 | 0 | 0 | 0 | 0 | 0 | 0 | 0 | 0 | 0 | 367092.3424 | 9054007.0609 | 3328298.8651 | 0 | 0 | 2414499.3503 | 0 | 0 | 0 | 0 | 0 | 0 | 0 | 0 | 0 | 0 | 34004.5756 | 18737.5974 | 0 | 82904.3457 | 0 | 0 | 0 | 0 | 0 | 270538.4721 | 0
2016-09-26 18:00 | 914343.6148 | 0 | 0 | 0 | 0 | 0 | 506525 | 0 | 0 | 0 | 0 | 0 | 0 | 0 | 0 | 0 | 535506.4775 | 9068997.1388 | 3410374.1674 | 0 | 0 | 2530277.1837 | 0 | 0 | 0 | 0 | 0 | 0 | 0 | 0 | 0 | 0 | 189229.3653 | 18737.5974 | 0 | 82904.3457 | 0 | 0 | 0 | 0 | 0 | 116947.3065 | 0
2016-09-26 19:00 | 903056.6887 | 0 | 0 | 0 | 0 | 0 | 511847 | 0 | 0 | 0 | 0 | 0 | 0 | 0 | 0 | 0 | 703920.6126 | 9083987.2167 | 3492449.4696 | 0 | 0 | 2629612.1802 | 0 | 0 | 0 | 0 | 0 | 0 | 0 | 0 | 0 | 0 | 189229.3653 | 18737.5974 | 0 | 82904.3457 | 0 | 0 | 0 | 0 | 0 | 100338.3804 | 0
2016-09-26 20:00 | 917596.6016 | 0 | 0 | 0 | 0 | 0 | 516288 | 0 | 0 | 0 | 0 | 0 | 0 | 0 | 0 | 0 | 729844.6985 | 9098977.2946 | 3574524.7719 | 0 | 0 | 2897445.2676 | 0 | 0 | 0 | 0 | 0 | 0 | 0 | 0 | 0 | 0 | 29128.1864 | 18737.5974 | 0 | 82904.3457 | 0 | 0 | 0 | 0 | 0 | 270538.4721 | 0
2016-09-26 21:00 | 913335.2215 | 0 | 0 | 0 | 0 | 0 | 516610 | 0 | 0 | 0 | 0 | 0 | 0 | 0 | 0 | 0 | 898258.8336 | 9113967.3725 | 3656600.0741 | 0 | 0 | 3002240.6416 | 0 | 0 | 0 | 0 | 0 | 0 | 0 | 0 | 0 | 0 | 189229.3653 | 18737.5974 | 0 | 82904.3457 | 0 | 0 | 0 | 0 | 0 | 105853.9131 | 0
2016-09-26 22:00 | 830386.4141 | 0 | 0 | 0 | 0 | 0 | 513497 | 0 | 0 | 0 | 0 | 0 | 0 | 0 | 0 | 0 | 995860.9691 | 9128957.4505 | 3738675.3764 | 0 | 0 | 3106766.9703 | 0 | 0 | 0 | 0 | 0 | 0 | 0 | 0 | 0 | 0 | 109665.3208 | 18737.5974 | 0 | 82904.3457 | 0 | 0 | 0 | 0 | 0 | 105582.1502 | 0
2016-09-26 23:00 | 604829.4365 | 0 | 0 | 0 | 0 | 0 | 512918 | 0 | 0 | 0 | 0 | 0 | 0 | 0 | 0 | 0 | 995860.9691 | 9143947.5284 | 3811117.4771 | 0 | 0 | 3106766.9703 | 0 | 0 | 0 | 0 | 0 | 0 | 0 | 0 | 0 | 0 | 0 | 18737.5974 | 0 | 73173.8391 | 0 | 0 | 0 | 0 | 0 | 0 | 0
2016-09-27 | 143282.2081 | 192910.4644 | 0 | 0 | 0 | 0 | 510195 | 0 | 0 | 0 | 0 | 0 | 0 | 0 | 0 | 0 | 827446.834 | 9158937.6063 | 3811117.4771 | 0 | 0 | 3100265.934 | 0 | 0 | 0 | 0 | 0 | 0 | 0 | 0 | 0 | 0 | -189229.3653 | 18737.5974 | 0 | 0 | 0 | 0 | 0 | 0 | 0 | 0 | 6501.0364
2016-09-27 01:00 | 2126.3511 | 192819.1135 | 0 | 0 | 0 | 0 | 488881 | 0 | 0 | 0 | 0 | 0 | 0 | 0 | 0 | 0 | 659032.6989 | 9173927.6842 | 3811117.4771 | 0 | 0 | 2871666.3646 | 0 | 0 | 0 | 0 | 0 | 0 | 0 | 0 | 0 | 0 | -189229.3653 | 18737.5974 | 0 | 0 | 0 | 0 | 0 | 0 | 0 | 0 | 228599.5694
2016-09-27 02:00 | 491.5097 | 191611.3307 | 0 | 0 | 0 | 0 | 462918 | 0 | 0 | 0 | 0 | 0 | 0 | 0 | 0 | 0 | 607108.5495 | 9188917.7621 | 3598544.2156 | 0 | 0 | 2612769.1171 | 0 | 0 | 0 | 0 | 0 | 0 | 0 | 0 | 0 | 0 | -58341.7409 | 18737.5974 | 0 | 0 | 212573.2615 | 0 | 0 | 0 | 0 | 0 | 258897.2475
2016-09-27 03:00 | 195.8784 | 189184.8007 | 0 | 0 | 0 | 0 | 433838 | 0 | 0 | 0 | 0 | 0 | 0 | 0 | 0 | 0 | 517804.8162 | 9203907.84 | 3385970.9542 | 0 | 0 | 2480459.5941 | 0 | 0 | 0 | 0 | 0 | 0 | 0 | 0 | 0 | 0 | -100341.2734 | 18737.5974 | 0 | 0 | 212573.2615 | 0 | 0 | 0 | 0 | 0 | 132309.523
2016-09-27 04:00 | 0.44414 | 185852.2262 | 0 | 0 | 0 | 0 | 403286 | 0 | 0 | 0 | 0 | 0 | 0 | 0 | 0 | 0 | 432038.7083 | 9218897.9179 | 3385970.9542 | 0 | 0 | 2221562.3466 | 0 | 0 | 0 | 0 | 0 | 0 | 0 | 0 | 0 | 0 | -96366.4134 | 18737.5974 | 0 | 0 | 0 | 0 | 0 | 0 | 0 | 0 | 258897.2475
2016-09-27 05:00 | 0 | 188144.7073 | 0 | 0 | 0 | 0 | 380547 | 0 | 0 | 0 | 0 | 0 | 0 | 0 | 0 | 0 | 368550.2232 | 9233887.9959 | 3385970.9542 | 0 | 0 | 1962665.0991 | 0 | 0 | 0 | 0 | 0 | 0 | 0 | 0 | 0 | 0 | -71335.3764 | 18737.5974 | 0 | 0 | 0 | 0 | 0 | 0 | 0 | 0 | 258897.2475
2016-09-27 06:00 | 0 | 191177.4351 | 0 | 0 | 0 | 0 | 364245 | 0 | 0 | 0 | 0 | 0 | 0 | 0 | 0 | 0 | 403621.4331 | 9248878.0738 | 3173397.6927 | 0 | 0 | 1703767.8515 | 0 | 0 | 0 | 0 | 0 | 0 | 0 | 0 | 0 | 0 | 39405.8538 | 18737.5974 | 0 | 0 | 212573.2615 | 0 | 0 | 0 | 0 | 0 | 258897.2475
2016-09-27 07:00 | 0 | 193823.9419 | 0 | 0 | 0 | 0 | 354187 | 0 | 0 | 0 | 0 | 0 | 0 | 0 | 0 | 0 | 368647.8669 | 9263868.1517 | 3173397.6927 | 0 | 0 | 1444870.604 | 0 | 0 | 0 | 0 | 0 | 0 | 0 | 0 | 0 | 0 | -39296.1418 | 18737.5974 | 0 | 0 | 0 | 0 | 0 | 0 | 0 | 0 | 258897.2475
2016-09-27 08:00 | 0 | 197707.2443 | 0 | 0 | 0 | 0 | 351614 | 0 | 0 | 0 | 0 | 0 | 0 | 0 | 0 | 0 | 296346.1798 | 9278858.2296 | 2960824.4312 | 0 | 0 | 1444870.604 | 0 | 0 | 0 | 0 | 0 | 0 | 0 | 0 | 0 | 0 | -81237.8507 | 18737.5974 | 0 | 0 | 212573.2615 | 0 | 0 | 0 | 0 | 0 | 0
2016-09-27 09:00 | 0 | 195784.6084 | 0 | 0 | 0 | 0 | 360380 | 0 | 0 | 0 | 0 | 0 | 0 | 0 | 0 | 0 | 257605.8367 | 9293848.3075 | 2960824.4312 | 0 | 0 | 1185973.3565 | 0 | 0 | 0 | 0 | 0 | 0 | 0 | 0 | 0 | 0 | -43528.4754 | 18737.5974 | 0 | 0 | 0 | 0 | 0 | 0 | 0 | 0 | 258897.2475
2016-09-27 10:00 | 0 | 192341.89 | 0 | 0 | 0 | 0 | 384379 | 0 | 0 | 0 | 0 | 0 | 0 | 0 | 0 | 0 | 275794.1515 | 9308838.3854 | 2748251.1697 | 0 | 0 | 927076.1089 | 0 | 0 | 0 | 0 | 0 | 0 | 0 | 0 | 0 | 0 | 20436.3087 | 18737.5974 | 0 | 0 | 212573.2615 | 0 | 0 | 0 | 0 | 0 | 258897.2475
2016-09-27 11:00 | 0 | 187924.7793 | 0 | 0 | 0 | 0 | 408124 | 0 | 0 | 0 | 0 | 0 | 0 | 0 | 0 | 0 | 107380.0164 | 9323828.4634 | 2748251.1697 | 0 | 0 | 835025.2703 | 0 | 0 | 0 | 0 | 0 | 0 | 0 | 0 | 0 | 0 | -189229.3653 | 18737.5974 | 0 | 0 | 0 | 0 | 0 | 0 | 0 | 0 | 92050.8387
2016-09-27 12:00 | 0.56327 | 179811.8166 | 0 | 0 | 0 | 0 | 421531 | 0 | 0 | 0 | 0 | 0 | 0 | 0 | 0 | 0 | 0 | 9338818.5413 | 2748251.1697 | 0 | 0 | 576128.0227 | 0 | 0 | 0 | 0 | 0 | 0 | 0 | 0 | 0 | 0 | -120651.7038 | 18737.5974 | 0 | 0 | 0 | 0 | 0 | 0 | 0 | 0 | 258897.2475
2016-09-27 13:00 | 123909.5554 | 149297.311 | 0 | 0 | 0 | 0 | 436094 | 0 | 0 | 0 | 0 | 0 | 0 | 0 | 0 | 0 | 0 | 9353808.6192 | 2535677.9083 | 0 | 0 | 409057.2291 | 0 | 0 | 0 | 0 | 0 | 0 | 0 | 0 | 0 | 0 | 0 | 18737.5974 | 0 | 0 | 212573.2615 | 0 | 0 | 0 | 0 | 0 | 167070.7937
2016-09-27 14:00 | 532501.7858 | 0 | 0 | 0 | 0 | 0 | 449971 | 0 | 0 | 0 | 0 | 0 | 0 | 0 | 0 | 0 | 0 | 9368798.6971 | 2535677.9083 | 0 | 0 | 472212.4856 | 0 | 0 | 0 | 0 | 0 | 0 | 0 | 0 | 0 | 0 | 0 | 18737.5974 | 0 | 0 | 0 | 0 | 0 | 0 | 0 | 63793.1884 | 0
2016-09-27 15:00 | 815836.9774 | 0 | 0 | 0 | 0 | 0 | 464478 | 0 | 0 | 0 | 0 | 0 | 0 | 0 | 0 | 0 | 27000.3916 | 9383788.775 | 2567105.8436 | 0 | 0 | 740045.573 | 0 | 0 | 0 | 0 | 0 | 0 | 0 | 0 | 0 | 0 | 30337.5187 | 18737.5974 | 0 | 31745.3892 | 0 | 0 | 0 | 0 | 0 | 270538.4721 | 0
2016-09-27 16:00 | 912667.9527 | 0 | 0 | 0 | 0 | 0 | 478113 | 0 | 0 | 0 | 0 | 0 | 0 | 0 | 0 | 0 | 156298.5976 | 9398778.8529 | 2567105.8436 | 0 | 0 | 1007878.6604 | 0 | 0 | 0 | 0 | 0 | 0 | 0 | 0 | 0 | 0 | 145278.8832 | 18737.5974 | 0 | 0 | 0 | 0 | 0 | 0 | 0 | 270538.4721 | 0
2016-09-27 17:00 | 934012.0417 | 0 | 0 | 0 | 0 | 0 | 490862 | 0 | 0 | 0 | 0 | 0 | 0 | 0 | 0 | 0 | 293246.4329 | 9413768.9308 | 2567105.8436 | 0 | 0 | 1275711.7477 | 0 | 0 | 0 | 0 | 0 | 0 | 0 | 0 | 0 | 0 | 153873.9722 | 18737.5974 | 0 | 0 | 0 | 0 | 0 | 0 | 0 | 270538.4721 | 0
2016-09-27 18:00 | 941730.7841 | 0 | 0 | 0 | 0 | 0 | 502725 | 0 | 0 | 0 | 0 | 0 | 0 | 0 | 0 | 0 | 426505.8789 | 9428759.0088 | 2567105.8436 | 0 | 0 | 1543544.8351 | 0 | 0 | 0 | 0 | 0 | 0 | 0 | 0 | 0 | 0 | 149729.7146 | 18737.5974 | 0 | 0 | 0 | 0 | 0 | 0 | 0 | 270538.4721 | 0
2016-09-27 19:00 | 961259.7648 | 0 | 0 | 0 | 0 | 0 | 511919 | 0 | 0 | 0 | 0 | 0 | 0 | 0 | 0 | 0 | 568963.4577 | 9443749.0867 | 2567105.8436 | 0 | 0 | 1811377.9225 | 0 | 0 | 0 | 0 | 0 | 0 | 0 | 0 | 0 | 0 | 160064.6953 | 18737.5974 | 0 | 0 | 0 | 0 | 0 | 0 | 0 | 270538.4721 | 0
2016-09-27 20:00 | 993493.4601 | 0 | 0 | 0 | 0 | 0 | 518483 | 0 | 0 | 0 | 0 | 0 | 0 | 0 | 0 | 0 | 734267.0653 | 9458739.1646 | 2567105.8436 | 0 | 0 | 2079211.0099 | 0 | 0 | 0 | 0 | 0 | 0 | 0 | 0 | 0 | 0 | 185734.3906 | 18737.5974 | 0 | 0 | 0 | 0 | 0 | 0 | 0 | 270538.4721 | 0
2016-09-27 21:00 | 1007757.9914 | 0 | 0 | 0 | 0 | 0 | 520523 | 0 | 0 | 0 | 0 | 0 | 0 | 0 | 0 | 0 | 902681.2004 | 9473729.2425 | 2575748.1047 | 0 | 0 | 2347044.0973 | 0 | 0 | 0 | 0 | 0 | 0 | 0 | 0 | 0 | 0 | 189229.3653 | 18737.5974 | 0 | 8729.5566 | 0 | 0 | 0 | 0 | 0 | 270538.4721 | 0
2016-09-27 22:00 | 910122.4388 | 0 | 0 | 0 | 0 | 0 | 516150 | 0 | 0 | 0 | 0 | 0 | 0 | 0 | 0 | 0 | 995860.9691 | 9488719.3204 | 2575748.1047 | 0 | 0 | 2614877.1846 | 0 | 0 | 0 | 0 | 0 | 0 | 0 | 0 | 0 | 0 | 104696.3693 | 18737.5974 | 0 | 0 | 0 | 0 | 0 | 0 | 0 | 270538.4721 | 0
2016-09-27 23:00 | 689773.4648 | 0 | 0 | 0 | 0 | 0 | 514287 | 0 | 0 | 0 | 0 | 0 | 0 | 0 | 0 | 0 | 995860.9691 | 9503709.3983 | 2575748.1047 | 0 | 0 | 2770058.5634 | 0 | 0 | 0 | 0 | 0 | 0 | 0 | 0 | 0 | 0 | 0 | 18737.5974 | 0 | 0 | 0 | 0 | 0 | 0 | 0 | 156748.8674 | 0
2016-09-28 | 146855.0258 | 132656.5984 | 0 | 0 | 0 | 0 | 509353 | 0 | 0 | 0 | 0 | 0 | 0 | 0 | 0 | 0 | 827446.834 | 9518699.4763 | 2575748.1047 | 0 | 0 | 2660151.882 | 0 | 0 | 0 | 0 | 0 | 0 | 0 | 0 | 0 | 0 | -189229.3653 | 18737.5974 | 0 | 0 | 0 | 0 | 0 | 0 | 0 | 0 | 109906.6814
2016-09-28 01:00 | 1964.3726 | 157058.3334 | 0 | 0 | 0 | 0 | 490346 | 0 | 0 | 0 | 0 | 0 | 0 | 0 | 0 | 0 | 659032.6989 | 9533689.5542 | 2363174.8432 | 0 | 0 | 2531587.0233 | 0 | 0 | 0 | 0 | 0 | 0 | 0 | 0 | 0 | 0 | -189229.3653 | 18737.5974 | 0 | 0 | 212573.2615 | 0 | 0 | 0 | 0 | 0 | 128564.8587
2016-09-28 02:00 | 562.1715 | 168471.4198 | 0 | 0 | 0 | 0 | 462860 | 0 | 0 | 0 | 0 | 0 | 0 | 0 | 0 | 0 | 586628.5379 | 9548679.6321 | 2150601.5817 | 0 | 0 | 2272689.7757 | 0 | 0 | 0 | 0 | 0 | 0 | 0 | 0 | 0 | 0 | -81352.99 | 18737.5974 | 0 | 0 | 212573.2615 | 0 | 0 | 0 | 0 | 0 | 258897.2475
2016-09-28 03:00 | 295.1248 | 172764.57 | 0 | 0 | 0 | 0 | 429862 | 0 | 0 | 0 | 0 | 0 | 0 | 0 | 0 | 0 | 461493.3143 | 9563669.71 | 1938028.3202 | 0 | 0 | 2192074.914 | 0 | 0 | 0 | 0 | 0 | 0 | 0 | 0 | 0 | 0 | -140601.3748 | 18737.5974 | 0 | 0 | 212573.2615 | 0 | 0 | 0 | 0 | 0 | 80614.8617
2016-09-28 04:00 | 0.33967 | 174885.0072 | 0 | 0 | 0 | 0 | 400207 | 0 | 0 | 0 | 0 | 0 | 0 | 0 | 0 | 0 | 368706.5984 | 9578659.7879 | 1938028.3202 | 0 | 0 | 1933177.6665 | 0 | 0 | 0 | 0 | 0 | 0 | 0 | 0 | 0 | 0 | -104254.7369 | 18737.5974 | 0 | 0 | 0 | 0 | 0 | 0 | 0 | 0 | 258897.2475
2016-09-28 05:00 | 0 | 173779.7203 | 0 | 0 | 0 | 0 | 377301 | 0 | 0 | 0 | 0 | 0 | 0 | 0 | 0 | 0 | 376674.0022 | 9593649.8658 | 1725455.0588 | 0 | 0 | 1674280.419 | 0 | 0 | 0 | 0 | 0 | 0 | 0 | 0 | 0 | 0 | 8952.139 | 18737.5974 | 0 | 0 | 212573.2615 | 0 | 0 | 0 | 0 | 0 | 258897.2475
2016-09-28 06:00 | 0 | 172599.1323 | 0 | 0 | 0 | 0 | 361628 | 0 | 0 | 0 | 0 | 0 | 0 | 0 | 0 | 0 | 397539.6525 | 9608639.9437 | 1512881.7973 | 0 | 0 | 1415383.1714 | 0 | 0 | 0 | 0 | 0 | 0 | 0 | 0 | 0 | 0 | 23444.551 | 18737.5974 | 0 | 0 | 212573.2615 | 0 | 0 | 0 | 0 | 0 | 258897.2475
2016-09-28 07:00 | 0 | 171766.6406 | 0 | 0 | 0 | 0 | 351135 | 0 | 0 | 0 | 0 | 0 | 0 | 0 | 0 | 0 | 345651.3682 | 9623630.0217 | 1512881.7973 | 0 | 0 | 1156485.9239 | 0 | 0 | 0 | 0 | 0 | 0 | 0 | 0 | 0 | 0 | -58301.4431 | 18737.5974 | 0 | 0 | 0 | 0 | 0 | 0 | 0 | 0 | 258897.2475
2016-09-28 08:00 | 0 | 170929.0405 | 0 | 0 | 0 | 0 | 348448 | 0 | 0 | 0 | 0 | 0 | 0 | 0 | 0 | 0 | 376760.8369 | 9638620.0996 | 1300308.5358 | 0 | 0 | 897588.6764 | 0 | 0 | 0 | 0 | 0 | 0 | 0 | 0 | 0 | 0 | 34954.4592 | 18737.5974 | 0 | 0 | 212573.2615 | 0 | 0 | 0 | 0 | 0 | 258897.2475
2016-09-28 09:00 | 0 | 165478.6182 | 0 | 0 | 0 | 0 | 357233 | 0 | 0 | 0 | 0 | 0 | 0 | 0 | 0 | 0 | 208346.7018 | 9653610.1775 | 1250860.5964 | 0 | 0 | 897588.6764 | 0 | 0 | 0 | 0 | 0 | 0 | 0 | 0 | 0 | 0 | -189229.3653 | 18737.5974 | 0 | 0 | 49447.9394 | 0 | 0 | 0 | 0 | 0 | 0
2016-09-28 10:00 | 0 | 159488.9883 | 0 | 0 | 0 | 0 | 380412 | 0 | 0 | 0 | 0 | 0 | 0 | 0 | 0 | 0 | 200826.564 | 9668600.2554 | 1038287.3349 | 0 | 0 | 638691.4289 | 0 | 0 | 0 | 0 | 0 | 0 | 0 | 0 | 0 | 0 | -8449.593 | 18737.5974 | 0 | 0 | 212573.2615 | 0 | 0 | 0 | 0 | 0 | 258897.2475
2016-09-28 11:00 | 0 | 155481.1218 | 0 | 0 | 0 | 0 | 404373 | 0 | 0 | 0 | 0 | 0 | 0 | 0 | 0 | 0 | 168414.1351 | 9683590.3333 | 825714.0734 | 0 | 0 | 379794.1813 | 0 | 0 | 0 | 0 | 0 | 0 | 0 | 0 | 0 | 0 | -36418.4595 | 18737.5974 | 0 | 0 | 212573.2615 | 0 | 0 | 0 | 0 | 0 | 258897.2475
2016-09-28 12:00 | 0 | 145905.3284 | 0 | 0 | 0 | 0 | 417225 | 0 | 0 | 0 | 0 | 0 | 0 | 0 | 0 | 0 | 0 | 9698580.4112 | 825714.0734 | 0 | 0 | 193075.841 | 0 | 0 | 0 | 0 | 0 | 0 | 0 | 0 | 0 | 0 | -189229.3653 | 18737.5974 | 0 | 0 | 0 | 0 | 0 | 0 | 0 | 0 | 186718.3403
2016-09-28 13:00 | 138512.906 | 130935.9662 | 0 | 0 | 0 | 0 | 433252 | 0 | 0 | 0 | 0 | 0 | 0 | 0 | 0 | 0 | 0 | 9713570.4892 | 613140.812 | 0 | 0 | 24308.7618 | 0 | 0 | 0 | 0 | 0 | 0 | 0 | 0 | 0 | 0 | 0 | 18737.5974 | 0 | 0 | 212573.2615 | 0 | 0 | 0 | 0 | 0 | 168767.0792
2016-09-28 14:00 | 544433.2564 | 0 | 0 | 0 | 0 | 0 | 448706 | 0 | 0 | 0 | 0 | 0 | 0 | 0 | 0 | 0 | 68520.7965 | 9728560.5671 | 613140.812 | 0 | 0 | 24308.7618 | 0 | 0 | 0 | 0 | 0 | 0 | 0 | 0 | 0 | 0 | 76989.659 | 18737.5974 | 0 | 0 | 0 | 0 | 0 | 0 | 0 | 0 | 0
2016-09-28 15:00 | 826125.6189 | 0 | 0 | 0 | 0 | 0 | 463538 | 0 | 0 | 0 | 0 | 0 | 0 | 0 | 0 | 0 | 133768.0755 | 9743550.645 | 613140.812 | 0 | 0 | 292141.8492 | 0 | 0 | 0 | 0 | 0 | 0 | 0 | 0 | 0 | 0 | 73311.5494 | 18737.5974 | 0 | 0 | 0 | 0 | 0 | 0 | 0 | 270538.4721 | 0
2016-09-28 16:00 | 911306.5005 | 0 | 0 | 0 | 0 | 0 | 478083 | 0 | 0 | 0 | 0 | 0 | 0 | 0 | 0 | 0 | 302182.2106 | 9758540.7229 | 613140.812 | 0 | 0 | 515145.8217 | 0 | 0 | 0 | 0 | 0 | 0 | 0 | 0 | 0 | 0 | 189229.3653 | 18737.5974 | 0 | 0 | 0 | 0 | 0 | 0 | 0 | 225256.5378 | 0
2016-09-28 17:00 | 930067.8881 | 0 | 0 | 0 | 0 | 0 | 491792 | 0 | 0 | 0 | 0 | 0 | 0 | 0 | 0 | 0 | 434792.0491 | 9773530.8008 | 613140.812 | 0 | 0 | 782978.9091 | 0 | 0 | 0 | 0 | 0 | 0 | 0 | 0 | 0 | 0 | 148999.8186 | 18737.5974 | 0 | 0 | 0 | 0 | 0 | 0 | 0 | 270538.4721 | 0
2016-09-28 18:00 | 918833.9839 | 0 | 0 | 0 | 0 | 0 | 503207 | 0 | 0 | 0 | 0 | 0 | 0 | 0 | 0 | 0 | 547244.3629 | 9788520.8787 | 613140.812 | 0 | 0 | 1050811.9964 | 0 | 0 | 0 | 0 | 0 | 0 | 0 | 0 | 0 | 0 | 126350.9144 | 18737.5974 | 0 | 0 | 0 | 0 | 0 | 0 | 0 | 270538.4721 | 0
2016-09-28 19:00 | 924196.3197 | 0 | 0 | 0 | 0 | 0 | 513287 | 0 | 0 | 0 | 0 | 0 | 0 | 0 | 0 | 0 | 715658.498 | 9803510.9566 | 613140.812 | 0 | 0 | 1251724.9299 | 0 | 0 | 0 | 0 | 0 | 0 | 0 | 0 | 0 | 0 | 189229.3653 | 18737.5974 | 0 | 0 | 0 | 0 | 0 | 0 | 0 | 202942.357 | 0
2016-09-28 20:00 | 937245.7571 | 0 | 0 | 0 | 0 | 0 | 521245 | 0 | 0 | 0 | 0 | 0 | 0 | 0 | 0 | 0 | 828443.4699 | 9818501.0346 | 613140.812 | 0 | 0 | 1519558.0173 | 0 | 0 | 0 | 0 | 0 | 0 | 0 | 0 | 0 | 0 | 126724.6876 | 18737.5974 | 0 | 0 | 0 | 0 | 0 | 0 | 0 | 270538.4721 | 0
2016-09-28 21:00 | 924131.8031 | 0 | 0 | 0 | 0 | 0 | 525594 | 0 | 0 | 0 | 0 | 0 | 0 | 0 | 0 | 0 | 929734.9619 | 9833491.1125 | 613140.812 | 0 | 0 | 1782887.6625 | 0 | 0 | 0 | 0 | 0 | 0 | 0 | 0 | 0 | 0 | 113810.6652 | 18737.5974 | 0 | 0 | 0 | 0 | 0 | 0 | 0 | 265989.5406 | 0
2016-09-28 22:00 | 824100.1555 | 0 | 0 | 0 | 0 | 0 | 522849 | 0 | 0 | 0 | 0 | 0 | 0 | 0 | 0 | 0 | 940392.7884 | 9848481.1904 | 613140.812 | 0 | 0 | 2050720.7498 | 0 | 0 | 0 | 0 | 0 | 0 | 0 | 0 | 0 | 0 | 11975.086 | 18737.5974 | 0 | 0 | 0 | 0 | 0 | 0 | 0 | 270538.4721 | 0
2016-09-28 23:00 | 600242.3959 | 0 | 0 | 0 | 0 | 0 | 519181 | 0 | 0 | 0 | 0 | 0 | 0 | 0 | 0 | 0 | 995860.9691 | 9863471.2683 | 613140.812 | 0 | 0 | 2050720.7498 | 0 | 0 | 0 | 0 | 0 | 0 | 0 | 0 | 0 | 0 | 62323.7985 | 18737.5974 | 0 | 0 | 0 | 0 | 0 | 0 | 0 | 0 | 0
2016-09-29 | 137565.2541 | 207527.1918 | 0 | 0 | 0 | 0 | 510516 | 0 | 0 | 0 | 0 | 0 | 0 | 0 | 0 | 0 | 857346.276 | 9878461.3462 | 613140.812 | 0 | 0 | 1997893.5925 | 0 | 0 | 0 | 0 | 0 | 0 | 0 | 0 | 0 | 0 | -155634.4866 | 18737.5974 | 0 | 0 | 0 | 0 | 0 | 0 | 0 | 0 | 52827.1574
2016-09-29 01:00 | 1757.2859 | 254499.081 | 0 | 0 | 0 | 0 | 490776 | 0 | 0 | 0 | 0 | 0 | 0 | 0 | 0 | 0 | 756373.358 | 9893451.4241 | 613140.812 | 0 | 0 | 1738996.345 | 0 | 0 | 0 | 0 | 0 | 0 | 0 | 0 | 0 | 0 | -113452.7168 | 18737.5974 | 0 | 0 | 0 | 0 | 0 | 0 | 0 | 0 | 258897.2475
2016-09-29 02:00 | 411.6728 | 275512.4916 | 0 | 0 | 0 | 0 | 463586 | 0 | 0 | 0 | 0 | 0 | 0 | 0 | 0 | 0 | 587959.223 | 9908441.5021 | 613140.812 | 0 | 0 | 1707199.9232 | 0 | 0 | 0 | 0 | 0 | 0 | 0 | 0 | 0 | 0 | -189229.3653 | 18737.5974 | 0 | 0 | 0 | 0 | 0 | 0 | 0 | 0 | 31796.4217
2016-09-29 03:00 | 312.5119 | 278158.5048 | 0 | 0 | 0 | 0 | 431162 | 0 | 0 | 0 | 0 | 0 | 0 | 0 | 0 | 0 | 559813.8032 | 9923431.58 | 613140.812 | 0 | 0 | 1448302.6757 | 0 | 0 | 0 | 0 | 0 | 0 | 0 | 0 | 0 | 0 | -31624.0671 | 18737.5974 | 0 | 0 | 0 | 0 | 0 | 0 | 0 | 0 | 258897.2475
2016-09-29 04:00 | 0.18318 | 273134.837 | 0 | 0 | 0 | 0 | 402391 | 0 | 0 | 0 | 0 | 0 | 0 | 0 | 0 | 0 | 428099.5195 | 9938421.6579 | 613140.812 | 0 | 0 | 1448302.6757 | 0 | 0 | 0 | 0 | 0 | 0 | 0 | 0 | 0 | 0 | -147993.5772 | 18737.5974 | 0 | 0 | 0 | 0 | 0 | 0 | 0 | 0 | 0
2016-09-29 05:00 | 0 | 260634.0441 | 0 | 0 | 0 | 0 | 379998 | 0 | 0 | 0 | 0 | 0 | 0 | 0 | 0 | 0 | 429615.1542 | 9953411.7358 | 613140.812 | 0 | 0 | 1189405.4282 | 0 | 0 | 0 | 0 | 0 | 0 | 0 | 0 | 0 | 0 | 1702.9604 | 18737.5974 | 0 | 0 | 0 | 0 | 0 | 0 | 0 | 0 | 258897.2475
2016-09-29 06:00 | 0 | 249543.7367 | 0 | 0 | 0 | 0 | 363000 | 0 | 0 | 0 | 0 | 0 | 0 | 0 | 0 | 0 | 311962.6182 | 9968401.8137 | 613140.812 | 0 | 0 | 1189405.4282 | 0 | 0 | 0 | 0 | 0 | 0 | 0 | 0 | 0 | 0 | -132193.8607 | 18737.5974 | 0 | 0 | 0 | 0 | 0 | 0 | 0 | 0 | 0
2016-09-29 07:00 | 0 | 237863.8826 | 0 | 0 | 0 | 0 | 352206 | 0 | 0 | 0 | 0 | 0 | 0 | 0 | 0 | 0 | 350103.6928 | 9983391.8916 | 529116.7629 | 0 | 0 | 930508.1807 | 0 | 0 | 0 | 0 | 0 | 0 | 0 | 0 | 0 | 0 | 42855.14 | 18737.5974 | 0 | 0 | 84024.049 | 0 | 0 | 0 | 0 | 0 | 258897.2475
2016-09-29 08:00 | 0 | 230914.7683 | 0 | 0 | 0 | 0 | 349223 | 0 | 0 | 0 | 0 | 0 | 0 | 0 | 0 | 0 | 352558.9221 | 9998381.9695 | 529116.7629 | 0 | 0 | 671610.9331 | 0 | 0 | 0 | 0 | 0 | 0 | 0 | 0 | 0 | 0 | 2758.6846 | 18737.5974 | 0 | 0 | 0 | 0 | 0 | 0 | 0 | 0 | 258897.2475
2016-09-29 09:00 | 0 | 255715.867 | 0 | 0 | 0 | 0 | 357698 | 0 | 0 | 0 | 0 | 0 | 0 | 0 | 0 | 0 | 245118.362 | 10013372.0475 | 529116.7629 | 0 | 0 | 671610.9331 | 0 | 0 | 0 | 0 | 0 | 0 | 0 | 0 | 0 | 0 | -120719.7304 | 18737.5974 | 0 | 0 | 0 | 0 | 0 | 0 | 0 | 0 | 0
2016-09-29 10:00 | 0 | 232855.4006 | 0 | 0 | 0 | 0 | 380829 | 0 | 0 | 0 | 0 | 0 | 0 | 0 | 0 | 0 | 221171.4141 | 10028362.1254 | 529116.7629 | 0 | 0 | 412713.6856 | 0 | 0 | 0 | 0 | 0 | 0 | 0 | 0 | 0 | 0 | -26906.6831 | 18737.5974 | 0 | 0 | 0 | 0 | 0 | 0 | 0 | 0 | 258897.2475
2016-09-29 11:00 | 0 | 224937.2422 | 0 | 0 | 0 | 0 | 405282 | 0 | 0 | 0 | 0 | 0 | 0 | 0 | 0 | 0 | 168414.1351 | 10043352.2033 | 529116.7629 | 0 | 0 | 153816.4381 | 0 | 0 | 0 | 0 | 0 | 0 | 0 | 0 | 0 | 0 | -59277.8416 | 18737.5974 | 0 | 0 | 0 | 0 | 0 | 0 | 0 | 0 | 258897.2475
2016-09-29 12:00 | 0 | 224143.9428 | 0 | 0 | 0 | 0 | 418930 | 0 | 0 | 0 | 0 | 0 | 0 | 0 | 0 | 0 | 0 | 10058342.2812 | 529116.7629 | 0 | 0 | 108827.0133 | 0 | 0 | 0 | 0 | 0 | 0 | 0 | 0 | 0 | 0 | -189229.3653 | 18737.5974 | 0 | 0 | 0 | 0 | 0 | 0 | 0 | 0 | 44989.4247
2016-09-29 13:00 | 106673.5989 | 195064.9088 | 0 | 0 | 0 | 0 | 433174 | 0 | 0 | 0 | 0 | 0 | 0 | 0 | 0 | 0 | 0 | 10073332.3591 | 316543.5014 | 0 | 0 | 0 | 0 | 0 | 0 | 0 | 0 | 0 | 0 | 0 | 0 | 0 | 0 | 18737.5974 | 0 | 0 | 212573.2615 | 0 | 0 | 0 | 0 | 0 | 108827.0133
2016-09-29 14:00 | 445491.0354 | 19722.562 | 0 | 0 | 0 | 0 | 446476 | 0 | 0 | 0 | 0 | 0 | 0 | 0 | 0 | 0 | 0 | 10088322.437 | 316543.5014 | 0 | 0 | 0 | 0 | 0 | 0 | 0 | 0 | 0 | 0 | 0 | 0 | 0 | 0 | 18737.5974 | 0 | 0 | 0 | 0 | 0 | 0 | 0 | 0 | 0
2016-09-29 15:00 | 718006.78 | 0 | 0 | 0 | 0 | 0 | 457915 | 0 | 0 | 0 | 0 | 0 | 0 | 0 | 0 | 0 | 0 | 10103312.515 | 316543.5014 | 0 | 0 | 238940.6408 | 0 | 0 | 0 | 0 | 0 | 0 | 0 | 0 | 0 | 0 | 0 | 18737.5974 | 0 | 0 | 0 | 0 | 0 | 0 | 0 | 241354.1826 | 0
2016-09-29 16:00 | 812955.4999 | 0 | 0 | 0 | 0 | 0 | 467097 | 0 | 0 | 0 | 0 | 0 | 0 | 0 | 0 | 0 | 168414.1351 | 10118302.5929 | 316543.5014 | 0 | 0 | 375453.2627 | 0 | 0 | 0 | 0 | 0 | 0 | 0 | 0 | 0 | 0 | 189229.3653 | 18737.5974 | 0 | 0 | 0 | 0 | 0 | 0 | 0 | 137891.5373 | 0
2016-09-29 17:00 | 830280.7303 | 0 | 0 | 0 | 0 | 0 | 476837 | 0 | 0 | 0 | 0 | 0 | 0 | 0 | 0 | 0 | 336828.2702 | 10133292.6708 | 316543.5014 | 0 | 0 | 519475.2627 | 0 | 0 | 0 | 0 | 0 | 0 | 0 | 0 | 0 | 0 | 189229.3653 | 18737.5974 | 0 | 0 | 0 | 0 | 0 | 0 | 0 | 145476.7676 | 0
2016-09-29 18:00 | 806377.114 | 0 | 0 | 0 | 0 | 0 | 484414 | 0 | 0 | 0 | 0 | 0 | 0 | 0 | 0 | 0 | 365919.7398 | 10148282.7487 | 316543.5014 | 0 | 0 | 787308.3501 | 0 | 0 | 0 | 0 | 0 | 0 | 0 | 0 | 0 | 0 | 32687.0445 | 18737.5974 | 0 | 0 | 0 | 0 | 0 | 0 | 0 | 270538.4721 | 0
2016-09-29 19:00 | 820969.0436 | 0 | 0 | 0 | 0 | 0 | 490997 | 0 | 0 | 0 | 0 | 0 | 0 | 0 | 0 | 0 | 534333.8749 | 10163272.8266 | 316543.5014 | 0 | 0 | 908093.3802 | 0 | 0 | 0 | 0 | 0 | 0 | 0 | 0 | 0 | 0 | 189229.3653 | 18737.5974 | 0 | 0 | 0 | 0 | 0 | 0 | 0 | 122005.0809 | 0
2016-09-29 20:00 | 829917.4195 | 0 | 0 | 0 | 0 | 0 | 496619 | 0 | 0 | 0 | 0 | 0 | 0 | 0 | 0 | 0 | 645842.1563 | 10178262.9045 | 316543.5014 | 0 | 0 | 1095471.2922 | 0 | 0 | 0 | 0 | 0 | 0 | 0 | 0 | 0 | 0 | 125290.2039 | 18737.5974 | 0 | 0 | 0 | 0 | 0 | 0 | 0 | 189270.6182 | 0
2016-09-29 21:00 | 818523.5538 | 21671.6499 | 0 | 0 | 0 | 0 | 498650 | 0 | 0 | 0 | 0 | 0 | 0 | 0 | 0 | 0 | 814256.2914 | 10193252.9824 | 316543.5014 | 0 | 0 | 1227713.7509 | 0 | 0 | 0 | 0 | 0 | 0 | 0 | 0 | 0 | 0 | 189229.3653 | 18737.5974 | 0 | 0 | 0 | 0 | 0 | 0 | 0 | 133578.2411 | 0
2016-09-29 22:00 | 726039.1376 | 0 | 0 | 0 | 0 | 0 | 496050 | 0 | 0 | 0 | 0 | 0 | 0 | 0 | 0 | 0 | 982670.4265 | 10208243.0604 | 316543.5014 | 0 | 0 | 1249515.704 | 0 | 0 | 0 | 0 | 0 | 0 | 0 | 0 | 0 | 0 | 189229.3653 | 18737.5974 | 0 | 0 | 0 | 0 | 0 | 0 | 0 | 22022.1749 | 0
2016-09-29 23:00 | 528605.4318 | 0 | 0 | 0 | 0 | 0 | 495047 | 0 | 0 | 0 | 0 | 0 | 0 | 0 | 0 | 0 | 995860.9691 | 10223233.1383 | 316543.5014 | 0 | 0 | 1249515.704 | 0 | 0 | 0 | 0 | 0 | 0 | 0 | 0 | 0 | 0 | 14820.8344 | 18737.5974 | 0 | 0 | 0 | 0 | 0 | 0 | 0 | 0 | 0
2016-09-30 | 137148.7351 | 309515.5417 | 0 | 0 | 0 | 0 | 490559 | 0 | 0 | 0 | 0 | 0 | 0 | 0 | 0 | 0 | 940118.2038 | 10238223.2162 | 316543.5014 | 0 | 0 | 1249515.704 | 0 | 0 | 0 | 0 | 0 | 0 | 0 | 0 | 0 | 0 | -62632.3206 | 18737.5974 | 0 | 0 | 0 | 0 | 0 | 0 | 0 | 0 | 0
2016-09-30 01:00 | 1588.4231 | 344431.8923 | 0 | 0 | 0 | 0 | 474123 | 0 | 0 | 0 | 0 | 0 | 0 | 0 | 0 | 0 | 809430.3527 | 10253213.2941 | 316543.5014 | 0 | 0 | 1249515.704 | 0 | 0 | 0 | 0 | 0 | 0 | 0 | 0 | 0 | 0 | -146840.2821 | 18737.5974 | 0 | 0 | 0 | 0 | 0 | 0 | 0 | 0 | 0
2016-09-30 02:00 | 488.3412 | 356821.3519 | 0 | 0 | 0 | 0 | 449269 | 0 | 0 | 0 | 0 | 0 | 0 | 0 | 0 | 0 | 710910.1079 | 10268203.372 | 316543.5014 | 0 | 0 | 1249515.704 | 0 | 0 | 0 | 0 | 0 | 0 | 0 | 0 | 0 | 0 | -110696.9043 | 18737.5974 | 0 | 0 | 0 | 0 | 0 | 0 | 0 | 0 | 0
2016-09-30 03:00 | 297.9669 | 353737.741 | 0 | 0 | 0 | 0 | 418628 | 0 | 0 | 0 | 0 | 0 | 0 | 0 | 0 | 0 | 636746.5063 | 10283193.4499 | 316543.5014 | 0 | 0 | 1249515.704 | 0 | 0 | 0 | 0 | 0 | 0 | 0 | 0 | 0 | 0 | -83329.8894 | 18737.5974 | 0 | 0 | 0 | 0 | 0 | 0 | 0 | 0 | 0
2016-09-30 04:00 | 0.082994 | 338464.4145 | 0 | 0 | 0 | 0 | 390352 | 0 | 0 | 0 | 0 | 0 | 0 | 0 | 0 | 0 | 573890.1674 | 10298183.5279 | 316543.5014 | 0 | 0 | 1249515.704 | 0 | 0 | 0 | 0 | 0 | 0 | 0 | 0 | 0 | 0 | -70625.0999 | 18737.5974 | 0 | 0 | 0 | 0 | 0 | 0 | 0 | 0 | 0
2016-09-30 05:00 | 0 | 324306.8105 | 0 | 0 | 0 | 0 | 369439 | 0 | 0 | 0 | 0 | 0 | 0 | 0 | 0 | 0 | 641472.0742 | 10313173.6058 | 316543.5014 | 0 | 0 | 990618.4565 | 0 | 0 | 0 | 0 | 0 | 0 | 0 | 0 | 0 | 0 | 75934.7268 | 18737.5974 | 0 | 0 | 0 | 0 | 0 | 0 | 0 | 0 | 258897.2475
2016-09-30 06:00 | 0 | 309672.5445 | 0 | 0 | 0 | 0 | 355595 | 0 | 0 | 0 | 0 | 0 | 0 | 0 | 0 | 0 | 583924.6271 | 10328163.6837 | 316543.5014 | 0 | 0 | 990618.4565 | 0 | 0 | 0 | 0 | 0 | 0 | 0 | 0 | 0 | 0 | -64660.0529 | 18737.5974 | 0 | 0 | 0 | 0 | 0 | 0 | 0 | 0 | 0
2016-09-30 07:00 | 0 | 295645.1594 | 0 | 0 | 0 | 0 | 346003 | 0 | 0 | 0 | 0 | 0 | 0 | 0 | 0 | 0 | 522429.6873 | 10343153.7616 | 316543.5014 | 0 | 0 | 990618.4565 | 0 | 0 | 0 | 0 | 0 | 0 | 0 | 0 | 0 | 0 | -69095.438 | 18737.5974 | 0 | 0 | 0 | 0 | 0 | 0 | 0 | 0 | 0
2016-09-30 08:00 | 0 | 282059.8423 | 0 | 0 | 0 | 0 | 343264 | 0 | 0 | 0 | 0 | 0 | 0 | 0 | 0 | 0 | 451281.5252 | 10358143.8395 | 316543.5014 | 0 | 0 | 990618.4565 | 0 | 0 | 0 | 0 | 0 | 0 | 0 | 0 | 0 | 0 | -79941.7551 | 18737.5974 | 0 | 0 | 0 | 0 | 0 | 0 | 0 | 0 | 0
2016-09-30 09:00 | 0 | 293080.8597 | 0 | 0 | 0 | 0 | 351472 | 0 | 0 | 0 | 0 | 0 | 0 | 0 | 0 | 0 | 382636.9487 | 10373133.9174 | 316543.5014 | 0 | 0 | 990618.4565 | 0 | 0 | 0 | 0 | 0 | 0 | 0 | 0 | 0 | 0 | -77128.7377 | 18737.5974 | 0 | 0 | 0 | 0 | 0 | 0 | 0 | 0 | 0
2016-09-30 10:00 | 0 | 265962.5082 | 0 | 0 | 0 | 0 | 372870 | 0 | 0 | 0 | 0 | 0 | 0 | 0 | 0 | 0 | 395238.8364 | 10388123.9953 | 316543.5014 | 0 | 0 | 731721.209 | 0 | 0 | 0 | 0 | 0 | 0 | 0 | 0 | 0 | 0 | 14159.4244 | 18737.5974 | 0 | 0 | 0 | 0 | 0 | 0 | 0 | 0 | 258897.2475
2016-09-30 11:00 | 0 | 252753.3847 | 0 | 0 | 0 | 0 | 396585 | 0 | 0 | 0 | 0 | 0 | 0 | 0 | 0 | 0 | 250552.2371 | 10403114.0733 | 316543.5014 | 0 | 0 | 731721.209 | 0 | 0 | 0 | 0 | 0 | 0 | 0 | 0 | 0 | 0 | -162569.2127 | 18737.5974 | 0 | 0 | 0 | 0 | 0 | 0 | 0 | 0 | 0
2016-09-30 12:00 | 0 | 245860.0247 | 0 | 0 | 0 | 0 | 410605 | 0 | 0 | 0 | 0 | 0 | 0 | 0 | 0 | 0 | 87252.7474 | 10418104.1512 | 316543.5014 | 0 | 0 | 731721.209 | 0 | 0 | 0 | 0 | 0 | 0 | 0 | 0 | 0 | 0 | -183482.5727 | 18737.5974 | 0 | 0 | 0 | 0 | 0 | 0 | 0 | 0 | 0
2016-09-30 13:00 | 77355.1116 | 219538.3602 | 0 | 0 | 0 | 0 | 425358 | 0 | 0 | 0 | 0 | 0 | 0 | 0 | 0 | 0 | 0 | 10433094.2291 | 316543.5014 | 0 | 0 | 640674.3002 | 0 | 0 | 0 | 0 | 0 | 0 | 0 | 0 | 0 | 0 | -98036.7948 | 18737.5974 | 0 | 0 | 0 | 0 | 0 | 0 | 0 | 0 | 91046.9088
2016-09-30 14:00 | 431878.6174 | 25282.98 | 0 | 0 | 0 | 0 | 438424 | 0 | 0 | 0 | 0 | 0 | 0 | 0 | 0 | 0 | 0 | 10448084.307 | 316543.5014 | 0 | 0 | 640674.3002 | 0 | 0 | 0 | 0 | 0 | 0 | 0 | 0 | 0 | 0 | 0 | 18737.5974 | 0 | 0 | 0 | 0 | 0 | 0 | 0 | 0 | 0
2016-09-30 15:00 | 729861.1292 | 0 | 0 | 0 | 0 | 0 | 449478 | 0 | 0 | 0 | 0 | 0 | 0 | 0 | 0 | 0 | 0 | 10463074.3849 | 316543.5014 | 0 | 0 | 899703.3767 | 0 | 0 | 0 | 0 | 0 | 0 | 0 | 0 | 0 | 0 | 0 | 18737.5974 | 0 | 0 | 0 | 0 | 0 | 0 | 0 | 261645.5318 | 0
2016-09-30 16:00 | 866161.5716 | 0 | 0 | 0 | 0 | 0 | 458534 | 0 | 0 | 0 | 0 | 0 | 0 | 0 | 0 | 0 | 168414.1351 | 10478064.4628 | 316543.5014 | 0 | 0 | 1097367.3796 | 0 | 0 | 0 | 0 | 0 | 0 | 0 | 0 | 0 | 0 | 189229.3653 | 18737.5974 | 0 | 0 | 0 | 0 | 0 | 0 | 0 | 199660.609 | 0
2016-09-30 17:00 | 888092.5011 | 0 | 0 | 0 | 0 | 0 | 466904 | 0 | 0 | 0 | 0 | 0 | 0 | 0 | 0 | 0 | 336828.2702 | 10493054.5408 | 316543.5014 | 0 | 0 | 1308456.7026 | 0 | 0 | 0 | 0 | 0 | 0 | 0 | 0 | 0 | 0 | 189229.3653 | 18737.5974 | 0 | 0 | 0 | 0 | 0 | 0 | 0 | 213221.5384 | 0
2016-09-30 18:00 | 847889.431 | 0 | 0 | 0 | 0 | 0 | 473293 | 0 | 0 | 0 | 0 | 0 | 0 | 0 | 0 | 0 | 505242.4052 | 10508044.6187 | 316543.5014 | 0 | 0 | 1473419.8763 | 0 | 0 | 0 | 0 | 0 | 0 | 0 | 0 | 0 | 0 | 189229.3653 | 18737.5974 | 0 | 0 | 0 | 0 | 0 | 0 | 0 | 166629.4683 | 0
2016-09-30 19:00 | 852295.6817 | 0 | 0 | 0 | 0 | 0 | 477889 | 0 | 0 | 0 | 0 | 0 | 0 | 0 | 0 | 0 | 581008.6501 | 10523034.6966 | 316543.5014 | 0 | 0 | 1741252.9636 | 0 | 0 | 0 | 0 | 0 | 0 | 0 | 0 | 0 | 0 | 85130.6122 | 18737.5974 | 0 | 0 | 0 | 0 | 0 | 0 | 0 | 270538.4721 | 0
2016-09-30 20:00 | 877673.578 | 0 | 0 | 0 | 0 | 0 | 481571 | 0 | 0 | 0 | 0 | 0 | 0 | 0 | 0 | 0 | 676084.2427 | 10538024.7745 | 316543.5014 | 0 | 0 | 2009086.051 | 0 | 0 | 0 | 0 | 0 | 0 | 0 | 0 | 0 | 0 | 106826.5085 | 18737.5974 | 0 | 0 | 0 | 0 | 0 | 0 | 0 | 270538.4721 | 0
2016-09-30 21:00 | 882572.4998 | 0 | 0 | 0 | 0 | 0 | 481980 | 0 | 0 | 0 | 0 | 0 | 0 | 0 | 0 | 0 | 844498.3778 | 10553014.8524 | 316543.5014 | 0 | 0 | 2199785.3328 | 0 | 0 | 0 | 0 | 0 | 0 | 0 | 0 | 0 | 0 | 189229.3653 | 18737.5974 | 0 | 0 | 0 | 0 | 0 | 0 | 0 | 192625.5372 | 0
2016-09-30 22:00 | 825433.3666 | 0 | 0 | 0 | 0 | 0 | 477094 | 0 | 0 | 0 | 0 | 0 | 0 | 0 | 0 | 0 | 897064.7122 | 10568004.9303 | 316543.5014 | 0 | 0 | 2467618.4202 | 0 | 0 | 0 | 0 | 0 | 0 | 0 | 0 | 0 | 0 | 59063.2971 | 18737.5974 | 0 | 0 | 0 | 0 | 0 | 0 | 0 | 270538.4721 | 0
2016-09-30 23:00 | 631014.111 | 0 | 0 | 0 | 0 | 0 | 471788 | 0 | 0 | 0 | 0 | 0 | 0 | 0 | 0 | 0 | 995860.9691 | 10582995.0082 | 316543.5014 | 0 | 0 | 2496805.0888 | 0 | 0 | 0 | 0 | 0 | 0 | 0 | 0 | 0 | 0 | 111007.0302 | 18737.5974 | 0 | 0 | 0 | 0 | 0 | 0 | 0 | 29481.4834 | 0
2016-10-01 | 129286.9809 | 229853.3221 | 0 | 0 | 0 | 0 | 464160 | 0 | 0 | 0 | 0 | 0 | 0 | 0 | 0 | 0 | 995860.9691 | 10597985.0862 | 316543.5014 | 0 | 0 | 2267624.9141 | 0 | 0 | 0 | 0 | 0 | 0 | 0 | 0 | 0 | 0 | 0 | 18737.5974 | 0 | 0 | 0 | 0 | 0 | 0 | 0 | 0 | 229180.1747
2016-10-01 01:00 | 1563.0564 | 254867.0652 | 0 | 0 | 0 | 0 | 449071 | 0 | 0 | 0 | 0 | 0 | 0 | 0 | 0 | 0 | 932160.1428 | 10612975.1641 | 316543.5014 | 0 | 0 | 2008727.6666 | 0 | 0 | 0 | 0 | 0 | 0 | 0 | 0 | 0 | 0 | -71573.9621 | 18737.5974 | 0 | 0 | 0 | 0 | 0 | 0 | 0 | 0 | 258897.2475
2016-10-01 02:00 | 532.9642 | 262446.7831 | 0 | 0 | 0 | 0 | 429616 | 0 | 0 | 0 | 0 | 0 | 0 | 0 | 0 | 0 | 891603.4334 | 10627965.242 | 316543.5014 | 0 | 0 | 1749830.419 | 0 | 0 | 0 | 0 | 0 | 0 | 0 | 0 | 0 | 0 | -45569.3364 | 18737.5974 | 0 | 0 | 0 | 0 | 0 | 0 | 0 | 0 | 258897.2475
2016-10-01 03:00 | 261.8359 | 255060.5295 | 0 | 0 | 0 | 0 | 403733 | 0 | 0 | 0 | 0 | 0 | 0 | 0 | 0 | 0 | 742841.5069 | 10642955.3199 | 316543.5014 | 0 | 0 | 1749830.419 | 0 | 0 | 0 | 0 | 0 | 0 | 0 | 0 | 0 | 0 | -167148.232 | 18737.5974 | 0 | 0 | 0 | 0 | 0 | 0 | 0 | 0 | 0
2016-10-01 04:00 | 0 | 237842.3394 | 0 | 0 | 0 | 0 | 379347 | 0 | 0 | 0 | 0 | 0 | 0 | 0 | 0 | 0 | 724651.9144 | 10657945.3978 | 316543.5014 | 0 | 0 | 1490933.1715 | 0 | 0 | 0 | 0 | 0 | 0 | 0 | 0 | 0 | 0 | -20437.7443 | 18737.5974 | 0 | 0 | 0 | 0 | 0 | 0 | 0 | 0 | 258897.2475
2016-10-01 05:00 | 0 | 215474.297 | 0 | 0 | 0 | 0 | 360029 | 0 | 0 | 0 | 0 | 0 | 0 | 0 | 0 | 0 | 703747.7843 | 10672935.4757 | 316543.5014 | 0 | 0 | 1232035.924 | 0 | 0 | 0 | 0 | 0 | 0 | 0 | 0 | 0 | 0 | -23487.7867 | 18737.5974 | 0 | 0 | 0 | 0 | 0 | 0 | 0 | 0 | 258897.2475
2016-10-01 06:00 | 0 | 193852.0913 | 0 | 0 | 0 | 0 | 345957 | 0 | 0 | 0 | 0 | 0 | 0 | 0 | 0 | 0 | 551697.9538 | 10687925.5537 | 316543.5014 | 0 | 0 | 1232035.924 | 0 | 0 | 0 | 0 | 0 | 0 | 0 | 0 | 0 | 0 | -170842.5061 | 18737.5974 | 0 | 0 | 0 | 0 | 0 | 0 | 0 | 0 | 0
2016-10-01 07:00 | 0 | 175469.8114 | 0 | 0 | 0 | 0 | 335981 | 0 | 0 | 0 | 0 | 0 | 0 | 0 | 0 | 0 | 597944.3386 | 10702915.6316 | 103970.24 | 0 | 0 | 973138.6764 | 0 | 0 | 0 | 0 | 0 | 0 | 0 | 0 | 0 | 0 | 51962.2301 | 18737.5974 | 0 | 0 | 212573.2615 | 0 | 0 | 0 | 0 | 0 | 258897.2475
2016-10-01 08:00 | 0 | 161943.8458 | 0 | 0 | 0 | 0 | 330386 | 0 | 0 | 0 | 0 | 0 | 0 | 0 | 0 | 0 | 555780.3769 | 10717905.7095 | 103970.24 | 0 | 0 | 714241.4289 | 0 | 0 | 0 | 0 | 0 | 0 | 0 | 0 | 0 | 0 | -47375.238 | 18737.5974 | 0 | 0 | 0 | 0 | 0 | 0 | 0 | 0 | 258897.2475
2016-10-01 09:00 | 0 | 154388.1296 | 0 | 0 | 0 | 0 | 329674 | 0 | 0 | 0 | 0 | 0 | 0 | 0 | 0 | 0 | 387366.2418 | 10732895.7874 | 103970.24 | 0 | 0 | 705363.4612 | 0 | 0 | 0 | 0 | 0 | 0 | 0 | 0 | 0 | 0 | -189229.3653 | 18737.5974 | 0 | 0 | 0 | 0 | 0 | 0 | 0 | 0 | 8877.9677
2016-10-01 10:00 | 0 | 139424.1779 | 0 | 0 | 0 | 0 | 335756 | 0 | 0 | 0 | 0 | 0 | 0 | 0 | 0 | 0 | 320380.4756 | 10747885.8653 | 103970.24 | 0 | 0 | 446466.2137 | 0 | 0 | 0 | 0 | 0 | 0 | 0 | 0 | 0 | 0 | -75264.9058 | 18737.5974 | 0 | 0 | 0 | 0 | 0 | 0 | 0 | 0 | 258897.2475
2016-10-01 11:00 | 0 | 130749.3575 | 0 | 0 | 0 | 0 | 344879 | 0 | 0 | 0 | 0 | 0 | 0 | 0 | 0 | 0 | 168414.1351 | 10762875.9432 | 103970.24 | 0 | 0 | 331431.8755 | 0 | 0 | 0 | 0 | 0 | 0 | 0 | 0 | 0 | 0 | -170748.6972 | 18737.5974 | 0 | 0 | 0 | 0 | 0 | 0 | 0 | 0 | 115034.3382
2016-10-01 12:00 | 0 | 130923.9741 | 0 | 0 | 0 | 0 | 358481 | 0 | 0 | 0 | 0 | 0 | 0 | 0 | 0 | 0 | 0 | 10777866.0211 | 103970.24 | 0 | 0 | 225755.4717 | 0 | 0 | 0 | 0 | 0 | 0 | 0 | 0 | 0 | 0 | -189229.3653 | 18737.5974 | 0 | 0 | 0 | 0 | 0 | 0 | 0 | 0 | 105676.4038
2016-10-01 13:00 | 111944.9838 | 115478.4557 | 0 | 0 | 0 | 0 | 375301 | 0 | 0 | 0 | 0 | 0 | 0 | 0 | 0 | 0 | 0 | 10792856.0991 | 0 | 0 | 0 | 0 | 0 | 0 | 0 | 0 | 0 | 0 | 0 | 0 | 0 | 0 | 0 | 18737.5974 | 0 | 0 | 103970.24 | 0 | 0 | 0 | 0 | 0 | 225755.4717
2016-10-01 14:00 | 522962.4729 | 0 | 0 | 0 | 0 | 0 | 391050 | 0 | 0 | 0 | 0 | 0 | 0 | 0 | 0 | 0 | 0 | 10807846.177 | 82075.3023 | 0 | 0 | 29967.8245 | 0 | 0 | 0 | 0 | 0 | 0 | 0 | 0 | 0 | 0 | 0 | 18737.5974 | 0 | 82904.3457 | 0 | 0 | 0 | 0 | 0 | 30270.5298 | 0
2016-10-01 15:00 | 825265.2782 | 0 | 0 | 0 | 0 | 0 | 405328 | 0 | 0 | 0 | 0 | 0 | 0 | 0 | 0 | 0 | 42503.6081 | 10822836.2549 | 164150.6045 | 0 | 0 | 297800.9119 | 0 | 0 | 0 | 0 | 0 | 0 | 0 | 0 | 0 | 0 | 47756.863 | 18737.5974 | 0 | 82904.3457 | 0 | 0 | 0 | 0 | 0 | 270538.4721 | 0
2016-10-01 16:00 | 924311.2206 | 0 | 0 | 0 | 0 | 0 | 416744 | 0 | 0 | 0 | 0 | 0 | 0 | 0 | 0 | 0 | 210917.7431 | 10837826.3328 | 246225.9068 | 0 | 0 | 512329.865 | 0 | 0 | 0 | 0 | 0 | 0 | 0 | 0 | 0 | 0 | 189229.3653 | 18737.5974 | 0 | 82904.3457 | 0 | 0 | 0 | 0 | 0 | 216695.9122 | 0
2016-10-01 17:00 | 913004.9579 | 0 | 0 | 0 | 0 | 0 | 426036 | 0 | 0 | 0 | 0 | 0 | 0 | 0 | 0 | 0 | 313079.5462 | 10852816.4107 | 328301.209 | 0 | 0 | 780162.9524 | 0 | 0 | 0 | 0 | 0 | 0 | 0 | 0 | 0 | 0 | 114788.5427 | 18737.5974 | 0 | 82904.3457 | 0 | 0 | 0 | 0 | 0 | 270538.4721 | 0
2016-10-01 18:00 | 899217.4949 | 0 | 0 | 0 | 0 | 0 | 434374 | 0 | 0 | 0 | 0 | 0 | 0 | 0 | 0 | 0 | 395549.6871 | 10867806.4886 | 410376.5113 | 0 | 0 | 1047996.0397 | 0 | 0 | 0 | 0 | 0 | 0 | 0 | 0 | 0 | 0 | 92663.0797 | 18737.5974 | 0 | 82904.3457 | 0 | 0 | 0 | 0 | 0 | 270538.4721 | 0
2016-10-01 19:00 | 900927.5877 | 0 | 0 | 0 | 0 | 0 | 441308 | 0 | 0 | 0 | 0 | 0 | 0 | 0 | 0 | 0 | 563963.8221 | 10882796.5666 | 410376.5113 | 0 | 0 | 1297132.1385 | 0 | 0 | 0 | 0 | 0 | 0 | 0 | 0 | 0 | 0 | 189229.3653 | 18737.5974 | 0 | 0 | 0 | 0 | 0 | 0 | 0 | 251652.625 | 0
2016-10-01 20:00 | 934728.7099 | 0 | 0 | 0 | 0 | 0 | 446442 | 0 | 0 | 0 | 0 | 0 | 0 | 0 | 0 | 0 | 732377.9572 | 10897786.6445 | 492451.8135 | 0 | 0 | 1492573.386 | 0 | 0 | 0 | 0 | 0 | 0 | 0 | 0 | 0 | 0 | 189229.3653 | 18737.5974 | 0 | 82904.3457 | 0 | 0 | 0 | 0 | 0 | 197415.4015 | 0
2016-10-01 21:00 | 925899.5149 | 0 | 0 | 0 | 0 | 0 | 449559 | 0 | 0 | 0 | 0 | 0 | 0 | 0 | 0 | 0 | 825080.446 | 10912776.7224 | 574527.1158 | 0 | 0 | 1760406.4734 | 0 | 0 | 0 | 0 | 0 | 0 | 0 | 0 | 0 | 0 | 104160.0997 | 18737.5974 | 0 | 82904.3457 | 0 | 0 | 0 | 0 | 0 | 270538.4721 | 0
2016-10-01 22:00 | 875078.6459 | 0 | 0 | 0 | 0 | 0 | 447957 | 0 | 0 | 0 | 0 | 0 | 0 | 0 | 0 | 0 | 947763.009 | 10927766.8003 | 574527.1158 | 0 | 0 | 2028239.5608 | 0 | 0 | 0 | 0 | 0 | 0 | 0 | 0 | 0 | 0 | 137845.5764 | 18737.5974 | 0 | 0 | 0 | 0 | 0 | 0 | 0 | 270538.4721 | 0
2016-10-01 23:00 | 640334.5147 | 0 | 0 | 0 | 0 | 0 | 447614 | 0 | 0 | 0 | 0 | 0 | 0 | 0 | 0 | 0 | 995860.9691 | 10942756.8782 | 656602.418 | 0 | 0 | 2064905.1213 | 0 | 0 | 0 | 0 | 0 | 0 | 0 | 0 | 0 | 0 | 54042.6518 | 18737.5974 | 0 | 82904.3457 | 0 | 0 | 0 | 0 | 0 | 37035.9198 | 0
2016-10-02 | 127661.1068 | 6267.6117 | 0 | 0 | 0 | 0 | 444225 | 0 | 0 | 0 | 0 | 0 | 0 | 0 | 0 | 0 | 827446.834 | 10957746.9561 | 656602.418 | 0 | 0 | 1806007.8738 | 0 | 0 | 0 | 0 | 0 | 0 | 0 | 0 | 0 | 0 | -189229.3653 | 18737.5974 | 0 | 0 | 0 | 0 | 0 | 0 | 0 | 0 | 258897.2475
2016-10-02 01:00 | 1299.1833 | 271769.0257 | 0 | 0 | 0 | 0 | 431609 | 0 | 0 | 0 | 0 | 0 | 0 | 0 | 0 | 0 | 669669.0683 | 10972737.034 | 656602.418 | 0 | 0 | 1806007.8738 | 0 | 0 | 0 | 0 | 0 | 0 | 0 | 0 | 0 | 0 | -177278.3885 | 18737.5974 | 0 | 0 | 0 | 0 | 0 | 0 | 0 | 0 | 0
2016-10-02 02:00 | 578.5136 | 161259.906 | 0 | 0 | 0 | 0 | 414372 | 0 | 0 | 0 | 0 | 0 | 0 | 0 | 0 | 0 | 552663.7372 | 10987727.112 | 656602.418 | 0 | 0 | 1547110.6263 | 0 | 0 | 0 | 0 | 0 | 0 | 0 | 0 | 0 | 0 | -131466.6642 | 18737.5974 | 0 | 0 | 0 | 0 | 0 | 0 | 0 | 0 | 258897.2475
2016-10-02 03:00 | 273.5798 | 309990.3638 | 0 | 0 | 0 | 0 | 392285 | 0 | 0 | 0 | 0 | 0 | 0 | 0 | 0 | 0 | 462988.5353 | 11002717.1899 | 656602.418 | 0 | 0 | 1547110.6263 | 0 | 0 | 0 | 0 | 0 | 0 | 0 | 0 | 0 | 0 | -100758.6537 | 18737.5974 | 0 | 0 | 0 | 0 | 0 | 0 | 0 | 0 | 0
2016-10-02 04:00 | 0 | 300532.1523 | 0 | 0 | 0 | 0 | 369627 | 0 | 0 | 0 | 0 | 0 | 0 | 0 | 0 | 0 | 509243.6764 | 11017707.2678 | 656602.418 | 0 | 0 | 1288213.3788 | 0 | 0 | 0 | 0 | 0 | 0 | 0 | 0 | 0 | 0 | 51972.0686 | 18737.5974 | 0 | 0 | 0 | 0 | 0 | 0 | 0 | 0 | 258897.2475
2016-10-02 05:00 | 0 | 283033.1599 | 0 | 0 | 0 | 0 | 352065 | 0 | 0 | 0 | 0 | 0 | 0 | 0 | 0 | 0 | 555554.8941 | 11032697.3457 | 656602.418 | 0 | 0 | 1029316.1312 | 0 | 0 | 0 | 0 | 0 | 0 | 0 | 0 | 0 | 0 | 52035.0761 | 18737.5974 | 0 | 0 | 0 | 0 | 0 | 0 | 0 | 0 | 258897.2475
2016-10-02 06:00 | 0 | 258537.0604 | 0 | 0 | 0 | 0 | 338309 | 0 | 0 | 0 | 0 | 0 | 0 | 0 | 0 | 0 | 467881.4062 | 11047687.4236 | 656602.418 | 0 | 0 | 1029316.1312 | 0 | 0 | 0 | 0 | 0 | 0 | 0 | 0 | 0 | 0 | -98509.537 | 18737.5974 | 0 | 0 | 0 | 0 | 0 | 0 | 0 | 0 | 0
2016-10-02 07:00 | 0 | 234699.8916 | 0 | 0 | 0 | 0 | 328815 | 0 | 0 | 0 | 0 | 0 | 0 | 0 | 0 | 0 | 491868.5152 | 11062677.5015 | 656602.418 | 0 | 0 | 770418.8837 | 0 | 0 | 0 | 0 | 0 | 0 | 0 | 0 | 0 | 0 | 26951.8079 | 18737.5974 | 0 | 0 | 0 | 0 | 0 | 0 | 0 | 0 | 258897.2475
2016-10-02 08:00 | 0 | 211776.2938 | 0 | 0 | 0 | 0 | 322930 | 0 | 0 | 0 | 0 | 0 | 0 | 0 | 0 | 0 | 376265.255 | 11077667.5795 | 656602.418 | 0 | 0 | 770418.8837 | 0 | 0 | 0 | 0 | 0 | 0 | 0 | 0 | 0 | 0 | -129891.3036 | 18737.5974 | 0 | 0 | 0 | 0 | 0 | 0 | 0 | 0 | 0
2016-10-02 09:00 | 0 | 210226.5526 | 0 | 0 | 0 | 0 | 321307 | 0 | 0 | 0 | 0 | 0 | 0 | 0 | 0 | 0 | 260727.1951 | 11092657.6574 | 656602.418 | 0 | 0 | 770418.8837 | 0 | 0 | 0 | 0 | 0 | 0 | 0 | 0 | 0 | 0 | -129818.0448 | 18737.5974 | 0 | 0 | 0 | 0 | 0 | 0 | 0 | 0 | 0
2016-10-02 10:00 | 0 | 177769.6173 | 0 | 0 | 0 | 0 | 324074 | 0 | 0 | 0 | 0 | 0 | 0 | 0 | 0 | 0 | 238265.85 | 11107647.7353 | 656602.418 | 0 | 0 | 511521.6362 | 0 | 0 | 0 | 0 | 0 | 0 | 0 | 0 | 0 | 0 | -25237.4664 | 18737.5974 | 0 | 0 | 0 | 0 | 0 | 0 | 0 | 0 | 258897.2475
2016-10-02 11:00 | 0 | 158846.6963 | 0 | 0 | 0 | 0 | 330659 | 0 | 0 | 0 | 0 | 0 | 0 | 0 | 0 | 0 | 190087.7192 | 11122637.8132 | 656602.418 | 0 | 0 | 258897.2475 | 0 | 0 | 0 | 0 | 0 | 0 | 0 | 0 | 0 | 0 | -54132.7313 | 18737.5974 | 0 | 0 | 0 | 0 | 0 | 0 | 0 | 0 | 252624.3886
2016-10-02 12:00 | 0 | 148015.1089 | 0 | 0 | 0 | 0 | 341997 | 0 | 0 | 0 | 0 | 0 | 0 | 0 | 0 | 0 | 125193.3916 | 11137627.8911 | 656602.418 | 0 | 0 | 0 | 0 | 0 | 0 | 0 | 0 | 0 | 0 | 0 | 0 | 0 | -72914.9748 | 18737.5974 | 0 | 0 | 0 | 0 | 0 | 0 | 0 | 0 | 258897.2475
2016-10-02 13:00 | 117241.4684 | 121169.3969 | 0 | 0 | 0 | 0 | 360340 | 0 | 0 | 0 | 0 | 0 | 0 | 0 | 0 | 0 | 0 | 11152617.969 | 656602.418 | 0 | 0 | 0 | 0 | 0 | 0 | 0 | 0 | 0 | 0 | 0 | 0 | 0 | -140666.7321 | 18737.5974 | 0 | 0 | 0 | 0 | 0 | 0 | 0 | 0 | 0
2016-10-02 14:00 | 537160.5762 | 0 | 0 | 0 | 0 | 0 | 377856 | 0 | 0 | 0 | 0 | 0 | 0 | 0 | 0 | 0 | 0 | 11167608.0469 | 656602.418 | 0 | 0 | 139161.309 | 0 | 0 | 0 | 0 | 0 | 0 | 0 | 0 | 0 | 0 | 0 | 18737.5974 | 0 | 0 | 0 | 0 | 0 | 0 | 0 | 140566.9788 | 0
2016-10-02 15:00 | 832612.6697 | 0 | 0 | 0 | 0 | 0 | 394308 | 0 | 0 | 0 | 0 | 0 | 0 | 0 | 0 | 0 | 58850.5865 | 11182598.1249 | 738677.7203 | 0 | 0 | 406994.3964 | 0 | 0 | 0 | 0 | 0 | 0 | 0 | 0 | 0 | 0 | 66124.2545 | 18737.5974 | 0 | 82904.3457 | 0 | 0 | 0 | 0 | 0 | 270538.4721 | 0
2016-10-02 16:00 | 918746.6312 | 0 | 0 | 0 | 0 | 0 | 409258 | 0 | 0 | 0 | 0 | 0 | 0 | 0 | 0 | 0 | 227264.7216 | 11197588.2028 | 820753.0225 | 0 | 0 | 623425.546 | 0 | 0 | 0 | 0 | 0 | 0 | 0 | 0 | 0 | 0 | 189229.3653 | 18737.5974 | 0 | 82904.3457 | 0 | 0 | 0 | 0 | 0 | 218617.3228 | 0
2016-10-02 17:00 | 914274.6515 | 0 | 0 | 0 | 0 | 0 | 422382 | 0 | 0 | 0 | 0 | 0 | 0 | 0 | 0 | 0 | 395678.8567 | 11212578.2807 | 902828.3248 | 0 | 0 | 822436.6757 | 0 | 0 | 0 | 0 | 0 | 0 | 0 | 0 | 0 | 0 | 189229.3653 | 18737.5974 | 0 | 82904.3457 | 0 | 0 | 0 | 0 | 0 | 201021.3432 | 0
2016-10-02 18:00 | 881423.5974 | 0 | 0 | 0 | 0 | 0 | 432750 | 0 | 0 | 0 | 0 | 0 | 0 | 0 | 0 | 0 | 463757.7888 | 11227568.3586 | 984903.627 | 0 | 0 | 1090269.7631 | 0 | 0 | 0 | 0 | 0 | 0 | 0 | 0 | 0 | 0 | 76493.1822 | 18737.5974 | 0 | 82904.3457 | 0 | 0 | 0 | 0 | 0 | 270538.4721 | 0
2016-10-02 19:00 | 872729.4313 | 0 | 0 | 0 | 0 | 0 | 440823 | 0 | 0 | 0 | 0 | 0 | 0 | 0 | 0 | 0 | 632171.9239 | 11242558.4365 | 1066978.9293 | 0 | 0 | 1229894.5348 | 0 | 0 | 0 | 0 | 0 | 0 | 0 | 0 | 0 | 0 | 189229.3653 | 18737.5974 | 0 | 82904.3457 | 0 | 0 | 0 | 0 | 0 | 141035.1229 | 0
2016-10-02 20:00 | 884827.3172 | 0 | 0 | 0 | 0 | 0 | 447418 | 0 | 0 | 0 | 0 | 0 | 0 | 0 | 0 | 0 | 690225.6466 | 11257548.5144 | 1149054.2315 | 0 | 0 | 1497727.6221 | 0 | 0 | 0 | 0 | 0 | 0 | 0 | 0 | 0 | 0 | 65228.902 | 18737.5974 | 0 | 82904.3457 | 0 | 0 | 0 | 0 | 0 | 270538.4721 | 0
2016-10-02 21:00 | 881559.9532 | 0 | 0 | 0 | 0 | 0 | 452442 | 0 | 0 | 0 | 0 | 0 | 0 | 0 | 0 | 0 | 858639.7817 | 11272538.5924 | 1149054.2315 | 0 | 0 | 1716667.1028 | 0 | 0 | 0 | 0 | 0 | 0 | 0 | 0 | 0 | 0 | 189229.3653 | 18737.5974 | 0 | 0 | 0 | 0 | 0 | 0 | 0 | 221150.9905 | 0
2016-10-02 22:00 | 808426.6824 | 0 | 0 | 0 | 0 | 0 | 453706 | 0 | 0 | 0 | 0 | 0 | 0 | 0 | 0 | 0 | 903528.0978 | 11287528.6703 | 1231129.5338 | 0 | 0 | 1917283.1076 | 0 | 0 | 0 | 0 | 0 | 0 | 0 | 0 | 0 | 0 | 50436.3102 | 18737.5974 | 0 | 82904.3457 | 0 | 0 | 0 | 0 | 0 | 202642.4291 | 0
2016-10-02 23:00 | 578327.3966 | 0 | 0 | 0 | 0 | 0 | 455845 | 0 | 0 | 0 | 0 | 0 | 0 | 0 | 0 | 0 | 995860.9691 | 11302518.7482 | 1231129.5338 | 0 | 0 | 1917283.1076 | 0 | 0 | 0 | 0 | 0 | 0 | 0 | 0 | 0 | 0 | 103744.7992 | 18737.5974 | 0 | 0 | 0 | 0 | 0 | 0 | 0 | 0 | 0
2016-10-03 | 109158.4693 | 174855.7629 | 0 | 0 | 0 | 0 | 454506 | 0 | 0 | 0 | 0 | 0 | 0 | 0 | 0 | 0 | 827446.834 | 11317508.8261 | 1231129.5338 | 0 | 0 | 1917283.1076 | 0 | 0 | 0 | 0 | 0 | 0 | 0 | 0 | 0 | 0 | -189229.3653 | 18737.5974 | 0 | 0 | 0 | 0 | 0 | 0 | 0 | 0 | 0
2016-10-03 01:00 | 1025.0713 | 129343.6472 | 0 | 0 | 0 | 0 | 440665 | 0 | 0 | 0 | 0 | 0 | 0 | 0 | 0 | 0 | 659032.6989 | 11332498.904 | 1231129.5338 | 0 | 0 | 1658385.8601 | 0 | 0 | 0 | 0 | 0 | 0 | 0 | 0 | 0 | 0 | -189229.3653 | 18737.5974 | 0 | 0 | 0 | 0 | 0 | 0 | 0 | 0 | 258897.2475
2016-10-03 02:00 | 326.4881 | 408250.3666 | 0 | 0 | 0 | 0 | 419948 | 0 | 0 | 0 | 0 | 0 | 0 | 0 | 0 | 0 | 632235.9179 | 11347488.9819 | 1231129.5338 | 0 | 0 | 1658385.8601 | 0 | 0 | 0 | 0 | 0 | 0 | 0 | 0 | 0 | 0 | -30108.7428 | 18737.5974 | 0 | 0 | 0 | 0 | 0 | 0 | 0 | 0 | 0
2016-10-03 03:00 | 164.5813 | 222631.6508 | 0 | 0 | 0 | 0 | 393288 | 0 | 0 | 0 | 0 | 0 | 0 | 0 | 0 | 0 | 463821.7828 | 11362479.0598 | 1231129.5338 | 0 | 0 | 1658385.8601 | 0 | 0 | 0 | 0 | 0 | 0 | 0 | 0 | 0 | 0 | -189229.3653 | 18737.5974 | 0 | 0 | 0 | 0 | 0 | 0 | 0 | 0 | 0
2016-10-03 04:00 | 0 | 106471.7437 | 0 | 0 | 0 | 0 | 370228 | 0 | 0 | 0 | 0 | 0 | 0 | 0 | 0 | 0 | 336828.2702 | 11377469.1378 | 1231129.5338 | 0 | 0 | 1399488.6126 | 0 | 0 | 0 | 0 | 0 | 0 | 0 | 0 | 0 | 0 | -142689.34 | 18737.5974 | 0 | 0 | 0 | 0 | 0 | 0 | 0 | 0 | 258897.2475
2016-10-03 05:00 | 0 | 464025.0055 | 0 | 0 | 0 | 0 | 352069 | 0 | 0 | 0 | 0 | 0 | 0 | 0 | 0 | 0 | 505242.4052 | 11392459.2157 | 1231129.5338 | 0 | 0 | 1221690.5437 | 0 | 0 | 0 | 0 | 0 | 0 | 0 | 0 | 0 | 0 | 189229.3653 | 18737.5974 | 0 | 0 | 0 | 0 | 0 | 0 | 0 | 0 | 177798.0688
2016-10-03 06:00 | 0 | 169419.2321 | 0 | 0 | 0 | 0 | 339911 | 0 | 0 | 0 | 0 | 0 | 0 | 0 | 0 | 0 | 336828.2702 | 11407449.2936 | 1231129.5338 | 0 | 0 | 1221690.5437 | 0 | 0 | 0 | 0 | 0 | 0 | 0 | 0 | 0 | 0 | -189229.3653 | 18737.5974 | 0 | 0 | 0 | 0 | 0 | 0 | 0 | 0 | 0
2016-10-03 07:00 | 0 | 162418.2321 | 0 | 0 | 0 | 0 | 332910 | 0 | 0 | 0 | 0 | 0 | 0 | 0 | 0 | 0 | 168414.1351 | 11422439.3715 | 1231129.5338 | 0 | 0 | 1221690.5437 | 0 | 0 | 0 | 0 | 0 | 0 | 0 | 0 | 0 | 0 | -189229.3653 | 18737.5974 | 0 | 0 | 0 | 0 | 0 | 0 | 0 | 0 | 0
2016-10-03 08:00 | 0 | 401179.449 | 0 | 0 | 0 | 0 | 333017 | 0 | 0 | 0 | 0 | 0 | 0 | 0 | 0 | 0 | 336828.2702 | 11437429.4494 | 1231129.5338 | 0 | 0 | 962793.2962 | 0 | 0 | 0 | 0 | 0 | 0 | 0 | 0 | 0 | 0 | 189229.3653 | 18737.5974 | 0 | 0 | 0 | 0 | 0 | 0 | 0 | 0 | 258897.2475
2016-10-03 09:00 | 0 | 173305.2321 | 0 | 0 | 0 | 0 | 343797 | 0 | 0 | 0 | 0 | 0 | 0 | 0 | 0 | 0 | 168414.1351 | 11452419.5273 | 1231129.5338 | 0 | 0 | 962793.2962 | 0 | 0 | 0 | 0 | 0 | 0 | 0 | 0 | 0 | 0 | -189229.3653 | 18737.5974 | 0 | 0 | 0 | 0 | 0 | 0 | 0 | 0 | 0
2016-10-03 10:00 | 0 | 196956.2321 | 0 | 0 | 0 | 0 | 367448 | 0 | 0 | 0 | 0 | 0 | 0 | 0 | 0 | 0 | 0 | 11467409.6053 | 1231129.5338 | 0 | 0 | 962793.2962 | 0 | 0 | 0 | 0 | 0 | 0 | 0 | 0 | 0 | 0 | -189229.3653 | 18737.5974 | 0 | 0 | 0 | 0 | 0 | 0 | 0 | 0 | 0
2016-10-03 11:00 | 0 | 271349.0837 | 0 | 0 | 0 | 0 | 392416 | 0 | 0 | 0 | 0 | 0 | 0 | 0 | 0 | 0 | 0 | 11482399.6832 | 1231129.5338 | 0 | 0 | 703896.0487 | 0 | 0 | 0 | 0 | 0 | 0 | 0 | 0 | 0 | 0 | 0 | 18737.5974 | 0 | 0 | 0 | 0 | 0 | 0 | 0 | 0 | 258897.2475
2016-10-03 12:00 | 0 | 491104.3062 | 0 | 0 | 0 | 0 | 407507 | 0 | 0 | 0 | 0 | 0 | 0 | 0 | 0 | 0 | 57725.1409 | 11497389.7611 | 1231129.5338 | 0 | 0 | 703896.0487 | 0 | 0 | 0 | 0 | 0 | 0 | 0 | 0 | 0 | 0 | 64859.7088 | 18737.5974 | 0 | 0 | 0 | 0 | 0 | 0 | 0 | 0 | 0
2016-10-03 13:00 | 79408.3076 | 297389.581 | 0 | 0 | 0 | 0 | 422920 | 0 | 0 | 0 | 0 | 0 | 0 | 0 | 0 | 0 | 0 | 11512379.839 | 1231129.5338 | 0 | 0 | 703896.0487 | 0 | 0 | 0 | 0 | 0 | 0 | 0 | 0 | 0 | 0 | -64859.7088 | 18737.5974 | 0 | 0 | 0 | 0 | 0 | 0 | 0 | 0 | 0
2016-10-03 14:00 | 411107.0501 | 46408.5473 | 0 | 0 | 0 | 0 | 438778 | 0 | 0 | 0 | 0 | 0 | 0 | 0 | 0 | 0 | 0 | 11527369.9169 | 1231129.5338 | 0 | 0 | 703896.0487 | 0 | 0 | 0 | 0 | 0 | 0 | 0 | 0 | 0 | 0 | 0 | 18737.5974 | 0 | 0 | 0 | 0 | 0 | 0 | 0 | 0 | 0
2016-10-03 15:00 | 703081.0953 | 0 | 0 | 0 | 0 | 0 | 452970 | 0 | 0 | 0 | 0 | 0 | 0 | 0 | 0 | 0 | 168414.1351 | 11542359.9948 | 1272852.2251 | 0 | 0 | 703896.0487 | 0 | 0 | 0 | 0 | 0 | 0 | 0 | 0 | 0 | 0 | 189229.3653 | 18737.5974 | 0 | 42144.1327 | 0 | 0 | 0 | 0 | 0 | 0 | 0
2016-10-03 16:00 | 825206.7509 | 0 | 0 | 0 | 0 | 0 | 466381 | 0 | 0 | 0 | 0 | 0 | 0 | 0 | 0 | 0 | 192965.598 | 11557350.0727 | 1354927.5274 | 0 | 0 | 931197.9642 | 0 | 0 | 0 | 0 | 0 | 0 | 0 | 0 | 0 | 0 | 27585.9134 | 18737.5974 | 0 | 82904.3457 | 0 | 0 | 0 | 0 | 0 | 229597.8945 | 0
2016-10-03 17:00 | 847075.3109 | 0 | 0 | 0 | 0 | 0 | 478612 | 0 | 0 | 0 | 0 | 0 | 0 | 0 | 0 | 0 | 263442.2428 | 11572340.1507 | 1354927.5274 | 0 | 0 | 1199031.0516 | 0 | 0 | 0 | 0 | 0 | 0 | 0 | 0 | 0 | 0 | 79187.2414 | 18737.5974 | 0 | 0 | 0 | 0 | 0 | 0 | 0 | 270538.4721 | 0
2016-10-03 18:00 | 841490.6942 | 0 | 0 | 0 | 0 | 0 | 488215 | 0 | 0 | 0 | 0 | 0 | 0 | 0 | 0 | 0 | 431856.3779 | 11587330.2286 | 1437002.8296 | 0 | 0 | 1260811.3935 | 0 | 0 | 0 | 0 | 0 | 0 | 0 | 0 | 0 | 0 | 189229.3653 | 18737.5974 | 0 | 82904.3457 | 0 | 0 | 0 | 0 | 0 | 62404.3858 | 0
2016-10-03 19:00 | 849604.9975 | 0 | 0 | 0 | 0 | 0 | 494304 | 0 | 0 | 0 | 0 | 0 | 0 | 0 | 0 | 0 | 490618.5638 | 11602320.3065 | 1437002.8296 | 0 | 0 | 1528644.4809 | 0 | 0 | 0 | 0 | 0 | 0 | 0 | 0 | 0 | 0 | 66024.928 | 18737.5974 | 0 | 0 | 0 | 0 | 0 | 0 | 0 | 270538.4721 | 0
2016-10-03 20:00 | 868527.8039 | 0 | 0 | 0 | 0 | 0 | 497335 | 0 | 0 | 0 | 0 | 0 | 0 | 0 | 0 | 0 | 659032.6989 | 11617310.3844 | 1437002.8296 | 0 | 0 | 1690238.0637 | 0 | 0 | 0 | 0 | 0 | 0 | 0 | 0 | 0 | 0 | 189229.3653 | 18737.5974 | 0 | 0 | 0 | 0 | 0 | 0 | 0 | 163225.8412 | 0
2016-10-03 21:00 | 881529.9383 | 0 | 0 | 0 | 0 | 0 | 497321 | 0 | 0 | 0 | 0 | 0 | 0 | 0 | 0 | 0 | 827446.834 | 11632300.4623 | 1519078.1319 | 0 | 0 | 1782642.3174 | 0 | 0 | 0 | 0 | 0 | 0 | 0 | 0 | 0 | 0 | 189229.3653 | 18737.5974 | 0 | 82904.3457 | 0 | 0 | 0 | 0 | 0 | 93337.63 | 0
2016-10-03 22:00 | 813800.9918 | 0 | 0 | 0 | 0 | 0 | 493897 | 0 | 0 | 0 | 0 | 0 | 0 | 0 | 0 | 0 | 995860.9691 | 11647290.5402 | 1519078.1319 | 0 | 0 | 1893459.9762 | 0 | 0 | 0 | 0 | 0 | 0 | 0 | 0 | 0 | 0 | 189229.3653 | 18737.5974 | 0 | 0 | 0 | 0 | 0 | 0 | 0 | 111937.0291 | 0
2016-10-03 23:00 | 592007.2819 | 0 | 0 | 0 | 0 | 0 | 493550 | 0 | 0 | 0 | 0 | 0 | 0 | 0 | 0 | 0 | 995860.9691 | 11662280.6182 | 1519078.1319 | 0 | 0 | 1972382.4639 | 0 | 0 | 0 | 0 | 0 | 0 | 0 | 0 | 0 | 0 | 0 | 18737.5974 | 0 | 0 | 0 | 0 | 0 | 0 | 0 | 79719.6845 | 0
2016-10-04 | 74350.9292 | 104113.7893 | 0 | 0 | 0 | 0 | 488761 | 0 | 0 | 0 | 0 | 0 | 0 | 0 | 0 | 0 | 827446.834 | 11677270.6961 | 1519078.1319 | 0 | 0 | 1713485.2163 | 0 | 0 | 0 | 0 | 0 | 0 | 0 | 0 | 0 | 0 | -189229.3653 | 18737.5974 | 0 | 0 | 0 | 0 | 0 | 0 | 0 | 0 | 258897.2475
2016-10-04 01:00 | 603.681 | 300537.5511 | 0 | 0 | 0 | 0 | 471633 | 0 | 0 | 0 | 0 | 0 | 0 | 0 | 0 | 0 | 659032.6989 | 11692260.774 | 1519078.1319 | 0 | 0 | 1713485.2163 | 0 | 0 | 0 | 0 | 0 | 0 | 0 | 0 | 0 | 0 | -189229.3653 | 18737.5974 | 0 | 0 | 0 | 0 | 0 | 0 | 0 | 0 | 0
2016-10-04 02:00 | 444.7828 | 275415.4493 | 0 | 0 | 0 | 0 | 446352 | 0 | 0 | 0 | 0 | 0 | 0 | 0 | 0 | 0 | 490618.5638 | 11707250.8519 | 1519078.1319 | 0 | 0 | 1713485.2163 | 0 | 0 | 0 | 0 | 0 | 0 | 0 | 0 | 0 | 0 | -189229.3653 | 18737.5974 | 0 | 0 | 0 | 0 | 0 | 0 | 0 | 0 | 0
2016-10-04 03:00 | 258.6823 | 106092.0362 | 0 | 0 | 0 | 0 | 416647 | 0 | 0 | 0 | 0 | 0 | 0 | 0 | 0 | 0 | 322204.4288 | 11722240.9298 | 1519078.1319 | 0 | 0 | 1454587.9688 | 0 | 0 | 0 | 0 | 0 | 0 | 0 | 0 | 0 | 0 | -189229.3653 | 18737.5974 | 0 | 0 | 0 | 0 | 0 | 0 | 0 | 0 | 258897.2475
2016-10-04 04:00 | 0 | 457085.449 | 0 | 0 | 0 | 0 | 388923 | 0 | 0 | 0 | 0 | 0 | 0 | 0 | 0 | 0 | 490618.5638 | 11737231.0077 | 1519078.1319 | 0 | 0 | 1195690.7213 | 0 | 0 | 0 | 0 | 0 | 0 | 0 | 0 | 0 | 0 | 189229.3653 | 18737.5974 | 0 | 0 | 0 | 0 | 0 | 0 | 0 | 0 | 258897.2475
2016-10-04 05:00 | 0 | 195624.2321 | 0 | 0 | 0 | 0 | 366116 | 0 | 0 | 0 | 0 | 0 | 0 | 0 | 0 | 0 | 322204.4288 | 11752221.0856 | 1519078.1319 | 0 | 0 | 1195690.7213 | 0 | 0 | 0 | 0 | 0 | 0 | 0 | 0 | 0 | 0 | -189229.3653 | 18737.5974 | 0 | 0 | 0 | 0 | 0 | 0 | 0 | 0 | 0
2016-10-04 06:00 | 0 | 40882.7185 | 0 | 0 | 0 | 0 | 351179 | 0 | 0 | 0 | 0 | 0 | 0 | 0 | 0 | 0 | 153790.2937 | 11767211.1636 | 1519078.1319 | 0 | 0 | 936793.4738 | 0 | 0 | 0 | 0 | 0 | 0 | 0 | 0 | 0 | 0 | -189229.3653 | 18737.5974 | 0 | 0 | 0 | 0 | 0 | 0 | 0 | 0 | 258897.2475
2016-10-04 07:00 | 0 | 550624.9626 | 0 | 0 | 0 | 0 | 342658 | 0 | 0 | 0 | 0 | 0 | 0 | 0 | 0 | 0 | 322204.4288 | 11782201.2415 | 1519078.1319 | 0 | 0 | 936793.4738 | 0 | 0 | 0 | 0 | 0 | 0 | 0 | 0 | 0 | 0 | 189229.3653 | 18737.5974 | 0 | 0 | 0 | 0 | 0 | 0 | 0 | 0 | 0
2016-10-04 08:00 | 0 | 170508.2321 | 0 | 0 | 0 | 0 | 341000 | 0 | 0 | 0 | 0 | 0 | 0 | 0 | 0 | 0 | 153790.2937 | 11797191.3194 | 1519078.1319 | 0 | 0 | 936793.4738 | 0 | 0 | 0 | 0 | 0 | 0 | 0 | 0 | 0 | 0 | -189229.3653 | 18737.5974 | 0 | 0 | 0 | 0 | 0 | 0 | 0 | 0 | 0
2016-10-04 09:00 | 0 | 56847.0009 | 0 | 0 | 0 | 0 | 350712 | 0 | 0 | 0 | 0 | 0 | 0 | 0 | 0 | 0 | 0 | 11812181.3973 | 1519078.1319 | 0 | 0 | 677896.2262 | 0 | 0 | 0 | 0 | 0 | 0 | 0 | 0 | 0 | 0 | -172798.0828 | 18737.5974 | 0 | 0 | 0 | 0 | 0 | 0 | 0 | 0 | 258897.2475
2016-10-04 10:00 | 0 | 443640.449 | 0 | 0 | 0 | 0 | 375478 | 0 | 0 | 0 | 0 | 0 | 0 | 0 | 0 | 0 | 168414.1351 | 11827171.4752 | 1519078.1319 | 0 | 0 | 418998.9787 | 0 | 0 | 0 | 0 | 0 | 0 | 0 | 0 | 0 | 0 | 189229.3653 | 18737.5974 | 0 | 0 | 0 | 0 | 0 | 0 | 0 | 0 | 258897.2475
2016-10-04 11:00 | 0 | 229606.2321 | 0 | 0 | 0 | 0 | 400098 | 0 | 0 | 0 | 0 | 0 | 0 | 0 | 0 | 0 | 0 | 11842161.5531 | 1519078.1319 | 0 | 0 | 418998.9787 | 0 | 0 | 0 | 0 | 0 | 0 | 0 | 0 | 0 | 0 | -189229.3653 | 18737.5974 | 0 | 0 | 0 | 0 | 0 | 0 | 0 | 0 | 0
2016-10-04 12:00 | 0 | 292914.0837 | 0 | 0 | 0 | 0 | 413981 | 0 | 0 | 0 | 0 | 0 | 0 | 0 | 0 | 0 | 0 | 11857151.6311 | 1519078.1319 | 0 | 0 | 160101.7312 | 0 | 0 | 0 | 0 | 0 | 0 | 0 | 0 | 0 | 0 | 0 | 18737.5974 | 0 | 0 | 0 | 0 | 0 | 0 | 0 | 0 | 258897.2475
2016-10-04 13:00 | 121064.2821 | 326128.3153 | 0 | 0 | 0 | 0 | 428455 | 0 | 0 | 0 | 0 | 0 | 0 | 0 | 0 | 0 | 0 | 11872141.709 | 1519078.1319 | 0 | 0 | 160101.7312 | 0 | 0 | 0 | 0 | 0 | 0 | 0 | 0 | 0 | 0 | 0 | 18737.5974 | 0 | 0 | 0 | 0 | 0 | 0 | 0 | 0 | 0
2016-10-04 14:00 | 549025.2502 | 0 | 0 | 0 | 0 | 0 | 442417 | 0 | 0 | 0 | 0 | 0 | 0 | 0 | 0 | 0 | 0 | 11887131.7869 | 1519078.1319 | 0 | 0 | 247093.6775 | 0 | 0 | 0 | 0 | 0 | 0 | 0 | 0 | 0 | 0 | 0 | 18737.5974 | 0 | 0 | 0 | 0 | 0 | 0 | 0 | 87870.6528 | 0
2016-10-04 15:00 | 845288.7207 | 0 | 0 | 0 | 0 | 0 | 455453 | 0 | 0 | 0 | 0 | 0 | 0 | 0 | 0 | 0 | 15713.2219 | 11902121.8648 | 1601153.4341 | 0 | 0 | 514926.7649 | 0 | 0 | 0 | 0 | 0 | 0 | 0 | 0 | 0 | 0 | 17655.3055 | 18737.5974 | 0 | 82904.3457 | 0 | 0 | 0 | 0 | 0 | 270538.4721 | 0
2016-10-04 16:00 | 930015.4169 | 0 | 0 | 0 | 0 | 0 | 468286 | 0 | 0 | 0 | 0 | 0 | 0 | 0 | 0 | 0 | 184127.357 | 11917111.9427 | 1683228.7364 | 0 | 0 | 684076.2923 | 0 | 0 | 0 | 0 | 0 | 0 | 0 | 0 | 0 | 0 | 189229.3653 | 18737.5974 | 0 | 82904.3457 | 0 | 0 | 0 | 0 | 0 | 170858.1085 | 0
2016-10-04 17:00 | 945579.874 | 0 | 0 | 0 | 0 | 0 | 480699 | 0 | 0 | 0 | 0 | 0 | 0 | 0 | 0 | 0 | 352541.4921 | 11932102.0206 | 1683228.7364 | 0 | 0 | 938421.0645 | 0 | 0 | 0 | 0 | 0 | 0 | 0 | 0 | 0 | 0 | 189229.3653 | 18737.5974 | 0 | 0 | 0 | 0 | 0 | 0 | 0 | 256913.9113 | 0
2016-10-04 18:00 | 924941.0232 | 0 | 0 | 0 | 0 | 0 | 490527 | 0 | 0 | 0 | 0 | 0 | 0 | 0 | 0 | 0 | 451129.082 | 11947092.0985 | 1765304.0386 | 0 | 0 | 1158200.5766 | 0 | 0 | 0 | 0 | 0 | 0 | 0 | 0 | 0 | 0 | 110772.573 | 18737.5974 | 0 | 82904.3457 | 0 | 0 | 0 | 0 | 0 | 221999.5072 | 0
2016-10-04 19:00 | 940659.845 | 0 | 0 | 0 | 0 | 0 | 497249 | 0 | 0 | 0 | 0 | 0 | 0 | 0 | 0 | 0 | 514524.1645 | 11962082.1765 | 1847379.3409 | 0 | 0 | 1426033.664 | 0 | 0 | 0 | 0 | 0 | 0 | 0 | 0 | 0 | 0 | 71230.4298 | 18737.5974 | 0 | 82904.3457 | 0 | 0 | 0 | 0 | 0 | 270538.4721 | 0
2016-10-04 20:00 | 972735.7866 | 0 | 0 | 0 | 0 | 0 | 502525 | 0 | 0 | 0 | 0 | 0 | 0 | 0 | 0 | 0 | 682938.2996 | 11977072.2544 | 1847379.3409 | 0 | 0 | 1685655.0496 | 0 | 0 | 0 | 0 | 0 | 0 | 0 | 0 | 0 | 0 | 189229.3653 | 18737.5974 | 0 | 0 | 0 | 0 | 0 | 0 | 0 | 262243.8239 | 0
2016-10-04 21:00 | 990280.9826 | 0 | 0 | 0 | 0 | 0 | 503411 | 0 | 0 | 0 | 0 | 0 | 0 | 0 | 0 | 0 | 851352.4347 | 11992062.3323 | 1929454.6432 | 0 | 0 | 1879693.7371 | 0 | 0 | 0 | 0 | 0 | 0 | 0 | 0 | 0 | 0 | 189229.3653 | 18737.5974 | 0 | 82904.3457 | 0 | 0 | 0 | 0 | 0 | 195998.6742 | 0
2016-10-04 22:00 | 910926.0757 | 0 | 0 | 0 | 0 | 0 | 498983 | 0 | 0 | 0 | 0 | 0 | 0 | 0 | 0 | 0 | 886741.2025 | 12007052.4102 | 2011529.9454 | 0 | 0 | 2147526.8245 | 0 | 0 | 0 | 0 | 0 | 0 | 0 | 0 | 0 | 0 | 39762.6605 | 18737.5974 | 0 | 82904.3457 | 0 | 0 | 0 | 0 | 0 | 270538.4721 | 0
2016-10-04 23:00 | 640279.0767 | 0 | 0 | 0 | 0 | 0 | 498935 | 0 | 0 | 0 | 0 | 0 | 0 | 0 | 0 | 0 | 995860.9691 | 12022042.4881 | 2011529.9454 | 0 | 0 | 2147526.8245 | 0 | 0 | 0 | 0 | 0 | 0 | 0 | 0 | 0 | 0 | 122606.4793 | 18737.5974 | 0 | 0 | 0 | 0 | 0 | 0 | 0 | 0 | 0
2016-10-05 | 97658.3837 | 226999.8484 | 0 | 0 | 0 | 0 | 495150 | 0 | 0 | 0 | 0 | 0 | 0 | 0 | 0 | 0 | 827446.834 | 12037032.566 | 2011529.9454 | 0 | 0 | 2147526.8245 | 0 | 0 | 0 | 0 | 0 | 0 | 0 | 0 | 0 | 0 | -189229.3653 | 18737.5974 | 0 | 0 | 0 | 0 | 0 | 0 | 0 | 0 | 0
2016-10-05 01:00 | 1039.0073 | 167399.7111 | 0 | 0 | 0 | 0 | 478735 | 0 | 0 | 0 | 0 | 0 | 0 | 0 | 0 | 0 | 659032.6989 | 12052022.644 | 2011529.9454 | 0 | 0 | 1888629.577 | 0 | 0 | 0 | 0 | 0 | 0 | 0 | 0 | 0 | 0 | -189229.3653 | 18737.5974 | 0 | 0 | 0 | 0 | 0 | 0 | 0 | 0 | 258897.2475
2016-10-05 02:00 | 496.8779 | 431531.2346 | 0 | 0 | 0 | 0 | 453603 | 0 | 0 | 0 | 0 | 0 | 0 | 0 | 0 | 0 | 623154.5874 | 12067012.7219 | 2011529.9454 | 0 | 0 | 1888629.577 | 0 | 0 | 0 | 0 | 0 | 0 | 0 | 0 | 0 | 0 | -40312.4849 | 18737.5974 | 0 | 0 | 0 | 0 | 0 | 0 | 0 | 0 | 0
2016-10-05 03:00 | 244.2726 | 115053.4459 | 0 | 0 | 0 | 0 | 425594 | 0 | 0 | 0 | 0 | 0 | 0 | 0 | 0 | 0 | 454740.4523 | 12082002.7998 | 2011529.9454 | 0 | 0 | 1629732.3294 | 0 | 0 | 0 | 0 | 0 | 0 | 0 | 0 | 0 | 0 | -189229.3653 | 18737.5974 | 0 | 0 | 0 | 0 | 0 | 0 | 0 | 0 | 258897.2475
2016-10-05 04:00 | 0 | 408170.372 | 0 | 0 | 0 | 0 | 397551 | 0 | 0 | 0 | 0 | 0 | 0 | 0 | 0 | 0 | 447515.2317 | 12096992.8777 | 2011529.9454 | 0 | 0 | 1629732.3294 | 0 | 0 | 0 | 0 | 0 | 0 | 0 | 0 | 0 | 0 | -8118.2253 | 18737.5974 | 0 | 0 | 0 | 0 | 0 | 0 | 0 | 0 | 0
2016-10-05 05:00 | 0 | 66794.7185 | 0 | 0 | 0 | 0 | 377091 | 0 | 0 | 0 | 0 | 0 | 0 | 0 | 0 | 0 | 279101.0966 | 12111982.9556 | 2011529.9454 | 0 | 0 | 1370835.0819 | 0 | 0 | 0 | 0 | 0 | 0 | 0 | 0 | 0 | 0 | -189229.3653 | 18737.5974 | 0 | 0 | 0 | 0 | 0 | 0 | 0 | 0 | 258897.2475
2016-10-05 06:00 | 0 | 394794.702 | 0 | 0 | 0 | 0 | 361549 | 0 | 0 | 0 | 0 | 0 | 0 | 0 | 0 | 0 | 292013.3097 | 12126973.0335 | 2011529.9454 | 0 | 0 | 1370835.0819 | 0 | 0 | 0 | 0 | 0 | 0 | 0 | 0 | 0 | 0 | 14508.1046 | 18737.5974 | 0 | 0 | 0 | 0 | 0 | 0 | 0 | 0 | 0
2016-10-05 07:00 | 0 | 41896.7185 | 0 | 0 | 0 | 0 | 352193 | 0 | 0 | 0 | 0 | 0 | 0 | 0 | 0 | 0 | 123599.1746 | 12141963.1114 | 2011529.9454 | 0 | 0 | 1111937.8344 | 0 | 0 | 0 | 0 | 0 | 0 | 0 | 0 | 0 | 0 | -189229.3653 | 18737.5974 | 0 | 0 | 0 | 0 | 0 | 0 | 0 | 0 | 258897.2475
2016-10-05 08:00 | 0 | 383353.91 | 0 | 0 | 0 | 0 | 349490 | 0 | 0 | 0 | 0 | 0 | 0 | 0 | 0 | 0 | 137061.5928 | 12156953.1894 | 2011529.9454 | 0 | 0 | 1111937.8344 | 0 | 0 | 0 | 0 | 0 | 0 | 0 | 0 | 0 | 0 | 15126.3126 | 18737.5974 | 0 | 0 | 0 | 0 | 0 | 0 | 0 | 0 | 0
2016-10-05 09:00 | 0 | 383114.641 | 0 | 0 | 0 | 0 | 357785 | 0 | 0 | 0 | 0 | 0 | 0 | 0 | 0 | 0 | 267354.5288 | 12171943.2673 | 2011529.9454 | 0 | 0 | 853040.5869 | 0 | 0 | 0 | 0 | 0 | 0 | 0 | 0 | 0 | 0 | 146396.5573 | 18737.5974 | 0 | 0 | 0 | 0 | 0 | 0 | 0 | 0 | 258897.2475
2016-10-05 10:00 | 0 | 371469.6607 | 0 | 0 | 0 | 0 | 381831 | 0 | 0 | 0 | 0 | 0 | 0 | 0 | 0 | 0 | 241456.4751 | 12186933.3452 | 2011529.9454 | 0 | 0 | 853040.5869 | 0 | 0 | 0 | 0 | 0 | 0 | 0 | 0 | 0 | 0 | -29098.9367 | 18737.5974 | 0 | 0 | 0 | 0 | 0 | 0 | 0 | 0 | 0
2016-10-05 11:00 | 0 | 95926.7185 | 0 | 0 | 0 | 0 | 406223 | 0 | 0 | 0 | 0 | 0 | 0 | 0 | 0 | 0 | 73042.34 | 12201923.4231 | 2011529.9454 | 0 | 0 | 594143.3393 | 0 | 0 | 0 | 0 | 0 | 0 | 0 | 0 | 0 | 0 | -189229.3653 | 18737.5974 | 0 | 0 | 0 | 0 | 0 | 0 | 0 | 0 | 258897.2475
2016-10-05 12:00 | 0 | 351830.7975 | 0 | 0 | 0 | 0 | 419017 | 0 | 0 | 0 | 0 | 0 | 0 | 0 | 0 | 0 | 0 | 12216913.501 | 2011529.9454 | 0 | 0 | 587006.7562 | 0 | 0 | 0 | 0 | 0 | 0 | 0 | 0 | 0 | 0 | -82070.045 | 18737.5974 | 0 | 0 | 0 | 0 | 0 | 0 | 0 | 0 | 7136.5832
2016-10-05 13:00 | 126150.7237 | 185507.36 | 0 | 0 | 0 | 0 | 432725 | 0 | 0 | 0 | 0 | 0 | 0 | 0 | 0 | 0 | 0 | 12231903.5789 | 2011529.9454 | 0 | 0 | 328109.5086 | 0 | 0 | 0 | 0 | 0 | 0 | 0 | 0 | 0 | 0 | 0 | 18737.5974 | 0 | 0 | 0 | 0 | 0 | 0 | 0 | 0 | 258897.2475
2016-10-05 14:00 | 579580.8501 | 0 | 0 | 0 | 0 | 0 | 447305 | 0 | 0 | 0 | 0 | 0 | 0 | 0 | 0 | 0 | 0 | 12246893.6569 | 2011529.9454 | 0 | 0 | 440512.3788 | 0 | 0 | 0 | 0 | 0 | 0 | 0 | 0 | 0 | 0 | 0 | 18737.5974 | 0 | 0 | 0 | 0 | 0 | 0 | 0 | 113538.2527 | 0
2016-10-05 15:00 | 886598.9365 | 0 | 0 | 0 | 0 | 0 | 460409 | 0 | 0 | 0 | 0 | 0 | 0 | 0 | 0 | 0 | 48068.474 | 12261883.7348 | 2093605.2477 | 0 | 0 | 708345.4662 | 0 | 0 | 0 | 0 | 0 | 0 | 0 | 0 | 0 | 0 | 54009.5213 | 18737.5974 | 0 | 82904.3457 | 0 | 0 | 0 | 0 | 0 | 270538.4721 | 0
2016-10-05 16:00 | 964592.385 | 0 | 0 | 0 | 0 | 0 | 473195 | 0 | 0 | 0 | 0 | 0 | 0 | 0 | 0 | 0 | 216482.6091 | 12276873.8127 | 2175680.5499 | 0 | 0 | 906866.2821 | 0 | 0 | 0 | 0 | 0 | 0 | 0 | 0 | 0 | 0 | 189229.3653 | 18737.5974 | 0 | 82904.3457 | 0 | 0 | 0 | 0 | 0 | 200526.0767 | 0
2016-10-05 17:00 | 961978.635 | 0 | 0 | 0 | 0 | 0 | 486313 | 0 | 0 | 0 | 0 | 0 | 0 | 0 | 0 | 0 | 384896.7441 | 12291863.8906 | 2257755.8522 | 0 | 0 | 1089812.6654 | 0 | 0 | 0 | 0 | 0 | 0 | 0 | 0 | 0 | 0 | 189229.3653 | 18737.5974 | 0 | 82904.3457 | 0 | 0 | 0 | 0 | 0 | 184794.3266 | 0
2016-10-05 18:00 | 944128.4072 | 0 | 0 | 0 | 0 | 0 | 498180 | 0 | 0 | 0 | 0 | 0 | 0 | 0 | 0 | 0 | 524335.1247 | 12306853.9685 | 2257755.8522 | 0 | 0 | 1357645.7528 | 0 | 0 | 0 | 0 | 0 | 0 | 0 | 0 | 0 | 0 | 156672.3377 | 18737.5974 | 0 | 0 | 0 | 0 | 0 | 0 | 0 | 270538.4721 | 0
2016-10-05 19:00 | 954728.7015 | 0 | 0 | 0 | 0 | 0 | 507295 | 0 | 0 | 0 | 0 | 0 | 0 | 0 | 0 | 0 | 591310.5495 | 12321844.0464 | 2339831.1544 | 0 | 0 | 1625478.8402 | 0 | 0 | 0 | 0 | 0 | 0 | 0 | 0 | 0 | 0 | 75253.2863 | 18737.5974 | 0 | 82904.3457 | 0 | 0 | 0 | 0 | 0 | 270538.4721 | 0
2016-10-05 20:00 | 985274.3282 | 0 | 0 | 0 | 0 | 0 | 513946 | 0 | 0 | 0 | 0 | 0 | 0 | 0 | 0 | 0 | 759724.6846 | 12336834.1243 | 2339831.1544 | 0 | 0 | 1886206.5921 | 0 | 0 | 0 | 0 | 0 | 0 | 0 | 0 | 0 | 0 | 189229.3653 | 18737.5974 | 0 | 0 | 0 | 0 | 0 | 0 | 0 | 263361.3656 | 0
2016-10-05 21:00 | 994230.5842 | 0 | 0 | 0 | 0 | 0 | 515936 | 0 | 0 | 0 | 0 | 0 | 0 | 0 | 0 | 0 | 854166.295 | 12351824.2023 | 2421906.4567 | 0 | 0 | 2154039.6795 | 0 | 0 | 0 | 0 | 0 | 0 | 0 | 0 | 0 | 0 | 106114.1689 | 18737.5974 | 0 | 82904.3457 | 0 | 0 | 0 | 0 | 0 | 270538.4721 | 0
2016-10-05 22:00 | 896306.2955 | 0 | 0 | 0 | 0 | 0 | 511466 | 0 | 0 | 0 | 0 | 0 | 0 | 0 | 0 | 0 | 898786.1414 | 12366814.2802 | 2503981.7589 | 0 | 0 | 2384772.736 | 0 | 0 | 0 | 0 | 0 | 0 | 0 | 0 | 0 | 0 | 50134.659 | 18737.5974 | 0 | 82904.3457 | 0 | 0 | 0 | 0 | 0 | 233063.6934 | 0
2016-10-05 23:00 | 636947.4374 | 0 | 0 | 0 | 0 | 0 | 509137 | 0 | 0 | 0 | 0 | 0 | 0 | 0 | 0 | 0 | 995860.9691 | 12381804.3581 | 2503981.7589 | 0 | 0 | 2384772.736 | 0 | 0 | 0 | 0 | 0 | 0 | 0 | 0 | 0 | 0 | 109072.84 | 18737.5974 | 0 | 0 | 0 | 0 | 0 | 0 | 0 | 0 | 0
2016-10-06 | 91037.2338 | 240769.9983 | 0 | 0 | 0 | 0 | 502299 | 0 | 0 | 0 | 0 | 0 | 0 | 0 | 0 | 0 | 827446.834 | 12396794.436 | 2503981.7589 | 0 | 0 | 2384772.736 | 0 | 0 | 0 | 0 | 0 | 0 | 0 | 0 | 0 | 0 | -189229.3653 | 18737.5974 | 0 | 0 | 0 | 0 | 0 | 0 | 0 | 0 | 0
2016-10-06 01:00 | 904.1507 | 170083.5678 | 0 | 0 | 0 | 0 | 481284 | 0 | 0 | 0 | 0 | 0 | 0 | 0 | 0 | 0 | 659032.6989 | 12411784.5139 | 2503981.7589 | 0 | 0 | 2125875.4885 | 0 | 0 | 0 | 0 | 0 | 0 | 0 | 0 | 0 | 0 | -189229.3653 | 18737.5974 | 0 | 0 | 0 | 0 | 0 | 0 | 0 | 0 | 258897.2475
2016-10-06 02:00 | 551.3987 | 405737.3544 | 0 | 0 | 0 | 0 | 458450 | 0 | 0 | 0 | 0 | 0 | 0 | 0 | 0 | 0 | 595932.7275 | 12426774.5918 | 2503981.7589 | 0 | 0 | 2125875.4885 | 0 | 0 | 0 | 0 | 0 | 0 | 0 | 0 | 0 | 0 | -70898.8443 | 18737.5974 | 0 | 0 | 0 | 0 | 0 | 0 | 0 | 0 | 0
2016-10-06 03:00 | 230.349 | 118584.3695 | 0 | 0 | 0 | 0 | 429111 | 0 | 0 | 0 | 0 | 0 | 0 | 0 | 0 | 0 | 427518.5925 | 12441764.6698 | 2503981.7589 | 0 | 0 | 1866978.241 | 0 | 0 | 0 | 0 | 0 | 0 | 0 | 0 | 0 | 0 | -189229.3653 | 18737.5974 | 0 | 0 | 0 | 0 | 0 | 0 | 0 | 0 | 258897.2475
2016-10-06 04:00 | 0 | 410192.0326 | 0 | 0 | 0 | 0 | 403890 | 0 | 0 | 0 | 0 | 0 | 0 | 0 | 0 | 0 | 540876.957 | 12456754.7477 | 2503981.7589 | 0 | 0 | 1608080.9934 | 0 | 0 | 0 | 0 | 0 | 0 | 0 | 0 | 0 | 0 | 127368.9489 | 18737.5974 | 0 | 0 | 0 | 0 | 0 | 0 | 0 | 0 | 258897.2475
2016-10-06 05:00 | 0 | 211260.2321 | 0 | 0 | 0 | 0 | 381752 | 0 | 0 | 0 | 0 | 0 | 0 | 0 | 0 | 0 | 372462.8219 | 12471744.8256 | 2503981.7589 | 0 | 0 | 1608080.9934 | 0 | 0 | 0 | 0 | 0 | 0 | 0 | 0 | 0 | 0 | -189229.3653 | 18737.5974 | 0 | 0 | 0 | 0 | 0 | 0 | 0 | 0 | 0
2016-10-06 06:00 | 0 | 109826.6388 | 0 | 0 | 0 | 0 | 366277 | 0 | 0 | 0 | 0 | 0 | 0 | 0 | 0 | 0 | 251971.5559 | 12486734.9035 | 2503981.7589 | 0 | 0 | 1349183.7459 | 0 | 0 | 0 | 0 | 0 | 0 | 0 | 0 | 0 | 0 | -135383.4449 | 18737.5974 | 0 | 0 | 0 | 0 | 0 | 0 | 0 | 0 | 258897.2475
2016-10-06 07:00 | 0 | 373526.0236 | 0 | 0 | 0 | 0 | 356084 | 0 | 0 | 0 | 0 | 0 | 0 | 0 | 0 | 0 | 250818.4952 | 12501724.9814 | 2503981.7589 | 0 | 0 | 1349183.7459 | 0 | 0 | 0 | 0 | 0 | 0 | 0 | 0 | 0 | 0 | -1295.5738 | 18737.5974 | 0 | 0 | 0 | 0 | 0 | 0 | 0 | 0 | 0
2016-10-06 08:00 | 0 | 183134.2321 | 0 | 0 | 0 | 0 | 353626 | 0 | 0 | 0 | 0 | 0 | 0 | 0 | 0 | 0 | 82404.3602 | 12516715.0593 | 2503981.7589 | 0 | 0 | 1349183.7459 | 0 | 0 | 0 | 0 | 0 | 0 | 0 | 0 | 0 | 0 | -189229.3653 | 18737.5974 | 0 | 0 | 0 | 0 | 0 | 0 | 0 | 0 | 0
2016-10-06 09:00 | 0 | 376199.5237 | 0 | 0 | 0 | 0 | 362758 | 0 | 0 | 0 | 0 | 0 | 0 | 0 | 0 | 0 | 202116.8717 | 12531705.1372 | 2503981.7589 | 0 | 0 | 1090286.4984 | 0 | 0 | 0 | 0 | 0 | 0 | 0 | 0 | 0 | 0 | 134508.44 | 18737.5974 | 0 | 0 | 0 | 0 | 0 | 0 | 0 | 0 | 258897.2475
2016-10-06 10:00 | 0 | 366796.354 | 0 | 0 | 0 | 0 | 385927 | 0 | 0 | 0 | 0 | 0 | 0 | 0 | 0 | 0 | 168414.1351 | 12546695.2152 | 2503981.7589 | 0 | 0 | 1090286.4984 | 0 | 0 | 0 | 0 | 0 | 0 | 0 | 0 | 0 | 0 | -37868.2434 | 18737.5974 | 0 | 0 | 0 | 0 | 0 | 0 | 0 | 0 | 0
2016-10-06 11:00 | 0 | 100577.7185 | 0 | 0 | 0 | 0 | 410874 | 0 | 0 | 0 | 0 | 0 | 0 | 0 | 0 | 0 | 0 | 12561685.2931 | 2503981.7589 | 0 | 0 | 831389.2508 | 0 | 0 | 0 | 0 | 0 | 0 | 0 | 0 | 0 | 0 | -189229.3653 | 18737.5974 | 0 | 0 | 0 | 0 | 0 | 0 | 0 | 0 | 258897.2475
2016-10-06 12:00 | 0 | 341643.8861 | 0 | 0 | 0 | 0 | 424885 | 0 | 0 | 0 | 0 | 0 | 0 | 0 | 0 | 0 | 33664.9641 | 12576675.371 | 2503981.7589 | 0 | 0 | 572492.0033 | 0 | 0 | 0 | 0 | 0 | 0 | 0 | 0 | 0 | 0 | 37825.8023 | 18737.5974 | 0 | 0 | 0 | 0 | 0 | 0 | 0 | 0 | 258897.2475
2016-10-06 13:00 | 92718.3501 | 187194.9313 | 0 | 0 | 0 | 0 | 438806 | 0 | 0 | 0 | 0 | 0 | 0 | 0 | 0 | 0 | 0 | 12591665.4489 | 2503981.7589 | 0 | 0 | 313594.7558 | 0 | 0 | 0 | 0 | 0 | 0 | 0 | 0 | 0 | 0 | -37825.8023 | 18737.5974 | 0 | 0 | 0 | 0 | 0 | 0 | 0 | 0 | 258897.2475
2016-10-06 14:00 | 515525.9455 | 0 | 0 | 0 | 0 | 0 | 452384 | 0 | 0 | 0 | 0 | 0 | 0 | 0 | 0 | 0 | 0 | 12606655.5268 | 2503981.7589 | 0 | 0 | 357555.0604 | 0 | 0 | 0 | 0 | 0 | 0 | 0 | 0 | 0 | 0 | 0 | 18737.5974 | 0 | 0 | 0 | 0 | 0 | 0 | 0 | 44404.3481 | 0
2016-10-06 15:00 | 844599.0418 | 0 | 0 | 0 | 0 | 0 | 464701 | 0 | 0 | 0 | 0 | 0 | 0 | 0 | 0 | 0 | 6868.6877 | 12621645.6047 | 2586057.0612 | 0 | 0 | 625388.1478 | 0 | 0 | 0 | 0 | 0 | 0 | 0 | 0 | 0 | 0 | 7717.6266 | 18737.5974 | 0 | 82904.3457 | 0 | 0 | 0 | 0 | 0 | 270538.4721 | 0
2016-10-06 16:00 | 937687.5237 | 0 | 0 | 0 | 0 | 0 | 475928 | 0 | 0 | 0 | 0 | 0 | 0 | 0 | 0 | 0 | 175282.8228 | 12636635.6827 | 2586057.0612 | 0 | 0 | 876642.7832 | 0 | 0 | 0 | 0 | 0 | 0 | 0 | 0 | 0 | 0 | 189229.3653 | 18737.5974 | 0 | 0 | 0 | 0 | 0 | 0 | 0 | 253792.561 | 0
2016-10-06 17:00 | 944782.9499 | 0 | 0 | 0 | 0 | 0 | 487992 | 0 | 0 | 0 | 0 | 0 | 0 | 0 | 0 | 0 | 343696.9579 | 12651625.7606 | 2668132.3634 | 0 | 0 | 1040903.2284 | 0 | 0 | 0 | 0 | 0 | 0 | 0 | 0 | 0 | 0 | 189229.3653 | 18737.5974 | 0 | 82904.3457 | 0 | 0 | 0 | 0 | 0 | 165919.6416 | 0
2016-10-06 18:00 | 947802.4546 | 0 | 0 | 0 | 0 | 0 | 498243 | 0 | 0 | 0 | 0 | 0 | 0 | 0 | 0 | 0 | 412564.3029 | 12666615.8385 | 2750207.6657 | 0 | 0 | 1308736.3158 | 0 | 0 | 0 | 0 | 0 | 0 | 0 | 0 | 0 | 0 | 77379.0394 | 18737.5974 | 0 | 82904.3457 | 0 | 0 | 0 | 0 | 0 | 270538.4721 | 0
2016-10-06 19:00 | 957890.9852 | 0 | 0 | 0 | 0 | 0 | 504825 | 0 | 0 | 0 | 0 | 0 | 0 | 0 | 0 | 0 | 580978.438 | 12681605.9164 | 2750207.6657 | 0 | 0 | 1551384.3481 | 0 | 0 | 0 | 0 | 0 | 0 | 0 | 0 | 0 | 0 | 189229.3653 | 18737.5974 | 0 | 0 | 0 | 0 | 0 | 0 | 0 | 245099.0225 | 0
2016-10-06 20:00 | 995360.5422 | 0 | 0 | 0 | 0 | 0 | 509579 | 0 | 0 | 0 | 0 | 0 | 0 | 0 | 0 | 0 | 682083.441 | 12696595.9943 | 2832282.9679 | 0 | 0 | 1819217.4355 | 0 | 0 | 0 | 0 | 0 | 0 | 0 | 0 | 0 | 0 | 113601.127 | 18737.5974 | 0 | 82904.3457 | 0 | 0 | 0 | 0 | 0 | 270538.4721 | 0
2016-10-06 21:00 | 1017196.937 | 0 | 0 | 0 | 0 | 0 | 510568 | 0 | 0 | 0 | 0 | 0 | 0 | 0 | 0 | 0 | 850497.5761 | 12711586.0722 | 2860125.2351 | 0 | 0 | 2087050.5228 | 0 | 0 | 0 | 0 | 0 | 0 | 0 | 0 | 0 | 0 | 189229.3653 | 18737.5974 | 0 | 28123.5022 | 0 | 0 | 0 | 0 | 0 | 270538.4721 | 0
2016-10-06 22:00 | 943363.3675 | 0 | 0 | 0 | 0 | 0 | 506396 | 0 | 0 | 0 | 0 | 0 | 0 | 0 | 0 | 0 | 923440.3077 | 12726576.1501 | 2942200.5374 | 0 | 0 | 2337884.1488 | 0 | 0 | 0 | 0 | 0 | 0 | 0 | 0 | 0 | 0 | 81958.1254 | 18737.5974 | 0 | 82904.3457 | 0 | 0 | 0 | 0 | 0 | 253367.2989 | 0
2016-10-06 23:00 | 605908.127 | 0 | 0 | 0 | 0 | 0 | 505799 | 0 | 0 | 0 | 0 | 0 | 0 | 0 | 0 | 0 | 995860.9691 | 12741566.2281 | 2942200.5374 | 0 | 0 | 2337884.1488 | 0 | 0 | 0 | 0 | 0 | 0 | 0 | 0 | 0 | 0 | 81371.5296 | 18737.5974 | 0 | 0 | 0 | 0 | 0 | 0 | 0 | 0 | 0
2016-10-07 | 88125.3061 | 242116.9261 | 0 | 0 | 0 | 0 | 500734 | 0 | 0 | 0 | 0 | 0 | 0 | 0 | 0 | 0 | 827446.834 | 12756556.306 | 2942200.5374 | 0 | 0 | 2337884.1488 | 0 | 0 | 0 | 0 | 0 | 0 | 0 | 0 | 0 | 0 | -189229.3653 | 18737.5974 | 0 | 0 | 0 | 0 | 0 | 0 | 0 | 0 | 0
2016-10-07 01:00 | 898.7543 | 378839.2832 | 0 | 0 | 0 | 0 | 484447 | 0 | 0 | 0 | 0 | 0 | 0 | 0 | 0 | 0 | 717579.3956 | 12771546.3839 | 2942200.5374 | 0 | 0 | 2337884.1488 | 0 | 0 | 0 | 0 | 0 | 0 | 0 | 0 | 0 | 0 | -123446.56 | 18737.5974 | 0 | 0 | 0 | 0 | 0 | 0 | 0 | 0 | 0
2016-10-07 02:00 | 584.3396 | 148484.3788 | 0 | 0 | 0 | 0 | 459365 | 0 | 0 | 0 | 0 | 0 | 0 | 0 | 0 | 0 | 549165.2605 | 12786536.4618 | 2942200.5374 | 0 | 0 | 2078986.9013 | 0 | 0 | 0 | 0 | 0 | 0 | 0 | 0 | 0 | 0 | -189229.3653 | 18737.5974 | 0 | 0 | 0 | 0 | 0 | 0 | 0 | 0 | 258897.2475
2016-10-07 03:00 | 204.5826 | 380465.542 | 0 | 0 | 0 | 0 | 428443 | 0 | 0 | 0 | 0 | 0 | 0 | 0 | 0 | 0 | 489970.9397 | 12801526.5397 | 2942200.5374 | 0 | 0 | 2078986.9013 | 0 | 0 | 0 | 0 | 0 | 0 | 0 | 0 | 0 | 0 | -66510.4728 | 18737.5974 | 0 | 0 | 0 | 0 | 0 | 0 | 0 | 0 | 0
2016-10-07 04:00 | 0 | 230914.2321 | 0 | 0 | 0 | 0 | 401406 | 0 | 0 | 0 | 0 | 0 | 0 | 0 | 0 | 0 | 321556.8046 | 12816516.6176 | 2942200.5374 | 0 | 0 | 2078986.9013 | 0 | 0 | 0 | 0 | 0 | 0 | 0 | 0 | 0 | 0 | -189229.3653 | 18737.5974 | 0 | 0 | 0 | 0 | 0 | 0 | 0 | 0 | 0
2016-10-07 05:00 | 0 | 234140.6391 | 0 | 0 | 0 | 0 | 379573 | 0 | 0 | 0 | 0 | 0 | 0 | 0 | 0 | 0 | 299871.5589 | 12831506.6956 | 2942200.5374 | 0 | 0 | 1820089.6537 | 0 | 0 | 0 | 0 | 0 | 0 | 0 | 0 | 0 | 0 | -24365.4446 | 18737.5974 | 0 | 0 | 0 | 0 | 0 | 0 | 0 | 0 | 258897.2475
2016-10-07 06:00 | 0 | 347636.78 | 0 | 0 | 0 | 0 | 362525 | 0 | 0 | 0 | 0 | 0 | 0 | 0 | 0 | 0 | 394370.5986 | 12846496.7735 | 2942200.5374 | 0 | 0 | 1561192.4062 | 0 | 0 | 0 | 0 | 0 | 0 | 0 | 0 | 0 | 0 | 106178.6963 | 18737.5974 | 0 | 0 | 0 | 0 | 0 | 0 | 0 | 0 | 258897.2475
2016-10-07 07:00 | 0 | 182790.2321 | 0 | 0 | 0 | 0 | 353282 | 0 | 0 | 0 | 0 | 0 | 0 | 0 | 0 | 0 | 225956.4635 | 12861486.8514 | 2942200.5374 | 0 | 0 | 1561192.4062 | 0 | 0 | 0 | 0 | 0 | 0 | 0 | 0 | 0 | 0 | -189229.3653 | 18737.5974 | 0 | 0 | 0 | 0 | 0 | 0 | 0 | 0 | 0
2016-10-07 08:00 | 0 | 324747.1694 | 0 | 0 | 0 | 0 | 350335 | 0 | 0 | 0 | 0 | 0 | 0 | 0 | 0 | 0 | 310932.8498 | 12876476.9293 | 2942200.5374 | 0 | 0 | 1302295.1587 | 0 | 0 | 0 | 0 | 0 | 0 | 0 | 0 | 0 | 0 | 95479.0857 | 18737.5974 | 0 | 0 | 0 | 0 | 0 | 0 | 0 | 0 | 258897.2475
2016-10-07 09:00 | 0 | 322889.8461 | 0 | 0 | 0 | 0 | 357442 | 0 | 0 | 0 | 0 | 0 | 0 | 0 | 0 | 0 | 263504.9712 | 12891467.0072 | 2942200.5374 | 0 | 0 | 1302295.1587 | 0 | 0 | 0 | 0 | 0 | 0 | 0 | 0 | 0 | 0 | -53289.7513 | 18737.5974 | 0 | 0 | 0 | 0 | 0 | 0 | 0 | 0 | 0
2016-10-07 10:00 | 0 | 303808.9985 | 0 | 0 | 0 | 0 | 377785 | 0 | 0 | 0 | 0 | 0 | 0 | 0 | 0 | 0 | 180989.8681 | 12906457.0851 | 2942200.5374 | 0 | 0 | 1302295.1587 | 0 | 0 | 0 | 0 | 0 | 0 | 0 | 0 | 0 | 0 | -92713.5989 | 18737.5974 | 0 | 0 | 0 | 0 | 0 | 0 | 0 | 0 | 0
2016-10-07 11:00 | 0 | 289329.297 | 0 | 0 | 0 | 0 | 401400 | 0 | 0 | 0 | 0 | 0 | 0 | 0 | 0 | 0 | 188996.4979 | 12921447.163 | 2942200.5374 | 0 | 0 | 1043397.9112 | 0 | 0 | 0 | 0 | 0 | 0 | 0 | 0 | 0 | 0 | 8996.2133 | 18737.5974 | 0 | 0 | 0 | 0 | 0 | 0 | 0 | 0 | 258897.2475
2016-10-07 12:00 | 0 | 289137.101 | 0 | 0 | 0 | 0 | 416117 | 0 | 0 | 0 | 0 | 0 | 0 | 0 | 0 | 0 | 59307.9262 | 12936437.241 | 2942200.5374 | 0 | 0 | 1043397.9112 | 0 | 0 | 0 | 0 | 0 | 0 | 0 | 0 | 0 | 0 | -145717.4964 | 18737.5974 | 0 | 0 | 0 | 0 | 0 | 0 | 0 | 0 | 0
2016-10-07 13:00 | 95264.1954 | 286215.2827 | 0 | 0 | 0 | 0 | 429380 | 0 | 0 | 0 | 0 | 0 | 0 | 0 | 0 | 0 | 0 | 12951427.3189 | 2942200.5374 | 0 | 0 | 1043397.9112 | 0 | 0 | 0 | 0 | 0 | 0 | 0 | 0 | 0 | 0 | -66638.1193 | 18737.5974 | 0 | 0 | 0 | 0 | 0 | 0 | 0 | 0 | 0
2016-10-07 14:00 | 515106.6786 | 0 | 0 | 0 | 0 | 0 | 442980 | 0 | 0 | 0 | 0 | 0 | 0 | 0 | 0 | 0 | 0 | 12966417.3968 | 2995055.7278 | 0 | 0 | 1043397.9112 | 0 | 0 | 0 | 0 | 0 | 0 | 0 | 0 | 0 | 0 | 0 | 18737.5974 | 0 | 53389.0812 | 0 | 0 | 0 | 0 | 0 | 0 | 0
2016-10-07 15:00 | 820775.6267 | 0 | 0 | 0 | 0 | 0 | 453071 | 0 | 0 | 0 | 0 | 0 | 0 | 0 | 0 | 0 | 10148.9875 | 12981407.4747 | 3077131.03 | 0 | 0 | 1295510.6447 | 0 | 0 | 0 | 0 | 0 | 0 | 0 | 0 | 0 | 0 | 11403.3568 | 18737.5974 | 0 | 82904.3457 | 0 | 0 | 0 | 0 | 0 | 254659.3268 | 0
2016-10-07 16:00 | 907451.521 | 0 | 0 | 0 | 0 | 0 | 461304 | 0 | 0 | 0 | 0 | 0 | 0 | 0 | 0 | 0 | 178563.1226 | 12996397.5526 | 3077131.03 | 0 | 0 | 1531309.3975 | 0 | 0 | 0 | 0 | 0 | 0 | 0 | 0 | 0 | 0 | 189229.3653 | 18737.5974 | 0 | 0 | 0 | 0 | 0 | 0 | 0 | 238180.5584 | 0
2016-10-07 17:00 | 917934.3107 | 0 | 0 | 0 | 0 | 0 | 469765 | 0 | 0 | 0 | 0 | 0 | 0 | 0 | 0 | 0 | 246193.2396 | 13011387.6305 | 3159206.3323 | 0 | 0 | 1799142.4848 | 0 | 0 | 0 | 0 | 0 | 0 | 0 | 0 | 0 | 0 | 75988.8955 | 18737.5974 | 0 | 82904.3457 | 0 | 0 | 0 | 0 | 0 | 270538.4721 | 0
2016-10-07 18:00 | 922173.4266 | 0 | 0 | 0 | 0 | 0 | 476505 | 0 | 0 | 0 | 0 | 0 | 0 | 0 | 0 | 0 | 414607.3747 | 13026377.7084 | 3159206.3323 | 0 | 0 | 2034466.9342 | 0 | 0 | 0 | 0 | 0 | 0 | 0 | 0 | 0 | 0 | 189229.3653 | 18737.5974 | 0 | 0 | 0 | 0 | 0 | 0 | 0 | 237701.464 | 0
2016-10-07 19:00 | 937529.2457 | 0 | 0 | 0 | 0 | 0 | 479943 | 0 | 0 | 0 | 0 | 0 | 0 | 0 | 0 | 0 | 490618.5638 | 13041367.7864 | 3241281.6345 | 0 | 0 | 2302300.0216 | 0 | 0 | 0 | 0 | 0 | 0 | 0 | 0 | 0 | 0 | 85405.8305 | 18737.5974 | 0 | 82904.3457 | 0 | 0 | 0 | 0 | 0 | 270538.4721 | 0
2016-10-07 20:00 | 969188.6649 | 0 | 0 | 0 | 0 | 0 | 482069 | 0 | 0 | 0 | 0 | 0 | 0 | 0 | 0 | 0 | 659032.6989 | 13056357.8643 | 3249809.7223 | 0 | 0 | 2570133.109 | 0 | 0 | 0 | 0 | 0 | 0 | 0 | 0 | 0 | 0 | 189229.3653 | 18737.5974 | 0 | 8614.2301 | 0 | 0 | 0 | 0 | 0 | 270538.4721 | 0
2016-10-07 21:00 | 995942.2481 | 0 | 0 | 0 | 0 | 0 | 481238 | 0 | 0 | 0 | 0 | 0 | 0 | 0 | 0 | 0 | 827446.834 | 13071347.9422 | 3331885.0246 | 0 | 0 | 2791727.7193 | 0 | 0 | 0 | 0 | 0 | 0 | 0 | 0 | 0 | 0 | 189229.3653 | 18737.5974 | 0 | 82904.3457 | 0 | 0 | 0 | 0 | 0 | 223832.9397 | 0
2016-10-07 22:00 | 892917.5347 | 0 | 0 | 0 | 0 | 0 | 476103 | 0 | 0 | 0 | 0 | 0 | 0 | 0 | 0 | 0 | 995860.9691 | 13086338.0201 | 3331885.0246 | 0 | 0 | 2998486.8156 | 0 | 0 | 0 | 0 | 0 | 0 | 0 | 0 | 0 | 0 | 189229.3653 | 18737.5974 | 0 | 0 | 0 | 0 | 0 | 0 | 0 | 208847.572 | 0
2016-10-07 23:00 | 598860.6604 | 0 | 0 | 0 | 0 | 0 | 472386 | 0 | 0 | 0 | 0 | 0 | 0 | 0 | 0 | 0 | 995860.9691 | 13101328.098 | 3413960.3268 | 0 | 0 | 3023071.2057 | 0 | 0 | 0 | 0 | 0 | 0 | 0 | 0 | 0 | 0 | 0 | 18737.5974 | 0 | 82904.3457 | 0 | 0 | 0 | 0 | 0 | 24832.7173 | 0
2016-10-08 | 76714.3647 | 143083.2309 | 0 | 0 | 0 | 0 | 465369 | 0 | 0 | 0 | 0 | 0 | 0 | 0 | 0 | 0 | 827446.834 | 13116318.1759 | 3413960.3268 | 0 | 0 | 2884034.8419 | 0 | 0 | 0 | 0 | 0 | 0 | 0 | 0 | 0 | 0 | -189229.3653 | 18737.5974 | 0 | 0 | 0 | 0 | 0 | 0 | 0 | 0 | 139036.3639
2016-10-08 01:00 | 802.7602 | 173763.9345 | 0 | 0 | 0 | 0 | 450868 | 0 | 0 | 0 | 0 | 0 | 0 | 0 | 0 | 0 | 689288.2277 | 13131308.2539 | 3413960.3268 | 0 | 0 | 2625137.5943 | 0 | 0 | 0 | 0 | 0 | 0 | 0 | 0 | 0 | 0 | -155234.3891 | 18737.5974 | 0 | 0 | 0 | 0 | 0 | 0 | 0 | 0 | 258897.2475
2016-10-08 02:00 | 505.9582 | 117549.7603 | 0 | 0 | 0 | 0 | 428352 | 0 | 0 | 0 | 0 | 0 | 0 | 0 | 0 | 0 | 520874.0927 | 13146298.3318 | 3413960.3268 | 0 | 0 | 2366240.3468 | 0 | 0 | 0 | 0 | 0 | 0 | 0 | 0 | 0 | 0 | -189229.3653 | 18737.5974 | 0 | 0 | 0 | 0 | 0 | 0 | 0 | 0 | 258897.2475
2016-10-08 03:00 | 189.4772 | 220423.0033 | 0 | 0 | 0 | 0 | 407395 | 0 | 0 | 0 | 0 | 0 | 0 | 0 | 0 | 0 | 462387.2057 | 13161288.4097 | 3413960.3268 | 0 | 0 | 2107343.0993 | 0 | 0 | 0 | 0 | 0 | 0 | 0 | 0 | 0 | 0 | -65715.6033 | 18737.5974 | 0 | 0 | 0 | 0 | 0 | 0 | 0 | 0 | 258897.2475
2016-10-08 04:00 | 0 | 233928.6386 | 0 | 0 | 0 | 0 | 385732 | 0 | 0 | 0 | 0 | 0 | 0 | 0 | 0 | 0 | 310605.7524 | 13176278.4876 | 3413960.3268 | 0 | 0 | 2107343.0993 | 0 | 0 | 0 | 0 | 0 | 0 | 0 | 0 | 0 | 0 | -170540.9588 | 18737.5974 | 0 | 0 | 0 | 0 | 0 | 0 | 0 | 0 | 0
2016-10-08 05:00 | 0 | 240743.0111 | 0 | 0 | 0 | 0 | 364959 | 0 | 0 | 0 | 0 | 0 | 0 | 0 | 0 | 0 | 307803.0777 | 13191268.5655 | 3413960.3268 | 0 | 0 | 1848445.8517 | 0 | 0 | 0 | 0 | 0 | 0 | 0 | 0 | 0 | 0 | -3149.0727 | 18737.5974 | 0 | 0 | 0 | 0 | 0 | 0 | 0 | 0 | 258897.2475
2016-10-08 06:00 | 0 | 244987.7742 | 0 | 0 | 0 | 0 | 350104 | 0 | 0 | 0 | 0 | 0 | 0 | 0 | 0 | 0 | 321999.1922 | 13206258.6434 | 3413960.3268 | 0 | 0 | 1589548.6042 | 0 | 0 | 0 | 0 | 0 | 0 | 0 | 0 | 0 | 0 | 15950.6905 | 18737.5974 | 0 | 0 | 0 | 0 | 0 | 0 | 0 | 0 | 258897.2475
2016-10-08 07:00 | 0 | 124002.6341 | 0 | 0 | 0 | 0 | 339014 | 0 | 0 | 0 | 0 | 0 | 0 | 0 | 0 | 0 | 238388.632 | 13221248.7213 | 3413960.3268 | 0 | 0 | 1330651.3567 | 0 | 0 | 0 | 0 | 0 | 0 | 0 | 0 | 0 | 0 | -93944.4497 | 18737.5974 | 0 | 0 | 0 | 0 | 0 | 0 | 0 | 0 | 258897.2475
2016-10-08 08:00 | 0 | 228790.9856 | 0 | 0 | 0 | 0 | 332471 | 0 | 0 | 0 | 0 | 0 | 0 | 0 | 0 | 0 | 253862.9747 | 13236238.7993 | 3413960.3268 | 0 | 0 | 1071754.1092 | 0 | 0 | 0 | 0 | 0 | 0 | 0 | 0 | 0 | 0 | 17386.9019 | 18737.5974 | 0 | 0 | 0 | 0 | 0 | 0 | 0 | 0 | 258897.2475
2016-10-08 09:00 | 0 | 223379.2137 | 0 | 0 | 0 | 0 | 331938 | 0 | 0 | 0 | 0 | 0 | 0 | 0 | 0 | 0 | 264995.2104 | 13251228.8772 | 3413960.3268 | 0 | 0 | 812856.8616 | 0 | 0 | 0 | 0 | 0 | 0 | 0 | 0 | 0 | 0 | 12508.13 | 18737.5974 | 0 | 0 | 0 | 0 | 0 | 0 | 0 | 0 | 258897.2475
2016-10-08 10:00 | 0 | 202843.3757 | 0 | 0 | 0 | 0 | 338002 | 0 | 0 | 0 | 0 | 0 | 0 | 0 | 0 | 0 | 145408.5293 | 13266218.9551 | 3413960.3268 | 0 | 0 | 776691.7426 | 0 | 0 | 0 | 0 | 0 | 0 | 0 | 0 | 0 | 0 | -134367.0574 | 18737.5974 | 0 | 0 | 0 | 0 | 0 | 0 | 0 | 0 | 36165.119
2016-10-08 11:00 | 0 | 187321.0771 | 0 | 0 | 0 | 0 | 348329 | 0 | 0 | 0 | 0 | 0 | 0 | 0 | 0 | 0 | 109861.0334 | 13281209.033 | 3413960.3268 | 0 | 0 | 517794.4951 | 0 | 0 | 0 | 0 | 0 | 0 | 0 | 0 | 0 | 0 | -39941.0066 | 18737.5974 | 0 | 0 | 0 | 0 | 0 | 0 | 0 | 0 | 258897.2475
2016-10-08 12:00 | 0 | 171581.2414 | 0 | 0 | 0 | 0 | 361100 | 0 | 0 | 0 | 0 | 0 | 0 | 0 | 0 | 0 | 48938.8937 | 13296199.1109 | 3413960.3268 | 0 | 0 | 258897.2475 | 0 | 0 | 0 | 0 | 0 | 0 | 0 | 0 | 0 | 0 | -68451.8423 | 18737.5974 | 0 | 0 | 0 | 0 | 0 | 0 | 0 | 0 | 258897.2475
2016-10-08 13:00 | 64773.3526 | 145929.2151 | 0 | 0 | 0 | 0 | 379211 | 0 | 0 | 0 | 0 | 0 | 0 | 0 | 0 | 0 | 6715.9445 | 13311189.1888 | 3413960.3268 | 0 | 0 | 0 | 0 | 0 | 0 | 0 | 0 | 0 | 0 | 0 | 0 | 0 | -47441.516 | 18737.5974 | 0 | 0 | 0 | 0 | 0 | 0 | 0 | 0 | 258897.2475
2016-10-08 14:00 | 405674.5923 | 0 | 0 | 0 | 0 | 0 | 394483 | 0 | 0 | 0 | 0 | 0 | 0 | 0 | 0 | 0 | 0 | 13326179.2668 | 3413960.3268 | 0 | 0 | 0 | 0 | 0 | 0 | 0 | 0 | 0 | 0 | 0 | 0 | 0 | -7546.0051 | 18737.5974 | 0 | 0 | 0 | 0 | 0 | 0 | 0 | 0 | 0
2016-10-08 15:00 | 699923.3074 | 0 | 0 | 0 | 0 | 0 | 406622 | 0 | 0 | 0 | 0 | 0 | 0 | 0 | 0 | 0 | 3582.4617 | 13341169.3447 | 3413960.3268 | 0 | 0 | 267833.0874 | 0 | 0 | 0 | 0 | 0 | 0 | 0 | 0 | 0 | 0 | 4025.2379 | 18737.5974 | 0 | 0 | 0 | 0 | 0 | 0 | 0 | 270538.4721 | 0
2016-10-08 16:00 | 818421.5186 | 0 | 0 | 0 | 0 | 0 | 415739 | 0 | 0 | 0 | 0 | 0 | 0 | 0 | 0 | 0 | 171996.5968 | 13356159.4226 | 3413960.3268 | 0 | 0 | 460601.4877 | 0 | 0 | 0 | 0 | 0 | 0 | 0 | 0 | 0 | 0 | 189229.3653 | 18737.5974 | 0 | 0 | 0 | 0 | 0 | 0 | 0 | 194715.5559 | 0
2016-10-08 17:00 | 832649.9291 | 0 | 0 | 0 | 0 | 0 | 421708 | 0 | 0 | 0 | 0 | 0 | 0 | 0 | 0 | 0 | 340410.7319 | 13371149.5005 | 3413960.3268 | 0 | 0 | 661546.7045 | 0 | 0 | 0 | 0 | 0 | 0 | 0 | 0 | 0 | 0 | 189229.3653 | 18737.5974 | 0 | 0 | 0 | 0 | 0 | 0 | 0 | 202974.9664 | 0
2016-10-08 18:00 | 820831.6397 | 0 | 0 | 0 | 0 | 0 | 426659 | 0 | 0 | 0 | 0 | 0 | 0 | 0 | 0 | 0 | 430486.5937 | 13386139.5784 | 3496035.6291 | 0 | 0 | 850955.3489 | 0 | 0 | 0 | 0 | 0 | 0 | 0 | 0 | 0 | 0 | 101208.8336 | 18737.5974 | 0 | 82904.3457 | 0 | 0 | 0 | 0 | 0 | 191321.8631 | 0
2016-10-08 19:00 | 825928.827 | 0 | 0 | 0 | 0 | 0 | 431968 | 0 | 0 | 0 | 0 | 0 | 0 | 0 | 0 | 0 | 449871.1602 | 13401129.6563 | 3578110.9313 | 0 | 0 | 1118788.4363 | 0 | 0 | 0 | 0 | 0 | 0 | 0 | 0 | 0 | 0 | 21780.4118 | 18737.5974 | 0 | 82904.3457 | 0 | 0 | 0 | 0 | 0 | 270538.4721 | 0
2016-10-08 20:00 | 833824.0213 | 0 | 0 | 0 | 0 | 0 | 436274 | 0 | 0 | 0 | 0 | 0 | 0 | 0 | 0 | 0 | 618285.2953 | 13416119.7342 | 3578110.9313 | 0 | 0 | 1306475.6644 | 0 | 0 | 0 | 0 | 0 | 0 | 0 | 0 | 0 | 0 | 189229.3653 | 18737.5974 | 0 | 0 | 0 | 0 | 0 | 0 | 0 | 189583.0586 | 0
2016-10-08 21:00 | 821893.004 | 0 | 0 | 0 | 0 | 0 | 439383 | 0 | 0 | 0 | 0 | 0 | 0 | 0 | 0 | 0 | 786699.4304 | 13431109.8122 | 3578110.9313 | 0 | 0 | 1479273.2753 | 0 | 0 | 0 | 0 | 0 | 0 | 0 | 0 | 0 | 0 | 189229.3653 | 18737.5974 | 0 | 0 | 0 | 0 | 0 | 0 | 0 | 174543.0414 | 0
2016-10-08 22:00 | 720822.4793 | 0 | 0 | 0 | 0 | 0 | 439069 | 0 | 0 | 0 | 0 | 0 | 0 | 0 | 0 | 0 | 955113.5655 | 13446099.8901 | 3578110.9313 | 0 | 0 | 1552321.9268 | 0 | 0 | 0 | 0 | 0 | 0 | 0 | 0 | 0 | 0 | 189229.3653 | 18737.5974 | 0 | 0 | 0 | 0 | 0 | 0 | 0 | 73786.5167 | 0
2016-10-08 23:00 | 499886.197 | 0 | 0 | 0 | 0 | 0 | 435365 | 0 | 0 | 0 | 0 | 0 | 0 | 0 | 0 | 0 | 995860.9691 | 13461089.968 | 3578110.9313 | 0 | 0 | 1552321.9268 | 0 | 0 | 0 | 0 | 0 | 0 | 0 | 0 | 0 | 0 | 45783.5996 | 18737.5974 | 0 | 0 | 0 | 0 | 0 | 0 | 0 | 0 | 0
2016-10-09 | 69527.7721 | 52357.9464 | 0 | 0 | 0 | 0 | 432182 | 0 | 0 | 0 | 0 | 0 | 0 | 0 | 0 | 0 | 827446.834 | 13476080.0459 | 3578110.9313 | 0 | 0 | 1293424.6793 | 0 | 0 | 0 | 0 | 0 | 0 | 0 | 0 | 0 | 0 | -189229.3653 | 18737.5974 | 0 | 0 | 0 | 0 | 0 | 0 | 0 | 0 | 258897.2475
2016-10-09 01:00 | 858.6371 | 231943.541 | 0 | 0 | 0 | 0 | 422059 | 0 | 0 | 0 | 0 | 0 | 0 | 0 | 0 | 0 | 659032.6989 | 13491070.1238 | 3578110.9313 | 0 | 0 | 1258674.5793 | 0 | 0 | 0 | 0 | 0 | 0 | 0 | 0 | 0 | 0 | -189229.3653 | 18737.5974 | 0 | 0 | 0 | 0 | 0 | 0 | 0 | 0 | 34750.1
2016-10-09 02:00 | 644.0973 | 252415.8685 | 0 | 0 | 0 | 0 | 402252 | 0 | 0 | 0 | 0 | 0 | 0 | 0 | 0 | 0 | 509575.3269 | 13506060.2017 | 3578110.9313 | 0 | 0 | 1258674.5793 | 0 | 0 | 0 | 0 | 0 | 0 | 0 | 0 | 0 | 0 | -167929.6315 | 18737.5974 | 0 | 0 | 0 | 0 | 0 | 0 | 0 | 0 | 0
2016-10-09 03:00 | 145.9337 | 265095.2543 | 0 | 0 | 0 | 0 | 380070 | 0 | 0 | 0 | 0 | 0 | 0 | 0 | 0 | 0 | 515127.2396 | 13521050.2797 | 3578110.9313 | 0 | 0 | 999777.3318 | 0 | 0 | 0 | 0 | 0 | 0 | 0 | 0 | 0 | 0 | 6238.1042 | 18737.5974 | 0 | 0 | 0 | 0 | 0 | 0 | 0 | 0 | 258897.2475
2016-10-09 04:00 | 0 | 266739.3763 | 0 | 0 | 0 | 0 | 362415 | 0 | 0 | 0 | 0 | 0 | 0 | 0 | 0 | 0 | 413299.4729 | 13536040.3576 | 3578110.9313 | 0 | 0 | 999777.3318 | 0 | 0 | 0 | 0 | 0 | 0 | 0 | 0 | 0 | 0 | -114413.2211 | 18737.5974 | 0 | 0 | 0 | 0 | 0 | 0 | 0 | 0 | 0
2016-10-09 05:00 | 0 | 266183.6181 | 0 | 0 | 0 | 0 | 344211 | 0 | 0 | 0 | 0 | 0 | 0 | 0 | 0 | 0 | 327178.6413 | 13551030.4355 | 3578110.9313 | 0 | 0 | 999777.3318 | 0 | 0 | 0 | 0 | 0 | 0 | 0 | 0 | 0 | 0 | -96764.9793 | 18737.5974 | 0 | 0 | 0 | 0 | 0 | 0 | 0 | 0 | 0
2016-10-09 06:00 | 0 | 264801.3151 | 0 | 0 | 0 | 0 | 329703 | 0 | 0 | 0 | 0 | 0 | 0 | 0 | 0 | 0 | 252739.6801 | 13566020.5134 | 3578110.9313 | 0 | 0 | 999777.3318 | 0 | 0 | 0 | 0 | 0 | 0 | 0 | 0 | 0 | 0 | -83639.2823 | 18737.5974 | 0 | 0 | 0 | 0 | 0 | 0 | 0 | 0 | 0
2016-10-09 07:00 | 0 | 41354.8754 | 0 | 0 | 0 | 0 | 320457 | 0 | 0 | 0 | 0 | 0 | 0 | 0 | 0 | 0 | 112088.3446 | 13581010.5913 | 3578110.9313 | 0 | 0 | 740880.0843 | 0 | 0 | 0 | 0 | 0 | 0 | 0 | 0 | 0 | 0 | -158035.2083 | 18737.5974 | 0 | 0 | 0 | 0 | 0 | 0 | 0 | 0 | 258897.2475
2016-10-09 08:00 | 0 | 270414.9094 | 0 | 0 | 0 | 0 | 314804 | 0 | 0 | 0 | 0 | 0 | 0 | 0 | 0 | 0 | 180331.6095 | 13596000.6692 | 3578110.9313 | 0 | 0 | 481982.8367 | 0 | 0 | 0 | 0 | 0 | 0 | 0 | 0 | 0 | 0 | 76677.8256 | 18737.5974 | 0 | 0 | 0 | 0 | 0 | 0 | 0 | 0 | 258897.2475
2016-10-09 09:00 | 0 | 294968.8002 | 0 | 0 | 0 | 0 | 313504 | 0 | 0 | 0 | 0 | 0 | 0 | 0 | 0 | 0 | 147158.82 | 13610990.7471 | 3578110.9313 | 0 | 0 | 481982.8367 | 0 | 0 | 0 | 0 | 0 | 0 | 0 | 0 | 0 | 0 | -37272.7971 | 18737.5974 | 0 | 0 | 0 | 0 | 0 | 0 | 0 | 0 | 0
2016-10-09 10:00 | 0 | 293890.023 | 0 | 0 | 0 | 0 | 316333 | 0 | 0 | 0 | 0 | 0 | 0 | 0 | 0 | 0 | 168414.1351 | 13625980.8251 | 3578110.9313 | 0 | 0 | 361495.8907 | 0 | 0 | 0 | 0 | 0 | 0 | 0 | 0 | 0 | 0 | 23882.3765 | 18737.5974 | 0 | 0 | 0 | 0 | 0 | 0 | 0 | 0 | 120486.946
2016-10-09 11:00 | 0 | 12707.7185 | 0 | 0 | 0 | 0 | 323004 | 0 | 0 | 0 | 0 | 0 | 0 | 0 | 0 | 0 | 0 | 13640970.903 | 3578110.9313 | 0 | 0 | 102598.6432 | 0 | 0 | 0 | 0 | 0 | 0 | 0 | 0 | 0 | 0 | -189229.3653 | 18737.5974 | 0 | 0 | 0 | 0 | 0 | 0 | 0 | 0 | 258897.2475
2016-10-09 12:00 | 0 | 313416.5794 | 0 | 0 | 0 | 0 | 334487 | 0 | 0 | 0 | 0 | 0 | 0 | 0 | 0 | 0 | 13879.7719 | 13655960.9809 | 3578110.9313 | 0 | 0 | 0 | 0 | 0 | 0 | 0 | 0 | 0 | 0 | 0 | 0 | 0 | 15595.2493 | 18737.5974 | 0 | 0 | 0 | 0 | 0 | 0 | 0 | 0 | 102598.6432
2016-10-09 13:00 | 45065.8659 | 308612.4822 | 0 | 0 | 0 | 0 | 350536 | 0 | 0 | 0 | 0 | 0 | 0 | 0 | 0 | 0 | 0 | 13670951.0588 | 3578110.9313 | 0 | 0 | 0 | 0 | 0 | 0 | 0 | 0 | 0 | 0 | 0 | 0 | 0 | -15595.2493 | 18737.5974 | 0 | 0 | 0 | 0 | 0 | 0 | 0 | 0 | 0
2016-10-09 14:00 | 397868.2866 | 0 | 0 | 0 | 0 | 0 | 363656 | 0 | 0 | 0 | 0 | 0 | 0 | 0 | 0 | 0 | 0 | 13685941.1367 | 3593430.8736 | 0 | 0 | 0 | 0 | 0 | 0 | 0 | 0 | 0 | 0 | 0 | 0 | 0 | 0 | 18737.5974 | 0 | 15474.6892 | 0 | 0 | 0 | 0 | 0 | 0 | 0
2016-10-09 15:00 | 702266.1357 | 0 | 0 | 0 | 0 | 0 | 374100 | 0 | 0 | 0 | 0 | 0 | 0 | 0 | 0 | 0 | 0 | 13700931.2146 | 3675506.1759 | 0 | 0 | 224258.9507 | 0 | 0 | 0 | 0 | 0 | 0 | 0 | 0 | 0 | 0 | 0 | 18737.5974 | 0 | 82904.3457 | 0 | 0 | 0 | 0 | 0 | 226524.1926 | 0
2016-10-09 16:00 | 817239.3392 | 0 | 0 | 0 | 0 | 0 | 383930 | 0 | 0 | 0 | 0 | 0 | 0 | 0 | 0 | 0 | 168414.1351 | 13715921.2926 | 3675506.1759 | 0 | 0 | 447347.9035 | 0 | 0 | 0 | 0 | 0 | 0 | 0 | 0 | 0 | 0 | 189229.3653 | 18737.5974 | 0 | 0 | 0 | 0 | 0 | 0 | 0 | 225342.3766 | 0
2016-10-09 17:00 | 827774.1347 | 0 | 0 | 0 | 0 | 0 | 392899 | 0 | 0 | 0 | 0 | 0 | 0 | 0 | 0 | 0 | 336828.2702 | 13730911.3705 | 3675506.1759 | 0 | 0 | 671986.9938 | 0 | 0 | 0 | 0 | 0 | 0 | 0 | 0 | 0 | 0 | 189229.3653 | 18737.5974 | 0 | 0 | 0 | 0 | 0 | 0 | 0 | 226908.172 | 0
2016-10-09 18:00 | 826620.0197 | 0 | 0 | 0 | 0 | 0 | 400269 | 0 | 0 | 0 | 0 | 0 | 0 | 0 | 0 | 0 | 385040.1081 | 13745901.4484 | 3757581.4781 | 0 | 0 | 939820.0812 | 0 | 0 | 0 | 0 | 0 | 0 | 0 | 0 | 0 | 0 | 54170.6045 | 18737.5974 | 0 | 82904.3457 | 0 | 0 | 0 | 0 | 0 | 270538.4721 | 0
2016-10-09 19:00 | 832443.0288 | 0 | 0 | 0 | 0 | 0 | 408188 | 0 | 0 | 0 | 0 | 0 | 0 | 0 | 0 | 0 | 553454.2432 | 13760891.5263 | 3757581.4781 | 0 | 0 | 1153945.2667 | 0 | 0 | 0 | 0 | 0 | 0 | 0 | 0 | 0 | 0 | 189229.3653 | 18737.5974 | 0 | 0 | 0 | 0 | 0 | 0 | 0 | 216288.0662 | 0
2016-10-09 20:00 | 855360.5941 | 0 | 0 | 0 | 0 | 0 | 416624 | 0 | 0 | 0 | 0 | 0 | 0 | 0 | 0 | 0 | 721868.3783 | 13775881.6042 | 3757581.4781 | 0 | 0 | 1382407.2018 | 0 | 0 | 0 | 0 | 0 | 0 | 0 | 0 | 0 | 0 | 189229.3653 | 18737.5974 | 0 | 0 | 0 | 0 | 0 | 0 | 0 | 230769.6314 | 0
2016-10-09 21:00 | 864228.3894 | 0 | 0 | 0 | 0 | 0 | 423858 | 0 | 0 | 0 | 0 | 0 | 0 | 0 | 0 | 0 | 782557.4554 | 13790871.6821 | 3839656.7804 | 0 | 0 | 1650240.2892 | 0 | 0 | 0 | 0 | 0 | 0 | 0 | 0 | 0 | 0 | 68189.9742 | 18737.5974 | 0 | 82904.3457 | 0 | 0 | 0 | 0 | 0 | 270538.4721 | 0
2016-10-09 22:00 | 778503.306 | 0 | 0 | 0 | 0 | 0 | 427184 | 0 | 0 | 0 | 0 | 0 | 0 | 0 | 0 | 0 | 950971.5904 | 13805861.76 | 3839656.7804 | 0 | 0 | 1792159.1091 | 0 | 0 | 0 | 0 | 0 | 0 | 0 | 0 | 0 | 0 | 189229.3653 | 18737.5974 | 0 | 0 | 0 | 0 | 0 | 0 | 0 | 143352.3433 | 0
2016-10-09 23:00 | 556093.6642 | 0 | 0 | 0 | 0 | 0 | 433837 | 0 | 0 | 0 | 0 | 0 | 0 | 0 | 0 | 0 | 995860.9691 | 13820851.838 | 3892207.5275 | 0 | 0 | 1792159.1091 | 0 | 0 | 0 | 0 | 0 | 0 | 0 | 0 | 0 | 0 | 50437.5041 | 18737.5974 | 0 | 53081.5627 | 0 | 0 | 0 | 0 | 0 | 0 | 0
2016-10-10 | 72058.3004 | 192875.9317 | 0 | 0 | 0 | 0 | 435426 | 0 | 0 | 0 | 0 | 0 | 0 | 0 | 0 | 0 | 827446.834 | 13835841.9159 | 3892207.5275 | 0 | 0 | 1792159.1091 | 0 | 0 | 0 | 0 | 0 | 0 | 0 | 0 | 0 | 0 | -189229.3653 | 18737.5974 | 0 | 0 | 0 | 0 | 0 | 0 | 0 | 0 | 0
2016-10-10 01:00 | 841.4562 | 108643.2623 | 0 | 0 | 0 | 0 | 419781 | 0 | 0 | 0 | 0 | 0 | 0 | 0 | 0 | 0 | 659032.6989 | 13850831.9938 | 3892207.5275 | 0 | 0 | 1533261.8616 | 0 | 0 | 0 | 0 | 0 | 0 | 0 | 0 | 0 | 0 | -189229.3653 | 18737.5974 | 0 | 0 | 0 | 0 | 0 | 0 | 0 | 0 | 258897.2475
2016-10-10 02:00 | 650.0034 | 230401.2287 | 0 | 0 | 0 | 0 | 401543 | 0 | 0 | 0 | 0 | 0 | 0 | 0 | 0 | 0 | 490618.5638 | 13865822.0717 | 3892207.5275 | 0 | 0 | 1533261.8616 | 0 | 0 | 0 | 0 | 0 | 0 | 0 | 0 | 0 | 0 | -189229.3653 | 18737.5974 | 0 | 0 | 0 | 0 | 0 | 0 | 0 | 0 | 0
2016-10-10 03:00 | 139.5962 | 541916.9284 | 0 | 0 | 0 | 0 | 381256 | 0 | 0 | 0 | 0 | 0 | 0 | 0 | 0 | 0 | 617054.569 | 13880812.1496 | 3892207.5275 | 0 | 0 | 1533261.8616 | 0 | 0 | 0 | 0 | 0 | 0 | 0 | 0 | 0 | 0 | 142062.9272 | 18737.5974 | 0 | 0 | 0 | 0 | 0 | 0 | 0 | 0 | 0
2016-10-10 04:00 | 0 | 47892.7185 | 0 | 0 | 0 | 0 | 358189 | 0 | 0 | 0 | 0 | 0 | 0 | 0 | 0 | 0 | 448640.434 | 13895802.2275 | 3892207.5275 | 0 | 0 | 1274364.614 | 0 | 0 | 0 | 0 | 0 | 0 | 0 | 0 | 0 | 0 | -189229.3653 | 18737.5974 | 0 | 0 | 0 | 0 | 0 | 0 | 0 | 0 | 258897.2475
2016-10-10 05:00 | 0 | 169771.2321 | 0 | 0 | 0 | 0 | 340263 | 0 | 0 | 0 | 0 | 0 | 0 | 0 | 0 | 0 | 280226.2989 | 13910792.3055 | 3892207.5275 | 0 | 0 | 1274364.614 | 0 | 0 | 0 | 0 | 0 | 0 | 0 | 0 | 0 | 0 | -189229.3653 | 18737.5974 | 0 | 0 | 0 | 0 | 0 | 0 | 0 | 0 | 0
2016-10-10 06:00 | 0 | 488195.8523 | 0 | 0 | 0 | 0 | 327877 | 0 | 0 | 0 | 0 | 0 | 0 | 0 | 0 | 0 | 406233.6157 | 13925782.3834 | 3892207.5275 | 0 | 0 | 1274364.614 | 0 | 0 | 0 | 0 | 0 | 0 | 0 | 0 | 0 | 0 | 141581.2549 | 18737.5974 | 0 | 0 | 0 | 0 | 0 | 0 | 0 | 0 | 0
2016-10-10 07:00 | 0 | 10624.7185 | 0 | 0 | 0 | 0 | 320921 | 0 | 0 | 0 | 0 | 0 | 0 | 0 | 0 | 0 | 237819.4807 | 13940772.4613 | 3892207.5275 | 0 | 0 | 1015467.3665 | 0 | 0 | 0 | 0 | 0 | 0 | 0 | 0 | 0 | 0 | -189229.3653 | 18737.5974 | 0 | 0 | 0 | 0 | 0 | 0 | 0 | 0 | 258897.2475
2016-10-10 08:00 | 0 | 149983.2321 | 0 | 0 | 0 | 0 | 320475 | 0 | 0 | 0 | 0 | 0 | 0 | 0 | 0 | 0 | 69405.3456 | 13955762.5392 | 3892207.5275 | 0 | 0 | 1015467.3665 | 0 | 0 | 0 | 0 | 0 | 0 | 0 | 0 | 0 | 0 | -189229.3653 | 18737.5974 | 0 | 0 | 0 | 0 | 0 | 0 | 0 | 0 | 0
2016-10-10 09:00 | 0 | 492579.273 | 0 | 0 | 0 | 0 | 328559 | 0 | 0 | 0 | 0 | 0 | 0 | 0 | 0 | 0 | 198706.9269 | 13970752.6171 | 3892207.5275 | 0 | 0 | 1015467.3665 | 0 | 0 | 0 | 0 | 0 | 0 | 0 | 0 | 0 | 0 | 145282.6756 | 18737.5974 | 0 | 0 | 0 | 0 | 0 | 0 | 0 | 0 | 0
2016-10-10 10:00 | 0 | 39903.7185 | 0 | 0 | 0 | 0 | 350200 | 0 | 0 | 0 | 0 | 0 | 0 | 0 | 0 | 0 | 30292.7918 | 13985742.695 | 3892207.5275 | 0 | 0 | 756570.119 | 0 | 0 | 0 | 0 | 0 | 0 | 0 | 0 | 0 | 0 | -189229.3653 | 18737.5974 | 0 | 0 | 0 | 0 | 0 | 0 | 0 | 0 | 258897.2475
2016-10-10 11:00 | 0 | 219626.239 | 0 | 0 | 0 | 0 | 374730 | 0 | 0 | 0 | 0 | 0 | 0 | 0 | 0 | 0 | 0 | 14000732.7729 | 3892207.5275 | 0 | 0 | 497672.8714 | 0 | 0 | 0 | 0 | 0 | 0 | 0 | 0 | 0 | 0 | -34036.8447 | 18737.5974 | 0 | 0 | 0 | 0 | 0 | 0 | 0 | 0 | 258897.2475
2016-10-10 12:00 | 0 | 428297.8732 | 0 | 0 | 0 | 0 | 390068 | 0 | 0 | 0 | 0 | 0 | 0 | 0 | 0 | 0 | 17348.1255 | 14015722.8509 | 3892207.5275 | 0 | 0 | 497672.8714 | 0 | 0 | 0 | 0 | 0 | 0 | 0 | 0 | 0 | 0 | 19492.2759 | 18737.5974 | 0 | 0 | 0 | 0 | 0 | 0 | 0 | 0 | 0
2016-10-10 13:00 | 88041.6479 | 175058.16 | 0 | 0 | 0 | 0 | 403659 | 0 | 0 | 0 | 0 | 0 | 0 | 0 | 0 | 0 | 0 | 14030712.9288 | 3892207.5275 | 0 | 0 | 238775.6239 | 0 | 0 | 0 | 0 | 0 | 0 | 0 | 0 | 0 | 0 | -19492.2759 | 18737.5974 | 0 | 0 | 0 | 0 | 0 | 0 | 0 | 0 | 258897.2475
2016-10-10 14:00 | 477673.33 | 0 | 0 | 0 | 0 | 0 | 414344 | 0 | 0 | 0 | 0 | 0 | 0 | 0 | 0 | 0 | 0 | 14045703.0067 | 3936353.3427 | 0 | 0 | 238775.6239 | 0 | 0 | 0 | 0 | 0 | 0 | 0 | 0 | 0 | 0 | 0 | 18737.5974 | 0 | 44591.7326 | 0 | 0 | 0 | 0 | 0 | 0 | 0
2016-10-10 15:00 | 777813.0453 | 0 | 0 | 0 | 0 | 0 | 422674 | 0 | 0 | 0 | 0 | 0 | 0 | 0 | 0 | 0 | 58618.0485 | 14060693.0846 | 3936353.3427 | 0 | 0 | 506608.7113 | 0 | 0 | 0 | 0 | 0 | 0 | 0 | 0 | 0 | 0 | 65862.9758 | 18737.5974 | 0 | 0 | 0 | 0 | 0 | 0 | 0 | 270538.4721 | 0
2016-10-10 16:00 | 875893.7876 | 0 | 0 | 0 | 0 | 0 | 429540 | 0 | 0 | 0 | 0 | 0 | 0 | 0 | 0 | 0 | 227032.1836 | 14075683.1625 | 4018428.645 | 0 | 0 | 660536.3657 | 0 | 0 | 0 | 0 | 0 | 0 | 0 | 0 | 0 | 0 | 189229.3653 | 18737.5974 | 0 | 82904.3457 | 0 | 0 | 0 | 0 | 0 | 155482.4792 | 0
2016-10-10 17:00 | 883739.3481 | 0 | 0 | 0 | 0 | 0 | 436521 | 0 | 0 | 0 | 0 | 0 | 0 | 0 | 0 | 0 | 293815.9438 | 14090673.2404 | 4100503.9472 | 0 | 0 | 928369.4531 | 0 | 0 | 0 | 0 | 0 | 0 | 0 | 0 | 0 | 0 | 75037.9329 | 18737.5974 | 0 | 82904.3457 | 0 | 0 | 0 | 0 | 0 | 270538.4721 | 0
2016-10-10 18:00 | 871026.4167 | 0 | 0 | 0 | 0 | 0 | 443254 | 0 | 0 | 0 | 0 | 0 | 0 | 0 | 0 | 0 | 462230.0789 | 14105663.3184 | 4100503.9472 | 0 | 0 | 1145976.8526 | 0 | 0 | 0 | 0 | 0 | 0 | 0 | 0 | 0 | 0 | 189229.3653 | 18737.5974 | 0 | 0 | 0 | 0 | 0 | 0 | 0 | 219805.4541 | 0
2016-10-10 19:00 | 886050.9244 | 0 | 0 | 0 | 0 | 0 | 449624 | 0 | 0 | 0 | 0 | 0 | 0 | 0 | 0 | 0 | 519409.4721 | 14120653.3963 | 4182579.2495 | 0 | 0 | 1413809.94 | 0 | 0 | 0 | 0 | 0 | 0 | 0 | 0 | 0 | 0 | 64246.5092 | 18737.5974 | 0 | 82904.3457 | 0 | 0 | 0 | 0 | 0 | 270538.4721 | 0
2016-10-10 20:00 | 911147.416 | 0 | 0 | 0 | 0 | 0 | 456276 | 0 | 0 | 0 | 0 | 0 | 0 | 0 | 0 | 0 | 687823.6072 | 14135643.4742 | 4182579.2495 | 0 | 0 | 1658245.3488 | 0 | 0 | 0 | 0 | 0 | 0 | 0 | 0 | 0 | 0 | 189229.3653 | 18737.5974 | 0 | 0 | 0 | 0 | 0 | 0 | 0 | 246904.4533 | 0
2016-10-10 21:00 | 923206.5382 | 0 | 0 | 0 | 0 | 0 | 461341 | 0 | 0 | 0 | 0 | 0 | 0 | 0 | 0 | 0 | 856237.7422 | 14150633.5521 | 4264654.5517 | 0 | 0 | 1827529.6364 | 0 | 0 | 0 | 0 | 0 | 0 | 0 | 0 | 0 | 0 | 189229.3653 | 18737.5974 | 0 | 82904.3457 | 0 | 0 | 0 | 0 | 0 | 170994.2298 | 0
2016-10-10 22:00 | 831580.0624 | 0 | 0 | 0 | 0 | 0 | 463319 | 0 | 0 | 0 | 0 | 0 | 0 | 0 | 0 | 0 | 963114.8366 | 14165623.63 | 4264654.5517 | 0 | 0 | 2054672.11 | 0 | 0 | 0 | 0 | 0 | 0 | 0 | 0 | 0 | 0 | 120086.6229 | 18737.5974 | 0 | 0 | 0 | 0 | 0 | 0 | 0 | 229436.8421 | 0
2016-10-10 23:00 | 524597.0046 | 0 | 0 | 0 | 0 | 0 | 469066 | 0 | 0 | 0 | 0 | 0 | 0 | 0 | 0 | 0 | 995860.9691 | 14180613.7079 | 4264654.5517 | 0 | 0 | 2054672.11 | 0 | 0 | 0 | 0 | 0 | 0 | 0 | 0 | 0 | 0 | 36793.4072 | 18737.5974 | 0 | 0 | 0 | 0 | 0 | 0 | 0 | 0 | 0
2016-10-11 | 70999.3948 | 125799.8985 | 0 | 0 | 0 | 0 | 465861 | 0 | 0 | 0 | 0 | 0 | 0 | 0 | 0 | 0 | 827446.834 | 14195603.7858 | 4264654.5517 | 0 | 0 | 1872135.1864 | 0 | 0 | 0 | 0 | 0 | 0 | 0 | 0 | 0 | 0 | -189229.3653 | 18737.5974 | 0 | 0 | 0 | 0 | 0 | 0 | 0 | 0 | 182536.9237
2016-10-11 01:00 | 461.0786 | 279784.1535 | 0 | 0 | 0 | 0 | 450737 | 0 | 0 | 0 | 0 | 0 | 0 | 0 | 0 | 0 | 659032.6989 | 14210593.8638 | 4264654.5517 | 0 | 0 | 1872135.1864 | 0 | 0 | 0 | 0 | 0 | 0 | 0 | 0 | 0 | 0 | -189229.3653 | 18737.5974 | 0 | 0 | 0 | 0 | 0 | 0 | 0 | 0 | 0
2016-10-11 02:00 | 364.518 | 117451.2005 | 0 | 0 | 0 | 0 | 428112 | 0 | 0 | 0 | 0 | 0 | 0 | 0 | 0 | 0 | 490618.5638 | 14225583.9417 | 4264654.5517 | 0 | 0 | 1613237.9389 | 0 | 0 | 0 | 0 | 0 | 0 | 0 | 0 | 0 | 0 | -189229.3653 | 18737.5974 | 0 | 0 | 0 | 0 | 0 | 0 | 0 | 0 | 258897.2475
2016-10-11 03:00 | 102.06 | 508811.3859 | 0 | 0 | 0 | 0 | 400669 | 0 | 0 | 0 | 0 | 0 | 0 | 0 | 0 | 0 | 570279.6589 | 14240574.0196 | 4264654.5517 | 0 | 0 | 1613237.9389 | 0 | 0 | 0 | 0 | 0 | 0 | 0 | 0 | 0 | 0 | 89506.8484 | 18737.5974 | 0 | 0 | 0 | 0 | 0 | 0 | 0 | 0 | 0
2016-10-11 04:00 | 0 | 204760.2321 | 0 | 0 | 0 | 0 | 375252 | 0 | 0 | 0 | 0 | 0 | 0 | 0 | 0 | 0 | 401865.5239 | 14255564.0975 | 4264654.5517 | 0 | 0 | 1613237.9389 | 0 | 0 | 0 | 0 | 0 | 0 | 0 | 0 | 0 | 0 | -189229.3653 | 18737.5974 | 0 | 0 | 0 | 0 | 0 | 0 | 0 | 0 | 0
2016-10-11 05:00 | 0 | 52315.693 | 0 | 0 | 0 | 0 | 357030 | 0 | 0 | 0 | 0 | 0 | 0 | 0 | 0 | 0 | 238419.3462 | 14270554.1754 | 4264654.5517 | 0 | 0 | 1354340.6913 | 0 | 0 | 0 | 0 | 0 | 0 | 0 | 0 | 0 | 0 | -183647.3907 | 18737.5974 | 0 | 0 | 0 | 0 | 0 | 0 | 0 | 0 | 258897.2475
2016-10-11 06:00 | 0 | 413502.1468 | 0 | 0 | 0 | 0 | 343584 | 0 | 0 | 0 | 0 | 0 | 0 | 0 | 0 | 0 | 283970.0352 | 14285544.2533 | 4264654.5517 | 0 | 0 | 1354340.6913 | 0 | 0 | 0 | 0 | 0 | 0 | 0 | 0 | 0 | 0 | 51180.5494 | 18737.5974 | 0 | 0 | 0 | 0 | 0 | 0 | 0 | 0 | 0
2016-10-11 07:00 | 0 | 165621.2321 | 0 | 0 | 0 | 0 | 336113 | 0 | 0 | 0 | 0 | 0 | 0 | 0 | 0 | 0 | 115555.9001 | 14300534.3313 | 4264654.5517 | 0 | 0 | 1354340.6913 | 0 | 0 | 0 | 0 | 0 | 0 | 0 | 0 | 0 | 0 | -189229.3653 | 18737.5974 | 0 | 0 | 0 | 0 | 0 | 0 | 0 | 0 | 0
2016-10-11 08:00 | 0 | 361438.7605 | 0 | 0 | 0 | 0 | 334737 | 0 | 0 | 0 | 0 | 0 | 0 | 0 | 0 | 0 | 247070.0224 | 14315524.4092 | 4264654.5517 | 0 | 0 | 1095443.4438 | 0 | 0 | 0 | 0 | 0 | 0 | 0 | 0 | 0 | 0 | 147768.6768 | 18737.5974 | 0 | 0 | 0 | 0 | 0 | 0 | 0 | 0 | 258897.2475
2016-10-11 09:00 | 0 | 370138.1204 | 0 | 0 | 0 | 0 | 343866 | 0 | 0 | 0 | 0 | 0 | 0 | 0 | 0 | 0 | 378201.7651 | 14330514.4871 | 4264654.5517 | 0 | 0 | 836546.1963 | 0 | 0 | 0 | 0 | 0 | 0 | 0 | 0 | 0 | 0 | 147339.0367 | 18737.5974 | 0 | 0 | 0 | 0 | 0 | 0 | 0 | 0 | 258897.2475
2016-10-11 10:00 | 0 | 199422.2321 | 0 | 0 | 0 | 0 | 369914 | 0 | 0 | 0 | 0 | 0 | 0 | 0 | 0 | 0 | 209787.63 | 14345504.565 | 4264654.5517 | 0 | 0 | 836546.1963 | 0 | 0 | 0 | 0 | 0 | 0 | 0 | 0 | 0 | 0 | -189229.3653 | 18737.5974 | 0 | 0 | 0 | 0 | 0 | 0 | 0 | 0 | 0
2016-10-11 11:00 | 0 | 297013.9545 | 0 | 0 | 0 | 0 | 395969 | 0 | 0 | 0 | 0 | 0 | 0 | 0 | 0 | 0 | 229467.195 | 14360494.6429 | 4264654.5517 | 0 | 0 | 577648.9487 | 0 | 0 | 0 | 0 | 0 | 0 | 0 | 0 | 0 | 0 | 22111.8707 | 18737.5974 | 0 | 0 | 0 | 0 | 0 | 0 | 0 | 0 | 258897.2475
2016-10-11 12:00 | 0 | 281900.4635 | 0 | 0 | 0 | 0 | 407918 | 0 | 0 | 0 | 0 | 0 | 0 | 0 | 0 | 0 | 100635.1258 | 14375484.7208 | 4264654.5517 | 0 | 0 | 577648.9487 | 0 | 0 | 0 | 0 | 0 | 0 | 0 | 0 | 0 | 0 | -144755.1339 | 18737.5974 | 0 | 0 | 0 | 0 | 0 | 0 | 0 | 0 | 0
2016-10-11 13:00 | 67305.5657 | 255564.8566 | 0 | 0 | 0 | 0 | 417206 | 0 | 0 | 0 | 0 | 0 | 0 | 0 | 0 | 0 | 0 | 14390474.7987 | 4264654.5517 | 0 | 0 | 577648.9487 | 0 | 0 | 0 | 0 | 0 | 0 | 0 | 0 | 0 | 0 | -113073.1751 | 18737.5974 | 0 | 0 | 0 | 0 | 0 | 0 | 0 | 0 | 0
2016-10-11 14:00 | 431563.8178 | 0 | 0 | 0 | 0 | 0 | 425449 | 0 | 0 | 0 | 0 | 0 | 0 | 0 | 0 | 0 | 0 | 14405464.8767 | 4264654.5517 | 0 | 0 | 554273.431 | 0 | 0 | 0 | 0 | 0 | 0 | 0 | 0 | 0 | 0 | 0 | 18737.5974 | 0 | 0 | 0 | 0 | 0 | 0 | 0 | 0 | 23375.5178
2016-10-11 15:00 | 749025.3591 | 0 | 0 | 0 | 0 | 0 | 432647 | 0 | 0 | 0 | 0 | 0 | 0 | 0 | 0 | 0 | 168414.1351 | 14420454.9546 | 4346729.854 | 0 | 0 | 579525.4112 | 0 | 0 | 0 | 0 | 0 | 0 | 0 | 0 | 0 | 0 | 189229.3653 | 18737.5974 | 0 | 82904.3457 | 0 | 0 | 0 | 0 | 0 | 25507.0508 | 0
2016-10-11 16:00 | 865171.2131 | 0 | 0 | 0 | 0 | 0 | 439652 | 0 | 0 | 0 | 0 | 0 | 0 | 0 | 0 | 0 | 215885.6652 | 14435445.0325 | 4428805.1562 | 0 | 0 | 847358.4986 | 0 | 0 | 0 | 0 | 0 | 0 | 0 | 0 | 0 | 0 | 53338.7979 | 18737.5974 | 0 | 82904.3457 | 0 | 0 | 0 | 0 | 0 | 270538.4721 | 0
2016-10-11 17:00 | 878425.7312 | 0 | 0 | 0 | 0 | 0 | 446392 | 0 | 0 | 0 | 0 | 0 | 0 | 0 | 0 | 0 | 384299.8003 | 14450435.1104 | 4510880.4585 | 0 | 0 | 987109.2973 | 0 | 0 | 0 | 0 | 0 | 0 | 0 | 0 | 0 | 0 | 189229.3653 | 18737.5974 | 0 | 82904.3457 | 0 | 0 | 0 | 0 | 0 | 141162.4229 | 0
2016-10-11 18:00 | 880017.3162 | 0 | 0 | 0 | 0 | 0 | 453427 | 0 | 0 | 0 | 0 | 0 | 0 | 0 | 0 | 0 | 506509.4799 | 14465425.1883 | 4510880.4585 | 0 | 0 | 1254942.3847 | 0 | 0 | 0 | 0 | 0 | 0 | 0 | 0 | 0 | 0 | 137314.2467 | 18737.5974 | 0 | 0 | 0 | 0 | 0 | 0 | 0 | 270538.4721 | 0
2016-10-11 19:00 | 886727.1008 | 0 | 0 | 0 | 0 | 0 | 458453 | 0 | 0 | 0 | 0 | 0 | 0 | 0 | 0 | 0 | 560551.7418 | 14480415.2662 | 4588374.0833 | 0 | 0 | 1522775.472 | 0 | 0 | 0 | 0 | 0 | 0 | 0 | 0 | 0 | 0 | 60721.6426 | 18737.5974 | 0 | 78276.3887 | 0 | 0 | 0 | 0 | 0 | 270538.4721 | 0
2016-10-11 20:00 | 914811.906 | 0 | 0 | 0 | 0 | 0 | 464133 | 0 | 0 | 0 | 0 | 0 | 0 | 0 | 0 | 0 | 728965.8769 | 14495405.3442 | 4588374.0833 | 0 | 0 | 1763060.296 | 0 | 0 | 0 | 0 | 0 | 0 | 0 | 0 | 0 | 0 | 189229.3653 | 18737.5974 | 0 | 0 | 0 | 0 | 0 | 0 | 0 | 242711.9434 | 0
2016-10-11 21:00 | 932717.5817 | 0 | 0 | 0 | 0 | 0 | 468519 | 0 | 0 | 0 | 0 | 0 | 0 | 0 | 0 | 0 | 897380.012 | 14510395.4221 | 4588374.0833 | 0 | 0 | 2016729.5989 | 0 | 0 | 0 | 0 | 0 | 0 | 0 | 0 | 0 | 0 | 189229.3653 | 18737.5974 | 0 | 0 | 0 | 0 | 0 | 0 | 0 | 256231.6191 | 0
2016-10-11 22:00 | 840926.8493 | 0 | 0 | 0 | 0 | 0 | 469706 | 0 | 0 | 0 | 0 | 0 | 0 | 0 | 0 | 0 | 970310.866 | 14525385.5 | 4588374.0833 | 0 | 0 | 2284562.6863 | 0 | 0 | 0 | 0 | 0 | 0 | 0 | 0 | 0 | 0 | 81944.7798 | 18737.5974 | 0 | 0 | 0 | 0 | 0 | 0 | 0 | 270538.4721 | 0
2016-10-11 23:00 | 521696.5784 | 0 | 0 | 0 | 0 | 0 | 474251 | 0 | 0 | 0 | 0 | 0 | 0 | 0 | 0 | 0 | 995860.9691 | 14540375.5779 | 4588374.0833 | 0 | 0 | 2284562.6863 | 0 | 0 | 0 | 0 | 0 | 0 | 0 | 0 | 0 | 0 | 28707.981 | 18737.5974 | 0 | 0 | 0 | 0 | 0 | 0 | 0 | 0 | 0
2016-10-12 | 57732.9434 | 103219.775 | 0 | 0 | 0 | 0 | 471249 | 0 | 0 | 0 | 0 | 0 | 0 | 0 | 0 | 0 | 827446.834 | 14555365.6558 | 4588374.0833 | 0 | 0 | 2025665.4388 | 0 | 0 | 0 | 0 | 0 | 0 | 0 | 0 | 0 | 0 | -189229.3653 | 18737.5974 | 0 | 0 | 0 | 0 | 0 | 0 | 0 | 0 | 258897.2475
2016-10-12 01:00 | 638.8793 | 371397.5744 | 0 | 0 | 0 | 0 | 456932 | 0 | 0 | 0 | 0 | 0 | 0 | 0 | 0 | 0 | 735213.3362 | 14570355.7337 | 4588374.0833 | 0 | 0 | 2025665.4388 | 0 | 0 | 0 | 0 | 0 | 0 | 0 | 0 | 0 | 0 | -103633.1436 | 18737.5974 | 0 | 0 | 0 | 0 | 0 | 0 | 0 | 0 | 0
2016-10-12 02:00 | 605.5673 | 397334.3784 | 0 | 0 | 0 | 0 | 433484 | 0 | 0 | 0 | 0 | 0 | 0 | 0 | 0 | 0 | 686902.6662 | 14585345.8116 | 4588374.0833 | 0 | 0 | 2025665.4388 | 0 | 0 | 0 | 0 | 0 | 0 | 0 | 0 | 0 | 0 | -54281.6517 | 18737.5974 | 0 | 0 | 0 | 0 | 0 | 0 | 0 | 0 | 0
2016-10-12 03:00 | 182.2313 | 95564.4871 | 0 | 0 | 0 | 0 | 406043 | 0 | 0 | 0 | 0 | 0 | 0 | 0 | 0 | 0 | 518488.5311 | 14600335.8896 | 4588374.0833 | 0 | 0 | 1766768.1912 | 0 | 0 | 0 | 0 | 0 | 0 | 0 | 0 | 0 | 0 | -189229.3653 | 18737.5974 | 0 | 0 | 0 | 0 | 0 | 0 | 0 | 0 | 258897.2475
2016-10-12 04:00 | 0 | 428524.1285 | 0 | 0 | 0 | 0 | 380992 | 0 | 0 | 0 | 0 | 0 | 0 | 0 | 0 | 0 | 544115.6638 | 14615325.9675 | 4588374.0833 | 0 | 0 | 1766768.1912 | 0 | 0 | 0 | 0 | 0 | 0 | 0 | 0 | 0 | 0 | 28794.5311 | 18737.5974 | 0 | 0 | 0 | 0 | 0 | 0 | 0 | 0 | 0
2016-10-12 05:00 | 0 | 191268.2321 | 0 | 0 | 0 | 0 | 361760 | 0 | 0 | 0 | 0 | 0 | 0 | 0 | 0 | 0 | 375701.5287 | 14630316.0454 | 4588374.0833 | 0 | 0 | 1766768.1912 | 0 | 0 | 0 | 0 | 0 | 0 | 0 | 0 | 0 | 0 | -189229.3653 | 18737.5974 | 0 | 0 | 0 | 0 | 0 | 0 | 0 | 0 | 0
2016-10-12 06:00 | 0 | 424299.0365 | 0 | 0 | 0 | 0 | 348243 | 0 | 0 | 0 | 0 | 0 | 0 | 0 | 0 | 0 | 426714.9395 | 14645306.1233 | 4588374.0833 | 0 | 0 | 1766768.1912 | 0 | 0 | 0 | 0 | 0 | 0 | 0 | 0 | 0 | 0 | 57318.4391 | 18737.5974 | 0 | 0 | 0 | 0 | 0 | 0 | 0 | 0 | 0
2016-10-12 07:00 | 0 | 30541.7185 | 0 | 0 | 0 | 0 | 340838 | 0 | 0 | 0 | 0 | 0 | 0 | 0 | 0 | 0 | 258300.8044 | 14660296.2012 | 4588374.0833 | 0 | 0 | 1507870.9437 | 0 | 0 | 0 | 0 | 0 | 0 | 0 | 0 | 0 | 0 | -189229.3653 | 18737.5974 | 0 | 0 | 0 | 0 | 0 | 0 | 0 | 0 | 258897.2475
2016-10-12 08:00 | 0 | 408176.5166 | 0 | 0 | 0 | 0 | 340028 | 0 | 0 | 0 | 0 | 0 | 0 | 0 | 0 | 0 | 302276.5225 | 14675286.2791 | 4588374.0833 | 0 | 0 | 1507870.9437 | 0 | 0 | 0 | 0 | 0 | 0 | 0 | 0 | 0 | 0 | 49410.9192 | 18737.5974 | 0 | 0 | 0 | 0 | 0 | 0 | 0 | 0 | 0
2016-10-12 09:00 | 0 | 177976.2321 | 0 | 0 | 0 | 0 | 348468 | 0 | 0 | 0 | 0 | 0 | 0 | 0 | 0 | 0 | 133862.3874 | 14690276.3571 | 4588374.0833 | 0 | 0 | 1507870.9437 | 0 | 0 | 0 | 0 | 0 | 0 | 0 | 0 | 0 | 0 | -189229.3653 | 18737.5974 | 0 | 0 | 0 | 0 | 0 | 0 | 0 | 0 | 0
2016-10-12 10:00 | 0 | 348005.6951 | 0 | 0 | 0 | 0 | 373533 | 0 | 0 | 0 | 0 | 0 | 0 | 0 | 0 | 0 | 94466.6244 | 14705266.435 | 4588374.0833 | 0 | 0 | 1507870.9437 | 0 | 0 | 0 | 0 | 0 | 0 | 0 | 0 | 0 | 0 | -44264.9023 | 18737.5974 | 0 | 0 | 0 | 0 | 0 | 0 | 0 | 0 | 0
2016-10-12 11:00 | 0 | 309496.0191 | 0 | 0 | 0 | 0 | 399567 | 0 | 0 | 0 | 0 | 0 | 0 | 0 | 0 | 0 | 122053.0069 | 14720256.5129 | 4588374.0833 | 0 | 0 | 1248973.6962 | 0 | 0 | 0 | 0 | 0 | 0 | 0 | 0 | 0 | 0 | 30995.9354 | 18737.5974 | 0 | 0 | 0 | 0 | 0 | 0 | 0 | 0 | 258897.2475
2016-10-12 12:00 | 0 | 338613.7415 | 0 | 0 | 0 | 0 | 411951 | 0 | 0 | 0 | 0 | 0 | 0 | 0 | 0 | 0 | 40106.3852 | 14735246.5908 | 4588374.0833 | 0 | 0 | 1248973.6962 | 0 | 0 | 0 | 0 | 0 | 0 | 0 | 0 | 0 | 0 | -92074.8559 | 18737.5974 | 0 | 0 | 0 | 0 | 0 | 0 | 0 | 0 | 0
2016-10-12 13:00 | 71365.1572 | 325315.086 | 0 | 0 | 0 | 0 | 423006 | 0 | 0 | 0 | 0 | 0 | 0 | 0 | 0 | 0 | 0 | 14750236.6687 | 4588374.0833 | 0 | 0 | 1248973.6962 | 0 | 0 | 0 | 0 | 0 | 0 | 0 | 0 | 0 | 0 | -45063.3542 | 18737.5974 | 0 | 0 | 0 | 0 | 0 | 0 | 0 | 0 | 0
2016-10-12 14:00 | 478249.4419 | 0 | 0 | 0 | 0 | 0 | 433683 | 0 | 0 | 0 | 0 | 0 | 0 | 0 | 0 | 0 | 0 | 14765226.7466 | 4588374.0833 | 0 | 0 | 1274544.2522 | 0 | 0 | 0 | 0 | 0 | 0 | 0 | 0 | 0 | 0 | 0 | 18737.5974 | 0 | 0 | 0 | 0 | 0 | 0 | 0 | 25828.8445 | 0
2016-10-12 15:00 | 790901.0994 | 0 | 0 | 0 | 0 | 0 | 442339 | 0 | 0 | 0 | 0 | 0 | 0 | 0 | 0 | 0 | 0 | 14780216.8245 | 4670449.3855 | 0 | 0 | 1518995.207 | 0 | 0 | 0 | 0 | 0 | 0 | 0 | 0 | 0 | 0 | 0 | 18737.5974 | 0 | 82904.3457 | 0 | 0 | 0 | 0 | 0 | 246920.1563 | 0
2016-10-12 16:00 | 894542.775 | 0 | 0 | 0 | 0 | 0 | 449506 | 0 | 0 | 0 | 0 | 0 | 0 | 0 | 0 | 0 | 168414.1351 | 14795206.9025 | 4670449.3855 | 0 | 0 | 1753694.3212 | 0 | 0 | 0 | 0 | 0 | 0 | 0 | 0 | 0 | 0 | 189229.3653 | 18737.5974 | 0 | 0 | 0 | 0 | 0 | 0 | 0 | 237069.8124 | 0
2016-10-12 17:00 | 906371.9775 | 0 | 0 | 0 | 0 | 0 | 456544 | 0 | 0 | 0 | 0 | 0 | 0 | 0 | 0 | 0 | 336828.2702 | 14810196.9804 | 4670449.3855 | 0 | 0 | 1993136.7259 | 0 | 0 | 0 | 0 | 0 | 0 | 0 | 0 | 0 | 0 | 189229.3653 | 18737.5974 | 0 | 0 | 0 | 0 | 0 | 0 | 0 | 241861.0148 | 0
2016-10-12 18:00 | 897100.9336 | 0 | 0 | 0 | 0 | 0 | 462687 | 0 | 0 | 0 | 0 | 0 | 0 | 0 | 0 | 0 | 430074.5009 | 14825187.0583 | 4752524.6878 | 0 | 0 | 2218857.6612 | 0 | 0 | 0 | 0 | 0 | 0 | 0 | 0 | 0 | 0 | 104771.0458 | 18737.5974 | 0 | 82904.3457 | 0 | 0 | 0 | 0 | 0 | 228000.9447 | 0
2016-10-12 19:00 | 907369.4522 | 0 | 0 | 0 | 0 | 0 | 467162 | 0 | 0 | 0 | 0 | 0 | 0 | 0 | 0 | 0 | 490618.5638 | 14840177.1362 | 4834599.99 | 0 | 0 | 2486690.7486 | 0 | 0 | 0 | 0 | 0 | 0 | 0 | 0 | 0 | 0 | 68027.037 | 18737.5974 | 0 | 82904.3457 | 0 | 0 | 0 | 0 | 0 | 270538.4721 | 0
2016-10-12 20:00 | 939474.4011 | 0 | 0 | 0 | 0 | 0 | 471056 | 0 | 0 | 0 | 0 | 0 | 0 | 0 | 0 | 0 | 659032.6989 | 14855167.2141 | 4834599.99 | 0 | 0 | 2744537.6726 | 0 | 0 | 0 | 0 | 0 | 0 | 0 | 0 | 0 | 0 | 189229.3653 | 18737.5974 | 0 | 0 | 0 | 0 | 0 | 0 | 0 | 260451.4384 | 0
2016-10-12 21:00 | 963936.3543 | 0 | 0 | 0 | 0 | 0 | 474321 | 0 | 0 | 0 | 0 | 0 | 0 | 0 | 0 | 0 | 827446.834 | 14870157.292 | 4916675.2923 | 0 | 0 | 2941294.278 | 0 | 0 | 0 | 0 | 0 | 0 | 0 | 0 | 0 | 0 | 189229.3653 | 18737.5974 | 0 | 82904.3457 | 0 | 0 | 0 | 0 | 0 | 198744.0459 | 0
2016-10-12 22:00 | 849561.0963 | 0 | 0 | 0 | 0 | 0 | 474450 | 0 | 0 | 0 | 0 | 0 | 0 | 0 | 0 | 0 | 995860.9691 | 14885147.37 | 4916675.2923 | 0 | 0 | 3106766.9703 | 0 | 0 | 0 | 0 | 0 | 0 | 0 | 0 | 0 | 0 | 189229.3653 | 18737.5974 | 0 | 0 | 0 | 0 | 0 | 0 | 0 | 167144.1336 | 0
2016-10-12 23:00 | 514678.284 | 0 | 0 | 0 | 0 | 0 | 477720 | 0 | 0 | 0 | 0 | 0 | 0 | 0 | 0 | 0 | 995860.9691 | 14900137.4479 | 4934713.7721 | 0 | 0 | 3106766.9703 | 0 | 0 | 0 | 0 | 0 | 0 | 0 | 0 | 0 | 0 | 0 | 18737.5974 | 0 | 18220.6867 | 0 | 0 | 0 | 0 | 0 | 0 | 0
2016-10-13 | 52533.8562 | 194695.0313 | 0 | 0 | 0 | 0 | 473170 | 0 | 0 | 0 | 0 | 0 | 0 | 0 | 0 | 0 | 842009.4204 | 14915127.5258 | 4934713.7721 | 0 | 0 | 2973782.1532 | 0 | 0 | 0 | 0 | 0 | 0 | 0 | 0 | 0 | 0 | -172866.9086 | 18737.5974 | 0 | 0 | 0 | 0 | 0 | 0 | 0 | 0 | 132984.8171
2016-10-13 01:00 | 537.957 | 209233.8549 | 0 | 0 | 0 | 0 | 458461 | 0 | 0 | 0 | 0 | 0 | 0 | 0 | 0 | 0 | 728425.5985 | 14930117.6037 | 4934713.7721 | 0 | 0 | 2714884.9057 | 0 | 0 | 0 | 0 | 0 | 0 | 0 | 0 | 0 | 0 | -127622.2718 | 18737.5974 | 0 | 0 | 0 | 0 | 0 | 0 | 0 | 0 | 258897.2475
2016-10-13 02:00 | 460.5094 | 216799.9209 | 0 | 0 | 0 | 0 | 435066 | 0 | 0 | 0 | 0 | 0 | 0 | 0 | 0 | 0 | 723679.9841 | 14945107.6816 | 4722140.5106 | 0 | 0 | 2455987.6582 | 0 | 0 | 0 | 0 | 0 | 0 | 0 | 0 | 0 | 0 | -5332.151 | 18737.5974 | 0 | 0 | 212573.2615 | 0 | 0 | 0 | 0 | 0 | 258897.2475
2016-10-13 03:00 | 174.4922 | 219332.9568 | 0 | 0 | 0 | 0 | 407110 | 0 | 0 | 0 | 0 | 0 | 0 | 0 | 0 | 0 | 664463.2692 | 14960097.7595 | 4722140.5106 | 0 | 0 | 2197090.4106 | 0 | 0 | 0 | 0 | 0 | 0 | 0 | 0 | 0 | 0 | -66535.6348 | 18737.5974 | 0 | 0 | 0 | 0 | 0 | 0 | 0 | 0 | 258897.2475
2016-10-13 04:00 | 0 | 217555.099 | 0 | 0 | 0 | 0 | 381865 | 0 | 0 | 0 | 0 | 0 | 0 | 0 | 0 | 0 | 625977.0128 | 14975087.8374 | 4722140.5106 | 0 | 0 | 1938193.1631 | 0 | 0 | 0 | 0 | 0 | 0 | 0 | 0 | 0 | 0 | -43242.9847 | 18737.5974 | 0 | 0 | 0 | 0 | 0 | 0 | 0 | 0 | 258897.2475
2016-10-13 05:00 | 0 | 211581.8122 | 0 | 0 | 0 | 0 | 362529 | 0 | 0 | 0 | 0 | 0 | 0 | 0 | 0 | 0 | 599383.5711 | 14990077.9154 | 4722140.5106 | 0 | 0 | 1679295.9156 | 0 | 0 | 0 | 0 | 0 | 0 | 0 | 0 | 0 | 0 | -29880.2715 | 18737.5974 | 0 | 0 | 0 | 0 | 0 | 0 | 0 | 0 | 258897.2475
2016-10-13 06:00 | 0 | 201876.0834 | 0 | 0 | 0 | 0 | 348729 | 0 | 0 | 0 | 0 | 0 | 0 | 0 | 0 | 0 | 657785.818 | 15005067.9933 | 4509567.2491 | 0 | 0 | 1420398.668 | 0 | 0 | 0 | 0 | 0 | 0 | 0 | 0 | 0 | 0 | 65620.5021 | 18737.5974 | 0 | 0 | 212573.2615 | 0 | 0 | 0 | 0 | 0 | 258897.2475
2016-10-13 07:00 | 0 | 195535.1072 | 0 | 0 | 0 | 0 | 341147 | 0 | 0 | 0 | 0 | 0 | 0 | 0 | 0 | 0 | 511514.7717 | 15020058.0712 | 4509567.2491 | 0 | 0 | 1420398.668 | 0 | 0 | 0 | 0 | 0 | 0 | 0 | 0 | 0 | 0 | -164349.4902 | 18737.5974 | 0 | 0 | 0 | 0 | 0 | 0 | 0 | 0 | 0
2016-10-13 08:00 | 0 | 185114.3882 | 0 | 0 | 0 | 0 | 340195 | 0 | 0 | 0 | 0 | 0 | 0 | 0 | 0 | 0 | 481242.5827 | 15035048.1491 | 4509567.2491 | 0 | 0 | 1161501.4205 | 0 | 0 | 0 | 0 | 0 | 0 | 0 | 0 | 0 | 0 | -34013.6955 | 18737.5974 | 0 | 0 | 0 | 0 | 0 | 0 | 0 | 0 | 258897.2475
2016-10-13 09:00 | 0 | 169994.2487 | 0 | 0 | 0 | 0 | 348595 | 0 | 0 | 0 | 0 | 0 | 0 | 0 | 0 | 0 | 430037.4695 | 15050038.227 | 4509567.2491 | 0 | 0 | 902604.173 | 0 | 0 | 0 | 0 | 0 | 0 | 0 | 0 | 0 | 0 | -57533.8351 | 18737.5974 | 0 | 0 | 0 | 0 | 0 | 0 | 0 | 0 | 258897.2475
2016-10-13 10:00 | 0 | 163515.4021 | 0 | 0 | 0 | 0 | 373419 | 0 | 0 | 0 | 0 | 0 | 0 | 0 | 0 | 0 | 350972.8228 | 15065028.3049 | 4509567.2491 | 0 | 0 | 643706.9255 | 0 | 0 | 0 | 0 | 0 | 0 | 0 | 0 | 0 | 0 | -88836.6816 | 18737.5974 | 0 | 0 | 0 | 0 | 0 | 0 | 0 | 0 | 258897.2475
2016-10-13 11:00 | 0 | 160930.5197 | 0 | 0 | 0 | 0 | 399415 | 0 | 0 | 0 | 0 | 0 | 0 | 0 | 0 | 0 | 182558.6877 | 15080018.3829 | 4509567.2491 | 0 | 0 | 517794.4951 | 0 | 0 | 0 | 0 | 0 | 0 | 0 | 0 | 0 | 0 | -189229.3653 | 18737.5974 | 0 | 0 | 0 | 0 | 0 | 0 | 0 | 0 | 125912.4304
2016-10-13 12:00 | 0 | 163745.479 | 0 | 0 | 0 | 0 | 412453 | 0 | 0 | 0 | 0 | 0 | 0 | 0 | 0 | 0 | 87188.5802 | 15095008.4608 | 4461931.9454 | 0 | 0 | 258897.2475 | 0 | 0 | 0 | 0 | 0 | 0 | 0 | 0 | 0 | 0 | -107157.4241 | 18737.5974 | 0 | 0 | 47635.3037 | 0 | 0 | 0 | 0 | 0 | 258897.2475
2016-10-13 13:00 | 48308.1426 | 156014.2442 | 0 | 0 | 0 | 0 | 423354 | 0 | 0 | 0 | 0 | 0 | 0 | 0 | 0 | 0 | 0 | 15109998.5387 | 4461931.9454 | 0 | 0 | 0 | 0 | 0 | 0 | 0 | 0 | 0 | 0 | 0 | 0 | 0 | -97964.6969 | 18737.5974 | 0 | 0 | 0 | 0 | 0 | 0 | 0 | 0 | 258897.2475
2016-10-13 14:00 | 432974.4073 | 19358.1901 | 0 | 0 | 0 | 0 | 433595 | 0 | 0 | 0 | 0 | 0 | 0 | 0 | 0 | 0 | 0 | 15124988.6166 | 4461931.9454 | 0 | 0 | 0 | 0 | 0 | 0 | 0 | 0 | 0 | 0 | 0 | 0 | 0 | 0 | 18737.5974 | 0 | 0 | 0 | 0 | 0 | 0 | 0 | 0 | 0
2016-10-13 15:00 | 744183.4589 | 0 | 0 | 0 | 0 | 0 | 441745 | 0 | 0 | 0 | 0 | 0 | 0 | 0 | 0 | 0 | 0 | 15139978.6945 | 4474962.7109 | 0 | 0 | 267833.0874 | 0 | 0 | 0 | 0 | 0 | 0 | 0 | 0 | 0 | 0 | 0 | 18737.5974 | 0 | 13162.3894 | 0 | 0 | 0 | 0 | 0 | 270538.4721 | 0
2016-10-13 16:00 | 849979.067 | 0 | 0 | 0 | 0 | 0 | 448142 | 0 | 0 | 0 | 0 | 0 | 0 | 0 | 0 | 0 | 168414.1351 | 15154968.7724 | 4474962.7109 | 0 | 0 | 459764.4907 | 0 | 0 | 0 | 0 | 0 | 0 | 0 | 0 | 0 | 0 | 189229.3653 | 18737.5974 | 0 | 0 | 0 | 0 | 0 | 0 | 0 | 193870.1043 | 0
2016-10-13 17:00 | 851659.6594 | 0 | 0 | 0 | 0 | 0 | 454591 | 0 | 0 | 0 | 0 | 0 | 0 | 0 | 0 | 0 | 198823.0324 | 15169958.8503 | 4547851.7476 | 0 | 0 | 727597.5781 | 0 | 0 | 0 | 0 | 0 | 0 | 0 | 0 | 0 | 0 | 34167.3004 | 18737.5974 | 0 | 73625.2895 | 0 | 0 | 0 | 0 | 0 | 270538.4721 | 0
2016-10-13 18:00 | 844152.193 | 0 | 0 | 0 | 0 | 0 | 460716 | 0 | 0 | 0 | 0 | 0 | 0 | 0 | 0 | 0 | 367237.1675 | 15184948.9283 | 4547851.7476 | 0 | 0 | 901312.1161 | 0 | 0 | 0 | 0 | 0 | 0 | 0 | 0 | 0 | 0 | 189229.3653 | 18737.5974 | 0 | 0 | 0 | 0 | 0 | 0 | 0 | 175469.2304 | 0
2016-10-13 19:00 | 861775.9229 | 0 | 0 | 0 | 0 | 0 | 464994 | 0 | 0 | 0 | 0 | 0 | 0 | 0 | 0 | 0 | 535651.3026 | 15199939.0062 | 4629927.0498 | 0 | 0 | 1006163.6245 | 0 | 0 | 0 | 0 | 0 | 0 | 0 | 0 | 0 | 0 | 189229.3653 | 18737.5974 | 0 | 82904.3457 | 0 | 0 | 0 | 0 | 0 | 105910.6145 | 0
2016-10-13 20:00 | 895883.8519 | 0 | 0 | 0 | 0 | 0 | 467977 | 0 | 0 | 0 | 0 | 0 | 0 | 0 | 0 | 0 | 659032.6989 | 15214929.0841 | 4629927.0498 | 0 | 0 | 1273996.7119 | 0 | 0 | 0 | 0 | 0 | 0 | 0 | 0 | 0 | 0 | 138630.7824 | 18737.5974 | 0 | 0 | 0 | 0 | 0 | 0 | 0 | 270538.4721 | 0
2016-10-13 21:00 | 909078.6426 | 0 | 0 | 0 | 0 | 0 | 469397 | 0 | 0 | 0 | 0 | 0 | 0 | 0 | 0 | 0 | 827446.834 | 15229919.162 | 4629927.0498 | 0 | 0 | 1503394.2451 | 0 | 0 | 0 | 0 | 0 | 0 | 0 | 0 | 0 | 0 | 189229.3653 | 18737.5974 | 0 | 0 | 0 | 0 | 0 | 0 | 0 | 231714.68 | 0
2016-10-13 22:00 | 779141.1118 | 0 | 0 | 0 | 0 | 0 | 468201 | 0 | 0 | 0 | 0 | 0 | 0 | 0 | 0 | 0 | 995860.9691 | 15244909.2399 | 4629927.0498 | 0 | 0 | 1605337.6628 | 0 | 0 | 0 | 0 | 0 | 0 | 0 | 0 | 0 | 0 | 189229.3653 | 18737.5974 | 0 | 0 | 0 | 0 | 0 | 0 | 0 | 102973.1492 | 0
2016-10-13 23:00 | 445320.4802 | 0 | 0 | 0 | 0 | 0 | 472705 | 0 | 0 | 0 | 0 | 0 | 0 | 0 | 0 | 0 | 954812.2848 | 15259899.3178 | 4629927.0498 | 0 | 0 | 1605337.6628 | 0 | 0 | 0 | 0 | 0 | 0 | 0 | 0 | 0 | 0 | -46122.1171 | 18737.5974 | 0 | 0 | 0 | 0 | 0 | 0 | 0 | 0 | 0
2016-10-14 | 39649.6252 | 120994.0933 | 0 | 0 | 0 | 0 | 470940 | 0 | 0 | 0 | 0 | 0 | 0 | 0 | 0 | 0 | 786398.1497 | 15274889.3958 | 4629927.0498 | 0 | 0 | 1346440.4152 | 0 | 0 | 0 | 0 | 0 | 0 | 0 | 0 | 0 | 0 | -189229.3653 | 18737.5974 | 0 | 0 | 0 | 0 | 0 | 0 | 0 | 0 | 258897.2475
2016-10-14 01:00 | 614.4833 | 360873.5525 | 0 | 0 | 0 | 0 | 456951 | 0 | 0 | 0 | 0 | 0 | 0 | 0 | 0 | 0 | 684759.6499 | 15289879.4737 | 4629927.0498 | 0 | 0 | 1346440.4152 | 0 | 0 | 0 | 0 | 0 | 0 | 0 | 0 | 0 | 0 | -114200.5616 | 18737.5974 | 0 | 0 | 0 | 0 | 0 | 0 | 0 | 0 | 0
2016-10-14 02:00 | 500.024 | 262350.2081 | 0 | 0 | 0 | 0 | 433342 | 0 | 0 | 0 | 0 | 0 | 0 | 0 | 0 | 0 | 516345.5148 | 15304869.5516 | 4629927.0498 | 0 | 0 | 1346440.4152 | 0 | 0 | 0 | 0 | 0 | 0 | 0 | 0 | 0 | 0 | -189229.3653 | 18737.5974 | 0 | 0 | 0 | 0 | 0 | 0 | 0 | 0 | 0
2016-10-14 03:00 | 160.0874 | 96579.6311 | 0 | 0 | 0 | 0 | 407036 | 0 | 0 | 0 | 0 | 0 | 0 | 0 | 0 | 0 | 347931.3797 | 15319859.6295 | 4629927.0498 | 0 | 0 | 1087543.1677 | 0 | 0 | 0 | 0 | 0 | 0 | 0 | 0 | 0 | 0 | -189229.3653 | 18737.5974 | 0 | 0 | 0 | 0 | 0 | 0 | 0 | 0 | 258897.2475
2016-10-14 04:00 | 0 | 423563.3765 | 0 | 0 | 0 | 0 | 382596 | 0 | 0 | 0 | 0 | 0 | 0 | 0 | 0 | 0 | 380394.7942 | 15334849.7074 | 4629927.0498 | 0 | 0 | 1061161.7466 | 0 | 0 | 0 | 0 | 0 | 0 | 0 | 0 | 0 | 0 | 36475.7465 | 18737.5974 | 0 | 0 | 0 | 0 | 0 | 0 | 0 | 0 | 26381.4211
2016-10-14 05:00 | 0 | 427219.9041 | 0 | 0 | 0 | 0 | 362278 | 0 | 0 | 0 | 0 | 0 | 0 | 0 | 0 | 0 | 421516.6271 | 15349839.7853 | 4629927.0498 | 0 | 0 | 1061161.7466 | 0 | 0 | 0 | 0 | 0 | 0 | 0 | 0 | 0 | 0 | 46204.3067 | 18737.5974 | 0 | 0 | 0 | 0 | 0 | 0 | 0 | 0 | 0
2016-10-14 06:00 | 0 | 421925.5648 | 0 | 0 | 0 | 0 | 348008 | 0 | 0 | 0 | 0 | 0 | 0 | 0 | 0 | 0 | 470626.7981 | 15364829.8632 | 4629927.0498 | 0 | 0 | 1061161.7466 | 0 | 0 | 0 | 0 | 0 | 0 | 0 | 0 | 0 | 0 | 55179.9674 | 18737.5974 | 0 | 0 | 0 | 0 | 0 | 0 | 0 | 0 | 0
2016-10-14 07:00 | 0 | 169821.2321 | 0 | 0 | 0 | 0 | 340313 | 0 | 0 | 0 | 0 | 0 | 0 | 0 | 0 | 0 | 302212.663 | 15379819.9412 | 4629927.0498 | 0 | 0 | 1061161.7466 | 0 | 0 | 0 | 0 | 0 | 0 | 0 | 0 | 0 | 0 | -189229.3653 | 18737.5974 | 0 | 0 | 0 | 0 | 0 | 0 | 0 | 0 | 0
2016-10-14 08:00 | 0 | 406579.6786 | 0 | 0 | 0 | 0 | 339060 | 0 | 0 | 0 | 0 | 0 | 0 | 0 | 0 | 0 | 345628.7153 | 15394810.0191 | 4629927.0498 | 0 | 0 | 1061161.7466 | 0 | 0 | 0 | 0 | 0 | 0 | 0 | 0 | 0 | 0 | 48782.0812 | 18737.5974 | 0 | 0 | 0 | 0 | 0 | 0 | 0 | 0 | 0
2016-10-14 09:00 | 0 | 37429.7185 | 0 | 0 | 0 | 0 | 347726 | 0 | 0 | 0 | 0 | 0 | 0 | 0 | 0 | 0 | 177214.5802 | 15409800.097 | 4629927.0498 | 0 | 0 | 802264.499 | 0 | 0 | 0 | 0 | 0 | 0 | 0 | 0 | 0 | 0 | -189229.3653 | 18737.5974 | 0 | 0 | 0 | 0 | 0 | 0 | 0 | 0 | 258897.2475
2016-10-14 10:00 | 0 | 404541.7127 | 0 | 0 | 0 | 0 | 371146 | 0 | 0 | 0 | 0 | 0 | 0 | 0 | 0 | 0 | 190260.3029 | 15424790.1749 | 4629927.0498 | 0 | 0 | 802264.499 | 0 | 0 | 0 | 0 | 0 | 0 | 0 | 0 | 0 | 0 | 14658.1153 | 18737.5974 | 0 | 0 | 0 | 0 | 0 | 0 | 0 | 0 | 0
2016-10-14 11:00 | 0 | 225934.2321 | 0 | 0 | 0 | 0 | 396426 | 0 | 0 | 0 | 0 | 0 | 0 | 0 | 0 | 0 | 21846.1678 | 15439780.2528 | 4629927.0498 | 0 | 0 | 802264.499 | 0 | 0 | 0 | 0 | 0 | 0 | 0 | 0 | 0 | 0 | -189229.3653 | 18737.5974 | 0 | 0 | 0 | 0 | 0 | 0 | 0 | 0 | 0
2016-10-14 12:00 | 0 | 403437.3415 | 0 | 0 | 0 | 0 | 409246 | 0 | 0 | 0 | 0 | 0 | 0 | 0 | 0 | 0 | 0 | 15454770.3307 | 4629927.0498 | 0 | 0 | 802264.499 | 0 | 0 | 0 | 0 | 0 | 0 | 0 | 0 | 0 | 0 | -24546.2559 | 18737.5974 | 0 | 0 | 0 | 0 | 0 | 0 | 0 | 0 | 0
2016-10-14 13:00 | 63954.4755 | 374514.1219 | 0 | 0 | 0 | 0 | 419731 | 0 | 0 | 0 | 0 | 0 | 0 | 0 | 0 | 0 | 0 | 15469760.4087 | 4629927.0498 | 0 | 0 | 802264.499 | 0 | 0 | 0 | 0 | 0 | 0 | 0 | 0 | 0 | 0 | 0 | 18737.5974 | 0 | 0 | 0 | 0 | 0 | 0 | 0 | 0 | 0
2016-10-14 14:00 | 396776.7982 | 51483.7992 | 0 | 0 | 0 | 0 | 429523 | 0 | 0 | 0 | 0 | 0 | 0 | 0 | 0 | 0 | 0 | 15484750.4866 | 4629927.0498 | 0 | 0 | 802264.499 | 0 | 0 | 0 | 0 | 0 | 0 | 0 | 0 | 0 | 0 | 0 | 18737.5974 | 0 | 0 | 0 | 0 | 0 | 0 | 0 | 0 | 0
2016-10-14 15:00 | 662338.4129 | 0 | 0 | 0 | 0 | 0 | 436532 | 0 | 0 | 0 | 0 | 0 | 0 | 0 | 0 | 0 | 0 | 15499740.5645 | 4629927.0498 | 0 | 0 | 1007262.6264 | 0 | 0 | 0 | 0 | 0 | 0 | 0 | 0 | 0 | 0 | 0 | 18737.5974 | 0 | 0 | 0 | 0 | 0 | 0 | 0 | 207068.8155 | 0
2016-10-14 16:00 | 759937.421 | 0 | 0 | 0 | 0 | 0 | 442480 | 0 | 0 | 0 | 0 | 0 | 0 | 0 | 0 | 0 | 168414.1351 | 15514730.6424 | 4712002.3521 | 0 | 0 | 1033582.8779 | 0 | 0 | 0 | 0 | 0 | 0 | 0 | 0 | 0 | 0 | 189229.3653 | 18737.5974 | 0 | 82904.3457 | 0 | 0 | 0 | 0 | 0 | 26586.1126 | 0
2016-10-14 17:00 | 780618.8267 | 0 | 0 | 0 | 0 | 0 | 448288 | 0 | 0 | 0 | 0 | 0 | 0 | 0 | 0 | 0 | 336828.2702 | 15529720.7203 | 4712002.3521 | 0 | 0 | 1156703.1033 | 0 | 0 | 0 | 0 | 0 | 0 | 0 | 0 | 0 | 0 | 189229.3653 | 18737.5974 | 0 | 0 | 0 | 0 | 0 | 0 | 0 | 124363.8641 | 0
2016-10-14 18:00 | 802517.4534 | 0 | 0 | 0 | 0 | 0 | 453012 | 0 | 0 | 0 | 0 | 0 | 0 | 0 | 0 | 0 | 390432.4218 | 15544710.7982 | 4712002.3521 | 0 | 0 | 1424536.1907 | 0 | 0 | 0 | 0 | 0 | 0 | 0 | 0 | 0 | 0 | 60229.3839 | 18737.5974 | 0 | 0 | 0 | 0 | 0 | 0 | 0 | 270538.4721 | 0
2016-10-14 19:00 | 820620.3305 | 0 | 0 | 0 | 0 | 0 | 456009 | 0 | 0 | 0 | 0 | 0 | 0 | 0 | 0 | 0 | 558846.5569 | 15559700.8761 | 4712002.3521 | 0 | 0 | 1579614.1148 | 0 | 0 | 0 | 0 | 0 | 0 | 0 | 0 | 0 | 0 | 189229.3653 | 18737.5974 | 0 | 0 | 0 | 0 | 0 | 0 | 0 | 156644.3678 | 0
2016-10-14 20:00 | 845864.6961 | 0 | 0 | 0 | 0 | 0 | 458200 | 0 | 0 | 0 | 0 | 0 | 0 | 0 | 0 | 0 | 727260.692 | 15574690.9541 | 4794077.6543 | 0 | 0 | 1675439.5687 | 0 | 0 | 0 | 0 | 0 | 0 | 0 | 0 | 0 | 0 | 189229.3653 | 18737.5974 | 0 | 82904.3457 | 0 | 0 | 0 | 0 | 0 | 96793.3878 | 0
2016-10-14 21:00 | 848788.3627 | 0 | 0 | 0 | 0 | 0 | 458185 | 0 | 0 | 0 | 0 | 0 | 0 | 0 | 0 | 0 | 827446.834 | 15589681.032 | 4876152.9566 | 0 | 0 | 1850068.3621 | 0 | 0 | 0 | 0 | 0 | 0 | 0 | 0 | 0 | 0 | 112568.6989 | 18737.5974 | 0 | 82904.3457 | 0 | 0 | 0 | 0 | 0 | 176392.7207 | 0
2016-10-14 22:00 | 727538.7425 | 0 | 0 | 0 | 0 | 0 | 455239 | 0 | 0 | 0 | 0 | 0 | 0 | 0 | 0 | 0 | 995860.9691 | 15604671.1099 | 4939842.4086 | 0 | 0 | 1850068.3621 | 0 | 0 | 0 | 0 | 0 | 0 | 0 | 0 | 0 | 0 | 189229.3653 | 18737.5974 | 0 | 64332.7798 | 0 | 0 | 0 | 0 | 0 | 0 | 0
2016-10-14 23:00 | 391292.5565 | 0 | 0 | 0 | 0 | 0 | 456333 | 0 | 0 | 0 | 0 | 0 | 0 | 0 | 0 | 0 | 921298.5127 | 15619661.1878 | 4939842.4086 | 0 | 0 | 1850068.3621 | 0 | 0 | 0 | 0 | 0 | 0 | 0 | 0 | 0 | 0 | -83778.0409 | 18737.5974 | 0 | 0 | 0 | 0 | 0 | 0 | 0 | 0 | 0
2016-10-15 | 26525.3758 | 115098.3427 | 0 | 0 | 0 | 0 | 451920 | 0 | 0 | 0 | 0 | 0 | 0 | 0 | 0 | 0 | 752884.3776 | 15634651.2657 | 4939842.4086 | 0 | 0 | 1591171.1146 | 0 | 0 | 0 | 0 | 0 | 0 | 0 | 0 | 0 | 0 | -189229.3653 | 18737.5974 | 0 | 0 | 0 | 0 | 0 | 0 | 0 | 0 | 258897.2475
2016-10-15 01:00 | 602.7599 | 269320.4723 | 0 | 0 | 0 | 0 | 440415 | 0 | 0 | 0 | 0 | 0 | 0 | 0 | 0 | 0 | 584470.2425 | 15649641.3436 | 4939842.4086 | 0 | 0 | 1591171.1146 | 0 | 0 | 0 | 0 | 0 | 0 | 0 | 0 | 0 | 0 | -189229.3653 | 18737.5974 | 0 | 0 | 0 | 0 | 0 | 0 | 0 | 0 | 0
2016-10-15 02:00 | 403.3138 | 111763.4047 | 0 | 0 | 0 | 0 | 422463 | 0 | 0 | 0 | 0 | 0 | 0 | 0 | 0 | 0 | 416056.1074 | 15664631.4216 | 4939842.4086 | 0 | 0 | 1332273.8671 | 0 | 0 | 0 | 0 | 0 | 0 | 0 | 0 | 0 | 0 | -189229.3653 | 18737.5974 | 0 | 0 | 0 | 0 | 0 | 0 | 0 | 0 | 258897.2475
2016-10-15 03:00 | 145.5671 | 607813.3956 | 0 | 0 | 0 | 0 | 399992 | 0 | 0 | 0 | 0 | 0 | 0 | 0 | 0 | 0 | 584470.2425 | 15679621.4995 | 4939842.4086 | 0 | 0 | 1332273.8671 | 0 | 0 | 0 | 0 | 0 | 0 | 0 | 0 | 0 | 0 | 189229.3653 | 18737.5974 | 0 | 0 | 0 | 0 | 0 | 0 | 0 | 0 | 0
2016-10-15 04:00 | 0 | 207238.2321 | 0 | 0 | 0 | 0 | 377730 | 0 | 0 | 0 | 0 | 0 | 0 | 0 | 0 | 0 | 416056.1074 | 15694611.5774 | 4939842.4086 | 0 | 0 | 1332273.8671 | 0 | 0 | 0 | 0 | 0 | 0 | 0 | 0 | 0 | 0 | -189229.3653 | 18737.5974 | 0 | 0 | 0 | 0 | 0 | 0 | 0 | 0 | 0
2016-10-15 05:00 | 0 | 189631.2321 | 0 | 0 | 0 | 0 | 360123 | 0 | 0 | 0 | 0 | 0 | 0 | 0 | 0 | 0 | 247641.9724 | 15709601.6553 | 4939842.4086 | 0 | 0 | 1332273.8671 | 0 | 0 | 0 | 0 | 0 | 0 | 0 | 0 | 0 | 0 | -189229.3653 | 18737.5974 | 0 | 0 | 0 | 0 | 0 | 0 | 0 | 0 | 0
2016-10-15 06:00 | 0 | 554075.9626 | 0 | 0 | 0 | 0 | 346109 | 0 | 0 | 0 | 0 | 0 | 0 | 0 | 0 | 0 | 416056.1074 | 15724591.7332 | 4939842.4086 | 0 | 0 | 1332273.8671 | 0 | 0 | 0 | 0 | 0 | 0 | 0 | 0 | 0 | 0 | 189229.3653 | 18737.5974 | 0 | 0 | 0 | 0 | 0 | 0 | 0 | 0 | 0
2016-10-15 07:00 | 0 | 26841.7185 | 0 | 0 | 0 | 0 | 337138 | 0 | 0 | 0 | 0 | 0 | 0 | 0 | 0 | 0 | 247641.9724 | 15739581.8111 | 4939842.4086 | 0 | 0 | 1073376.6195 | 0 | 0 | 0 | 0 | 0 | 0 | 0 | 0 | 0 | 0 | -189229.3653 | 18737.5974 | 0 | 0 | 0 | 0 | 0 | 0 | 0 | 0 | 258897.2475
2016-10-15 08:00 | 0 | 262790.5555 | 0 | 0 | 0 | 0 | 333073 | 0 | 0 | 0 | 0 | 0 | 0 | 0 | 0 | 0 | 168414.1351 | 15754571.889 | 4939842.4086 | 0 | 0 | 1073376.6195 | 0 | 0 | 0 | 0 | 0 | 0 | 0 | 0 | 0 | 0 | -89020.0419 | 18737.5974 | 0 | 0 | 0 | 0 | 0 | 0 | 0 | 0 | 0
2016-10-15 09:00 | 0 | 542185.9626 | 0 | 0 | 0 | 0 | 334219 | 0 | 0 | 0 | 0 | 0 | 0 | 0 | 0 | 0 | 336828.2702 | 15769561.967 | 4939842.4086 | 0 | 0 | 1073376.6195 | 0 | 0 | 0 | 0 | 0 | 0 | 0 | 0 | 0 | 0 | 189229.3653 | 18737.5974 | 0 | 0 | 0 | 0 | 0 | 0 | 0 | 0 | 0
2016-10-15 10:00 | 0 | 171252.2321 | 0 | 0 | 0 | 0 | 341744 | 0 | 0 | 0 | 0 | 0 | 0 | 0 | 0 | 0 | 168414.1351 | 15784552.0449 | 4939842.4086 | 0 | 0 | 1073376.6195 | 0 | 0 | 0 | 0 | 0 | 0 | 0 | 0 | 0 | 0 | -189229.3653 | 18737.5974 | 0 | 0 | 0 | 0 | 0 | 0 | 0 | 0 | 0
2016-10-15 11:00 | 0 | 42857.7185 | 0 | 0 | 0 | 0 | 353154 | 0 | 0 | 0 | 0 | 0 | 0 | 0 | 0 | 0 | 0 | 15799542.1228 | 4939842.4086 | 0 | 0 | 814479.372 | 0 | 0 | 0 | 0 | 0 | 0 | 0 | 0 | 0 | 0 | -189229.3653 | 18737.5974 | 0 | 0 | 0 | 0 | 0 | 0 | 0 | 0 | 258897.2475
2016-10-15 12:00 | 0 | 385161.5974 | 0 | 0 | 0 | 0 | 366424 | 0 | 0 | 0 | 0 | 0 | 0 | 0 | 0 | 0 | 0 | 15814532.2007 | 4939842.4086 | 0 | 0 | 814479.372 | 0 | 0 | 0 | 0 | 0 | 0 | 0 | 0 | 0 | 0 | 0 | 18737.5974 | 0 | 0 | 0 | 0 | 0 | 0 | 0 | 0 | 0
2016-10-15 13:00 | 69565.2586 | 330496.3388 | 0 | 0 | 0 | 0 | 381324 | 0 | 0 | 0 | 0 | 0 | 0 | 0 | 0 | 0 | 0 | 15829522.2786 | 4939842.4086 | 0 | 0 | 814479.372 | 0 | 0 | 0 | 0 | 0 | 0 | 0 | 0 | 0 | 0 | 0 | 18737.5974 | 0 | 0 | 0 | 0 | 0 | 0 | 0 | 0 | 0
2016-10-15 14:00 | 427992.8608 | 0 | 0 | 0 | 0 | 0 | 395160 | 0 | 0 | 0 | 0 | 0 | 0 | 0 | 0 | 0 | 12544.7844 | 15844512.3565 | 4939842.4086 | 0 | 0 | 814479.372 | 0 | 0 | 0 | 0 | 0 | 0 | 0 | 0 | 0 | 0 | 14095.2634 | 18737.5974 | 0 | 0 | 0 | 0 | 0 | 0 | 0 | 0 | 0
2016-10-15 15:00 | 727397.2677 | 0 | 0 | 0 | 0 | 0 | 407344 | 0 | 0 | 0 | 0 | 0 | 0 | 0 | 0 | 0 | 39936.4909 | 15859502.4345 | 4939842.4086 | 0 | 0 | 1082312.4594 | 0 | 0 | 0 | 0 | 0 | 0 | 0 | 0 | 0 | 0 | 30777.1982 | 18737.5974 | 0 | 0 | 0 | 0 | 0 | 0 | 0 | 270538.4721 | 0
2016-10-15 16:00 | 830857.1174 | 0 | 0 | 0 | 0 | 0 | 417435 | 0 | 0 | 0 | 0 | 0 | 0 | 0 | 0 | 0 | 208350.626 | 15874492.5124 | 5021917.7108 | 0 | 0 | 1203637.7604 | 0 | 0 | 0 | 0 | 0 | 0 | 0 | 0 | 0 | 0 | 189229.3653 | 18737.5974 | 0 | 82904.3457 | 0 | 0 | 0 | 0 | 0 | 122550.8091 | 0
2016-10-15 17:00 | 847220.497 | 0 | 0 | 0 | 0 | 0 | 425068 | 0 | 0 | 0 | 0 | 0 | 0 | 0 | 0 | 0 | 252825.7787 | 15889482.5903 | 5103993.0131 | 0 | 0 | 1471470.8478 | 0 | 0 | 0 | 0 | 0 | 0 | 0 | 0 | 0 | 0 | 49972.0818 | 18737.5974 | 0 | 82904.3457 | 0 | 0 | 0 | 0 | 0 | 270538.4721 | 0
2016-10-15 18:00 | 837811.1056 | 0 | 0 | 0 | 0 | 0 | 431579 | 0 | 0 | 0 | 0 | 0 | 0 | 0 | 0 | 0 | 356916.6509 | 15904472.6682 | 5103993.0131 | 0 | 0 | 1739303.9351 | 0 | 0 | 0 | 0 | 0 | 0 | 0 | 0 | 0 | 0 | 116956.0361 | 18737.5974 | 0 | 0 | 0 | 0 | 0 | 0 | 0 | 270538.4721 | 0
2016-10-15 19:00 | 852351.1616 | 0 | 0 | 0 | 0 | 0 | 437621 | 0 | 0 | 0 | 0 | 0 | 0 | 0 | 0 | 0 | 525330.7859 | 15919462.7461 | 5186068.3153 | 0 | 0 | 1861924.1999 | 0 | 0 | 0 | 0 | 0 | 0 | 0 | 0 | 0 | 0 | 189229.3653 | 18737.5974 | 0 | 82904.3457 | 0 | 0 | 0 | 0 | 0 | 123858.8533 | 0
2016-10-15 20:00 | 883257.6286 | 0 | 0 | 0 | 0 | 0 | 442960 | 0 | 0 | 0 | 0 | 0 | 0 | 0 | 0 | 0 | 659032.6989 | 15934452.824 | 5186855.059 | 0 | 0 | 2129757.2872 | 0 | 0 | 0 | 0 | 0 | 0 | 0 | 0 | 0 | 0 | 150226.8685 | 18737.5974 | 0 | 794.6906 | 0 | 0 | 0 | 0 | 0 | 270538.4721 | 0
2016-10-15 21:00 | 904642.9111 | 0 | 0 | 0 | 0 | 0 | 445535 | 0 | 0 | 0 | 0 | 0 | 0 | 0 | 0 | 0 | 827446.834 | 15949442.9019 | 5268930.3612 | 0 | 0 | 2296311.5239 | 0 | 0 | 0 | 0 | 0 | 0 | 0 | 0 | 0 | 0 | 189229.3653 | 18737.5974 | 0 | 82904.3457 | 0 | 0 | 0 | 0 | 0 | 168236.6027 | 0
2016-10-15 22:00 | 780787.4746 | 0 | 0 | 0 | 0 | 0 | 446436 | 0 | 0 | 0 | 0 | 0 | 0 | 0 | 0 | 0 | 995860.9691 | 15964432.9799 | 5351005.6635 | 0 | 0 | 2339356.8885 | 0 | 0 | 0 | 0 | 0 | 0 | 0 | 0 | 0 | 0 | 189229.3653 | 18737.5974 | 0 | 82904.3457 | 0 | 0 | 0 | 0 | 0 | 43480.1662 | 0
2016-10-15 23:00 | 400639.9846 | 0 | 0 | 0 | 0 | 0 | 449627 | 0 | 0 | 0 | 0 | 0 | 0 | 0 | 0 | 0 | 935586.0637 | 15979423.0578 | 5351005.6635 | 0 | 0 | 2339356.8885 | 0 | 0 | 0 | 0 | 0 | 0 | 0 | 0 | 0 | 0 | -67724.6128 | 18737.5974 | 0 | 0 | 0 | 0 | 0 | 0 | 0 | 0 | 0
2016-10-16 | 27726.5216 | 279516.177 | 0 | 0 | 0 | 0 | 445552 | 0 | 0 | 0 | 0 | 0 | 0 | 0 | 0 | 0 | 795814.3238 | 15994413.1357 | 5351005.6635 | 0 | 0 | 2339356.8885 | 0 | 0 | 0 | 0 | 0 | 0 | 0 | 0 | 0 | 0 | -157046.8988 | 18737.5974 | 0 | 0 | 0 | 0 | 0 | 0 | 0 | 0 | 0
2016-10-16 01:00 | 664.3611 | 123865.3574 | 0 | 0 | 0 | 0 | 434826 | 0 | 0 | 0 | 0 | 0 | 0 | 0 | 0 | 0 | 627400.1887 | 16009403.2136 | 5351005.6635 | 0 | 0 | 2080459.6409 | 0 | 0 | 0 | 0 | 0 | 0 | 0 | 0 | 0 | 0 | -189229.3653 | 18737.5974 | 0 | 0 | 0 | 0 | 0 | 0 | 0 | 0 | 258897.2475
2016-10-16 02:00 | 548.1645 | 358432.9093 | 0 | 0 | 0 | 0 | 417311 | 0 | 0 | 0 | 0 | 0 | 0 | 0 | 0 | 0 | 558810.0927 | 16024393.2915 | 5351005.6635 | 0 | 0 | 2080459.6409 | 0 | 0 | 0 | 0 | 0 | 0 | 0 | 0 | 0 | 0 | -77067.5236 | 18737.5974 | 0 | 0 | 0 | 0 | 0 | 0 | 0 | 0 | 0
2016-10-16 03:00 | 126.0644 | 225571.1677 | 0 | 0 | 0 | 0 | 396189 | 0 | 0 | 0 | 0 | 0 | 0 | 0 | 0 | 0 | 390395.9576 | 16039383.3694 | 5351005.6635 | 0 | 0 | 2080459.6409 | 0 | 0 | 0 | 0 | 0 | 0 | 0 | 0 | 0 | 0 | -189229.3653 | 18737.5974 | 0 | 0 | 0 | 0 | 0 | 0 | 0 | 0 | 0
2016-10-16 04:00 | 0 | 64453.7185 | 0 | 0 | 0 | 0 | 374750 | 0 | 0 | 0 | 0 | 0 | 0 | 0 | 0 | 0 | 221981.8226 | 16054373.4474 | 5351005.6635 | 0 | 0 | 1821562.3934 | 0 | 0 | 0 | 0 | 0 | 0 | 0 | 0 | 0 | 0 | -189229.3653 | 18737.5974 | 0 | 0 | 0 | 0 | 0 | 0 | 0 | 0 | 258897.2475
2016-10-16 05:00 | 0 | 440704.9446 | 0 | 0 | 0 | 0 | 357343 | 0 | 0 | 0 | 0 | 0 | 0 | 0 | 0 | 0 | 383331.9662 | 16069363.5253 | 5351005.6635 | 0 | 0 | 1605510.6358 | 0 | 0 | 0 | 0 | 0 | 0 | 0 | 0 | 0 | 0 | 181292.2963 | 18737.5974 | 0 | 0 | 0 | 0 | 0 | 0 | 0 | 0 | 216051.7576
2016-10-16 06:00 | 0 | 173145.2321 | 0 | 0 | 0 | 0 | 343637 | 0 | 0 | 0 | 0 | 0 | 0 | 0 | 0 | 0 | 214917.8312 | 16084353.6032 | 5351005.6635 | 0 | 0 | 1605510.6358 | 0 | 0 | 0 | 0 | 0 | 0 | 0 | 0 | 0 | 0 | -189229.3653 | 18737.5974 | 0 | 0 | 0 | 0 | 0 | 0 | 0 | 0 | 0
2016-10-16 07:00 | 0 | 163479.2321 | 0 | 0 | 0 | 0 | 333971 | 0 | 0 | 0 | 0 | 0 | 0 | 0 | 0 | 0 | 46503.6961 | 16099343.6811 | 5351005.6635 | 0 | 0 | 1605510.6358 | 0 | 0 | 0 | 0 | 0 | 0 | 0 | 0 | 0 | 0 | -189229.3653 | 18737.5974 | 0 | 0 | 0 | 0 | 0 | 0 | 0 | 0 | 0
2016-10-16 08:00 | 0 | 484521.6187 | 0 | 0 | 0 | 0 | 328806 | 0 | 0 | 0 | 0 | 0 | 0 | 0 | 0 | 0 | 168414.1351 | 16114333.759 | 5351005.6635 | 0 | 0 | 1605510.6358 | 0 | 0 | 0 | 0 | 0 | 0 | 0 | 0 | 0 | 0 | 136978.0213 | 18737.5974 | 0 | 0 | 0 | 0 | 0 | 0 | 0 | 0 | 0
2016-10-16 09:00 | 0 | 17485.7185 | 0 | 0 | 0 | 0 | 327782 | 0 | 0 | 0 | 0 | 0 | 0 | 0 | 0 | 0 | 0 | 16129323.8369 | 5351005.6635 | 0 | 0 | 1346613.3883 | 0 | 0 | 0 | 0 | 0 | 0 | 0 | 0 | 0 | 0 | -189229.3653 | 18737.5974 | 0 | 0 | 0 | 0 | 0 | 0 | 0 | 0 | 258897.2475
2016-10-16 10:00 | 0 | 378814.6119 | 0 | 0 | 0 | 0 | 331842 | 0 | 0 | 0 | 0 | 0 | 0 | 0 | 0 | 0 | 25129.1629 | 16144313.9148 | 5351005.6635 | 0 | 0 | 1346613.3883 | 0 | 0 | 0 | 0 | 0 | 0 | 0 | 0 | 0 | 0 | 28235.0145 | 18737.5974 | 0 | 0 | 0 | 0 | 0 | 0 | 0 | 0 | 0
2016-10-16 11:00 | 0 | 520099.9482 | 0 | 0 | 0 | 0 | 340368 | 0 | 0 | 0 | 0 | 0 | 0 | 0 | 0 | 0 | 168414.1351 | 16159303.9928 | 5351005.6635 | 0 | 0 | 1346613.3883 | 0 | 0 | 0 | 0 | 0 | 0 | 0 | 0 | 0 | 0 | 160994.3508 | 18737.5974 | 0 | 0 | 0 | 0 | 0 | 0 | 0 | 0 | 0
2016-10-16 12:00 | 0 | 181399.2321 | 0 | 0 | 0 | 0 | 351891 | 0 | 0 | 0 | 0 | 0 | 0 | 0 | 0 | 0 | 0 | 16174294.0707 | 5351005.6635 | 0 | 0 | 1346613.3883 | 0 | 0 | 0 | 0 | 0 | 0 | 0 | 0 | 0 | 0 | -189229.3653 | 18737.5974 | 0 | 0 | 0 | 0 | 0 | 0 | 0 | 0 | 0
2016-10-16 13:00 | 75795.5411 | 310365.0563 | 0 | 0 | 0 | 0 | 367423 | 0 | 0 | 0 | 0 | 0 | 0 | 0 | 0 | 0 | 0 | 16189284.1486 | 5351005.6635 | 0 | 0 | 1346613.3883 | 0 | 0 | 0 | 0 | 0 | 0 | 0 | 0 | 0 | 0 | 0 | 18737.5974 | 0 | 0 | 0 | 0 | 0 | 0 | 0 | 0 | 0
2016-10-16 14:00 | 405335.0913 | 0 | 0 | 0 | 0 | 0 | 383772 | 0 | 0 | 0 | 0 | 0 | 0 | 0 | 0 | 0 | 0 | 16204274.2265 | 5353802.9025 | 0 | 0 | 1346613.3883 | 0 | 0 | 0 | 0 | 0 | 0 | 0 | 0 | 0 | 0 | 0 | 18737.5974 | 0 | 2825.4939 | 0 | 0 | 0 | 0 | 0 | 0 | 0
2016-10-16 15:00 | 654041.4114 | 0 | 0 | 0 | 0 | 0 | 400544 | 0 | 0 | 0 | 0 | 0 | 0 | 0 | 0 | 0 | 168414.1351 | 16219264.3044 | 5353802.9025 | 0 | 0 | 1391688.5325 | 0 | 0 | 0 | 0 | 0 | 0 | 0 | 0 | 0 | 0 | 189229.3653 | 18737.5974 | 0 | 0 | 0 | 0 | 0 | 0 | 0 | 45530.4488 | 0
2016-10-16 16:00 | 742265.8075 | 0 | 0 | 0 | 0 | 0 | 416790 | 0 | 0 | 0 | 0 | 0 | 0 | 0 | 0 | 0 | 200631.9019 | 16234254.3823 | 5353802.9025 | 0 | 0 | 1659521.6199 | 0 | 0 | 0 | 0 | 0 | 0 | 0 | 0 | 0 | 0 | 36199.738 | 18737.5974 | 0 | 0 | 0 | 0 | 0 | 0 | 0 | 270538.4721 | 0
2016-10-16 17:00 | 759462.6808 | 0 | 0 | 0 | 0 | 0 | 430707 | 0 | 0 | 0 | 0 | 0 | 0 | 0 | 0 | 0 | 369046.037 | 16249244.4603 | 5435878.2047 | 0 | 0 | 1697027.1486 | 0 | 0 | 0 | 0 | 0 | 0 | 0 | 0 | 0 | 0 | 189229.3653 | 18737.5974 | 0 | 82904.3457 | 0 | 0 | 0 | 0 | 0 | 37884.3724 | 0
2016-10-16 18:00 | 782760.1082 | 0 | 0 | 0 | 0 | 0 | 442178 | 0 | 0 | 0 | 0 | 0 | 0 | 0 | 0 | 0 | 414708.4115 | 16264234.5382 | 5435878.2047 | 0 | 0 | 1964860.236 | 0 | 0 | 0 | 0 | 0 | 0 | 0 | 0 | 0 | 0 | 51306.0387 | 18737.5974 | 0 | 0 | 0 | 0 | 0 | 0 | 0 | 270538.4721 | 0
2016-10-16 19:00 | 785910.8298 | 0 | 0 | 0 | 0 | 0 | 451589 | 0 | 0 | 0 | 0 | 0 | 0 | 0 | 0 | 0 | 583122.5466 | 16279224.6161 | 5517953.507 | 0 | 0 | 2007876.2523 | 0 | 0 | 0 | 0 | 0 | 0 | 0 | 0 | 0 | 0 | 189229.3653 | 18737.5974 | 0 | 82904.3457 | 0 | 0 | 0 | 0 | 0 | 43450.5215 | 0
2016-10-16 20:00 | 802254.3118 | 0 | 0 | 0 | 0 | 0 | 458822 | 0 | 0 | 0 | 0 | 0 | 0 | 0 | 0 | 0 | 751536.6816 | 16294214.694 | 5517953.507 | 0 | 0 | 2141986.948 | 0 | 0 | 0 | 0 | 0 | 0 | 0 | 0 | 0 | 0 | 189229.3653 | 18737.5974 | 0 | 0 | 0 | 0 | 0 | 0 | 0 | 135465.3492 | 0
2016-10-16 21:00 | 813179.0149 | 0 | 0 | 0 | 0 | 0 | 464628 | 0 | 0 | 0 | 0 | 0 | 0 | 0 | 0 | 0 | 919950.8167 | 16309204.7719 | 5517953.507 | 0 | 0 | 2281165.1597 | 0 | 0 | 0 | 0 | 0 | 0 | 0 | 0 | 0 | 0 | 189229.3653 | 18737.5974 | 0 | 0 | 0 | 0 | 0 | 0 | 0 | 140584.0523 | 0
2016-10-16 22:00 | 708020.2067 | 0 | 0 | 0 | 0 | 0 | 467804 | 0 | 0 | 0 | 0 | 0 | 0 | 0 | 0 | 0 | 995860.9691 | 16324194.8498 | 5517953.507 | 0 | 0 | 2415989.6 | 0 | 0 | 0 | 0 | 0 | 0 | 0 | 0 | 0 | 0 | 85292.306 | 18737.5974 | 0 | 0 | 0 | 0 | 0 | 0 | 0 | 136186.3033 | 0
2016-10-16 23:00 | 371403.372 | 0 | 0 | 0 | 0 | 0 | 471245 | 0 | 0 | 0 | 0 | 0 | 0 | 0 | 0 | 0 | 890325.4585 | 16339184.9277 | 5517953.507 | 0 | 0 | 2415989.6 | 0 | 0 | 0 | 0 | 0 | 0 | 0 | 0 | 0 | 0 | -118579.2254 | 18737.5974 | 0 | 0 | 0 | 0 | 0 | 0 | 0 | 0 | 0
2016-10-17 | 20503.9281 | 277538.304 | 0 | 0 | 0 | 0 | 468534 | 0 | 0 | 0 | 0 | 0 | 0 | 0 | 0 | 0 | 721911.3234 | 16354175.0057 | 5517953.507 | 0 | 0 | 2415989.6 | 0 | 0 | 0 | 0 | 0 | 0 | 0 | 0 | 0 | 0 | -189229.3653 | 18737.5974 | 0 | 0 | 0 | 0 | 0 | 0 | 0 | 0 | 0
2016-10-17 01:00 | 451.687 | 283029.5452 | 0 | 0 | 0 | 0 | 453973 | 0 | 0 | 0 | 0 | 0 | 0 | 0 | 0 | 0 | 553497.1883 | 16369165.0836 | 5517953.507 | 0 | 0 | 2415989.6 | 0 | 0 | 0 | 0 | 0 | 0 | 0 | 0 | 0 | 0 | -189229.3653 | 18737.5974 | 0 | 0 | 0 | 0 | 0 | 0 | 0 | 0 | 0
2016-10-17 02:00 | 350.6582 | 120657.0603 | 0 | 0 | 0 | 0 | 431304 | 0 | 0 | 0 | 0 | 0 | 0 | 0 | 0 | 0 | 385083.0532 | 16384155.1615 | 5517953.507 | 0 | 0 | 2157092.3524 | 0 | 0 | 0 | 0 | 0 | 0 | 0 | 0 | 0 | 0 | -189229.3653 | 18737.5974 | 0 | 0 | 0 | 0 | 0 | 0 | 0 | 0 | 258897.2475
2016-10-17 03:00 | 135.0293 | 550644.408 | 0 | 0 | 0 | 0 | 404663 | 0 | 0 | 0 | 0 | 0 | 0 | 0 | 0 | 0 | 498450.2207 | 16399145.2394 | 5517953.507 | 0 | 0 | 2157092.3524 | 0 | 0 | 0 | 0 | 0 | 0 | 0 | 0 | 0 | 0 | 127378.8399 | 18737.5974 | 0 | 0 | 0 | 0 | 0 | 0 | 0 | 0 | 0
2016-10-17 04:00 | 0 | 209454.2321 | 0 | 0 | 0 | 0 | 379946 | 0 | 0 | 0 | 0 | 0 | 0 | 0 | 0 | 0 | 330036.0857 | 16414135.3173 | 5517953.507 | 0 | 0 | 2157092.3524 | 0 | 0 | 0 | 0 | 0 | 0 | 0 | 0 | 0 | 0 | -189229.3653 | 18737.5974 | 0 | 0 | 0 | 0 | 0 | 0 | 0 | 0 | 0
2016-10-17 05:00 | 0 | 190366.2321 | 0 | 0 | 0 | 0 | 360858 | 0 | 0 | 0 | 0 | 0 | 0 | 0 | 0 | 0 | 161621.9506 | 16429125.3952 | 5517953.507 | 0 | 0 | 2157092.3524 | 0 | 0 | 0 | 0 | 0 | 0 | 0 | 0 | 0 | 0 | -189229.3653 | 18737.5974 | 0 | 0 | 0 | 0 | 0 | 0 | 0 | 0 | 0
2016-10-17 06:00 | 0 | 476281.1996 | 0 | 0 | 0 | 0 | 347528 | 0 | 0 | 0 | 0 | 0 | 0 | 0 | 0 | 0 | 259535.8366 | 16444115.4732 | 5517953.507 | 0 | 0 | 2157092.3524 | 0 | 0 | 0 | 0 | 0 | 0 | 0 | 0 | 0 | 0 | 110015.6022 | 18737.5974 | 0 | 0 | 0 | 0 | 0 | 0 | 0 | 0 | 0
2016-10-17 07:00 | 0 | 169931.2321 | 0 | 0 | 0 | 0 | 340423 | 0 | 0 | 0 | 0 | 0 | 0 | 0 | 0 | 0 | 91121.7015 | 16459105.5511 | 5517953.507 | 0 | 0 | 2157092.3524 | 0 | 0 | 0 | 0 | 0 | 0 | 0 | 0 | 0 | 0 | -189229.3653 | 18737.5974 | 0 | 0 | 0 | 0 | 0 | 0 | 0 | 0 | 0
2016-10-17 08:00 | 0 | 302111.7969 | 0 | 0 | 0 | 0 | 339804 | 0 | 0 | 0 | 0 | 0 | 0 | 0 | 0 | 0 | 165325.1963 | 16474095.629 | 5517953.507 | 0 | 0 | 1898195.1049 | 0 | 0 | 0 | 0 | 0 | 0 | 0 | 0 | 0 | 0 | 83374.7132 | 18737.5974 | 0 | 0 | 0 | 0 | 0 | 0 | 0 | 0 | 258897.2475
2016-10-17 09:00 | 0 | 432223.7123 | 0 | 0 | 0 | 0 | 349623 | 0 | 0 | 0 | 0 | 0 | 0 | 0 | 0 | 0 | 333739.3313 | 16489085.7069 | 5517953.507 | 0 | 0 | 1666035.3821 | 0 | 0 | 0 | 0 | 0 | 0 | 0 | 0 | 0 | 0 | 189229.3653 | 18737.5974 | 0 | 0 | 0 | 0 | 0 | 0 | 0 | 0 | 232159.7228
2016-10-17 10:00 | 0 | 205726.2321 | 0 | 0 | 0 | 0 | 376218 | 0 | 0 | 0 | 0 | 0 | 0 | 0 | 0 | 0 | 165325.1963 | 16504075.7848 | 5517953.507 | 0 | 0 | 1666035.3821 | 0 | 0 | 0 | 0 | 0 | 0 | 0 | 0 | 0 | 0 | -189229.3653 | 18737.5974 | 0 | 0 | 0 | 0 | 0 | 0 | 0 | 0 | 0
2016-10-17 11:00 | 0 | 426679.3152 | 0 | 0 | 0 | 0 | 404471 | 0 | 0 | 0 | 0 | 0 | 0 | 0 | 0 | 0 | 168414.1351 | 16519065.8627 | 5517953.507 | 0 | 0 | 1666035.3821 | 0 | 0 | 0 | 0 | 0 | 0 | 0 | 0 | 0 | 0 | 3470.7178 | 18737.5974 | 0 | 0 | 0 | 0 | 0 | 0 | 0 | 0 | 0
2016-10-17 12:00 | 0 | 250154.2321 | 0 | 0 | 0 | 0 | 420646 | 0 | 0 | 0 | 0 | 0 | 0 | 0 | 0 | 0 | 0 | 16534055.9406 | 5517953.507 | 0 | 0 | 1666035.3821 | 0 | 0 | 0 | 0 | 0 | 0 | 0 | 0 | 0 | 0 | -189229.3653 | 18737.5974 | 0 | 0 | 0 | 0 | 0 | 0 | 0 | 0 | 0
2016-10-17 13:00 | 66278.4402 | 388943.1572 | 0 | 0 | 0 | 0 | 436484 | 0 | 0 | 0 | 0 | 0 | 0 | 0 | 0 | 0 | 0 | 16549046.0186 | 5517953.507 | 0 | 0 | 1666035.3821 | 0 | 0 | 0 | 0 | 0 | 0 | 0 | 0 | 0 | 0 | 0 | 18737.5974 | 0 | 0 | 0 | 0 | 0 | 0 | 0 | 0 | 0
2016-10-17 14:00 | 395827.8682 | 76318.7292 | 0 | 0 | 0 | 0 | 453409 | 0 | 0 | 0 | 0 | 0 | 0 | 0 | 0 | 0 | 0 | 16564036.0965 | 5517953.507 | 0 | 0 | 1666035.3821 | 0 | 0 | 0 | 0 | 0 | 0 | 0 | 0 | 0 | 0 | 0 | 18737.5974 | 0 | 0 | 0 | 0 | 0 | 0 | 0 | 0 | 0
2016-10-17 15:00 | 668568.3671 | 0 | 0 | 0 | 0 | 0 | 468848 | 0 | 0 | 0 | 0 | 0 | 0 | 0 | 0 | 0 | 0 | 16579026.1744 | 5517953.507 | 0 | 0 | 1845208.3241 | 0 | 0 | 0 | 0 | 0 | 0 | 0 | 0 | 0 | 0 | 0 | 18737.5974 | 0 | 0 | 0 | 0 | 0 | 0 | 0 | 180982.7698 | 0
2016-10-17 16:00 | 784792.0564 | 0 | 0 | 0 | 0 | 0 | 483953 | 0 | 0 | 0 | 0 | 0 | 0 | 0 | 0 | 0 | 168414.1351 | 16594016.2523 | 5600028.8092 | 0 | 0 | 1855076.3947 | 0 | 0 | 0 | 0 | 0 | 0 | 0 | 0 | 0 | 0 | 189229.3653 | 18737.5974 | 0 | 82904.3457 | 0 | 0 | 0 | 0 | 0 | 9967.748 | 0
2016-10-17 17:00 | 805687.205 | 0 | 0 | 0 | 0 | 0 | 498846 | 0 | 0 | 0 | 0 | 0 | 0 | 0 | 0 | 0 | 153790.2937 | 16609006.3302 | 5682104.1115 | 0 | 0 | 2074490.6336 | 0 | 0 | 0 | 0 | 0 | 0 | 0 | 0 | 0 | 0 | -16431.2825 | 18737.5974 | 0 | 82904.3457 | 0 | 0 | 0 | 0 | 0 | 221630.5444 | 0
2016-10-17 18:00 | 801161.1424 | 0 | 0 | 0 | 0 | 0 | 511978 | 0 | 0 | 0 | 0 | 0 | 0 | 0 | 0 | 0 | 322204.4288 | 16623996.4081 | 5682104.1115 | 0 | 0 | 2154894.6516 | 0 | 0 | 0 | 0 | 0 | 0 | 0 | 0 | 0 | 0 | 189229.3653 | 18737.5974 | 0 | 0 | 0 | 0 | 0 | 0 | 0 | 81216.1797 | 0
2016-10-17 19:00 | 826337.8802 | 0 | 0 | 0 | 0 | 0 | 521613 | 0 | 0 | 0 | 0 | 0 | 0 | 0 | 0 | 0 | 490618.5638 | 16638986.4861 | 5764179.4137 | 0 | 0 | 2168609.6877 | 0 | 0 | 0 | 0 | 0 | 0 | 0 | 0 | 0 | 0 | 189229.3653 | 18737.5974 | 0 | 82904.3457 | 0 | 0 | 0 | 0 | 0 | 13853.5719 | 0
2016-10-17 20:00 | 864468.8592 | 0 | 0 | 0 | 0 | 0 | 527488 | 0 | 0 | 0 | 0 | 0 | 0 | 0 | 0 | 0 | 659032.6989 | 16653976.564 | 5764179.4137 | 0 | 0 | 2296333.4452 | 0 | 0 | 0 | 0 | 0 | 0 | 0 | 0 | 0 | 0 | 189229.3653 | 18737.5974 | 0 | 0 | 0 | 0 | 0 | 0 | 0 | 129013.8965 | 0
2016-10-17 21:00 | 915752.8696 | 0 | 0 | 0 | 0 | 0 | 528429 | 0 | 0 | 0 | 0 | 0 | 0 | 0 | 0 | 0 | 827446.834 | 16668966.6419 | 5846254.716 | 0 | 0 | 2391821.4809 | 0 | 0 | 0 | 0 | 0 | 0 | 0 | 0 | 0 | 0 | 189229.3653 | 18737.5974 | 0 | 82904.3457 | 0 | 0 | 0 | 0 | 0 | 96452.5612 | 0
2016-10-17 22:00 | 833777.0026 | 0 | 0 | 0 | 0 | 0 | 523606 | 0 | 0 | 0 | 0 | 0 | 0 | 0 | 0 | 0 | 995860.9691 | 16683956.7198 | 5846254.716 | 0 | 0 | 2493003.4804 | 0 | 0 | 0 | 0 | 0 | 0 | 0 | 0 | 0 | 0 | 189229.3653 | 18737.5974 | 0 | 0 | 0 | 0 | 0 | 0 | 0 | 102204.0399 | 0
2016-10-17 23:00 | 446222.1658 | 0 | 0 | 0 | 0 | 0 | 522334 | 0 | 0 | 0 | 0 | 0 | 0 | 0 | 0 | 0 | 911444.975 | 16698946.7977 | 5846254.716 | 0 | 0 | 2493003.4804 | 0 | 0 | 0 | 0 | 0 | 0 | 0 | 0 | 0 | 0 | -94849.4316 | 18737.5974 | 0 | 0 | 0 | 0 | 0 | 0 | 0 | 0 | 0
2016-10-18 | 26571.9515 | 317449.2807 | 0 | 0 | 0 | 0 | 514513 | 0 | 0 | 0 | 0 | 0 | 0 | 0 | 0 | 0 | 743030.8399 | 16713936.8756 | 5846254.716 | 0 | 0 | 2493003.4804 | 0 | 0 | 0 | 0 | 0 | 0 | 0 | 0 | 0 | 0 | -189229.3653 | 18737.5974 | 0 | 0 | 0 | 0 | 0 | 0 | 0 | 0 | 0
2016-10-18 01:00 | 647.3147 | 324718.9175 | 0 | 0 | 0 | 0 | 495858 | 0 | 0 | 0 | 0 | 0 | 0 | 0 | 0 | 0 | 574616.7048 | 16728926.9535 | 5846254.716 | 0 | 0 | 2493003.4804 | 0 | 0 | 0 | 0 | 0 | 0 | 0 | 0 | 0 | 0 | -189229.3653 | 18737.5974 | 0 | 0 | 0 | 0 | 0 | 0 | 0 | 0 | 0
2016-10-18 02:00 | 523.6514 | 297406.5808 | 0 | 0 | 0 | 0 | 468422 | 0 | 0 | 0 | 0 | 0 | 0 | 0 | 0 | 0 | 406202.5697 | 16743917.0315 | 5846254.716 | 0 | 0 | 2493003.4804 | 0 | 0 | 0 | 0 | 0 | 0 | 0 | 0 | 0 | 0 | -189229.3653 | 18737.5974 | 0 | 0 | 0 | 0 | 0 | 0 | 0 | 0 | 0
2016-10-18 03:00 | 116.0991 | 597879.6017 | 0 | 0 | 0 | 0 | 435906 | 0 | 0 | 0 | 0 | 0 | 0 | 0 | 0 | 0 | 533785.9417 | 16758907.1094 | 5846254.716 | 0 | 0 | 2493003.4804 | 0 | 0 | 0 | 0 | 0 | 0 | 0 | 0 | 0 | 0 | 143352.1033 | 18737.5974 | 0 | 0 | 0 | 0 | 0 | 0 | 0 | 0 | 0
2016-10-18 04:00 | 0 | 235661.2321 | 0 | 0 | 0 | 0 | 406153 | 0 | 0 | 0 | 0 | 0 | 0 | 0 | 0 | 0 | 365371.8066 | 16773897.1873 | 5846254.716 | 0 | 0 | 2493003.4804 | 0 | 0 | 0 | 0 | 0 | 0 | 0 | 0 | 0 | 0 | -189229.3653 | 18737.5974 | 0 | 0 | 0 | 0 | 0 | 0 | 0 | 0 | 0
2016-10-18 05:00 | 0 | 212682.2321 | 0 | 0 | 0 | 0 | 383174 | 0 | 0 | 0 | 0 | 0 | 0 | 0 | 0 | 0 | 196957.6716 | 16788887.2652 | 5846254.716 | 0 | 0 | 2493003.4804 | 0 | 0 | 0 | 0 | 0 | 0 | 0 | 0 | 0 | 0 | -189229.3653 | 18737.5974 | 0 | 0 | 0 | 0 | 0 | 0 | 0 | 0 | 0
2016-10-18 06:00 | 0 | 525123.3036 | 0 | 0 | 0 | 0 | 367099 | 0 | 0 | 0 | 0 | 0 | 0 | 0 | 0 | 0 | 320922.8401 | 16803877.3431 | 5846254.716 | 0 | 0 | 2493003.4804 | 0 | 0 | 0 | 0 | 0 | 0 | 0 | 0 | 0 | 0 | 139286.7062 | 18737.5974 | 0 | 0 | 0 | 0 | 0 | 0 | 0 | 0 | 0
2016-10-18 07:00 | 0 | 88894.9408 | 0 | 0 | 0 | 0 | 357029 | 0 | 0 | 0 | 0 | 0 | 0 | 0 | 0 | 0 | 190033.0829 | 16818867.421 | 5846254.716 | 0 | 0 | 2234106.2328 | 0 | 0 | 0 | 0 | 0 | 0 | 0 | 0 | 0 | 0 | -147067.1429 | 18737.5974 | 0 | 0 | 0 | 0 | 0 | 0 | 0 | 0 | 258897.2475
2016-10-18 08:00 | 0 | 444784.1325 | 0 | 0 | 0 | 0 | 354533 | 0 | 0 | 0 | 0 | 0 | 0 | 0 | 0 | 0 | 253680.1291 | 16833857.499 | 5846254.716 | 0 | 0 | 2234106.2328 | 0 | 0 | 0 | 0 | 0 | 0 | 0 | 0 | 0 | 0 | 71513.5351 | 18737.5974 | 0 | 0 | 0 | 0 | 0 | 0 | 0 | 0 | 0
2016-10-18 09:00 | 0 | 440771.6451 | 0 | 0 | 0 | 0 | 363232 | 0 | 0 | 0 | 0 | 0 | 0 | 0 | 0 | 0 | 306013.9516 | 16848847.5769 | 5846254.716 | 0 | 0 | 2234106.2328 | 0 | 0 | 0 | 0 | 0 | 0 | 0 | 0 | 0 | 0 | 58802.0477 | 18737.5974 | 0 | 0 | 0 | 0 | 0 | 0 | 0 | 0 | 0
2016-10-18 10:00 | 0 | 375388.3792 | 0 | 0 | 0 | 0 | 388280 | 0 | 0 | 0 | 0 | 0 | 0 | 0 | 0 | 0 | 277863.9473 | 16863837.6548 | 5846254.716 | 0 | 0 | 2234106.2328 | 0 | 0 | 0 | 0 | 0 | 0 | 0 | 0 | 0 | 0 | -31629.2182 | 18737.5974 | 0 | 0 | 0 | 0 | 0 | 0 | 0 | 0 | 0
2016-10-18 11:00 | 0 | 322186.3666 | 0 | 0 | 0 | 0 | 414599 | 0 | 0 | 0 | 0 | 0 | 0 | 0 | 0 | 0 | 178940.2419 | 16878827.7327 | 5846254.716 | 0 | 0 | 2234106.2328 | 0 | 0 | 0 | 0 | 0 | 0 | 0 | 0 | 0 | 0 | -111150.2308 | 18737.5974 | 0 | 0 | 0 | 0 | 0 | 0 | 0 | 0 | 0
2016-10-18 12:00 | 0 | 280918.9339 | 0 | 0 | 0 | 0 | 428263 | 0 | 0 | 0 | 0 | 0 | 0 | 0 | 0 | 0 | 31127.5614 | 16893817.8106 | 5846254.716 | 0 | 0 | 2234106.2328 | 0 | 0 | 0 | 0 | 0 | 0 | 0 | 0 | 0 | 0 | -166081.6635 | 18737.5974 | 0 | 0 | 0 | 0 | 0 | 0 | 0 | 0 | 0
2016-10-18 13:00 | 62240.0317 | 235639.1523 | 0 | 0 | 0 | 0 | 443362 | 0 | 0 | 0 | 0 | 0 | 0 | 0 | 0 | 0 | 9397.4107 | 16908807.8885 | 5846254.716 | 0 | 0 | 1975208.9853 | 0 | 0 | 0 | 0 | 0 | 0 | 0 | 0 | 0 | 0 | -24415.8997 | 18737.5974 | 0 | 0 | 0 | 0 | 0 | 0 | 0 | 0 | 258897.2475
2016-10-18 14:00 | 467855.709 | 0 | 0 | 0 | 0 | 0 | 459677 | 0 | 0 | 0 | 0 | 0 | 0 | 0 | 0 | 0 | 0 | 16923797.9664 | 5846254.716 | 0 | 0 | 1975208.9853 | 0 | 0 | 0 | 0 | 0 | 0 | 0 | 0 | 0 | 0 | -10558.8884 | 18737.5974 | 0 | 0 | 0 | 0 | 0 | 0 | 0 | 0 | 0
2016-10-18 15:00 | 796001.9148 | 0 | 0 | 0 | 0 | 0 | 473422 | 0 | 0 | 0 | 0 | 0 | 0 | 0 | 0 | 0 | 0 | 16938788.0444 | 5928330.0182 | 0 | 0 | 2193937.5773 | 0 | 0 | 0 | 0 | 0 | 0 | 0 | 0 | 0 | 0 | 0 | 18737.5974 | 0 | 82904.3457 | 0 | 0 | 0 | 0 | 0 | 220937.9717 | 0
2016-10-18 16:00 | 893547.3791 | 0 | 0 | 0 | 0 | 0 | 487336 | 0 | 0 | 0 | 0 | 0 | 0 | 0 | 0 | 0 | 168414.1351 | 16953778.1223 | 6010405.3205 | 0 | 0 | 2308124.2473 | 0 | 0 | 0 | 0 | 0 | 0 | 0 | 0 | 0 | 0 | 189229.3653 | 18737.5974 | 0 | 82904.3457 | 0 | 0 | 0 | 0 | 0 | 115340.0707 | 0
2016-10-18 17:00 | 885879.1622 | 0 | 0 | 0 | 0 | 0 | 500972 | 0 | 0 | 0 | 0 | 0 | 0 | 0 | 0 | 0 | 179740.9399 | 16968768.2002 | 6092480.6227 | 0 | 0 | 2575957.3347 | 0 | 0 | 0 | 0 | 0 | 0 | 0 | 0 | 0 | 0 | 12726.747 | 18737.5974 | 0 | 82904.3457 | 0 | 0 | 0 | 0 | 0 | 270538.4721 | 0
2016-10-18 18:00 | 855886.0567 | 0 | 0 | 0 | 0 | 0 | 512847 | 0 | 0 | 0 | 0 | 0 | 0 | 0 | 0 | 0 | 348155.075 | 16983758.2781 | 6174555.925 | 0 | 0 | 2627603.4055 | 0 | 0 | 0 | 0 | 0 | 0 | 0 | 0 | 0 | 0 | 189229.3653 | 18737.5974 | 0 | 82904.3457 | 0 | 0 | 0 | 0 | 0 | 52167.7483 | 0
2016-10-18 19:00 | 870839.8839 | 0 | 0 | 0 | 0 | 0 | 521572 | 0 | 0 | 0 | 0 | 0 | 0 | 0 | 0 | 0 | 516569.2101 | 16998748.356 | 6174555.925 | 0 | 0 | 2767491.3175 | 0 | 0 | 0 | 0 | 0 | 0 | 0 | 0 | 0 | 0 | 189229.3653 | 18737.5974 | 0 | 0 | 0 | 0 | 0 | 0 | 0 | 141300.9212 | 0
2016-10-18 20:00 | 903707.6024 | 0 | 0 | 0 | 0 | 0 | 527230 | 0 | 0 | 0 | 0 | 0 | 0 | 0 | 0 | 0 | 659032.6989 | 17013738.4339 | 6256631.2273 | 0 | 0 | 2881107.9978 | 0 | 0 | 0 | 0 | 0 | 0 | 0 | 0 | 0 | 0 | 160071.3358 | 18737.5974 | 0 | 82904.3457 | 0 | 0 | 0 | 0 | 0 | 114764.3235 | 0
2016-10-18 21:00 | 928989.1706 | 0 | 0 | 0 | 0 | 0 | 527453 | 0 | 0 | 0 | 0 | 0 | 0 | 0 | 0 | 0 | 827446.834 | 17028728.5119 | 6328292.9494 | 0 | 0 | 3001079.7916 | 0 | 0 | 0 | 0 | 0 | 0 | 0 | 0 | 0 | 0 | 189229.3653 | 18737.5974 | 0 | 72385.5779 | 0 | 0 | 0 | 0 | 0 | 121183.63 | 0
2016-10-18 22:00 | 836876.6887 | 0 | 0 | 0 | 0 | 0 | 522155 | 0 | 0 | 0 | 0 | 0 | 0 | 0 | 0 | 0 | 995860.9691 | 17043718.5898 | 6328292.9494 | 0 | 0 | 3106766.9703 | 0 | 0 | 0 | 0 | 0 | 0 | 0 | 0 | 0 | 0 | 189229.3653 | 18737.5974 | 0 | 0 | 0 | 0 | 0 | 0 | 0 | 106754.726 | 0
2016-10-18 23:00 | 451881.2943 | 86900.3031 | 0 | 0 | 0 | 0 | 520044 | 0 | 0 | 0 | 0 | 0 | 0 | 0 | 0 | 0 | 995860.9691 | 17058708.6677 | 6328292.9494 | 0 | 0 | 3106766.9703 | 0 | 0 | 0 | 0 | 0 | 0 | 0 | 0 | 0 | 0 | 0 | 18737.5974 | 0 | 0 | 0 | 0 | 0 | 0 | 0 | 0 | 0
2016-10-19 | 24477.3038 | 158954.8482 | 0 | 0 | 0 | 0 | 512531 | 0 | 0 | 0 | 0 | 0 | 0 | 0 | 0 | 0 | 892064.337 | 17073698.7456 | 6115719.6879 | 0 | 0 | 2847869.7228 | 0 | 0 | 0 | 0 | 0 | 0 | 0 | 0 | 0 | 0 | -116625.4293 | 18737.5974 | 0 | 0 | 212573.2615 | 0 | 0 | 0 | 0 | 0 | 258897.2475
2016-10-19 01:00 | 651.1756 | 173511.3217 | 0 | 0 | 0 | 0 | 493705 | 0 | 0 | 0 | 0 | 0 | 0 | 0 | 0 | 0 | 796772.8522 | 17088688.8235 | 5903146.4265 | 0 | 0 | 2588972.4753 | 0 | 0 | 0 | 0 | 0 | 0 | 0 | 0 | 0 | 0 | -107069.084 | 18737.5974 | 0 | 0 | 212573.2615 | 0 | 0 | 0 | 0 | 0 | 258897.2475
2016-10-19 02:00 | 596.4523 | 183335.6019 | 0 | 0 | 0 | 0 | 465734 | 0 | 0 | 0 | 0 | 0 | 0 | 0 | 0 | 0 | 735070.4631 | 17103678.9014 | 5690573.165 | 0 | 0 | 2330075.2278 | 0 | 0 | 0 | 0 | 0 | 0 | 0 | 0 | 0 | 0 | -69328.5271 | 18737.5974 | 0 | 0 | 212573.2615 | 0 | 0 | 0 | 0 | 0 | 258897.2475
2016-10-19 03:00 | 130.837 | 181823.4704 | 0 | 0 | 0 | 0 | 434382 | 0 | 0 | 0 | 0 | 0 | 0 | 0 | 0 | 0 | 699511.1594 | 17118668.9793 | 5477999.9035 | 0 | 0 | 2071177.9802 | 0 | 0 | 0 | 0 | 0 | 0 | 0 | 0 | 0 | 0 | -39954.2739 | 18737.5974 | 0 | 0 | 212573.2615 | 0 | 0 | 0 | 0 | 0 | 258897.2475
2016-10-19 04:00 | 0 | 174084.7434 | 0 | 0 | 0 | 0 | 404120 | 0 | 0 | 0 | 0 | 0 | 0 | 0 | 0 | 0 | 531097.0243 | 17133659.0573 | 5477999.9035 | 0 | 0 | 1960912.2604 | 0 | 0 | 0 | 0 | 0 | 0 | 0 | 0 | 0 | 0 | -189229.3653 | 18737.5974 | 0 | 0 | 0 | 0 | 0 | 0 | 0 | 0 | 110265.7199
2016-10-19 05:00 | 0 | 167667.5186 | 0 | 0 | 0 | 0 | 381461 | 0 | 0 | 0 | 0 | 0 | 0 | 0 | 0 | 0 | 529922.1685 | 17148649.1352 | 5265426.642 | 0 | 0 | 1702015.0128 | 0 | 0 | 0 | 0 | 0 | 0 | 0 | 0 | 0 | 0 | -1320.0627 | 18737.5974 | 0 | 0 | 212573.2615 | 0 | 0 | 0 | 0 | 0 | 258897.2475
2016-10-19 06:00 | 0 | 162175.9607 | 0 | 0 | 0 | 0 | 365213 | 0 | 0 | 0 | 0 | 0 | 0 | 0 | 0 | 0 | 538320.5461 | 17163639.2131 | 5052853.3806 | 0 | 0 | 1443117.7653 | 0 | 0 | 0 | 0 | 0 | 0 | 0 | 0 | 0 | 0 | 9436.3794 | 18737.5974 | 0 | 0 | 212573.2615 | 0 | 0 | 0 | 0 | 0 | 258897.2475
2016-10-19 07:00 | 0 | 159320.2798 | 0 | 0 | 0 | 0 | 355191 | 0 | 0 | 0 | 0 | 0 | 0 | 0 | 0 | 0 | 553096.9478 | 17178629.291 | 4840280.1191 | 0 | 0 | 1184220.5178 | 0 | 0 | 0 | 0 | 0 | 0 | 0 | 0 | 0 | 0 | 16602.6985 | 18737.5974 | 0 | 0 | 212573.2615 | 0 | 0 | 0 | 0 | 0 | 258897.2475
2016-10-19 08:00 | 0 | 156760.5911 | 0 | 0 | 0 | 0 | 353273 | 0 | 0 | 0 | 0 | 0 | 0 | 0 | 0 | 0 | 567302.2465 | 17193619.3689 | 4627706.8576 | 0 | 0 | 925323.2703 | 0 | 0 | 0 | 0 | 0 | 0 | 0 | 0 | 0 | 0 | 15961.0098 | 18737.5974 | 0 | 0 | 212573.2615 | 0 | 0 | 0 | 0 | 0 | 258897.2475
2016-10-19 09:00 | 0 | 153643.4054 | 0 | 0 | 0 | 0 | 362507 | 0 | 0 | 0 | 0 | 0 | 0 | 0 | 0 | 0 | 398888.1114 | 17208609.4468 | 4627706.8576 | 0 | 0 | 854264.3319 | 0 | 0 | 0 | 0 | 0 | 0 | 0 | 0 | 0 | 0 | -189229.3653 | 18737.5974 | 0 | 0 | 0 | 0 | 0 | 0 | 0 | 0 | 71058.9383
2016-10-19 10:00 | 0 | 148049.2359 | 0 | 0 | 0 | 0 | 387847 | 0 | 0 | 0 | 0 | 0 | 0 | 0 | 0 | 0 | 374569.444 | 17223599.5248 | 4415133.5961 | 0 | 0 | 595367.0844 | 0 | 0 | 0 | 0 | 0 | 0 | 0 | 0 | 0 | 0 | -27324.3454 | 18737.5974 | 0 | 0 | 212573.2615 | 0 | 0 | 0 | 0 | 0 | 258897.2475
2016-10-19 11:00 | 0 | 141319.0289 | 0 | 0 | 0 | 0 | 413174 | 0 | 0 | 0 | 0 | 0 | 0 | 0 | 0 | 0 | 206155.309 | 17238589.6027 | 4415133.5961 | 0 | 0 | 407657.4487 | 0 | 0 | 0 | 0 | 0 | 0 | 0 | 0 | 0 | 0 | -189229.3653 | 18737.5974 | 0 | 0 | 0 | 0 | 0 | 0 | 0 | 0 | 187709.6357
2016-10-19 12:00 | 0 | 136367.2924 | 0 | 0 | 0 | 0 | 427913 | 0 | 0 | 0 | 0 | 0 | 0 | 0 | 0 | 0 | 82849.1074 | 17253579.6806 | 4202560.3347 | 0 | 0 | 258897.2475 | 0 | 0 | 0 | 0 | 0 | 0 | 0 | 0 | 0 | 0 | -138546.2939 | 18737.5974 | 0 | 0 | 212573.2615 | 0 | 0 | 0 | 0 | 0 | 148760.2012
2016-10-19 13:00 | 59697.2207 | 127577.452 | 0 | 0 | 0 | 0 | 441862 | 0 | 0 | 0 | 0 | 0 | 0 | 0 | 0 | 0 | 0 | 17268569.7585 | 4108533.5292 | 0 | 0 | 0 | 0 | 0 | 0 | 0 | 0 | 0 | 0 | 0 | 0 | 0 | -93088.8847 | 18737.5974 | 0 | 0 | 94026.8054 | 0 | 0 | 0 | 0 | 0 | 258897.2475
2016-10-19 14:00 | 456811.7887 | 20675.8087 | 0 | 0 | 0 | 0 | 458750 | 0 | 0 | 0 | 0 | 0 | 0 | 0 | 0 | 0 | 0 | 17283559.8364 | 4108533.5292 | 0 | 0 | 0 | 0 | 0 | 0 | 0 | 0 | 0 | 0 | 0 | 0 | 0 | 0 | 18737.5974 | 0 | 0 | 0 | 0 | 0 | 0 | 0 | 0 | 0
2016-10-19 15:00 | 793510.4467 | 0 | 0 | 0 | 0 | 0 | 474396 | 0 | 0 | 0 | 0 | 0 | 0 | 0 | 0 | 0 | 26556.1557 | 17298549.9143 | 4108533.5292 | 0 | 0 | 267833.0874 | 0 | 0 | 0 | 0 | 0 | 0 | 0 | 0 | 0 | 0 | 29838.3772 | 18737.5974 | 0 | 0 | 0 | 0 | 0 | 0 | 0 | 270538.4721 | 0
2016-10-19 16:00 | 901849.8387 | 0 | 0 | 0 | 0 | 0 | 488621 | 0 | 0 | 0 | 0 | 0 | 0 | 0 | 0 | 0 | 194970.2908 | 17313539.9922 | 4108533.5292 | 0 | 0 | 471042.3447 | 0 | 0 | 0 | 0 | 0 | 0 | 0 | 0 | 0 | 0 | 189229.3653 | 18737.5974 | 0 | 0 | 0 | 0 | 0 | 0 | 0 | 205261.8761 | 0
2016-10-19 17:00 | 896981.0239 | 0 | 0 | 0 | 0 | 0 | 504233 | 0 | 0 | 0 | 0 | 0 | 0 | 0 | 0 | 0 | 363384.4259 | 17328530.0702 | 4108533.5292 | 0 | 0 | 653975.5953 | 0 | 0 | 0 | 0 | 0 | 0 | 0 | 0 | 0 | 0 | 189229.3653 | 18737.5974 | 0 | 0 | 0 | 0 | 0 | 0 | 0 | 184781.0612 | 0
2016-10-19 18:00 | 886357.063 | 0 | 0 | 0 | 0 | 0 | 514868 | 0 | 0 | 0 | 0 | 0 | 0 | 0 | 0 | 0 | 531798.5609 | 17343520.1481 | 4108533.5292 | 0 | 0 | 815862.4746 | 0 | 0 | 0 | 0 | 0 | 0 | 0 | 0 | 0 | 0 | 189229.3653 | 18737.5974 | 0 | 0 | 0 | 0 | 0 | 0 | 0 | 163522.1003 | 0
2016-10-19 19:00 | 903421.2498 | 0 | 0 | 0 | 0 | 0 | 522783 | 0 | 0 | 0 | 0 | 0 | 0 | 0 | 0 | 0 | 618398.5049 | 17358510.226 | 4108533.5292 | 0 | 0 | 1077813.8457 | 0 | 0 | 0 | 0 | 0 | 0 | 0 | 0 | 0 | 0 | 97303.3079 | 18737.5974 | 0 | 0 | 0 | 0 | 0 | 0 | 0 | 264597.3446 | 0
2016-10-19 20:00 | 940642.9928 | 0 | 0 | 0 | 0 | 0 | 526819 | 0 | 0 | 0 | 0 | 0 | 0 | 0 | 0 | 0 | 786812.64 | 17373500.3039 | 4108533.5292 | 0 | 0 | 1281612.3055 | 0 | 0 | 0 | 0 | 0 | 0 | 0 | 0 | 0 | 0 | 189229.3653 | 18737.5974 | 0 | 0 | 0 | 0 | 0 | 0 | 0 | 205857.0301 | 0
2016-10-19 21:00 | 985404.891 | 0 | 0 | 0 | 0 | 0 | 524964 | 0 | 0 | 0 | 0 | 0 | 0 | 0 | 0 | 0 | 955226.7751 | 17388490.3818 | 4108533.5292 | 0 | 0 | 1531561.4946 | 0 | 0 | 0 | 0 | 0 | 0 | 0 | 0 | 0 | 0 | 189229.3653 | 18737.5974 | 0 | 0 | 0 | 0 | 0 | 0 | 0 | 252473.9284 | 0
2016-10-19 22:00 | 855032.4672 | 0 | 0 | 0 | 0 | 0 | 520100 | 0 | 0 | 0 | 0 | 0 | 0 | 0 | 0 | 0 | 995860.9691 | 17403480.4597 | 4108533.5292 | 0 | 0 | 1799394.582 | 0 | 0 | 0 | 0 | 0 | 0 | 0 | 0 | 0 | 0 | 45656.3977 | 18737.5974 | 0 | 0 | 0 | 0 | 0 | 0 | 0 | 270538.4721 | 0
2016-10-19 23:00 | 441350.7949 | 96440.8025 | 0 | 0 | 0 | 0 | 519054 | 0 | 0 | 0 | 0 | 0 | 0 | 0 | 0 | 0 | 995860.9691 | 17418470.5377 | 4108533.5292 | 0 | 0 | 1799394.582 | 0 | 0 | 0 | 0 | 0 | 0 | 0 | 0 | 0 | 0 | 0 | 18737.5974 | 0 | 0 | 0 | 0 | 0 | 0 | 0 | 0 | 0
2016-10-20 | 21771.1531 | 241924.5908 | 0 | 0 | 0 | 0 | 509934 | 0 | 0 | 0 | 0 | 0 | 0 | 0 | 0 | 0 | 965810.2638 | 17433460.6156 | 3895960.2678 | 0 | 0 | 1540497.3345 | 0 | 0 | 0 | 0 | 0 | 0 | 0 | 0 | 0 | 0 | -33764.8374 | 18737.5974 | 0 | 0 | 212573.2615 | 0 | 0 | 0 | 0 | 0 | 258897.2475
2016-10-20 01:00 | 524.9436 | 265961.0473 | 0 | 0 | 0 | 0 | 488304 | 0 | 0 | 0 | 0 | 0 | 0 | 0 | 0 | 0 | 797396.1287 | 17448450.6935 | 3895960.2678 | 0 | 0 | 1445448.7396 | 0 | 0 | 0 | 0 | 0 | 0 | 0 | 0 | 0 | 0 | -189229.3653 | 18737.5974 | 0 | 0 | 0 | 0 | 0 | 0 | 0 | 0 | 95048.5949
2016-10-20 02:00 | 431.8945 | 275852.6616 | 0 | 0 | 0 | 0 | 461216 | 0 | 0 | 0 | 0 | 0 | 0 | 0 | 0 | 0 | 740556.6991 | 17463440.7714 | 3895960.2678 | 0 | 0 | 1186551.4921 | 0 | 0 | 0 | 0 | 0 | 0 | 0 | 0 | 0 | 0 | -63864.5276 | 18737.5974 | 0 | 0 | 0 | 0 | 0 | 0 | 0 | 0 | 258897.2475
2016-10-20 03:00 | 105.5362 | 279898.1261 | 0 | 0 | 0 | 0 | 433142 | 0 | 0 | 0 | 0 | 0 | 0 | 0 | 0 | 0 | 587587.1169 | 17478430.8493 | 3895960.2678 | 0 | 0 | 1186551.4921 | 0 | 0 | 0 | 0 | 0 | 0 | 0 | 0 | 0 | 0 | -171875.935 | 18737.5974 | 0 | 0 | 0 | 0 | 0 | 0 | 0 | 0 | 0
2016-10-20 04:00 | 0 | 277272.5342 | 0 | 0 | 0 | 0 | 402047 | 0 | 0 | 0 | 0 | 0 | 0 | 0 | 0 | 0 | 584287.3978 | 17493420.9272 | 3895960.2678 | 0 | 0 | 927654.2446 | 0 | 0 | 0 | 0 | 0 | 0 | 0 | 0 | 0 | 0 | -3707.5495 | 18737.5974 | 0 | 0 | 0 | 0 | 0 | 0 | 0 | 0 | 258897.2475
2016-10-20 05:00 | 0 | 272996.0827 | 0 | 0 | 0 | 0 | 379104 | 0 | 0 | 0 | 0 | 0 | 0 | 0 | 0 | 0 | 473174.8898 | 17508411.0051 | 3895960.2678 | 0 | 0 | 927654.2446 | 0 | 0 | 0 | 0 | 0 | 0 | 0 | 0 | 0 | 0 | -124845.5146 | 18737.5974 | 0 | 0 | 0 | 0 | 0 | 0 | 0 | 0 | 0
2016-10-20 06:00 | 0 | 274164.5932 | 0 | 0 | 0 | 0 | 362360 | 0 | 0 | 0 | 0 | 0 | 0 | 0 | 0 | 0 | 502430.5332 | 17523401.0831 | 3895960.2678 | 0 | 0 | 668756.997 | 0 | 0 | 0 | 0 | 0 | 0 | 0 | 0 | 0 | 0 | 32871.5094 | 18737.5974 | 0 | 0 | 0 | 0 | 0 | 0 | 0 | 0 | 258897.2475
2016-10-20 07:00 | 0 | 275331.4143 | 0 | 0 | 0 | 0 | 352629 | 0 | 0 | 0 | 0 | 0 | 0 | 0 | 0 | 0 | 416959.2202 | 17538391.161 | 3895960.2678 | 0 | 0 | 668756.997 | 0 | 0 | 0 | 0 | 0 | 0 | 0 | 0 | 0 | 0 | -96035.1831 | 18737.5974 | 0 | 0 | 0 | 0 | 0 | 0 | 0 | 0 | 0
2016-10-20 08:00 | 0 | 278587.2417 | 0 | 0 | 0 | 0 | 350469 | 0 | 0 | 0 | 0 | 0 | 0 | 0 | 0 | 0 | 336307.9936 | 17553381.2389 | 3895960.2678 | 0 | 0 | 668756.997 | 0 | 0 | 0 | 0 | 0 | 0 | 0 | 0 | 0 | 0 | -90619.3557 | 18737.5974 | 0 | 0 | 0 | 0 | 0 | 0 | 0 | 0 | 0
2016-10-20 09:00 | 0 | 266093.7969 | 0 | 0 | 0 | 0 | 358516 | 0 | 0 | 0 | 0 | 0 | 0 | 0 | 0 | 0 | 361801.7883 | 17568371.3168 | 3895960.2678 | 0 | 0 | 409859.7495 | 0 | 0 | 0 | 0 | 0 | 0 | 0 | 0 | 0 | 0 | 28644.7131 | 18737.5974 | 0 | 0 | 0 | 0 | 0 | 0 | 0 | 0 | 258897.2475
2016-10-20 10:00 | 0 | 263391.4213 | 0 | 0 | 0 | 0 | 382205 | 0 | 0 | 0 | 0 | 0 | 0 | 0 | 0 | 0 | 239381.2416 | 17583361.3947 | 3895960.2678 | 0 | 0 | 409859.7495 | 0 | 0 | 0 | 0 | 0 | 0 | 0 | 0 | 0 | 0 | -137551.1761 | 18737.5974 | 0 | 0 | 0 | 0 | 0 | 0 | 0 | 0 | 0
2016-10-20 11:00 | 0 | 261083.2058 | 0 | 0 | 0 | 0 | 407642 | 0 | 0 | 0 | 0 | 0 | 0 | 0 | 0 | 0 | 228919.1579 | 17598351.4726 | 3864014.3894 | 0 | 0 | 150962.502 | 0 | 0 | 0 | 0 | 0 | 0 | 0 | 0 | 0 | 0 | -11755.1502 | 18737.5974 | 0 | 0 | 31945.8784 | 0 | 0 | 0 | 0 | 0 | 258897.2475
2016-10-20 12:00 | 0 | 261154.8116 | 0 | 0 | 0 | 0 | 421327 | 0 | 0 | 0 | 0 | 0 | 0 | 0 | 0 | 0 | 142242.027 | 17613341.5506 | 3864014.3894 | 0 | 0 | 0 | 0 | 0 | 0 | 0 | 0 | 0 | 0 | 0 | 0 | 0 | -97390.0347 | 18737.5974 | 0 | 0 | 0 | 0 | 0 | 0 | 0 | 0 | 150962.502
2016-10-20 13:00 | 49398.8792 | 243431.2159 | 0 | 0 | 0 | 0 | 433915 | 0 | 0 | 0 | 0 | 0 | 0 | 0 | 0 | 0 | 0 | 17628331.6285 | 3864014.3894 | 0 | 0 | 0 | 0 | 0 | 0 | 0 | 0 | 0 | 0 | 0 | 0 | 0 | -159822.5022 | 18737.5974 | 0 | 0 | 0 | 0 | 0 | 0 | 0 | 0 | 0
2016-10-20 14:00 | 465041.5962 | 559.0012 | 0 | 0 | 0 | 0 | 446863 | 0 | 0 | 0 | 0 | 0 | 0 | 0 | 0 | 0 | 0 | 17643321.7064 | 3864014.3894 | 0 | 0 | 0 | 0 | 0 | 0 | 0 | 0 | 0 | 0 | 0 | 0 | 0 | 0 | 18737.5974 | 0 | 0 | 0 | 0 | 0 | 0 | 0 | 0 | 0
2016-10-20 15:00 | 802783.8387 | 0 | 0 | 0 | 0 | 0 | 458334 | 0 | 0 | 0 | 0 | 0 | 0 | 0 | 0 | 0 | 0 | 17658311.7843 | 3946089.6916 | 0 | 0 | 240379.8166 | 0 | 0 | 0 | 0 | 0 | 0 | 0 | 0 | 0 | 0 | 0 | 18737.5974 | 0 | 82904.3457 | 0 | 0 | 0 | 0 | 0 | 242807.8956 | 0
2016-10-20 16:00 | 901979.1167 | 0 | 0 | 0 | 0 | 0 | 468446 | 0 | 0 | 0 | 0 | 0 | 0 | 0 | 0 | 0 | 168414.1351 | 17673301.8622 | 4028164.9939 | 0 | 0 | 381615.0069 | 0 | 0 | 0 | 0 | 0 | 0 | 0 | 0 | 0 | 0 | 189229.3653 | 18737.5974 | 0 | 82904.3457 | 0 | 0 | 0 | 0 | 0 | 142661.8084 | 0
2016-10-20 17:00 | 898388.5198 | 0 | 0 | 0 | 0 | 0 | 477166 | 0 | 0 | 0 | 0 | 0 | 0 | 0 | 0 | 0 | 336828.2702 | 17688291.9401 | 4028164.9939 | 0 | 0 | 592738.0085 | 0 | 0 | 0 | 0 | 0 | 0 | 0 | 0 | 0 | 0 | 189229.3653 | 18737.5974 | 0 | 0 | 0 | 0 | 0 | 0 | 0 | 213255.5571 | 0
2016-10-20 18:00 | 883585.9242 | 0 | 0 | 0 | 0 | 0 | 483333 | 0 | 0 | 0 | 0 | 0 | 0 | 0 | 0 | 0 | 365667.6483 | 17703282.018 | 4110240.2961 | 0 | 0 | 856283.1221 | 0 | 0 | 0 | 0 | 0 | 0 | 0 | 0 | 0 | 0 | 32403.7956 | 18737.5974 | 0 | 82904.3457 | 0 | 0 | 0 | 0 | 0 | 266207.1855 | 0
2016-10-20 19:00 | 903139.0922 | 0 | 0 | 0 | 0 | 0 | 485984 | 0 | 0 | 0 | 0 | 0 | 0 | 0 | 0 | 0 | 534081.7833 | 17718272.096 | 4192315.5984 | 0 | 0 | 981304.0681 | 0 | 0 | 0 | 0 | 0 | 0 | 0 | 0 | 0 | 0 | 189229.3653 | 18737.5974 | 0 | 82904.3457 | 0 | 0 | 0 | 0 | 0 | 126283.7839 | 0
2016-10-20 20:00 | 947702.4471 | 0 | 0 | 0 | 0 | 0 | 487956 | 0 | 0 | 0 | 0 | 0 | 0 | 0 | 0 | 0 | 702495.9184 | 17733262.1739 | 4274390.9006 | 0 | 0 | 1148490.4555 | 0 | 0 | 0 | 0 | 0 | 0 | 0 | 0 | 0 | 0 | 189229.3653 | 18737.5974 | 0 | 82904.3457 | 0 | 0 | 0 | 0 | 0 | 168875.1388 | 0
2016-10-20 21:00 | 999472.7024 | 0 | 0 | 0 | 0 | 0 | 486898 | 0 | 0 | 0 | 0 | 0 | 0 | 0 | 0 | 0 | 827446.834 | 17748252.2518 | 4356466.2029 | 0 | 0 | 1416323.5429 | 0 | 0 | 0 | 0 | 0 | 0 | 0 | 0 | 0 | 0 | 140394.2872 | 18737.5974 | 0 | 82904.3457 | 0 | 0 | 0 | 0 | 0 | 270538.4721 | 0
2016-10-20 22:00 | 881159.3574 | 0 | 0 | 0 | 0 | 0 | 485387 | 0 | 0 | 0 | 0 | 0 | 0 | 0 | 0 | 0 | 995860.9691 | 17763242.3297 | 4438541.5052 | 0 | 0 | 1520175.5814 | 0 | 0 | 0 | 0 | 0 | 0 | 0 | 0 | 0 | 0 | 189229.3653 | 18737.5974 | 0 | 82904.3457 | 0 | 0 | 0 | 0 | 0 | 104901.049 | 0
2016-10-20 23:00 | 438154.2718 | 0 | 0 | 0 | 0 | 0 | 487256 | 0 | 0 | 0 | 0 | 0 | 0 | 0 | 0 | 0 | 935483.9693 | 17778232.4076 | 4438541.5052 | 0 | 0 | 1520175.5814 | 0 | 0 | 0 | 0 | 0 | 0 | 0 | 0 | 0 | 0 | -67839.3256 | 18737.5974 | 0 | 0 | 0 | 0 | 0 | 0 | 0 | 0 | 0
2016-10-21 | 19743.0819 | 178279.7929 | 0 | 0 | 0 | 0 | 481349 | 0 | 0 | 0 | 0 | 0 | 0 | 0 | 0 | 0 | 791073.2734 | 17793222.4855 | 4438541.5052 | 0 | 0 | 1261278.3339 | 0 | 0 | 0 | 0 | 0 | 0 | 0 | 0 | 0 | 0 | -162259.2089 | 18737.5974 | 0 | 0 | 0 | 0 | 0 | 0 | 0 | 0 | 258897.2475
2016-10-21 01:00 | 662.3463 | 153874.3722 | 0 | 0 | 0 | 0 | 464833 | 0 | 0 | 0 | 0 | 0 | 0 | 0 | 0 | 0 | 622659.1384 | 17808212.5635 | 4438541.5052 | 0 | 0 | 1002381.0864 | 0 | 0 | 0 | 0 | 0 | 0 | 0 | 0 | 0 | 0 | -189229.3653 | 18737.5974 | 0 | 0 | 0 | 0 | 0 | 0 | 0 | 0 | 258897.2475
2016-10-21 02:00 | 509.761 | 129932.9575 | 0 | 0 | 0 | 0 | 440739 | 0 | 0 | 0 | 0 | 0 | 0 | 0 | 0 | 0 | 454245.0033 | 17823202.6414 | 4438541.5052 | 0 | 0 | 743483.8388 | 0 | 0 | 0 | 0 | 0 | 0 | 0 | 0 | 0 | 0 | -189229.3653 | 18737.5974 | 0 | 0 | 0 | 0 | 0 | 0 | 0 | 0 | 258897.2475
2016-10-21 03:00 | 87.9652 | 296461.4285 | 0 | 0 | 0 | 0 | 411354 | 0 | 0 | 0 | 0 | 0 | 0 | 0 | 0 | 0 | 335392.442 | 17838192.7193 | 4438541.5052 | 0 | 0 | 743483.8388 | 0 | 0 | 0 | 0 | 0 | 0 | 0 | 0 | 0 | 0 | -133542.2037 | 18737.5974 | 0 | 0 | 0 | 0 | 0 | 0 | 0 | 0 | 0
2016-10-21 04:00 | 0 | 319259.7746 | 0 | 0 | 0 | 0 | 384789 | 0 | 0 | 0 | 0 | 0 | 0 | 0 | 0 | 0 | 260394.9698 | 17853182.7972 | 4438541.5052 | 0 | 0 | 743483.8388 | 0 | 0 | 0 | 0 | 0 | 0 | 0 | 0 | 0 | 0 | -84266.8228 | 18737.5974 | 0 | 0 | 0 | 0 | 0 | 0 | 0 | 0 | 0
2016-10-21 05:00 | 0 | 195184.2321 | 0 | 0 | 0 | 0 | 365676 | 0 | 0 | 0 | 0 | 0 | 0 | 0 | 0 | 0 | 91980.8347 | 17868172.8751 | 4438541.5052 | 0 | 0 | 743483.8388 | 0 | 0 | 0 | 0 | 0 | 0 | 0 | 0 | 0 | 0 | -189229.3653 | 18737.5974 | 0 | 0 | 0 | 0 | 0 | 0 | 0 | 0 | 0
2016-10-21 06:00 | 0 | 343215.6288 | 0 | 0 | 0 | 0 | 350932 | 0 | 0 | 0 | 0 | 0 | 0 | 0 | 0 | 0 | 192862.8198 | 17883162.953 | 4438541.5052 | 0 | 0 | 484586.5913 | 0 | 0 | 0 | 0 | 0 | 0 | 0 | 0 | 0 | 0 | 113350.5451 | 18737.5974 | 0 | 0 | 0 | 0 | 0 | 0 | 0 | 0 | 258897.2475
2016-10-21 07:00 | 0 | 349877.9733 | 0 | 0 | 0 | 0 | 342072 | 0 | 0 | 0 | 0 | 0 | 0 | 0 | 0 | 0 | 183133.6744 | 17898153.0309 | 4438541.5052 | 0 | 0 | 484586.5913 | 0 | 0 | 0 | 0 | 0 | 0 | 0 | 0 | 0 | 0 | -10931.6241 | 18737.5974 | 0 | 0 | 0 | 0 | 0 | 0 | 0 | 0 | 0
2016-10-21 08:00 | 0 | 351032.6587 | 0 | 0 | 0 | 0 | 340233 | 0 | 0 | 0 | 0 | 0 | 0 | 0 | 0 | 0 | 176068.9089 | 17913143.1089 | 4438541.5052 | 0 | 0 | 484586.5913 | 0 | 0 | 0 | 0 | 0 | 0 | 0 | 0 | 0 | 0 | -7937.9387 | 18737.5974 | 0 | 0 | 0 | 0 | 0 | 0 | 0 | 0 | 0
2016-10-21 09:00 | 0 | 382822.9424 | 0 | 0 | 0 | 0 | 347723 | 0 | 0 | 0 | 0 | 0 | 0 | 0 | 0 | 0 | 190631.3959 | 17928133.1868 | 4438541.5052 | 0 | 0 | 484586.5913 | 0 | 0 | 0 | 0 | 0 | 0 | 0 | 0 | 0 | 0 | 16362.345 | 18737.5974 | 0 | 0 | 0 | 0 | 0 | 0 | 0 | 0 | 0
2016-10-21 10:00 | 0 | 369419.1492 | 0 | 0 | 0 | 0 | 369935 | 0 | 0 | 0 | 0 | 0 | 0 | 0 | 0 | 0 | 173495.827 | 17943123.2647 | 4438541.5052 | 0 | 0 | 484586.5913 | 0 | 0 | 0 | 0 | 0 | 0 | 0 | 0 | 0 | 0 | -19253.4482 | 18737.5974 | 0 | 0 | 0 | 0 | 0 | 0 | 0 | 0 | 0
2016-10-21 11:00 | 0 | 364308.1681 | 0 | 0 | 0 | 0 | 396221 | 0 | 0 | 0 | 0 | 0 | 0 | 0 | 0 | 0 | 128416.945 | 17958113.3426 | 4438541.5052 | 0 | 0 | 484586.5913 | 0 | 0 | 0 | 0 | 0 | 0 | 0 | 0 | 0 | 0 | -50650.4293 | 18737.5974 | 0 | 0 | 0 | 0 | 0 | 0 | 0 | 0 | 0
2016-10-21 12:00 | 0 | 332823.8432 | 0 | 0 | 0 | 0 | 410677 | 0 | 0 | 0 | 0 | 0 | 0 | 0 | 0 | 0 | 42451.1737 | 17973103.4205 | 4438541.5052 | 0 | 0 | 484586.5913 | 0 | 0 | 0 | 0 | 0 | 0 | 0 | 0 | 0 | 0 | -96590.7542 | 18737.5974 | 0 | 0 | 0 | 0 | 0 | 0 | 0 | 0 | 0
2016-10-21 13:00 | 50825.8212 | 343613.8282 | 0 | 0 | 0 | 0 | 423400 | 0 | 0 | 0 | 0 | 0 | 0 | 0 | 0 | 0 | 0 | 17988093.4984 | 4438541.5052 | 0 | 0 | 484586.5913 | 0 | 0 | 0 | 0 | 0 | 0 | 0 | 0 | 0 | 0 | -47697.948 | 18737.5974 | 0 | 0 | 0 | 0 | 0 | 0 | 0 | 0 | 0
2016-10-21 14:00 | 468691.9747 | 0 | 0 | 0 | 0 | 0 | 433205 | 0 | 0 | 0 | 0 | 0 | 0 | 0 | 0 | 0 | 0 | 18003083.5764 | 4438541.5052 | 0 | 0 | 501168.4748 | 0 | 0 | 0 | 0 | 0 | 0 | 0 | 0 | 0 | 0 | 0 | 18737.5974 | 0 | 0 | 0 | 0 | 0 | 0 | 0 | 16749.3773 | 0
2016-10-21 15:00 | 809539.2276 | 0 | 0 | 0 | 0 | 0 | 439526 | 0 | 0 | 0 | 0 | 0 | 0 | 0 | 0 | 0 | 7742.6628 | 18018073.6543 | 4520616.8074 | 0 | 0 | 758243.4215 | 0 | 0 | 0 | 0 | 0 | 0 | 0 | 0 | 0 | 0 | 8699.6211 | 18737.5974 | 0 | 82904.3457 | 0 | 0 | 0 | 0 | 0 | 259671.6633 | 0
2016-10-21 16:00 | 905557.3602 | 0 | 0 | 0 | 0 | 0 | 443972 | 0 | 0 | 0 | 0 | 0 | 0 | 0 | 0 | 0 | 87313.0639 | 18033063.7322 | 4602692.1097 | 0 | 0 | 1026076.5089 | 0 | 0 | 0 | 0 | 0 | 0 | 0 | 0 | 0 | 0 | 89404.945 | 18737.5974 | 0 | 82904.3457 | 0 | 0 | 0 | 0 | 0 | 270538.4721 | 0
2016-10-21 17:00 | 893475.2118 | 0 | 0 | 0 | 0 | 0 | 448132 | 0 | 0 | 0 | 0 | 0 | 0 | 0 | 0 | 0 | 255727.1989 | 18048053.8101 | 4602692.1097 | 0 | 0 | 1261078.9956 | 0 | 0 | 0 | 0 | 0 | 0 | 0 | 0 | 0 | 0 | 189229.3653 | 18737.5974 | 0 | 0 | 0 | 0 | 0 | 0 | 0 | 237376.2492 | 0
2016-10-21 18:00 | 882805.1857 | 0 | 0 | 0 | 0 | 0 | 450191 | 0 | 0 | 0 | 0 | 0 | 0 | 0 | 0 | 0 | 424141.334 | 18063043.888 | 4684767.4119 | 0 | 0 | 1401404.4441 | 0 | 0 | 0 | 0 | 0 | 0 | 0 | 0 | 0 | 0 | 189229.3653 | 18737.5974 | 0 | 82904.3457 | 0 | 0 | 0 | 0 | 0 | 141742.8773 | 0
2016-10-21 19:00 | 898302.9319 | 0 | 0 | 0 | 0 | 0 | 451429 | 0 | 0 | 0 | 0 | 0 | 0 | 0 | 0 | 0 | 490618.5638 | 18078033.9659 | 4766842.7142 | 0 | 0 | 1669237.5315 | 0 | 0 | 0 | 0 | 0 | 0 | 0 | 0 | 0 | 0 | 74693.5167 | 18737.5974 | 0 | 82904.3457 | 0 | 0 | 0 | 0 | 0 | 270538.4721 | 0
2016-10-21 20:00 | 937376.2755 | 0 | 0 | 0 | 0 | 0 | 452203 | 0 | 0 | 0 | 0 | 0 | 0 | 0 | 0 | 0 | 659032.6989 | 18093024.0438 | 4848918.0164 | 0 | 0 | 1861596.479 | 0 | 0 | 0 | 0 | 0 | 0 | 0 | 0 | 0 | 0 | 189229.3653 | 18737.5974 | 0 | 82904.3457 | 0 | 0 | 0 | 0 | 0 | 194301.9671 | 0
2016-10-21 21:00 | 994219.6872 | 0 | 0 | 0 | 0 | 0 | 451126 | 0 | 0 | 0 | 0 | 0 | 0 | 0 | 0 | 0 | 827446.834 | 18108014.1218 | 4930993.3187 | 0 | 0 | 2111296.634 | 0 | 0 | 0 | 0 | 0 | 0 | 0 | 0 | 0 | 0 | 189229.3653 | 18737.5974 | 0 | 82904.3457 | 0 | 0 | 0 | 0 | 0 | 252222.3788 | 0
2016-10-21 22:00 | 866659.0298 | 0 | 0 | 0 | 0 | 0 | 448961 | 0 | 0 | 0 | 0 | 0 | 0 | 0 | 0 | 0 | 995860.9691 | 18123004.1997 | 5013068.6209 | 0 | 0 | 2236855.0882 | 0 | 0 | 0 | 0 | 0 | 0 | 0 | 0 | 0 | 0 | 189229.3653 | 18737.5974 | 0 | 82904.3457 | 0 | 0 | 0 | 0 | 0 | 126826.7214 | 0
2016-10-21 23:00 | 420351.3818 | 0 | 0 | 0 | 0 | 0 | 449429 | 0 | 0 | 0 | 0 | 0 | 0 | 0 | 0 | 0 | 953305.4272 | 18137994.2776 | 5013068.6209 | 0 | 0 | 2236855.0882 | 0 | 0 | 0 | 0 | 0 | 0 | 0 | 0 | 0 | 0 | -47815.2156 | 18737.5974 | 0 | 0 | 0 | 0 | 0 | 0 | 0 | 0 | 0
2016-10-22 | 20118.405 | 210834.0529 | 0 | 0 | 0 | 0 | 443542 | 0 | 0 | 0 | 0 | 0 | 0 | 0 | 0 | 0 | 784891.2921 | 18152984.3555 | 5013068.6209 | 0 | 0 | 2158896.2471 | 0 | 0 | 0 | 0 | 0 | 0 | 0 | 0 | 0 | 0 | -189229.3653 | 18737.5974 | 0 | 0 | 0 | 0 | 0 | 0 | 0 | 0 | 77958.8411
2016-10-22 01:00 | 660.6321 | 119173.0864 | 0 | 0 | 0 | 0 | 430130 | 0 | 0 | 0 | 0 | 0 | 0 | 0 | 0 | 0 | 616477.157 | 18167974.4334 | 5013068.6209 | 0 | 0 | 1899998.9995 | 0 | 0 | 0 | 0 | 0 | 0 | 0 | 0 | 0 | 0 | -189229.3653 | 18737.5974 | 0 | 0 | 0 | 0 | 0 | 0 | 0 | 0 | 258897.2475
2016-10-22 02:00 | 518.3246 | 252531.4546 | 0 | 0 | 0 | 0 | 411926 | 0 | 0 | 0 | 0 | 0 | 0 | 0 | 0 | 0 | 458400.8588 | 18182964.5113 | 5013068.6209 | 0 | 0 | 1899998.9995 | 0 | 0 | 0 | 0 | 0 | 0 | 0 | 0 | 0 | 0 | -177613.8182 | 18737.5974 | 0 | 0 | 0 | 0 | 0 | 0 | 0 | 0 | 0
2016-10-22 03:00 | 93.1378 | 155953.1089 | 0 | 0 | 0 | 0 | 388331 | 0 | 0 | 0 | 0 | 0 | 0 | 0 | 0 | 0 | 359416.9838 | 18197954.5892 | 5013068.6209 | 0 | 0 | 1641101.752 | 0 | 0 | 0 | 0 | 0 | 0 | 0 | 0 | 0 | 0 | -111217.8371 | 18737.5974 | 0 | 0 | 0 | 0 | 0 | 0 | 0 | 0 | 258897.2475
2016-10-22 04:00 | 0 | 252203.7661 | 0 | 0 | 0 | 0 | 367509 | 0 | 0 | 0 | 0 | 0 | 0 | 0 | 0 | 0 | 364544.8812 | 18212944.6672 | 5013068.6209 | 0 | 0 | 1382204.5045 | 0 | 0 | 0 | 0 | 0 | 0 | 0 | 0 | 0 | 0 | 5761.6824 | 18737.5974 | 0 | 0 | 0 | 0 | 0 | 0 | 0 | 0 | 258897.2475
2016-10-22 05:00 | 0 | 243510.2257 | 0 | 0 | 0 | 0 | 350055 | 0 | 0 | 0 | 0 | 0 | 0 | 0 | 0 | 0 | 377469.5876 | 18227934.7451 | 5013068.6209 | 0 | 0 | 1123307.257 | 0 | 0 | 0 | 0 | 0 | 0 | 0 | 0 | 0 | 0 | 14522.142 | 18737.5974 | 0 | 0 | 0 | 0 | 0 | 0 | 0 | 0 | 258897.2475
2016-10-22 06:00 | 0 | 234776.8943 | 0 | 0 | 0 | 0 | 336559 | 0 | 0 | 0 | 0 | 0 | 0 | 0 | 0 | 0 | 270207.0518 | 18242924.823 | 5013068.6209 | 0 | 0 | 1123307.257 | 0 | 0 | 0 | 0 | 0 | 0 | 0 | 0 | 0 | 0 | -120519.7031 | 18737.5974 | 0 | 0 | 0 | 0 | 0 | 0 | 0 | 0 | 0
2016-10-22 07:00 | 0 | 227907.2337 | 0 | 0 | 0 | 0 | 328180 | 0 | 0 | 0 | 0 | 0 | 0 | 0 | 0 | 0 | 288713.8453 | 18257914.9009 | 5013068.6209 | 0 | 0 | 864410.0094 | 0 | 0 | 0 | 0 | 0 | 0 | 0 | 0 | 0 | 0 | 20794.15 | 18737.5974 | 0 | 0 | 0 | 0 | 0 | 0 | 0 | 0 | 258897.2475
2016-10-22 08:00 | 0 | 224537.8494 | 0 | 0 | 0 | 0 | 324353 | 0 | 0 | 0 | 0 | 0 | 0 | 0 | 0 | 0 | 183201.8996 | 18272904.9788 | 5013068.6209 | 0 | 0 | 864410.0094 | 0 | 0 | 0 | 0 | 0 | 0 | 0 | 0 | 0 | 0 | -118552.748 | 18737.5974 | 0 | 0 | 0 | 0 | 0 | 0 | 0 | 0 | 0
2016-10-22 09:00 | 0 | 232203.3237 | 0 | 0 | 0 | 0 | 326281 | 0 | 0 | 0 | 0 | 0 | 0 | 0 | 0 | 0 | 207222.3231 | 18287895.0567 | 5013068.6209 | 0 | 0 | 605512.7619 | 0 | 0 | 0 | 0 | 0 | 0 | 0 | 0 | 0 | 0 | 26989.2399 | 18737.5974 | 0 | 0 | 0 | 0 | 0 | 0 | 0 | 0 | 258897.2475
2016-10-22 10:00 | 0 | 221865.1714 | 0 | 0 | 0 | 0 | 333702 | 0 | 0 | 0 | 0 | 0 | 0 | 0 | 0 | 0 | 91011.0839 | 18302885.1347 | 5013068.6209 | 0 | 0 | 605512.7619 | 0 | 0 | 0 | 0 | 0 | 0 | 0 | 0 | 0 | 0 | -130574.426 | 18737.5974 | 0 | 0 | 0 | 0 | 0 | 0 | 0 | 0 | 0
2016-10-22 11:00 | 0 | 219355.9139 | 0 | 0 | 0 | 0 | 346674 | 0 | 0 | 0 | 0 | 0 | 0 | 0 | 0 | 0 | 85447.5428 | 18317875.2126 | 5013068.6209 | 0 | 0 | 346615.5144 | 0 | 0 | 0 | 0 | 0 | 0 | 0 | 0 | 0 | 0 | -6251.1698 | 18737.5974 | 0 | 0 | 0 | 0 | 0 | 0 | 0 | 0 | 258897.2475
2016-10-22 12:00 | 0 | 219723.5525 | 0 | 0 | 0 | 0 | 360161 | 0 | 0 | 0 | 0 | 0 | 0 | 0 | 0 | 0 | 68207.77 | 18332865.2905 | 5013068.6209 | 0 | 0 | 87718.2668 | 0 | 0 | 0 | 0 | 0 | 0 | 0 | 0 | 0 | 0 | -19370.5313 | 18737.5974 | 0 | 0 | 0 | 0 | 0 | 0 | 0 | 0 | 258897.2475
2016-10-22 13:00 | 49831.9768 | 219560.8127 | 0 | 0 | 0 | 0 | 374661 | 0 | 0 | 0 | 0 | 0 | 0 | 0 | 0 | 0 | 0 | 18347855.3684 | 5013068.6209 | 0 | 0 | 0 | 0 | 0 | 0 | 0 | 0 | 0 | 0 | 0 | 0 | 0 | -76637.9438 | 18737.5974 | 0 | 0 | 0 | 0 | 0 | 0 | 0 | 0 | 87718.2668
2016-10-22 14:00 | 446498.6204 | 0 | 0 | 0 | 0 | 0 | 383664 | 0 | 0 | 0 | 0 | 0 | 0 | 0 | 0 | 0 | 0 | 18362845.4463 | 5056724.6737 | 0 | 0 | 0 | 0 | 0 | 0 | 0 | 0 | 0 | 0 | 0 | 0 | 0 | 0 | 18737.5974 | 0 | 44097.023 | 0 | 0 | 0 | 0 | 0 | 0 | 0
2016-10-22 15:00 | 772608.5541 | 0 | 0 | 0 | 0 | 0 | 387972 | 0 | 0 | 0 | 0 | 0 | 0 | 0 | 0 | 0 | 11085.9636 | 18377835.5242 | 5138799.9759 | 0 | 0 | 267833.0874 | 0 | 0 | 0 | 0 | 0 | 0 | 0 | 0 | 0 | 0 | 12456.1389 | 18737.5974 | 0 | 82904.3457 | 0 | 0 | 0 | 0 | 0 | 270538.4721 | 0
2016-10-22 16:00 | 870051.5461 | 0 | 0 | 0 | 0 | 0 | 388617 | 0 | 0 | 0 | 0 | 0 | 0 | 0 | 0 | 0 | 179500.0987 | 18392825.6021 | 5141699.7962 | 0 | 0 | 535666.1748 | 0 | 0 | 0 | 0 | 0 | 0 | 0 | 0 | 0 | 0 | 189229.3653 | 18737.5974 | 0 | 2929.1113 | 0 | 0 | 0 | 0 | 0 | 270538.4721 | 0
2016-10-22 17:00 | 863711.4665 | 0 | 0 | 0 | 0 | 0 | 388083 | 0 | 0 | 0 | 0 | 0 | 0 | 0 | 0 | 0 | 271568.8644 | 18407815.6801 | 5223775.0984 | 0 | 0 | 803499.2621 | 0 | 0 | 0 | 0 | 0 | 0 | 0 | 0 | 0 | 0 | 103448.0513 | 18737.5974 | 0 | 82904.3457 | 0 | 0 | 0 | 0 | 0 | 270538.4721 | 0
2016-10-22 18:00 | 852350.7807 | 0 | 0 | 0 | 0 | 0 | 387684 | 0 | 0 | 0 | 0 | 0 | 0 | 0 | 0 | 0 | 439982.9994 | 18422805.758 | 5305850.4007 | 0 | 0 | 975556.7797 | 0 | 0 | 0 | 0 | 0 | 0 | 0 | 0 | 0 | 0 | 189229.3653 | 18737.5974 | 0 | 82904.3457 | 0 | 0 | 0 | 0 | 0 | 173795.4723 | 0
2016-10-22 19:00 | 864639.7785 | 0 | 0 | 0 | 0 | 0 | 389417 | 0 | 0 | 0 | 0 | 0 | 0 | 0 | 0 | 0 | 531690.7028 | 18437795.8359 | 5387925.7029 | 0 | 0 | 1243389.8671 | 0 | 0 | 0 | 0 | 0 | 0 | 0 | 0 | 0 | 0 | 103042.3633 | 18737.5974 | 0 | 82904.3457 | 0 | 0 | 0 | 0 | 0 | 270538.4721 | 0
2016-10-22 20:00 | 906362.7381 | 0 | 0 | 0 | 0 | 0 | 393748 | 0 | 0 | 0 | 0 | 0 | 0 | 0 | 0 | 0 | 700104.8378 | 18452785.9138 | 5470001.0052 | 0 | 0 | 1462915.8625 | 0 | 0 | 0 | 0 | 0 | 0 | 0 | 0 | 0 | 0 | 189229.3653 | 18737.5974 | 0 | 82904.3457 | 0 | 0 | 0 | 0 | 0 | 221743.4297 | 0
2016-10-22 21:00 | 952566.8364 | 0 | 0 | 0 | 0 | 0 | 398974 | 0 | 0 | 0 | 0 | 0 | 0 | 0 | 0 | 0 | 868518.9729 | 18467775.9917 | 5552076.3074 | 0 | 0 | 1723010.1753 | 0 | 0 | 0 | 0 | 0 | 0 | 0 | 0 | 0 | 0 | 189229.3653 | 18737.5974 | 0 | 82904.3457 | 0 | 0 | 0 | 0 | 0 | 262721.528 | 0
2016-10-22 22:00 | 831782.479 | 0 | 0 | 0 | 0 | 0 | 403878 | 0 | 0 | 0 | 0 | 0 | 0 | 0 | 0 | 0 | 993377.5645 | 18482766.0696 | 5634151.6097 | 0 | 0 | 1907122.439 | 0 | 0 | 0 | 0 | 0 | 0 | 0 | 0 | 0 | 0 | 140290.5523 | 18737.5974 | 0 | 82904.3457 | 0 | 0 | 0 | 0 | 0 | 185971.9836 | 0
2016-10-22 23:00 | 432185.9396 | 0 | 0 | 0 | 0 | 0 | 410658 | 0 | 0 | 0 | 0 | 0 | 0 | 0 | 0 | 0 | 995860.9691 | 18497756.1476 | 5634151.6097 | 0 | 0 | 1907122.439 | 0 | 0 | 0 | 0 | 0 | 0 | 0 | 0 | 0 | 0 | 2790.3422 | 18737.5974 | 0 | 0 | 0 | 0 | 0 | 0 | 0 | 0 | 0
2016-10-23 | 18446.4657 | 81494.2527 | 0 | 0 | 0 | 0 | 410237 | 0 | 0 | 0 | 0 | 0 | 0 | 0 | 0 | 0 | 827446.834 | 18512746.2255 | 5634151.6097 | 0 | 0 | 1648225.1915 | 0 | 0 | 0 | 0 | 0 | 0 | 0 | 0 | 0 | 0 | -189229.3653 | 18737.5974 | 0 | 0 | 0 | 0 | 0 | 0 | 0 | 0 | 258897.2475
2016-10-23 01:00 | 689.9627 | 231899.2694 | 0 | 0 | 0 | 0 | 403081 | 0 | 0 | 0 | 0 | 0 | 0 | 0 | 0 | 0 | 659032.6989 | 18527736.3034 | 5634151.6097 | 0 | 0 | 1648225.1915 | 0 | 0 | 0 | 0 | 0 | 0 | 0 | 0 | 0 | 0 | -189229.3653 | 18737.5974 | 0 | 0 | 0 | 0 | 0 | 0 | 0 | 0 | 0
2016-10-23 02:00 | 518.6987 | 218384.5334 | 0 | 0 | 0 | 0 | 389395 | 0 | 0 | 0 | 0 | 0 | 0 | 0 | 0 | 0 | 490618.5638 | 18542726.3813 | 5634151.6097 | 0 | 0 | 1648225.1915 | 0 | 0 | 0 | 0 | 0 | 0 | 0 | 0 | 0 | 0 | -189229.3653 | 18737.5974 | 0 | 0 | 0 | 0 | 0 | 0 | 0 | 0 | 0
2016-10-23 03:00 | 80.0548 | 512009.8524 | 0 | 0 | 0 | 0 | 371839 | 0 | 0 | 0 | 0 | 0 | 0 | 0 | 0 | 0 | 598765.4096 | 18557716.4592 | 5634151.6097 | 0 | 0 | 1648225.1915 | 0 | 0 | 0 | 0 | 0 | 0 | 0 | 0 | 0 | 0 | 121513.3098 | 18737.5974 | 0 | 0 | 0 | 0 | 0 | 0 | 0 | 0 | 0
2016-10-23 04:00 | 0 | 183891.2321 | 0 | 0 | 0 | 0 | 354383 | 0 | 0 | 0 | 0 | 0 | 0 | 0 | 0 | 0 | 430351.2745 | 18572706.5371 | 5634151.6097 | 0 | 0 | 1648225.1915 | 0 | 0 | 0 | 0 | 0 | 0 | 0 | 0 | 0 | 0 | -189229.3653 | 18737.5974 | 0 | 0 | 0 | 0 | 0 | 0 | 0 | 0 | 0
2016-10-23 05:00 | 0 | 169033.2321 | 0 | 0 | 0 | 0 | 339525 | 0 | 0 | 0 | 0 | 0 | 0 | 0 | 0 | 0 | 261937.1394 | 18587696.615 | 5634151.6097 | 0 | 0 | 1648225.1915 | 0 | 0 | 0 | 0 | 0 | 0 | 0 | 0 | 0 | 0 | -189229.3653 | 18737.5974 | 0 | 0 | 0 | 0 | 0 | 0 | 0 | 0 | 0
2016-10-23 06:00 | 0 | 479770.2688 | 0 | 0 | 0 | 0 | 328360 | 0 | 0 | 0 | 0 | 0 | 0 | 0 | 0 | 0 | 380015.817 | 18602686.693 | 5634151.6097 | 0 | 0 | 1648225.1915 | 0 | 0 | 0 | 0 | 0 | 0 | 0 | 0 | 0 | 0 | 132672.6714 | 18737.5974 | 0 | 0 | 0 | 0 | 0 | 0 | 0 | 0 | 0
2016-10-23 07:00 | 0 | 11180.7185 | 0 | 0 | 0 | 0 | 321477 | 0 | 0 | 0 | 0 | 0 | 0 | 0 | 0 | 0 | 211601.6819 | 18617676.7709 | 5634151.6097 | 0 | 0 | 1389327.944 | 0 | 0 | 0 | 0 | 0 | 0 | 0 | 0 | 0 | 0 | -189229.3653 | 18737.5974 | 0 | 0 | 0 | 0 | 0 | 0 | 0 | 0 | 258897.2475
2016-10-23 08:00 | 0 | 170973.1693 | 0 | 0 | 0 | 0 | 318501 | 0 | 0 | 0 | 0 | 0 | 0 | 0 | 0 | 0 | 63625.4509 | 18632666.8488 | 5634151.6097 | 0 | 0 | 1389327.944 | 0 | 0 | 0 | 0 | 0 | 0 | 0 | 0 | 0 | 0 | -166265.4281 | 18737.5974 | 0 | 0 | 0 | 0 | 0 | 0 | 0 | 0 | 0
2016-10-23 09:00 | 0 | 464385.2146 | 0 | 0 | 0 | 0 | 318837 | 0 | 0 | 0 | 0 | 0 | 0 | 0 | 0 | 0 | 176486.9002 | 18647656.9267 | 5634151.6097 | 0 | 0 | 1389327.944 | 0 | 0 | 0 | 0 | 0 | 0 | 0 | 0 | 0 | 0 | 126810.6172 | 18737.5974 | 0 | 0 | 0 | 0 | 0 | 0 | 0 | 0 | 0
2016-10-23 10:00 | 0 | 155286.2321 | 0 | 0 | 0 | 0 | 325778 | 0 | 0 | 0 | 0 | 0 | 0 | 0 | 0 | 0 | 8072.7651 | 18662647.0046 | 5634151.6097 | 0 | 0 | 1389327.944 | 0 | 0 | 0 | 0 | 0 | 0 | 0 | 0 | 0 | 0 | -189229.3653 | 18737.5974 | 0 | 0 | 0 | 0 | 0 | 0 | 0 | 0 | 0
2016-10-23 11:00 | 0 | 383888.996 | 0 | 0 | 0 | 0 | 335639 | 0 | 0 | 0 | 0 | 0 | 0 | 0 | 0 | 0 | 34338.7999 | 18677637.0825 | 5634151.6097 | 0 | 0 | 1389327.944 | 0 | 0 | 0 | 0 | 0 | 0 | 0 | 0 | 0 | 0 | 29512.3986 | 18737.5974 | 0 | 0 | 0 | 0 | 0 | 0 | 0 | 0 | 0
2016-10-23 12:00 | 0 | 352151.1919 | 0 | 0 | 0 | 0 | 347934 | 0 | 0 | 0 | 0 | 0 | 0 | 0 | 0 | 0 | 21415.639 | 18692627.1605 | 5634151.6097 | 0 | 0 | 1389327.944 | 0 | 0 | 0 | 0 | 0 | 0 | 0 | 0 | 0 | 0 | -14520.4055 | 18737.5974 | 0 | 0 | 0 | 0 | 0 | 0 | 0 | 0 | 0
2016-10-23 13:00 | 42524.6551 | 311055.4266 | 0 | 0 | 0 | 0 | 358905 | 0 | 0 | 0 | 0 | 0 | 0 | 0 | 0 | 0 | 0 | 18707617.2384 | 5634151.6097 | 0 | 0 | 1389327.944 | 0 | 0 | 0 | 0 | 0 | 0 | 0 | 0 | 0 | 0 | -24062.5157 | 18737.5974 | 0 | 0 | 0 | 0 | 0 | 0 | 0 | 0 | 0
2016-10-23 14:00 | 378697.2403 | 4825.3571 | 0 | 0 | 0 | 0 | 364785 | 0 | 0 | 0 | 0 | 0 | 0 | 0 | 0 | 0 | 0 | 18722607.3163 | 5634151.6097 | 0 | 0 | 1389327.944 | 0 | 0 | 0 | 0 | 0 | 0 | 0 | 0 | 0 | 0 | 0 | 18737.5974 | 0 | 0 | 0 | 0 | 0 | 0 | 0 | 0 | 0
2016-10-23 15:00 | 693978.9599 | 0 | 0 | 0 | 0 | 0 | 368963 | 0 | 0 | 0 | 0 | 0 | 0 | 0 | 0 | 0 | 0 | 18737597.3942 | 5716226.9119 | 0 | 0 | 1610468.2206 | 0 | 0 | 0 | 0 | 0 | 0 | 0 | 0 | 0 | 0 | 0 | 18737.5974 | 0 | 82904.3457 | 0 | 0 | 0 | 0 | 0 | 223374.0168 | 0
2016-10-23 16:00 | 825106.6992 | 0 | 0 | 0 | 0 | 0 | 373345 | 0 | 0 | 0 | 0 | 0 | 0 | 0 | 0 | 0 | 168414.1351 | 18752587.4721 | 5798302.2142 | 0 | 0 | 1769749.7076 | 0 | 0 | 0 | 0 | 0 | 0 | 0 | 0 | 0 | 0 | 189229.3653 | 18737.5974 | 0 | 82904.3457 | 0 | 0 | 0 | 0 | 0 | 160890.3909 | 0
2016-10-23 17:00 | 832608.1152 | 0 | 0 | 0 | 0 | 0 | 377387 | 0 | 0 | 0 | 0 | 0 | 0 | 0 | 0 | 0 | 242320.3581 | 18767577.55 | 5880377.5164 | 0 | 0 | 2037582.795 | 0 | 0 | 0 | 0 | 0 | 0 | 0 | 0 | 0 | 0 | 83040.7 | 18737.5974 | 0 | 82904.3457 | 0 | 0 | 0 | 0 | 0 | 270538.4721 | 0
2016-10-23 18:00 | 809176.6557 | 0 | 0 | 0 | 0 | 0 | 380953 | 0 | 0 | 0 | 0 | 0 | 0 | 0 | 0 | 0 | 410734.4931 | 18782567.6279 | 5880377.5164 | 0 | 0 | 2255636.9211 | 0 | 0 | 0 | 0 | 0 | 0 | 0 | 0 | 0 | 0 | 189229.3653 | 18737.5974 | 0 | 0 | 0 | 0 | 0 | 0 | 0 | 220256.693 | 0
2016-10-23 19:00 | 820532.811 | 0 | 0 | 0 | 0 | 0 | 384868 | 0 | 0 | 0 | 0 | 0 | 0 | 0 | 0 | 0 | 579148.6282 | 18797557.7059 | 5962452.8187 | 0 | 0 | 2398982.4887 | 0 | 0 | 0 | 0 | 0 | 0 | 0 | 0 | 0 | 0 | 189229.3653 | 18737.5974 | 0 | 82904.3457 | 0 | 0 | 0 | 0 | 0 | 144793.5027 | 0
2016-10-23 20:00 | 854460.521 | 0 | 0 | 0 | 0 | 0 | 391183 | 0 | 0 | 0 | 0 | 0 | 0 | 0 | 0 | 0 | 747562.7633 | 18812547.7838 | 5962452.8187 | 0 | 0 | 2651739.9415 | 0 | 0 | 0 | 0 | 0 | 0 | 0 | 0 | 0 | 0 | 189229.3653 | 18737.5974 | 0 | 0 | 0 | 0 | 0 | 0 | 0 | 255310.5583 | 0
2016-10-23 21:00 | 871591.2347 | 0 | 0 | 0 | 0 | 0 | 398828 | 0 | 0 | 0 | 0 | 0 | 0 | 0 | 0 | 0 | 837081.4726 | 18827537.8617 | 6044528.1209 | 0 | 0 | 2919573.0289 | 0 | 0 | 0 | 0 | 0 | 0 | 0 | 0 | 0 | 0 | 100582.8195 | 18737.5974 | 0 | 82904.3457 | 0 | 0 | 0 | 0 | 0 | 270538.4721 | 0
2016-10-23 22:00 | 740434.5907 | 0 | 0 | 0 | 0 | 0 | 408238 | 0 | 0 | 0 | 0 | 0 | 0 | 0 | 0 | 0 | 995860.9691 | 18842527.9396 | 6126603.4232 | 0 | 0 | 2971202.2406 | 0 | 0 | 0 | 0 | 0 | 0 | 0 | 0 | 0 | 0 | 178403.9286 | 18737.5974 | 0 | 82904.3457 | 0 | 0 | 0 | 0 | 0 | 52150.719 | 0
2016-10-23 23:00 | 356696.2197 | 82292.3777 | 0 | 0 | 0 | 0 | 420251 | 0 | 0 | 0 | 0 | 0 | 0 | 0 | 0 | 0 | 995860.9691 | 18857518.0175 | 6126603.4232 | 0 | 0 | 2971202.2406 | 0 | 0 | 0 | 0 | 0 | 0 | 0 | 0 | 0 | 0 | 0 | 18737.5974 | 0 | 0 | 0 | 0 | 0 | 0 | 0 | 0 | 0
2016-10-24 | 14711.8511 | 274984.5903 | 0 | 0 | 0 | 0 | 422595 | 0 | 0 | 0 | 0 | 0 | 0 | 0 | 0 | 0 | 860904.7902 | 18872508.0954 | 6126603.4232 | 0 | 0 | 2971202.2406 | 0 | 0 | 0 | 0 | 0 | 0 | 0 | 0 | 0 | 0 | -151636.156 | 18737.5974 | 0 | 0 | 0 | 0 | 0 | 0 | 0 | 0 | 0
2016-10-24 01:00 | 572.7306 | 242419.8804 | 0 | 0 | 0 | 0 | 411659 | 0 | 0 | 0 | 0 | 0 | 0 | 0 | 0 | 0 | 818541.2594 | 18887498.1734 | 6126603.4232 | 0 | 0 | 2712304.9931 | 0 | 0 | 0 | 0 | 0 | 0 | 0 | 0 | 0 | 0 | -47599.4728 | 18737.5974 | 0 | 0 | 0 | 0 | 0 | 0 | 0 | 0 | 258897.2475
2016-10-24 02:00 | 384.359 | 300776.2254 | 0 | 0 | 0 | 0 | 393670 | 0 | 0 | 0 | 0 | 0 | 0 | 0 | 0 | 0 | 719531.4179 | 18902488.2513 | 6126603.4232 | 0 | 0 | 2712304.9931 | 0 | 0 | 0 | 0 | 0 | 0 | 0 | 0 | 0 | 0 | -111247.013 | 18737.5974 | 0 | 0 | 0 | 0 | 0 | 0 | 0 | 0 | 0
2016-10-24 03:00 | 75.1848 | 291570.8784 | 0 | 0 | 0 | 0 | 371559 | 0 | 0 | 0 | 0 | 0 | 0 | 0 | 0 | 0 | 756158.4595 | 18917478.3292 | 6126603.4232 | 0 | 0 | 2453407.7456 | 0 | 0 | 0 | 0 | 0 | 0 | 0 | 0 | 0 | 0 | 41153.9794 | 18737.5974 | 0 | 0 | 0 | 0 | 0 | 0 | 0 | 0 | 258897.2475
2016-10-24 04:00 | 0 | 270721.1399 | 0 | 0 | 0 | 0 | 352342 | 0 | 0 | 0 | 0 | 0 | 0 | 0 | 0 | 0 | 666839.4324 | 18932468.4071 | 6126603.4232 | 0 | 0 | 2453407.7456 | 0 | 0 | 0 | 0 | 0 | 0 | 0 | 0 | 0 | 0 | -100358.4575 | 18737.5974 | 0 | 0 | 0 | 0 | 0 | 0 | 0 | 0 | 0
2016-10-24 05:00 | 0 | 253640.0731 | 0 | 0 | 0 | 0 | 336659 | 0 | 0 | 0 | 0 | 0 | 0 | 0 | 0 | 0 | 576276.1258 | 18947458.485 | 6126603.4232 | 0 | 0 | 2453407.7456 | 0 | 0 | 0 | 0 | 0 | 0 | 0 | 0 | 0 | 0 | -101756.5243 | 18737.5974 | 0 | 0 | 0 | 0 | 0 | 0 | 0 | 0 | 0
2016-10-24 06:00 | 0 | 238214.9159 | 0 | 0 | 0 | 0 | 325873 | 0 | 0 | 0 | 0 | 0 | 0 | 0 | 0 | 0 | 606009.9864 | 18962448.5629 | 6126603.4232 | 0 | 0 | 2194510.4981 | 0 | 0 | 0 | 0 | 0 | 0 | 0 | 0 | 0 | 0 | 33408.8322 | 18737.5974 | 0 | 0 | 0 | 0 | 0 | 0 | 0 | 0 | 258897.2475
2016-10-24 07:00 | 0 | 230816.5354 | 0 | 0 | 0 | 0 | 321177 | 0 | 0 | 0 | 0 | 0 | 0 | 0 | 0 | 0 | 508912.7113 | 18977438.6408 | 6126603.4232 | 0 | 0 | 2194510.4981 | 0 | 0 | 0 | 0 | 0 | 0 | 0 | 0 | 0 | 0 | -109098.062 | 18737.5974 | 0 | 0 | 0 | 0 | 0 | 0 | 0 | 0 | 0
2016-10-24 08:00 | 0 | 223338.2347 | 0 | 0 | 0 | 0 | 322115 | 0 | 0 | 0 | 0 | 0 | 0 | 0 | 0 | 0 | 428758.2156 | 18992428.7188 | 6126603.4232 | 0 | 0 | 2143671.3655 | 0 | 0 | 0 | 0 | 0 | 0 | 0 | 0 | 0 | 0 | -90061.2311 | 18737.5974 | 0 | 0 | 0 | 0 | 0 | 0 | 0 | 0 | 50839.1326
2016-10-24 09:00 | 0 | 239073.1259 | 0 | 0 | 0 | 0 | 334390 | 0 | 0 | 0 | 0 | 0 | 0 | 0 | 0 | 0 | 451675.7532 | 19007418.7967 | 6126603.4232 | 0 | 0 | 1884774.118 | 0 | 0 | 0 | 0 | 0 | 0 | 0 | 0 | 0 | 0 | 25750.0422 | 18737.5974 | 0 | 0 | 0 | 0 | 0 | 0 | 0 | 0 | 258897.2475
2016-10-24 10:00 | 0 | 218271.0953 | 0 | 0 | 0 | 0 | 362713 | 0 | 0 | 0 | 0 | 0 | 0 | 0 | 0 | 0 | 306445.9962 | 19022408.8746 | 6126603.4232 | 0 | 0 | 1884774.118 | 0 | 0 | 0 | 0 | 0 | 0 | 0 | 0 | 0 | 0 | -163179.5021 | 18737.5974 | 0 | 0 | 0 | 0 | 0 | 0 | 0 | 0 | 0
2016-10-24 11:00 | 0 | 205466.3018 | 0 | 0 | 0 | 0 | 392252 | 0 | 0 | 0 | 0 | 0 | 0 | 0 | 0 | 0 | 247956.2803 | 19037398.9525 | 6126603.4232 | 0 | 0 | 1625876.8704 | 0 | 0 | 0 | 0 | 0 | 0 | 0 | 0 | 0 | 0 | -65718.7819 | 18737.5974 | 0 | 0 | 0 | 0 | 0 | 0 | 0 | 0 | 258897.2475
2016-10-24 12:00 | 0 | 195924.8868 | 0 | 0 | 0 | 0 | 406365 | 0 | 0 | 0 | 0 | 0 | 0 | 0 | 0 | 0 | 168414.1351 | 19052389.0304 | 6126603.4232 | 0 | 0 | 1366979.6229 | 0 | 0 | 0 | 0 | 0 | 0 | 0 | 0 | 0 | 0 | -89373.1969 | 18737.5974 | 0 | 0 | 0 | 0 | 0 | 0 | 0 | 0 | 258897.2475
2016-10-24 13:00 | 38352.2575 | 180840.92 | 0 | 0 | 0 | 0 | 414488 | 0 | 0 | 0 | 0 | 0 | 0 | 0 | 0 | 0 | 0 | 19067379.1083 | 6126603.4232 | 0 | 0 | 1321048.0401 | 0 | 0 | 0 | 0 | 0 | 0 | 0 | 0 | 0 | 0 | -189229.3653 | 18737.5974 | 0 | 0 | 0 | 0 | 0 | 0 | 0 | 0 | 45931.5828
2016-10-24 14:00 | 309735.1943 | 131223.403 | 0 | 0 | 0 | 0 | 422221 | 0 | 0 | 0 | 0 | 0 | 0 | 0 | 0 | 0 | 0 | 19082369.1863 | 6126603.4232 | 0 | 0 | 1321048.0401 | 0 | 0 | 0 | 0 | 0 | 0 | 0 | 0 | 0 | 0 | 0 | 18737.5974 | 0 | 0 | 0 | 0 | 0 | 0 | 0 | 0 | 0
2016-10-24 15:00 | 558024.7844 | 0 | 0 | 0 | 0 | 0 | 427759 | 0 | 0 | 0 | 0 | 0 | 0 | 0 | 0 | 0 | 99260.0865 | 19097359.2642 | 6126603.4232 | 0 | 0 | 1321048.0401 | 0 | 0 | 0 | 0 | 0 | 0 | 0 | 0 | 0 | 0 | 111528.187 | 18737.5974 | 0 | 0 | 0 | 0 | 0 | 0 | 0 | 0 | 0
2016-10-24 16:00 | 669215.6902 | 0 | 0 | 0 | 0 | 0 | 432360 | 0 | 0 | 0 | 0 | 0 | 0 | 0 | 0 | 0 | 267674.2215 | 19112349.3421 | 6126603.4232 | 0 | 0 | 1349647.8804 | 0 | 0 | 0 | 0 | 0 | 0 | 0 | 0 | 0 | 0 | 189229.3653 | 18737.5974 | 0 | 0 | 0 | 0 | 0 | 0 | 0 | 28888.7275 | 0
2016-10-24 17:00 | 706257.4212 | 0 | 0 | 0 | 0 | 0 | 437102 | 0 | 0 | 0 | 0 | 0 | 0 | 0 | 0 | 0 | 436088.3566 | 19127339.42 | 6126603.4232 | 0 | 0 | 1410224.4543 | 0 | 0 | 0 | 0 | 0 | 0 | 0 | 0 | 0 | 0 | 189229.3653 | 18737.5974 | 0 | 0 | 0 | 0 | 0 | 0 | 0 | 61188.4585 | 0
2016-10-24 18:00 | 682246.5482 | 0 | 0 | 0 | 0 | 0 | 441106 | 0 | 0 | 0 | 0 | 0 | 0 | 0 | 0 | 0 | 604502.4917 | 19142329.4979 | 6126603.4232 | 0 | 0 | 1443066.3039 | 0 | 0 | 0 | 0 | 0 | 0 | 0 | 0 | 0 | 0 | 189229.3653 | 18737.5974 | 0 | 0 | 0 | 0 | 0 | 0 | 0 | 33173.5855 | 0
2016-10-24 19:00 | 690649.4096 | 0 | 0 | 0 | 0 | 0 | 444839 | 0 | 0 | 0 | 0 | 0 | 0 | 0 | 0 | 0 | 679538.0277 | 19157319.5758 | 6208678.7254 | 0 | 0 | 1502326.5907 | 0 | 0 | 0 | 0 | 0 | 0 | 0 | 0 | 0 | 0 | 84309.591 | 18737.5974 | 0 | 82904.3457 | 0 | 0 | 0 | 0 | 0 | 59858.8756 | 0
2016-10-24 20:00 | 686795.4738 | 0 | 0 | 0 | 0 | 0 | 448354 | 0 | 0 | 0 | 0 | 0 | 0 | 0 | 0 | 0 | 847952.1628 | 19172309.6537 | 6208678.7254 | 0 | 0 | 1532496.3568 | 0 | 0 | 0 | 0 | 0 | 0 | 0 | 0 | 0 | 0 | 189229.3653 | 18737.5974 | 0 | 0 | 0 | 0 | 0 | 0 | 0 | 30474.5112 | 0
2016-10-24 21:00 | 636469.2674 | 0 | 0 | 0 | 0 | 0 | 451542 | 0 | 0 | 0 | 0 | 0 | 0 | 0 | 0 | 0 | 995860.9691 | 19187299.7317 | 6208678.7254 | 0 | 0 | 1532496.3568 | 0 | 0 | 0 | 0 | 0 | 0 | 0 | 0 | 0 | 0 | 166189.67 | 18737.5974 | 0 | 0 | 0 | 0 | 0 | 0 | 0 | 0 | 0
2016-10-24 22:00 | 508881.097 | 0 | 0 | 0 | 0 | 0 | 454806 | 0 | 0 | 0 | 0 | 0 | 0 | 0 | 0 | 0 | 995860.9691 | 19202289.8096 | 6243662.8501 | 0 | 0 | 1532496.3568 | 0 | 0 | 0 | 0 | 0 | 0 | 0 | 0 | 0 | 0 | 0 | 18737.5974 | 0 | 35337.4997 | 0 | 0 | 0 | 0 | 0 | 0 | 0
2016-10-24 23:00 | 238765.2165 | 52845.0156 | 0 | 0 | 0 | 0 | 462102 | 0 | 0 | 0 | 0 | 0 | 0 | 0 | 0 | 0 | 827446.834 | 19217279.8875 | 6243662.8501 | 0 | 0 | 1532496.3568 | 0 | 0 | 0 | 0 | 0 | 0 | 0 | 0 | 0 | 0 | -189229.3653 | 18737.5974 | 0 | 0 | 0 | 0 | 0 | 0 | 0 | 0 | 0
2016-10-25 | 12361.7805 | 368498.4288 | 0 | 0 | 0 | 0 | 459418 | 0 | 0 | 0 | 0 | 0 | 0 | 0 | 0 | 0 | 740853.9386 | 19232269.9654 | 6243662.8501 | 0 | 0 | 1532496.3568 | 0 | 0 | 0 | 0 | 0 | 0 | 0 | 0 | 0 | 0 | -97295.3881 | 18737.5974 | 0 | 0 | 0 | 0 | 0 | 0 | 0 | 0 | 0
2016-10-25 01:00 | 670.4257 | 274552.8065 | 0 | 0 | 0 | 0 | 445715 | 0 | 0 | 0 | 0 | 0 | 0 | 0 | 0 | 0 | 572439.8035 | 19247260.0433 | 6243662.8501 | 0 | 0 | 1532496.3568 | 0 | 0 | 0 | 0 | 0 | 0 | 0 | 0 | 0 | 0 | -189229.3653 | 18737.5974 | 0 | 0 | 0 | 0 | 0 | 0 | 0 | 0 | 0
2016-10-25 02:00 | 565.829 | 442711.2957 | 0 | 0 | 0 | 0 | 421898 | 0 | 0 | 0 | 0 | 0 | 0 | 0 | 0 | 0 | 574790.7628 | 19262250.1212 | 6243662.8501 | 0 | 0 | 1532496.3568 | 0 | 0 | 0 | 0 | 0 | 0 | 0 | 0 | 0 | 0 | 2641.5273 | 18737.5974 | 0 | 0 | 0 | 0 | 0 | 0 | 0 | 0 | 0
2016-10-25 03:00 | 63.8973 | 224734.3348 | 0 | 0 | 0 | 0 | 395290 | 0 | 0 | 0 | 0 | 0 | 0 | 0 | 0 | 0 | 406376.6278 | 19277240.1992 | 6243662.8501 | 0 | 0 | 1532496.3568 | 0 | 0 | 0 | 0 | 0 | 0 | 0 | 0 | 0 | 0 | -189229.3653 | 18737.5974 | 0 | 0 | 0 | 0 | 0 | 0 | 0 | 0 | 0
2016-10-25 04:00 | 0 | 446542.3393 | 0 | 0 | 0 | 0 | 370928 | 0 | 0 | 0 | 0 | 0 | 0 | 0 | 0 | 0 | 456996.928 | 19292230.2771 | 6243662.8501 | 0 | 0 | 1532496.3568 | 0 | 0 | 0 | 0 | 0 | 0 | 0 | 0 | 0 | 0 | 56876.7419 | 18737.5974 | 0 | 0 | 0 | 0 | 0 | 0 | 0 | 0 | 0
2016-10-25 05:00 | 0 | 187912.2125 | 0 | 0 | 0 | 0 | 353108 | 0 | 0 | 0 | 0 | 0 | 0 | 0 | 0 | 0 | 293296.2154 | 19307220.355 | 6243662.8501 | 0 | 0 | 1532496.3568 | 0 | 0 | 0 | 0 | 0 | 0 | 0 | 0 | 0 | 0 | -183933.3849 | 18737.5974 | 0 | 0 | 0 | 0 | 0 | 0 | 0 | 0 | 0
2016-10-25 06:00 | 0 | 412845.8258 | 0 | 0 | 0 | 0 | 340493 | 0 | 0 | 0 | 0 | 0 | 0 | 0 | 0 | 0 | 341013.7687 | 19322210.4329 | 6243662.8501 | 0 | 0 | 1532496.3568 | 0 | 0 | 0 | 0 | 0 | 0 | 0 | 0 | 0 | 0 | 53615.2284 | 18737.5974 | 0 | 0 | 0 | 0 | 0 | 0 | 0 | 0 | 0
2016-10-25 07:00 | 0 | 399710.0532 | 0 | 0 | 0 | 0 | 333872 | 0 | 0 | 0 | 0 | 0 | 0 | 0 | 0 | 0 | 382933.1744 | 19337200.5108 | 6243662.8501 | 0 | 0 | 1532496.3568 | 0 | 0 | 0 | 0 | 0 | 0 | 0 | 0 | 0 | 0 | 47100.4558 | 18737.5974 | 0 | 0 | 0 | 0 | 0 | 0 | 0 | 0 | 0
2016-10-25 08:00 | 0 | 385394.8009 | 0 | 0 | 0 | 0 | 333840 | 0 | 0 | 0 | 0 | 0 | 0 | 0 | 0 | 0 | 412140.4855 | 19352190.5887 | 6243662.8501 | 0 | 0 | 1532496.3568 | 0 | 0 | 0 | 0 | 0 | 0 | 0 | 0 | 0 | 0 | 32817.2035 | 18737.5974 | 0 | 0 | 0 | 0 | 0 | 0 | 0 | 0 | 0
2016-10-25 09:00 | 0 | 174758.2321 | 0 | 0 | 0 | 0 | 345250 | 0 | 0 | 0 | 0 | 0 | 0 | 0 | 0 | 0 | 243726.3504 | 19367180.6666 | 6243662.8501 | 0 | 0 | 1532496.3568 | 0 | 0 | 0 | 0 | 0 | 0 | 0 | 0 | 0 | 0 | -189229.3653 | 18737.5974 | 0 | 0 | 0 | 0 | 0 | 0 | 0 | 0 | 0
2016-10-25 10:00 | 0 | 404125.6778 | 0 | 0 | 0 | 0 | 374380 | 0 | 0 | 0 | 0 | 0 | 0 | 0 | 0 | 0 | 253523.542 | 19382170.7446 | 6243662.8501 | 0 | 0 | 1532496.3568 | 0 | 0 | 0 | 0 | 0 | 0 | 0 | 0 | 0 | 0 | 11008.0804 | 18737.5974 | 0 | 0 | 0 | 0 | 0 | 0 | 0 | 0 | 0
2016-10-25 11:00 | 0 | 381176.4397 | 0 | 0 | 0 | 0 | 402791 | 0 | 0 | 0 | 0 | 0 | 0 | 0 | 0 | 0 | 217610.1217 | 19397160.8225 | 6243662.8501 | 0 | 0 | 1532496.3568 | 0 | 0 | 0 | 0 | 0 | 0 | 0 | 0 | 0 | 0 | -40352.1576 | 18737.5974 | 0 | 0 | 0 | 0 | 0 | 0 | 0 | 0 | 0
2016-10-25 12:00 | 0 | 378038.208 | 0 | 0 | 0 | 0 | 414577 | 0 | 0 | 0 | 0 | 0 | 0 | 0 | 0 | 0 | 168414.1351 | 19412150.9004 | 6243662.8501 | 0 | 0 | 1532496.3568 | 0 | 0 | 0 | 0 | 0 | 0 | 0 | 0 | 0 | 0 | -55276.3894 | 18737.5974 | 0 | 0 | 0 | 0 | 0 | 0 | 0 | 0 | 0
2016-10-25 13:00 | 13013.1051 | 237359.127 | 0 | 0 | 0 | 0 | 420864 | 0 | 0 | 0 | 0 | 0 | 0 | 0 | 0 | 0 | 0 | 19427140.9783 | 6243662.8501 | 0 | 0 | 1532496.3568 | 0 | 0 | 0 | 0 | 0 | 0 | 0 | 0 | 0 | 0 | -189229.3653 | 18737.5974 | 0 | 0 | 0 | 0 | 0 | 0 | 0 | 0 | 0
2016-10-25 14:00 | 223414.9343 | 221102.6631 | 0 | 0 | 0 | 0 | 425780 | 0 | 0 | 0 | 0 | 0 | 0 | 0 | 0 | 0 | 0 | 19442131.0562 | 6243662.8501 | 0 | 0 | 1532496.3568 | 0 | 0 | 0 | 0 | 0 | 0 | 0 | 0 | 0 | 0 | 0 | 18737.5974 | 0 | 0 | 0 | 0 | 0 | 0 | 0 | 0 | 0
2016-10-25 15:00 | 508473.0203 | 0 | 0 | 0 | 0 | 0 | 429361 | 0 | 0 | 0 | 0 | 0 | 0 | 0 | 0 | 0 | 0 | 19457121.1341 | 6243662.8501 | 0 | 0 | 1592267.0355 | 0 | 0 | 0 | 0 | 0 | 0 | 0 | 0 | 0 | 0 | 0 | 18737.5974 | 0 | 0 | 0 | 0 | 0 | 0 | 0 | 60374.4229 | 0
2016-10-25 16:00 | 664100.6693 | 0 | 0 | 0 | 0 | 0 | 433164 | 0 | 0 | 0 | 0 | 0 | 0 | 0 | 0 | 0 | 168414.1351 | 19472111.2121 | 6243662.8501 | 0 | 0 | 1615007.045 | 0 | 0 | 0 | 0 | 0 | 0 | 0 | 0 | 0 | 0 | 189229.3653 | 18737.5974 | 0 | 0 | 0 | 0 | 0 | 0 | 0 | 22969.7066 | 0
2016-10-25 17:00 | 697507.8463 | 0 | 0 | 0 | 0 | 0 | 437173 | 0 | 0 | 0 | 0 | 0 | 0 | 0 | 0 | 0 | 336828.2702 | 19487101.29 | 6243662.8501 | 0 | 0 | 1666851.2499 | 0 | 0 | 0 | 0 | 0 | 0 | 0 | 0 | 0 | 0 | 189229.3653 | 18737.5974 | 0 | 0 | 0 | 0 | 0 | 0 | 0 | 52367.8837 | 0
2016-10-25 18:00 | 716210.0342 | 0 | 0 | 0 | 0 | 0 | 440755 | 0 | 0 | 0 | 0 | 0 | 0 | 0 | 0 | 0 | 324527.5488 | 19502091.3679 | 6243662.8501 | 0 | 0 | 1934684.3373 | 0 | 0 | 0 | 0 | 0 | 0 | 0 | 0 | 0 | 0 | -13821.0353 | 18737.5974 | 0 | 0 | 0 | 0 | 0 | 0 | 0 | 270538.4721 | 0
2016-10-25 19:00 | 736905.6887 | 0 | 0 | 0 | 0 | 0 | 444026 | 0 | 0 | 0 | 0 | 0 | 0 | 0 | 0 | 0 | 492941.6838 | 19517081.4458 | 6243662.8501 | 0 | 0 | 2018747.9361 | 0 | 0 | 0 | 0 | 0 | 0 | 0 | 0 | 0 | 0 | 189229.3653 | 18737.5974 | 0 | 0 | 0 | 0 | 0 | 0 | 0 | 84912.7261 | 0
2016-10-25 20:00 | 757255.4529 | 0 | 0 | 0 | 0 | 0 | 448066 | 0 | 0 | 0 | 0 | 0 | 0 | 0 | 0 | 0 | 661355.8189 | 19532071.5237 | 6325738.1523 | 0 | 0 | 2036882.8992 | 0 | 0 | 0 | 0 | 0 | 0 | 0 | 0 | 0 | 0 | 189229.3653 | 18737.5974 | 0 | 82904.3457 | 0 | 0 | 0 | 0 | 0 | 18318.1445 | 0
2016-10-25 21:00 | 758591.7101 | 0 | 0 | 0 | 0 | 0 | 451997 | 0 | 0 | 0 | 0 | 0 | 0 | 0 | 0 | 0 | 827446.834 | 19547061.6016 | 6325738.1523 | 0 | 0 | 2137108.5139 | 0 | 0 | 0 | 0 | 0 | 0 | 0 | 0 | 0 | 0 | 186619.1181 | 18737.5974 | 0 | 0 | 0 | 0 | 0 | 0 | 0 | 101237.9946 | 0
2016-10-25 22:00 | 689020.517 | 0 | 0 | 0 | 0 | 0 | 457558 | 0 | 0 | 0 | 0 | 0 | 0 | 0 | 0 | 0 | 995860.9691 | 19562051.6795 | 6325738.1523 | 0 | 0 | 2160369.1127 | 0 | 0 | 0 | 0 | 0 | 0 | 0 | 0 | 0 | 0 | 189229.3653 | 18737.5974 | 0 | 0 | 0 | 0 | 0 | 0 | 0 | 23495.5544 | 0
2016-10-25 23:00 | 372940.5777 | 111762.0196 | 0 | 0 | 0 | 0 | 465965 | 0 | 0 | 0 | 0 | 0 | 0 | 0 | 0 | 0 | 995860.9691 | 19577041.7575 | 6325738.1523 | 0 | 0 | 2160369.1127 | 0 | 0 | 0 | 0 | 0 | 0 | 0 | 0 | 0 | 0 | 0 | 18737.5974 | 0 | 0 | 0 | 0 | 0 | 0 | 0 | 0 | 0
2016-10-26 | 10337.0057 | 393183.764 | 0 | 0 | 0 | 0 | 463206 | 0 | 0 | 0 | 0 | 0 | 0 | 0 | 0 | 0 | 926064.6524 | 19592031.8354 | 6325738.1523 | 0 | 0 | 2160369.1127 | 0 | 0 | 0 | 0 | 0 | 0 | 0 | 0 | 0 | 0 | -78422.8278 | 18737.5974 | 0 | 0 | 0 | 0 | 0 | 0 | 0 | 0 | 0
2016-10-26 01:00 | 556.1137 | 398339.2942 | 0 | 0 | 0 | 0 | 450822 | 0 | 0 | 0 | 0 | 0 | 0 | 0 | 0 | 0 | 863173.5238 | 19607021.9133 | 6325738.1523 | 0 | 0 | 2160369.1127 | 0 | 0 | 0 | 0 | 0 | 0 | 0 | 0 | 0 | 0 | -70664.1895 | 18737.5974 | 0 | 0 | 0 | 0 | 0 | 0 | 0 | 0 | 0
2016-10-26 02:00 | 484.5668 | 394698.4385 | 0 | 0 | 0 | 0 | 427489 | 0 | 0 | 0 | 0 | 0 | 0 | 0 | 0 | 0 | 817744.7267 | 19622011.9912 | 6325738.1523 | 0 | 0 | 2160369.1127 | 0 | 0 | 0 | 0 | 0 | 0 | 0 | 0 | 0 | 0 | -51043.5922 | 18737.5974 | 0 | 0 | 0 | 0 | 0 | 0 | 0 | 0 | 0
2016-10-26 03:00 | 49.9895 | 384302.8594 | 0 | 0 | 0 | 0 | 401143 | 0 | 0 | 0 | 0 | 0 | 0 | 0 | 0 | 0 | 786125.0306 | 19637002.0691 | 6325738.1523 | 0 | 0 | 2160369.1127 | 0 | 0 | 0 | 0 | 0 | 0 | 0 | 0 | 0 | 0 | -35527.7485 | 18737.5974 | 0 | 0 | 0 | 0 | 0 | 0 | 0 | 0 | 0
2016-10-26 04:00 | 0 | 369423.4588 | 0 | 0 | 0 | 0 | 377467 | 0 | 0 | 0 | 0 | 0 | 0 | 0 | 0 | 0 | 762289.8172 | 19651992.147 | 6325738.1523 | 0 | 0 | 2160369.1127 | 0 | 0 | 0 | 0 | 0 | 0 | 0 | 0 | 0 | 0 | -26781.1386 | 18737.5974 | 0 | 0 | 0 | 0 | 0 | 0 | 0 | 0 | 0
2016-10-26 05:00 | 0 | 352436.4338 | 0 | 0 | 0 | 0 | 358988 | 0 | 0 | 0 | 0 | 0 | 0 | 0 | 0 | 0 | 739782.4617 | 19666982.225 | 6325738.1523 | 0 | 0 | 2160369.1127 | 0 | 0 | 0 | 0 | 0 | 0 | 0 | 0 | 0 | 0 | -25289.1636 | 18737.5974 | 0 | 0 | 0 | 0 | 0 | 0 | 0 | 0 | 0
2016-10-26 06:00 | 0 | 334926.3456 | 0 | 0 | 0 | 0 | 346963 | 0 | 0 | 0 | 0 | 0 | 0 | 0 | 0 | 0 | 712393.3776 | 19681972.3029 | 6325738.1523 | 0 | 0 | 2160369.1127 | 0 | 0 | 0 | 0 | 0 | 0 | 0 | 0 | 0 | 0 | -30774.2518 | 18737.5974 | 0 | 0 | 0 | 0 | 0 | 0 | 0 | 0 | 0
2016-10-26 07:00 | 0 | 314331.1163 | 0 | 0 | 0 | 0 | 340536 | 0 | 0 | 0 | 0 | 0 | 0 | 0 | 0 | 0 | 672394.5694 | 19696962.3808 | 6325738.1523 | 0 | 0 | 2160369.1127 | 0 | 0 | 0 | 0 | 0 | 0 | 0 | 0 | 0 | 0 | -44942.4811 | 18737.5974 | 0 | 0 | 0 | 0 | 0 | 0 | 0 | 0 | 0
2016-10-26 08:00 | 0 | 292174.3371 | 0 | 0 | 0 | 0 | 341377 | 0 | 0 | 0 | 0 | 0 | 0 | 0 | 0 | 0 | 611927.7377 | 19711952.4587 | 6325738.1523 | 0 | 0 | 2160369.1127 | 0 | 0 | 0 | 0 | 0 | 0 | 0 | 0 | 0 | 0 | -67940.2603 | 18737.5974 | 0 | 0 | 0 | 0 | 0 | 0 | 0 | 0 | 0
2016-10-26 09:00 | 0 | 266882.701 | 0 | 0 | 0 | 0 | 351909 | 0 | 0 | 0 | 0 | 0 | 0 | 0 | 0 | 0 | 519577.8699 | 19726942.5366 | 6325738.1523 | 0 | 0 | 2160369.1127 | 0 | 0 | 0 | 0 | 0 | 0 | 0 | 0 | 0 | 0 | -103763.8964 | 18737.5974 | 0 | 0 | 0 | 0 | 0 | 0 | 0 | 0 | 0
2016-10-26 10:00 | 0 | 242998.4293 | 0 | 0 | 0 | 0 | 379889 | 0 | 0 | 0 | 0 | 0 | 0 | 0 | 0 | 0 | 381068.8003 | 19741932.6145 | 6325738.1523 | 0 | 0 | 2160369.1127 | 0 | 0 | 0 | 0 | 0 | 0 | 0 | 0 | 0 | 0 | -155628.1681 | 18737.5974 | 0 | 0 | 0 | 0 | 0 | 0 | 0 | 0 | 0
2016-10-26 11:00 | 0 | 225361.7813 | 0 | 0 | 0 | 0 | 408520 | 0 | 0 | 0 | 0 | 0 | 0 | 0 | 0 | 0 | 212654.6652 | 19756922.6924 | 6325738.1523 | 0 | 0 | 2136912.7222 | 0 | 0 | 0 | 0 | 0 | 0 | 0 | 0 | 0 | 0 | -189229.3653 | 18737.5974 | 0 | 0 | 0 | 0 | 0 | 0 | 0 | 0 | 23456.3905
2016-10-26 12:00 | 0 | 215601.0744 | 0 | 0 | 0 | 0 | 419924 | 0 | 0 | 0 | 0 | 0 | 0 | 0 | 0 | 0 | 138556.8169 | 19771912.7704 | 6325738.1523 | 0 | 0 | 1878015.4747 | 0 | 0 | 0 | 0 | 0 | 0 | 0 | 0 | 0 | 0 | -83256.0093 | 18737.5974 | 0 | 0 | 0 | 0 | 0 | 0 | 0 | 0 | 258897.2475
2016-10-26 13:00 | 33562.5113 | 197753.6332 | 0 | 0 | 0 | 0 | 425356 | 0 | 0 | 0 | 0 | 0 | 0 | 0 | 0 | 0 | 0 | 19786902.8483 | 6325738.1523 | 0 | 0 | 1772282.8151 | 0 | 0 | 0 | 0 | 0 | 0 | 0 | 0 | 0 | 0 | -155681.8167 | 18737.5974 | 0 | 0 | 0 | 0 | 0 | 0 | 0 | 0 | 105732.6596
2016-10-26 14:00 | 375335.834 | 74315.7634 | 0 | 0 | 0 | 0 | 430914 | 0 | 0 | 0 | 0 | 0 | 0 | 0 | 0 | 0 | 0 | 19801892.9262 | 6325738.1523 | 0 | 0 | 1772282.8151 | 0 | 0 | 0 | 0 | 0 | 0 | 0 | 0 | 0 | 0 | 0 | 18737.5974 | 0 | 0 | 0 | 0 | 0 | 0 | 0 | 0 | 0
2016-10-26 15:00 | 711897.9944 | 0 | 0 | 0 | 0 | 0 | 434118 | 0 | 0 | 0 | 0 | 0 | 0 | 0 | 0 | 0 | 0 | 19816883.0041 | 6407813.4546 | 0 | 0 | 1946659.4859 | 0 | 0 | 0 | 0 | 0 | 0 | 0 | 0 | 0 | 0 | 0 | 18737.5974 | 0 | 82904.3457 | 0 | 0 | 0 | 0 | 0 | 176138.0513 | 0
2016-10-26 16:00 | 839684.8338 | 0 | 0 | 0 | 0 | 0 | 437865 | 0 | 0 | 0 | 0 | 0 | 0 | 0 | 0 | 0 | 168414.1351 | 19831873.082 | 6407813.4546 | 0 | 0 | 2138573.8283 | 0 | 0 | 0 | 0 | 0 | 0 | 0 | 0 | 0 | 0 | 189229.3653 | 18737.5974 | 0 | 0 | 0 | 0 | 0 | 0 | 0 | 193852.8711 | 0
2016-10-26 17:00 | 843226.5401 | 0 | 0 | 0 | 0 | 0 | 442826 | 0 | 0 | 0 | 0 | 0 | 0 | 0 | 0 | 0 | 336828.2702 | 19846863.1599 | 6489888.7569 | 0 | 0 | 2247007.7677 | 0 | 0 | 0 | 0 | 0 | 0 | 0 | 0 | 0 | 0 | 189229.3653 | 18737.5974 | 0 | 82904.3457 | 0 | 0 | 0 | 0 | 0 | 109529.2317 | 0
2016-10-26 18:00 | 827695.9321 | 0 | 0 | 0 | 0 | 0 | 447686 | 0 | 0 | 0 | 0 | 0 | 0 | 0 | 0 | 0 | 505242.4052 | 19861853.2379 | 6489888.7569 | 0 | 0 | 2417330.3074 | 0 | 0 | 0 | 0 | 0 | 0 | 0 | 0 | 0 | 0 | 189229.3653 | 18737.5974 | 0 | 0 | 0 | 0 | 0 | 0 | 0 | 172042.9694 | 0
2016-10-26 19:00 | 841381.6723 | 0 | 0 | 0 | 0 | 0 | 452795 | 0 | 0 | 0 | 0 | 0 | 0 | 0 | 0 | 0 | 519843.974 | 19876843.3158 | 6571964.0591 | 0 | 0 | 2685163.3948 | 0 | 0 | 0 | 0 | 0 | 0 | 0 | 0 | 0 | 0 | 16406.2571 | 18737.5974 | 0 | 82904.3457 | 0 | 0 | 0 | 0 | 0 | 270538.4721 | 0
2016-10-26 20:00 | 888663.3071 | 0 | 0 | 0 | 0 | 0 | 458288 | 0 | 0 | 0 | 0 | 0 | 0 | 0 | 0 | 0 | 688258.1091 | 19891833.3937 | 6654039.3614 | 0 | 0 | 2823272.3536 | 0 | 0 | 0 | 0 | 0 | 0 | 0 | 0 | 0 | 0 | 189229.3653 | 18737.5974 | 0 | 82904.3457 | 0 | 0 | 0 | 0 | 0 | 139503.9988 | 0
2016-10-26 21:00 | 933315.7603 | 0 | 0 | 0 | 0 | 0 | 463634 | 0 | 0 | 0 | 0 | 0 | 0 | 0 | 0 | 0 | 856672.2442 | 19906823.4716 | 6720269.0649 | 0 | 0 | 3016140.2997 | 0 | 0 | 0 | 0 | 0 | 0 | 0 | 0 | 0 | 0 | 189229.3653 | 18737.5974 | 0 | 66898.6905 | 0 | 0 | 0 | 0 | 0 | 194816.1072 | 0
2016-10-26 22:00 | 818888.8604 | 0 | 0 | 0 | 0 | 0 | 469313 | 0 | 0 | 0 | 0 | 0 | 0 | 0 | 0 | 0 | 995860.9691 | 19921813.5495 | 6802344.3672 | 0 | 0 | 3106766.9703 | 0 | 0 | 0 | 0 | 0 | 0 | 0 | 0 | 0 | 0 | 156391.8257 | 18737.5974 | 0 | 82904.3457 | 0 | 0 | 0 | 0 | 0 | 91542.0915 | 0
2016-10-26 23:00 | 386931.6149 | 98088.3949 | 0 | 0 | 0 | 0 | 474513 | 0 | 0 | 0 | 0 | 0 | 0 | 0 | 0 | 0 | 988535.7461 | 19936803.6274 | 6802344.3672 | 0 | 0 | 3106766.9703 | 0 | 0 | 0 | 0 | 0 | 0 | 0 | 0 | 0 | 0 | -8230.5876 | 18737.5974 | 0 | 0 | 0 | 0 | 0 | 0 | 0 | 0 | 0
2016-10-27 | 10954.2209 | 118448.3518 | 0 | 0 | 0 | 0 | 470084 | 0 | 0 | 0 | 0 | 0 | 0 | 0 | 0 | 0 | 820121.611 | 19951793.7053 | 6731681.2374 | 0 | 0 | 2847869.7228 | 0 | 0 | 0 | 0 | 0 | 0 | 0 | 0 | 0 | 0 | -189229.3653 | 18737.5974 | 0 | 0 | 70663.1298 | 0 | 0 | 0 | 0 | 0 | 258897.2475
2016-10-27 01:00 | 505.2281 | 138657.4394 | 0 | 0 | 0 | 0 | 457175 | 0 | 0 | 0 | 0 | 0 | 0 | 0 | 0 | 0 | 651707.476 | 19966783.7833 | 6713736.9327 | 0 | 0 | 2588972.4753 | 0 | 0 | 0 | 0 | 0 | 0 | 0 | 0 | 0 | 0 | -189229.3653 | 18737.5974 | 0 | 0 | 17944.3047 | 0 | 0 | 0 | 0 | 0 | 258897.2475
2016-10-27 02:00 | 368.0471 | 156203.7666 | 0 | 0 | 0 | 0 | 433502 | 0 | 0 | 0 | 0 | 0 | 0 | 0 | 0 | 0 | 594340.9528 | 19981773.8612 | 6501163.6713 | 0 | 0 | 2330075.2278 | 0 | 0 | 0 | 0 | 0 | 0 | 0 | 0 | 0 | 0 | -64456.7675 | 18737.5974 | 0 | 0 | 212573.2615 | 0 | 0 | 0 | 0 | 0 | 258897.2475
2016-10-27 03:00 | 43.2707 | 166529.3608 | 0 | 0 | 0 | 0 | 405656 | 0 | 0 | 0 | 0 | 0 | 0 | 0 | 0 | 0 | 570658.0975 | 19996763.9391 | 6288590.4098 | 0 | 0 | 2071177.9802 | 0 | 0 | 0 | 0 | 0 | 0 | 0 | 0 | 0 | 0 | -26609.9498 | 18737.5974 | 0 | 0 | 212573.2615 | 0 | 0 | 0 | 0 | 0 | 258897.2475
2016-10-27 04:00 | 0 | 171293.0425 | 0 | 0 | 0 | 0 | 380313 | 0 | 0 | 0 | 0 | 0 | 0 | 0 | 0 | 0 | 402243.9624 | 20011754.017 | 6288590.4098 | 0 | 0 | 1999829.4808 | 0 | 0 | 0 | 0 | 0 | 0 | 0 | 0 | 0 | 0 | -189229.3653 | 18737.5974 | 0 | 0 | 0 | 0 | 0 | 0 | 0 | 0 | 71348.4994
2016-10-27 05:00 | 0 | 173701.895 | 0 | 0 | 0 | 0 | 361970 | 0 | 0 | 0 | 0 | 0 | 0 | 0 | 0 | 0 | 423786.6916 | 20026744.0949 | 6076017.1483 | 0 | 0 | 1740932.2333 | 0 | 0 | 0 | 0 | 0 | 0 | 0 | 0 | 0 | 0 | 24205.3137 | 18737.5974 | 0 | 0 | 212573.2615 | 0 | 0 | 0 | 0 | 0 | 258897.2475
2016-10-27 06:00 | 0 | 173624.4455 | 0 | 0 | 0 | 0 | 348505 | 0 | 0 | 0 | 0 | 0 | 0 | 0 | 0 | 0 | 375892.5536 | 20041734.1728 | 6076017.1483 | 0 | 0 | 1482034.9858 | 0 | 0 | 0 | 0 | 0 | 0 | 0 | 0 | 0 | 0 | -53813.6382 | 18737.5974 | 0 | 0 | 0 | 0 | 0 | 0 | 0 | 0 | 258897.2475
2016-10-27 07:00 | 0 | 173106.8213 | 0 | 0 | 0 | 0 | 341247 | 0 | 0 | 0 | 0 | 0 | 0 | 0 | 0 | 0 | 415349.1372 | 20056724.2508 | 5863443.8868 | 0 | 0 | 1223137.7382 | 0 | 0 | 0 | 0 | 0 | 0 | 0 | 0 | 0 | 0 | 44333.24 | 18737.5974 | 0 | 0 | 212573.2615 | 0 | 0 | 0 | 0 | 0 | 258897.2475
2016-10-27 08:00 | 0 | 173557.8145 | 0 | 0 | 0 | 0 | 340680 | 0 | 0 | 0 | 0 | 0 | 0 | 0 | 0 | 0 | 374359.9475 | 20071714.3287 | 5863443.8868 | 0 | 0 | 964240.4907 | 0 | 0 | 0 | 0 | 0 | 0 | 0 | 0 | 0 | 0 | -46055.2693 | 18737.5974 | 0 | 0 | 0 | 0 | 0 | 0 | 0 | 0 | 258897.2475
2016-10-27 09:00 | 0 | 197128.703 | 0 | 0 | 0 | 0 | 350607 | 0 | 0 | 0 | 0 | 0 | 0 | 0 | 0 | 0 | 345513.8187 | 20086704.4066 | 5863443.8868 | 0 | 0 | 705343.2432 | 0 | 0 | 0 | 0 | 0 | 0 | 0 | 0 | 0 | 0 | -32411.3807 | 18737.5974 | 0 | 0 | 0 | 0 | 0 | 0 | 0 | 0 | 258897.2475
2016-10-27 10:00 | 0 | 191903.9146 | 0 | 0 | 0 | 0 | 376569 | 0 | 0 | 0 | 0 | 0 | 0 | 0 | 0 | 0 | 346318.0704 | 20101694.4845 | 5686694.8596 | 0 | 0 | 467742.7715 | 0 | 0 | 0 | 0 | 0 | 0 | 0 | 0 | 0 | 0 | 903.6536 | 18737.5974 | 0 | 0 | 176749.0272 | 0 | 0 | 0 | 0 | 0 | 237600.4717
2016-10-27 11:00 | 0 | 187786.3191 | 0 | 0 | 0 | 0 | 404673 | 0 | 0 | 0 | 0 | 0 | 0 | 0 | 0 | 0 | 177903.9353 | 20116684.5624 | 5686694.8596 | 0 | 0 | 381826.2658 | 0 | 0 | 0 | 0 | 0 | 0 | 0 | 0 | 0 | 0 | -189229.3653 | 18737.5974 | 0 | 0 | 0 | 0 | 0 | 0 | 0 | 0 | 85916.5056
2016-10-27 12:00 | 0 | 180916.5623 | 0 | 0 | 0 | 0 | 417790 | 0 | 0 | 0 | 0 | 0 | 0 | 0 | 0 | 0 | 9489.8003 | 20131674.6403 | 5686694.8596 | 0 | 0 | 258897.2475 | 0 | 0 | 0 | 0 | 0 | 0 | 0 | 0 | 0 | 0 | -189229.3653 | 18737.5974 | 0 | 0 | 0 | 0 | 0 | 0 | 0 | 0 | 122929.0183
2016-10-27 13:00 | 33421.4579 | 170375.4264 | 0 | 0 | 0 | 0 | 426933 | 0 | 0 | 0 | 0 | 0 | 0 | 0 | 0 | 0 | 0 | 20146664.7182 | 5474121.5981 | 0 | 0 | 0 | 0 | 0 | 0 | 0 | 0 | 0 | 0 | 0 | 0 | 0 | -10662.6969 | 18737.5974 | 0 | 0 | 212573.2615 | 0 | 0 | 0 | 0 | 0 | 258897.2475
2016-10-27 14:00 | 345712.253 | 138247.3102 | 0 | 0 | 0 | 0 | 435210 | 0 | 0 | 0 | 0 | 0 | 0 | 0 | 0 | 0 | 0 | 20161654.7962 | 5474121.5981 | 0 | 0 | 29711.8461 | 0 | 0 | 0 | 0 | 0 | 0 | 0 | 0 | 0 | 0 | 0 | 18737.5974 | 0 | 0 | 0 | 0 | 0 | 0 | 0 | 30011.9658 | 0
2016-10-27 15:00 | 635270.2915 | 0 | 0 | 0 | 0 | 0 | 441686 | 0 | 0 | 0 | 0 | 0 | 0 | 0 | 0 | 0 | 0 | 20176644.8741 | 5474121.5981 | 0 | 0 | 202810.0733 | 0 | 0 | 0 | 0 | 0 | 0 | 0 | 0 | 0 | 0 | 0 | 18737.5974 | 0 | 0 | 0 | 0 | 0 | 0 | 0 | 174846.6941 | 0
2016-10-27 16:00 | 755389.958 | 0 | 0 | 0 | 0 | 0 | 447689 | 0 | 0 | 0 | 0 | 0 | 0 | 0 | 0 | 0 | 168414.1351 | 20191634.952 | 5474121.5981 | 0 | 0 | 301546.7287 | 0 | 0 | 0 | 0 | 0 | 0 | 0 | 0 | 0 | 0 | 189229.3653 | 18737.5974 | 0 | 0 | 0 | 0 | 0 | 0 | 0 | 99733.9954 | 0
2016-10-27 17:00 | 762527.9872 | 0 | 0 | 0 | 0 | 0 | 454898 | 0 | 0 | 0 | 0 | 0 | 0 | 0 | 0 | 0 | 229272.4644 | 20206625.0299 | 5474121.5981 | 0 | 0 | 519853.8507 | 0 | 0 | 0 | 0 | 0 | 0 | 0 | 0 | 0 | 0 | 68380.1454 | 18737.5974 | 0 | 0 | 0 | 0 | 0 | 0 | 0 | 220512.2445 | 0
2016-10-27 18:00 | 739495.9724 | 0 | 0 | 0 | 0 | 0 | 460712 | 0 | 0 | 0 | 0 | 0 | 0 | 0 | 0 | 0 | 397686.5995 | 20221615.1078 | 5474121.5981 | 0 | 0 | 589962.6904 | 0 | 0 | 0 | 0 | 0 | 0 | 0 | 0 | 0 | 0 | 189229.3653 | 18737.5974 | 0 | 0 | 0 | 0 | 0 | 0 | 0 | 70817.0098 | 0
2016-10-27 19:00 | 749426.351 | 0 | 0 | 0 | 0 | 0 | 464519 | 0 | 0 | 0 | 0 | 0 | 0 | 0 | 0 | 0 | 566100.7346 | 20236605.1857 | 5474121.5981 | 0 | 0 | 666133.6749 | 0 | 0 | 0 | 0 | 0 | 0 | 0 | 0 | 0 | 0 | 189229.3653 | 18737.5974 | 0 | 0 | 0 | 0 | 0 | 0 | 0 | 76940.3884 | 0
2016-10-27 20:00 | 769684.207 | 0 | 0 | 0 | 0 | 0 | 469105 | 0 | 0 | 0 | 0 | 0 | 0 | 0 | 0 | 0 | 734514.8697 | 20251595.2637 | 5474121.5981 | 0 | 0 | 757819.7968 | 0 | 0 | 0 | 0 | 0 | 0 | 0 | 0 | 0 | 0 | 189229.3653 | 18737.5974 | 0 | 0 | 0 | 0 | 0 | 0 | 0 | 92612.2444 | 0
2016-10-27 21:00 | 735878.1227 | 0 | 0 | 0 | 0 | 0 | 471458 | 0 | 0 | 0 | 0 | 0 | 0 | 0 | 0 | 0 | 902929.0048 | 20266585.3416 | 5474121.5981 | 0 | 0 | 813708.4253 | 0 | 0 | 0 | 0 | 0 | 0 | 0 | 0 | 0 | 0 | 189229.3653 | 18737.5974 | 0 | 0 | 0 | 0 | 0 | 0 | 0 | 56453.1601 | 0
2016-10-27 22:00 | 596345.5348 | 0 | 0 | 0 | 0 | 0 | 473190 | 0 | 0 | 0 | 0 | 0 | 0 | 0 | 0 | 0 | 995860.9691 | 20281575.4195 | 5474121.5981 | 0 | 0 | 813708.4253 | 0 | 0 | 0 | 0 | 0 | 0 | 0 | 0 | 0 | 0 | 104417.9374 | 18737.5974 | 0 | 0 | 0 | 0 | 0 | 0 | 0 | 0 | 0
2016-10-27 23:00 | 209955.9696 | 95295.2625 | 0 | 0 | 0 | 0 | 475743 | 0 | 0 | 0 | 0 | 0 | 0 | 0 | 0 | 0 | 827446.834 | 20296565.4974 | 5474121.5981 | 0 | 0 | 813708.4253 | 0 | 0 | 0 | 0 | 0 | 0 | 0 | 0 | 0 | 0 | -189229.3653 | 18737.5974 | 0 | 0 | 0 | 0 | 0 | 0 | 0 | 0 | 0
2016-10-28 | 5200.3644 | 413543.7597 | 0 | 0 | 0 | 0 | 471538 | 0 | 0 | 0 | 0 | 0 | 0 | 0 | 0 | 0 | 763783.8228 | 20311555.5753 | 5474121.5981 | 0 | 0 | 813708.4253 | 0 | 0 | 0 | 0 | 0 | 0 | 0 | 0 | 0 | 0 | -71531.4733 | 18737.5974 | 0 | 0 | 0 | 0 | 0 | 0 | 0 | 0 | 0
2016-10-28 01:00 | 566.1185 | 287116.1136 | 0 | 0 | 0 | 0 | 458174 | 0 | 0 | 0 | 0 | 0 | 0 | 0 | 0 | 0 | 595369.6877 | 20326545.6532 | 5474121.5981 | 0 | 0 | 813708.4253 | 0 | 0 | 0 | 0 | 0 | 0 | 0 | 0 | 0 | 0 | -189229.3653 | 18737.5974 | 0 | 0 | 0 | 0 | 0 | 0 | 0 | 0 | 0
2016-10-28 02:00 | 359.9835 | 347220.5944 | 0 | 0 | 0 | 0 | 435168 | 0 | 0 | 0 | 0 | 0 | 0 | 0 | 0 | 0 | 426955.5526 | 20341535.7311 | 5556196.9004 | 0 | 0 | 813708.4253 | 0 | 0 | 0 | 0 | 0 | 0 | 0 | 0 | 0 | 0 | -189229.3653 | 18737.5974 | 0 | 82904.3457 | 0 | 0 | 0 | 0 | 0 | 0 | 0
2016-10-28 03:00 | 36.4829 | 538569.8726 | 0 | 0 | 0 | 0 | 407076 | 0 | 0 | 0 | 0 | 0 | 0 | 0 | 0 | 0 | 527341.1074 | 20356525.8091 | 5556196.9004 | 0 | 0 | 813708.4253 | 0 | 0 | 0 | 0 | 0 | 0 | 0 | 0 | 0 | 0 | 112792.7582 | 18737.5974 | 0 | 0 | 0 | 0 | 0 | 0 | 0 | 0 | 0
2016-10-28 04:00 | 0 | 210083.2321 | 0 | 0 | 0 | 0 | 380575 | 0 | 0 | 0 | 0 | 0 | 0 | 0 | 0 | 0 | 358926.9723 | 20371515.887 | 5556196.9004 | 0 | 0 | 813708.4253 | 0 | 0 | 0 | 0 | 0 | 0 | 0 | 0 | 0 | 0 | -189229.3653 | 18737.5974 | 0 | 0 | 0 | 0 | 0 | 0 | 0 | 0 | 0
2016-10-28 05:00 | 0 | 190431.2321 | 0 | 0 | 0 | 0 | 360923 | 0 | 0 | 0 | 0 | 0 | 0 | 0 | 0 | 0 | 190512.8372 | 20386505.9649 | 5556196.9004 | 0 | 0 | 813708.4253 | 0 | 0 | 0 | 0 | 0 | 0 | 0 | 0 | 0 | 0 | -189229.3653 | 18737.5974 | 0 | 0 | 0 | 0 | 0 | 0 | 0 | 0 | 0
2016-10-28 06:00 | 0 | 555699.4874 | 0 | 0 | 0 | 0 | 346937 | 0 | 0 | 0 | 0 | 0 | 0 | 0 | 0 | 0 | 358926.9723 | 20401496.0428 | 5556984.4699 | 0 | 0 | 813708.4253 | 0 | 0 | 0 | 0 | 0 | 0 | 0 | 0 | 0 | 0 | 189229.3653 | 18737.5974 | 0 | 795.5248 | 0 | 0 | 0 | 0 | 0 | 0 | 0
2016-10-28 07:00 | 0 | 169753.2321 | 0 | 0 | 0 | 0 | 340245 | 0 | 0 | 0 | 0 | 0 | 0 | 0 | 0 | 0 | 190512.8372 | 20416486.1207 | 5556984.4699 | 0 | 0 | 813708.4253 | 0 | 0 | 0 | 0 | 0 | 0 | 0 | 0 | 0 | 0 | -189229.3653 | 18737.5974 | 0 | 0 | 0 | 0 | 0 | 0 | 0 | 0 | 0
2016-10-28 08:00 | 0 | 538442.6862 | 0 | 0 | 0 | 0 | 339281 | 0 | 0 | 0 | 0 | 0 | 0 | 0 | 0 | 0 | 351090.2762 | 20431476.1986 | 5556984.4699 | 0 | 0 | 813708.4253 | 0 | 0 | 0 | 0 | 0 | 0 | 0 | 0 | 0 | 0 | 180424.0888 | 18737.5974 | 0 | 0 | 0 | 0 | 0 | 0 | 0 | 0 | 0
2016-10-28 09:00 | 0 | 177447.2321 | 0 | 0 | 0 | 0 | 347939 | 0 | 0 | 0 | 0 | 0 | 0 | 0 | 0 | 0 | 182676.1411 | 20446466.2766 | 5556984.4699 | 0 | 0 | 813708.4253 | 0 | 0 | 0 | 0 | 0 | 0 | 0 | 0 | 0 | 0 | -189229.3653 | 18737.5974 | 0 | 0 | 0 | 0 | 0 | 0 | 0 | 0 | 0
2016-10-28 10:00 | 0 | 523020.3399 | 0 | 0 | 0 | 0 | 374656 | 0 | 0 | 0 | 0 | 0 | 0 | 0 | 0 | 0 | 257048.5601 | 20461456.3545 | 5556984.4699 | 0 | 0 | 859310.0298 | 0 | 0 | 0 | 0 | 0 | 0 | 0 | 0 | 0 | 0 | 83564.5157 | 18737.5974 | 0 | 0 | 0 | 0 | 0 | 0 | 0 | 46062.2268 | 0
2016-10-28 11:00 | 0 | 231198.2321 | 0 | 0 | 0 | 0 | 401690 | 0 | 0 | 0 | 0 | 0 | 0 | 0 | 0 | 0 | 88634.425 | 20476446.4324 | 5556984.4699 | 0 | 0 | 859310.0298 | 0 | 0 | 0 | 0 | 0 | 0 | 0 | 0 | 0 | 0 | -189229.3653 | 18737.5974 | 0 | 0 | 0 | 0 | 0 | 0 | 0 | 0 | 0
2016-10-28 12:00 | 0 | 482858.2126 | 0 | 0 | 0 | 0 | 413635 | 0 | 0 | 0 | 0 | 0 | 0 | 0 | 0 | 0 | 133566.6226 | 20491436.5103 | 5556984.4699 | 0 | 0 | 859310.0298 | 0 | 0 | 0 | 0 | 0 | 0 | 0 | 0 | 0 | 0 | 50485.6152 | 18737.5974 | 0 | 0 | 0 | 0 | 0 | 0 | 0 | 0 | 0
2016-10-28 13:00 | 20713.5869 | 459858.519 | 0 | 0 | 0 | 0 | 422680 | 0 | 0 | 0 | 0 | 0 | 0 | 0 | 0 | 0 | 168414.1351 | 20506426.5882 | 5556984.4699 | 0 | 0 | 859310.0298 | 0 | 0 | 0 | 0 | 0 | 0 | 0 | 0 | 0 | 0 | 39154.5084 | 18737.5974 | 0 | 0 | 0 | 0 | 0 | 0 | 0 | 0 | 0
2016-10-28 14:00 | 193602.0705 | 67149.1617 | 0 | 0 | 0 | 0 | 431243 | 0 | 0 | 0 | 0 | 0 | 0 | 0 | 0 | 0 | 0 | 20521416.6661 | 5556984.4699 | 0 | 0 | 859310.0298 | 0 | 0 | 0 | 0 | 0 | 0 | 0 | 0 | 0 | 0 | -189229.3653 | 18737.5974 | 0 | 0 | 0 | 0 | 0 | 0 | 0 | 0 | 0
2016-10-28 15:00 | 414713.0105 | 51022.4261 | 0 | 0 | 0 | 0 | 437540 | 0 | 0 | 0 | 0 | 0 | 0 | 0 | 0 | 0 | 8417.4768 | 20536406.744 | 5556984.4699 | 0 | 0 | 859310.0298 | 0 | 0 | 0 | 0 | 0 | 0 | 0 | 0 | 0 | 0 | 9457.8392 | 18737.5974 | 0 | 0 | 0 | 0 | 0 | 0 | 0 | 0 | 0
2016-10-28 16:00 | 544217.3773 | 106946.5853 | 0 | 0 | 0 | 0 | 443197 | 0 | 0 | 0 | 0 | 0 | 0 | 0 | 0 | 0 | 176831.6119 | 20551396.822 | 5556984.4699 | 0 | 0 | 859310.0298 | 0 | 0 | 0 | 0 | 0 | 0 | 0 | 0 | 0 | 0 | 189229.3653 | 18737.5974 | 0 | 0 | 0 | 0 | 0 | 0 | 0 | 0 | 0
2016-10-28 17:00 | 581510.7047 | 0 | 0 | 0 | 0 | 0 | 449351 | 0 | 0 | 0 | 0 | 0 | 0 | 0 | 0 | 0 | 277777.2875 | 20566386.8999 | 5556984.4699 | 0 | 0 | 859310.0298 | 0 | 0 | 0 | 0 | 0 | 0 | 0 | 0 | 0 | 0 | 113422.1073 | 18737.5974 | 0 | 0 | 0 | 0 | 0 | 0 | 0 | 0 | 0
2016-10-28 18:00 | 595804.9673 | 0 | 0 | 0 | 0 | 0 | 454376 | 0 | 0 | 0 | 0 | 0 | 0 | 0 | 0 | 0 | 386972.6067 | 20581376.9778 | 5556984.4699 | 0 | 0 | 859310.0298 | 0 | 0 | 0 | 0 | 0 | 0 | 0 | 0 | 0 | 0 | 122691.3699 | 18737.5974 | 0 | 0 | 0 | 0 | 0 | 0 | 0 | 0 | 0
2016-10-28 19:00 | 610481.7765 | 137254.5319 | 0 | 0 | 0 | 0 | 456865 | 0 | 0 | 0 | 0 | 0 | 0 | 0 | 0 | 0 | 555386.7418 | 20596367.0557 | 5639059.7722 | 0 | 0 | 859310.0298 | 0 | 0 | 0 | 0 | 0 | 0 | 0 | 0 | 0 | 0 | 189229.3653 | 18737.5974 | 0 | 82904.3457 | 0 | 0 | 0 | 0 | 0 | 0 | 0
2016-10-28 20:00 | 594823.729 | 0 | 0 | 0 | 0 | 0 | 459630 | 0 | 0 | 0 | 0 | 0 | 0 | 0 | 0 | 0 | 659032.6989 | 20611357.1336 | 5639059.7722 | 0 | 0 | 859310.0298 | 0 | 0 | 0 | 0 | 0 | 0 | 0 | 0 | 0 | 0 | 116456.1316 | 18737.5974 | 0 | 0 | 0 | 0 | 0 | 0 | 0 | 0 | 0
2016-10-28 21:00 | 557971.9737 | 110337.9889 | 0 | 0 | 0 | 0 | 460343 | 0 | 0 | 0 | 0 | 0 | 0 | 0 | 0 | 0 | 827446.834 | 20626347.2115 | 5639059.7722 | 0 | 0 | 859310.0298 | 0 | 0 | 0 | 0 | 0 | 0 | 0 | 0 | 0 | 0 | 189229.3653 | 18737.5974 | 0 | 0 | 0 | 0 | 0 | 0 | 0 | 0 | 0
2016-10-28 22:00 | 434643.2644 | 232674.6982 | 0 | 0 | 0 | 0 | 459351 | 0 | 0 | 0 | 0 | 0 | 0 | 0 | 0 | 0 | 995860.9691 | 20641337.2895 | 5639059.7722 | 0 | 0 | 859310.0298 | 0 | 0 | 0 | 0 | 0 | 0 | 0 | 0 | 0 | 0 | 189229.3653 | 18737.5974 | 0 | 0 | 0 | 0 | 0 | 0 | 0 | 0 | 0
2016-10-28 23:00 | 217530.5619 | 70118.6702 | 0 | 0 | 0 | 0 | 458141 | 0 | 0 | 0 | 0 | 0 | 0 | 0 | 0 | 0 | 827446.834 | 20656327.3674 | 5639059.7722 | 0 | 0 | 859310.0298 | 0 | 0 | 0 | 0 | 0 | 0 | 0 | 0 | 0 | 0 | -189229.3653 | 18737.5974 | 0 | 0 | 0 | 0 | 0 | 0 | 0 | 0 | 0
2016-10-29 | 6359.0677 | 274675.1645 | 0 | 0 | 0 | 0 | 451526 | 0 | 0 | 0 | 0 | 0 | 0 | 0 | 0 | 0 | 659032.6989 | 20671317.4453 | 5639059.7722 | 0 | 0 | 859310.0298 | 0 | 0 | 0 | 0 | 0 | 0 | 0 | 0 | 0 | 0 | -189229.3653 | 18737.5974 | 0 | 0 | 0 | 0 | 0 | 0 | 0 | 0 | 0
2016-10-29 01:00 | 463.675 | 429519.0331 | 0 | 0 | 0 | 0 | 438382 | 0 | 0 | 0 | 0 | 0 | 0 | 0 | 0 | 0 | 634880.8675 | 20686307.5232 | 5639059.7722 | 0 | 0 | 859310.0298 | 0 | 0 | 0 | 0 | 0 | 0 | 0 | 0 | 0 | 0 | -27136.8893 | 18737.5974 | 0 | 0 | 0 | 0 | 0 | 0 | 0 | 0 | 0
2016-10-29 02:00 | 425.9285 | 248780.3037 | 0 | 0 | 0 | 0 | 419698 | 0 | 0 | 0 | 0 | 0 | 0 | 0 | 0 | 0 | 466466.7324 | 20701297.6011 | 5639059.7722 | 0 | 0 | 859310.0298 | 0 | 0 | 0 | 0 | 0 | 0 | 0 | 0 | 0 | 0 | -189229.3653 | 18737.5974 | 0 | 0 | 0 | 0 | 0 | 0 | 0 | 0 | 0
2016-10-29 03:00 | 31.2128 | 451370.3187 | 0 | 0 | 0 | 0 | 398575 | 0 | 0 | 0 | 0 | 0 | 0 | 0 | 0 | 0 | 496805.8837 | 20716287.679 | 5639059.7722 | 0 | 0 | 859310.0298 | 0 | 0 | 0 | 0 | 0 | 0 | 0 | 0 | 0 | 0 | 34088.9341 | 18737.5974 | 0 | 0 | 0 | 0 | 0 | 0 | 0 | 0 | 0
2016-10-29 04:00 | 0 | 448973.1416 | 0 | 0 | 0 | 0 | 376913 | 0 | 0 | 0 | 0 | 0 | 0 | 0 | 0 | 0 | 328391.7487 | 20731277.7569 | 5639059.7722 | 0 | 0 | 1099436.4202 | 0 | 0 | 0 | 0 | 0 | 0 | 0 | 0 | 0 | 0 | -189229.3653 | 18737.5974 | 0 | 0 | 0 | 0 | 0 | 0 | 0 | 242551.9094 | 0
2016-10-29 05:00 | 0 | 445258.2656 | 0 | 0 | 0 | 0 | 358730 | 0 | 0 | 0 | 0 | 0 | 0 | 0 | 0 | 0 | 388725.4433 | 20746267.8349 | 5639059.7722 | 0 | 0 | 1099436.4202 | 0 | 0 | 0 | 0 | 0 | 0 | 0 | 0 | 0 | 0 | 67790.6682 | 18737.5974 | 0 | 0 | 0 | 0 | 0 | 0 | 0 | 0 | 0
2016-10-29 06:00 | 0 | 175106.2321 | 0 | 0 | 0 | 0 | 345598 | 0 | 0 | 0 | 0 | 0 | 0 | 0 | 0 | 0 | 220311.3083 | 20761257.9128 | 5639059.7722 | 0 | 0 | 1099436.4202 | 0 | 0 | 0 | 0 | 0 | 0 | 0 | 0 | 0 | 0 | -189229.3653 | 18737.5974 | 0 | 0 | 0 | 0 | 0 | 0 | 0 | 0 | 0
2016-10-29 07:00 | 0 | 418973.6906 | 0 | 0 | 0 | 0 | 336136 | 0 | 0 | 0 | 0 | 0 | 0 | 0 | 0 | 0 | 277360.3912 | 20776247.9907 | 5639059.7722 | 0 | 0 | 1099436.4202 | 0 | 0 | 0 | 0 | 0 | 0 | 0 | 0 | 0 | 0 | 64100.0932 | 18737.5974 | 0 | 0 | 0 | 0 | 0 | 0 | 0 | 0 | 0
2016-10-29 08:00 | 0 | 399890.7606 | 0 | 0 | 0 | 0 | 331955 | 0 | 0 | 0 | 0 | 0 | 0 | 0 | 0 | 0 | 321146.7565 | 20791238.0686 | 5639059.7722 | 0 | 0 | 1099436.4202 | 0 | 0 | 0 | 0 | 0 | 0 | 0 | 0 | 0 | 0 | 49198.1632 | 18737.5974 | 0 | 0 | 0 | 0 | 0 | 0 | 0 | 0 | 0
2016-10-29 09:00 | 0 | 411410.912 | 0 | 0 | 0 | 0 | 334188 | 0 | 0 | 0 | 0 | 0 | 0 | 0 | 0 | 0 | 373198.6865 | 20806228.1465 | 5639059.7722 | 0 | 0 | 1099436.4202 | 0 | 0 | 0 | 0 | 0 | 0 | 0 | 0 | 0 | 0 | 58485.3146 | 18737.5974 | 0 | 0 | 0 | 0 | 0 | 0 | 0 | 0 | 0
2016-10-29 10:00 | 0 | 372130.2378 | 0 | 0 | 0 | 0 | 341183 | 0 | 0 | 0 | 0 | 0 | 0 | 0 | 0 | 0 | 384065.2665 | 20821218.2244 | 5639059.7722 | 0 | 0 | 1099436.4202 | 0 | 0 | 0 | 0 | 0 | 0 | 0 | 0 | 0 | 0 | 12209.6404 | 18737.5974 | 0 | 0 | 0 | 0 | 0 | 0 | 0 | 0 | 0
2016-10-29 11:00 | 0 | 337555.8829 | 0 | 0 | 0 | 0 | 353400 | 0 | 0 | 0 | 0 | 0 | 0 | 0 | 0 | 0 | 353287.5405 | 20836208.3024 | 5639059.7722 | 0 | 0 | 1099436.4202 | 0 | 0 | 0 | 0 | 0 | 0 | 0 | 0 | 0 | 0 | -34581.7145 | 18737.5974 | 0 | 0 | 0 | 0 | 0 | 0 | 0 | 0 | 0
2016-10-29 12:00 | 0 | 315260.09 | 0 | 0 | 0 | 0 | 366362 | 0 | 0 | 0 | 0 | 0 | 0 | 0 | 0 | 0 | 184873.4055 | 20851198.3803 | 5721135.0744 | 0 | 0 | 1135557.0772 | 0 | 0 | 0 | 0 | 0 | 0 | 0 | 0 | 0 | 0 | -189229.3653 | 18737.5974 | 0 | 82904.3457 | 0 | 0 | 0 | 0 | 0 | 36485.5122 | 0
2016-10-29 13:00 | 21414.1371 | 301854.5013 | 0 | 0 | 0 | 0 | 379350 | 0 | 0 | 0 | 0 | 0 | 0 | 0 | 0 | 0 | 106813.4002 | 20866188.4582 | 5721135.0744 | 0 | 0 | 1148317.1001 | 0 | 0 | 0 | 0 | 0 | 0 | 0 | 0 | 0 | 0 | -87707.8711 | 18737.5974 | 0 | 0 | 0 | 0 | 0 | 0 | 0 | 12888.912 | 0
2016-10-29 14:00 | 291782.541 | 0 | 0 | 0 | 0 | 0 | 393060 | 0 | 0 | 0 | 0 | 0 | 0 | 0 | 0 | 0 | 0 | 20881178.5361 | 5721135.0744 | 0 | 0 | 1148317.1001 | 0 | 0 | 0 | 0 | 0 | 0 | 0 | 0 | 0 | 0 | -120015.0564 | 18737.5974 | 0 | 0 | 0 | 0 | 0 | 0 | 0 | 0 | 0
2016-10-29 15:00 | 585432.3656 | 0 | 0 | 0 | 0 | 0 | 402815 | 0 | 0 | 0 | 0 | 0 | 0 | 0 | 0 | 0 | 0 | 20896168.614 | 5721135.0744 | 0 | 0 | 1310558.0707 | 0 | 0 | 0 | 0 | 0 | 0 | 0 | 0 | 0 | 0 | 0 | 18737.5974 | 0 | 0 | 0 | 0 | 0 | 0 | 0 | 163879.7682 | 0
2016-10-29 16:00 | 723515.4735 | 0 | 0 | 0 | 0 | 0 | 410672 | 0 | 0 | 0 | 0 | 0 | 0 | 0 | 0 | 0 | 168414.1351 | 20911158.6919 | 5721135.0744 | 0 | 0 | 1414385.8164 | 0 | 0 | 0 | 0 | 0 | 0 | 0 | 0 | 0 | 0 | 189229.3653 | 18737.5974 | 0 | 0 | 0 | 0 | 0 | 0 | 0 | 104876.5109 | 0
2016-10-29 17:00 | 741716.0333 | 0 | 0 | 0 | 0 | 0 | 417739 | 0 | 0 | 0 | 0 | 0 | 0 | 0 | 0 | 0 | 125513.1251 | 20926148.7698 | 5803210.3767 | 0 | 0 | 1682218.9038 | 0 | 0 | 0 | 0 | 0 | 0 | 0 | 0 | 0 | 0 | -48203.382 | 18737.5974 | 0 | 82904.3457 | 0 | 0 | 0 | 0 | 0 | 270538.4721 | 0
2016-10-29 18:00 | 731643.0454 | 0 | 0 | 0 | 0 | 0 | 425048 | 0 | 0 | 0 | 0 | 0 | 0 | 0 | 0 | 0 | 293927.2602 | 20941138.8478 | 5803210.3767 | 0 | 0 | 1779860.7058 | 0 | 0 | 0 | 0 | 0 | 0 | 0 | 0 | 0 | 0 | 189229.3653 | 18737.5974 | 0 | 0 | 0 | 0 | 0 | 0 | 0 | 98628.0828 | 0
2016-10-29 19:00 | 742903.1645 | 0 | 0 | 0 | 0 | 0 | 430421 | 0 | 0 | 0 | 0 | 0 | 0 | 0 | 0 | 0 | 462341.3953 | 20956128.9257 | 5803210.3767 | 0 | 0 | 1883330.7556 | 0 | 0 | 0 | 0 | 0 | 0 | 0 | 0 | 0 | 0 | 189229.3653 | 18737.5974 | 0 | 0 | 0 | 0 | 0 | 0 | 0 | 104515.2019 | 0
2016-10-29 20:00 | 764051.0015 | 0 | 0 | 0 | 0 | 0 | 436729 | 0 | 0 | 0 | 0 | 0 | 0 | 0 | 0 | 0 | 630755.5304 | 20971119.0036 | 5803210.3767 | 0 | 0 | 2001492.2441 | 0 | 0 | 0 | 0 | 0 | 0 | 0 | 0 | 0 | 0 | 189229.3653 | 18737.5974 | 0 | 0 | 0 | 0 | 0 | 0 | 0 | 119355.0388 | 0
2016-10-29 21:00 | 765645.3936 | 0 | 0 | 0 | 0 | 0 | 439461 | 0 | 0 | 0 | 0 | 0 | 0 | 0 | 0 | 0 | 754165.8439 | 20986109.0815 | 5841441.8561 | 0 | 0 | 2130356.452 | 0 | 0 | 0 | 0 | 0 | 0 | 0 | 0 | 0 | 0 | 138663.2736 | 18737.5974 | 0 | 38617.656 | 0 | 0 | 0 | 0 | 0 | 130165.8666 | 0
2016-10-29 22:00 | 679866.8056 | 0 | 0 | 0 | 0 | 0 | 439395 | 0 | 0 | 0 | 0 | 0 | 0 | 0 | 0 | 0 | 922579.9789 | 21001099.1594 | 5841441.8561 | 0 | 0 | 2162536.2465 | 0 | 0 | 0 | 0 | 0 | 0 | 0 | 0 | 0 | 0 | 189229.3653 | 18737.5974 | 0 | 0 | 0 | 0 | 0 | 0 | 0 | 32504.8429 | 0
2016-10-29 23:00 | 300398.2022 | 240522.5864 | 0 | 0 | 0 | 0 | 439845 | 0 | 0 | 0 | 0 | 0 | 0 | 0 | 0 | 0 | 995860.9691 | 21016089.2373 | 5841441.8561 | 0 | 0 | 2162536.2465 | 0 | 0 | 0 | 0 | 0 | 0 | 0 | 0 | 0 | 0 | 82338.1912 | 18737.5974 | 0 | 0 | 0 | 0 | 0 | 0 | 0 | 0 | 0
2016-10-30 | 5886.1917 | 273279.4751 | 0 | 0 | 0 | 0 | 433880 | 0 | 0 | 0 | 0 | 0 | 0 | 0 | 0 | 0 | 965914.768 | 21031079.3153 | 5841441.8561 | 0 | 0 | 1903638.999 | 0 | 0 | 0 | 0 | 0 | 0 | 0 | 0 | 0 | 0 | -33647.4169 | 18737.5974 | 0 | 0 | 0 | 0 | 0 | 0 | 0 | 0 | 258897.2475
2016-10-30 01:00 | 500.8294 | 292362.9754 | 0 | 0 | 0 | 0 | 421469 | 0 | 0 | 0 | 0 | 0 | 0 | 0 | 0 | 0 | 834779.6826 | 21046069.3932 | 5841441.8561 | 0 | 0 | 1903638.999 | 0 | 0 | 0 | 0 | 0 | 0 | 0 | 0 | 0 | 0 | -147342.7926 | 18737.5974 | 0 | 0 | 0 | 0 | 0 | 0 | 0 | 0 | 0
2016-10-30 02:00 | 392.039 | 302750.7223 | 0 | 0 | 0 | 0 | 405072 | 0 | 0 | 0 | 0 | 0 | 0 | 0 | 0 | 0 | 727386.1985 | 21061059.4711 | 5841441.8561 | 0 | 0 | 1903638.999 | 0 | 0 | 0 | 0 | 0 | 0 | 0 | 0 | 0 | 0 | -120666.8361 | 18737.5974 | 0 | 0 | 0 | 0 | 0 | 0 | 0 | 0 | 0
2016-10-30 03:00 | 30.1923 | 302925.2807 | 0 | 0 | 0 | 0 | 385088 | 0 | 0 | 0 | 0 | 0 | 0 | 0 | 0 | 0 | 762037.8049 | 21076049.549 | 5841441.8561 | 0 | 0 | 1644741.7515 | 0 | 0 | 0 | 0 | 0 | 0 | 0 | 0 | 0 | 0 | 38934.3892 | 18737.5974 | 0 | 0 | 0 | 0 | 0 | 0 | 0 | 0 | 258897.2475
2016-10-30 04:00 | 0 | 297195.9688 | 0 | 0 | 0 | 0 | 364576 | 0 | 0 | 0 | 0 | 0 | 0 | 0 | 0 | 0 | 685393.1154 | 21091039.6269 | 5841441.8561 | 0 | 0 | 1644741.7515 | 0 | 0 | 0 | 0 | 0 | 0 | 0 | 0 | 0 | 0 | -86117.6286 | 18737.5974 | 0 | 0 | 0 | 0 | 0 | 0 | 0 | 0 | 0
2016-10-30 05:00 | 0 | 285668.9961 | 0 | 0 | 0 | 0 | 348139 | 0 | 0 | 0 | 0 | 0 | 0 | 0 | 0 | 0 | 613118.3503 | 21106029.7048 | 5841441.8561 | 0 | 0 | 1644741.7515 | 0 | 0 | 0 | 0 | 0 | 0 | 0 | 0 | 0 | 0 | -81207.6013 | 18737.5974 | 0 | 0 | 0 | 0 | 0 | 0 | 0 | 0 | 0
2016-10-30 06:00 | 0 | 268282.9339 | 0 | 0 | 0 | 0 | 334018 | 0 | 0 | 0 | 0 | 0 | 0 | 0 | 0 | 0 | 537937.6797 | 21121019.7827 | 5841441.8561 | 0 | 0 | 1644741.7515 | 0 | 0 | 0 | 0 | 0 | 0 | 0 | 0 | 0 | 0 | -84472.6635 | 18737.5974 | 0 | 0 | 0 | 0 | 0 | 0 | 0 | 0 | 0
2016-10-30 07:00 | 0 | 252772.6312 | 0 | 0 | 0 | 0 | 324431 | 0 | 0 | 0 | 0 | 0 | 0 | 0 | 0 | 0 | 457485.2699 | 21136009.8607 | 5841441.8561 | 0 | 0 | 1644741.7515 | 0 | 0 | 0 | 0 | 0 | 0 | 0 | 0 | 0 | 0 | -90395.9662 | 18737.5974 | 0 | 0 | 0 | 0 | 0 | 0 | 0 | 0 | 0
2016-10-30 08:00 | 0 | 238490.5549 | 0 | 0 | 0 | 0 | 318956 | 0 | 0 | 0 | 0 | 0 | 0 | 0 | 0 | 0 | 369194.562 | 21150999.9386 | 5841441.8561 | 0 | 0 | 1644741.7515 | 0 | 0 | 0 | 0 | 0 | 0 | 0 | 0 | 0 | 0 | -99203.0425 | 18737.5974 | 0 | 0 | 0 | 0 | 0 | 0 | 0 | 0 | 0
2016-10-30 09:00 | 0 | 215885.0687 | 0 | 0 | 0 | 0 | 317742 | 0 | 0 | 0 | 0 | 0 | 0 | 0 | 0 | 0 | 386291.4487 | 21165990.0165 | 5841441.8561 | 0 | 0 | 1385844.5039 | 0 | 0 | 0 | 0 | 0 | 0 | 0 | 0 | 0 | 0 | 19209.985 | 18737.5974 | 0 | 0 | 0 | 0 | 0 | 0 | 0 | 0 | 258897.2475
2016-10-30 10:00 | 0 | 209283.5393 | 0 | 0 | 0 | 0 | 321987 | 0 | 0 | 0 | 0 | 0 | 0 | 0 | 0 | 0 | 269308.907 | 21180980.0944 | 5841441.8561 | 0 | 0 | 1385844.5039 | 0 | 0 | 0 | 0 | 0 | 0 | 0 | 0 | 0 | 0 | -131441.0581 | 18737.5974 | 0 | 0 | 0 | 0 | 0 | 0 | 0 | 0 | 0
2016-10-30 11:00 | 0 | 205983.6777 | 0 | 0 | 0 | 0 | 330156 | 0 | 0 | 0 | 0 | 0 | 0 | 0 | 0 | 0 | 142119.0784 | 21195970.1723 | 5841441.8561 | 0 | 0 | 1385844.5039 | 0 | 0 | 0 | 0 | 0 | 0 | 0 | 0 | 0 | 0 | -142909.9197 | 18737.5974 | 0 | 0 | 0 | 0 | 0 | 0 | 0 | 0 | 0
2016-10-30 12:00 | 0 | 199887.1001 | 0 | 0 | 0 | 0 | 342297 | 0 | 0 | 0 | 0 | 0 | 0 | 0 | 0 | 0 | 17205.9695 | 21210960.2502 | 5841441.8561 | 0 | 0 | 1347333.9677 | 0 | 0 | 0 | 0 | 0 | 0 | 0 | 0 | 0 | 0 | -140351.8077 | 18737.5974 | 0 | 0 | 0 | 0 | 0 | 0 | 0 | 0 | 38510.5362
2016-10-30 13:00 | 27713.5896 | 188695.9441 | 0 | 0 | 0 | 0 | 356809 | 0 | 0 | 0 | 0 | 0 | 0 | 0 | 0 | 0 | 0 | 21225950.3282 | 5841441.8561 | 0 | 0 | 1088436.7202 | 0 | 0 | 0 | 0 | 0 | 0 | 0 | 0 | 0 | 0 | -19332.5501 | 18737.5974 | 0 | 0 | 0 | 0 | 0 | 0 | 0 | 0 | 258897.2475
2016-10-30 14:00 | 258787.8818 | 160273.3135 | 0 | 0 | 0 | 0 | 371612 | 0 | 0 | 0 | 0 | 0 | 0 | 0 | 0 | 0 | 25553.3221 | 21240940.4061 | 5841441.8561 | 0 | 0 | 1088436.7202 | 0 | 0 | 0 | 0 | 0 | 0 | 0 | 0 | 0 | 0 | 28711.5979 | 18737.5974 | 0 | 0 | 0 | 0 | 0 | 0 | 0 | 0 | 0
2016-10-30 15:00 | 496423.8992 | 0 | 0 | 0 | 0 | 0 | 384979 | 0 | 0 | 0 | 0 | 0 | 0 | 0 | 0 | 0 | 0 | 21255930.484 | 5841441.8561 | 0 | 0 | 1208641.4309 | 0 | 0 | 0 | 0 | 0 | 0 | 0 | 0 | 0 | 0 | -28711.5979 | 18737.5974 | 0 | 0 | 0 | 0 | 0 | 0 | 0 | 121418.8997 | 0
2016-10-30 16:00 | 608874.1383 | 0 | 0 | 0 | 0 | 0 | 398469 | 0 | 0 | 0 | 0 | 0 | 0 | 0 | 0 | 0 | 168414.1351 | 21270920.5619 | 5841441.8561 | 0 | 0 | 1211055.2249 | 0 | 0 | 0 | 0 | 0 | 0 | 0 | 0 | 0 | 0 | 189229.3653 | 18737.5974 | 0 | 0 | 0 | 0 | 0 | 0 | 0 | 2438.1757 | 0
2016-10-30 17:00 | 641626.2833 | 0 | 0 | 0 | 0 | 0 | 411094 | 0 | 0 | 0 | 0 | 0 | 0 | 0 | 0 | 0 | 336828.2702 | 21285910.6398 | 5841441.8561 | 0 | 0 | 1233394.8923 | 0 | 0 | 0 | 0 | 0 | 0 | 0 | 0 | 0 | 0 | 189229.3653 | 18737.5974 | 0 | 0 | 0 | 0 | 0 | 0 | 0 | 22565.3207 | 0
2016-10-30 18:00 | 650124.0232 | 62674.2852 | 0 | 0 | 0 | 0 | 421927 | 0 | 0 | 0 | 0 | 0 | 0 | 0 | 0 | 0 | 505242.4052 | 21300900.7177 | 5923517.1584 | 0 | 0 | 1233394.8923 | 0 | 0 | 0 | 0 | 0 | 0 | 0 | 0 | 0 | 0 | 189229.3653 | 18737.5974 | 0 | 82904.3457 | 0 | 0 | 0 | 0 | 0 | 0 | 0
2016-10-30 19:00 | 653206.7895 | 0 | 0 | 0 | 0 | 0 | 429488 | 0 | 0 | 0 | 0 | 0 | 0 | 0 | 0 | 0 | 579336.1127 | 21315890.7956 | 5923517.1584 | 0 | 0 | 1353907.4294 | 0 | 0 | 0 | 0 | 0 | 0 | 0 | 0 | 0 | 0 | 83251.3567 | 18737.5974 | 0 | 0 | 0 | 0 | 0 | 0 | 0 | 121729.8354 | 0
2016-10-30 20:00 | 641345.9608 | 0 | 0 | 0 | 0 | 0 | 436896 | 0 | 0 | 0 | 0 | 0 | 0 | 0 | 0 | 0 | 670835.2484 | 21330880.8736 | 6005592.4606 | 0 | 0 | 1353907.4294 | 0 | 0 | 0 | 0 | 0 | 0 | 0 | 0 | 0 | 0 | 102808.0177 | 18737.5974 | 0 | 82904.3457 | 0 | 0 | 0 | 0 | 0 | 0 | 0
2016-10-30 21:00 | 594135.3499 | 0 | 0 | 0 | 0 | 0 | 441267 | 0 | 0 | 0 | 0 | 0 | 0 | 0 | 0 | 0 | 790211.6182 | 21345870.9515 | 6005592.4606 | 0 | 0 | 1353907.4294 | 0 | 0 | 0 | 0 | 0 | 0 | 0 | 0 | 0 | 0 | 134130.7525 | 18737.5974 | 0 | 0 | 0 | 0 | 0 | 0 | 0 | 0 | 0
2016-10-30 22:00 | 482282.0581 | 0 | 0 | 0 | 0 | 0 | 444525 | 0 | 0 | 0 | 0 | 0 | 0 | 0 | 0 | 0 | 807138.9382 | 21360861.0294 | 6005592.4606 | 0 | 0 | 1353907.4294 | 0 | 0 | 0 | 0 | 0 | 0 | 0 | 0 | 0 | 0 | 19019.4607 | 18737.5974 | 0 | 0 | 0 | 0 | 0 | 0 | 0 | 0 | 0
2016-10-30 23:00 | 208165.1497 | 241918.3446 | 0 | 0 | 0 | 0 | 448448 | 0 | 0 | 0 | 0 | 0 | 0 | 0 | 0 | 0 | 791918.0663 | 21375851.1073 | 6005592.4606 | 0 | 0 | 1353907.4294 | 0 | 0 | 0 | 0 | 0 | 0 | 0 | 0 | 0 | 0 | -17102.1032 | 18737.5974 | 0 | 0 | 0 | 0 | 0 | 0 | 0 | 0 | 0
2016-10-31 | 5342.9664 | 306675.3266 | 0 | 0 | 0 | 0 | 445376 | 0 | 0 | 0 | 0 | 0 | 0 | 0 | 0 | 0 | 656553.2455 | 21390841.1852 | 6005592.4606 | 0 | 0 | 1353907.4294 | 0 | 0 | 0 | 0 | 0 | 0 | 0 | 0 | 0 | 0 | -152095.3044 | 18737.5974 | 0 | 0 | 0 | 0 | 0 | 0 | 0 | 0 | 0
2016-10-31 01:00 | 613.073 | 258907.1591 | 0 | 0 | 0 | 0 | 430012 | 0 | 0 | 0 | 0 | 0 | 0 | 0 | 0 | 0 | 488139.1104 | 21405831.2631 | 6005592.4606 | 0 | 0 | 1353907.4294 | 0 | 0 | 0 | 0 | 0 | 0 | 0 | 0 | 0 | 0 | -189229.3653 | 18737.5974 | 0 | 0 | 0 | 0 | 0 | 0 | 0 | 0 | 0
2016-10-31 02:00 | 513.5751 | 396041.8749 | 0 | 0 | 0 | 0 | 410424 | 0 | 0 | 0 | 0 | 0 | 0 | 0 | 0 | 0 | 319724.9753 | 21420821.3411 | 6005592.4606 | 0 | 0 | 1508964.4151 | 0 | 0 | 0 | 0 | 0 | 0 | 0 | 0 | 0 | 0 | -189229.3653 | 18737.5974 | 0 | 0 | 0 | 0 | 0 | 0 | 0 | 156623.2179 | 0
2016-10-31 03:00 | 24.1021 | 215598.13 | 0 | 0 | 0 | 0 | 386114 | 0 | 0 | 0 | 0 | 0 | 0 | 0 | 0 | 0 | 151310.8402 | 21435811.419 | 6005592.4606 | 0 | 0 | 1508964.4151 | 0 | 0 | 0 | 0 | 0 | 0 | 0 | 0 | 0 | 0 | -189229.3653 | 18737.5974 | 0 | 0 | 0 | 0 | 0 | 0 | 0 | 0 | 0
2016-10-31 04:00 | 0 | 458193.9105 | 0 | 0 | 0 | 0 | 363896 | 0 | 0 | 0 | 0 | 0 | 0 | 0 | 0 | 0 | 218559.5189 | 21450801.4969 | 6005592.4606 | 0 | 0 | 1508964.4151 | 0 | 0 | 0 | 0 | 0 | 0 | 0 | 0 | 0 | 0 | 75560.3131 | 18737.5974 | 0 | 0 | 0 | 0 | 0 | 0 | 0 | 0 | 0
2016-10-31 05:00 | 0 | 175579.2321 | 0 | 0 | 0 | 0 | 346071 | 0 | 0 | 0 | 0 | 0 | 0 | 0 | 0 | 0 | 50145.3838 | 21465791.5748 | 6005592.4606 | 0 | 0 | 1508964.4151 | 0 | 0 | 0 | 0 | 0 | 0 | 0 | 0 | 0 | 0 | -189229.3653 | 18737.5974 | 0 | 0 | 0 | 0 | 0 | 0 | 0 | 0 | 0
2016-10-31 06:00 | 0 | 500658.7539 | 0 | 0 | 0 | 0 | 334247 | 0 | 0 | 0 | 0 | 0 | 0 | 0 | 0 | 0 | 181575.3831 | 21480781.6527 | 6005592.4606 | 0 | 0 | 1508964.4151 | 0 | 0 | 0 | 0 | 0 | 0 | 0 | 0 | 0 | 0 | 147674.1565 | 18737.5974 | 0 | 0 | 0 | 0 | 0 | 0 | 0 | 0 | 0
2016-10-31 07:00 | 0 | 156591.2321 | 0 | 0 | 0 | 0 | 327083 | 0 | 0 | 0 | 0 | 0 | 0 | 0 | 0 | 0 | 13161.248 | 21495771.7306 | 6005592.4606 | 0 | 0 | 1508964.4151 | 0 | 0 | 0 | 0 | 0 | 0 | 0 | 0 | 0 | 0 | -189229.3653 | 18737.5974 | 0 | 0 | 0 | 0 | 0 | 0 | 0 | 0 | 0
2016-10-31 08:00 | 0 | 539277.3031 | 0 | 0 | 0 | 0 | 326644 | 0 | 0 | 0 | 0 | 0 | 0 | 0 | 0 | 0 | 181575.3831 | 21510761.8085 | 6005592.4606 | 0 | 0 | 1513584.0921 | 0 | 0 | 0 | 0 | 0 | 0 | 0 | 0 | 0 | 0 | 189229.3653 | 18737.5974 | 0 | 0 | 0 | 0 | 0 | 0 | 0 | 4666.3405 | 0
2016-10-31 09:00 | 0 | 166504.2321 | 0 | 0 | 0 | 0 | 336996 | 0 | 0 | 0 | 0 | 0 | 0 | 0 | 0 | 0 | 13161.248 | 21525751.8865 | 6005592.4606 | 0 | 0 | 1513584.0921 | 0 | 0 | 0 | 0 | 0 | 0 | 0 | 0 | 0 | 0 | -189229.3653 | 18737.5974 | 0 | 0 | 0 | 0 | 0 | 0 | 0 | 0 | 0
2016-10-31 10:00 | 0 | 406831.457 | 0 | 0 | 0 | 0 | 364167 | 0 | 0 | 0 | 0 | 0 | 0 | 0 | 0 | 0 | 34456.1531 | 21540741.9644 | 6005592.4606 | 0 | 0 | 1513584.0921 | 0 | 0 | 0 | 0 | 0 | 0 | 0 | 0 | 0 | 0 | 23926.8596 | 18737.5974 | 0 | 0 | 0 | 0 | 0 | 0 | 0 | 0 | 0
2016-10-31 11:00 | 0 | 563486.1839 | 0 | 0 | 0 | 0 | 394234 | 0 | 0 | 0 | 0 | 0 | 0 | 0 | 0 | 0 | 168414.1351 | 21555732.0423 | 6005592.4606 | 0 | 0 | 1513584.0921 | 0 | 0 | 0 | 0 | 0 | 0 | 0 | 0 | 0 | 0 | 150514.5865 | 18737.5974 | 0 | 0 | 0 | 0 | 0 | 0 | 0 | 0 | 0
2016-10-31 12:00 | 0 | 239456.2321 | 0 | 0 | 0 | 0 | 409948 | 0 | 0 | 0 | 0 | 0 | 0 | 0 | 0 | 0 | 0 | 21570722.1202 | 6005592.4606 | 0 | 0 | 1513584.0921 | 0 | 0 | 0 | 0 | 0 | 0 | 0 | 0 | 0 | 0 | -189229.3653 | 18737.5974 | 0 | 0 | 0 | 0 | 0 | 0 | 0 | 0 | 0
2016-10-31 13:00 | 19551.5544 | 418005.043 | 0 | 0 | 0 | 0 | 418819 | 0 | 0 | 0 | 0 | 0 | 0 | 0 | 0 | 0 | 0 | 21585712.1981 | 6005592.4606 | 0 | 0 | 1513584.0921 | 0 | 0 | 0 | 0 | 0 | 0 | 0 | 0 | 0 | 0 | 0 | 18737.5974 | 0 | 0 | 0 | 0 | 0 | 0 | 0 | 0 | 0
2016-10-31 14:00 | 275695.2357 | 171200.3617 | 0 | 0 | 0 | 0 | 428158 | 0 | 0 | 0 | 0 | 0 | 0 | 0 | 0 | 0 | 0 | 21600702.276 | 6005592.4606 | 0 | 0 | 1513584.0921 | 0 | 0 | 0 | 0 | 0 | 0 | 0 | 0 | 0 | 0 | 0 | 18737.5974 | 0 | 0 | 0 | 0 | 0 | 0 | 0 | 0 | 0
2016-10-31 15:00 | 580101.366 | 0 | 0 | 0 | 0 | 0 | 435884 | 0 | 0 | 0 | 0 | 0 | 0 | 0 | 0 | 0 | 0 | 21615692.354 | 6005592.4606 | 0 | 0 | 1637809.063 | 0 | 0 | 0 | 0 | 0 | 0 | 0 | 0 | 0 | 0 | 0 | 18737.5974 | 0 | 0 | 0 | 0 | 0 | 0 | 0 | 125479.7686 | 0
2016-10-31 16:00 | 721490.3761 | 283489.4044 | 0 | 0 | 0 | 0 | 443570 | 0 | 0 | 0 | 0 | 0 | 0 | 0 | 0 | 0 | 168414.1351 | 21630682.4319 | 6087667.7629 | 0 | 0 | 1905642.1504 | 0 | 0 | 0 | 0 | 0 | 0 | 0 | 0 | 0 | 0 | 189229.3653 | 18737.5974 | 0 | 82904.3457 | 0 | 0 | 0 | 0 | 0 | 270538.4721 | 0
2016-10-31 17:00 | 736626.3968 | 0 | 0 | 0 | 0 | 0 | 452155 | 0 | 0 | 0 | 0 | 0 | 0 | 0 | 0 | 0 | 336828.2702 | 21645672.5098 | 6087667.7629 | 0 | 0 | 1981381.5402 | 0 | 0 | 0 | 0 | 0 | 0 | 0 | 0 | 0 | 0 | 189229.3653 | 18737.5974 | 0 | 0 | 0 | 0 | 0 | 0 | 0 | 76504.4342 | 0
2016-10-31 18:00 | 750427.7626 | 0 | 0 | 0 | 0 | 0 | 457632 | 0 | 0 | 0 | 0 | 0 | 0 | 0 | 0 | 0 | 339960.7971 | 21660662.5877 | 6087667.7629 | 0 | 0 | 2249214.6276 | 0 | 0 | 0 | 0 | 0 | 0 | 0 | 0 | 0 | 0 | 3519.6931 | 18737.5974 | 0 | 0 | 0 | 0 | 0 | 0 | 0 | 270538.4721 | 0
2016-10-31 19:00 | 768356.5117 | 0 | 0 | 0 | 0 | 0 | 463453 | 0 | 0 | 0 | 0 | 0 | 0 | 0 | 0 | 0 | 508374.9321 | 21675652.6656 | 6169743.0652 | 0 | 0 | 2263106.5089 | 0 | 0 | 0 | 0 | 0 | 0 | 0 | 0 | 0 | 0 | 189229.3653 | 18737.5974 | 0 | 82904.3457 | 0 | 0 | 0 | 0 | 0 | 14032.2034 | 0
2016-10-31 20:00 | 806049.0893 | 0 | 0 | 0 | 0 | 0 | 466731 | 0 | 0 | 0 | 0 | 0 | 0 | 0 | 0 | 0 | 676789.0672 | 21690642.7435 | 6169743.0652 | 0 | 0 | 2393144.1243 | 0 | 0 | 0 | 0 | 0 | 0 | 0 | 0 | 0 | 0 | 189229.3653 | 18737.5974 | 0 | 0 | 0 | 0 | 0 | 0 | 0 | 131351.1266 | 0
2016-10-31 21:00 | 827320.9026 | 0 | 0 | 0 | 0 | 0 | 467068 | 0 | 0 | 0 | 0 | 0 | 0 | 0 | 0 | 0 | 845203.2023 | 21705632.8214 | 6251818.3674 | 0 | 0 | 2461831.9026 | 0 | 0 | 0 | 0 | 0 | 0 | 0 | 0 | 0 | 0 | 189229.3653 | 18737.5974 | 0 | 82904.3457 | 0 | 0 | 0 | 0 | 0 | 69381.5942 | 0
2016-10-31 22:00 | 683821.5801 | 0 | 0 | 0 | 0 | 0 | 465870 | 0 | 0 | 0 | 0 | 0 | 0 | 0 | 0 | 0 | 995860.9691 | 21720622.8994 | 6251818.3674 | 0 | 0 | 2491468.1396 | 0 | 0 | 0 | 0 | 0 | 0 | 0 | 0 | 0 | 0 | 169278.3896 | 18737.5974 | 0 | 0 | 0 | 0 | 0 | 0 | 0 | 29935.593 | 0
2016-10-31 23:00 | 307957.3624 | 0 | 0 | 0 | 0 | 0 | 462651 | 0 | 0 | 0 | 0 | 0 | 0 | 0 | 0 | 0 | 841507.1699 | 21735612.9773 | 6251818.3674 | 0 | 0 | 2491468.1396 | 0 | 0 | 0 | 0 | 0 | 0 | 0 | 0 | 0 | 0 | -173431.235 | 18737.5974 | 0 | 0 | 0 | 0 | 0 | 0 | 0 | 0 | 0
2016-11-01 | 4785.5945 | 585851.7929 | 0 | 0 | 0 | 0 | 457791 | 0 | 0 | 0 | 0 | 0 | 0 | 0 | 0 | 0 | 810211.1622 | 21750603.0552 | 6251818.3674 | 0 | 0 | 2639248.2549 | 0 | 0 | 0 | 0 | 0 | 0 | 0 | 0 | 0 | 0 | -35164.0536 | 18737.5974 | 0 | 0 | 0 | 0 | 0 | 0 | 0 | 149272.8437 | 0
2016-11-01 01:00 | 636.0543 | 275408.1778 | 0 | 0 | 0 | 0 | 446536 | 0 | 0 | 0 | 0 | 0 | 0 | 0 | 0 | 0 | 641797.0271 | 21765593.1331 | 6251818.3674 | 0 | 0 | 2639248.2549 | 0 | 0 | 0 | 0 | 0 | 0 | 0 | 0 | 0 | 0 | -189229.3653 | 18737.5974 | 0 | 0 | 0 | 0 | 0 | 0 | 0 | 0 | 0
2016-11-01 02:00 | 466.5809 | 580928.7405 | 0 | 0 | 0 | 0 | 426933 | 0 | 0 | 0 | 0 | 0 | 0 | 0 | 0 | 0 | 762592.0314 | 21780583.211 | 6251818.3674 | 0 | 0 | 2639248.2549 | 0 | 0 | 0 | 0 | 0 | 0 | 0 | 0 | 0 | 0 | 135724.724 | 18737.5974 | 0 | 0 | 0 | 0 | 0 | 0 | 0 | 0 | 0
2016-11-01 03:00 | 25.5722 | 230730.6599 | 0 | 0 | 0 | 0 | 401248 | 0 | 0 | 0 | 0 | 0 | 0 | 0 | 0 | 0 | 594177.8964 | 21795573.2889 | 6251818.3674 | 0 | 0 | 2639248.2549 | 0 | 0 | 0 | 0 | 0 | 0 | 0 | 0 | 0 | 0 | -189229.3653 | 18737.5974 | 0 | 0 | 0 | 0 | 0 | 0 | 0 | 0 | 0
2016-11-01 04:00 | 0 | 529814.8316 | 0 | 0 | 0 | 0 | 377067 | 0 | 0 | 0 | 0 | 0 | 0 | 0 | 0 | 0 | 713447.0048 | 21810563.3669 | 6251818.3674 | 0 | 0 | 2639248.2549 | 0 | 0 | 0 | 0 | 0 | 0 | 0 | 0 | 0 | 0 | 134010.2342 | 18737.5974 | 0 | 0 | 0 | 0 | 0 | 0 | 0 | 0 | 0
2016-11-01 05:00 | 0 | 495948.6241 | 0 | 0 | 0 | 0 | 358819 | 0 | 0 | 0 | 0 | 0 | 0 | 0 | 0 | 0 | 818815.9085 | 21825553.4448 | 6251818.3674 | 0 | 0 | 2639248.2549 | 0 | 0 | 0 | 0 | 0 | 0 | 0 | 0 | 0 | 0 | 118392.0267 | 18737.5974 | 0 | 0 | 0 | 0 | 0 | 0 | 0 | 0 | 0
2016-11-01 06:00 | 0 | 461425.8166 | 0 | 0 | 0 | 0 | 346642 | 0 | 0 | 0 | 0 | 0 | 0 | 0 | 0 | 0 | 904297.0437 | 21840543.5227 | 6251818.3674 | 0 | 0 | 2639248.2549 | 0 | 0 | 0 | 0 | 0 | 0 | 0 | 0 | 0 | 0 | 96046.2192 | 18737.5974 | 0 | 0 | 0 | 0 | 0 | 0 | 0 | 0 | 0
2016-11-01 07:00 | 0 | 169584.2321 | 0 | 0 | 0 | 0 | 340076 | 0 | 0 | 0 | 0 | 0 | 0 | 0 | 0 | 0 | 735882.9086 | 21855533.6006 | 6251818.3674 | 0 | 0 | 2639248.2549 | 0 | 0 | 0 | 0 | 0 | 0 | 0 | 0 | 0 | 0 | -189229.3653 | 18737.5974 | 0 | 0 | 0 | 0 | 0 | 0 | 0 | 0 | 0
2016-11-01 08:00 | 0 | 378361.3046 | 0 | 0 | 0 | 0 | 339261 | 0 | 0 | 0 | 0 | 0 | 0 | 0 | 0 | 0 | 754005.718 | 21870523.6785 | 6251818.3674 | 0 | 0 | 2639248.2549 | 0 | 0 | 0 | 0 | 0 | 0 | 0 | 0 | 0 | 0 | 20362.7072 | 18737.5974 | 0 | 0 | 0 | 0 | 0 | 0 | 0 | 0 | 0
2016-11-01 09:00 | 0 | 365752.1116 | 0 | 0 | 0 | 0 | 348857 | 0 | 0 | 0 | 0 | 0 | 0 | 0 | 0 | 0 | 752365.9057 | 21885513.7564 | 6251818.3674 | 0 | 0 | 2639248.2549 | 0 | 0 | 0 | 0 | 0 | 0 | 0 | 0 | 0 | 0 | -1842.4858 | 18737.5974 | 0 | 0 | 0 | 0 | 0 | 0 | 0 | 0 | 0
2016-11-01 10:00 | 0 | 305157.7084 | 0 | 0 | 0 | 0 | 375785 | 0 | 0 | 0 | 0 | 0 | 0 | 0 | 0 | 0 | 599046.2868 | 21900503.8343 | 6333893.6697 | 0 | 0 | 2639248.2549 | 0 | 0 | 0 | 0 | 0 | 0 | 0 | 0 | 0 | 0 | -172269.2347 | 18737.5974 | 0 | 82904.3457 | 0 | 0 | 0 | 0 | 0 | 0 | 0
2016-11-01 11:00 | 0 | 261450.8794 | 0 | 0 | 0 | 0 | 404362 | 0 | 0 | 0 | 0 | 0 | 0 | 0 | 0 | 0 | 455178.9278 | 21915493.9123 | 6333893.6697 | 0 | 0 | 2639248.2549 | 0 | 0 | 0 | 0 | 0 | 0 | 0 | 0 | 0 | 0 | -161648.718 | 18737.5974 | 0 | 0 | 0 | 0 | 0 | 0 | 0 | 0 | 0
2016-11-01 12:00 | 0 | 233334.0041 | 0 | 0 | 0 | 0 | 418100 | 0 | 0 | 0 | 0 | 0 | 0 | 0 | 0 | 0 | 286764.7927 | 21930483.9902 | 6333893.6697 | 0 | 0 | 2612814.4993 | 0 | 0 | 0 | 0 | 0 | 0 | 0 | 0 | 0 | 0 | -189229.3653 | 18737.5974 | 0 | 0 | 0 | 0 | 0 | 0 | 0 | 0 | 26433.7556
2016-11-01 13:00 | 18166.3999 | 215982.559 | 0 | 0 | 0 | 0 | 424883 | 0 | 0 | 0 | 0 | 0 | 0 | 0 | 0 | 0 | 118350.6577 | 21945474.0681 | 6333893.6697 | 0 | 0 | 2575328.8082 | 0 | 0 | 0 | 0 | 0 | 0 | 0 | 0 | 0 | 0 | -189229.3653 | 18737.5974 | 0 | 0 | 0 | 0 | 0 | 0 | 0 | 0 | 37485.6911
2016-11-01 14:00 | 226471.8203 | 174929.8558 | 0 | 0 | 0 | 0 | 432738 | 0 | 0 | 0 | 0 | 0 | 0 | 0 | 0 | 0 | 0 | 21960464.146 | 6415968.9719 | 0 | 0 | 2575328.8082 | 0 | 0 | 0 | 0 | 0 | 0 | 0 | 0 | 0 | 0 | -132978.267 | 18737.5974 | 0 | 82904.3457 | 0 | 0 | 0 | 0 | 0 | 0 | 0
2016-11-01 15:00 | 498618.2865 | 154913.5733 | 0 | 0 | 0 | 0 | 441024 | 0 | 0 | 0 | 0 | 0 | 0 | 0 | 0 | 0 | 0 | 21975454.2239 | 6415968.9719 | 0 | 0 | 2767161.3679 | 0 | 0 | 0 | 0 | 0 | 0 | 0 | 0 | 0 | 0 | 0 | 18737.5974 | 0 | 0 | 0 | 0 | 0 | 0 | 0 | 193770.2624 | 0
2016-11-01 16:00 | 668305.4636 | 0 | 0 | 0 | 0 | 0 | 448543 | 0 | 0 | 0 | 0 | 0 | 0 | 0 | 0 | 0 | 168414.1351 | 21990444.3018 | 6415968.9719 | 0 | 0 | 2778838.9139 | 0 | 0 | 0 | 0 | 0 | 0 | 0 | 0 | 0 | 0 | 189229.3653 | 18737.5974 | 0 | 0 | 0 | 0 | 0 | 0 | 0 | 11795.501 | 0
2016-11-01 17:00 | 709787.224 | 0 | 0 | 0 | 0 | 0 | 454209 | 0 | 0 | 0 | 0 | 0 | 0 | 0 | 0 | 0 | 336828.2702 | 22005434.3798 | 6415968.9719 | 0 | 0 | 2825974.0626 | 0 | 0 | 0 | 0 | 0 | 0 | 0 | 0 | 0 | 0 | 189229.3653 | 18737.5974 | 0 | 0 | 0 | 0 | 0 | 0 | 0 | 47611.2613 | 0
2016-11-01 18:00 | 712661.3483 | 0 | 0 | 0 | 0 | 0 | 460031 | 0 | 0 | 0 | 0 | 0 | 0 | 0 | 0 | 0 | 435603.3955 | 22020424.4577 | 6498044.2742 | 0 | 0 | 2865579.1298 | 0 | 0 | 0 | 0 | 0 | 0 | 0 | 0 | 0 | 0 | 110983.2869 | 18737.5974 | 0 | 82904.3457 | 0 | 0 | 0 | 0 | 0 | 40005.1184 | 0
2016-11-01 19:00 | 720894.6654 | 0 | 0 | 0 | 0 | 0 | 464625 | 0 | 0 | 0 | 0 | 0 | 0 | 0 | 0 | 0 | 604017.5305 | 22035414.5356 | 6498044.2742 | 0 | 0 | 2913398.8055 | 0 | 0 | 0 | 0 | 0 | 0 | 0 | 0 | 0 | 0 | 189229.3653 | 18737.5974 | 0 | 0 | 0 | 0 | 0 | 0 | 0 | 48302.7028 | 0
2016-11-01 20:00 | 736051.7569 | 0 | 0 | 0 | 0 | 0 | 469424 | 0 | 0 | 0 | 0 | 0 | 0 | 0 | 0 | 0 | 772431.6656 | 22050404.6135 | 6556118.4604 | 0 | 0 | 2913398.8055 | 0 | 0 | 0 | 0 | 0 | 0 | 0 | 0 | 0 | 0 | 189229.3653 | 18737.5974 | 0 | 58660.7942 | 0 | 0 | 0 | 0 | 0 | 0 | 0
2016-11-01 21:00 | 727862.0424 | 148734.2988 | 0 | 0 | 0 | 0 | 473308 | 0 | 0 | 0 | 0 | 0 | 0 | 0 | 0 | 0 | 940845.8007 | 22065394.6914 | 6556118.4604 | 0 | 0 | 3106766.9703 | 0 | 0 | 0 | 0 | 0 | 0 | 0 | 0 | 0 | 0 | 189229.3653 | 18737.5974 | 0 | 0 | 0 | 0 | 0 | 0 | 0 | 195321.3786 | 0
2016-11-01 22:00 | 640806.739 | 0 | 0 | 0 | 0 | 0 | 477350 | 0 | 0 | 0 | 0 | 0 | 0 | 0 | 0 | 0 | 995860.9691 | 22080384.7693 | 6638193.7627 | 0 | 0 | 3106766.9703 | 0 | 0 | 0 | 0 | 0 | 0 | 0 | 0 | 0 | 0 | 61814.7959 | 18737.5974 | 0 | 82904.3457 | 0 | 0 | 0 | 0 | 0 | 0 | 0
2016-11-01 23:00 | 298863.3521 | 198464.0696 | 0 | 0 | 0 | 0 | 481831 | 0 | 0 | 0 | 0 | 0 | 0 | 0 | 0 | 0 | 992976.3227 | 22095374.8472 | 6638193.7627 | 0 | 0 | 3106766.9703 | 0 | 0 | 0 | 0 | 0 | 0 | 0 | 0 | 0 | 0 | -3241.1757 | 18737.5974 | 0 | 0 | 0 | 0 | 0 | 0 | 0 | 0 | 0
2016-11-02 | 3892.0893 | 251746.9951 | 0 | 0 | 0 | 0 | 478077 | 0 | 0 | 0 | 0 | 0 | 0 | 0 | 0 | 0 | 902756.1333 | 22110364.9252 | 6638193.7627 | 0 | 0 | 2847869.7228 | 0 | 0 | 0 | 0 | 0 | 0 | 0 | 0 | 0 | 0 | -101370.9993 | 18737.5974 | 0 | 0 | 0 | 0 | 0 | 0 | 0 | 0 | 258897.2475
2016-11-02 01:00 | 584.7697 | 293233.0971 | 0 | 0 | 0 | 0 | 461935 | 0 | 0 | 0 | 0 | 0 | 0 | 0 | 0 | 0 | 860881.4402 | 22125355.0031 | 6638193.7627 | 0 | 0 | 2588972.4753 | 0 | 0 | 0 | 0 | 0 | 0 | 0 | 0 | 0 | 0 | -47050.2169 | 18737.5974 | 0 | 0 | 0 | 0 | 0 | 0 | 0 | 0 | 258897.2475
2016-11-02 02:00 | 465.9722 | 316281.18 | 0 | 0 | 0 | 0 | 438071 | 0 | 0 | 0 | 0 | 0 | 0 | 0 | 0 | 0 | 736226.754 | 22140345.081 | 6638193.7627 | 0 | 0 | 2588972.4753 | 0 | 0 | 0 | 0 | 0 | 0 | 0 | 0 | 0 | 0 | -140061.4452 | 18737.5974 | 0 | 0 | 0 | 0 | 0 | 0 | 0 | 0 | 0
2016-11-02 03:00 | 22.198 | 323424.6602 | 0 | 0 | 0 | 0 | 411034 | 0 | 0 | 0 | 0 | 0 | 0 | 0 | 0 | 0 | 766023.7534 | 22155335.1589 | 6638193.7627 | 0 | 0 | 2330075.2278 | 0 | 0 | 0 | 0 | 0 | 0 | 0 | 0 | 0 | 0 | 33479.7745 | 18737.5974 | 0 | 0 | 0 | 0 | 0 | 0 | 0 | 0 | 258897.2475
2016-11-02 04:00 | 0 | 316204.6223 | 0 | 0 | 0 | 0 | 384186 | 0 | 0 | 0 | 0 | 0 | 0 | 0 | 0 | 0 | 688843.8656 | 22170325.2368 | 6638193.7627 | 0 | 0 | 2330075.2278 | 0 | 0 | 0 | 0 | 0 | 0 | 0 | 0 | 0 | 0 | -86718.975 | 18737.5974 | 0 | 0 | 0 | 0 | 0 | 0 | 0 | 0 | 0
2016-11-02 05:00 | 0 | 301646.7815 | 0 | 0 | 0 | 0 | 363898 | 0 | 0 | 0 | 0 | 0 | 0 | 0 | 0 | 0 | 741189.8366 | 22185315.3147 | 6638193.7627 | 0 | 0 | 2071177.9802 | 0 | 0 | 0 | 0 | 0 | 0 | 0 | 0 | 0 | 0 | 58815.6977 | 18737.5974 | 0 | 0 | 0 | 0 | 0 | 0 | 0 | 0 | 258897.2475
2016-11-02 06:00 | 0 | 279822.0108 | 0 | 0 | 0 | 0 | 350436 | 0 | 0 | 0 | 0 | 0 | 0 | 0 | 0 | 0 | 661666.9245 | 22200305.3927 | 6638193.7627 | 0 | 0 | 2071177.9802 | 0 | 0 | 0 | 0 | 0 | 0 | 0 | 0 | 0 | 0 | -89351.5866 | 18737.5974 | 0 | 0 | 0 | 0 | 0 | 0 | 0 | 0 | 0
2016-11-02 07:00 | 0 | 258498.8526 | 0 | 0 | 0 | 0 | 342291 | 0 | 0 | 0 | 0 | 0 | 0 | 0 | 0 | 0 | 694841.4688 | 22215295.4706 | 6638193.7627 | 0 | 0 | 1812280.7327 | 0 | 0 | 0 | 0 | 0 | 0 | 0 | 0 | 0 | 0 | 37274.7689 | 18737.5974 | 0 | 0 | 0 | 0 | 0 | 0 | 0 | 0 | 258897.2475
2016-11-02 08:00 | 0 | 241038.6542 | 0 | 0 | 0 | 0 | 340929 | 0 | 0 | 0 | 0 | 0 | 0 | 0 | 0 | 0 | 589262.5993 | 22230285.5485 | 6638193.7627 | 0 | 0 | 1812280.7327 | 0 | 0 | 0 | 0 | 0 | 0 | 0 | 0 | 0 | 0 | -118627.9432 | 18737.5974 | 0 | 0 | 0 | 0 | 0 | 0 | 0 | 0 | 0
2016-11-02 09:00 | 0 | 239495.4381 | 0 | 0 | 0 | 0 | 350511 | 0 | 0 | 0 | 0 | 0 | 0 | 0 | 0 | 0 | 598208.3047 | 22245275.6264 | 6638193.7627 | 0 | 0 | 1553383.4852 | 0 | 0 | 0 | 0 | 0 | 0 | 0 | 0 | 0 | 0 | 10051.3544 | 18737.5974 | 0 | 0 | 0 | 0 | 0 | 0 | 0 | 0 | 258897.2475
2016-11-02 10:00 | 0 | 218421.925 | 0 | 0 | 0 | 0 | 375741 | 0 | 0 | 0 | 0 | 0 | 0 | 0 | 0 | 0 | 441517.8663 | 22260265.7043 | 6638193.7627 | 0 | 0 | 1553383.4852 | 0 | 0 | 0 | 0 | 0 | 0 | 0 | 0 | 0 | 0 | -176056.6724 | 18737.5974 | 0 | 0 | 0 | 0 | 0 | 0 | 0 | 0 | 0
2016-11-02 11:00 | 0 | 207442.8583 | 0 | 0 | 0 | 0 | 403615 | 0 | 0 | 0 | 0 | 0 | 0 | 0 | 0 | 0 | 336828.2702 | 22275255.7822 | 6638193.7627 | 0 | 0 | 1373233.5233 | 0 | 0 | 0 | 0 | 0 | 0 | 0 | 0 | 0 | 0 | -117628.7597 | 18737.5974 | 0 | 0 | 0 | 0 | 0 | 0 | 0 | 0 | 180149.9618
2016-11-02 12:00 | 0 | 195184.509 | 0 | 0 | 0 | 0 | 418313 | 0 | 0 | 0 | 0 | 0 | 0 | 0 | 0 | 0 | 168414.1351 | 22290245.8601 | 6638193.7627 | 0 | 0 | 1275758.1102 | 0 | 0 | 0 | 0 | 0 | 0 | 0 | 0 | 0 | 0 | -189229.3653 | 18737.5974 | 0 | 0 | 0 | 0 | 0 | 0 | 0 | 0 | 97475.4132
2016-11-02 13:00 | 7292.9557 | 184637.9961 | 0 | 0 | 0 | 0 | 426393 | 0 | 0 | 0 | 0 | 0 | 0 | 0 | 0 | 0 | 0 | 22305235.9381 | 6638193.7627 | 0 | 0 | 1157294.628 | 0 | 0 | 0 | 0 | 0 | 0 | 0 | 0 | 0 | 0 | -189229.3653 | 18737.5974 | 0 | 0 | 0 | 0 | 0 | 0 | 0 | 0 | 118463.4822
2016-11-02 14:00 | 279627.1383 | 161674.78 | 0 | 0 | 0 | 0 | 436379 | 0 | 0 | 0 | 0 | 0 | 0 | 0 | 0 | 0 | 0 | 22320226.016 | 6638193.7627 | 0 | 0 | 1131711.8889 | 0 | 0 | 0 | 0 | 0 | 0 | 0 | 0 | 0 | 0 | 0 | 18737.5974 | 0 | 0 | 0 | 0 | 0 | 0 | 0 | 0 | 25582.7391
2016-11-02 15:00 | 638150.9198 | 139259.9585 | 0 | 0 | 0 | 0 | 444579 | 0 | 0 | 0 | 0 | 0 | 0 | 0 | 0 | 0 | 38764.6698 | 22335216.0939 | 6638193.7627 | 0 | 0 | 1399544.9762 | 0 | 0 | 0 | 0 | 0 | 0 | 0 | 0 | 0 | 0 | 43555.8088 | 18737.5974 | 0 | 0 | 0 | 0 | 0 | 0 | 0 | 270538.4721 | 0
2016-11-02 16:00 | 783320.8866 | 120708.8773 | 0 | 0 | 0 | 0 | 451675 | 0 | 0 | 0 | 0 | 0 | 0 | 0 | 0 | 0 | 207178.8049 | 22350206.1718 | 6638193.7627 | 0 | 0 | 1641488.8995 | 0 | 0 | 0 | 0 | 0 | 0 | 0 | 0 | 0 | 0 | 189229.3653 | 18737.5974 | 0 | 0 | 0 | 0 | 0 | 0 | 0 | 244387.8013 | 0
2016-11-02 17:00 | 789164.8032 | 114451.6587 | 0 | 0 | 0 | 0 | 459394 | 0 | 0 | 0 | 0 | 0 | 0 | 0 | 0 | 0 | 345081.0942 | 22365196.2497 | 6638193.7627 | 0 | 0 | 1909321.9869 | 0 | 0 | 0 | 0 | 0 | 0 | 0 | 0 | 0 | 0 | 154946.3924 | 18737.5974 | 0 | 0 | 0 | 0 | 0 | 0 | 0 | 270538.4721 | 0
2016-11-02 18:00 | 771354.718 | 116327.8003 | 0 | 0 | 0 | 0 | 466383 | 0 | 0 | 0 | 0 | 0 | 0 | 0 | 0 | 0 | 462581.9636 | 22380186.3276 | 6638193.7627 | 0 | 0 | 2177155.0743 | 0 | 0 | 0 | 0 | 0 | 0 | 0 | 0 | 0 | 0 | 132023.4488 | 18737.5974 | 0 | 0 | 0 | 0 | 0 | 0 | 0 | 270538.4721 | 0
2016-11-02 19:00 | 780889.4426 | 123282.4664 | 0 | 0 | 0 | 0 | 471568 | 0 | 0 | 0 | 0 | 0 | 0 | 0 | 0 | 0 | 590143.7407 | 22395176.4056 | 6638193.7627 | 0 | 0 | 2444988.1617 | 0 | 0 | 0 | 0 | 0 | 0 | 0 | 0 | 0 | 0 | 143327.8394 | 18737.5974 | 0 | 0 | 0 | 0 | 0 | 0 | 0 | 270538.4721 | 0
2016-11-02 20:00 | 815442.5195 | 129038.9486 | 0 | 0 | 0 | 0 | 474377 | 0 | 0 | 0 | 0 | 0 | 0 | 0 | 0 | 0 | 758557.8758 | 22410166.4835 | 6638193.7627 | 0 | 0 | 2704504.2921 | 0 | 0 | 0 | 0 | 0 | 0 | 0 | 0 | 0 | 0 | 189229.3653 | 18737.5974 | 0 | 0 | 0 | 0 | 0 | 0 | 0 | 262137.5055 | 0
2016-11-02 21:00 | 831983.9042 | 144915.1029 | 0 | 0 | 0 | 0 | 475810 | 0 | 0 | 0 | 0 | 0 | 0 | 0 | 0 | 0 | 926972.0109 | 22425156.5614 | 6720269.0649 | 0 | 0 | 2912619.8139 | 0 | 0 | 0 | 0 | 0 | 0 | 0 | 0 | 0 | 0 | 189229.3653 | 18737.5974 | 0 | 82904.3457 | 0 | 0 | 0 | 0 | 0 | 210217.6988 | 0
2016-11-02 22:00 | 737104.8213 | 117240.6845 | 0 | 0 | 0 | 0 | 479192 | 0 | 0 | 0 | 0 | 0 | 0 | 0 | 0 | 0 | 995860.9691 | 22440146.6393 | 6802344.3672 | 0 | 0 | 3106766.9703 | 0 | 0 | 0 | 0 | 0 | 0 | 0 | 0 | 0 | 0 | 77403.3238 | 18737.5974 | 0 | 82904.3457 | 0 | 0 | 0 | 0 | 0 | 196108.2388 | 0
2016-11-02 23:00 | 290732.6811 | 160081.7366 | 0 | 0 | 0 | 0 | 481998 | 0 | 0 | 0 | 0 | 0 | 0 | 0 | 0 | 0 | 995860.9691 | 22440146.6393 | 6802344.3672 | 0 | 0 | 3049019.5957 | 0 | 0 | 0 | 0 | 0 | 0 | 0 | 0 | 0 | 0 | 0 | 0 | 0 | 0 | 0 | 0 | 0 | 0 | 0 | 0 | 57747.3747
2016-11-03 | 3432.8453 | 166582.9618 | 0 | 0 | 0 | 0 | 476820 | 0 | 0 | 0 | 0 | 0 | 0 | 0 | 0 | 0 | 990291.4232 | 22320603.0874 | 6589771.1057 | 0 | 0 | 2790122.3481 | 0 | 0 | 0 | 0 | 0 | 0 | 0 | 0 | 0 | 0 | -6257.9167 | 0 | 119543.5519 | 0 | 212573.2615 | 0 | 0 | 0 | 0 | 0 | 258897.2475
2016-11-03 01:00 | 605.945 | 167172.7812 | 0 | 0 | 0 | 0 | 460151 | 0 | 0 | 0 | 0 | 0 | 0 | 0 | 0 | 0 | 821877.2881 | 22320603.0874 | 6377197.8442 | 0 | 0 | 2768388.2628 | 0 | 0 | 0 | 0 | 0 | 0 | 0 | 0 | 0 | 0 | -189229.3653 | 0 | 0 | 0 | 212573.2615 | 0 | 0 | 0 | 0 | 0 | 21734.0853
2016-11-03 02:00 | 455.4214 | 172609.6299 | 0 | 0 | 0 | 0 | 436685 | 0 | 0 | 0 | 0 | 0 | 0 | 0 | 0 | 0 | 793033.3381 | 22320603.0874 | 6164624.5828 | 0 | 0 | 2509491.0153 | 0 | 0 | 0 | 0 | 0 | 0 | 0 | 0 | 0 | 0 | -32408.9326 | 0 | 0 | 0 | 212573.2615 | 0 | 0 | 0 | 0 | 0 | 258897.2475
2016-11-03 03:00 | 16.9076 | 178996.5312 | 0 | 0 | 0 | 0 | 410743 | 0 | 0 | 0 | 0 | 0 | 0 | 0 | 0 | 0 | 792571.8331 | 22320603.0874 | 5952051.3213 | 0 | 0 | 2250593.7678 | 0 | 0 | 0 | 0 | 0 | 0 | 0 | 0 | 0 | 0 | -518.545 | 0 | 0 | 0 | 212573.2615 | 0 | 0 | 0 | 0 | 0 | 258897.2475
2016-11-03 04:00 | 0 | 181791.9713 | 0 | 0 | 0 | 0 | 386212 | 0 | 0 | 0 | 0 | 0 | 0 | 0 | 0 | 0 | 624157.698 | 22294412.2883 | 5952051.3213 | 0 | 0 | 2250593.7678 | 0 | 0 | 0 | 0 | 0 | 0 | 0 | 0 | 0 | 0 | -189229.3653 | 0 | 26190.7991 | 0 | 0 | 0 | 0 | 0 | 0 | 0 | 0
2016-11-03 05:00 | 0 | 185264.3439 | 0 | 0 | 0 | 0 | 367300 | 0 | 0 | 0 | 0 | 0 | 0 | 0 | 0 | 0 | 729632.1499 | 22174868.7363 | 5739478.0598 | 0 | 0 | 1991696.5202 | 0 | 0 | 0 | 0 | 0 | 0 | 0 | 0 | 0 | 0 | 118510.6201 | 0 | 119543.5519 | 0 | 212573.2615 | 0 | 0 | 0 | 0 | 0 | 258897.2475
2016-11-03 06:00 | 0 | 187182.1752 | 0 | 0 | 0 | 0 | 351478 | 0 | 0 | 0 | 0 | 0 | 0 | 0 | 0 | 0 | 664760.6529 | 22174868.7363 | 5526904.7983 | 0 | 0 | 1991696.5202 | 0 | 0 | 0 | 0 | 0 | 0 | 0 | 0 | 0 | 0 | -72889.3224 | 0 | 0 | 0 | 212573.2615 | 0 | 0 | 0 | 0 | 0 | 0
2016-11-03 07:00 | 0 | 188027.5948 | 0 | 0 | 0 | 0 | 342221 | 0 | 0 | 0 | 0 | 0 | 0 | 0 | 0 | 0 | 527528.5223 | 22174868.7363 | 5526904.7983 | 0 | 0 | 1991696.5202 | 0 | 0 | 0 | 0 | 0 | 0 | 0 | 0 | 0 | 0 | -154193.4052 | 0 | 0 | 0 | 0 | 0 | 0 | 0 | 0 | 0 | 0
2016-11-03 08:00 | 0 | 186665.7432 | 0 | 0 | 0 | 0 | 340441 | 0 | 0 | 0 | 0 | 0 | 0 | 0 | 0 | 0 | 596446.3481 | 22174868.7363 | 5314331.5369 | 0 | 0 | 1732799.2727 | 0 | 0 | 0 | 0 | 0 | 0 | 0 | 0 | 0 | 0 | 77435.7593 | 0 | 0 | 0 | 212573.2615 | 0 | 0 | 0 | 0 | 0 | 258897.2475
2016-11-03 09:00 | 0 | 179689.9259 | 0 | 0 | 0 | 0 | 349046 | 0 | 0 | 0 | 0 | 0 | 0 | 0 | 0 | 0 | 445719.4421 | 22174868.7363 | 5314331.5369 | 0 | 0 | 1732799.2727 | 0 | 0 | 0 | 0 | 0 | 0 | 0 | 0 | 0 | 0 | -169356.0741 | 0 | 0 | 0 | 0 | 0 | 0 | 0 | 0 | 0 | 0
2016-11-03 10:00 | 0 | 182903.7603 | 0 | 0 | 0 | 0 | 372309 | 0 | 0 | 0 | 0 | 0 | 0 | 0 | 0 | 0 | 358500.566 | 22174868.7363 | 5101758.2754 | 0 | 0 | 1732799.2727 | 0 | 0 | 0 | 0 | 0 | 0 | 0 | 0 | 0 | 0 | -97998.7373 | 0 | 0 | 0 | 212573.2615 | 0 | 0 | 0 | 0 | 0 | 0
2016-11-03 11:00 | 0 | 182827.064 | 0 | 0 | 0 | 0 | 400076 | 0 | 0 | 0 | 0 | 0 | 0 | 0 | 0 | 0 | 336828.2702 | 22174868.7363 | 4889185.0139 | 0 | 0 | 1544851.9775 | 0 | 0 | 0 | 0 | 0 | 0 | 0 | 0 | 0 | 0 | -24350.8942 | 0 | 0 | 0 | 212573.2615 | 0 | 0 | 0 | 0 | 0 | 187947.2952
2016-11-03 12:00 | 0 | 176279.6206 | 0 | 0 | 0 | 0 | 415884 | 0 | 0 | 0 | 0 | 0 | 0 | 0 | 0 | 0 | 168414.1351 | 22174868.7363 | 4889185.0139 | 0 | 0 | 1451564.9143 | 0 | 0 | 0 | 0 | 0 | 0 | 0 | 0 | 0 | 0 | -189229.3653 | 0 | 0 | 0 | 0 | 0 | 0 | 0 | 0 | 0 | 93287.0633
2016-11-03 13:00 | 4329.45 | 164309.3963 | 0 | 0 | 0 | 0 | 425592 | 0 | 0 | 0 | 0 | 0 | 0 | 0 | 0 | 0 | 0 | 22174868.7363 | 4731687.8314 | 0 | 0 | 1451564.9143 | 0 | 0 | 0 | 0 | 0 | 0 | 0 | 0 | 0 | 0 | -189229.3653 | 0 | 0 | 0 | 157497.1825 | 0 | 0 | 0 | 0 | 0 | 0
2016-11-03 14:00 | 242335.1116 | 135698.5711 | 0 | 0 | 0 | 0 | 436543 | 0 | 0 | 0 | 0 | 0 | 0 | 0 | 0 | 0 | 0 | 22073990.603 | 4731687.8314 | 0 | 0 | 1451564.9143 | 0 | 0 | 0 | 0 | 0 | 0 | 0 | 0 | 0 | 0 | 0 | 0 | 100878.1333 | 0 | 0 | 0 | 0 | 0 | 0 | 0 | 0
2016-11-03 15:00 | 588111.5086 | 106055.9586 | 0 | 0 | 0 | 0 | 444376 | 0 | 0 | 0 | 0 | 0 | 0 | 0 | 0 | 0 | 0 | 22073990.603 | 4731687.8314 | 0 | 0 | 1698858.4668 | 0 | 0 | 0 | 0 | 0 | 0 | 0 | 0 | 0 | 0 | 0 | 0 | 0 | 0 | 0 | 0 | 0 | 0 | 0 | 249791.4672 | 0
2016-11-03 16:00 | 725250.8901 | 89466.0432 | 0 | 0 | 0 | 0 | 450775 | 0 | 0 | 0 | 0 | 0 | 0 | 0 | 0 | 0 | 168414.1351 | 22073990.603 | 4731687.8314 | 0 | 0 | 1871823.9093 | 0 | 0 | 0 | 0 | 0 | 0 | 0 | 0 | 0 | 0 | 189229.3653 | 0 | 0 | 0 | 0 | 0 | 0 | 0 | 0 | 174712.5681 | 0
2016-11-03 17:00 | 732042.4967 | 78148.4098 | 0 | 0 | 0 | 0 | 457150 | 0 | 0 | 0 | 0 | 0 | 0 | 0 | 0 | 0 | 241841.3016 | 22073990.603 | 4731687.8314 | 0 | 0 | 2139656.9966 | 0 | 0 | 0 | 0 | 0 | 0 | 0 | 0 | 0 | 0 | 82502.4343 | 0 | 0 | 0 | 0 | 0 | 0 | 0 | 0 | 270538.4721 | 0
2016-11-03 18:00 | 726740.5901 | 71958.9054 | 0 | 0 | 0 | 0 | 461030 | 0 | 0 | 0 | 0 | 0 | 0 | 0 | 0 | 0 | 410255.4367 | 22073990.603 | 4731687.8314 | 0 | 0 | 2286612.7256 | 0 | 0 | 0 | 0 | 0 | 0 | 0 | 0 | 0 | 0 | 189229.3653 | 0 | 0 | 0 | 0 | 0 | 0 | 0 | 0 | 148440.1302 | 0
2016-11-03 19:00 | 728656.6537 | 70313.5652 | 0 | 0 | 0 | 0 | 462902 | 0 | 0 | 0 | 0 | 0 | 0 | 0 | 0 | 0 | 578669.5718 | 22073990.603 | 4731687.8314 | 0 | 0 | 2431983.1906 | 0 | 0 | 0 | 0 | 0 | 0 | 0 | 0 | 0 | 0 | 189229.3653 | 0 | 0 | 0 | 0 | 0 | 0 | 0 | 0 | 146838.8536 | 0
2016-11-03 20:00 | 756151.4334 | 68013.6161 | 0 | 0 | 0 | 0 | 463605 | 0 | 0 | 0 | 0 | 0 | 0 | 0 | 0 | 0 | 747083.7069 | 22073990.603 | 4731687.8314 | 0 | 0 | 2601600.568 | 0 | 0 | 0 | 0 | 0 | 0 | 0 | 0 | 0 | 0 | 189229.3653 | 0 | 0 | 0 | 0 | 0 | 0 | 0 | 0 | 171330.6842 | 0
2016-11-03 21:00 | 768920.1813 | 63004.5459 | 0 | 0 | 0 | 0 | 464188 | 0 | 0 | 0 | 0 | 0 | 0 | 0 | 0 | 0 | 833590.1539 | 22073990.603 | 4731687.8314 | 0 | 0 | 2869433.6554 | 0 | 0 | 0 | 0 | 0 | 0 | 0 | 0 | 0 | 0 | 97198.2551 | 0 | 0 | 0 | 0 | 0 | 0 | 0 | 0 | 270538.4721 | 0
2016-11-03 22:00 | 630629.8861 | 68343.2125 | 0 | 0 | 0 | 0 | 466431 | 0 | 0 | 0 | 0 | 0 | 0 | 0 | 0 | 0 | 995860.9691 | 22073990.603 | 4731687.8314 | 0 | 0 | 2919146.8419 | 0 | 0 | 0 | 0 | 0 | 0 | 0 | 0 | 0 | 0 | 182326.7586 | 0 | 0 | 0 | 0 | 0 | 0 | 0 | 0 | 50215.3399 | 0
2016-11-03 23:00 | 269979.1736 | 84884.1533 | 0 | 0 | 0 | 0 | 469489 | 0 | 0 | 0 | 0 | 0 | 0 | 0 | 0 | 0 | 928632.7298 | 22073990.603 | 4731687.8314 | 0 | 0 | 2846761.0538 | 0 | 0 | 0 | 0 | 0 | 0 | 0 | 0 | 0 | 0 | -75537.3475 | 0 | 0 | 0 | 0 | 0 | 0 | 0 | 0 | 0 | 72385.7881
2016-11-04 | 2913.3632 | 101309.9356 | 0 | 0 | 0 | 0 | 466276 | 0 | 0 | 0 | 0 | 0 | 0 | 0 | 0 | 0 | 873892.0116 | 21954447.0511 | 4519114.5699 | 0 | 0 | 2587863.8063 | 0 | 0 | 0 | 0 | 0 | 0 | 0 | 0 | 0 | 0 | -61506.4249 | 0 | 119543.5519 | 0 | 212573.2615 | 0 | 0 | 0 | 0 | 0 | 258897.2475
2016-11-04 01:00 | 534.2164 | 114515.7846 | 0 | 0 | 0 | 0 | 452064 | 0 | 0 | 0 | 0 | 0 | 0 | 0 | 0 | 0 | 705477.8765 | 21857243.3764 | 4306541.3084 | 0 | 0 | 2587863.8063 | 0 | 0 | 0 | 0 | 0 | 0 | 0 | 0 | 0 | 0 | -189229.3653 | 0 | 97203.6747 | 0 | 212573.2615 | 0 | 0 | 0 | 0 | 0 | 0
2016-11-04 02:00 | 374.3416 | 121276.0412 | 0 | 0 | 0 | 0 | 428563 | 0 | 0 | 0 | 0 | 0 | 0 | 0 | 0 | 0 | 699811.833 | 21737699.8245 | 4093968.047 | 0 | 0 | 2328966.5588 | 0 | 0 | 0 | 0 | 0 | 0 | 0 | 0 | 0 | 0 | -6366.341 | 0 | 119543.5519 | 0 | 212573.2615 | 0 | 0 | 0 | 0 | 0 | 258897.2475
2016-11-04 03:00 | 15.0953 | 124720.3545 | 0 | 0 | 0 | 0 | 402878 | 0 | 0 | 0 | 0 | 0 | 0 | 0 | 0 | 0 | 658042.7676 | 21737699.8245 | 3881394.7855 | 0 | 0 | 2070069.3112 | 0 | 0 | 0 | 0 | 0 | 0 | 0 | 0 | 0 | 0 | -46931.5341 | 0 | 0 | 0 | 212573.2615 | 0 | 0 | 0 | 0 | 0 | 258897.2475
2016-11-04 04:00 | 0 | 125340.0454 | 0 | 0 | 0 | 0 | 378204 | 0 | 0 | 0 | 0 | 0 | 0 | 0 | 0 | 0 | 700480.0339 | 21618156.2726 | 3668821.524 | 0 | 0 | 1811172.0637 | 0 | 0 | 0 | 0 | 0 | 0 | 0 | 0 | 0 | 0 | 47682.3216 | 0 | 119543.5519 | 0 | 212573.2615 | 0 | 0 | 0 | 0 | 0 | 258897.2475
2016-11-04 05:00 | 0 | 123868.4873 | 0 | 0 | 0 | 0 | 358324 | 0 | 0 | 0 | 0 | 0 | 0 | 0 | 0 | 0 | 532065.8988 | 21618156.2726 | 3563644.4369 | 0 | 0 | 1811172.0637 | 0 | 0 | 0 | 0 | 0 | 0 | 0 | 0 | 0 | 0 | -189229.3653 | 0 | 0 | 0 | 105177.0871 | 0 | 0 | 0 | 0 | 0 | 0
2016-11-04 06:00 | 0 | 118932.1295 | 0 | 0 | 0 | 0 | 345610 | 0 | 0 | 0 | 0 | 0 | 0 | 0 | 0 | 0 | 597808.7799 | 21498612.7206 | 3351071.1754 | 0 | 0 | 1552274.8162 | 0 | 0 | 0 | 0 | 0 | 0 | 0 | 0 | 0 | 0 | 73868.4058 | 0 | 119543.5519 | 0 | 212573.2615 | 0 | 0 | 0 | 0 | 0 | 258897.2475
2016-11-04 07:00 | 0 | 112163.6763 | 0 | 0 | 0 | 0 | 337040 | 0 | 0 | 0 | 0 | 0 | 0 | 0 | 0 | 0 | 429394.6448 | 21498612.7206 | 3268171.2721 | 0 | 0 | 1552274.8162 | 0 | 0 | 0 | 0 | 0 | 0 | 0 | 0 | 0 | 0 | -189229.3653 | 0 | 0 | 0 | 82899.9034 | 0 | 0 | 0 | 0 | 0 | 0
2016-11-04 08:00 | 0 | 108072.4823 | 0 | 0 | 0 | 0 | 335876 | 0 | 0 | 0 | 0 | 0 | 0 | 0 | 0 | 0 | 494135.6999 | 21379069.1687 | 3055598.0106 | 0 | 0 | 1293377.5686 | 0 | 0 | 0 | 0 | 0 | 0 | 0 | 0 | 0 | 0 | 72742.7585 | 0 | 119543.5519 | 0 | 212573.2615 | 0 | 0 | 0 | 0 | 0 | 258897.2475
2016-11-04 09:00 | 0 | 112735.0385 | 0 | 0 | 0 | 0 | 344352 | 0 | 0 | 0 | 0 | 0 | 0 | 0 | 0 | 0 | 493774.4085 | 21379069.1687 | 2843024.7491 | 0 | 0 | 1034480.3211 | 0 | 0 | 0 | 0 | 0 | 0 | 0 | 0 | 0 | 0 | -405.9454 | 0 | 0 | 0 | 212573.2615 | 0 | 0 | 0 | 0 | 0 | 258897.2475
2016-11-04 10:00 | 0 | 110567.3562 | 0 | 0 | 0 | 0 | 368826 | 0 | 0 | 0 | 0 | 0 | 0 | 0 | 0 | 0 | 325360.2734 | 21379069.1687 | 2682491.5432 | 0 | 0 | 1034480.3211 | 0 | 0 | 0 | 0 | 0 | 0 | 0 | 0 | 0 | 0 | -189229.3653 | 0 | 0 | 0 | 160533.2059 | 0 | 0 | 0 | 0 | 0 | 0
2016-11-04 11:00 | 0 | 109219.1133 | 0 | 0 | 0 | 0 | 396880 | 0 | 0 | 0 | 0 | 0 | 0 | 0 | 0 | 0 | 336828.2702 | 21259525.6168 | 2469918.2817 | 0 | 0 | 775583.0736 | 0 | 0 | 0 | 0 | 0 | 0 | 0 | 0 | 0 | 0 | 12885.3896 | 0 | 119543.5519 | 0 | 212573.2615 | 0 | 0 | 0 | 0 | 0 | 258897.2475
2016-11-04 12:00 | 0 | 111041.5893 | 0 | 0 | 0 | 0 | 411547 | 0 | 0 | 0 | 0 | 0 | 0 | 0 | 0 | 0 | 168414.1351 | 21225267.7839 | 2257345.0202 | 0 | 0 | 775583.0736 | 0 | 0 | 0 | 0 | 0 | 0 | 0 | 0 | 0 | 0 | -189229.3653 | 0 | 34257.8328 | 0 | 212573.2615 | 0 | 0 | 0 | 0 | 0 | 0
2016-11-04 13:00 | 4229.1302 | 112250.1522 | 0 | 0 | 0 | 0 | 419830 | 0 | 0 | 0 | 0 | 0 | 0 | 0 | 0 | 0 | 0 | 21225267.7839 | 2257345.0202 | 0 | 0 | 564247.2359 | 0 | 0 | 0 | 0 | 0 | 0 | 0 | 0 | 0 | 0 | -189229.3653 | 0 | 0 | 0 | 0 | 0 | 0 | 0 | 0 | 0 | 211335.8377
2016-11-04 14:00 | 175706.5798 | 97325.7683 | 0 | 0 | 0 | 0 | 428091 | 0 | 0 | 0 | 0 | 0 | 0 | 0 | 0 | 0 | 0 | 21225267.7839 | 2044771.7588 | 0 | 0 | 446372.8851 | 0 | 0 | 0 | 0 | 0 | 0 | 0 | 0 | 0 | 0 | 0 | 0 | 0 | 0 | 212573.2615 | 0 | 0 | 0 | 0 | 0 | 117874.3508
2016-11-04 15:00 | 484960.666 | 74751.115 | 0 | 0 | 0 | 0 | 432715 | 0 | 0 | 0 | 0 | 0 | 0 | 0 | 0 | 0 | 0 | 21225267.7839 | 2044771.7588 | 0 | 0 | 572099.6982 | 0 | 0 | 0 | 0 | 0 | 0 | 0 | 0 | 0 | 0 | 0 | 0 | 0 | 0 | 0 | 0 | 0 | 0 | 0 | 126996.7809 | 0
2016-11-04 16:00 | 629440.1518 | 59367.2415 | 0 | 0 | 0 | 0 | 435014 | 0 | 0 | 0 | 0 | 0 | 0 | 0 | 0 | 0 | 168414.1351 | 21225267.7839 | 2044771.7588 | 0 | 0 | 636018.0859 | 0 | 0 | 0 | 0 | 0 | 0 | 0 | 0 | 0 | 0 | 189229.3653 | 0 | 0 | 0 | 0 | 0 | 0 | 0 | 0 | 64564.028 | 0
2016-11-04 17:00 | 673127.772 | 58557.2415 | 0 | 0 | 0 | 0 | 438947 | 0 | 0 | 0 | 0 | 0 | 0 | 0 | 0 | 0 | 336828.2702 | 21225267.7839 | 2044771.7588 | 0 | 0 | 738491.6477 | 0 | 0 | 0 | 0 | 0 | 0 | 0 | 0 | 0 | 0 | 189229.3653 | 0 | 0 | 0 | 0 | 0 | 0 | 0 | 0 | 103508.6483 | 0
2016-11-04 18:00 | 641448.9133 | 62098.8795 | 0 | 0 | 0 | 0 | 441631 | 0 | 0 | 0 | 0 | 0 | 0 | 0 | 0 | 0 | 329154.9756 | 21225267.7839 | 2044771.7588 | 0 | 0 | 1006324.7351 | 0 | 0 | 0 | 0 | 0 | 0 | 0 | 0 | 0 | 0 | -8621.6792 | 0 | 0 | 0 | 0 | 0 | 0 | 0 | 0 | 270538.4721 | 0
2016-11-04 19:00 | 651312.0352 | 65577.0939 | 0 | 0 | 0 | 0 | 442149 | 0 | 0 | 0 | 0 | 0 | 0 | 0 | 0 | 0 | 497569.1107 | 21225267.7839 | 2044771.7588 | 0 | 0 | 1090980.3913 | 0 | 0 | 0 | 0 | 0 | 0 | 0 | 0 | 0 | 0 | 189229.3653 | 0 | 0 | 0 | 0 | 0 | 0 | 0 | 0 | 85510.7638 | 0
2016-11-04 20:00 | 663456.2842 | 68394.682 | 0 | 0 | 0 | 0 | 442635 | 0 | 0 | 0 | 0 | 0 | 0 | 0 | 0 | 0 | 665983.2458 | 21225267.7839 | 2044771.7588 | 0 | 0 | 1189967.1262 | 0 | 0 | 0 | 0 | 0 | 0 | 0 | 0 | 0 | 0 | 189229.3653 | 0 | 0 | 0 | 0 | 0 | 0 | 0 | 0 | 99986.6009 | 0
2016-11-04 21:00 | 668868.3685 | 76415.0228 | 0 | 0 | 0 | 0 | 442022 | 0 | 0 | 0 | 0 | 0 | 0 | 0 | 0 | 0 | 834397.3809 | 21225267.7839 | 2044771.7588 | 0 | 0 | 1302858.832 | 0 | 0 | 0 | 0 | 0 | 0 | 0 | 0 | 0 | 0 | 189229.3653 | 0 | 0 | 0 | 0 | 0 | 0 | 0 | 0 | 114032.0261 | 0
2016-11-04 22:00 | 561118.0695 | 95563.4716 | 0 | 0 | 0 | 0 | 442778 | 0 | 0 | 0 | 0 | 0 | 0 | 0 | 0 | 0 | 995860.9691 | 21225267.7839 | 2044771.7588 | 0 | 0 | 1335017.7733 | 0 | 0 | 0 | 0 | 0 | 0 | 0 | 0 | 0 | 0 | 181419.762 | 0 | 0 | 0 | 0 | 0 | 0 | 0 | 0 | 32483.7791 | 0
2016-11-04 23:00 | 233790.0411 | 136430.7537 | 0 | 0 | 0 | 0 | 445082 | 0 | 0 | 0 | 0 | 0 | 0 | 0 | 0 | 0 | 964148.4094 | 21157631.3775 | 2044771.7588 | 0 | 0 | 1335017.7733 | 0 | 0 | 0 | 0 | 0 | 0 | 0 | 0 | 0 | 0 | -35632.0895 | 0 | 67636.4065 | 0 | 0 | 0 | 0 | 0 | 0 | 0 | 0
2016-11-05 | 2716.9101 | 172283.9032 | 0 | 0 | 0 | 0 | 439915 | 0 | 0 | 0 | 0 | 0 | 0 | 0 | 0 | 0 | 995860.9691 | 21038087.8255 | 1832198.4973 | 0 | 0 | 1076120.5258 | 0 | 0 | 0 | 0 | 0 | 0 | 0 | 0 | 0 | 0 | 35632.0895 | 0 | 119543.5519 | 0 | 212573.2615 | 0 | 0 | 0 | 0 | 0 | 258897.2475
2016-11-05 01:00 | 430.5265 | 193251.0411 | 0 | 0 | 0 | 0 | 429862 | 0 | 0 | 0 | 0 | 0 | 0 | 0 | 0 | 0 | 827446.834 | 21038087.8255 | 1723009.969 | 0 | 0 | 1076120.5258 | 0 | 0 | 0 | 0 | 0 | 0 | 0 | 0 | 0 | 0 | -189229.3653 | 0 | 0 | 0 | 109188.5283 | 0 | 0 | 0 | 0 | 0 | 0
2016-11-05 02:00 | 310.9228 | 202156.133 | 0 | 0 | 0 | 0 | 411940 | 0 | 0 | 0 | 0 | 0 | 0 | 0 | 0 | 0 | 722367.7008 | 21038087.8255 | 1510436.7075 | 0 | 0 | 1076120.5258 | 0 | 0 | 0 | 0 | 0 | 0 | 0 | 0 | 0 | 0 | -118066.4418 | 0 | 0 | 0 | 212573.2615 | 0 | 0 | 0 | 0 | 0 | 0
2016-11-05 03:00 | 13.507 | 204837.5273 | 0 | 0 | 0 | 0 | 391059 | 0 | 0 | 0 | 0 | 0 | 0 | 0 | 0 | 0 | 742777.0099 | 20918544.2736 | 1510436.7075 | 0 | 0 | 817223.2783 | 0 | 0 | 0 | 0 | 0 | 0 | 0 | 0 | 0 | 0 | 22931.808 | 0 | 119543.5519 | 0 | 0 | 0 | 0 | 0 | 0 | 0 | 258897.2475
2016-11-05 04:00 | 0 | 204348.2199 | 0 | 0 | 0 | 0 | 370153 | 0 | 0 | 0 | 0 | 0 | 0 | 0 | 0 | 0 | 676562.5428 | 20918544.2736 | 1297863.4461 | 0 | 0 | 817223.2783 | 0 | 0 | 0 | 0 | 0 | 0 | 0 | 0 | 0 | 0 | -74398.2777 | 0 | 0 | 0 | 212573.2615 | 0 | 0 | 0 | 0 | 0 | 0
2016-11-05 05:00 | 0 | 198919.0307 | 0 | 0 | 0 | 0 | 353399 | 0 | 0 | 0 | 0 | 0 | 0 | 0 | 0 | 0 | 620427.1573 | 20918544.2736 | 1085290.1846 | 0 | 0 | 817223.2783 | 0 | 0 | 0 | 0 | 0 | 0 | 0 | 0 | 0 | 0 | -63073.4669 | 0 | 0 | 0 | 212573.2615 | 0 | 0 | 0 | 0 | 0 | 0
2016-11-05 06:00 | 0 | 191443.7367 | 0 | 0 | 0 | 0 | 341473 | 0 | 0 | 0 | 0 | 0 | 0 | 0 | 0 | 0 | 611327.1301 | 20918544.2736 | 1085290.1846 | 0 | 0 | 558326.0307 | 0 | 0 | 0 | 0 | 0 | 0 | 0 | 0 | 0 | 0 | -10224.7496 | 0 | 0 | 0 | 0 | 0 | 0 | 0 | 0 | 0 | 258897.2475
2016-11-05 07:00 | 0 | 177618.8025 | 0 | 0 | 0 | 0 | 334333 | 0 | 0 | 0 | 0 | 0 | 0 | 0 | 0 | 0 | 553203.2815 | 20918544.2736 | 872716.9231 | 0 | 0 | 558326.0307 | 0 | 0 | 0 | 0 | 0 | 0 | 0 | 0 | 0 | 0 | -65307.6951 | 0 | 0 | 0 | 212573.2615 | 0 | 0 | 0 | 0 | 0 | 0
2016-11-05 08:00 | 0 | 163728.2756 | 0 | 0 | 0 | 0 | 331103 | 0 | 0 | 0 | 0 | 0 | 0 | 0 | 0 | 0 | 404239.7768 | 20918544.2736 | 872716.9231 | 0 | 0 | 558326.0307 | 0 | 0 | 0 | 0 | 0 | 0 | 0 | 0 | 0 | 0 | -167374.7244 | 0 | 0 | 0 | 0 | 0 | 0 | 0 | 0 | 0 | 0
2016-11-05 09:00 | 0 | 173495.6937 | 0 | 0 | 0 | 0 | 334017 | 0 | 0 | 0 | 0 | 0 | 0 | 0 | 0 | 0 | 388507.5372 | 20829857.8423 | 660143.6616 | 0 | 0 | 558326.0307 | 0 | 0 | 0 | 0 | 0 | 0 | 0 | 0 | 0 | 0 | -17676.6737 | 0 | 88686.4313 | 0 | 212573.2615 | 0 | 0 | 0 | 0 | 0 | 0
2016-11-05 10:00 | 0 | 150577.1651 | 0 | 0 | 0 | 0 | 342246 | 0 | 0 | 0 | 0 | 0 | 0 | 0 | 0 | 0 | 423700.0785 | 20829857.8423 | 447570.4002 | 0 | 0 | 299428.7832 | 0 | 0 | 0 | 0 | 0 | 0 | 0 | 0 | 0 | 0 | 39542.1812 | 0 | 0 | 0 | 212573.2615 | 0 | 0 | 0 | 0 | 0 | 258897.2475
2016-11-05 11:00 | 0 | 141065.7417 | 0 | 0 | 0 | 0 | 356642 | 0 | 0 | 0 | 0 | 0 | 0 | 0 | 0 | 0 | 255285.9434 | 20829857.8423 | 386298.5558 | 0 | 0 | 299428.7832 | 0 | 0 | 0 | 0 | 0 | 0 | 0 | 0 | 0 | 0 | -189229.3653 | 0 | 0 | 0 | 61271.8443 | 0 | 0 | 0 | 0 | 0 | 0
2016-11-05 12:00 | 0 | 138591.6226 | 0 | 0 | 0 | 0 | 371131 | 0 | 0 | 0 | 0 | 0 | 0 | 0 | 0 | 0 | 168414.1351 | 20829857.8423 | 173725.2943 | 0 | 0 | 218828.5951 | 0 | 0 | 0 | 0 | 0 | 0 | 0 | 0 | 0 | 0 | -97608.7734 | 0 | 0 | 0 | 212573.2615 | 0 | 0 | 0 | 0 | 0 | 80600.1881
2016-11-05 13:00 | 1086.1693 | 140581.8335 | 0 | 0 | 0 | 0 | 383228 | 0 | 0 | 0 | 0 | 0 | 0 | 0 | 0 | 0 | 0 | 20829857.8423 | 173725.2943 | 0 | 0 | 121920.0175 | 0 | 0 | 0 | 0 | 0 | 0 | 0 | 0 | 0 | 0 | -189229.3653 | 0 | 0 | 0 | 0 | 0 | 0 | 0 | 0 | 0 | 96908.5776
2016-11-05 14:00 | 126781.4399 | 123640.874 | 0 | 0 | 0 | 0 | 390961 | 0 | 0 | 0 | 0 | 0 | 0 | 0 | 0 | 0 | 0 | 20829857.8423 | 0 | 0 | 0 | 0 | 0 | 0 | 0 | 0 | 0 | 0 | 0 | 0 | 0 | 0 | 0 | 0 | 0 | 0 | 173725.2943 | 0 | 0 | 0 | 0 | 0 | 121920.0175
2016-11-05 15:00 | 427737.6005 | 102274.893 | 0 | 0 | 0 | 0 | 394262 | 0 | 0 | 0 | 0 | 0 | 0 | 0 | 0 | 0 | 0 | 20844847.9202 | 0 | 0 | 0 | 115842.7672 | 0 | 0 | 0 | 0 | 0 | 0 | 0 | 0 | 0 | 0 | 0 | 18737.5974 | 0 | 0 | 0 | 0 | 0 | 0 | 0 | 117012.8961 | 0
2016-11-05 16:00 | 589877.6496 | 0 | 0 | 0 | 0 | 0 | 394556 | 0 | 0 | 0 | 0 | 0 | 0 | 0 | 0 | 0 | 157159.8065 | 20859837.9981 | 0 | 0 | 0 | 115842.7672 | 0 | 0 | 0 | 0 | 0 | 0 | 0 | 0 | 0 | 0 | 176584.0522 | 18737.5974 | 0 | 0 | 0 | 0 | 0 | 0 | 0 | 0 | 0
2016-11-05 17:00 | 628478.0663 | 0 | 0 | 0 | 0 | 0 | 393623 | 0 | 0 | 0 | 0 | 0 | 0 | 0 | 0 | 0 | 190750.4257 | 20874828.076 | 0 | 0 | 0 | 292434.2152 | 0 | 0 | 0 | 0 | 0 | 0 | 0 | 0 | 0 | 0 | 37742.2688 | 18737.5974 | 0 | 0 | 0 | 0 | 0 | 0 | 0 | 178375.2 | 0
2016-11-05 18:00 | 638716.027 | 0 | 0 | 0 | 0 | 0 | 392979 | 0 | 0 | 0 | 0 | 0 | 0 | 0 | 0 | 0 | 359164.5608 | 20889818.1539 | 0 | 0 | 0 | 329826.5789 | 0 | 0 | 0 | 0 | 0 | 0 | 0 | 0 | 0 | 0 | 189229.3653 | 18737.5974 | 0 | 0 | 0 | 0 | 0 | 0 | 0 | 37770.0644 | 0
2016-11-05 19:00 | 631209.4827 | 0 | 0 | 0 | 0 | 0 | 392981 | 0 | 0 | 0 | 0 | 0 | 0 | 0 | 0 | 0 | 527578.6959 | 20904808.2319 | 0 | 0 | 0 | 359785.4838 | 0 | 0 | 0 | 0 | 0 | 0 | 0 | 0 | 0 | 0 | 189229.3653 | 18737.5974 | 0 | 0 | 0 | 0 | 0 | 0 | 0 | 30261.52 | 0
2016-11-05 20:00 | 646707.5036 | 0 | 0 | 0 | 0 | 0 | 395241 | 0 | 0 | 0 | 0 | 0 | 0 | 0 | 0 | 0 | 695992.831 | 20919798.3098 | 0 | 0 | 0 | 402850.0293 | 0 | 0 | 0 | 0 | 0 | 0 | 0 | 0 | 0 | 0 | 189229.3653 | 18737.5974 | 0 | 0 | 0 | 0 | 0 | 0 | 0 | 43499.5409 | 0
2016-11-05 21:00 | 648795.9549 | 0 | 0 | 0 | 0 | 0 | 397859 | 0 | 0 | 0 | 0 | 0 | 0 | 0 | 0 | 0 | 864406.966 | 20934788.3877 | 0 | 0 | 0 | 445390.3216 | 0 | 0 | 0 | 0 | 0 | 0 | 0 | 0 | 0 | 0 | 189229.3653 | 18737.5974 | 0 | 0 | 0 | 0 | 0 | 0 | 0 | 42969.9922 | 0
2016-11-05 22:00 | 572017.7244 | 0 | 0 | 0 | 0 | 0 | 405579 | 0 | 0 | 0 | 0 | 0 | 0 | 0 | 0 | 0 | 995860.9691 | 20949778.4656 | 0 | 0 | 0 | 445390.3216 | 0 | 0 | 0 | 0 | 0 | 0 | 0 | 0 | 0 | 0 | 147701.127 | 18737.5974 | 0 | 0 | 0 | 0 | 0 | 0 | 0 | 0 | 0
2016-11-05 23:00 | 249553.9572 | 0 | 0 | 0 | 0 | 0 | 412819 | 0 | 0 | 0 | 0 | 0 | 0 | 0 | 0 | 0 | 833878.6193 | 20964768.5435 | 0 | 0 | 0 | 445390.3216 | 0 | 0 | 0 | 0 | 0 | 0 | 0 | 0 | 0 | 0 | -182002.6402 | 18737.5974 | 0 | 0 | 0 | 0 | 0 | 0 | 0 | 0 | 0
2016-11-06 | 2468.1927 | 238604.0394 | 0 | 0 | 0 | 0 | 411564 | 0 | 0 | 0 | 0 | 0 | 0 | 0 | 0 | 0 | 665464.4843 | 20979758.6214 | 0 | 0 | 0 | 445390.3216 | 0 | 0 | 0 | 0 | 0 | 0 | 0 | 0 | 0 | 0 | -189229.3653 | 18737.5974 | 0 | 0 | 0 | 0 | 0 | 0 | 0 | 0 | 0
2016-11-06 01:00 | 593.442 | 360506.0876 | 0 | 0 | 0 | 0 | 404747 | 0 | 0 | 0 | 0 | 0 | 0 | 0 | 0 | 0 | 609941.7739 | 20994748.6993 | 0 | 0 | 0 | 445390.3216 | 0 | 0 | 0 | 0 | 0 | 0 | 0 | 0 | 0 | 0 | -62385.0678 | 18737.5974 | 0 | 0 | 0 | 0 | 0 | 0 | 0 | 0 | 0
2016-11-06 02:00 | 496.8813 | 219619.3509 | 0 | 0 | 0 | 0 | 390608 | 0 | 0 | 0 | 0 | 0 | 0 | 0 | 0 | 0 | 441527.6389 | 21009738.7773 | 0 | 0 | 0 | 445390.3216 | 0 | 0 | 0 | 0 | 0 | 0 | 0 | 0 | 0 | 0 | -189229.3653 | 18737.5974 | 0 | 0 | 0 | 0 | 0 | 0 | 0 | 0 | 0
2016-11-06 03:00 | 13.6636 | 396309.9531 | 0 | 0 | 0 | 0 | 373425 | 0 | 0 | 0 | 0 | 0 | 0 | 0 | 0 | 0 | 445230.946 | 21024728.8552 | 0 | 0 | 0 | 445390.3216 | 0 | 0 | 0 | 0 | 0 | 0 | 0 | 0 | 0 | 0 | 4161.0192 | 18737.5974 | 0 | 0 | 0 | 0 | 0 | 0 | 0 | 0 | 0
2016-11-06 04:00 | 0 | 219908.8272 | 0 | 0 | 0 | 0 | 355387 | 0 | 0 | 0 | 0 | 0 | 0 | 0 | 0 | 0 | 307978.9105 | 21039718.9331 | 0 | 0 | 0 | 445390.3216 | 0 | 0 | 0 | 0 | 0 | 0 | 0 | 0 | 0 | 0 | -154215.7702 | 18737.5974 | 0 | 0 | 0 | 0 | 0 | 0 | 0 | 0 | 0
2016-11-06 05:00 | 0 | 398391.4976 | 0 | 0 | 0 | 0 | 339352 | 0 | 0 | 0 | 0 | 0 | 0 | 0 | 0 | 0 | 343847.6017 | 21054709.011 | 0 | 0 | 0 | 445390.3216 | 0 | 0 | 0 | 0 | 0 | 0 | 0 | 0 | 0 | 0 | 40301.9002 | 18737.5974 | 0 | 0 | 0 | 0 | 0 | 0 | 0 | 0 | 0
2016-11-06 06:00 | 0 | 390563.6496 | 0 | 0 | 0 | 0 | 329384 | 0 | 0 | 0 | 0 | 0 | 0 | 0 | 0 | 0 | 381621.0282 | 21069699.0889 | 0 | 0 | 0 | 445390.3216 | 0 | 0 | 0 | 0 | 0 | 0 | 0 | 0 | 0 | 0 | 42442.0522 | 18737.5974 | 0 | 0 | 0 | 0 | 0 | 0 | 0 | 0 | 0
2016-11-06 07:00 | 0 | 377103.0913 | 0 | 0 | 0 | 0 | 322959 | 0 | 0 | 0 | 0 | 0 | 0 | 0 | 0 | 0 | 413132.8077 | 21084689.1668 | 0 | 0 | 0 | 445390.3216 | 0 | 0 | 0 | 0 | 0 | 0 | 0 | 0 | 0 | 0 | 35406.4939 | 18737.5974 | 0 | 0 | 0 | 0 | 0 | 0 | 0 | 0 | 0
2016-11-06 08:00 | 0 | 149974.2321 | 0 | 0 | 0 | 0 | 320466 | 0 | 0 | 0 | 0 | 0 | 0 | 0 | 0 | 0 | 244718.6727 | 21099679.2448 | 0 | 0 | 0 | 445390.3216 | 0 | 0 | 0 | 0 | 0 | 0 | 0 | 0 | 0 | 0 | -189229.3653 | 18737.5974 | 0 | 0 | 0 | 0 | 0 | 0 | 0 | 0 | 0
2016-11-06 09:00 | 0 | 356462.4732 | 0 | 0 | 0 | 0 | 321170 | 0 | 0 | 0 | 0 | 0 | 0 | 0 | 0 | 0 | 259452.5122 | 21114669.3227 | 0 | 0 | 0 | 445390.3216 | 0 | 0 | 0 | 0 | 0 | 0 | 0 | 0 | 0 | 0 | 16554.8758 | 18737.5974 | 0 | 0 | 0 | 0 | 0 | 0 | 0 | 0 | 0
2016-11-06 10:00 | 0 | 320169.2289 | 0 | 0 | 0 | 0 | 325728 | 0 | 0 | 0 | 0 | 0 | 0 | 0 | 0 | 0 | 237828.7442 | 21129659.4006 | 0 | 0 | 0 | 445390.3216 | 0 | 0 | 0 | 0 | 0 | 0 | 0 | 0 | 0 | 0 | -24296.3685 | 18737.5974 | 0 | 0 | 0 | 0 | 0 | 0 | 0 | 0 | 0
2016-11-06 11:00 | 0 | 311560.9985 | 0 | 0 | 0 | 0 | 332624 | 0 | 0 | 0 | 0 | 0 | 0 | 0 | 0 | 0 | 202406.2112 | 21144649.4785 | 0 | 0 | 0 | 445390.3216 | 0 | 0 | 0 | 0 | 0 | 0 | 0 | 0 | 0 | 0 | -39800.5989 | 18737.5974 | 0 | 0 | 0 | 0 | 0 | 0 | 0 | 0 | 0
2016-11-06 12:00 | 0 | 174867.2321 | 0 | 0 | 0 | 0 | 345359 | 0 | 0 | 0 | 0 | 0 | 0 | 0 | 0 | 0 | 33992.0762 | 21159639.5564 | 0 | 0 | 0 | 445390.3216 | 0 | 0 | 0 | 0 | 0 | 0 | 0 | 0 | 0 | 0 | -189229.3653 | 18737.5974 | 0 | 0 | 0 | 0 | 0 | 0 | 0 | 0 | 0
2016-11-06 13:00 | 1691.8451 | 336073.4083 | 0 | 0 | 0 | 0 | 357221 | 0 | 0 | 0 | 0 | 0 | 0 | 0 | 0 | 0 | 0 | 21174629.6343 | 0 | 0 | 0 | 445390.3216 | 0 | 0 | 0 | 0 | 0 | 0 | 0 | 0 | 0 | 0 | -38193.344 | 18737.5974 | 0 | 0 | 0 | 0 | 0 | 0 | 0 | 0 | 0
2016-11-06 14:00 | 185081.4079 | 201047.1895 | 0 | 0 | 0 | 0 | 367391 | 0 | 0 | 0 | 0 | 0 | 0 | 0 | 0 | 0 | 0 | 21189619.7122 | 0 | 0 | 0 | 445390.3216 | 0 | 0 | 0 | 0 | 0 | 0 | 0 | 0 | 0 | 0 | 0 | 18737.5974 | 0 | 0 | 0 | 0 | 0 | 0 | 0 | 0 | 0
2016-11-06 15:00 | 498840.5316 | 0 | 0 | 0 | 0 | 0 | 373236 | 0 | 0 | 0 | 0 | 0 | 0 | 0 | 0 | 0 | 0 | 21204609.7902 | 0 | 0 | 0 | 551188.5864 | 0 | 0 | 0 | 0 | 0 | 0 | 0 | 0 | 0 | 0 | 0 | 18737.5974 | 0 | 0 | 0 | 0 | 0 | 0 | 0 | 106866.9342 | 0
2016-11-06 16:00 | 661024.0852 | 184231.8727 | 0 | 0 | 0 | 0 | 377869 | 0 | 0 | 0 | 0 | 0 | 0 | 0 | 0 | 0 | 168414.1351 | 21219599.8681 | 82075.3023 | 0 | 0 | 725939.0795 | 0 | 0 | 0 | 0 | 0 | 0 | 0 | 0 | 0 | 0 | 189229.3653 | 18737.5974 | 0 | 82904.3457 | 0 | 0 | 0 | 0 | 0 | 176515.6496 | 0
2016-11-06 17:00 | 699342.0069 | 0 | 0 | 0 | 0 | 0 | 381108 | 0 | 0 | 0 | 0 | 0 | 0 | 0 | 0 | 0 | 194186.6993 | 21234589.946 | 82075.3023 | 0 | 0 | 993772.1669 | 0 | 0 | 0 | 0 | 0 | 0 | 0 | 0 | 0 | 0 | 28957.9374 | 18737.5974 | 0 | 0 | 0 | 0 | 0 | 0 | 0 | 270538.4721 | 0
2016-11-06 18:00 | 675590.1076 | 0 | 0 | 0 | 0 | 0 | 384402 | 0 | 0 | 0 | 0 | 0 | 0 | 0 | 0 | 0 | 362600.8344 | 21249580.0239 | 82075.3023 | 0 | 0 | 1076161.1004 | 0 | 0 | 0 | 0 | 0 | 0 | 0 | 0 | 0 | 0 | 189229.3653 | 18737.5974 | 0 | 0 | 0 | 0 | 0 | 0 | 0 | 83221.145 | 0
2016-11-06 19:00 | 700999.0908 | 0 | 0 | 0 | 0 | 0 | 386938 | 0 | 0 | 0 | 0 | 0 | 0 | 0 | 0 | 0 | 531014.9695 | 21264570.1018 | 82075.3023 | 0 | 0 | 1181194.2872 | 0 | 0 | 0 | 0 | 0 | 0 | 0 | 0 | 0 | 0 | 189229.3653 | 18737.5974 | 0 | 0 | 0 | 0 | 0 | 0 | 0 | 106094.1281 | 0
2016-11-06 20:00 | 742780.6025 | 0 | 0 | 0 | 0 | 0 | 390845 | 0 | 0 | 0 | 0 | 0 | 0 | 0 | 0 | 0 | 699429.1046 | 21279560.1797 | 82075.3023 | 0 | 0 | 1323723.2406 | 0 | 0 | 0 | 0 | 0 | 0 | 0 | 0 | 0 | 0 | 189229.3653 | 18737.5974 | 0 | 0 | 0 | 0 | 0 | 0 | 0 | 143968.6398 | 0
2016-11-06 21:00 | 770510.5777 | 0 | 0 | 0 | 0 | 0 | 400236 | 0 | 0 | 0 | 0 | 0 | 0 | 0 | 0 | 0 | 771517.7769 | 21294550.2577 | 82075.3023 | 0 | 0 | 1591556.328 | 0 | 0 | 0 | 0 | 0 | 0 | 0 | 0 | 0 | 0 | 80998.5082 | 18737.5974 | 0 | 0 | 0 | 0 | 0 | 0 | 0 | 270538.4721 | 0
2016-11-06 22:00 | 643365.9877 | 0 | 0 | 0 | 0 | 0 | 410590 | 0 | 0 | 0 | 0 | 0 | 0 | 0 | 0 | 0 | 939931.912 | 21309540.3356 | 82075.3023 | 0 | 0 | 1616117.2628 | 0 | 0 | 0 | 0 | 0 | 0 | 0 | 0 | 0 | 0 | 189229.3653 | 18737.5974 | 0 | 0 | 0 | 0 | 0 | 0 | 0 | 24809.0251 | 0
2016-11-06 23:00 | 221012.3684 | 29068.8637 | 0 | 0 | 0 | 0 | 420573 | 0 | 0 | 0 | 0 | 0 | 0 | 0 | 0 | 0 | 771517.7769 | 21324530.4135 | 82075.3023 | 0 | 0 | 1616117.2628 | 0 | 0 | 0 | 0 | 0 | 0 | 0 | 0 | 0 | 0 | -189229.3653 | 18737.5974 | 0 | 0 | 0 | 0 | 0 | 0 | 0 | 0 | 0
2016-11-07 | 2478.8594 | 420440.8502 | 0 | 0 | 0 | 0 | 422553 | 0 | 0 | 0 | 0 | 0 | 0 | 0 | 0 | 0 | 755167.6867 | 21339520.4914 | 82075.3023 | 0 | 0 | 1616117.2628 | 0 | 0 | 0 | 0 | 0 | 0 | 0 | 0 | 0 | 0 | -18370.8879 | 18737.5974 | 0 | 0 | 0 | 0 | 0 | 0 | 0 | 0 | 0
2016-11-07 01:00 | 654.5566 | 440884.8591 | 0 | 0 | 0 | 0 | 417048 | 0 | 0 | 0 | 0 | 0 | 0 | 0 | 0 | 0 | 760288.5849 | 21354510.5693 | 82075.3023 | 0 | 0 | 1616117.2628 | 0 | 0 | 0 | 0 | 0 | 0 | 0 | 0 | 0 | 0 | 5753.8182 | 18737.5974 | 0 | 0 | 0 | 0 | 0 | 0 | 0 | 0 | 0
2016-11-07 02:00 | 498.2517 | 446748.1564 | 0 | 0 | 0 | 0 | 401103 | 0 | 0 | 0 | 0 | 0 | 0 | 0 | 0 | 0 | 784679.7565 | 21369500.6472 | 82075.3023 | 0 | 0 | 1616117.2628 | 0 | 0 | 0 | 0 | 0 | 0 | 0 | 0 | 0 | 0 | 27405.8108 | 18737.5974 | 0 | 0 | 0 | 0 | 0 | 0 | 0 | 0 | 0
2016-11-07 03:00 | 9.7369 | 212742.4952 | 0 | 0 | 0 | 0 | 383244 | 0 | 0 | 0 | 0 | 0 | 0 | 0 | 0 | 0 | 616265.6214 | 21384490.7251 | 82075.3023 | 0 | 0 | 1616117.2628 | 0 | 0 | 0 | 0 | 0 | 0 | 0 | 0 | 0 | 0 | -189229.3653 | 18737.5974 | 0 | 0 | 0 | 0 | 0 | 0 | 0 | 0 | 0
2016-11-07 04:00 | 0 | 423228.4126 | 0 | 0 | 0 | 0 | 364444 | 0 | 0 | 0 | 0 | 0 | 0 | 0 | 0 | 0 | 651907.2869 | 21399480.8031 | 82075.3023 | 0 | 0 | 1616117.2628 | 0 | 0 | 0 | 0 | 0 | 0 | 0 | 0 | 0 | 0 | 40046.8152 | 18737.5974 | 0 | 0 | 0 | 0 | 0 | 0 | 0 | 0 | 0
2016-11-07 05:00 | 0 | 392153.8525 | 0 | 0 | 0 | 0 | 348335 | 0 | 0 | 0 | 0 | 0 | 0 | 0 | 0 | 0 | 674229.6039 | 21414470.881 | 82075.3023 | 0 | 0 | 1616117.2628 | 0 | 0 | 0 | 0 | 0 | 0 | 0 | 0 | 0 | 0 | 25081.2551 | 18737.5974 | 0 | 0 | 0 | 0 | 0 | 0 | 0 | 0 | 0
2016-11-07 06:00 | 0 | 358469.2021 | 0 | 0 | 0 | 0 | 336181 | 0 | 0 | 0 | 0 | 0 | 0 | 0 | 0 | 0 | 677389.6421 | 21429460.9589 | 82075.3023 | 0 | 0 | 1616117.2628 | 0 | 0 | 0 | 0 | 0 | 0 | 0 | 0 | 0 | 0 | 3550.6047 | 18737.5974 | 0 | 0 | 0 | 0 | 0 | 0 | 0 | 0 | 0
2016-11-07 07:00 | 0 | 324893.0349 | 0 | 0 | 0 | 0 | 329397 | 0 | 0 | 0 | 0 | 0 | 0 | 0 | 0 | 0 | 656704.6515 | 21444451.0368 | 82075.3023 | 0 | 0 | 1616117.2628 | 0 | 0 | 0 | 0 | 0 | 0 | 0 | 0 | 0 | 0 | -23241.5625 | 18737.5974 | 0 | 0 | 0 | 0 | 0 | 0 | 0 | 0 | 0
2016-11-07 08:00 | 0 | 299480.7065 | 0 | 0 | 0 | 0 | 327608 | 0 | 0 | 0 | 0 | 0 | 0 | 0 | 0 | 0 | 541210.0309 | 21459441.1147 | 164150.6045 | 0 | 0 | 1616117.2628 | 0 | 0 | 0 | 0 | 0 | 0 | 0 | 0 | 0 | 0 | -129769.2366 | 18737.5974 | 0 | 82904.3457 | 0 | 0 | 0 | 0 | 0 | 0 | 0
2016-11-07 09:00 | 0 | 319042.5092 | 0 | 0 | 0 | 0 | 331047 | 0 | 0 | 0 | 0 | 0 | 0 | 0 | 0 | 0 | 513849.5724 | 21474431.1926 | 164150.6045 | 0 | 0 | 1616117.2628 | 0 | 0 | 0 | 0 | 0 | 0 | 0 | 0 | 0 | 0 | -30742.0882 | 18737.5974 | 0 | 0 | 0 | 0 | 0 | 0 | 0 | 0 | 0
2016-11-07 10:00 | 0 | 295987.8537 | 0 | 0 | 0 | 0 | 345633 | 0 | 0 | 0 | 0 | 0 | 0 | 0 | 0 | 0 | 395358.8836 | 21489421.2706 | 164150.6045 | 0 | 0 | 1680222.596 | 0 | 0 | 0 | 0 | 0 | 0 | 0 | 0 | 0 | 0 | -133135.6054 | 18737.5974 | 0 | 0 | 0 | 0 | 0 | 0 | 0 | 64752.8618 | 0
2016-11-07 11:00 | 0 | 279408.1287 | 0 | 0 | 0 | 0 | 376476 | 0 | 0 | 0 | 0 | 0 | 0 | 0 | 0 | 0 | 292292.0165 | 21504411.3485 | 164150.6045 | 0 | 0 | 1680222.596 | 0 | 0 | 0 | 0 | 0 | 0 | 0 | 0 | 0 | 0 | -115805.4687 | 18737.5974 | 0 | 0 | 0 | 0 | 0 | 0 | 0 | 0 | 0
2016-11-07 12:00 | 0 | 268336.6661 | 0 | 0 | 0 | 0 | 402683 | 0 | 0 | 0 | 0 | 0 | 0 | 0 | 0 | 0 | 156047.3176 | 21519401.4264 | 164150.6045 | 0 | 0 | 1680222.596 | 0 | 0 | 0 | 0 | 0 | 0 | 0 | 0 | 0 | 0 | -153083.9313 | 18737.5974 | 0 | 0 | 0 | 0 | 0 | 0 | 0 | 0 | 0
2016-11-07 13:00 | 8264.9951 | 249874.5376 | 0 | 0 | 0 | 0 | 414736 | 0 | 0 | 0 | 0 | 0 | 0 | 0 | 0 | 0 | 0 | 21534391.5043 | 164150.6045 | 0 | 0 | 1680222.596 | 0 | 0 | 0 | 0 | 0 | 0 | 0 | 0 | 0 | 0 | -175334.0648 | 18737.5974 | 0 | 0 | 0 | 0 | 0 | 0 | 0 | 0 | 0
2016-11-07 14:00 | 265043.0455 | 213392.7607 | 0 | 0 | 0 | 0 | 421647 | 0 | 0 | 0 | 0 | 0 | 0 | 0 | 0 | 0 | 0 | 21549381.5822 | 164150.6045 | 0 | 0 | 1717893.2927 | 0 | 0 | 0 | 0 | 0 | 0 | 0 | 0 | 0 | 0 | 0 | 18737.5974 | 0 | 0 | 0 | 0 | 0 | 0 | 0 | 38051.2088 | 0
2016-11-07 15:00 | 611082.3749 | 0 | 0 | 0 | 0 | 0 | 426656 | 0 | 0 | 0 | 0 | 0 | 0 | 0 | 0 | 0 | 0 | 21564371.6601 | 164150.6045 | 0 | 0 | 1881925.1824 | 0 | 0 | 0 | 0 | 0 | 0 | 0 | 0 | 0 | 0 | 0 | 18737.5974 | 0 | 0 | 0 | 0 | 0 | 0 | 0 | 165688.7775 | 0
2016-11-07 16:00 | 765904.3118 | 0 | 0 | 0 | 0 | 0 | 428919 | 0 | 0 | 0 | 0 | 0 | 0 | 0 | 0 | 0 | 168414.1351 | 21579361.738 | 164150.6045 | 0 | 0 | 2009653.3481 | 0 | 0 | 0 | 0 | 0 | 0 | 0 | 0 | 0 | 0 | 189229.3653 | 18737.5974 | 0 | 0 | 0 | 0 | 0 | 0 | 0 | 129018.3491 | 0
2016-11-07 17:00 | 776621.8684 | 0 | 0 | 0 | 0 | 0 | 430687 | 0 | 0 | 0 | 0 | 0 | 0 | 0 | 0 | 0 | 336828.2702 | 21594351.816 | 164150.6045 | 0 | 0 | 2146241.5748 | 0 | 0 | 0 | 0 | 0 | 0 | 0 | 0 | 0 | 0 | 189229.3653 | 18737.5974 | 0 | 0 | 0 | 0 | 0 | 0 | 0 | 137967.9058 | 0
2016-11-07 18:00 | 764615.2528 | 0 | 0 | 0 | 0 | 0 | 432362 | 0 | 0 | 0 | 0 | 0 | 0 | 0 | 0 | 0 | 375077.9633 | 21609341.8939 | 164150.6045 | 0 | 0 | 2414074.6622 | 0 | 0 | 0 | 0 | 0 | 0 | 0 | 0 | 0 | 0 | 42977.1833 | 18737.5974 | 0 | 0 | 0 | 0 | 0 | 0 | 0 | 270538.4721 | 0
2016-11-07 19:00 | 783779.6822 | 0 | 0 | 0 | 0 | 0 | 433968 | 0 | 0 | 0 | 0 | 0 | 0 | 0 | 0 | 0 | 543492.0983 | 21624331.9718 | 164150.6045 | 0 | 0 | 2554500.9345 | 0 | 0 | 0 | 0 | 0 | 0 | 0 | 0 | 0 | 0 | 189229.3653 | 18737.5974 | 0 | 0 | 0 | 0 | 0 | 0 | 0 | 141844.7196 | 0
2016-11-07 20:00 | 834788.0166 | 0 | 0 | 0 | 0 | 0 | 434391 | 0 | 0 | 0 | 0 | 0 | 0 | 0 | 0 | 0 | 711906.2334 | 21639322.0497 | 164150.6045 | 0 | 0 | 2745006.6879 | 0 | 0 | 0 | 0 | 0 | 0 | 0 | 0 | 0 | 0 | 189229.3653 | 18737.5974 | 0 | 0 | 0 | 0 | 0 | 0 | 0 | 192430.0539 | 0
2016-11-07 21:00 | 862397.6581 | 0 | 0 | 0 | 0 | 0 | 437060 | 0 | 0 | 0 | 0 | 0 | 0 | 0 | 0 | 0 | 880320.3685 | 21654312.1276 | 164150.6045 | 0 | 0 | 2960203.6764 | 0 | 0 | 0 | 0 | 0 | 0 | 0 | 0 | 0 | 0 | 189229.3653 | 18737.5974 | 0 | 0 | 0 | 0 | 0 | 0 | 0 | 217370.6954 | 0
2016-11-07 22:00 | 745245.2282 | 0 | 0 | 0 | 0 | 0 | 448643 | 0 | 0 | 0 | 0 | 0 | 0 | 0 | 0 | 0 | 995860.9691 | 21669302.2055 | 164150.6045 | 0 | 0 | 3106766.9703 | 0 | 0 | 0 | 0 | 0 | 0 | 0 | 0 | 0 | 0 | 129820.8995 | 18737.5974 | 0 | 0 | 0 | 0 | 0 | 0 | 0 | 148043.7312 | 0
2016-11-07 23:00 | 231201.3703 | 161880.7049 | 0 | 0 | 0 | 0 | 460712 | 0 | 0 | 0 | 0 | 0 | 0 | 0 | 0 | 0 | 960711.078 | 21684292.2834 | 55143.0171 | 0 | 0 | 3106766.9703 | 0 | 0 | 0 | 0 | 0 | 0 | 0 | 0 | 0 | 0 | -39494.2596 | 18737.5974 | 0 | 0 | 109007.5874 | 0 | 0 | 0 | 0 | 0 | 0
2016-11-08 | 1899.1998 | 171736.7723 | 0 | 0 | 0 | 0 | 460750 | 0 | 0 | 0 | 0 | 0 | 0 | 0 | 0 | 0 | 812929.1487 | 21699282.3614 | 55143.0171 | 0 | 0 | 2847869.7228 | 0 | 0 | 0 | 0 | 0 | 0 | 0 | 0 | 0 | 0 | -166047.1116 | 18737.5974 | 0 | 0 | 0 | 0 | 0 | 0 | 0 | 0 | 258897.2475
2016-11-08 01:00 | 422.5668 | 178266.7228 | 0 | 0 | 0 | 0 | 454242 | 0 | 0 | 0 | 0 | 0 | 0 | 0 | 0 | 0 | 675436.7919 | 21714272.4393 | 55143.0171 | 0 | 0 | 2588972.4753 | 0 | 0 | 0 | 0 | 0 | 0 | 0 | 0 | 0 | 0 | -154485.7942 | 18737.5974 | 0 | 0 | 0 | 0 | 0 | 0 | 0 | 0 | 258897.2475
2016-11-08 02:00 | 196.8942 | 185431.9118 | 0 | 0 | 0 | 0 | 437320 | 0 | 0 | 0 | 0 | 0 | 0 | 0 | 0 | 0 | 559181.1847 | 21729262.5172 | 55143.0171 | 0 | 0 | 2330075.2278 | 0 | 0 | 0 | 0 | 0 | 0 | 0 | 0 | 0 | 0 | -130624.2777 | 18737.5974 | 0 | 0 | 0 | 0 | 0 | 0 | 0 | 0 | 258897.2475
2016-11-08 03:00 | 8.8295 | 189350.9942 | 0 | 0 | 0 | 0 | 414551 | 0 | 0 | 0 | 0 | 0 | 0 | 0 | 0 | 0 | 466510.5932 | 21744252.5951 | 55143.0171 | 0 | 0 | 2071177.9802 | 0 | 0 | 0 | 0 | 0 | 0 | 0 | 0 | 0 | 0 | -104124.2601 | 18737.5974 | 0 | 0 | 0 | 0 | 0 | 0 | 0 | 0 | 258897.2475
2016-11-08 04:00 | 0 | 194241.1383 | 0 | 0 | 0 | 0 | 390965 | 0 | 0 | 0 | 0 | 0 | 0 | 0 | 0 | 0 | 399175.9118 | 21759242.673 | 55143.0171 | 0 | 0 | 1812280.7327 | 0 | 0 | 0 | 0 | 0 | 0 | 0 | 0 | 0 | 0 | -75656.9454 | 18737.5974 | 0 | 0 | 0 | 0 | 0 | 0 | 0 | 0 | 258897.2475
2016-11-08 05:00 | 0 | 199230.5286 | 0 | 0 | 0 | 0 | 370090 | 0 | 0 | 0 | 0 | 0 | 0 | 0 | 0 | 0 | 354860.5377 | 21774232.7509 | 55143.0171 | 0 | 0 | 1553383.4852 | 0 | 0 | 0 | 0 | 0 | 0 | 0 | 0 | 0 | 0 | -49792.5551 | 18737.5974 | 0 | 0 | 0 | 0 | 0 | 0 | 0 | 0 | 258897.2475
2016-11-08 06:00 | 0 | 205738.9855 | 0 | 0 | 0 | 0 | 355713 | 0 | 0 | 0 | 0 | 0 | 0 | 0 | 0 | 0 | 329133.2203 | 21789222.8289 | 55143.0171 | 0 | 0 | 1294486.2376 | 0 | 0 | 0 | 0 | 0 | 0 | 0 | 0 | 0 | 0 | -28907.0982 | 18737.5974 | 0 | 0 | 0 | 0 | 0 | 0 | 0 | 0 | 258897.2475
2016-11-08 07:00 | 0 | 213739.6672 | 0 | 0 | 0 | 0 | 346507 | 0 | 0 | 0 | 0 | 0 | 0 | 0 | 0 | 0 | 318719.8496 | 21804212.9068 | 55143.0171 | 0 | 0 | 1035588.9901 | 0 | 0 | 0 | 0 | 0 | 0 | 0 | 0 | 0 | 0 | -11700.4166 | 18737.5974 | 0 | 0 | 0 | 0 | 0 | 0 | 0 | 0 | 258897.2475
2016-11-08 08:00 | 0 | 223569.8382 | 0 | 0 | 0 | 0 | 342579 | 0 | 0 | 0 | 0 | 0 | 0 | 0 | 0 | 0 | 196125.2339 | 21819202.9847 | 55143.0171 | 0 | 0 | 1035588.9901 | 0 | 0 | 0 | 0 | 0 | 0 | 0 | 0 | 0 | 0 | -137746.7592 | 18737.5974 | 0 | 0 | 0 | 0 | 0 | 0 | 0 | 0 | 0
2016-11-08 09:00 | 0 | 231720.2722 | 0 | 0 | 0 | 0 | 343730 | 0 | 0 | 0 | 0 | 0 | 0 | 0 | 0 | 0 | 204186.1317 | 21834193.0626 | 55143.0171 | 0 | 0 | 776691.7426 | 0 | 0 | 0 | 0 | 0 | 0 | 0 | 0 | 0 | 0 | 9057.1885 | 18737.5974 | 0 | 0 | 0 | 0 | 0 | 0 | 0 | 0 | 258897.2475
2016-11-08 10:00 | 0 | 238672.4624 | 0 | 0 | 0 | 0 | 356009 | 0 | 0 | 0 | 0 | 0 | 0 | 0 | 0 | 0 | 207506.1687 | 21849183.1405 | 55143.0171 | 0 | 0 | 517794.4951 | 0 | 0 | 0 | 0 | 0 | 0 | 0 | 0 | 0 | 0 | 3730.3787 | 18737.5974 | 0 | 0 | 0 | 0 | 0 | 0 | 0 | 0 | 258897.2475
2016-11-08 11:00 | 0 | 245325.1896 | 0 | 0 | 0 | 0 | 382960 | 0 | 0 | 0 | 0 | 0 | 0 | 0 | 0 | 0 | 192760.7429 | 21864173.2184 | 55143.0171 | 0 | 0 | 258897.2475 | 0 | 0 | 0 | 0 | 0 | 0 | 0 | 0 | 0 | 0 | -16567.8941 | 18737.5974 | 0 | 0 | 0 | 0 | 0 | 0 | 0 | 0 | 258897.2475
2016-11-08 12:00 | 0 | 252361.0275 | 0 | 0 | 0 | 0 | 407432 | 0 | 0 | 0 | 0 | 0 | 0 | 0 | 0 | 0 | 162497.1328 | 21879163.2963 | 55143.0171 | 0 | 0 | 0 | 0 | 0 | 0 | 0 | 0 | 0 | 0 | 0 | 0 | 0 | -34004.0563 | 18737.5974 | 0 | 0 | 0 | 0 | 0 | 0 | 0 | 0 | 258897.2475
2016-11-08 13:00 | 4246.6851 | 249733.8642 | 0 | 0 | 0 | 0 | 417824 | 0 | 0 | 0 | 0 | 0 | 0 | 0 | 0 | 0 | 0 | 21894153.3743 | 55143.0171 | 0 | 0 | 0 | 0 | 0 | 0 | 0 | 0 | 0 | 0 | 0 | 0 | 0 | -182581.0481 | 18737.5974 | 0 | 0 | 0 | 0 | 0 | 0 | 0 | 0 | 0
2016-11-08 14:00 | 261394.0246 | 231447.3571 | 0 | 0 | 0 | 0 | 423057 | 0 | 0 | 0 | 0 | 0 | 0 | 0 | 0 | 0 | 0 | 21909143.4522 | 55143.0171 | 0 | 0 | 50536.3165 | 0 | 0 | 0 | 0 | 0 | 0 | 0 | 0 | 0 | 0 | 0 | 18737.5974 | 0 | 0 | 0 | 0 | 0 | 0 | 0 | 51046.7844 | 0
2016-11-08 15:00 | 619211.5786 | 95755.4909 | 0 | 0 | 0 | 0 | 425691 | 0 | 0 | 0 | 0 | 0 | 0 | 0 | 0 | 0 | 0 | 21924133.5301 | 55143.0171 | 0 | 0 | 318369.4039 | 0 | 0 | 0 | 0 | 0 | 0 | 0 | 0 | 0 | 0 | 0 | 18737.5974 | 0 | 0 | 0 | 0 | 0 | 0 | 0 | 270538.4721 | 0
2016-11-08 16:00 | 777464.5365 | 127488.8983 | 0 | 0 | 0 | 0 | 426448 | 0 | 0 | 0 | 0 | 0 | 0 | 0 | 0 | 0 | 168414.1351 | 21939123.608 | 55143.0171 | 0 | 0 | 586202.4913 | 0 | 0 | 0 | 0 | 0 | 0 | 0 | 0 | 0 | 0 | 189229.3653 | 18737.5974 | 0 | 0 | 0 | 0 | 0 | 0 | 0 | 270538.4721 | 0
2016-11-08 17:00 | 784268.5188 | 0 | 0 | 0 | 0 | 0 | 426886 | 0 | 0 | 0 | 0 | 0 | 0 | 0 | 0 | 0 | 229028.8749 | 21954113.6859 | 55143.0171 | 0 | 0 | 854035.5787 | 0 | 0 | 0 | 0 | 0 | 0 | 0 | 0 | 0 | 0 | 68106.4493 | 18737.5974 | 0 | 0 | 0 | 0 | 0 | 0 | 0 | 270538.4721 | 0
2016-11-08 18:00 | 767001.8827 | 139830.552 | 0 | 0 | 0 | 0 | 428327 | 0 | 0 | 0 | 0 | 0 | 0 | 0 | 0 | 0 | 397443.01 | 21969103.7638 | 55143.0171 | 0 | 0 | 1121868.666 | 0 | 0 | 0 | 0 | 0 | 0 | 0 | 0 | 0 | 0 | 189229.3653 | 18737.5974 | 0 | 0 | 0 | 0 | 0 | 0 | 0 | 270538.4721 | 0
2016-11-08 19:00 | 781624.7513 | 125952.6835 | 0 | 0 | 0 | 0 | 429072 | 0 | 0 | 0 | 0 | 0 | 0 | 0 | 0 | 0 | 565857.1451 | 21984093.8418 | 55143.0171 | 0 | 0 | 1389701.7534 | 0 | 0 | 0 | 0 | 0 | 0 | 0 | 0 | 0 | 0 | 189229.3653 | 18737.5974 | 0 | 0 | 0 | 0 | 0 | 0 | 0 | 270538.4721 | 0
2016-11-08 20:00 | 837375.2891 | 0 | 0 | 0 | 0 | 0 | 429520 | 0 | 0 | 0 | 0 | 0 | 0 | 0 | 0 | 0 | 671392.6505 | 21999083.9197 | 55143.0171 | 0 | 0 | 1657534.8408 | 0 | 0 | 0 | 0 | 0 | 0 | 0 | 0 | 0 | 0 | 118579.2196 | 18737.5974 | 0 | 0 | 0 | 0 | 0 | 0 | 0 | 270538.4721 | 0
2016-11-08 21:00 | 885750.4916 | 0 | 0 | 0 | 0 | 0 | 432640 | 0 | 0 | 0 | 0 | 0 | 0 | 0 | 0 | 0 | 839806.7856 | 22014073.9976 | 55143.0171 | 0 | 0 | 1900226.9345 | 0 | 0 | 0 | 0 | 0 | 0 | 0 | 0 | 0 | 0 | 189229.3653 | 18737.5974 | 0 | 0 | 0 | 0 | 0 | 0 | 0 | 245143.529 | 0
2016-11-08 22:00 | 803773.9068 | 67295.5388 | 0 | 0 | 0 | 0 | 445778 | 0 | 0 | 0 | 0 | 0 | 0 | 0 | 0 | 0 | 995860.9691 | 22029064.0755 | 55143.0171 | 0 | 0 | 2129126.8828 | 0 | 0 | 0 | 0 | 0 | 0 | 0 | 0 | 0 | 0 | 175341.7792 | 18737.5974 | 0 | 0 | 0 | 0 | 0 | 0 | 0 | 231212.069 | 0
2016-11-08 23:00 | 234094.9366 | 216516.716 | 0 | 0 | 0 | 0 | 457394 | 0 | 0 | 0 | 0 | 0 | 0 | 0 | 0 | 0 | 973148.2182 | 22044054.1534 | 55143.0171 | 0 | 0 | 2129126.8828 | 0 | 0 | 0 | 0 | 0 | 0 | 0 | 0 | 0 | 0 | -25519.9448 | 18737.5974 | 0 | 0 | 0 | 0 | 0 | 0 | 0 | 0 | 0
2016-11-09 | 1949.9585 | 240397.9207 | 0 | 0 | 0 | 0 | 457668 | 0 | 0 | 0 | 0 | 0 | 0 | 0 | 0 | 0 | 804734.0831 | 22059044.2313 | 55143.0171 | 0 | 0 | 2046111.4145 | 0 | 0 | 0 | 0 | 0 | 0 | 0 | 0 | 0 | 0 | -189229.3653 | 18737.5974 | 0 | 0 | 0 | 0 | 0 | 0 | 0 | 0 | 83015.4683
2016-11-09 01:00 | 491.8326 | 250550.5132 | 0 | 0 | 0 | 0 | 451035 | 0 | 0 | 0 | 0 | 0 | 0 | 0 | 0 | 0 | 734490.1763 | 22074034.3092 | 55143.0171 | 0 | 0 | 1787214.167 | 0 | 0 | 0 | 0 | 0 | 0 | 0 | 0 | 0 | 0 | -78925.738 | 18737.5974 | 0 | 0 | 0 | 0 | 0 | 0 | 0 | 0 | 258897.2475
2016-11-09 02:00 | 354.166 | 252899.1526 | 0 | 0 | 0 | 0 | 434243 | 0 | 0 | 0 | 0 | 0 | 0 | 0 | 0 | 0 | 681158.9154 | 22089024.3872 | 55143.0171 | 0 | 0 | 1528316.9194 | 0 | 0 | 0 | 0 | 0 | 0 | 0 | 0 | 0 | 0 | -59922.7651 | 18737.5974 | 0 | 0 | 0 | 0 | 0 | 0 | 0 | 0 | 258897.2475
2016-11-09 03:00 | 7.7626 | 251862.6882 | 0 | 0 | 0 | 0 | 410461 | 0 | 0 | 0 | 0 | 0 | 0 | 0 | 0 | 0 | 523336.865 | 22104014.4651 | 55143.0171 | 0 | 0 | 1528316.9194 | 0 | 0 | 0 | 0 | 0 | 0 | 0 | 0 | 0 | 0 | -177328.1465 | 18737.5974 | 0 | 0 | 0 | 0 | 0 | 0 | 0 | 0 | 0
2016-11-09 04:00 | 0 | 250144.1091 | 0 | 0 | 0 | 0 | 388056 | 0 | 0 | 0 | 0 | 0 | 0 | 0 | 0 | 0 | 508344.8375 | 22119004.543 | 55143.0171 | 0 | 0 | 1269419.6719 | 0 | 0 | 0 | 0 | 0 | 0 | 0 | 0 | 0 | 0 | -16844.9747 | 18737.5974 | 0 | 0 | 0 | 0 | 0 | 0 | 0 | 0 | 258897.2475
2016-11-09 05:00 | 0 | 249040.1701 | 0 | 0 | 0 | 0 | 371470 | 0 | 0 | 0 | 0 | 0 | 0 | 0 | 0 | 0 | 382705.8273 | 22133994.6209 | 55143.0171 | 0 | 0 | 1269419.6719 | 0 | 0 | 0 | 0 | 0 | 0 | 0 | 0 | 0 | 0 | -141167.4272 | 18737.5974 | 0 | 0 | 0 | 0 | 0 | 0 | 0 | 0 | 0
2016-11-09 06:00 | 0 | 246771.0799 | 0 | 0 | 0 | 0 | 356814 | 0 | 0 | 0 | 0 | 0 | 0 | 0 | 0 | 0 | 392517.1839 | 22148984.6988 | 55143.0171 | 0 | 0 | 1010522.4244 | 0 | 0 | 0 | 0 | 0 | 0 | 0 | 0 | 0 | 0 | 11023.9962 | 18737.5974 | 0 | 0 | 0 | 0 | 0 | 0 | 0 | 0 | 258897.2475
2016-11-09 07:00 | 0 | 246813.1167 | 0 | 0 | 0 | 0 | 345056 | 0 | 0 | 0 | 0 | 0 | 0 | 0 | 0 | 0 | 412830.5732 | 22163974.7767 | 55143.0171 | 0 | 0 | 751625.1769 | 0 | 0 | 0 | 0 | 0 | 0 | 0 | 0 | 0 | 0 | 22824.0329 | 18737.5974 | 0 | 0 | 0 | 0 | 0 | 0 | 0 | 0 | 258897.2475
2016-11-09 08:00 | 0 | 244374.4812 | 0 | 0 | 0 | 0 | 338487 | 0 | 0 | 0 | 0 | 0 | 0 | 0 | 0 | 0 | 312393.9698 | 22178964.8547 | 55143.0171 | 0 | 0 | 751625.1769 | 0 | 0 | 0 | 0 | 0 | 0 | 0 | 0 | 0 | 0 | -112850.1162 | 18737.5974 | 0 | 0 | 0 | 0 | 0 | 0 | 0 | 0 | 0
2016-11-09 09:00 | 0 | 239652.3259 | 0 | 0 | 0 | 0 | 338307 | 0 | 0 | 0 | 0 | 0 | 0 | 0 | 0 | 0 | 332340.8653 | 22193954.9326 | 55143.0171 | 0 | 0 | 492727.9293 | 0 | 0 | 0 | 0 | 0 | 0 | 0 | 0 | 0 | 0 | 22412.2421 | 18737.5974 | 0 | 0 | 0 | 0 | 0 | 0 | 0 | 0 | 258897.2475
2016-11-09 10:00 | 0 | 242398.9418 | 0 | 0 | 0 | 0 | 348602 | 0 | 0 | 0 | 0 | 0 | 0 | 0 | 0 | 0 | 221143.6818 | 22208945.0105 | 55143.0171 | 0 | 0 | 492727.9293 | 0 | 0 | 0 | 0 | 0 | 0 | 0 | 0 | 0 | 0 | -124940.6556 | 18737.5974 | 0 | 0 | 0 | 0 | 0 | 0 | 0 | 0 | 0
2016-11-09 11:00 | 0 | 245305.3829 | 0 | 0 | 0 | 0 | 375832 | 0 | 0 | 0 | 0 | 0 | 0 | 0 | 0 | 0 | 200677.5565 | 22223935.0884 | 55143.0171 | 0 | 0 | 258897.2475 | 0 | 0 | 0 | 0 | 0 | 0 | 0 | 0 | 0 | 0 | -22995.6464 | 18737.5974 | 0 | 0 | 0 | 0 | 0 | 0 | 0 | 0 | 233830.6818
2016-11-09 12:00 | 0 | 242768.3837 | 0 | 0 | 0 | 0 | 400769 | 0 | 0 | 0 | 0 | 0 | 0 | 0 | 0 | 0 | 43380.5463 | 22238925.1663 | 55143.0171 | 0 | 0 | 258897.2475 | 0 | 0 | 0 | 0 | 0 | 0 | 0 | 0 | 0 | 0 | -176738.2137 | 18737.5974 | 0 | 0 | 0 | 0 | 0 | 0 | 0 | 0 | 0
2016-11-09 13:00 | 3491.8107 | 239764.0862 | 0 | 0 | 0 | 0 | 413065 | 0 | 0 | 0 | 0 | 0 | 0 | 0 | 0 | 0 | 0 | 22253915.2442 | 55143.0171 | 0 | 0 | 0 | 0 | 0 | 0 | 0 | 0 | 0 | 0 | 0 | 0 | 0 | -48742.1869 | 18737.5974 | 0 | 0 | 0 | 0 | 0 | 0 | 0 | 0 | 258897.2475
2016-11-09 14:00 | 261594.319 | 179051.2784 | 0 | 0 | 0 | 0 | 421908 | 0 | 0 | 0 | 0 | 0 | 0 | 0 | 0 | 0 | 0 | 22268905.3221 | 55143.0171 | 0 | 0 | 0 | 0 | 0 | 0 | 0 | 0 | 0 | 0 | 0 | 0 | 0 | 0 | 18737.5974 | 0 | 0 | 0 | 0 | 0 | 0 | 0 | 0 | 0
2016-11-09 15:00 | 612213.8985 | 0 | 0 | 0 | 0 | 0 | 426417 | 0 | 0 | 0 | 0 | 0 | 0 | 0 | 0 | 0 | 0 | 22283895.4001 | 137218.3193 | 0 | 0 | 83313.4059 | 0 | 0 | 0 | 0 | 0 | 0 | 0 | 0 | 0 | 0 | 0 | 18737.5974 | 0 | 82904.3457 | 0 | 0 | 0 | 0 | 0 | 84154.9554 | 0
2016-11-09 16:00 | 761057.8788 | 0 | 0 | 0 | 0 | 0 | 426920 | 0 | 0 | 0 | 0 | 0 | 0 | 0 | 0 | 0 | 168414.1351 | 22298885.478 | 219293.6216 | 0 | 0 | 126147.3106 | 0 | 0 | 0 | 0 | 0 | 0 | 0 | 0 | 0 | 0 | 189229.3653 | 18737.5974 | 0 | 82904.3457 | 0 | 0 | 0 | 0 | 0 | 43266.5704 | 0
2016-11-09 17:00 | 761016.8343 | 0 | 0 | 0 | 0 | 0 | 428995 | 0 | 0 | 0 | 0 | 0 | 0 | 0 | 0 | 0 | 189949.0491 | 22313875.5559 | 301368.9238 | 0 | 0 | 330268.8356 | 0 | 0 | 0 | 0 | 0 | 0 | 0 | 0 | 0 | 0 | 24196.5326 | 18737.5974 | 0 | 82904.3457 | 0 | 0 | 0 | 0 | 0 | 206183.3586 | 0
2016-11-09 18:00 | 738264.5946 | 0 | 0 | 0 | 0 | 0 | 430462 | 0 | 0 | 0 | 0 | 0 | 0 | 0 | 0 | 0 | 358363.1842 | 22328865.6338 | 383444.2261 | 0 | 0 | 347030.8091 | 0 | 0 | 0 | 0 | 0 | 0 | 0 | 0 | 0 | 0 | 189229.3653 | 18737.5974 | 0 | 82904.3457 | 0 | 0 | 0 | 0 | 0 | 16931.2863 | 0
2016-11-09 19:00 | 751888.706 | 0 | 0 | 0 | 0 | 0 | 430710 | 0 | 0 | 0 | 0 | 0 | 0 | 0 | 0 | 0 | 526777.3193 | 22343855.7117 | 465519.5284 | 0 | 0 | 377035.1328 | 0 | 0 | 0 | 0 | 0 | 0 | 0 | 0 | 0 | 0 | 189229.3653 | 18737.5974 | 0 | 82904.3457 | 0 | 0 | 0 | 0 | 0 | 30307.3977 | 0
2016-11-09 20:00 | 801622.8614 | 0 | 0 | 0 | 0 | 0 | 430888 | 0 | 0 | 0 | 0 | 0 | 0 | 0 | 0 | 0 | 695191.4543 | 22358845.7896 | 547594.8306 | 0 | 0 | 456100.0503 | 0 | 0 | 0 | 0 | 0 | 0 | 0 | 0 | 0 | 0 | 189229.3653 | 18737.5974 | 0 | 82904.3457 | 0 | 0 | 0 | 0 | 0 | 79863.5531 | 0
2016-11-09 21:00 | 841944.2586 | 0 | 0 | 0 | 0 | 0 | 435479 | 0 | 0 | 0 | 0 | 0 | 0 | 0 | 0 | 0 | 863605.5894 | 22373835.8676 | 629670.1329 | 0 | 0 | 570538.061 | 0 | 0 | 0 | 0 | 0 | 0 | 0 | 0 | 0 | 0 | 189229.3653 | 18737.5974 | 0 | 82904.3457 | 0 | 0 | 0 | 0 | 0 | 115593.9502 | 0
2016-11-09 22:00 | 696911.4933 | 0 | 0 | 0 | 0 | 0 | 446668 | 0 | 0 | 0 | 0 | 0 | 0 | 0 | 0 | 0 | 995860.9691 | 22388825.9455 | 711745.4351 | 0 | 0 | 570538.061 | 0 | 0 | 0 | 0 | 0 | 0 | 0 | 0 | 0 | 0 | 148601.5502 | 18737.5974 | 0 | 82904.3457 | 0 | 0 | 0 | 0 | 0 | 0 | 0
2016-11-09 23:00 | 223188.8852 | 188209.3175 | 0 | 0 | 0 | 0 | 458996 | 0 | 0 | 0 | 0 | 0 | 0 | 0 | 0 | 0 | 936822.4678 | 22403816.0234 | 711745.4351 | 0 | 0 | 570538.061 | 0 | 0 | 0 | 0 | 0 | 0 | 0 | 0 | 0 | 0 | -66335.3947 | 18737.5974 | 0 | 0 | 0 | 0 | 0 | 0 | 0 | 0 | 0
2016-11-10 | 1826.2017 | 287924.6585 | 0 | 0 | 0 | 0 | 459987 | 0 | 0 | 0 | 0 | 0 | 0 | 0 | 0 | 0 | 768635.8417 | 22418806.1013 | 711745.4351 | 0 | 0 | 570538.061 | 0 | 0 | 0 | 0 | 0 | 0 | 0 | 0 | 0 | 0 | -188973.7372 | 18737.5974 | 0 | 0 | 0 | 0 | 0 | 0 | 0 | 0 | 0
2016-11-10 01:00 | 599.8427 | 282918.3894 | 0 | 0 | 0 | 0 | 454010 | 0 | 0 | 0 | 0 | 0 | 0 | 0 | 0 | 0 | 600221.7066 | 22433796.1792 | 711745.4351 | 0 | 0 | 570538.061 | 0 | 0 | 0 | 0 | 0 | 0 | 0 | 0 | 0 | 0 | -189229.3653 | 18737.5974 | 0 | 0 | 0 | 0 | 0 | 0 | 0 | 0 | 0
2016-11-10 02:00 | 442.6031 | 337089.6811 | 0 | 0 | 0 | 0 | 437767 | 0 | 0 | 0 | 0 | 0 | 0 | 0 | 0 | 0 | 494336.3479 | 22448786.2571 | 711745.4351 | 0 | 0 | 570538.061 | 0 | 0 | 0 | 0 | 0 | 0 | 0 | 0 | 0 | 0 | -118972.3131 | 18737.5974 | 0 | 0 | 0 | 0 | 0 | 0 | 0 | 0 | 0
2016-11-10 03:00 | 5.8101 | 245041.4221 | 0 | 0 | 0 | 0 | 415539 | 0 | 0 | 0 | 0 | 0 | 0 | 0 | 0 | 0 | 325922.2129 | 22463776.335 | 711745.4351 | 0 | 0 | 570538.061 | 0 | 0 | 0 | 0 | 0 | 0 | 0 | 0 | 0 | 0 | -189229.3653 | 18737.5974 | 0 | 0 | 0 | 0 | 0 | 0 | 0 | 0 | 0
2016-11-10 04:00 | 0 | 351516.19 | 0 | 0 | 0 | 0 | 392399 | 0 | 0 | 0 | 0 | 0 | 0 | 0 | 0 | 0 | 272860.0503 | 22478766.413 | 711745.4351 | 0 | 0 | 570538.061 | 0 | 0 | 0 | 0 | 0 | 0 | 0 | 0 | 0 | 0 | -59620.4074 | 18737.5974 | 0 | 0 | 0 | 0 | 0 | 0 | 0 | 0 | 0
2016-11-10 05:00 | 0 | 353118.9536 | 0 | 0 | 0 | 0 | 372662 | 0 | 0 | 0 | 0 | 0 | 0 | 0 | 0 | 0 | 238790.2773 | 22493756.4909 | 711745.4351 | 0 | 0 | 570538.061 | 0 | 0 | 0 | 0 | 0 | 0 | 0 | 0 | 0 | 0 | -38280.6438 | 18737.5974 | 0 | 0 | 0 | 0 | 0 | 0 | 0 | 0 | 0
2016-11-10 06:00 | 0 | 352066.5611 | 0 | 0 | 0 | 0 | 358277 | 0 | 0 | 0 | 0 | 0 | 0 | 0 | 0 | 0 | 216586.525 | 22508746.5688 | 711745.4351 | 0 | 0 | 570538.061 | 0 | 0 | 0 | 0 | 0 | 0 | 0 | 0 | 0 | 0 | -24948.0363 | 18737.5974 | 0 | 0 | 0 | 0 | 0 | 0 | 0 | 0 | 0
2016-11-10 07:00 | 0 | 179182.2321 | 0 | 0 | 0 | 0 | 349674 | 0 | 0 | 0 | 0 | 0 | 0 | 0 | 0 | 0 | 48172.3899 | 22523736.6467 | 711745.4351 | 0 | 0 | 570538.061 | 0 | 0 | 0 | 0 | 0 | 0 | 0 | 0 | 0 | 0 | -189229.3653 | 18737.5974 | 0 | 0 | 0 | 0 | 0 | 0 | 0 | 0 | 0
2016-11-10 08:00 | 0 | 359427.8398 | 0 | 0 | 0 | 0 | 345853 | 0 | 0 | 0 | 0 | 0 | 0 | 0 | 0 | 0 | 43577.5356 | 22538726.7246 | 711745.4351 | 0 | 0 | 570538.061 | 0 | 0 | 0 | 0 | 0 | 0 | 0 | 0 | 0 | 0 | -5162.7576 | 18737.5974 | 0 | 0 | 0 | 0 | 0 | 0 | 0 | 0 | 0
2016-11-10 09:00 | 0 | 413793.2065 | 0 | 0 | 0 | 0 | 348169 | 0 | 0 | 0 | 0 | 0 | 0 | 0 | 0 | 0 | 85306.6178 | 22553716.8025 | 711745.4351 | 0 | 0 | 570538.061 | 0 | 0 | 0 | 0 | 0 | 0 | 0 | 0 | 0 | 0 | 46886.6091 | 18737.5974 | 0 | 0 | 0 | 0 | 0 | 0 | 0 | 0 | 0
2016-11-10 10:00 | 0 | 400225.3511 | 0 | 0 | 0 | 0 | 360076 | 0 | 0 | 0 | 0 | 0 | 0 | 0 | 0 | 0 | 104363.0786 | 22568706.8805 | 711745.4351 | 0 | 0 | 570538.061 | 0 | 0 | 0 | 0 | 0 | 0 | 0 | 0 | 0 | 0 | 21411.7537 | 18737.5974 | 0 | 0 | 0 | 0 | 0 | 0 | 0 | 0 | 0
2016-11-10 11:00 | 0 | 393299.7657 | 0 | 0 | 0 | 0 | 389933 | 0 | 0 | 0 | 0 | 0 | 0 | 0 | 0 | 0 | 90683.0384 | 22583696.9584 | 711745.4351 | 0 | 0 | 570538.061 | 0 | 0 | 0 | 0 | 0 | 0 | 0 | 0 | 0 | 0 | -15370.8316 | 18737.5974 | 0 | 0 | 0 | 0 | 0 | 0 | 0 | 0 | 0
2016-11-10 12:00 | 0 | 390425.8889 | 0 | 0 | 0 | 0 | 414297 | 0 | 0 | 0 | 0 | 0 | 0 | 0 | 0 | 0 | 52761.2878 | 22598687.0363 | 711745.4351 | 0 | 0 | 570538.061 | 0 | 0 | 0 | 0 | 0 | 0 | 0 | 0 | 0 | 0 | -42608.7085 | 18737.5974 | 0 | 0 | 0 | 0 | 0 | 0 | 0 | 0 | 0
2016-11-10 13:00 | 2172.7132 | 380060.5383 | 0 | 0 | 0 | 0 | 422778 | 0 | 0 | 0 | 0 | 0 | 0 | 0 | 0 | 0 | 0 | 22613677.1142 | 711745.4351 | 0 | 0 | 570538.061 | 0 | 0 | 0 | 0 | 0 | 0 | 0 | 0 | 0 | 0 | -59282.3459 | 18737.5974 | 0 | 0 | 0 | 0 | 0 | 0 | 0 | 0 | 0
2016-11-10 14:00 | 240701.7374 | 202896.86 | 0 | 0 | 0 | 0 | 424861 | 0 | 0 | 0 | 0 | 0 | 0 | 0 | 0 | 0 | 0 | 22628667.1921 | 711745.4351 | 0 | 0 | 570538.061 | 0 | 0 | 0 | 0 | 0 | 0 | 0 | 0 | 0 | 0 | 0 | 18737.5974 | 0 | 0 | 0 | 0 | 0 | 0 | 0 | 0 | 0
2016-11-10 15:00 | 593349.9714 | 0 | 0 | 0 | 0 | 0 | 425356 | 0 | 0 | 0 | 0 | 0 | 0 | 0 | 0 | 0 | 0 | 22643657.27 | 793820.7374 | 0 | 0 | 636226.5691 | 0 | 0 | 0 | 0 | 0 | 0 | 0 | 0 | 0 | 0 | 0 | 18737.5974 | 0 | 82904.3457 | 0 | 0 | 0 | 0 | 0 | 66352.0283 | 0
2016-11-10 16:00 | 744006.8505 | 0 | 0 | 0 | 0 | 0 | 424871 | 0 | 0 | 0 | 0 | 0 | 0 | 0 | 0 | 0 | 168414.1351 | 22658647.3479 | 875896.0396 | 0 | 0 | 664208.4658 | 0 | 0 | 0 | 0 | 0 | 0 | 0 | 0 | 0 | 0 | 189229.3653 | 18737.5974 | 0 | 82904.3457 | 0 | 0 | 0 | 0 | 0 | 28264.5422 | 0
2016-11-10 17:00 | 750390.8839 | 0 | 0 | 0 | 0 | 0 | 424766 | 0 | 0 | 0 | 0 | 0 | 0 | 0 | 0 | 0 | 204947.4336 | 22673637.4259 | 957971.3419 | 0 | 0 | 845313.4137 | 0 | 0 | 0 | 0 | 0 | 0 | 0 | 0 | 0 | 0 | 41048.65 | 18737.5974 | 0 | 82904.3457 | 0 | 0 | 0 | 0 | 0 | 182934.2908 | 0
2016-11-10 18:00 | 721319.3772 | 0 | 0 | 0 | 0 | 0 | 425604 | 0 | 0 | 0 | 0 | 0 | 0 | 0 | 0 | 0 | 373361.5687 | 22688627.5038 | 1040046.6441 | 0 | 0 | 850109.0419 | 0 | 0 | 0 | 0 | 0 | 0 | 0 | 0 | 0 | 0 | 189229.3653 | 18737.5974 | 0 | 82904.3457 | 0 | 0 | 0 | 0 | 0 | 4844.0689 | 0
2016-11-10 19:00 | 727616.5845 | 0 | 0 | 0 | 0 | 0 | 426796 | 0 | 0 | 0 | 0 | 0 | 0 | 0 | 0 | 0 | 541775.7037 | 22703617.5817 | 1122121.9464 | 0 | 0 | 859958.8253 | 0 | 0 | 0 | 0 | 0 | 0 | 0 | 0 | 0 | 0 | 189229.3653 | 18737.5974 | 0 | 82904.3457 | 0 | 0 | 0 | 0 | 0 | 9949.2762 | 0
2016-11-10 20:00 | 777200.0038 | 0 | 0 | 0 | 0 | 0 | 427295 | 0 | 0 | 0 | 0 | 0 | 0 | 0 | 0 | 0 | 710189.8388 | 22718607.6596 | 1204197.2486 | 0 | 0 | 918402.1838 | 0 | 0 | 0 | 0 | 0 | 0 | 0 | 0 | 0 | 0 | 189229.3653 | 18737.5974 | 0 | 82904.3457 | 0 | 0 | 0 | 0 | 0 | 59033.6955 | 0
2016-11-10 21:00 | 809759.7601 | 0 | 0 | 0 | 0 | 0 | 429964 | 0 | 0 | 0 | 0 | 0 | 0 | 0 | 0 | 0 | 878603.9739 | 22733597.7375 | 1286272.5509 | 0 | 0 | 1006437.391 | 0 | 0 | 0 | 0 | 0 | 0 | 0 | 0 | 0 | 0 | 189229.3653 | 18737.5974 | 0 | 82904.3457 | 0 | 0 | 0 | 0 | 0 | 88924.4517 | 0
2016-11-10 22:00 | 673594.3759 | 0 | 0 | 0 | 0 | 0 | 440203 | 0 | 0 | 0 | 0 | 0 | 0 | 0 | 0 | 0 | 995860.9691 | 22748587.8154 | 1368347.8531 | 0 | 0 | 1006437.391 | 0 | 0 | 0 | 0 | 0 | 0 | 0 | 0 | 0 | 0 | 131749.4328 | 18737.5974 | 0 | 82904.3457 | 0 | 0 | 0 | 0 | 0 | 0 | 0
2016-11-10 23:00 | 187258.4105 | 283892.1869 | 0 | 0 | 0 | 0 | 452413 | 0 | 0 | 0 | 0 | 0 | 0 | 0 | 0 | 0 | 995860.9691 | 22763577.8934 | 1368347.8531 | 0 | 0 | 1006437.391 | 0 | 0 | 0 | 0 | 0 | 0 | 0 | 0 | 0 | 0 | 0 | 18737.5974 | 0 | 0 | 0 | 0 | 0 | 0 | 0 | 0 | 0
2016-11-11 | 1793.6926 | 356301.4234 | 0 | 0 | 0 | 0 | 453740 | 0 | 0 | 0 | 0 | 0 | 0 | 0 | 0 | 0 | 894060.5606 | 22778567.9713 | 1368347.8531 | 0 | 0 | 1006437.391 | 0 | 0 | 0 | 0 | 0 | 0 | 0 | 0 | 0 | 0 | -114382.4814 | 18737.5974 | 0 | 0 | 0 | 0 | 0 | 0 | 0 | 0 | 0
2016-11-11 01:00 | 628.0789 | 371076.3759 | 0 | 0 | 0 | 0 | 448723 | 0 | 0 | 0 | 0 | 0 | 0 | 0 | 0 | 0 | 808837.5937 | 22793558.0492 | 1368347.8531 | 0 | 0 | 1006437.391 | 0 | 0 | 0 | 0 | 0 | 0 | 0 | 0 | 0 | 0 | -95756.1425 | 18737.5974 | 0 | 0 | 0 | 0 | 0 | 0 | 0 | 0 | 0
2016-11-11 02:00 | 430.4465 | 375010.6126 | 0 | 0 | 0 | 0 | 434945 | 0 | 0 | 0 | 0 | 0 | 0 | 0 | 0 | 0 | 739202.6247 | 22808548.1271 | 1368347.8531 | 0 | 0 | 1006437.391 | 0 | 0 | 0 | 0 | 0 | 0 | 0 | 0 | 0 | 0 | -78241.5383 | 18737.5974 | 0 | 0 | 0 | 0 | 0 | 0 | 0 | 0 | 0
2016-11-11 03:00 | 4.9472 | 364133.4169 | 0 | 0 | 0 | 0 | 413757 | 0 | 0 | 0 | 0 | 0 | 0 | 0 | 0 | 0 | 678365.577 | 22823538.205 | 1368347.8531 | 0 | 0 | 1006437.391 | 0 | 0 | 0 | 0 | 0 | 0 | 0 | 0 | 0 | 0 | -68356.2333 | 18737.5974 | 0 | 0 | 0 | 0 | 0 | 0 | 0 | 0 | 0
2016-11-11 04:00 | 0 | 353118.3307 | 0 | 0 | 0 | 0 | 391708 | 0 | 0 | 0 | 0 | 0 | 0 | 0 | 0 | 0 | 627344.3097 | 22838528.2829 | 1368347.8531 | 0 | 0 | 1006437.391 | 0 | 0 | 0 | 0 | 0 | 0 | 0 | 0 | 0 | 0 | -57327.2667 | 18737.5974 | 0 | 0 | 0 | 0 | 0 | 0 | 0 | 0 | 0
2016-11-11 05:00 | 0 | 338590.742 | 0 | 0 | 0 | 0 | 371502 | 0 | 0 | 0 | 0 | 0 | 0 | 0 | 0 | 0 | 581376.8284 | 22853518.3608 | 1368347.8531 | 0 | 0 | 1006437.391 | 0 | 0 | 0 | 0 | 0 | 0 | 0 | 0 | 0 | 0 | -51648.8554 | 18737.5974 | 0 | 0 | 0 | 0 | 0 | 0 | 0 | 0 | 0
2016-11-11 06:00 | 0 | 324807.0545 | 0 | 0 | 0 | 0 | 357326 | 0 | 0 | 0 | 0 | 0 | 0 | 0 | 0 | 0 | 535758.5052 | 22868508.4388 | 1368347.8531 | 0 | 0 | 1006437.391 | 0 | 0 | 0 | 0 | 0 | 0 | 0 | 0 | 0 | 0 | -51256.5429 | 18737.5974 | 0 | 0 | 0 | 0 | 0 | 0 | 0 | 0 | 0
2016-11-11 07:00 | 0 | 313651.6002 | 0 | 0 | 0 | 0 | 347689 | 0 | 0 | 0 | 0 | 0 | 0 | 0 | 0 | 0 | 488788.7577 | 22883498.5167 | 1368347.8531 | 0 | 0 | 1006437.391 | 0 | 0 | 0 | 0 | 0 | 0 | 0 | 0 | 0 | 0 | -52774.9971 | 18737.5974 | 0 | 0 | 0 | 0 | 0 | 0 | 0 | 0 | 0
2016-11-11 08:00 | 0 | 303994.683 | 0 | 0 | 0 | 0 | 343422 | 0 | 0 | 0 | 0 | 0 | 0 | 0 | 0 | 0 | 437021.9839 | 22898488.5946 | 1368347.8531 | 0 | 0 | 1006437.391 | 0 | 0 | 0 | 0 | 0 | 0 | 0 | 0 | 0 | 0 | -58164.9144 | 18737.5974 | 0 | 0 | 0 | 0 | 0 | 0 | 0 | 0 | 0
2016-11-11 09:00 | 0 | 330252.5834 | 0 | 0 | 0 | 0 | 344999 | 0 | 0 | 0 | 0 | 0 | 0 | 0 | 0 | 0 | 407221.2114 | 22913478.6725 | 1368347.8531 | 0 | 0 | 1006437.391 | 0 | 0 | 0 | 0 | 0 | 0 | 0 | 0 | 0 | 0 | -33484.014 | 18737.5974 | 0 | 0 | 0 | 0 | 0 | 0 | 0 | 0 | 0
2016-11-11 10:00 | 0 | 299766.8429 | 0 | 0 | 0 | 0 | 354705 | 0 | 0 | 0 | 0 | 0 | 0 | 0 | 0 | 0 | 341649.7899 | 22928468.7504 | 1368347.8531 | 0 | 0 | 1006437.391 | 0 | 0 | 0 | 0 | 0 | 0 | 0 | 0 | 0 | 0 | -73675.7545 | 18737.5974 | 0 | 0 | 0 | 0 | 0 | 0 | 0 | 0 | 0
2016-11-11 11:00 | 0 | 285606.6901 | 0 | 0 | 0 | 0 | 378884 | 0 | 0 | 0 | 0 | 0 | 0 | 0 | 0 | 0 | 241956.5224 | 22943458.8283 | 1368347.8531 | 0 | 0 | 1006437.391 | 0 | 0 | 0 | 0 | 0 | 0 | 0 | 0 | 0 | 0 | -112014.9073 | 18737.5974 | 0 | 0 | 0 | 0 | 0 | 0 | 0 | 0 | 0
2016-11-11 12:00 | 0 | 274803.3655 | 0 | 0 | 0 | 0 | 402229 | 0 | 0 | 0 | 0 | 0 | 0 | 0 | 0 | 0 | 111871.246 | 22958448.9063 | 1368347.8531 | 0 | 0 | 1006437.391 | 0 | 0 | 0 | 0 | 0 | 0 | 0 | 0 | 0 | 0 | -146163.2319 | 18737.5974 | 0 | 0 | 0 | 0 | 0 | 0 | 0 | 0 | 0
2016-11-11 13:00 | 3107.7848 | 266218.2762 | 0 | 0 | 0 | 0 | 413318 | 0 | 0 | 0 | 0 | 0 | 0 | 0 | 0 | 0 | 0 | 22973438.9842 | 1368347.8531 | 0 | 0 | 937860.5259 | 0 | 0 | 0 | 0 | 0 | 0 | 0 | 0 | 0 | 0 | -125698.0292 | 18737.5974 | 0 | 0 | 0 | 0 | 0 | 0 | 0 | 0 | 68576.8651
2016-11-11 14:00 | 235605.6801 | 200350.9173 | 0 | 0 | 0 | 0 | 417219 | 0 | 0 | 0 | 0 | 0 | 0 | 0 | 0 | 0 | 0 | 22988429.0621 | 1368347.8531 | 0 | 0 | 937860.5259 | 0 | 0 | 0 | 0 | 0 | 0 | 0 | 0 | 0 | 0 | 0 | 18737.5974 | 0 | 0 | 0 | 0 | 0 | 0 | 0 | 0 | 0
2016-11-11 15:00 | 599335.8373 | 0 | 0 | 0 | 0 | 0 | 418797 | 0 | 0 | 0 | 0 | 0 | 0 | 0 | 0 | 0 | 0 | 23003419.14 | 1450423.1554 | 0 | 0 | 1015968.4512 | 0 | 0 | 0 | 0 | 0 | 0 | 0 | 0 | 0 | 0 | 0 | 18737.5974 | 0 | 82904.3457 | 0 | 0 | 0 | 0 | 0 | 78896.8942 | 0
2016-11-11 16:00 | 766881.7347 | 0 | 0 | 0 | 0 | 0 | 419146 | 0 | 0 | 0 | 0 | 0 | 0 | 0 | 0 | 0 | 168414.1351 | 23018409.2179 | 1532498.4576 | 0 | 0 | 1072264.2333 | 0 | 0 | 0 | 0 | 0 | 0 | 0 | 0 | 0 | 0 | 189229.3653 | 18737.5974 | 0 | 82904.3457 | 0 | 0 | 0 | 0 | 0 | 56864.4264 | 0
2016-11-11 17:00 | 780374.2707 | 0 | 0 | 0 | 0 | 0 | 418334 | 0 | 0 | 0 | 0 | 0 | 0 | 0 | 0 | 0 | 170098.256 | 23033399.2958 | 1614573.7599 | 0 | 0 | 1328185.2296 | 0 | 0 | 0 | 0 | 0 | 0 | 0 | 0 | 0 | 0 | 1892.2707 | 18737.5974 | 0 | 82904.3457 | 0 | 0 | 0 | 0 | 0 | 258506.0569 | 0
2016-11-11 18:00 | 753356.3861 | 0 | 0 | 0 | 0 | 0 | 418496 | 0 | 0 | 0 | 0 | 0 | 0 | 0 | 0 | 0 | 338512.3911 | 23048389.3737 | 1696649.0621 | 0 | 0 | 1371734.4166 | 0 | 0 | 0 | 0 | 0 | 0 | 0 | 0 | 0 | 0 | 189229.3653 | 18737.5974 | 0 | 82904.3457 | 0 | 0 | 0 | 0 | 0 | 43989.0778 | 0
2016-11-11 19:00 | 770354.6516 | 0 | 0 | 0 | 0 | 0 | 418696 | 0 | 0 | 0 | 0 | 0 | 0 | 0 | 0 | 0 | 506926.5262 | 23063379.4517 | 1778724.3644 | 0 | 0 | 1431913.8865 | 0 | 0 | 0 | 0 | 0 | 0 | 0 | 0 | 0 | 0 | 189229.3653 | 18737.5974 | 0 | 82904.3457 | 0 | 0 | 0 | 0 | 0 | 60787.3433 | 0
2016-11-11 20:00 | 816959.1171 | 0 | 0 | 0 | 0 | 0 | 418481 | 0 | 0 | 0 | 0 | 0 | 0 | 0 | 0 | 0 | 675340.6612 | 23078369.5296 | 1860799.6666 | 0 | 0 | 1538444.6271 | 0 | 0 | 0 | 0 | 0 | 0 | 0 | 0 | 0 | 0 | 189229.3653 | 18737.5974 | 0 | 82904.3457 | 0 | 0 | 0 | 0 | 0 | 107606.8087 | 0
2016-11-11 21:00 | 857548.4068 | 0 | 0 | 0 | 0 | 0 | 421340 | 0 | 0 | 0 | 0 | 0 | 0 | 0 | 0 | 0 | 843754.7963 | 23093359.6075 | 1942874.9689 | 0 | 0 | 1682328.3545 | 0 | 0 | 0 | 0 | 0 | 0 | 0 | 0 | 0 | 0 | 189229.3653 | 18737.5974 | 0 | 82904.3457 | 0 | 0 | 0 | 0 | 0 | 145337.0984 | 0
2016-11-11 22:00 | 701255.7751 | 0 | 0 | 0 | 0 | 0 | 431879 | 0 | 0 | 0 | 0 | 0 | 0 | 0 | 0 | 0 | 993038.7968 | 23108349.6854 | 2024950.2711 | 0 | 0 | 1682328.3545 | 0 | 0 | 0 | 0 | 0 | 0 | 0 | 0 | 0 | 0 | 167734.832 | 18737.5974 | 0 | 82904.3457 | 0 | 0 | 0 | 0 | 0 | 0 | 0
2016-11-11 23:00 | 198857.924 | 71338.3082 | 0 | 0 | 0 | 0 | 440688 | 0 | 0 | 0 | 0 | 0 | 0 | 0 | 0 | 0 | 824624.6617 | 23123339.7633 | 2024950.2711 | 0 | 0 | 1682328.3545 | 0 | 0 | 0 | 0 | 0 | 0 | 0 | 0 | 0 | 0 | -189229.3653 | 18737.5974 | 0 | 0 | 0 | 0 | 0 | 0 | 0 | 0 | 0
2016-11-12 | 1701.1951 | 315053.8776 | 0 | 0 | 0 | 0 | 439461 | 0 | 0 | 0 | 0 | 0 | 0 | 0 | 0 | 0 | 698739.9248 | 23138329.8412 | 2024950.2711 | 0 | 0 | 1682328.3545 | 0 | 0 | 0 | 0 | 0 | 0 | 0 | 0 | 0 | 0 | -141443.5247 | 18737.5974 | 0 | 0 | 0 | 0 | 0 | 0 | 0 | 0 | 0
2016-11-12 01:00 | 607.7388 | 344012.356 | 0 | 0 | 0 | 0 | 433417 | 0 | 0 | 0 | 0 | 0 | 0 | 0 | 0 | 0 | 603034.2174 | 23153319.9192 | 2024950.2711 | 0 | 0 | 1682328.3545 | 0 | 0 | 0 | 0 | 0 | 0 | 0 | 0 | 0 | 0 | -107534.5026 | 18737.5974 | 0 | 0 | 0 | 0 | 0 | 0 | 0 | 0 | 0
2016-11-12 02:00 | 432.1716 | 359010.996 | 0 | 0 | 0 | 0 | 420648 | 0 | 0 | 0 | 0 | 0 | 0 | 0 | 0 | 0 | 531885.4549 | 23168309.9971 | 2024950.2711 | 0 | 0 | 1682328.3545 | 0 | 0 | 0 | 0 | 0 | 0 | 0 | 0 | 0 | 0 | -79942.4298 | 18737.5974 | 0 | 0 | 0 | 0 | 0 | 0 | 0 | 0 | 0
2016-11-12 03:00 | 4.3703 | 233395.8618 | 0 | 0 | 0 | 0 | 403892 | 0 | 0 | 0 | 0 | 0 | 0 | 0 | 0 | 0 | 363471.3198 | 23183300.075 | 2024950.2711 | 0 | 0 | 1682328.3545 | 0 | 0 | 0 | 0 | 0 | 0 | 0 | 0 | 0 | 0 | -189229.3653 | 18737.5974 | 0 | 0 | 0 | 0 | 0 | 0 | 0 | 0 | 0
2016-11-12 04:00 | 0 | 372224.5547 | 0 | 0 | 0 | 0 | 385337 | 0 | 0 | 0 | 0 | 0 | 0 | 0 | 0 | 0 | 335124.7818 | 23198290.1529 | 2024950.2711 | 0 | 0 | 1682328.3545 | 0 | 0 | 0 | 0 | 0 | 0 | 0 | 0 | 0 | 0 | -31850.0427 | 18737.5974 | 0 | 0 | 0 | 0 | 0 | 0 | 0 | 0 | 0
2016-11-12 05:00 | 0 | 196756.2321 | 0 | 0 | 0 | 0 | 367248 | 0 | 0 | 0 | 0 | 0 | 0 | 0 | 0 | 0 | 166710.6467 | 23213280.2308 | 2024950.2711 | 0 | 0 | 1682328.3545 | 0 | 0 | 0 | 0 | 0 | 0 | 0 | 0 | 0 | 0 | -189229.3653 | 18737.5974 | 0 | 0 | 0 | 0 | 0 | 0 | 0 | 0 | 0
2016-11-12 06:00 | 0 | 373769.3278 | 0 | 0 | 0 | 0 | 353155 | 0 | 0 | 0 | 0 | 0 | 0 | 0 | 0 | 0 | 168380.9367 | 23228270.3087 | 2024950.2711 | 0 | 0 | 1682328.3545 | 0 | 0 | 0 | 0 | 0 | 0 | 0 | 0 | 0 | 0 | 1876.7304 | 18737.5974 | 0 | 0 | 0 | 0 | 0 | 0 | 0 | 0 | 0
2016-11-12 07:00 | 0 | 372949.7918 | 0 | 0 | 0 | 0 | 344828 | 0 | 0 | 0 | 0 | 0 | 0 | 0 | 0 | 0 | 176732.8698 | 23243260.3866 | 2024950.2711 | 0 | 0 | 1682328.3545 | 0 | 0 | 0 | 0 | 0 | 0 | 0 | 0 | 0 | 0 | 9384.1944 | 18737.5974 | 0 | 0 | 0 | 0 | 0 | 0 | 0 | 0 | 0
2016-11-12 08:00 | 0 | 370088.3834 | 0 | 0 | 0 | 0 | 340511 | 0 | 0 | 0 | 0 | 0 | 0 | 0 | 0 | 0 | 186380.2793 | 23258250.4646 | 2024950.2711 | 0 | 0 | 1682328.3545 | 0 | 0 | 0 | 0 | 0 | 0 | 0 | 0 | 0 | 0 | 10839.786 | 18737.5974 | 0 | 0 | 0 | 0 | 0 | 0 | 0 | 0 | 0
2016-11-12 09:00 | 0 | 170091.2321 | 0 | 0 | 0 | 0 | 340583 | 0 | 0 | 0 | 0 | 0 | 0 | 0 | 0 | 0 | 17966.1442 | 23273240.5425 | 2024950.2711 | 0 | 0 | 1682328.3545 | 0 | 0 | 0 | 0 | 0 | 0 | 0 | 0 | 0 | 0 | -189229.3653 | 18737.5974 | 0 | 0 | 0 | 0 | 0 | 0 | 0 | 0 | 0
2016-11-12 10:00 | 0 | 387442.985 | 0 | 0 | 0 | 0 | 345289 | 0 | 0 | 0 | 0 | 0 | 0 | 0 | 0 | 0 | 38806.7292 | 23288230.6204 | 2024950.2711 | 0 | 0 | 1682328.3545 | 0 | 0 | 0 | 0 | 0 | 0 | 0 | 0 | 0 | 0 | 23416.3876 | 18737.5974 | 0 | 0 | 0 | 0 | 0 | 0 | 0 | 0 | 0
2016-11-12 11:00 | 0 | 378676.8782 | 0 | 0 | 0 | 0 | 355373 | 0 | 0 | 0 | 0 | 0 | 0 | 0 | 0 | 0 | 42870.7191 | 23303220.6983 | 2024950.2711 | 0 | 0 | 1682328.3545 | 0 | 0 | 0 | 0 | 0 | 0 | 0 | 0 | 0 | 0 | 4566.2808 | 18737.5974 | 0 | 0 | 0 | 0 | 0 | 0 | 0 | 0 | 0
2016-11-12 12:00 | 0 | 371461.3135 | 0 | 0 | 0 | 0 | 368396 | 0 | 0 | 0 | 0 | 0 | 0 | 0 | 0 | 0 | 28922.3864 | 23318210.7762 | 2024950.2711 | 0 | 0 | 1682328.3545 | 0 | 0 | 0 | 0 | 0 | 0 | 0 | 0 | 0 | 0 | -15672.2839 | 18737.5974 | 0 | 0 | 0 | 0 | 0 | 0 | 0 | 0 | 0
2016-11-12 13:00 | 4967.1175 | 362663.4165 | 0 | 0 | 0 | 0 | 381390 | 0 | 0 | 0 | 0 | 0 | 0 | 0 | 0 | 0 | 0 | 23333200.8541 | 2024950.2711 | 0 | 0 | 1682328.3545 | 0 | 0 | 0 | 0 | 0 | 0 | 0 | 0 | 0 | 0 | -32497.0634 | 18737.5974 | 0 | 0 | 0 | 0 | 0 | 0 | 0 | 0 | 0
2016-11-12 14:00 | 213696.4351 | 194753.1623 | 0 | 0 | 0 | 0 | 389712 | 0 | 0 | 0 | 0 | 0 | 0 | 0 | 0 | 0 | 0 | 23348190.9321 | 2024950.2711 | 0 | 0 | 1682328.3545 | 0 | 0 | 0 | 0 | 0 | 0 | 0 | 0 | 0 | 0 | 0 | 18737.5974 | 0 | 0 | 0 | 0 | 0 | 0 | 0 | 0 | 0
2016-11-12 15:00 | 522560.2284 | 0 | 0 | 0 | 0 | 0 | 392801 | 0 | 0 | 0 | 0 | 0 | 0 | 0 | 0 | 0 | 0 | 23363181.01 | 2107025.5734 | 0 | 0 | 1710164.467 | 0 | 0 | 0 | 0 | 0 | 0 | 0 | 0 | 0 | 0 | 0 | 18737.5974 | 0 | 82904.3457 | 0 | 0 | 0 | 0 | 0 | 28117.2853 | 0
2016-11-12 16:00 | 674251.386 | 0 | 0 | 0 | 0 | 0 | 393111 | 0 | 0 | 0 | 0 | 0 | 0 | 0 | 0 | 0 | 153790.2937 | 23378171.0879 | 2189100.8757 | 0 | 0 | 1716797.8235 | 0 | 0 | 0 | 0 | 0 | 0 | 0 | 0 | 0 | 0 | 172798.0828 | 18737.5974 | 0 | 82904.3457 | 0 | 0 | 0 | 0 | 0 | 6700.3601 | 0
2016-11-12 17:00 | 702123.8963 | 0 | 0 | 0 | 0 | 0 | 391081 | 0 | 0 | 0 | 0 | 0 | 0 | 0 | 0 | 0 | 322204.4288 | 23393161.1658 | 2271176.1779 | 0 | 0 | 1736767.6956 | 0 | 0 | 0 | 0 | 0 | 0 | 0 | 0 | 0 | 0 | 189229.3653 | 18737.5974 | 0 | 82904.3457 | 0 | 0 | 0 | 0 | 0 | 20171.588 | 0
2016-11-12 18:00 | 690090.8924 | 0 | 0 | 0 | 0 | 0 | 388594 | 0 | 0 | 0 | 0 | 0 | 0 | 0 | 0 | 0 | 490618.5638 | 23408151.2437 | 2353251.4802 | 0 | 0 | 1747287.0238 | 0 | 0 | 0 | 0 | 0 | 0 | 0 | 0 | 0 | 0 | 189229.3653 | 18737.5974 | 0 | 82904.3457 | 0 | 0 | 0 | 0 | 0 | 10625.584 | 0
2016-11-12 19:00 | 705525.8406 | 0 | 0 | 0 | 0 | 0 | 386795 | 0 | 0 | 0 | 0 | 0 | 0 | 0 | 0 | 0 | 659032.6989 | 23423141.3216 | 2435326.7824 | 0 | 0 | 1774867.9607 | 0 | 0 | 0 | 0 | 0 | 0 | 0 | 0 | 0 | 0 | 189229.3653 | 18737.5974 | 0 | 82904.3457 | 0 | 0 | 0 | 0 | 0 | 27859.5322 | 0
2016-11-12 20:00 | 758490.5807 | 0 | 0 | 0 | 0 | 0 | 387364 | 0 | 0 | 0 | 0 | 0 | 0 | 0 | 0 | 0 | 827446.834 | 23438131.3995 | 2517402.0847 | 0 | 0 | 1854320.6804 | 0 | 0 | 0 | 0 | 0 | 0 | 0 | 0 | 0 | 0 | 189229.3653 | 18737.5974 | 0 | 82904.3457 | 0 | 0 | 0 | 0 | 0 | 80255.2724 | 0
2016-11-12 21:00 | 775849.1037 | 0 | 0 | 0 | 0 | 0 | 392396 | 0 | 0 | 0 | 0 | 0 | 0 | 0 | 0 | 0 | 995860.9691 | 23453121.4775 | 2599477.3869 | 0 | 0 | 1945976.6577 | 0 | 0 | 0 | 0 | 0 | 0 | 0 | 0 | 0 | 0 | 189229.3653 | 18737.5974 | 0 | 82904.3457 | 0 | 0 | 0 | 0 | 0 | 92581.7953 | 0
2016-11-12 22:00 | 631450.3149 | 0 | 0 | 0 | 0 | 0 | 406035 | 0 | 0 | 0 | 0 | 0 | 0 | 0 | 0 | 0 | 972084.0334 | 23468111.5554 | 2681552.6892 | 0 | 0 | 2094960.7973 | 0 | 0 | 0 | 0 | 0 | 0 | 0 | 0 | 0 | 0 | -26715.6581 | 18737.5974 | 0 | 82904.3457 | 0 | 0 | 0 | 0 | 0 | 150489.0298 | 0
2016-11-12 23:00 | 183694.6427 | 65340.5894 | 0 | 0 | 0 | 0 | 419527 | 0 | 0 | 0 | 0 | 0 | 0 | 0 | 0 | 0 | 803669.8983 | 23483101.6333 | 2681552.6892 | 0 | 0 | 2094960.7973 | 0 | 0 | 0 | 0 | 0 | 0 | 0 | 0 | 0 | 0 | -189229.3653 | 18737.5974 | 0 | 0 | 0 | 0 | 0 | 0 | 0 | 0 | 0
2016-11-13 | 1666.271 | 250436.9611 | 0 | 0 | 0 | 0 | 422595 | 0 | 0 | 0 | 0 | 0 | 0 | 0 | 0 | 0 | 635255.7632 | 23498091.7112 | 2681552.6892 | 0 | 0 | 2094960.7973 | 0 | 0 | 0 | 0 | 0 | 0 | 0 | 0 | 0 | 0 | -189229.3653 | 18737.5974 | 0 | 0 | 0 | 0 | 0 | 0 | 0 | 0 | 0
2016-11-13 01:00 | 656.8805 | 459225.8621 | 0 | 0 | 0 | 0 | 421057 | 0 | 0 | 0 | 0 | 0 | 0 | 0 | 0 | 0 | 653134.2125 | 23513081.7891 | 2681552.6892 | 0 | 0 | 2094960.7973 | 0 | 0 | 0 | 0 | 0 | 0 | 0 | 0 | 0 | 0 | 20088.1452 | 18737.5974 | 0 | 0 | 0 | 0 | 0 | 0 | 0 | 0 | 0
2016-11-13 02:00 | 524.0516 | 240972.1806 | 0 | 0 | 0 | 0 | 411988 | 0 | 0 | 0 | 0 | 0 | 0 | 0 | 0 | 0 | 484720.0774 | 23528071.867 | 2681552.6892 | 0 | 0 | 2094960.7973 | 0 | 0 | 0 | 0 | 0 | 0 | 0 | 0 | 0 | 0 | -189229.3653 | 18737.5974 | 0 | 0 | 0 | 0 | 0 | 0 | 0 | 0 | 0
2016-11-13 03:00 | 3.5616 | 227830.6705 | 0 | 0 | 0 | 0 | 398326 | 0 | 0 | 0 | 0 | 0 | 0 | 0 | 0 | 0 | 316305.9423 | 23543061.945 | 2681552.6892 | 0 | 0 | 2094960.7973 | 0 | 0 | 0 | 0 | 0 | 0 | 0 | 0 | 0 | 0 | -189229.3653 | 18737.5974 | 0 | 0 | 0 | 0 | 0 | 0 | 0 | 0 | 0
2016-11-13 04:00 | 0 | 494306.4402 | 0 | 0 | 0 | 0 | 382834 | 0 | 0 | 0 | 0 | 0 | 0 | 0 | 0 | 0 | 398839.9524 | 23558052.0229 | 2681552.6892 | 0 | 0 | 2094960.7973 | 0 | 0 | 0 | 0 | 0 | 0 | 0 | 0 | 0 | 0 | 92734.8428 | 18737.5974 | 0 | 0 | 0 | 0 | 0 | 0 | 0 | 0 | 0
2016-11-13 05:00 | 0 | 197126.2321 | 0 | 0 | 0 | 0 | 367618 | 0 | 0 | 0 | 0 | 0 | 0 | 0 | 0 | 0 | 230425.8173 | 23573042.1008 | 2681552.6892 | 0 | 0 | 2094960.7973 | 0 | 0 | 0 | 0 | 0 | 0 | 0 | 0 | 0 | 0 | -189229.3653 | 18737.5974 | 0 | 0 | 0 | 0 | 0 | 0 | 0 | 0 | 0
2016-11-13 06:00 | 0 | 185418.2321 | 0 | 0 | 0 | 0 | 355910 | 0 | 0 | 0 | 0 | 0 | 0 | 0 | 0 | 0 | 62011.6823 | 23588032.1787 | 2681552.6892 | 0 | 0 | 2094960.7973 | 0 | 0 | 0 | 0 | 0 | 0 | 0 | 0 | 0 | 0 | -189229.3653 | 18737.5974 | 0 | 0 | 0 | 0 | 0 | 0 | 0 | 0 | 0
2016-11-13 07:00 | 0 | 489645.2144 | 0 | 0 | 0 | 0 | 348713 | 0 | 0 | 0 | 0 | 0 | 0 | 0 | 0 | 0 | 170764.8914 | 23603022.2566 | 2681552.6892 | 0 | 0 | 2094960.7973 | 0 | 0 | 0 | 0 | 0 | 0 | 0 | 0 | 0 | 0 | 122194.617 | 18737.5974 | 0 | 0 | 0 | 0 | 0 | 0 | 0 | 0 | 0
2016-11-13 08:00 | 0 | 172989.2321 | 0 | 0 | 0 | 0 | 343481 | 0 | 0 | 0 | 0 | 0 | 0 | 0 | 0 | 0 | 2350.7563 | 23618012.3345 | 2681552.6892 | 0 | 0 | 2094960.7973 | 0 | 0 | 0 | 0 | 0 | 0 | 0 | 0 | 0 | 0 | -189229.3653 | 18737.5974 | 0 | 0 | 0 | 0 | 0 | 0 | 0 | 0 | 0
2016-11-13 09:00 | 0 | 533888.0514 | 0 | 0 | 0 | 0 | 342102 | 0 | 0 | 0 | 0 | 0 | 0 | 0 | 0 | 0 | 156363.8804 | 23633002.4124 | 2681552.6892 | 0 | 0 | 2094960.7973 | 0 | 0 | 0 | 0 | 0 | 0 | 0 | 0 | 0 | 0 | 173048.454 | 18737.5974 | 0 | 0 | 0 | 0 | 0 | 0 | 0 | 0 | 0
2016-11-13 10:00 | 0 | 503385.8981 | 0 | 0 | 0 | 0 | 346332 | 0 | 0 | 0 | 0 | 0 | 0 | 0 | 0 | 0 | 279465.388 | 23647992.4904 | 2681552.6892 | 0 | 0 | 2094960.7973 | 0 | 0 | 0 | 0 | 0 | 0 | 0 | 0 | 0 | 0 | 138316.3007 | 18737.5974 | 0 | 0 | 0 | 0 | 0 | 0 | 0 | 0 | 0
2016-11-13 11:00 | 0 | 184018.2321 | 0 | 0 | 0 | 0 | 354510 | 0 | 0 | 0 | 0 | 0 | 0 | 0 | 0 | 0 | 111051.2529 | 23662982.5683 | 2681552.6892 | 0 | 0 | 2094960.7973 | 0 | 0 | 0 | 0 | 0 | 0 | 0 | 0 | 0 | 0 | -189229.3653 | 18737.5974 | 0 | 0 | 0 | 0 | 0 | 0 | 0 | 0 | 0
2016-11-13 12:00 | 0 | 259032.9087 | 0 | 0 | 0 | 0 | 365072 | 0 | 0 | 0 | 0 | 0 | 0 | 0 | 0 | 0 | 0 | 23677972.6462 | 2681552.6892 | 0 | 0 | 2094960.7973 | 0 | 0 | 0 | 0 | 0 | 0 | 0 | 0 | 0 | 0 | -124776.6887 | 18737.5974 | 0 | 0 | 0 | 0 | 0 | 0 | 0 | 0 | 0
2016-11-13 13:00 | 7222.2728 | 465889.1659 | 0 | 0 | 0 | 0 | 375353 | 0 | 0 | 0 | 0 | 0 | 0 | 0 | 0 | 0 | 70328.5487 | 23692962.7241 | 2681552.6892 | 0 | 0 | 2094960.7973 | 0 | 0 | 0 | 0 | 0 | 0 | 0 | 0 | 0 | 0 | 79020.8412 | 18737.5974 | 0 | 0 | 0 | 0 | 0 | 0 | 0 | 0 | 0
2016-11-13 14:00 | 237728.5576 | 166431.5442 | 0 | 0 | 0 | 0 | 381539 | 0 | 0 | 0 | 0 | 0 | 0 | 0 | 0 | 0 | 0 | 23707952.802 | 2763627.9914 | 0 | 0 | 2094960.7973 | 0 | 0 | 0 | 0 | 0 | 0 | 0 | 0 | 0 | 0 | -79020.8412 | 18737.5974 | 0 | 82904.3457 | 0 | 0 | 0 | 0 | 0 | 0 | 0
2016-11-13 15:00 | 601636.0447 | 0 | 0 | 0 | 0 | 0 | 382161 | 0 | 0 | 0 | 0 | 0 | 0 | 0 | 0 | 0 | 0 | 23722942.8799 | 2845703.2937 | 0 | 0 | 2211615.5679 | 0 | 0 | 0 | 0 | 0 | 0 | 0 | 0 | 0 | 0 | 0 | 18737.5974 | 0 | 82904.3457 | 0 | 0 | 0 | 0 | 0 | 117833.1016 | 0
2016-11-13 16:00 | 761025.0363 | 0 | 0 | 0 | 0 | 0 | 381553 | 0 | 0 | 0 | 0 | 0 | 0 | 0 | 0 | 0 | 168414.1351 | 23737932.9579 | 2927778.5959 | 0 | 0 | 2299330.2885 | 0 | 0 | 0 | 0 | 0 | 0 | 0 | 0 | 0 | 0 | 189229.3653 | 18737.5974 | 0 | 82904.3457 | 0 | 0 | 0 | 0 | 0 | 88600.7279 | 0
2016-11-13 17:00 | 763701.0155 | 0 | 0 | 0 | 0 | 0 | 381489 | 0 | 0 | 0 | 0 | 0 | 0 | 0 | 0 | 0 | 177342.2593 | 23752923.0358 | 3009853.8982 | 0 | 0 | 2567163.3759 | 0 | 0 | 0 | 0 | 0 | 0 | 0 | 0 | 0 | 0 | 10031.6003 | 18737.5974 | 0 | 82904.3457 | 0 | 0 | 0 | 0 | 0 | 270538.4721 | 0
2016-11-13 18:00 | 750402.1883 | 0 | 0 | 0 | 0 | 0 | 381742 | 0 | 0 | 0 | 0 | 0 | 0 | 0 | 0 | 0 | 345756.3944 | 23767913.1137 | 3091929.2004 | 0 | 0 | 2644174.367 | 0 | 0 | 0 | 0 | 0 | 0 | 0 | 0 | 0 | 0 | 189229.3653 | 18737.5974 | 0 | 82904.3457 | 0 | 0 | 0 | 0 | 0 | 77788.8799 | 0
2016-11-13 19:00 | 767769.096 | 0 | 0 | 0 | 0 | 0 | 382484 | 0 | 0 | 0 | 0 | 0 | 0 | 0 | 0 | 0 | 490618.5638 | 23782903.1916 | 3174004.5027 | 0 | 0 | 2763842.2707 | 0 | 0 | 0 | 0 | 0 | 0 | 0 | 0 | 0 | 0 | 162766.4825 | 18737.5974 | 0 | 82904.3457 | 0 | 0 | 0 | 0 | 0 | 120876.6704 | 0
2016-11-13 20:00 | 823304.9323 | 0 | 0 | 0 | 0 | 0 | 384574 | 0 | 0 | 0 | 0 | 0 | 0 | 0 | 0 | 0 | 659032.6989 | 23797893.2695 | 3256079.8049 | 0 | 0 | 2910223.2984 | 0 | 0 | 0 | 0 | 0 | 0 | 0 | 0 | 0 | 0 | 189229.3653 | 18737.5974 | 0 | 82904.3457 | 0 | 0 | 0 | 0 | 0 | 147859.6239 | 0
2016-11-13 21:00 | 854577.0756 | 0 | 0 | 0 | 0 | 0 | 391806 | 0 | 0 | 0 | 0 | 0 | 0 | 0 | 0 | 0 | 827446.834 | 23812883.3474 | 3338155.1072 | 0 | 0 | 3080404.068 | 0 | 0 | 0 | 0 | 0 | 0 | 0 | 0 | 0 | 0 | 189229.3653 | 18737.5974 | 0 | 82904.3457 | 0 | 0 | 0 | 0 | 0 | 171899.7673 | 0
2016-11-13 22:00 | 726486.5027 | 0 | 0 | 0 | 0 | 0 | 408986 | 0 | 0 | 0 | 0 | 0 | 0 | 0 | 0 | 0 | 995860.9691 | 23827873.4253 | 3420230.4094 | 0 | 0 | 3106766.9703 | 0 | 0 | 0 | 0 | 0 | 0 | 0 | 0 | 0 | 0 | 189229.3653 | 18737.5974 | 0 | 82904.3457 | 0 | 0 | 0 | 0 | 0 | 26629.1943 | 0
2016-11-13 23:00 | 196875.0211 | 248744.5763 | 0 | 0 | 0 | 0 | 426882 | 0 | 0 | 0 | 0 | 0 | 0 | 0 | 0 | 0 | 995860.9691 | 23842863.5033 | 3420230.4094 | 0 | 0 | 3106766.9703 | 0 | 0 | 0 | 0 | 0 | 0 | 0 | 0 | 0 | 0 | 0 | 18737.5974 | 0 | 0 | 0 | 0 | 0 | 0 | 0 | 0 | 0
2016-11-14 | 1609.0388 | 291581.5113 | 0 | 0 | 0 | 0 | 430953 | 0 | 0 | 0 | 0 | 0 | 0 | 0 | 0 | 0 | 981001.9442 | 23857853.5812 | 3420230.4094 | 0 | 0 | 2847869.7228 | 0 | 0 | 0 | 0 | 0 | 0 | 0 | 0 | 0 | 0 | -16695.5336 | 18737.5974 | 0 | 0 | 0 | 0 | 0 | 0 | 0 | 0 | 258897.2475
2016-11-14 01:00 | 589.4811 | 290444.2811 | 0 | 0 | 0 | 0 | 430938 | 0 | 0 | 0 | 0 | 0 | 0 | 0 | 0 | 0 | 964236.728 | 23872843.6591 | 3420230.4094 | 0 | 0 | 2588972.4753 | 0 | 0 | 0 | 0 | 0 | 0 | 0 | 0 | 0 | 0 | -18837.3216 | 18737.5974 | 0 | 0 | 0 | 0 | 0 | 0 | 0 | 0 | 258897.2475
2016-11-14 02:00 | 439.6725 | 286883.3311 | 0 | 0 | 0 | 0 | 417746 | 0 | 0 | 0 | 0 | 0 | 0 | 0 | 0 | 0 | 831483.7994 | 23887833.737 | 3420230.4094 | 0 | 0 | 2588972.4753 | 0 | 0 | 0 | 0 | 0 | 0 | 0 | 0 | 0 | 0 | -149160.5938 | 18737.5974 | 0 | 0 | 0 | 0 | 0 | 0 | 0 | 0 | 0
2016-11-14 03:00 | 3.1701 | 277575.4593 | 0 | 0 | 0 | 0 | 399502 | 0 | 0 | 0 | 0 | 0 | 0 | 0 | 0 | 0 | 830721.5551 | 23902823.8149 | 3420230.4094 | 0 | 0 | 2330075.2278 | 0 | 0 | 0 | 0 | 0 | 0 | 0 | 0 | 0 | 0 | -856.4543 | 18737.5974 | 0 | 0 | 0 | 0 | 0 | 0 | 0 | 0 | 258897.2475
2016-11-14 04:00 | 0 | 265944.2555 | 0 | 0 | 0 | 0 | 379881 | 0 | 0 | 0 | 0 | 0 | 0 | 0 | 0 | 0 | 712641.3909 | 23917813.8928 | 3420230.4094 | 0 | 0 | 2330075.2278 | 0 | 0 | 0 | 0 | 0 | 0 | 0 | 0 | 0 | 0 | -132674.3419 | 18737.5974 | 0 | 0 | 0 | 0 | 0 | 0 | 0 | 0 | 0
2016-11-14 05:00 | 0 | 257666.366 | 0 | 0 | 0 | 0 | 362913 | 0 | 0 | 0 | 0 | 0 | 0 | 0 | 0 | 0 | 726721.4421 | 23932803.9708 | 3420230.4094 | 0 | 0 | 2071177.9802 | 0 | 0 | 0 | 0 | 0 | 0 | 0 | 0 | 0 | 0 | 15820.2823 | 18737.5974 | 0 | 0 | 0 | 0 | 0 | 0 | 0 | 0 | 258897.2475
2016-11-14 06:00 | 0 | 251712.7943 | 0 | 0 | 0 | 0 | 349904 | 0 | 0 | 0 | 0 | 0 | 0 | 0 | 0 | 0 | 622654.8074 | 23947794.0487 | 3420230.4094 | 0 | 0 | 2071177.9802 | 0 | 0 | 0 | 0 | 0 | 0 | 0 | 0 | 0 | 0 | -116928.8031 | 18737.5974 | 0 | 0 | 0 | 0 | 0 | 0 | 0 | 0 | 0
2016-11-14 07:00 | 0 | 250755.8456 | 0 | 0 | 0 | 0 | 342914 | 0 | 0 | 0 | 0 | 0 | 0 | 0 | 0 | 0 | 648383.6054 | 23962784.1266 | 3420230.4094 | 0 | 0 | 1812280.7327 | 0 | 0 | 0 | 0 | 0 | 0 | 0 | 0 | 0 | 0 | 28908.7618 | 18737.5974 | 0 | 0 | 0 | 0 | 0 | 0 | 0 | 0 | 258897.2475
2016-11-14 08:00 | 0 | 248190.1291 | 0 | 0 | 0 | 0 | 341012 | 0 | 0 | 0 | 0 | 0 | 0 | 0 | 0 | 0 | 549095.6786 | 23977774.2045 | 3420230.4094 | 0 | 0 | 1812280.7327 | 0 | 0 | 0 | 0 | 0 | 0 | 0 | 0 | 0 | 0 | -111559.4683 | 18737.5974 | 0 | 0 | 0 | 0 | 0 | 0 | 0 | 0 | 0
2016-11-14 09:00 | 0 | 270213.6078 | 0 | 0 | 0 | 0 | 345976 | 0 | 0 | 0 | 0 | 0 | 0 | 0 | 0 | 0 | 464990.6879 | 23992764.2824 | 3420230.4094 | 0 | 0 | 1812280.7327 | 0 | 0 | 0 | 0 | 0 | 0 | 0 | 0 | 0 | 0 | -94499.9896 | 18737.5974 | 0 | 0 | 0 | 0 | 0 | 0 | 0 | 0 | 0
2016-11-14 10:00 | 0 | 247067.568 | 0 | 0 | 0 | 0 | 362341 | 0 | 0 | 0 | 0 | 0 | 0 | 0 | 0 | 0 | 470146.8889 | 24007754.3603 | 3420230.4094 | 0 | 0 | 1553383.4852 | 0 | 0 | 0 | 0 | 0 | 0 | 0 | 0 | 0 | 0 | 5793.4842 | 18737.5974 | 0 | 0 | 0 | 0 | 0 | 0 | 0 | 0 | 258897.2475
2016-11-14 11:00 | 0 | 232570.6741 | 0 | 0 | 0 | 0 | 393689 | 0 | 0 | 0 | 0 | 0 | 0 | 0 | 0 | 0 | 310075.1171 | 24022744.4382 | 3420230.4094 | 0 | 0 | 1553383.4852 | 0 | 0 | 0 | 0 | 0 | 0 | 0 | 0 | 0 | 0 | -179855.9233 | 18737.5974 | 0 | 0 | 0 | 0 | 0 | 0 | 0 | 0 | 0
2016-11-14 12:00 | 0 | 222165.1591 | 0 | 0 | 0 | 0 | 421004 | 0 | 0 | 0 | 0 | 0 | 0 | 0 | 0 | 0 | 209438.7609 | 24037734.5162 | 3420230.4094 | 0 | 0 | 1359861.4838 | 0 | 0 | 0 | 0 | 0 | 0 | 0 | 0 | 0 | 0 | -113074.5575 | 18737.5974 | 0 | 0 | 0 | 0 | 0 | 0 | 0 | 0 | 193522.0014
2016-11-14 13:00 | 6057.3678 | 207702.3565 | 0 | 0 | 0 | 0 | 430839 | 0 | 0 | 0 | 0 | 0 | 0 | 0 | 0 | 0 | 41024.6259 | 24052724.5941 | 3420230.4094 | 0 | 0 | 1273588.3212 | 0 | 0 | 0 | 0 | 0 | 0 | 0 | 0 | 0 | 0 | -189229.3653 | 18737.5974 | 0 | 0 | 0 | 0 | 0 | 0 | 0 | 0 | 86273.1626
2016-11-14 14:00 | 230480.7854 | 175233.7267 | 0 | 0 | 0 | 0 | 433072 | 0 | 0 | 0 | 0 | 0 | 0 | 0 | 0 | 0 | 0 | 24067714.672 | 3420230.4094 | 0 | 0 | 1273588.3212 | 0 | 0 | 0 | 0 | 0 | 0 | 0 | 0 | 0 | 0 | -46095.0852 | 18737.5974 | 0 | 0 | 0 | 0 | 0 | 0 | 0 | 0 | 0
2016-11-14 15:00 | 590132.7526 | 0 | 0 | 0 | 0 | 0 | 432017 | 0 | 0 | 0 | 0 | 0 | 0 | 0 | 0 | 0 | 0 | 24082704.7499 | 3502305.7117 | 0 | 0 | 1329497.3925 | 0 | 0 | 0 | 0 | 0 | 0 | 0 | 0 | 0 | 0 | 0 | 18737.5974 | 0 | 82904.3457 | 0 | 0 | 0 | 0 | 0 | 56473.8095 | 0
2016-11-14 16:00 | 756580.3172 | 0 | 0 | 0 | 0 | 0 | 430617 | 0 | 0 | 0 | 0 | 0 | 0 | 0 | 0 | 0 | 168414.1351 | 24097694.8278 | 3584381.0139 | 0 | 0 | 1364238.4813 | 0 | 0 | 0 | 0 | 0 | 0 | 0 | 0 | 0 | 0 | 189229.3653 | 18737.5974 | 0 | 82904.3457 | 0 | 0 | 0 | 0 | 0 | 35092.0088 | 0
2016-11-14 17:00 | 760895.4678 | 0 | 0 | 0 | 0 | 0 | 428936 | 0 | 0 | 0 | 0 | 0 | 0 | 0 | 0 | 0 | 206402.3596 | 24112684.9057 | 3584381.0139 | 0 | 0 | 1632071.5687 | 0 | 0 | 0 | 0 | 0 | 0 | 0 | 0 | 0 | 0 | 42683.3983 | 18737.5974 | 0 | 0 | 0 | 0 | 0 | 0 | 0 | 270538.4721 | 0
2016-11-14 18:00 | 744182.8408 | 0 | 0 | 0 | 0 | 0 | 429070 | 0 | 0 | 0 | 0 | 0 | 0 | 0 | 0 | 0 | 374816.4946 | 24127674.9837 | 3666456.3162 | 0 | 0 | 1656070.6858 | 0 | 0 | 0 | 0 | 0 | 0 | 0 | 0 | 0 | 0 | 189229.3653 | 18737.5974 | 0 | 82904.3457 | 0 | 0 | 0 | 0 | 0 | 24241.5325 | 0
2016-11-14 19:00 | 765360.9518 | 0 | 0 | 0 | 0 | 0 | 429960 | 0 | 0 | 0 | 0 | 0 | 0 | 0 | 0 | 0 | 543230.6297 | 24142665.0616 | 3748531.6184 | 0 | 0 | 1700155.0329 | 0 | 0 | 0 | 0 | 0 | 0 | 0 | 0 | 0 | 0 | 189229.3653 | 18737.5974 | 0 | 82904.3457 | 0 | 0 | 0 | 0 | 0 | 44529.6435 | 0
2016-11-14 20:00 | 824069.1361 | 0 | 0 | 0 | 0 | 0 | 430707 | 0 | 0 | 0 | 0 | 0 | 0 | 0 | 0 | 0 | 711644.7648 | 24157655.1395 | 3748531.6184 | 0 | 0 | 1883696.2546 | 0 | 0 | 0 | 0 | 0 | 0 | 0 | 0 | 0 | 0 | 189229.3653 | 18737.5974 | 0 | 0 | 0 | 0 | 0 | 0 | 0 | 185395.1735 | 0
2016-11-14 21:00 | 862851.495 | 0 | 0 | 0 | 0 | 0 | 436153 | 0 | 0 | 0 | 0 | 0 | 0 | 0 | 0 | 0 | 827446.834 | 24172645.2174 | 3830606.9207 | 0 | 0 | 2076688.7033 | 0 | 0 | 0 | 0 | 0 | 0 | 0 | 0 | 0 | 0 | 130114.6845 | 18737.5974 | 0 | 82904.3457 | 0 | 0 | 0 | 0 | 0 | 194941.8674 | 0
2016-11-14 22:00 | 706971.0312 | 0 | 0 | 0 | 0 | 0 | 450135 | 0 | 0 | 0 | 0 | 0 | 0 | 0 | 0 | 0 | 995860.9691 | 24187635.2953 | 3830606.9207 | 0 | 0 | 2125069.0812 | 0 | 0 | 0 | 0 | 0 | 0 | 0 | 0 | 0 | 0 | 189229.3653 | 18737.5974 | 0 | 0 | 0 | 0 | 0 | 0 | 0 | 48869.0685 | 0
2016-11-14 23:00 | 191511.1687 | 165262.4245 | 0 | 0 | 0 | 0 | 462512 | 0 | 0 | 0 | 0 | 0 | 0 | 0 | 0 | 0 | 885077.3254 | 24202625.3732 | 3830606.9207 | 0 | 0 | 2125069.0812 | 0 | 0 | 0 | 0 | 0 | 0 | 0 | 0 | 0 | 0 | -124476.0041 | 18737.5974 | 0 | 0 | 0 | 0 | 0 | 0 | 0 | 0 | 0
2016-11-15 | 1554.9366 | 191522.3685 | 0 | 0 | 0 | 0 | 463726 | 0 | 0 | 0 | 0 | 0 | 0 | 0 | 0 | 0 | 751949.5424 | 24217615.4511 | 3830606.9207 | 0 | 0 | 1866171.8336 | 0 | 0 | 0 | 0 | 0 | 0 | 0 | 0 | 0 | 0 | -149581.7786 | 18737.5974 | 0 | 0 | 0 | 0 | 0 | 0 | 0 | 0 | 258897.2475
2016-11-15 01:00 | 653.3688 | 215476.532 | 0 | 0 | 0 | 0 | 458080 | 0 | 0 | 0 | 0 | 0 | 0 | 0 | 0 | 0 | 583535.4073 | 24232605.5291 | 3830606.9207 | 0 | 0 | 1733841.5904 | 0 | 0 | 0 | 0 | 0 | 0 | 0 | 0 | 0 | 0 | -189229.3653 | 18737.5974 | 0 | 0 | 0 | 0 | 0 | 0 | 0 | 0 | 132330.2432
2016-11-15 02:00 | 505.6033 | 236638.2815 | 0 | 0 | 0 | 0 | 441923 | 0 | 0 | 0 | 0 | 0 | 0 | 0 | 0 | 0 | 509031.5503 | 24247595.607 | 3830606.9207 | 0 | 0 | 1474944.3429 | 0 | 0 | 0 | 0 | 0 | 0 | 0 | 0 | 0 | 0 | -83712.199 | 18737.5974 | 0 | 0 | 0 | 0 | 0 | 0 | 0 | 0 | 258897.2475
2016-11-15 03:00 | 2.5958 | 257396.3475 | 0 | 0 | 0 | 0 | 419149 | 0 | 0 | 0 | 0 | 0 | 0 | 0 | 0 | 0 | 472823.5553 | 24262585.6849 | 3830606.9207 | 0 | 0 | 1216047.0954 | 0 | 0 | 0 | 0 | 0 | 0 | 0 | 0 | 0 | 0 | -40683.1404 | 18737.5974 | 0 | 0 | 0 | 0 | 0 | 0 | 0 | 0 | 258897.2475
2016-11-15 04:00 | 0 | 278088.486 | 0 | 0 | 0 | 0 | 394010 | 0 | 0 | 0 | 0 | 0 | 0 | 0 | 0 | 0 | 352976.9462 | 24277575.7628 | 3830606.9207 | 0 | 0 | 1216047.0954 | 0 | 0 | 0 | 0 | 0 | 0 | 0 | 0 | 0 | 0 | -134659.1114 | 18737.5974 | 0 | 0 | 0 | 0 | 0 | 0 | 0 | 0 | 0
2016-11-15 05:00 | 0 | 293142.9477 | 0 | 0 | 0 | 0 | 374011 | 0 | 0 | 0 | 0 | 0 | 0 | 0 | 0 | 0 | 388753.9351 | 24292565.8407 | 3830606.9207 | 0 | 0 | 957149.8478 | 0 | 0 | 0 | 0 | 0 | 0 | 0 | 0 | 0 | 0 | 40198.864 | 18737.5974 | 0 | 0 | 0 | 0 | 0 | 0 | 0 | 0 | 258897.2475
2016-11-15 06:00 | 0 | 305709.4942 | 0 | 0 | 0 | 0 | 359783 | 0 | 0 | 0 | 0 | 0 | 0 | 0 | 0 | 0 | 323952.0533 | 24307555.9186 | 3830606.9207 | 0 | 0 | 957149.8478 | 0 | 0 | 0 | 0 | 0 | 0 | 0 | 0 | 0 | 0 | -72811.1032 | 18737.5974 | 0 | 0 | 0 | 0 | 0 | 0 | 0 | 0 | 0
2016-11-15 07:00 | 0 | 310824.0293 | 0 | 0 | 0 | 0 | 350973 | 0 | 0 | 0 | 0 | 0 | 0 | 0 | 0 | 0 | 271543.0077 | 24322545.9966 | 3830606.9207 | 0 | 0 | 957149.8478 | 0 | 0 | 0 | 0 | 0 | 0 | 0 | 0 | 0 | 0 | -58886.5681 | 18737.5974 | 0 | 0 | 0 | 0 | 0 | 0 | 0 | 0 | 0
2016-11-15 08:00 | 0 | 310662.3348 | 0 | 0 | 0 | 0 | 347090 | 0 | 0 | 0 | 0 | 0 | 0 | 0 | 0 | 0 | 346871.9412 | 24337536.0745 | 3830606.9207 | 0 | 0 | 698252.6003 | 0 | 0 | 0 | 0 | 0 | 0 | 0 | 0 | 0 | 0 | 84639.2511 | 18737.5974 | 0 | 0 | 0 | 0 | 0 | 0 | 0 | 0 | 258897.2475
2016-11-15 09:00 | 0 | 302139.5386 | 0 | 0 | 0 | 0 | 349717 | 0 | 0 | 0 | 0 | 0 | 0 | 0 | 0 | 0 | 287851.5389 | 24352526.1524 | 3830606.9207 | 0 | 0 | 698252.6003 | 0 | 0 | 0 | 0 | 0 | 0 | 0 | 0 | 0 | 0 | -66315.0588 | 18737.5974 | 0 | 0 | 0 | 0 | 0 | 0 | 0 | 0 | 0
2016-11-15 10:00 | 0 | 288007.6155 | 0 | 0 | 0 | 0 | 361722 | 0 | 0 | 0 | 0 | 0 | 0 | 0 | 0 | 0 | 329995.2922 | 24367516.2303 | 3830606.9207 | 0 | 0 | 439355.3528 | 0 | 0 | 0 | 0 | 0 | 0 | 0 | 0 | 0 | 0 | 47352.5318 | 18737.5974 | 0 | 0 | 0 | 0 | 0 | 0 | 0 | 0 | 258897.2475
2016-11-15 11:00 | 0 | 271641.419 | 0 | 0 | 0 | 0 | 391526 | 0 | 0 | 0 | 0 | 0 | 0 | 0 | 0 | 0 | 206621.5534 | 24382506.3082 | 3830606.9207 | 0 | 0 | 439355.3528 | 0 | 0 | 0 | 0 | 0 | 0 | 0 | 0 | 0 | 0 | -138622.1784 | 18737.5974 | 0 | 0 | 0 | 0 | 0 | 0 | 0 | 0 | 0
2016-11-15 12:00 | 0 | 255470.5581 | 0 | 0 | 0 | 0 | 417710 | 0 | 0 | 0 | 0 | 0 | 0 | 0 | 0 | 0 | 55761.6845 | 24397496.3861 | 3830606.9207 | 0 | 0 | 418111.7072 | 0 | 0 | 0 | 0 | 0 | 0 | 0 | 0 | 0 | 0 | -169505.4707 | 18737.5974 | 0 | 0 | 0 | 0 | 0 | 0 | 0 | 0 | 21243.6455
2016-11-15 13:00 | 6474.2212 | 241184.3085 | 0 | 0 | 0 | 0 | 426726 | 0 | 0 | 0 | 0 | 0 | 0 | 0 | 0 | 0 | 4141.1915 | 24412486.464 | 3830606.9207 | 0 | 0 | 159214.4597 | 0 | 0 | 0 | 0 | 0 | 0 | 0 | 0 | 0 | 0 | -58000.554 | 18737.5974 | 0 | 0 | 0 | 0 | 0 | 0 | 0 | 0 | 258897.2475
2016-11-15 14:00 | 238555.9861 | 204631.5872 | 0 | 0 | 0 | 0 | 429103 | 0 | 0 | 0 | 0 | 0 | 0 | 0 | 0 | 0 | 0 | 24427476.542 | 3830606.9207 | 0 | 0 | 159214.4597 | 0 | 0 | 0 | 0 | 0 | 0 | 0 | 0 | 0 | 0 | -4653.0241 | 18737.5974 | 0 | 0 | 0 | 0 | 0 | 0 | 0 | 0 | 0
2016-11-15 15:00 | 609522.129 | 0 | 0 | 0 | 0 | 0 | 428933 | 0 | 0 | 0 | 0 | 0 | 0 | 0 | 0 | 0 | 70262.9955 | 24442466.6199 | 3912682.2229 | 0 | 0 | 159214.4597 | 0 | 0 | 0 | 0 | 0 | 0 | 0 | 0 | 0 | 0 | 78947.1859 | 18737.5974 | 0 | 82904.3457 | 0 | 0 | 0 | 0 | 0 | 0 | 0
2016-11-15 16:00 | 765100.7412 | 0 | 0 | 0 | 0 | 0 | 427043 | 0 | 0 | 0 | 0 | 0 | 0 | 0 | 0 | 0 | 113678.6833 | 24457456.6978 | 3912682.2229 | 0 | 0 | 427047.5471 | 0 | 0 | 0 | 0 | 0 | 0 | 0 | 0 | 0 | 0 | 48781.6717 | 18737.5974 | 0 | 0 | 0 | 0 | 0 | 0 | 0 | 270538.4721 | 0
2016-11-15 17:00 | 763352.4968 | 0 | 0 | 0 | 0 | 0 | 426613 | 0 | 0 | 0 | 0 | 0 | 0 | 0 | 0 | 0 | 282092.8184 | 24472446.7757 | 3994757.5252 | 0 | 0 | 472457.0536 | 0 | 0 | 0 | 0 | 0 | 0 | 0 | 0 | 0 | 0 | 189229.3653 | 18737.5974 | 0 | 82904.3457 | 0 | 0 | 0 | 0 | 0 | 45868.1884 | 0
2016-11-15 18:00 | 738538.258 | 0 | 0 | 0 | 0 | 0 | 428470 | 0 | 0 | 0 | 0 | 0 | 0 | 0 | 0 | 0 | 450506.9535 | 24487436.8536 | 4076832.8275 | 0 | 0 | 491462.0337 | 0 | 0 | 0 | 0 | 0 | 0 | 0 | 0 | 0 | 0 | 189229.3653 | 18737.5974 | 0 | 82904.3457 | 0 | 0 | 0 | 0 | 0 | 19196.9496 | 0
2016-11-15 19:00 | 757187.1174 | 0 | 0 | 0 | 0 | 0 | 429860 | 0 | 0 | 0 | 0 | 0 | 0 | 0 | 0 | 0 | 552578.1822 | 24502426.9315 | 4158908.1297 | 0 | 0 | 601350.4501 | 0 | 0 | 0 | 0 | 0 | 0 | 0 | 0 | 0 | 0 | 114686.7739 | 18737.5974 | 0 | 82904.3457 | 0 | 0 | 0 | 0 | 0 | 110998.4004 | 0
2016-11-15 20:00 | 817377.8437 | 0 | 0 | 0 | 0 | 0 | 431192 | 0 | 0 | 0 | 0 | 0 | 0 | 0 | 0 | 0 | 720992.3173 | 24517417.0095 | 4240983.432 | 0 | 0 | 695711.8401 | 0 | 0 | 0 | 0 | 0 | 0 | 0 | 0 | 0 | 0 | 189229.3653 | 18737.5974 | 0 | 82904.3457 | 0 | 0 | 0 | 0 | 0 | 95314.5354 | 0
2016-11-15 21:00 | 855918.3323 | 0 | 0 | 0 | 0 | 0 | 435035 | 0 | 0 | 0 | 0 | 0 | 0 | 0 | 0 | 0 | 889406.4524 | 24532407.0874 | 4323058.7342 | 0 | 0 | 824423.7438 | 0 | 0 | 0 | 0 | 0 | 0 | 0 | 0 | 0 | 0 | 189229.3653 | 18737.5974 | 0 | 82904.3457 | 0 | 0 | 0 | 0 | 0 | 130012.0239 | 0
2016-11-15 22:00 | 668696.7596 | 0 | 0 | 0 | 0 | 0 | 447443 | 0 | 0 | 0 | 0 | 0 | 0 | 0 | 0 | 0 | 995860.9691 | 24547397.1653 | 4405134.0365 | 0 | 0 | 824423.7438 | 0 | 0 | 0 | 0 | 0 | 0 | 0 | 0 | 0 | 0 | 119611.8165 | 18737.5974 | 0 | 82904.3457 | 0 | 0 | 0 | 0 | 0 | 0 | 0
2016-11-15 23:00 | 171452.1063 | 115716.1258 | 0 | 0 | 0 | 0 | 457660 | 0 | 0 | 0 | 0 | 0 | 0 | 0 | 0 | 0 | 827446.834 | 24562387.2432 | 4405134.0365 | 0 | 0 | 824423.7438 | 0 | 0 | 0 | 0 | 0 | 0 | 0 | 0 | 0 | 0 | -189229.3653 | 18737.5974 | 0 | 0 | 0 | 0 | 0 | 0 | 0 | 0 | 0
2016-11-16 | 1387.2987 | 218783.4879 | 0 | 0 | 0 | 0 | 459462 | 0 | 0 | 0 | 0 | 0 | 0 | 0 | 0 | 0 | 659032.6989 | 24577377.3211 | 4405134.0365 | 0 | 0 | 697017.3632 | 0 | 0 | 0 | 0 | 0 | 0 | 0 | 0 | 0 | 0 | -189229.3653 | 18737.5974 | 0 | 0 | 0 | 0 | 0 | 0 | 0 | 0 | 127406.3806
2016-11-16 01:00 | 578.0552 | 256840.7658 | 0 | 0 | 0 | 0 | 454621 | 0 | 0 | 0 | 0 | 0 | 0 | 0 | 0 | 0 | 490618.5638 | 24592367.399 | 4405134.0365 | 0 | 0 | 647553.6389 | 0 | 0 | 0 | 0 | 0 | 0 | 0 | 0 | 0 | 0 | -189229.3653 | 18737.5974 | 0 | 0 | 0 | 0 | 0 | 0 | 0 | 0 | 49463.7243
2016-11-16 02:00 | 426.017 | 289414.2725 | 0 | 0 | 0 | 0 | 439452 | 0 | 0 | 0 | 0 | 0 | 0 | 0 | 0 | 0 | 340787.6799 | 24607357.4769 | 4405134.0365 | 0 | 0 | 647553.6389 | 0 | 0 | 0 | 0 | 0 | 0 | 0 | 0 | 0 | 0 | -168349.3078 | 18737.5974 | 0 | 0 | 0 | 0 | 0 | 0 | 0 | 0 | 0
2016-11-16 03:00 | 2.2173 | 246326.0149 | 0 | 0 | 0 | 0 | 416820 | 0 | 0 | 0 | 0 | 0 | 0 | 0 | 0 | 0 | 172373.5448 | 24622347.5549 | 4405134.0365 | 0 | 0 | 647553.6389 | 0 | 0 | 0 | 0 | 0 | 0 | 0 | 0 | 0 | 0 | -189229.3653 | 18737.5974 | 0 | 0 | 0 | 0 | 0 | 0 | 0 | 0 | 0
2016-11-16 04:00 | 0 | 333297.8146 | 0 | 0 | 0 | 0 | 392584 | 0 | 0 | 0 | 0 | 0 | 0 | 0 | 0 | 0 | 102932.3781 | 24637337.6328 | 4405134.0365 | 0 | 0 | 647553.6389 | 0 | 0 | 0 | 0 | 0 | 0 | 0 | 0 | 0 | 0 | -78023.7828 | 18737.5974 | 0 | 0 | 0 | 0 | 0 | 0 | 0 | 0 | 0
2016-11-16 05:00 | 0 | 352499.7176 | 0 | 0 | 0 | 0 | 371667 | 0 | 0 | 0 | 0 | 0 | 0 | 0 | 0 | 0 | 69197.0351 | 24652327.7107 | 4405134.0365 | 0 | 0 | 647553.6389 | 0 | 0 | 0 | 0 | 0 | 0 | 0 | 0 | 0 | 0 | -37904.8798 | 18737.5974 | 0 | 0 | 0 | 0 | 0 | 0 | 0 | 0 | 0
2016-11-16 06:00 | 0 | 366786.9868 | 0 | 0 | 0 | 0 | 357214 | 0 | 0 | 0 | 0 | 0 | 0 | 0 | 0 | 0 | 61040.5316 | 24667317.7886 | 4405134.0365 | 0 | 0 | 647553.6389 | 0 | 0 | 0 | 0 | 0 | 0 | 0 | 0 | 0 | 0 | -9164.6106 | 18737.5974 | 0 | 0 | 0 | 0 | 0 | 0 | 0 | 0 | 0
2016-11-16 07:00 | 0 | 299370.7304 | 0 | 0 | 0 | 0 | 349218 | 0 | 0 | 0 | 0 | 0 | 0 | 0 | 0 | 0 | 0 | 24682307.8665 | 4405134.0365 | 0 | 0 | 647553.6389 | 0 | 0 | 0 | 0 | 0 | 0 | 0 | 0 | 0 | 0 | -68584.867 | 18737.5974 | 0 | 0 | 0 | 0 | 0 | 0 | 0 | 0 | 0
2016-11-16 08:00 | 0 | 402495.3711 | 0 | 0 | 0 | 0 | 345715 | 0 | 0 | 0 | 0 | 0 | 0 | 0 | 0 | 0 | 33858.0686 | 24697297.9444 | 4405134.0365 | 0 | 0 | 647553.6389 | 0 | 0 | 0 | 0 | 0 | 0 | 0 | 0 | 0 | 0 | 38042.7737 | 18737.5974 | 0 | 0 | 0 | 0 | 0 | 0 | 0 | 0 | 0
2016-11-16 09:00 | 0 | 430688.6095 | 0 | 0 | 0 | 0 | 347876 | 0 | 0 | 0 | 0 | 0 | 0 | 0 | 0 | 0 | 90884.8294 | 24712288.0224 | 4405134.0365 | 0 | 0 | 647553.6389 | 0 | 0 | 0 | 0 | 0 | 0 | 0 | 0 | 0 | 0 | 64075.0121 | 18737.5974 | 0 | 0 | 0 | 0 | 0 | 0 | 0 | 0 | 0
2016-11-16 10:00 | 0 | 437176.9543 | 0 | 0 | 0 | 0 | 362110 | 0 | 0 | 0 | 0 | 0 | 0 | 0 | 0 | 0 | 141017.957 | 24727278.1003 | 4405134.0365 | 0 | 0 | 647553.6389 | 0 | 0 | 0 | 0 | 0 | 0 | 0 | 0 | 0 | 0 | 56329.3569 | 18737.5974 | 0 | 0 | 0 | 0 | 0 | 0 | 0 | 0 | 0
2016-11-16 11:00 | 0 | 253094.4547 | 0 | 0 | 0 | 0 | 392804 | 0 | 0 | 0 | 0 | 0 | 0 | 0 | 0 | 0 | 0 | 24742268.1782 | 4405134.0365 | 0 | 0 | 647553.6389 | 0 | 0 | 0 | 0 | 0 | 0 | 0 | 0 | 0 | 0 | -158447.1427 | 18737.5974 | 0 | 0 | 0 | 0 | 0 | 0 | 0 | 0 | 0
2016-11-16 12:00 | 0 | 446640.7275 | 0 | 0 | 0 | 0 | 418031 | 0 | 0 | 0 | 0 | 0 | 0 | 0 | 0 | 0 | 8786.1958 | 24757258.2561 | 4405134.0365 | 0 | 0 | 647553.6389 | 0 | 0 | 0 | 0 | 0 | 0 | 0 | 0 | 0 | 0 | 9872.1301 | 18737.5974 | 0 | 0 | 0 | 0 | 0 | 0 | 0 | 0 | 0
2016-11-16 13:00 | 5045.3105 | 429792.1568 | 0 | 0 | 0 | 0 | 425972 | 0 | 0 | 0 | 0 | 0 | 0 | 0 | 0 | 0 | 0 | 24772248.334 | 4405134.0365 | 0 | 0 | 647553.6389 | 0 | 0 | 0 | 0 | 0 | 0 | 0 | 0 | 0 | 0 | -9872.1301 | 18737.5974 | 0 | 0 | 0 | 0 | 0 | 0 | 0 | 0 | 0
2016-11-16 14:00 | 162819.6003 | 283514.9971 | 0 | 0 | 0 | 0 | 427597 | 0 | 0 | 0 | 0 | 0 | 0 | 0 | 0 | 0 | 0 | 24787238.4119 | 4405134.0365 | 0 | 0 | 647553.6389 | 0 | 0 | 0 | 0 | 0 | 0 | 0 | 0 | 0 | 0 | 0 | 18737.5974 | 0 | 0 | 0 | 0 | 0 | 0 | 0 | 0 | 0
2016-11-16 15:00 | 427689.9143 | 18674.6831 | 0 | 0 | 0 | 0 | 427627 | 0 | 0 | 0 | 0 | 0 | 0 | 0 | 0 | 0 | 0 | 24802228.4898 | 4405134.0365 | 0 | 0 | 647553.6389 | 0 | 0 | 0 | 0 | 0 | 0 | 0 | 0 | 0 | 0 | 0 | 18737.5974 | 0 | 0 | 0 | 0 | 0 | 0 | 0 | 0 | 0
2016-11-16 16:00 | 587762.244 | 0 | 0 | 0 | 0 | 0 | 426578 | 0 | 0 | 0 | 0 | 0 | 0 | 0 | 0 | 0 | 87723.4885 | 24817218.5678 | 4448576.1563 | 0 | 0 | 647553.6389 | 0 | 0 | 0 | 0 | 0 | 0 | 0 | 0 | 0 | 0 | 98565.7175 | 18737.5974 | 0 | 43880.9292 | 0 | 0 | 0 | 0 | 0 | 0 | 0
2016-11-16 17:00 | 631803.1119 | 0 | 0 | 0 | 0 | 0 | 426245 | 0 | 0 | 0 | 0 | 0 | 0 | 0 | 0 | 0 | 253993.7465 | 24832208.6457 | 4448576.1563 | 0 | 0 | 647553.6389 | 0 | 0 | 0 | 0 | 0 | 0 | 0 | 0 | 0 | 0 | 186820.5145 | 18737.5974 | 0 | 0 | 0 | 0 | 0 | 0 | 0 | 0 | 0
2016-11-16 18:00 | 642223.376 | 0 | 0 | 0 | 0 | 0 | 428712 | 0 | 0 | 0 | 0 | 0 | 0 | 0 | 0 | 0 | 422407.8815 | 24847198.7236 | 4448576.1563 | 0 | 0 | 653042.6081 | 0 | 0 | 0 | 0 | 0 | 0 | 0 | 0 | 0 | 0 | 189229.3653 | 18737.5974 | 0 | 0 | 0 | 0 | 0 | 0 | 0 | 5544.4133 | 0
2016-11-16 19:00 | 663589.2512 | 0 | 0 | 0 | 0 | 0 | 430296 | 0 | 0 | 0 | 0 | 0 | 0 | 0 | 0 | 0 | 590822.0166 | 24862188.8015 | 4473649.182 | 0 | 0 | 653042.6081 | 0 | 0 | 0 | 0 | 0 | 0 | 0 | 0 | 0 | 0 | 189229.3653 | 18737.5974 | 0 | 25326.2885 | 0 | 0 | 0 | 0 | 0 | 0 | 0
2016-11-16 20:00 | 680320.2056 | 0 | 0 | 0 | 0 | 0 | 431956 | 0 | 0 | 0 | 0 | 0 | 0 | 0 | 0 | 0 | 759236.1517 | 24877178.8794 | 4473649.182 | 0 | 0 | 693035.8786 | 0 | 0 | 0 | 0 | 0 | 0 | 0 | 0 | 0 | 0 | 189229.3653 | 18737.5974 | 0 | 0 | 0 | 0 | 0 | 0 | 0 | 40397.243 | 0
2016-11-16 21:00 | 672131.9497 | 0 | 0 | 0 | 0 | 0 | 435639 | 0 | 0 | 0 | 0 | 0 | 0 | 0 | 0 | 0 | 927650.2868 | 24892168.9573 | 4501889.9091 | 0 | 0 | 693035.8786 | 0 | 0 | 0 | 0 | 0 | 0 | 0 | 0 | 0 | 0 | 189229.3653 | 18737.5974 | 0 | 28525.987 | 0 | 0 | 0 | 0 | 0 | 0 | 0
2016-11-16 22:00 | 541505.8135 | 0 | 0 | 0 | 0 | 0 | 446127 | 0 | 0 | 0 | 0 | 0 | 0 | 0 | 0 | 0 | 995860.9691 | 24907159.0353 | 4501889.9091 | 0 | 0 | 693035.8786 | 0 | 0 | 0 | 0 | 0 | 0 | 0 | 0 | 0 | 0 | 76641.2161 | 18737.5974 | 0 | 0 | 0 | 0 | 0 | 0 | 0 | 0 | 0
2016-11-16 23:00 | 159141.0404 | 126984.1917 | 0 | 0 | 0 | 0 | 456617 | 0 | 0 | 0 | 0 | 0 | 0 | 0 | 0 | 0 | 827446.834 | 24922149.1132 | 4501889.9091 | 0 | 0 | 693035.8786 | 0 | 0 | 0 | 0 | 0 | 0 | 0 | 0 | 0 | 0 | -189229.3653 | 18737.5974 | 0 | 0 | 0 | 0 | 0 | 0 | 0 | 0 | 0
2016-11-17 | 1503.814 | 286392.4181 | 0 | 0 | 0 | 0 | 458388 | 0 | 0 | 0 | 0 | 0 | 0 | 0 | 0 | 0 | 659032.6989 | 24937139.1911 | 4501889.9091 | 0 | 0 | 693035.8786 | 0 | 0 | 0 | 0 | 0 | 0 | 0 | 0 | 0 | 0 | -189229.3653 | 18737.5974 | 0 | 0 | 0 | 0 | 0 | 0 | 0 | 0 | 0
2016-11-17 01:00 | 579.1459 | 282714.0862 | 0 | 0 | 0 | 0 | 453785 | 0 | 0 | 0 | 0 | 0 | 0 | 0 | 0 | 0 | 490618.5638 | 24952129.269 | 4501889.9091 | 0 | 0 | 693035.8786 | 0 | 0 | 0 | 0 | 0 | 0 | 0 | 0 | 0 | 0 | -189229.3653 | 18737.5974 | 0 | 0 | 0 | 0 | 0 | 0 | 0 | 0 | 0
2016-11-17 02:00 | 357.7293 | 269093.5028 | 0 | 0 | 0 | 0 | 439943 | 0 | 0 | 0 | 0 | 0 | 0 | 0 | 0 | 0 | 322204.4288 | 24967119.3469 | 4501889.9091 | 0 | 0 | 693035.8786 | 0 | 0 | 0 | 0 | 0 | 0 | 0 | 0 | 0 | 0 | -189229.3653 | 18737.5974 | 0 | 0 | 0 | 0 | 0 | 0 | 0 | 0 | 0
2016-11-17 03:00 | 1.8018 | 625547.1609 | 0 | 0 | 0 | 0 | 417582 | 0 | 0 | 0 | 0 | 0 | 0 | 0 | 0 | 0 | 490618.5638 | 24982109.4248 | 4501889.9091 | 0 | 0 | 693035.8786 | 0 | 0 | 0 | 0 | 0 | 0 | 0 | 0 | 0 | 0 | 189229.3653 | 18737.5974 | 0 | 0 | 0 | 0 | 0 | 0 | 0 | 0 | 0
2016-11-17 04:00 | 0 | 223415.2321 | 0 | 0 | 0 | 0 | 393907 | 0 | 0 | 0 | 0 | 0 | 0 | 0 | 0 | 0 | 322204.4288 | 24997099.5027 | 4501889.9091 | 0 | 0 | 693035.8786 | 0 | 0 | 0 | 0 | 0 | 0 | 0 | 0 | 0 | 0 | -189229.3653 | 18737.5974 | 0 | 0 | 0 | 0 | 0 | 0 | 0 | 0 | 0
2016-11-17 05:00 | 0 | 203340.2321 | 0 | 0 | 0 | 0 | 373832 | 0 | 0 | 0 | 0 | 0 | 0 | 0 | 0 | 0 | 153790.2937 | 25012089.5807 | 4501889.9091 | 0 | 0 | 693035.8786 | 0 | 0 | 0 | 0 | 0 | 0 | 0 | 0 | 0 | 0 | -189229.3653 | 18737.5974 | 0 | 0 | 0 | 0 | 0 | 0 | 0 | 0 | 0
2016-11-17 06:00 | 0 | 566880.9626 | 0 | 0 | 0 | 0 | 358914 | 0 | 0 | 0 | 0 | 0 | 0 | 0 | 0 | 0 | 322204.4288 | 25027079.6586 | 4501889.9091 | 0 | 0 | 693035.8786 | 0 | 0 | 0 | 0 | 0 | 0 | 0 | 0 | 0 | 0 | 189229.3653 | 18737.5974 | 0 | 0 | 0 | 0 | 0 | 0 | 0 | 0 | 0
2016-11-17 07:00 | 0 | 179130.2321 | 0 | 0 | 0 | 0 | 349622 | 0 | 0 | 0 | 0 | 0 | 0 | 0 | 0 | 0 | 153790.2937 | 25042069.7365 | 4501889.9091 | 0 | 0 | 693035.8786 | 0 | 0 | 0 | 0 | 0 | 0 | 0 | 0 | 0 | 0 | -189229.3653 | 18737.5974 | 0 | 0 | 0 | 0 | 0 | 0 | 0 | 0 | 0
2016-11-17 08:00 | 0 | 191763.5146 | 0 | 0 | 0 | 0 | 345824 | 0 | 0 | 0 | 0 | 0 | 0 | 0 | 0 | 0 | 0 | 25057059.8144 | 4501889.9091 | 0 | 0 | 693035.8786 | 0 | 0 | 0 | 0 | 0 | 0 | 0 | 0 | 0 | 0 | -172798.0828 | 18737.5974 | 0 | 0 | 0 | 0 | 0 | 0 | 0 | 0 | 0
2016-11-17 09:00 | 0 | 557113.9626 | 0 | 0 | 0 | 0 | 349147 | 0 | 0 | 0 | 0 | 0 | 0 | 0 | 0 | 0 | 168414.1351 | 25072049.8923 | 4501889.9091 | 0 | 0 | 693035.8786 | 0 | 0 | 0 | 0 | 0 | 0 | 0 | 0 | 0 | 0 | 189229.3653 | 18737.5974 | 0 | 0 | 0 | 0 | 0 | 0 | 0 | 0 | 0
2016-11-17 10:00 | 0 | 191876.2321 | 0 | 0 | 0 | 0 | 362368 | 0 | 0 | 0 | 0 | 0 | 0 | 0 | 0 | 0 | 0 | 25087039.9702 | 4501889.9091 | 0 | 0 | 693035.8786 | 0 | 0 | 0 | 0 | 0 | 0 | 0 | 0 | 0 | 0 | -189229.3653 | 18737.5974 | 0 | 0 | 0 | 0 | 0 | 0 | 0 | 0 | 0
2016-11-17 11:00 | 0 | 479772.133 | 0 | 0 | 0 | 0 | 391662 | 0 | 0 | 0 | 0 | 0 | 0 | 0 | 0 | 0 | 61741.5567 | 25102030.0482 | 4501889.9091 | 0 | 0 | 693035.8786 | 0 | 0 | 0 | 0 | 0 | 0 | 0 | 0 | 0 | 0 | 69372.5356 | 18737.5974 | 0 | 0 | 0 | 0 | 0 | 0 | 0 | 0 | 0
2016-11-17 12:00 | 0 | 555876.4271 | 0 | 0 | 0 | 0 | 417282 | 0 | 0 | 0 | 0 | 0 | 0 | 0 | 0 | 0 | 168414.1351 | 25117020.1261 | 4501889.9091 | 0 | 0 | 693035.8786 | 0 | 0 | 0 | 0 | 0 | 0 | 0 | 0 | 0 | 0 | 119856.8297 | 18737.5974 | 0 | 0 | 0 | 0 | 0 | 0 | 0 | 0 | 0
2016-11-17 13:00 | 1664.3519 | 253679.8802 | 0 | 0 | 0 | 0 | 425836 | 0 | 0 | 0 | 0 | 0 | 0 | 0 | 0 | 0 | 0 | 25132010.204 | 4501889.9091 | 0 | 0 | 693035.8786 | 0 | 0 | 0 | 0 | 0 | 0 | 0 | 0 | 0 | 0 | -189229.3653 | 18737.5974 | 0 | 0 | 0 | 0 | 0 | 0 | 0 | 0 | 0
2016-11-17 14:00 | 150153.3646 | 297103.2328 | 0 | 0 | 0 | 0 | 428519 | 0 | 0 | 0 | 0 | 0 | 0 | 0 | 0 | 0 | 0 | 25147000.2819 | 4501889.9091 | 0 | 0 | 693035.8786 | 0 | 0 | 0 | 0 | 0 | 0 | 0 | 0 | 0 | 0 | 0 | 18737.5974 | 0 | 0 | 0 | 0 | 0 | 0 | 0 | 0 | 0
2016-11-17 15:00 | 472283.5605 | 0 | 0 | 0 | 0 | 0 | 429950 | 0 | 0 | 0 | 0 | 0 | 0 | 0 | 0 | 0 | 0 | 25161990.3598 | 4525249.9126 | 0 | 0 | 693035.8786 | 0 | 0 | 0 | 0 | 0 | 0 | 0 | 0 | 0 | 0 | 0 | 18737.5974 | 0 | 23595.9631 | 0 | 0 | 0 | 0 | 0 | 0 | 0
2016-11-17 16:00 | 652717.9972 | 0 | 0 | 0 | 0 | 0 | 428367 | 0 | 0 | 0 | 0 | 0 | 0 | 0 | 0 | 0 | 109211.0581 | 25176980.4377 | 4607325.2148 | 0 | 0 | 693035.8786 | 0 | 0 | 0 | 0 | 0 | 0 | 0 | 0 | 0 | 0 | 122709.0541 | 18737.5974 | 0 | 82904.3457 | 0 | 0 | 0 | 0 | 0 | 0 | 0
2016-11-17 17:00 | 681080.1723 | 0 | 0 | 0 | 0 | 0 | 428497 | 0 | 0 | 0 | 0 | 0 | 0 | 0 | 0 | 0 | 243548.7522 | 25191970.5156 | 4689400.5171 | 0 | 0 | 693035.8786 | 0 | 0 | 0 | 0 | 0 | 0 | 0 | 0 | 0 | 0 | 150941.2292 | 18737.5974 | 0 | 82904.3457 | 0 | 0 | 0 | 0 | 0 | 0 | 0
2016-11-17 18:00 | 682166.8065 | 0 | 0 | 0 | 0 | 0 | 429853 | 0 | 0 | 0 | 0 | 0 | 0 | 0 | 0 | 0 | 344138.2636 | 25206960.5936 | 4689400.5171 | 0 | 0 | 812384.6219 | 0 | 0 | 0 | 0 | 0 | 0 | 0 | 0 | 0 | 0 | 113021.9229 | 18737.5974 | 0 | 0 | 0 | 0 | 0 | 0 | 0 | 120554.2862 | 0
2016-11-17 19:00 | 697453.5502 | 0 | 0 | 0 | 0 | 0 | 431227 | 0 | 0 | 0 | 0 | 0 | 0 | 0 | 0 | 0 | 490618.5638 | 25221950.6715 | 4771475.8193 | 0 | 0 | 812384.6219 | 0 | 0 | 0 | 0 | 0 | 0 | 0 | 0 | 0 | 0 | 164584.6071 | 18737.5974 | 0 | 82904.3457 | 0 | 0 | 0 | 0 | 0 | 0 | 0
2016-11-17 20:00 | 745368.8021 | 0 | 0 | 0 | 0 | 0 | 432204 | 0 | 0 | 0 | 0 | 0 | 0 | 0 | 0 | 0 | 659032.6989 | 25236940.7494 | 4853551.1216 | 0 | 0 | 834455.1807 | 0 | 0 | 0 | 0 | 0 | 0 | 0 | 0 | 0 | 0 | 189229.3653 | 18737.5974 | 0 | 82904.3457 | 0 | 0 | 0 | 0 | 0 | 22293.4937 | 0
2016-11-17 21:00 | 784839.7381 | 0 | 0 | 0 | 0 | 0 | 434647 | 0 | 0 | 0 | 0 | 0 | 0 | 0 | 0 | 0 | 827446.834 | 25251930.8273 | 4935626.4238 | 0 | 0 | 893183.3961 | 0 | 0 | 0 | 0 | 0 | 0 | 0 | 0 | 0 | 0 | 189229.3653 | 18737.5974 | 0 | 82904.3457 | 0 | 0 | 0 | 0 | 0 | 59321.4297 | 0
2016-11-17 22:00 | 668673.5886 | 0 | 0 | 0 | 0 | 0 | 445468 | 0 | 0 | 0 | 0 | 0 | 0 | 0 | 0 | 0 | 995860.9691 | 25266920.9052 | 4950712.6636 | 0 | 0 | 893183.3961 | 0 | 0 | 0 | 0 | 0 | 0 | 0 | 0 | 0 | 0 | 189229.3653 | 18737.5974 | 0 | 15238.626 | 0 | 0 | 0 | 0 | 0 | 0 | 0
2016-11-17 23:00 | 153614.6055 | 131710.6266 | 0 | 0 | 0 | 0 | 455817 | 0 | 0 | 0 | 0 | 0 | 0 | 0 | 0 | 0 | 827446.834 | 25281910.9831 | 4950712.6636 | 0 | 0 | 893183.3961 | 0 | 0 | 0 | 0 | 0 | 0 | 0 | 0 | 0 | 0 | -189229.3653 | 18737.5974 | 0 | 0 | 0 | 0 | 0 | 0 | 0 | 0 | 0
2016-11-18 | 1374.6347 | 286858.5975 | 0 | 0 | 0 | 0 | 458725 | 0 | 0 | 0 | 0 | 0 | 0 | 0 | 0 | 0 | 659032.6989 | 25296901.0611 | 4950712.6636 | 0 | 0 | 893183.3961 | 0 | 0 | 0 | 0 | 0 | 0 | 0 | 0 | 0 | 0 | -189229.3653 | 18737.5974 | 0 | 0 | 0 | 0 | 0 | 0 | 0 | 0 | 0
2016-11-18 01:00 | 461.1452 | 284376.0869 | 0 | 0 | 0 | 0 | 455329 | 0 | 0 | 0 | 0 | 0 | 0 | 0 | 0 | 0 | 490618.5638 | 25311891.139 | 4950712.6636 | 0 | 0 | 893183.3961 | 0 | 0 | 0 | 0 | 0 | 0 | 0 | 0 | 0 | 0 | -189229.3653 | 18737.5974 | 0 | 0 | 0 | 0 | 0 | 0 | 0 | 0 | 0
2016-11-18 02:00 | 380.6441 | 270841.5881 | 0 | 0 | 0 | 0 | 441714 | 0 | 0 | 0 | 0 | 0 | 0 | 0 | 0 | 0 | 322204.4288 | 25326881.2169 | 4950712.6636 | 0 | 0 | 893183.3961 | 0 | 0 | 0 | 0 | 0 | 0 | 0 | 0 | 0 | 0 | -189229.3653 | 18737.5974 | 0 | 0 | 0 | 0 | 0 | 0 | 0 | 0 | 0
2016-11-18 03:00 | 2.0545 | 628189.9081 | 0 | 0 | 0 | 0 | 420225 | 0 | 0 | 0 | 0 | 0 | 0 | 0 | 0 | 0 | 490618.5638 | 25341871.2948 | 4950712.6636 | 0 | 0 | 893183.3961 | 0 | 0 | 0 | 0 | 0 | 0 | 0 | 0 | 0 | 0 | 189229.3653 | 18737.5974 | 0 | 0 | 0 | 0 | 0 | 0 | 0 | 0 | 0
2016-11-18 04:00 | 0 | 227427.2321 | 0 | 0 | 0 | 0 | 397919 | 0 | 0 | 0 | 0 | 0 | 0 | 0 | 0 | 0 | 322204.4288 | 25356861.3727 | 4950712.6636 | 0 | 0 | 893183.3961 | 0 | 0 | 0 | 0 | 0 | 0 | 0 | 0 | 0 | 0 | -189229.3653 | 18737.5974 | 0 | 0 | 0 | 0 | 0 | 0 | 0 | 0 | 0
2016-11-18 05:00 | 0 | 207000.2321 | 0 | 0 | 0 | 0 | 377492 | 0 | 0 | 0 | 0 | 0 | 0 | 0 | 0 | 0 | 153790.2937 | 25371851.4506 | 4950712.6636 | 0 | 0 | 893183.3961 | 0 | 0 | 0 | 0 | 0 | 0 | 0 | 0 | 0 | 0 | -189229.3653 | 18737.5974 | 0 | 0 | 0 | 0 | 0 | 0 | 0 | 0 | 0
2016-11-18 06:00 | 0 | 569412.9626 | 0 | 0 | 0 | 0 | 361446 | 0 | 0 | 0 | 0 | 0 | 0 | 0 | 0 | 0 | 322204.4288 | 25386841.5285 | 4950712.6636 | 0 | 0 | 893183.3961 | 0 | 0 | 0 | 0 | 0 | 0 | 0 | 0 | 0 | 0 | 189229.3653 | 18737.5974 | 0 | 0 | 0 | 0 | 0 | 0 | 0 | 0 | 0
2016-11-18 07:00 | 0 | 181258.2321 | 0 | 0 | 0 | 0 | 351750 | 0 | 0 | 0 | 0 | 0 | 0 | 0 | 0 | 0 | 153790.2937 | 25401831.6065 | 4950712.6636 | 0 | 0 | 893183.3961 | 0 | 0 | 0 | 0 | 0 | 0 | 0 | 0 | 0 | 0 | -189229.3653 | 18737.5974 | 0 | 0 | 0 | 0 | 0 | 0 | 0 | 0 | 0
2016-11-18 08:00 | 0 | 383027.8799 | 0 | 0 | 0 | 0 | 347859 | 0 | 0 | 0 | 0 | 0 | 0 | 0 | 0 | 0 | 168414.1351 | 25416821.6844 | 4950712.6636 | 0 | 0 | 893183.3961 | 0 | 0 | 0 | 0 | 0 | 0 | 0 | 0 | 0 | 0 | 16431.2825 | 18737.5974 | 0 | 0 | 0 | 0 | 0 | 0 | 0 | 0 | 0
2016-11-18 09:00 | 0 | 558138.9626 | 0 | 0 | 0 | 0 | 350172 | 0 | 0 | 0 | 0 | 0 | 0 | 0 | 0 | 0 | 336828.2702 | 25431811.7623 | 4950712.6636 | 0 | 0 | 893183.3961 | 0 | 0 | 0 | 0 | 0 | 0 | 0 | 0 | 0 | 0 | 189229.3653 | 18737.5974 | 0 | 0 | 0 | 0 | 0 | 0 | 0 | 0 | 0
2016-11-18 10:00 | 0 | 191754.2321 | 0 | 0 | 0 | 0 | 362246 | 0 | 0 | 0 | 0 | 0 | 0 | 0 | 0 | 0 | 168414.1351 | 25446801.8402 | 4950712.6636 | 0 | 0 | 893183.3961 | 0 | 0 | 0 | 0 | 0 | 0 | 0 | 0 | 0 | 0 | -189229.3653 | 18737.5974 | 0 | 0 | 0 | 0 | 0 | 0 | 0 | 0 | 0
2016-11-18 11:00 | 0 | 220238.2321 | 0 | 0 | 0 | 0 | 390730 | 0 | 0 | 0 | 0 | 0 | 0 | 0 | 0 | 0 | 0 | 25461791.9181 | 4950712.6636 | 0 | 0 | 893183.3961 | 0 | 0 | 0 | 0 | 0 | 0 | 0 | 0 | 0 | 0 | -189229.3653 | 18737.5974 | 0 | 0 | 0 | 0 | 0 | 0 | 0 | 0 | 0
2016-11-18 12:00 | 0 | 434167.5974 | 0 | 0 | 0 | 0 | 415430 | 0 | 0 | 0 | 0 | 0 | 0 | 0 | 0 | 0 | 0 | 25476781.996 | 4950712.6636 | 0 | 0 | 893183.3961 | 0 | 0 | 0 | 0 | 0 | 0 | 0 | 0 | 0 | 0 | 0 | 18737.5974 | 0 | 0 | 0 | 0 | 0 | 0 | 0 | 0 | 0
2016-11-18 13:00 | 3878.3833 | 439339.2141 | 0 | 0 | 0 | 0 | 424480 | 0 | 0 | 0 | 0 | 0 | 0 | 0 | 0 | 0 | 0 | 25491772.074 | 4950712.6636 | 0 | 0 | 893183.3961 | 0 | 0 | 0 | 0 | 0 | 0 | 0 | 0 | 0 | 0 | 0 | 18737.5974 | 0 | 0 | 0 | 0 | 0 | 0 | 0 | 0 | 0
2016-11-18 14:00 | 225864.3035 | 222176.2939 | 0 | 0 | 0 | 0 | 429303 | 0 | 0 | 0 | 0 | 0 | 0 | 0 | 0 | 0 | 0 | 25506762.1519 | 4950712.6636 | 0 | 0 | 893183.3961 | 0 | 0 | 0 | 0 | 0 | 0 | 0 | 0 | 0 | 0 | 0 | 18737.5974 | 0 | 0 | 0 | 0 | 0 | 0 | 0 | 0 | 0
2016-11-18 15:00 | 624851.22 | 96686.8495 | 0 | 0 | 0 | 0 | 432262 | 0 | 0 | 0 | 0 | 0 | 0 | 0 | 0 | 0 | 0 | 25521752.2298 | 4950712.6636 | 0 | 0 | 1161016.4835 | 0 | 0 | 0 | 0 | 0 | 0 | 0 | 0 | 0 | 0 | 0 | 18737.5974 | 0 | 0 | 0 | 0 | 0 | 0 | 0 | 270538.4721 | 0
2016-11-18 16:00 | 801376.0484 | 0 | 0 | 0 | 0 | 0 | 432288 | 0 | 0 | 0 | 0 | 0 | 0 | 0 | 0 | 0 | 168414.1351 | 25536742.3077 | 5032787.9658 | 0 | 0 | 1238451.0562 | 0 | 0 | 0 | 0 | 0 | 0 | 0 | 0 | 0 | 0 | 189229.3653 | 18737.5974 | 0 | 82904.3457 | 0 | 0 | 0 | 0 | 0 | 78216.7401 | 0
2016-11-18 17:00 | 804775.9591 | 0 | 0 | 0 | 0 | 0 | 431234 | 0 | 0 | 0 | 0 | 0 | 0 | 0 | 0 | 0 | 169625.9091 | 25551732.3856 | 5114863.2681 | 0 | 0 | 1506284.1436 | 0 | 0 | 0 | 0 | 0 | 0 | 0 | 0 | 0 | 0 | 1361.5439 | 18737.5974 | 0 | 82904.3457 | 0 | 0 | 0 | 0 | 0 | 270538.4721 | 0
2016-11-18 18:00 | 784468.0492 | 0 | 0 | 0 | 0 | 0 | 431637 | 0 | 0 | 0 | 0 | 0 | 0 | 0 | 0 | 0 | 338040.0442 | 25566722.4635 | 5196938.5703 | 0 | 0 | 1567624.287 | 0 | 0 | 0 | 0 | 0 | 0 | 0 | 0 | 0 | 0 | 189229.3653 | 18737.5974 | 0 | 82904.3457 | 0 | 0 | 0 | 0 | 0 | 61959.7409 | 0
2016-11-18 19:00 | 804752.2647 | 0 | 0 | 0 | 0 | 0 | 431202 | 0 | 0 | 0 | 0 | 0 | 0 | 0 | 0 | 0 | 506454.1793 | 25581712.5414 | 5279013.8726 | 0 | 0 | 1649476.4537 | 0 | 0 | 0 | 0 | 0 | 0 | 0 | 0 | 0 | 0 | 189229.3653 | 18737.5974 | 0 | 82904.3457 | 0 | 0 | 0 | 0 | 0 | 82678.9563 | 0
2016-11-18 20:00 | 868700.8242 | 0 | 0 | 0 | 0 | 0 | 429761 | 0 | 0 | 0 | 0 | 0 | 0 | 0 | 0 | 0 | 674868.3144 | 25596702.6194 | 5361089.1748 | 0 | 0 | 1796064.2844 | 0 | 0 | 0 | 0 | 0 | 0 | 0 | 0 | 0 | 0 | 189229.3653 | 18737.5974 | 0 | 82904.3457 | 0 | 0 | 0 | 0 | 0 | 148068.5158 | 0
2016-11-18 21:00 | 931119.3901 | 0 | 0 | 0 | 0 | 0 | 429356 | 0 | 0 | 0 | 0 | 0 | 0 | 0 | 0 | 0 | 843282.4495 | 25611692.6973 | 5443164.4771 | 0 | 0 | 2004847.4453 | 0 | 0 | 0 | 0 | 0 | 0 | 0 | 0 | 0 | 0 | 189229.3653 | 18737.5974 | 0 | 82904.3457 | 0 | 0 | 0 | 0 | 0 | 210892.0817 | 0
2016-11-18 22:00 | 727070.7308 | 0 | 0 | 0 | 0 | 0 | 436510 | 0 | 0 | 0 | 0 | 0 | 0 | 0 | 0 | 0 | 993122.2641 | 25626682.7752 | 5525239.7793 | 0 | 0 | 2025201.2962 | 0 | 0 | 0 | 0 | 0 | 0 | 0 | 0 | 0 | 0 | 168359.3423 | 18737.5974 | 0 | 82904.3457 | 0 | 0 | 0 | 0 | 0 | 20559.4453 | 0
2016-11-18 23:00 | 177737.4537 | 94140.7784 | 0 | 0 | 0 | 0 | 442370 | 0 | 0 | 0 | 0 | 0 | 0 | 0 | 0 | 0 | 824708.1291 | 25641672.8531 | 5525239.7793 | 0 | 0 | 2025201.2962 | 0 | 0 | 0 | 0 | 0 | 0 | 0 | 0 | 0 | 0 | -189229.3653 | 18737.5974 | 0 | 0 | 0 | 0 | 0 | 0 | 0 | 0 | 0
2016-11-19 | 1368.266 | 470580.3851 | 0 | 0 | 0 | 0 | 440526 | 0 | 0 | 0 | 0 | 0 | 0 | 0 | 0 | 0 | 835997.8268 | 25656662.931 | 5525239.7793 | 0 | 0 | 2025201.2962 | 0 | 0 | 0 | 0 | 0 | 0 | 0 | 0 | 0 | 0 | 12685.0537 | 18737.5974 | 0 | 0 | 0 | 0 | 0 | 0 | 0 | 0 | 0
2016-11-19 01:00 | 554.4056 | 263934.8265 | 0 | 0 | 0 | 0 | 434981 | 0 | 0 | 0 | 0 | 0 | 0 | 0 | 0 | 0 | 667583.6918 | 25671653.0089 | 5525239.7793 | 0 | 0 | 2025201.2962 | 0 | 0 | 0 | 0 | 0 | 0 | 0 | 0 | 0 | 0 | -189229.3653 | 18737.5974 | 0 | 0 | 0 | 0 | 0 | 0 | 0 | 0 | 0
2016-11-19 02:00 | 372.1144 | 438586.0458 | 0 | 0 | 0 | 0 | 422453 | 0 | 0 | 0 | 0 | 0 | 0 | 0 | 0 | 0 | 665596.8227 | 25686643.0869 | 5525239.7793 | 0 | 0 | 2025201.2962 | 0 | 0 | 0 | 0 | 0 | 0 | 0 | 0 | 0 | 0 | -2232.4372 | 18737.5974 | 0 | 0 | 0 | 0 | 0 | 0 | 0 | 0 | 0
2016-11-19 03:00 | 1.6898 | 427856.1311 | 0 | 0 | 0 | 0 | 406615 | 0 | 0 | 0 | 0 | 0 | 0 | 0 | 0 | 0 | 667826.4717 | 25701633.1648 | 5525239.7793 | 0 | 0 | 2025201.2962 | 0 | 0 | 0 | 0 | 0 | 0 | 0 | 0 | 0 | 0 | 2505.2236 | 18737.5974 | 0 | 0 | 0 | 0 | 0 | 0 | 0 | 0 | 0
2016-11-19 04:00 | 0 | 408323.2394 | 0 | 0 | 0 | 0 | 387722 | 0 | 0 | 0 | 0 | 0 | 0 | 0 | 0 | 0 | 669485.1131 | 25716623.2427 | 5525239.7793 | 0 | 0 | 2025201.2962 | 0 | 0 | 0 | 0 | 0 | 0 | 0 | 0 | 0 | 0 | 1863.6421 | 18737.5974 | 0 | 0 | 0 | 0 | 0 | 0 | 0 | 0 | 0
2016-11-19 05:00 | 0 | 199225.2321 | 0 | 0 | 0 | 0 | 369717 | 0 | 0 | 0 | 0 | 0 | 0 | 0 | 0 | 0 | 501070.978 | 25731613.3206 | 5525239.7793 | 0 | 0 | 2025201.2962 | 0 | 0 | 0 | 0 | 0 | 0 | 0 | 0 | 0 | 0 | -189229.3653 | 18737.5974 | 0 | 0 | 0 | 0 | 0 | 0 | 0 | 0 | 0
2016-11-19 06:00 | 0 | 371753.843 | 0 | 0 | 0 | 0 | 354879 | 0 | 0 | 0 | 0 | 0 | 0 | 0 | 0 | 0 | 499413.1267 | 25746603.3985 | 5525239.7793 | 0 | 0 | 2025201.2962 | 0 | 0 | 0 | 0 | 0 | 0 | 0 | 0 | 0 | 0 | -1862.7544 | 18737.5974 | 0 | 0 | 0 | 0 | 0 | 0 | 0 | 0 | 0
2016-11-19 07:00 | 0 | 357356.4779 | 0 | 0 | 0 | 0 | 344814 | 0 | 0 | 0 | 0 | 0 | 0 | 0 | 0 | 0 | 493899.4703 | 25761593.4764 | 5525239.7793 | 0 | 0 | 2025201.2962 | 0 | 0 | 0 | 0 | 0 | 0 | 0 | 0 | 0 | 0 | -6195.1195 | 18737.5974 | 0 | 0 | 0 | 0 | 0 | 0 | 0 | 0 | 0
2016-11-19 08:00 | 0 | 344083.7565 | 0 | 0 | 0 | 0 | 339808 | 0 | 0 | 0 | 0 | 0 | 0 | 0 | 0 | 0 | 481028.4319 | 25776583.5543 | 5525239.7793 | 0 | 0 | 2025201.2962 | 0 | 0 | 0 | 0 | 0 | 0 | 0 | 0 | 0 | 0 | -14461.8409 | 18737.5974 | 0 | 0 | 0 | 0 | 0 | 0 | 0 | 0 | 0
2016-11-19 09:00 | 0 | 309559.7385 | 0 | 0 | 0 | 0 | 340430 | 0 | 0 | 0 | 0 | 0 | 0 | 0 | 0 | 0 | 436877.4375 | 25791573.6323 | 5525239.7793 | 0 | 0 | 2025201.2962 | 0 | 0 | 0 | 0 | 0 | 0 | 0 | 0 | 0 | 0 | -49607.8589 | 18737.5974 | 0 | 0 | 0 | 0 | 0 | 0 | 0 | 0 | 0
2016-11-19 10:00 | 0 | 295147.5038 | 0 | 0 | 0 | 0 | 345724 | 0 | 0 | 0 | 0 | 0 | 0 | 0 | 0 | 0 | 375187.8942 | 25806563.7102 | 5525239.7793 | 0 | 0 | 2025201.2962 | 0 | 0 | 0 | 0 | 0 | 0 | 0 | 0 | 0 | 0 | -69314.0936 | 18737.5974 | 0 | 0 | 0 | 0 | 0 | 0 | 0 | 0 | 0
2016-11-19 11:00 | 0 | 288165.4419 | 0 | 0 | 0 | 0 | 356890 | 0 | 0 | 0 | 0 | 0 | 0 | 0 | 0 | 0 | 259985.1235 | 25821553.7881 | 5566799.1476 | 0 | 0 | 2025201.2962 | 0 | 0 | 0 | 0 | 0 | 0 | 0 | 0 | 0 | 0 | -129441.3153 | 18737.5974 | 0 | 41979.1598 | 0 | 0 | 0 | 0 | 0 | 0 | 0
2016-11-19 12:00 | 0 | 287469.8463 | 0 | 0 | 0 | 0 | 371621 | 0 | 0 | 0 | 0 | 0 | 0 | 0 | 0 | 0 | 168414.1351 | 25836543.866 | 5566799.1476 | 0 | 0 | 2025201.2962 | 0 | 0 | 0 | 0 | 0 | 0 | 0 | 0 | 0 | 0 | -102888.751 | 18737.5974 | 0 | 0 | 0 | 0 | 0 | 0 | 0 | 0 | 0
2016-11-19 13:00 | 5028.7849 | 211082.4473 | 0 | 0 | 0 | 0 | 386603 | 0 | 0 | 0 | 0 | 0 | 0 | 0 | 0 | 0 | 0 | 25851533.9439 | 5566799.1476 | 0 | 0 | 2025201.2962 | 0 | 0 | 0 | 0 | 0 | 0 | 0 | 0 | 0 | 0 | -189229.3653 | 18737.5974 | 0 | 0 | 0 | 0 | 0 | 0 | 0 | 0 | 0
2016-11-19 14:00 | 210104.9351 | 207432.6623 | 0 | 0 | 0 | 0 | 398800 | 0 | 0 | 0 | 0 | 0 | 0 | 0 | 0 | 0 | 0 | 25866524.0218 | 5566799.1476 | 0 | 0 | 2025201.2962 | 0 | 0 | 0 | 0 | 0 | 0 | 0 | 0 | 0 | 0 | 0 | 18737.5974 | 0 | 0 | 0 | 0 | 0 | 0 | 0 | 0 | 0
2016-11-19 15:00 | 587275.878 | 0 | 0 | 0 | 0 | 0 | 405020 | 0 | 0 | 0 | 0 | 0 | 0 | 0 | 0 | 0 | 0 | 25881514.0998 | 5648874.4498 | 0 | 0 | 2105009.0917 | 0 | 0 | 0 | 0 | 0 | 0 | 0 | 0 | 0 | 0 | 0 | 18737.5974 | 0 | 82904.3457 | 0 | 0 | 0 | 0 | 0 | 80613.9349 | 0
2016-11-19 16:00 | 757717.9561 | 0 | 0 | 0 | 0 | 0 | 406368 | 0 | 0 | 0 | 0 | 0 | 0 | 0 | 0 | 0 | 168414.1351 | 25896504.1777 | 5648874.4498 | 0 | 0 | 2246958.2553 | 0 | 0 | 0 | 0 | 0 | 0 | 0 | 0 | 0 | 0 | 189229.3653 | 18737.5974 | 0 | 0 | 0 | 0 | 0 | 0 | 0 | 143382.9935 | 0
2016-11-19 17:00 | 764607.5949 | 0 | 0 | 0 | 0 | 0 | 404935 | 0 | 0 | 0 | 0 | 0 | 0 | 0 | 0 | 0 | 336828.2702 | 25911494.2556 | 5730949.7521 | 0 | 0 | 2315071.5289 | 0 | 0 | 0 | 0 | 0 | 0 | 0 | 0 | 0 | 0 | 189229.3653 | 18737.5974 | 0 | 82904.3457 | 0 | 0 | 0 | 0 | 0 | 68801.2865 | 0
2016-11-19 18:00 | 747871.0258 | 0 | 0 | 0 | 0 | 0 | 402033 | 0 | 0 | 0 | 0 | 0 | 0 | 0 | 0 | 0 | 361187.6751 | 25926484.3335 | 5813025.0543 | 0 | 0 | 2529729.2341 | 0 | 0 | 0 | 0 | 0 | 0 | 0 | 0 | 0 | 0 | 27370.1179 | 18737.5974 | 0 | 82904.3457 | 0 | 0 | 0 | 0 | 0 | 216825.9648 | 0
2016-11-19 19:00 | 766784.568 | 0 | 0 | 0 | 0 | 0 | 399027 | 0 | 0 | 0 | 0 | 0 | 0 | 0 | 0 | 0 | 529601.8102 | 25941474.4114 | 5895100.3566 | 0 | 0 | 2605846.6311 | 0 | 0 | 0 | 0 | 0 | 0 | 0 | 0 | 0 | 0 | 189229.3653 | 18737.5974 | 0 | 82904.3457 | 0 | 0 | 0 | 0 | 0 | 76886.2596 | 0
2016-11-19 20:00 | 826614.2295 | 0 | 0 | 0 | 0 | 0 | 397484 | 0 | 0 | 0 | 0 | 0 | 0 | 0 | 0 | 0 | 698015.9453 | 25956464.4893 | 5977175.6588 | 0 | 0 | 2742722.9631 | 0 | 0 | 0 | 0 | 0 | 0 | 0 | 0 | 0 | 0 | 189229.3653 | 18737.5974 | 0 | 82904.3457 | 0 | 0 | 0 | 0 | 0 | 138258.9212 | 0
2016-11-19 21:00 | 859834.186 | 0 | 0 | 0 | 0 | 0 | 400502 | 0 | 0 | 0 | 0 | 0 | 0 | 0 | 0 | 0 | 866430.0803 | 25971454.5672 | 6059250.9611 | 0 | 0 | 2909499.232 | 0 | 0 | 0 | 0 | 0 | 0 | 0 | 0 | 0 | 0 | 189229.3653 | 18737.5974 | 0 | 82904.3457 | 0 | 0 | 0 | 0 | 0 | 168460.8777 | 0
2016-11-19 22:00 | 660752.908 | 0 | 0 | 0 | 0 | 0 | 413683 | 0 | 0 | 0 | 0 | 0 | 0 | 0 | 0 | 0 | 995860.9691 | 25986444.6452 | 6141326.2633 | 0 | 0 | 2909499.232 | 0 | 0 | 0 | 0 | 0 | 0 | 0 | 0 | 0 | 0 | 145427.9649 | 18737.5974 | 0 | 82904.3457 | 0 | 0 | 0 | 0 | 0 | 0 | 0
2016-11-19 23:00 | 138751.3132 | 118035.919 | 0 | 0 | 0 | 0 | 427279 | 0 | 0 | 0 | 0 | 0 | 0 | 0 | 0 | 0 | 827446.834 | 26001434.7231 | 6141326.2633 | 0 | 0 | 2909499.232 | 0 | 0 | 0 | 0 | 0 | 0 | 0 | 0 | 0 | 0 | -189229.3653 | 18737.5974 | 0 | 0 | 0 | 0 | 0 | 0 | 0 | 0 | 0
2016-11-20 | 1126.3556 | 260026.8766 | 0 | 0 | 0 | 0 | 431645 | 0 | 0 | 0 | 0 | 0 | 0 | 0 | 0 | 0 | 659032.6989 | 26016424.801 | 6141326.2633 | 0 | 0 | 2909499.232 | 0 | 0 | 0 | 0 | 0 | 0 | 0 | 0 | 0 | 0 | -189229.3653 | 18737.5974 | 0 | 0 | 0 | 0 | 0 | 0 | 0 | 0 | 0
2016-11-20 01:00 | 388.4923 | 444925.7481 | 0 | 0 | 0 | 0 | 430975 | 0 | 0 | 0 | 0 | 0 | 0 | 0 | 0 | 0 | 655118.1612 | 26031414.8789 | 6141326.2633 | 0 | 0 | 2909499.232 | 0 | 0 | 0 | 0 | 0 | 0 | 0 | 0 | 0 | 0 | -4398.357 | 18737.5974 | 0 | 0 | 0 | 0 | 0 | 0 | 0 | 0 | 0
2016-11-20 02:00 | 196.1777 | 253074.0545 | 0 | 0 | 0 | 0 | 423762 | 0 | 0 | 0 | 0 | 0 | 0 | 0 | 0 | 0 | 486704.0261 | 26046404.9568 | 6141326.2633 | 0 | 0 | 2909499.232 | 0 | 0 | 0 | 0 | 0 | 0 | 0 | 0 | 0 | 0 | -189229.3653 | 18737.5974 | 0 | 0 | 0 | 0 | 0 | 0 | 0 | 0 | 0
2016-11-20 03:00 | 4.055 | 438889.3513 | 0 | 0 | 0 | 0 | 411879 | 0 | 0 | 0 | 0 | 0 | 0 | 0 | 0 | 0 | 494070.386 | 26061395.0347 | 6141326.2633 | 0 | 0 | 2909499.232 | 0 | 0 | 0 | 0 | 0 | 0 | 0 | 0 | 0 | 0 | 8276.8089 | 18737.5974 | 0 | 0 | 0 | 0 | 0 | 0 | 0 | 0 | 0
2016-11-20 04:00 | 0 | 436809.8093 | 0 | 0 | 0 | 0 | 396011 | 0 | 0 | 0 | 0 | 0 | 0 | 0 | 0 | 0 | 513704.8646 | 26076385.1127 | 6141326.2633 | 0 | 0 | 2909499.232 | 0 | 0 | 0 | 0 | 0 | 0 | 0 | 0 | 0 | 0 | 22061.2119 | 18737.5974 | 0 | 0 | 0 | 0 | 0 | 0 | 0 | 0 | 0
2016-11-20 05:00 | 0 | 435555.4644 | 0 | 0 | 0 | 0 | 382816 | 0 | 0 | 0 | 0 | 0 | 0 | 0 | 0 | 0 | 543966.5262 | 26091375.1906 | 6141326.2633 | 0 | 0 | 2909499.232 | 0 | 0 | 0 | 0 | 0 | 0 | 0 | 0 | 0 | 0 | 34001.867 | 18737.5974 | 0 | 0 | 0 | 0 | 0 | 0 | 0 | 0 | 0
2016-11-20 06:00 | 0 | 201232.2321 | 0 | 0 | 0 | 0 | 371724 | 0 | 0 | 0 | 0 | 0 | 0 | 0 | 0 | 0 | 375552.3911 | 26106365.2685 | 6141326.2633 | 0 | 0 | 2909499.232 | 0 | 0 | 0 | 0 | 0 | 0 | 0 | 0 | 0 | 0 | -189229.3653 | 18737.5974 | 0 | 0 | 0 | 0 | 0 | 0 | 0 | 0 | 0
2016-11-20 07:00 | 0 | 427002.856 | 0 | 0 | 0 | 0 | 364615 | 0 | 0 | 0 | 0 | 0 | 0 | 0 | 0 | 0 | 414401.1213 | 26121355.3464 | 6141326.2633 | 0 | 0 | 2909499.232 | 0 | 0 | 0 | 0 | 0 | 0 | 0 | 0 | 0 | 0 | 43650.2586 | 18737.5974 | 0 | 0 | 0 | 0 | 0 | 0 | 0 | 0 | 0
2016-11-20 08:00 | 0 | 191049.2321 | 0 | 0 | 0 | 0 | 361541 | 0 | 0 | 0 | 0 | 0 | 0 | 0 | 0 | 0 | 245986.9862 | 26136345.4243 | 6141326.2633 | 0 | 0 | 2909499.232 | 0 | 0 | 0 | 0 | 0 | 0 | 0 | 0 | 0 | 0 | -189229.3653 | 18737.5974 | 0 | 0 | 0 | 0 | 0 | 0 | 0 | 0 | 0
2016-11-20 09:00 | 0 | 436252.8326 | 0 | 0 | 0 | 0 | 362066 | 0 | 0 | 0 | 0 | 0 | 0 | 0 | 0 | 0 | 295336.8056 | 26151335.5022 | 6141326.2633 | 0 | 0 | 2909499.232 | 0 | 0 | 0 | 0 | 0 | 0 | 0 | 0 | 0 | 0 | 55449.2352 | 18737.5974 | 0 | 0 | 0 | 0 | 0 | 0 | 0 | 0 | 0
2016-11-20 10:00 | 0 | 414614.9368 | 0 | 0 | 0 | 0 | 367715 | 0 | 0 | 0 | 0 | 0 | 0 | 0 | 0 | 0 | 320401.2876 | 26166325.5801 | 6141326.2633 | 0 | 0 | 2909499.232 | 0 | 0 | 0 | 0 | 0 | 0 | 0 | 0 | 0 | 0 | 28162.3394 | 18737.5974 | 0 | 0 | 0 | 0 | 0 | 0 | 0 | 0 | 0
2016-11-20 11:00 | 0 | 401270.8963 | 0 | 0 | 0 | 0 | 377998 | 0 | 0 | 0 | 0 | 0 | 0 | 0 | 0 | 0 | 324437.7036 | 26181315.6581 | 6141326.2633 | 0 | 0 | 2909499.232 | 0 | 0 | 0 | 0 | 0 | 0 | 0 | 0 | 0 | 0 | 4535.2989 | 18737.5974 | 0 | 0 | 0 | 0 | 0 | 0 | 0 | 0 | 0
2016-11-20 12:00 | 0 | 219760.2321 | 0 | 0 | 0 | 0 | 390252 | 0 | 0 | 0 | 0 | 0 | 0 | 0 | 0 | 0 | 156023.5686 | 26196305.736 | 6141326.2633 | 0 | 0 | 2909499.232 | 0 | 0 | 0 | 0 | 0 | 0 | 0 | 0 | 0 | 0 | -189229.3653 | 18737.5974 | 0 | 0 | 0 | 0 | 0 | 0 | 0 | 0 | 0
2016-11-20 13:00 | 2747.1919 | 361111.6076 | 0 | 0 | 0 | 0 | 404595 | 0 | 0 | 0 | 0 | 0 | 0 | 0 | 0 | 0 | 103091.8884 | 26211295.8139 | 6141326.2633 | 0 | 0 | 2909499.232 | 0 | 0 | 0 | 0 | 0 | 0 | 0 | 0 | 0 | 0 | -59473.798 | 18737.5974 | 0 | 0 | 0 | 0 | 0 | 0 | 0 | 0 | 0
2016-11-20 14:00 | 168416.4563 | 147790.5586 | 0 | 0 | 0 | 0 | 413303 | 0 | 0 | 0 | 0 | 0 | 0 | 0 | 0 | 0 | 0 | 26226285.8918 | 6141326.2633 | 0 | 0 | 2909499.232 | 0 | 0 | 0 | 0 | 0 | 0 | 0 | 0 | 0 | 0 | -115833.5824 | 18737.5974 | 0 | 0 | 0 | 0 | 0 | 0 | 0 | 0 | 0
2016-11-20 15:00 | 472099.7569 | 0 | 0 | 0 | 0 | 0 | 413355 | 0 | 0 | 0 | 0 | 0 | 0 | 0 | 0 | 0 | 0 | 26241275.9697 | 6141326.2633 | 0 | 0 | 2949106.3199 | 0 | 0 | 0 | 0 | 0 | 0 | 0 | 0 | 0 | 0 | 0 | 18737.5974 | 0 | 0 | 0 | 0 | 0 | 0 | 0 | 40007.1596 | 0
2016-11-20 16:00 | 623589.447 | 0 | 0 | 0 | 0 | 0 | 411016 | 0 | 0 | 0 | 0 | 0 | 0 | 0 | 0 | 0 | 119994.3547 | 26256266.0476 | 6199746.8879 | 0 | 0 | 2949106.3199 | 0 | 0 | 0 | 0 | 0 | 0 | 0 | 0 | 0 | 0 | 134825.1177 | 18737.5974 | 0 | 59010.7319 | 0 | 0 | 0 | 0 | 0 | 0 | 0
2016-11-20 17:00 | 651933.8577 | 0 | 0 | 0 | 0 | 0 | 408200 | 0 | 0 | 0 | 0 | 0 | 0 | 0 | 0 | 0 | 288408.4898 | 26271256.1256 | 6199746.8879 | 0 | 0 | 2984515.5461 | 0 | 0 | 0 | 0 | 0 | 0 | 0 | 0 | 0 | 0 | 189229.3653 | 18737.5974 | 0 | 0 | 0 | 0 | 0 | 0 | 0 | 35766.8951 | 0
2016-11-20 18:00 | 632487.941 | 0 | 0 | 0 | 0 | 0 | 405059 | 0 | 0 | 0 | 0 | 0 | 0 | 0 | 0 | 0 | 456822.6249 | 26286246.2035 | 6219014.2465 | 0 | 0 | 2984515.5461 | 0 | 0 | 0 | 0 | 0 | 0 | 0 | 0 | 0 | 0 | 189229.3653 | 18737.5974 | 0 | 19461.9784 | 0 | 0 | 0 | 0 | 0 | 0 | 0
2016-11-20 19:00 | 655118.6452 | 0 | 0 | 0 | 0 | 0 | 402637 | 0 | 0 | 0 | 0 | 0 | 0 | 0 | 0 | 0 | 625236.76 | 26301236.2814 | 6219014.2465 | 0 | 0 | 3028585.0818 | 0 | 0 | 0 | 0 | 0 | 0 | 0 | 0 | 0 | 0 | 189229.3653 | 18737.5974 | 0 | 0 | 0 | 0 | 0 | 0 | 0 | 44514.6825 | 0
2016-11-20 20:00 | 689784.5673 | 0 | 0 | 0 | 0 | 0 | 402846 | 0 | 0 | 0 | 0 | 0 | 0 | 0 | 0 | 0 | 793650.895 | 26316226.3593 | 6219014.2465 | 0 | 0 | 3106766.9703 | 0 | 0 | 0 | 0 | 0 | 0 | 0 | 0 | 0 | 0 | 189229.3653 | 18737.5974 | 0 | 0 | 0 | 0 | 0 | 0 | 0 | 78971.6046 | 0
2016-11-20 21:00 | 676124.1942 | 0 | 0 | 0 | 0 | 0 | 409160 | 0 | 0 | 0 | 0 | 0 | 0 | 0 | 0 | 0 | 962065.0301 | 26331216.4372 | 6277421.5057 | 0 | 0 | 3106766.9703 | 0 | 0 | 0 | 0 | 0 | 0 | 0 | 0 | 0 | 0 | 189229.3653 | 18737.5974 | 0 | 58997.2316 | 0 | 0 | 0 | 0 | 0 | 0 | 0
2016-11-20 22:00 | 483365.5625 | 0 | 0 | 0 | 0 | 0 | 426655 | 0 | 0 | 0 | 0 | 0 | 0 | 0 | 0 | 0 | 995860.9691 | 26346206.5151 | 6277421.5057 | 0 | 0 | 3106766.9703 | 0 | 0 | 0 | 0 | 0 | 0 | 0 | 0 | 0 | 0 | 37972.9651 | 18737.5974 | 0 | 0 | 0 | 0 | 0 | 0 | 0 | 0 | 0
2016-11-20 23:00 | 99445.6265 | 217818.5568 | 0 | 0 | 0 | 0 | 444859 | 0 | 0 | 0 | 0 | 0 | 0 | 0 | 0 | 0 | 865625.1205 | 26361196.593 | 6277421.5057 | 0 | 0 | 3106766.9703 | 0 | 0 | 0 | 0 | 0 | 0 | 0 | 0 | 0 | 0 | -146332.4141 | 18737.5974 | 0 | 0 | 0 | 0 | 0 | 0 | 0 | 0 | 0
2016-11-21 | 1191.8801 | 255568.5022 | 0 | 0 | 0 | 0 | 452735 | 0 | 0 | 0 | 0 | 0 | 0 | 0 | 0 | 0 | 798957.2662 | 26376186.671 | 6277421.5057 | 0 | 0 | 2847869.7228 | 0 | 0 | 0 | 0 | 0 | 0 | 0 | 0 | 0 | 0 | -74907.7015 | 18737.5974 | 0 | 0 | 0 | 0 | 0 | 0 | 0 | 0 | 258897.2475
2016-11-21 01:00 | 570.66 | 275494.2111 | 0 | 0 | 0 | 0 | 453663 | 0 | 0 | 0 | 0 | 0 | 0 | 0 | 0 | 0 | 748644.4869 | 26391176.7489 | 6277421.5057 | 0 | 0 | 2588972.4753 | 0 | 0 | 0 | 0 | 0 | 0 | 0 | 0 | 0 | 0 | -56531.2126 | 18737.5974 | 0 | 0 | 0 | 0 | 0 | 0 | 0 | 0 | 258897.2475
2016-11-21 02:00 | 403.5752 | 287628.7037 | 0 | 0 | 0 | 0 | 444215 | 0 | 0 | 0 | 0 | 0 | 0 | 0 | 0 | 0 | 717391.4206 | 26406166.8268 | 6277421.5057 | 0 | 0 | 2330075.2278 | 0 | 0 | 0 | 0 | 0 | 0 | 0 | 0 | 0 | 0 | -35115.8048 | 18737.5974 | 0 | 0 | 0 | 0 | 0 | 0 | 0 | 0 | 258897.2475
2016-11-21 03:00 | 5.006 | 289750.7346 | 0 | 0 | 0 | 0 | 429663 | 0 | 0 | 0 | 0 | 0 | 0 | 0 | 0 | 0 | 576197.4982 | 26421156.9047 | 6277421.5057 | 0 | 0 | 2330075.2278 | 0 | 0 | 0 | 0 | 0 | 0 | 0 | 0 | 0 | 0 | -158644.8567 | 18737.5974 | 0 | 0 | 0 | 0 | 0 | 0 | 0 | 0 | 0
2016-11-21 04:00 | 0 | 288892.8811 | 0 | 0 | 0 | 0 | 412088 | 0 | 0 | 0 | 0 | 0 | 0 | 0 | 0 | 0 | 574303.3978 | 26436146.9826 | 6277421.5057 | 0 | 0 | 2071177.9802 | 0 | 0 | 0 | 0 | 0 | 0 | 0 | 0 | 0 | 0 | -2128.2026 | 18737.5974 | 0 | 0 | 0 | 0 | 0 | 0 | 0 | 0 | 258897.2475
2016-11-21 05:00 | 0 | 282069.5914 | 0 | 0 | 0 | 0 | 396983 | 0 | 0 | 0 | 0 | 0 | 0 | 0 | 0 | 0 | 579780.0197 | 26451137.0605 | 6277421.5057 | 0 | 0 | 1812280.7327 | 0 | 0 | 0 | 0 | 0 | 0 | 0 | 0 | 0 | 0 | 6153.5077 | 18737.5974 | 0 | 0 | 0 | 0 | 0 | 0 | 0 | 0 | 258897.2475
2016-11-21 06:00 | 0 | 273320.4909 | 0 | 0 | 0 | 0 | 386667 | 0 | 0 | 0 | 0 | 0 | 0 | 0 | 0 | 0 | 462225.1649 | 26466127.1385 | 6277421.5057 | 0 | 0 | 1812280.7327 | 0 | 0 | 0 | 0 | 0 | 0 | 0 | 0 | 0 | 0 | -132084.1065 | 18737.5974 | 0 | 0 | 0 | 0 | 0 | 0 | 0 | 0 | 0
2016-11-21 07:00 | 0 | 263562.3045 | 0 | 0 | 0 | 0 | 381643 | 0 | 0 | 0 | 0 | 0 | 0 | 0 | 0 | 0 | 464882.9014 | 26481117.2164 | 6277421.5057 | 0 | 0 | 1553383.4852 | 0 | 0 | 0 | 0 | 0 | 0 | 0 | 0 | 0 | 0 | 2986.2208 | 18737.5974 | 0 | 0 | 0 | 0 | 0 | 0 | 0 | 0 | 258897.2475
2016-11-21 08:00 | 0 | 253345.5611 | 0 | 0 | 0 | 0 | 380988 | 0 | 0 | 0 | 0 | 0 | 0 | 0 | 0 | 0 | 459030.6863 | 26496107.2943 | 6277421.5057 | 0 | 0 | 1294486.2376 | 0 | 0 | 0 | 0 | 0 | 0 | 0 | 0 | 0 | 0 | -6575.5226 | 18737.5974 | 0 | 0 | 0 | 0 | 0 | 0 | 0 | 0 | 258897.2475
2016-11-21 09:00 | 0 | 264046.5906 | 0 | 0 | 0 | 0 | 385774 | 0 | 0 | 0 | 0 | 0 | 0 | 0 | 0 | 0 | 334016.8303 | 26511097.3722 | 6277421.5057 | 0 | 0 | 1294486.2376 | 0 | 0 | 0 | 0 | 0 | 0 | 0 | 0 | 0 | 0 | -140465.0068 | 18737.5974 | 0 | 0 | 0 | 0 | 0 | 0 | 0 | 0 | 0
2016-11-21 10:00 | 0 | 260959.4993 | 0 | 0 | 0 | 0 | 400883 | 0 | 0 | 0 | 0 | 0 | 0 | 0 | 0 | 0 | 317234.4701 | 26526087.4501 | 6277421.5057 | 0 | 0 | 1035588.9901 | 0 | 0 | 0 | 0 | 0 | 0 | 0 | 0 | 0 | 0 | -18856.5845 | 18737.5974 | 0 | 0 | 0 | 0 | 0 | 0 | 0 | 0 | 258897.2475
2016-11-21 11:00 | 0 | 273518.8983 | 0 | 0 | 0 | 0 | 433200 | 0 | 0 | 0 | 0 | 0 | 0 | 0 | 0 | 0 | 282867.8451 | 26541077.528 | 6277421.5057 | 0 | 0 | 776691.7426 | 0 | 0 | 0 | 0 | 0 | 0 | 0 | 0 | 0 | 0 | -38614.1854 | 18737.5974 | 0 | 0 | 0 | 0 | 0 | 0 | 0 | 0 | 258897.2475
2016-11-21 12:00 | 0 | 289372.1686 | 0 | 0 | 0 | 0 | 460210 | 0 | 0 | 0 | 0 | 0 | 0 | 0 | 0 | 0 | 114453.71 | 26556067.6059 | 6277421.5057 | 0 | 0 | 776050.8841 | 0 | 0 | 0 | 0 | 0 | 0 | 0 | 0 | 0 | 0 | -189229.3653 | 18737.5974 | 0 | 0 | 0 | 0 | 0 | 0 | 0 | 0 | 640.8585
2016-11-21 13:00 | 2813.671 | 301115.8965 | 0 | 0 | 0 | 0 | 470429 | 0 | 0 | 0 | 0 | 0 | 0 | 0 | 0 | 0 | 74018.7705 | 26571057.6839 | 6277421.5057 | 0 | 0 | 517153.6366 | 0 | 0 | 0 | 0 | 0 | 0 | 0 | 0 | 0 | 0 | -45432.5163 | 18737.5974 | 0 | 0 | 0 | 0 | 0 | 0 | 0 | 0 | 258897.2475
2016-11-21 14:00 | 57864.2059 | 288531.116 | 0 | 0 | 0 | 0 | 469601 | 0 | 0 | 0 | 0 | 0 | 0 | 0 | 0 | 0 | 0 | 26586047.7618 | 6277421.5057 | 0 | 0 | 408308.9743 | 0 | 0 | 0 | 0 | 0 | 0 | 0 | 0 | 0 | 0 | -83167.1579 | 18737.5974 | 0 | 0 | 0 | 0 | 0 | 0 | 0 | 0 | 108844.6623
2016-11-21 15:00 | 183959.576 | 267417.4581 | 0 | 0 | 0 | 0 | 464608 | 0 | 0 | 0 | 0 | 0 | 0 | 0 | 0 | 0 | 0 | 26601037.8397 | 6277421.5057 | 0 | 0 | 349107.9312 | 0 | 0 | 0 | 0 | 0 | 0 | 0 | 0 | 0 | 0 | 0 | 18737.5974 | 0 | 0 | 0 | 0 | 0 | 0 | 0 | 0 | 59201.0431
2016-11-21 16:00 | 325187.4855 | 151239.1119 | 0 | 0 | 0 | 0 | 457689 | 0 | 0 | 0 | 0 | 0 | 0 | 0 | 0 | 0 | 0 | 26616027.9176 | 6277421.5057 | 0 | 0 | 349107.9312 | 0 | 0 | 0 | 0 | 0 | 0 | 0 | 0 | 0 | 0 | 0 | 18737.5974 | 0 | 0 | 0 | 0 | 0 | 0 | 0 | 0 | 0
2016-11-21 17:00 | 414399.5256 | 268503.2999 | 0 | 0 | 0 | 0 | 450508 | 0 | 0 | 0 | 0 | 0 | 0 | 0 | 0 | 0 | 168414.1351 | 26631017.9955 | 6277421.5057 | 0 | 0 | 373291.5155 | 0 | 0 | 0 | 0 | 0 | 0 | 0 | 0 | 0 | 0 | 189229.3653 | 18737.5974 | 0 | 0 | 0 | 0 | 0 | 0 | 0 | 24427.8629 | 0
2016-11-21 18:00 | 481745.5277 | 0 | 0 | 0 | 0 | 0 | 445167 | 0 | 0 | 0 | 0 | 0 | 0 | 0 | 0 | 0 | 0 | 26646008.0734 | 6277421.5057 | 0 | 0 | 578291.108 | 0 | 0 | 0 | 0 | 0 | 0 | 0 | 0 | 0 | 0 | -189229.3653 | 18737.5974 | 0 | 0 | 0 | 0 | 0 | 0 | 0 | 207070.2955 | 0
2016-11-21 19:00 | 477266.1666 | 171599.7961 | 0 | 0 | 0 | 0 | 440899 | 0 | 0 | 0 | 0 | 0 | 0 | 0 | 0 | 0 | 168414.1351 | 26660998.1514 | 6277421.5057 | 0 | 0 | 578291.108 | 0 | 0 | 0 | 0 | 0 | 0 | 0 | 0 | 0 | 0 | 189229.3653 | 18737.5974 | 0 | 0 | 0 | 0 | 0 | 0 | 0 | 0 | 0
2016-11-21 20:00 | 467492.3016 | 0 | 0 | 0 | 0 | 0 | 439651 | 0 | 0 | 0 | 0 | 0 | 0 | 0 | 0 | 0 | 176516.4318 | 26675988.2293 | 6277421.5057 | 0 | 0 | 578291.108 | 0 | 0 | 0 | 0 | 0 | 0 | 0 | 0 | 0 | 0 | 9103.7042 | 18737.5974 | 0 | 0 | 0 | 0 | 0 | 0 | 0 | 0 | 0
2016-11-21 21:00 | 454280.0183 | 0 | 0 | 0 | 0 | 0 | 444452 | 0 | 0 | 0 | 0 | 0 | 0 | 0 | 0 | 0 | 168586.9064 | 26690978.3072 | 6277421.5057 | 0 | 0 | 578291.108 | 0 | 0 | 0 | 0 | 0 | 0 | 0 | 0 | 0 | 0 | -8909.5791 | 18737.5974 | 0 | 0 | 0 | 0 | 0 | 0 | 0 | 0 | 0
2016-11-21 22:00 | 359949.0244 | 310572.9382 | 0 | 0 | 0 | 0 | 462555 | 0 | 0 | 0 | 0 | 0 | 0 | 0 | 0 | 0 | 337001.0414 | 26705968.3851 | 6277421.5057 | 0 | 0 | 578291.108 | 0 | 0 | 0 | 0 | 0 | 0 | 0 | 0 | 0 | 0 | 189229.3653 | 18737.5974 | 0 | 0 | 0 | 0 | 0 | 0 | 0 | 0 | 0
2016-11-21 23:00 | 143643.3918 | 495359.7562 | 0 | 0 | 0 | 0 | 478994 | 0 | 0 | 0 | 0 | 0 | 0 | 0 | 0 | 0 | 462732.7215 | 26720958.463 | 6277421.5057 | 0 | 0 | 578291.108 | 0 | 0 | 0 | 0 | 0 | 0 | 0 | 0 | 0 | 0 | 141271.5506 | 18737.5974 | 0 | 0 | 0 | 0 | 0 | 0 | 0 | 0 | 0
2016-11-22 | 1229.6291 | 536607.0253 | 0 | 0 | 0 | 0 | 485243 | 0 | 0 | 0 | 0 | 0 | 0 | 0 | 0 | 0 | 492864.6123 | 26735948.5409 | 6277421.5057 | 0 | 0 | 578291.108 | 0 | 0 | 0 | 0 | 0 | 0 | 0 | 0 | 0 | 0 | 33856.057 | 18737.5974 | 0 | 0 | 0 | 0 | 0 | 0 | 0 | 0 | 0
2016-11-22 01:00 | 467.6198 | 313368.6123 | 0 | 0 | 0 | 0 | 484328 | 0 | 0 | 0 | 0 | 0 | 0 | 0 | 0 | 0 | 324450.4772 | 26750938.6188 | 6277421.5057 | 0 | 0 | 578291.108 | 0 | 0 | 0 | 0 | 0 | 0 | 0 | 0 | 0 | 0 | -189229.3653 | 18737.5974 | 0 | 0 | 0 | 0 | 0 | 0 | 0 | 0 | 0
2016-11-22 02:00 | 336.6125 | 600095.9469 | 0 | 0 | 0 | 0 | 472096 | 0 | 0 | 0 | 0 | 0 | 0 | 0 | 0 | 0 | 421993.5533 | 26765928.6968 | 6277421.5057 | 0 | 0 | 578291.108 | 0 | 0 | 0 | 0 | 0 | 0 | 0 | 0 | 0 | 0 | 109598.962 | 18737.5974 | 0 | 0 | 0 | 0 | 0 | 0 | 0 | 0 | 0
2016-11-22 03:00 | 5.1751 | 281037.057 | 0 | 0 | 0 | 0 | 451534 | 0 | 0 | 0 | 0 | 0 | 0 | 0 | 0 | 0 | 253579.4183 | 26780918.7747 | 6277421.5057 | 0 | 0 | 578291.108 | 0 | 0 | 0 | 0 | 0 | 0 | 0 | 0 | 0 | 0 | -189229.3653 | 18737.5974 | 0 | 0 | 0 | 0 | 0 | 0 | 0 | 0 | 0
2016-11-22 04:00 | 0 | 610360.8591 | 0 | 0 | 0 | 0 | 430349 | 0 | 0 | 0 | 0 | 0 | 0 | 0 | 0 | 0 | 397113.5112 | 26795908.8526 | 6277421.5057 | 0 | 0 | 578291.108 | 0 | 0 | 0 | 0 | 0 | 0 | 0 | 0 | 0 | 0 | 161274.2617 | 18737.5974 | 0 | 0 | 0 | 0 | 0 | 0 | 0 | 0 | 0
2016-11-22 05:00 | 0 | 240534.2321 | 0 | 0 | 0 | 0 | 411026 | 0 | 0 | 0 | 0 | 0 | 0 | 0 | 0 | 0 | 228699.3761 | 26810898.9305 | 6277421.5057 | 0 | 0 | 578291.108 | 0 | 0 | 0 | 0 | 0 | 0 | 0 | 0 | 0 | 0 | -189229.3653 | 18737.5974 | 0 | 0 | 0 | 0 | 0 | 0 | 0 | 0 | 0
2016-11-22 06:00 | 0 | 585007.5209 | 0 | 0 | 0 | 0 | 398180 | 0 | 0 | 0 | 0 | 0 | 0 | 0 | 0 | 0 | 378299.4081 | 26825889.0084 | 6277421.5057 | 0 | 0 | 578291.108 | 0 | 0 | 0 | 0 | 0 | 0 | 0 | 0 | 0 | 0 | 168089.9236 | 18737.5974 | 0 | 0 | 0 | 0 | 0 | 0 | 0 | 0 | 0
2016-11-22 07:00 | 0 | 219679.2321 | 0 | 0 | 0 | 0 | 390171 | 0 | 0 | 0 | 0 | 0 | 0 | 0 | 0 | 0 | 209885.273 | 26840879.0863 | 6277421.5057 | 0 | 0 | 578291.108 | 0 | 0 | 0 | 0 | 0 | 0 | 0 | 0 | 0 | 0 | -189229.3653 | 18737.5974 | 0 | 0 | 0 | 0 | 0 | 0 | 0 | 0 | 0
2016-11-22 08:00 | 0 | 571796.4458 | 0 | 0 | 0 | 0 | 387592 | 0 | 0 | 0 | 0 | 0 | 0 | 0 | 0 | 0 | 357150.7681 | 26855869.1642 | 6277421.5057 | 0 | 0 | 578291.108 | 0 | 0 | 0 | 0 | 0 | 0 | 0 | 0 | 0 | 0 | 165466.8484 | 18737.5974 | 0 | 0 | 0 | 0 | 0 | 0 | 0 | 0 | 0
2016-11-22 09:00 | 0 | 491957.7042 | 0 | 0 | 0 | 0 | 391911 | 0 | 0 | 0 | 0 | 0 | 0 | 0 | 0 | 0 | 188736.633 | 26870859.2422 | 6277421.5057 | 0 | 0 | 846124.1954 | 0 | 0 | 0 | 0 | 0 | 0 | 0 | 0 | 0 | 0 | -189229.3653 | 18737.5974 | 0 | 0 | 0 | 0 | 0 | 0 | 0 | 270538.4721 | 0
2016-11-22 10:00 | 0 | 541081.0868 | 0 | 0 | 0 | 0 | 404976 | 0 | 0 | 0 | 0 | 0 | 0 | 0 | 0 | 0 | 293193.6986 | 26885849.3201 | 6277421.5057 | 0 | 0 | 846124.1954 | 0 | 0 | 0 | 0 | 0 | 0 | 0 | 0 | 0 | 0 | 117367.4894 | 18737.5974 | 0 | 0 | 0 | 0 | 0 | 0 | 0 | 0 | 0
2016-11-22 11:00 | 0 | 263110.2321 | 0 | 0 | 0 | 0 | 433602 | 0 | 0 | 0 | 0 | 0 | 0 | 0 | 0 | 0 | 124779.5635 | 26900839.398 | 6277421.5057 | 0 | 0 | 846124.1954 | 0 | 0 | 0 | 0 | 0 | 0 | 0 | 0 | 0 | 0 | -189229.3653 | 18737.5974 | 0 | 0 | 0 | 0 | 0 | 0 | 0 | 0 | 0
2016-11-22 12:00 | 0 | 542856.2131 | 0 | 0 | 0 | 0 | 457480 | 0 | 0 | 0 | 0 | 0 | 0 | 0 | 0 | 0 | 184087.9315 | 26915829.4759 | 6277421.5057 | 0 | 0 | 846124.1954 | 0 | 0 | 0 | 0 | 0 | 0 | 0 | 0 | 0 | 0 | 66638.6158 | 18737.5974 | 0 | 0 | 0 | 0 | 0 | 0 | 0 | 0 | 0
2016-11-22 13:00 | 2014.264 | 542326.2555 | 0 | 0 | 0 | 0 | 466043 | 0 | 0 | 0 | 0 | 0 | 0 | 0 | 0 | 0 | 168414.1351 | 26930819.5538 | 6277421.5057 | 0 | 0 | 922523.4156 | 0 | 0 | 0 | 0 | 0 | 0 | 0 | 0 | 0 | 0 | -17611.0072 | 18737.5974 | 0 | 0 | 0 | 0 | 0 | 0 | 0 | 77170.9294 | 0
2016-11-22 14:00 | 121044.3791 | 173248.8531 | 0 | 0 | 0 | 0 | 464785 | 0 | 0 | 0 | 0 | 0 | 0 | 0 | 0 | 0 | 0 | 26945809.6317 | 6277421.5057 | 0 | 0 | 922523.4156 | 0 | 0 | 0 | 0 | 0 | 0 | 0 | 0 | 0 | 0 | -189229.3653 | 18737.5974 | 0 | 0 | 0 | 0 | 0 | 0 | 0 | 0 | 0
2016-11-22 15:00 | 407576.5978 | 71902.9996 | 0 | 0 | 0 | 0 | 460742 | 0 | 0 | 0 | 0 | 0 | 0 | 0 | 0 | 0 | 0 | 26960799.7097 | 6277421.5057 | 0 | 0 | 922523.4156 | 0 | 0 | 0 | 0 | 0 | 0 | 0 | 0 | 0 | 0 | 0 | 18737.5974 | 0 | 0 | 0 | 0 | 0 | 0 | 0 | 0 | 0
2016-11-22 16:00 | 609587.9949 | 0 | 0 | 0 | 0 | 0 | 454831 | 0 | 0 | 0 | 0 | 0 | 0 | 0 | 0 | 0 | 121057.2638 | 26975789.7876 | 6277421.5057 | 0 | 0 | 922523.4156 | 0 | 0 | 0 | 0 | 0 | 0 | 0 | 0 | 0 | 0 | 136019.3976 | 18737.5974 | 0 | 0 | 0 | 0 | 0 | 0 | 0 | 0 | 0
2016-11-22 17:00 | 665989.631 | 260386.8037 | 0 | 0 | 0 | 0 | 447871 | 0 | 0 | 0 | 0 | 0 | 0 | 0 | 0 | 0 | 289471.3989 | 26990779.8655 | 6277421.5057 | 0 | 0 | 1190356.503 | 0 | 0 | 0 | 0 | 0 | 0 | 0 | 0 | 0 | 0 | 189229.3653 | 18737.5974 | 0 | 0 | 0 | 0 | 0 | 0 | 0 | 270538.4721 | 0
2016-11-22 18:00 | 658889.2425 | 0 | 0 | 0 | 0 | 0 | 444399 | 0 | 0 | 0 | 0 | 0 | 0 | 0 | 0 | 0 | 244625.3911 | 27005769.9434 | 6277421.5057 | 0 | 0 | 1434036.5066 | 0 | 0 | 0 | 0 | 0 | 0 | 0 | 0 | 0 | 0 | -50388.7728 | 18737.5974 | 0 | 0 | 0 | 0 | 0 | 0 | 0 | 246141.4178 | 0
2016-11-22 19:00 | 683174.4472 | 0 | 0 | 0 | 0 | 0 | 441711 | 0 | 0 | 0 | 0 | 0 | 0 | 0 | 0 | 0 | 413039.5262 | 27020760.0213 | 6277421.5057 | 0 | 0 | 1467198.0263 | 0 | 0 | 0 | 0 | 0 | 0 | 0 | 0 | 0 | 0 | 189229.3653 | 18737.5974 | 0 | 0 | 0 | 0 | 0 | 0 | 0 | 33496.4845 | 0
2016-11-22 20:00 | 732805.1848 | 0 | 0 | 0 | 0 | 0 | 440798 | 0 | 0 | 0 | 0 | 0 | 0 | 0 | 0 | 0 | 581453.6613 | 27035750.0992 | 6277421.5057 | 0 | 0 | 1550397.8463 | 0 | 0 | 0 | 0 | 0 | 0 | 0 | 0 | 0 | 0 | 189229.3653 | 18737.5974 | 0 | 0 | 0 | 0 | 0 | 0 | 0 | 84040.2222 | 0
2016-11-22 21:00 | 759456.7134 | 0 | 0 | 0 | 0 | 0 | 445928 | 0 | 0 | 0 | 0 | 0 | 0 | 0 | 0 | 0 | 749867.7964 | 27050740.1771 | 6277421.5057 | 0 | 0 | 1654903.9795 | 0 | 0 | 0 | 0 | 0 | 0 | 0 | 0 | 0 | 0 | 189229.3653 | 18737.5974 | 0 | 0 | 0 | 0 | 0 | 0 | 0 | 105561.7508 | 0
2016-11-22 22:00 | 652079.7509 | 287817.6839 | 0 | 0 | 0 | 0 | 461392 | 0 | 0 | 0 | 0 | 0 | 0 | 0 | 0 | 0 | 918281.9314 | 27065730.2551 | 6277421.5057 | 0 | 0 | 1922737.0669 | 0 | 0 | 0 | 0 | 0 | 0 | 0 | 0 | 0 | 0 | 189229.3653 | 18737.5974 | 0 | 0 | 0 | 0 | 0 | 0 | 0 | 270538.4721 | 0
2016-11-22 23:00 | 164032.0865 | 416255.9689 | 0 | 0 | 0 | 0 | 474383 | 0 | 0 | 0 | 0 | 0 | 0 | 0 | 0 | 0 | 995860.9691 | 27080720.333 | 6277421.5057 | 0 | 0 | 1922737.0669 | 0 | 0 | 0 | 0 | 0 | 0 | 0 | 0 | 0 | 0 | 87167.458 | 18737.5974 | 0 | 0 | 0 | 0 | 0 | 0 | 0 | 0 | 0
2016-11-23 | 1251.4752 | 407766.0566 | 0 | 0 | 0 | 0 | 478166 | 0 | 0 | 0 | 0 | 0 | 0 | 0 | 0 | 0 | 995860.9691 | 27095710.4109 | 6277421.5057 | 0 | 0 | 1759985.0937 | 0 | 0 | 0 | 0 | 0 | 0 | 0 | 0 | 0 | 0 | 0 | 18737.5974 | 0 | 0 | 0 | 0 | 0 | 0 | 0 | 0 | 162751.9733
2016-11-23 01:00 | 463.4325 | 393283.6244 | 0 | 0 | 0 | 0 | 475989 | 0 | 0 | 0 | 0 | 0 | 0 | 0 | 0 | 0 | 905989.1781 | 27110700.4888 | 6277421.5057 | 0 | 0 | 1759985.0937 | 0 | 0 | 0 | 0 | 0 | 0 | 0 | 0 | 0 | 0 | -100979.5405 | 18737.5974 | 0 | 0 | 0 | 0 | 0 | 0 | 0 | 0 | 0
2016-11-23 02:00 | 359.6942 | 379266.9096 | 0 | 0 | 0 | 0 | 464330 | 0 | 0 | 0 | 0 | 0 | 0 | 0 | 0 | 0 | 813926.6938 | 27125690.5667 | 6277421.5057 | 0 | 0 | 1759985.0937 | 0 | 0 | 0 | 0 | 0 | 0 | 0 | 0 | 0 | 0 | -103440.9935 | 18737.5974 | 0 | 0 | 0 | 0 | 0 | 0 | 0 | 0 | 0
2016-11-23 03:00 | 4.8222 | 368678.5831 | 0 | 0 | 0 | 0 | 445737 | 0 | 0 | 0 | 0 | 0 | 0 | 0 | 0 | 0 | 853098.55 | 27140680.6446 | 6277421.5057 | 0 | 0 | 1501087.8461 | 0 | 0 | 0 | 0 | 0 | 0 | 0 | 0 | 0 | 0 | 44013.3215 | 18737.5974 | 0 | 0 | 0 | 0 | 0 | 0 | 0 | 0 | 258897.2475
2016-11-23 04:00 | 0 | 359663.1539 | 0 | 0 | 0 | 0 | 424766 | 0 | 0 | 0 | 0 | 0 | 0 | 0 | 0 | 0 | 778480.5552 | 27155670.7226 | 6277421.5057 | 0 | 0 | 1501087.8461 | 0 | 0 | 0 | 0 | 0 | 0 | 0 | 0 | 0 | 0 | -83840.4435 | 18737.5974 | 0 | 0 | 0 | 0 | 0 | 0 | 0 | 0 | 0
2016-11-23 05:00 | 0 | 355404.2731 | 0 | 0 | 0 | 0 | 405449 | 0 | 0 | 0 | 0 | 0 | 0 | 0 | 0 | 0 | 717264.2866 | 27170660.8005 | 6277421.5057 | 0 | 0 | 1501087.8461 | 0 | 0 | 0 | 0 | 0 | 0 | 0 | 0 | 0 | 0 | -68782.3243 | 18737.5974 | 0 | 0 | 0 | 0 | 0 | 0 | 0 | 0 | 0
2016-11-23 06:00 | 0 | 350571.5293 | 0 | 0 | 0 | 0 | 391023 | 0 | 0 | 0 | 0 | 0 | 0 | 0 | 0 | 0 | 664586.016 | 27185650.8784 | 6277421.5057 | 0 | 0 | 1501087.8461 | 0 | 0 | 0 | 0 | 0 | 0 | 0 | 0 | 0 | 0 | -59189.0681 | 18737.5974 | 0 | 0 | 0 | 0 | 0 | 0 | 0 | 0 | 0
2016-11-23 07:00 | 0 | 345534.8943 | 0 | 0 | 0 | 0 | 381703 | 0 | 0 | 0 | 0 | 0 | 0 | 0 | 0 | 0 | 615719.9402 | 27200640.9563 | 6277421.5057 | 0 | 0 | 1501087.8461 | 0 | 0 | 0 | 0 | 0 | 0 | 0 | 0 | 0 | 0 | -54905.7031 | 18737.5974 | 0 | 0 | 0 | 0 | 0 | 0 | 0 | 0 | 0
2016-11-23 08:00 | 0 | 331662.1553 | 0 | 0 | 0 | 0 | 377086 | 0 | 0 | 0 | 0 | 0 | 0 | 0 | 0 | 0 | 558616.2567 | 27215631.0342 | 6277421.5057 | 0 | 0 | 1501087.8461 | 0 | 0 | 0 | 0 | 0 | 0 | 0 | 0 | 0 | 0 | -64161.4421 | 18737.5974 | 0 | 0 | 0 | 0 | 0 | 0 | 0 | 0 | 0
2016-11-23 09:00 | 0 | 324235.9337 | 0 | 0 | 0 | 0 | 378179 | 0 | 0 | 0 | 0 | 0 | 0 | 0 | 0 | 0 | 618356.4832 | 27230621.1121 | 6277421.5057 | 0 | 0 | 1242190.5986 | 0 | 0 | 0 | 0 | 0 | 0 | 0 | 0 | 0 | 0 | 67123.85 | 18737.5974 | 0 | 0 | 0 | 0 | 0 | 0 | 0 | 0 | 258897.2475
2016-11-23 10:00 | 0 | 303802.3362 | 0 | 0 | 0 | 0 | 387805 | 0 | 0 | 0 | 0 | 0 | 0 | 0 | 0 | 0 | 526917.6507 | 27245611.19 | 6277421.5057 | 0 | 0 | 1242190.5986 | 0 | 0 | 0 | 0 | 0 | 0 | 0 | 0 | 0 | 0 | -102740.2612 | 18737.5974 | 0 | 0 | 0 | 0 | 0 | 0 | 0 | 0 | 0
2016-11-23 11:00 | 0 | 278981.9653 | 0 | 0 | 0 | 0 | 410565 | 0 | 0 | 0 | 0 | 0 | 0 | 0 | 0 | 0 | 393132.2881 | 27260601.268 | 6277421.5057 | 0 | 0 | 1242190.5986 | 0 | 0 | 0 | 0 | 0 | 0 | 0 | 0 | 0 | 0 | -150320.6321 | 18737.5974 | 0 | 0 | 0 | 0 | 0 | 0 | 0 | 0 | 0
2016-11-23 12:00 | 0 | 253238.9398 | 0 | 0 | 0 | 0 | 432308 | 0 | 0 | 0 | 0 | 0 | 0 | 0 | 0 | 0 | 224718.153 | 27275591.3459 | 6277421.5057 | 0 | 0 | 1226306.7238 | 0 | 0 | 0 | 0 | 0 | 0 | 0 | 0 | 0 | 0 | -189229.3653 | 18737.5974 | 0 | 0 | 0 | 0 | 0 | 0 | 0 | 0 | 15883.8748
2016-11-23 13:00 | 1504.6477 | 229228.4835 | 0 | 0 | 0 | 0 | 445040 | 0 | 0 | 0 | 0 | 0 | 0 | 0 | 0 | 0 | 80682.6425 | 27290581.4238 | 6277421.5057 | 0 | 0 | 1094442.2535 | 0 | 0 | 0 | 0 | 0 | 0 | 0 | 0 | 0 | 0 | -161837.6522 | 18737.5974 | 0 | 0 | 0 | 0 | 0 | 0 | 0 | 0 | 131864.4703
2016-11-23 14:00 | 175806.9036 | 202290.0393 | 0 | 0 | 0 | 0 | 450014 | 0 | 0 | 0 | 0 | 0 | 0 | 0 | 0 | 0 | 0 | 27305571.5017 | 6277421.5057 | 0 | 0 | 1094442.2535 | 0 | 0 | 0 | 0 | 0 | 0 | 0 | 0 | 0 | 0 | -90654.6545 | 18737.5974 | 0 | 0 | 0 | 0 | 0 | 0 | 0 | 0 | 0
2016-11-23 15:00 | 508331.4606 | 121107.9702 | 0 | 0 | 0 | 0 | 451262 | 0 | 0 | 0 | 0 | 0 | 0 | 0 | 0 | 0 | 141901.4517 | 27320561.5796 | 6277421.5057 | 0 | 0 | 1094442.2535 | 0 | 0 | 0 | 0 | 0 | 0 | 0 | 0 | 0 | 0 | 159439.8334 | 18737.5974 | 0 | 0 | 0 | 0 | 0 | 0 | 0 | 0 | 0
2016-11-23 16:00 | 687419.8275 | 0 | 0 | 0 | 0 | 0 | 448505 | 0 | 0 | 0 | 0 | 0 | 0 | 0 | 0 | 0 | 310315.5868 | 27335551.6575 | 6277421.5057 | 0 | 0 | 1125080.6397 | 0 | 0 | 0 | 0 | 0 | 0 | 0 | 0 | 0 | 0 | 189229.3653 | 18737.5974 | 0 | 0 | 0 | 0 | 0 | 0 | 0 | 30947.8649 | 0
2016-11-23 17:00 | 720650.7935 | 0 | 0 | 0 | 0 | 0 | 443676 | 0 | 0 | 0 | 0 | 0 | 0 | 0 | 0 | 0 | 478729.7218 | 27350541.7355 | 6277421.5057 | 0 | 0 | 1193398.3922 | 0 | 0 | 0 | 0 | 0 | 0 | 0 | 0 | 0 | 0 | 189229.3653 | 18737.5974 | 0 | 0 | 0 | 0 | 0 | 0 | 0 | 69007.8308 | 0
2016-11-23 18:00 | 713356.0169 | 141635.3423 | 0 | 0 | 0 | 0 | 439557 | 0 | 0 | 0 | 0 | 0 | 0 | 0 | 0 | 0 | 647143.8569 | 27365531.8134 | 6277421.5057 | 0 | 0 | 1398791.1147 | 0 | 0 | 0 | 0 | 0 | 0 | 0 | 0 | 0 | 0 | 189229.3653 | 18737.5974 | 0 | 0 | 0 | 0 | 0 | 0 | 0 | 207467.3965 | 0
2016-11-23 19:00 | 739698.3189 | 0 | 0 | 0 | 0 | 0 | 437064 | 0 | 0 | 0 | 0 | 0 | 0 | 0 | 0 | 0 | 659032.6989 | 27380521.8913 | 6277421.5057 | 0 | 0 | 1666624.2021 | 0 | 0 | 0 | 0 | 0 | 0 | 0 | 0 | 0 | 0 | 13358.2494 | 18737.5974 | 0 | 0 | 0 | 0 | 0 | 0 | 0 | 270538.4721 | 0
2016-11-23 20:00 | 805696.692 | 0 | 0 | 0 | 0 | 0 | 435214 | 0 | 0 | 0 | 0 | 0 | 0 | 0 | 0 | 0 | 827446.834 | 27395511.9692 | 6277421.5057 | 0 | 0 | 1827514.7741 | 0 | 0 | 0 | 0 | 0 | 0 | 0 | 0 | 0 | 0 | 189229.3653 | 18737.5974 | 0 | 0 | 0 | 0 | 0 | 0 | 0 | 162515.7294 | 0
2016-11-23 21:00 | 853989.0821 | 0 | 0 | 0 | 0 | 0 | 438616 | 0 | 0 | 0 | 0 | 0 | 0 | 0 | 0 | 0 | 995860.9691 | 27410502.0471 | 6277421.5057 | 0 | 0 | 2032846.8324 | 0 | 0 | 0 | 0 | 0 | 0 | 0 | 0 | 0 | 0 | 189229.3653 | 18737.5974 | 0 | 0 | 0 | 0 | 0 | 0 | 0 | 207406.1195 | 0
2016-11-23 22:00 | 644802.5552 | 0 | 0 | 0 | 0 | 0 | 450517 | 0 | 0 | 0 | 0 | 0 | 0 | 0 | 0 | 0 | 995860.9691 | 27425492.125 | 6277421.5057 | 0 | 0 | 2206639.3106 | 0 | 0 | 0 | 0 | 0 | 0 | 0 | 0 | 0 | 0 | 0 | 18737.5974 | 0 | 0 | 0 | 0 | 0 | 0 | 0 | 175547.9578 | 0
2016-11-23 23:00 | 140653.8178 | 155748.7514 | 0 | 0 | 0 | 0 | 457499 | 0 | 0 | 0 | 0 | 0 | 0 | 0 | 0 | 0 | 960234.7012 | 27440482.2029 | 6277421.5057 | 0 | 0 | 1947742.0631 | 0 | 0 | 0 | 0 | 0 | 0 | 0 | 0 | 0 | 0 | -40029.5145 | 18737.5974 | 0 | 0 | 0 | 0 | 0 | 0 | 0 | 0 | 258897.2475
2016-11-24 | 1278.4833 | 185595.4928 | 0 | 0 | 0 | 0 | 457519 | 0 | 0 | 0 | 0 | 0 | 0 | 0 | 0 | 0 | 791820.5661 | 27455472.2809 | 6277421.5057 | 0 | 0 | 1762273.0704 | 0 | 0 | 0 | 0 | 0 | 0 | 0 | 0 | 0 | 0 | -189229.3653 | 18737.5974 | 0 | 0 | 0 | 0 | 0 | 0 | 0 | 0 | 185468.9927
2016-11-24 01:00 | 422.2834 | 210125.5547 | 0 | 0 | 0 | 0 | 452882 | 0 | 0 | 0 | 0 | 0 | 0 | 0 | 0 | 0 | 623406.431 | 27470462.3588 | 6277421.5057 | 0 | 0 | 1629231.5999 | 0 | 0 | 0 | 0 | 0 | 0 | 0 | 0 | 0 | 0 | -189229.3653 | 18737.5974 | 0 | 0 | 0 | 0 | 0 | 0 | 0 | 0 | 133041.4705
2016-11-24 02:00 | 293.4192 | 229608.1085 | 0 | 0 | 0 | 0 | 440455 | 0 | 0 | 0 | 0 | 0 | 0 | 0 | 0 | 0 | 454992.296 | 27485452.4367 | 6277421.5057 | 0 | 0 | 1555043.2583 | 0 | 0 | 0 | 0 | 0 | 0 | 0 | 0 | 0 | 0 | -189229.3653 | 18737.5974 | 0 | 0 | 0 | 0 | 0 | 0 | 0 | 0 | 74188.3416
2016-11-24 03:00 | 4.5421 | 242215.6462 | 0 | 0 | 0 | 0 | 422019 | 0 | 0 | 0 | 0 | 0 | 0 | 0 | 0 | 0 | 402720.9091 | 27500442.5146 | 6277421.5057 | 0 | 0 | 1296146.0108 | 0 | 0 | 0 | 0 | 0 | 0 | 0 | 0 | 0 | 0 | -58731.8954 | 18737.5974 | 0 | 0 | 0 | 0 | 0 | 0 | 0 | 0 | 258897.2475
2016-11-24 04:00 | 0 | 252231.0989 | 0 | 0 | 0 | 0 | 400437 | 0 | 0 | 0 | 0 | 0 | 0 | 0 | 0 | 0 | 378567.2125 | 27515432.5925 | 6277421.5057 | 0 | 0 | 1037248.7633 | 0 | 0 | 0 | 0 | 0 | 0 | 0 | 0 | 0 | 0 | -27138.9849 | 18737.5974 | 0 | 0 | 0 | 0 | 0 | 0 | 0 | 0 | 258897.2475
2016-11-24 05:00 | 0 | 261595.6717 | 0 | 0 | 0 | 0 | 378621 | 0 | 0 | 0 | 0 | 0 | 0 | 0 | 0 | 0 | 257738.2087 | 27530422.6704 | 6277421.5057 | 0 | 0 | 1037248.7633 | 0 | 0 | 0 | 0 | 0 | 0 | 0 | 0 | 0 | 0 | -135762.9257 | 18737.5974 | 0 | 0 | 0 | 0 | 0 | 0 | 0 | 0 | 0
2016-11-24 06:00 | 0 | 265436.0348 | 0 | 0 | 0 | 0 | 361370 | 0 | 0 | 0 | 0 | 0 | 0 | 0 | 0 | 0 | 280106.5352 | 27545412.7484 | 6277421.5057 | 0 | 0 | 778351.5157 | 0 | 0 | 0 | 0 | 0 | 0 | 0 | 0 | 0 | 0 | 25132.9511 | 18737.5974 | 0 | 0 | 0 | 0 | 0 | 0 | 0 | 0 | 258897.2475
2016-11-24 07:00 | 0 | 267102.9012 | 0 | 0 | 0 | 0 | 349616 | 0 | 0 | 0 | 0 | 0 | 0 | 0 | 0 | 0 | 189993.4156 | 27560402.8263 | 6277421.5057 | 0 | 0 | 778351.5157 | 0 | 0 | 0 | 0 | 0 | 0 | 0 | 0 | 0 | 0 | -101250.6961 | 18737.5974 | 0 | 0 | 0 | 0 | 0 | 0 | 0 | 0 | 0
2016-11-24 08:00 | 0 | 269382.8872 | 0 | 0 | 0 | 0 | 342238 | 0 | 0 | 0 | 0 | 0 | 0 | 0 | 0 | 0 | 232901.9207 | 27575392.9042 | 6277421.5057 | 0 | 0 | 519454.2682 | 0 | 0 | 0 | 0 | 0 | 0 | 0 | 0 | 0 | 0 | 48211.8035 | 18737.5974 | 0 | 0 | 0 | 0 | 0 | 0 | 0 | 0 | 258897.2475
2016-11-24 09:00 | 0 | 275990.8874 | 0 | 0 | 0 | 0 | 339265 | 0 | 0 | 0 | 0 | 0 | 0 | 0 | 0 | 0 | 159911.4988 | 27590382.9821 | 6277421.5057 | 0 | 0 | 519454.2682 | 0 | 0 | 0 | 0 | 0 | 0 | 0 | 0 | 0 | 0 | -82011.71 | 18737.5974 | 0 | 0 | 0 | 0 | 0 | 0 | 0 | 0 | 0
2016-11-24 10:00 | 0 | 274483.8473 | 0 | 0 | 0 | 0 | 341378 | 0 | 0 | 0 | 0 | 0 | 0 | 0 | 0 | 0 | 83699.2412 | 27605373.06 | 6277421.5057 | 0 | 0 | 519454.2682 | 0 | 0 | 0 | 0 | 0 | 0 | 0 | 0 | 0 | 0 | -85631.7501 | 18737.5974 | 0 | 0 | 0 | 0 | 0 | 0 | 0 | 0 | 0
2016-11-24 11:00 | 0 | 272927.3392 | 0 | 0 | 0 | 0 | 349184 | 0 | 0 | 0 | 0 | 0 | 0 | 0 | 0 | 0 | 98171.3969 | 27620363.1379 | 6277421.5057 | 0 | 0 | 313426.2918 | 0 | 0 | 0 | 0 | 0 | 0 | 0 | 0 | 0 | 0 | 16260.8491 | 18737.5974 | 0 | 0 | 0 | 0 | 0 | 0 | 0 | 0 | 206027.9764
2016-11-24 12:00 | 0 | 268782.6571 | 0 | 0 | 0 | 0 | 360350 | 0 | 0 | 0 | 0 | 0 | 0 | 0 | 0 | 0 | 0 | 27635353.2158 | 6277421.5057 | 0 | 0 | 313426.2918 | 0 | 0 | 0 | 0 | 0 | 0 | 0 | 0 | 0 | 0 | -110304.9403 | 18737.5974 | 0 | 0 | 0 | 0 | 0 | 0 | 0 | 0 | 0
2016-11-24 13:00 | 1450.2395 | 268751.5736 | 0 | 0 | 0 | 0 | 378419 | 0 | 0 | 0 | 0 | 0 | 0 | 0 | 0 | 0 | 0 | 27650343.2938 | 6277421.5057 | 0 | 0 | 78324.8394 | 0 | 0 | 0 | 0 | 0 | 0 | 0 | 0 | 0 | 0 | 0 | 18737.5974 | 0 | 0 | 0 | 0 | 0 | 0 | 0 | 0 | 235101.4523
2016-11-24 14:00 | 165531.5346 | 253644.4713 | 0 | 0 | 0 | 0 | 397131 | 0 | 0 | 0 | 0 | 0 | 0 | 0 | 0 | 0 | 0 | 27665333.3717 | 6280695.8401 | 0 | 0 | 78324.8394 | 0 | 0 | 0 | 0 | 0 | 0 | 0 | 0 | 0 | 0 | 0 | 18737.5974 | 0 | 3307.4085 | 0 | 0 | 0 | 0 | 0 | 0 | 0
2016-11-24 15:00 | 536188.4501 | 0 | 0 | 0 | 0 | 0 | 410459 | 0 | 0 | 0 | 0 | 0 | 0 | 0 | 0 | 0 | 0 | 27680323.4496 | 6280695.8401 | 0 | 0 | 184246.7736 | 0 | 0 | 0 | 0 | 0 | 0 | 0 | 0 | 0 | 0 | 0 | 18737.5974 | 0 | 0 | 0 | 0 | 0 | 0 | 0 | 106991.8527 | 0
2016-11-24 16:00 | 740159.5293 | 0 | 0 | 0 | 0 | 0 | 417634 | 0 | 0 | 0 | 0 | 0 | 0 | 0 | 0 | 0 | 168414.1351 | 27695313.5275 | 6280695.8401 | 0 | 0 | 297659.7546 | 0 | 0 | 0 | 0 | 0 | 0 | 0 | 0 | 0 | 0 | 189229.3653 | 18737.5974 | 0 | 0 | 0 | 0 | 0 | 0 | 0 | 114558.5667 | 0
2016-11-24 17:00 | 758143.0327 | 0 | 0 | 0 | 0 | 0 | 414375 | 0 | 0 | 0 | 0 | 0 | 0 | 0 | 0 | 0 | 216911.9824 | 27710303.6054 | 6280695.8401 | 0 | 0 | 565492.842 | 0 | 0 | 0 | 0 | 0 | 0 | 0 | 0 | 0 | 0 | 54491.9633 | 18737.5974 | 0 | 0 | 0 | 0 | 0 | 0 | 0 | 270538.4721 | 0
2016-11-24 18:00 | 739415.8845 | 0 | 0 | 0 | 0 | 0 | 404355 | 0 | 0 | 0 | 0 | 0 | 0 | 0 | 0 | 0 | 385326.1174 | 27725293.6833 | 6280695.8401 | 0 | 0 | 691315.8246 | 0 | 0 | 0 | 0 | 0 | 0 | 0 | 0 | 0 | 0 | 189229.3653 | 18737.5974 | 0 | 0 | 0 | 0 | 0 | 0 | 0 | 127093.9218 | 0
2016-11-24 19:00 | 762227.1766 | 0 | 0 | 0 | 0 | 0 | 395055 | 0 | 0 | 0 | 0 | 0 | 0 | 0 | 0 | 0 | 490618.5638 | 27740283.7613 | 6280695.8401 | 0 | 0 | 919142.9997 | 0 | 0 | 0 | 0 | 0 | 0 | 0 | 0 | 0 | 0 | 118306.1195 | 18737.5974 | 0 | 0 | 0 | 0 | 0 | 0 | 0 | 230128.4596 | 0
2016-11-24 20:00 | 818599.6049 | 0 | 0 | 0 | 0 | 0 | 386948 | 0 | 0 | 0 | 0 | 0 | 0 | 0 | 0 | 0 | 659032.6989 | 27755273.8392 | 6280695.8401 | 0 | 0 | 1140590.7955 | 0 | 0 | 0 | 0 | 0 | 0 | 0 | 0 | 0 | 0 | 189229.3653 | 18737.5974 | 0 | 0 | 0 | 0 | 0 | 0 | 0 | 223684.6423 | 0
2016-11-24 21:00 | 874797.0932 | 0 | 0 | 0 | 0 | 0 | 381058 | 0 | 0 | 0 | 0 | 0 | 0 | 0 | 0 | 0 | 827446.834 | 27770263.9171 | 6338918.4271 | 0 | 0 | 1365282.6178 | 0 | 0 | 0 | 0 | 0 | 0 | 0 | 0 | 0 | 0 | 189229.3653 | 18737.5974 | 0 | 58810.6939 | 0 | 0 | 0 | 0 | 0 | 226961.4366 | 0
2016-11-24 22:00 | 647789.4147 | 0 | 0 | 0 | 0 | 0 | 380683 | 0 | 0 | 0 | 0 | 0 | 0 | 0 | 0 | 0 | 995860.9691 | 27785253.995 | 6338918.4271 | 0 | 0 | 1423830.6754 | 0 | 0 | 0 | 0 | 0 | 0 | 0 | 0 | 0 | 0 | 189229.3653 | 18737.5974 | 0 | 0 | 0 | 0 | 0 | 0 | 0 | 59139.4521 | 0
2016-11-24 23:00 | 133602.3375 | 192756.9404 | 0 | 0 | 0 | 0 | 383072 | 0 | 0 | 0 | 0 | 0 | 0 | 0 | 0 | 0 | 928710.1847 | 27800244.0729 | 6338918.4271 | 0 | 0 | 1423830.6754 | 0 | 0 | 0 | 0 | 0 | 0 | 0 | 0 | 0 | 0 | -75450.3195 | 18737.5974 | 0 | 0 | 0 | 0 | 0 | 0 | 0 | 0 | 0
2016-11-25 | 1216.882 | 200118.6073 | 0 | 0 | 0 | 0 | 383138 | 0 | 0 | 0 | 0 | 0 | 0 | 0 | 0 | 0 | 874655.5057 | 27815234.1508 | 6338918.4271 | 0 | 0 | 1164933.4278 | 0 | 0 | 0 | 0 | 0 | 0 | 0 | 0 | 0 | 0 | -60735.5944 | 18737.5974 | 0 | 0 | 0 | 0 | 0 | 0 | 0 | 0 | 258897.2475
2016-11-25 01:00 | 474.8665 | 215166.3981 | 0 | 0 | 0 | 0 | 382911 | 0 | 0 | 0 | 0 | 0 | 0 | 0 | 0 | 0 | 709108.9795 | 27830224.2287 | 6338918.4271 | 0 | 0 | 1164933.4278 | 0 | 0 | 0 | 0 | 0 | 0 | 0 | 0 | 0 | 0 | -186007.3329 | 18737.5974 | 0 | 0 | 0 | 0 | 0 | 0 | 0 | 0 | 0
2016-11-25 02:00 | 352.1931 | 229497.3133 | 0 | 0 | 0 | 0 | 377658 | 0 | 0 | 0 | 0 | 0 | 0 | 0 | 0 | 0 | 685308.9756 | 27845214.3067 | 6338918.4271 | 0 | 0 | 906036.1803 | 0 | 0 | 0 | 0 | 0 | 0 | 0 | 0 | 0 | 0 | -26741.5774 | 18737.5974 | 0 | 0 | 0 | 0 | 0 | 0 | 0 | 0 | 258897.2475
2016-11-25 03:00 | 4.5598 | 237758.9599 | 0 | 0 | 0 | 0 | 369843 | 0 | 0 | 0 | 0 | 0 | 0 | 0 | 0 | 0 | 551081.7765 | 27860204.3846 | 6338918.4271 | 0 | 0 | 906036.1803 | 0 | 0 | 0 | 0 | 0 | 0 | 0 | 0 | 0 | 0 | -150817.0777 | 18737.5974 | 0 | 0 | 0 | 0 | 0 | 0 | 0 | 0 | 0
2016-11-25 04:00 | 0 | 242176.6866 | 0 | 0 | 0 | 0 | 358662 | 0 | 0 | 0 | 0 | 0 | 0 | 0 | 0 | 0 | 492896.3227 | 27875194.4625 | 6338918.4271 | 0 | 0 | 776691.7426 | 0 | 0 | 0 | 0 | 0 | 0 | 0 | 0 | 0 | 0 | -65376.9144 | 18737.5974 | 0 | 0 | 0 | 0 | 0 | 0 | 0 | 0 | 129344.4377
2016-11-25 05:00 | 0 | 244120.5933 | 0 | 0 | 0 | 0 | 346627 | 0 | 0 | 0 | 0 | 0 | 0 | 0 | 0 | 0 | 384989.159 | 27890184.5404 | 6338918.4271 | 0 | 0 | 776691.7426 | 0 | 0 | 0 | 0 | 0 | 0 | 0 | 0 | 0 | 0 | -121244.0041 | 18737.5974 | 0 | 0 | 0 | 0 | 0 | 0 | 0 | 0 | 0
2016-11-25 06:00 | 0 | 250958.2795 | 0 | 0 | 0 | 0 | 336310 | 0 | 0 | 0 | 0 | 0 | 0 | 0 | 0 | 0 | 292349.6662 | 27905174.6183 | 6338918.4271 | 0 | 0 | 776691.7426 | 0 | 0 | 0 | 0 | 0 | 0 | 0 | 0 | 0 | 0 | -104089.3179 | 18737.5974 | 0 | 0 | 0 | 0 | 0 | 0 | 0 | 0 | 0
2016-11-25 07:00 | 0 | 255641.3488 | 0 | 0 | 0 | 0 | 328607 | 0 | 0 | 0 | 0 | 0 | 0 | 0 | 0 | 0 | 210733.7749 | 27920164.6962 | 6338918.4271 | 0 | 0 | 776691.7426 | 0 | 0 | 0 | 0 | 0 | 0 | 0 | 0 | 0 | 0 | -91703.2486 | 18737.5974 | 0 | 0 | 0 | 0 | 0 | 0 | 0 | 0 | 0
2016-11-25 08:00 | 0 | 259558.5199 | 0 | 0 | 0 | 0 | 325091 | 0 | 0 | 0 | 0 | 0 | 0 | 0 | 0 | 0 | 260159.4231 | 27935154.7742 | 6338918.4271 | 0 | 0 | 517794.4951 | 0 | 0 | 0 | 0 | 0 | 0 | 0 | 0 | 0 | 0 | 55534.4361 | 18737.5974 | 0 | 0 | 0 | 0 | 0 | 0 | 0 | 0 | 258897.2475
2016-11-25 09:00 | 0 | 269716.1521 | 0 | 0 | 0 | 0 | 326511 | 0 | 0 | 0 | 0 | 0 | 0 | 0 | 0 | 0 | 192935.5467 | 27950144.8521 | 6338918.4271 | 0 | 0 | 517794.4951 | 0 | 0 | 0 | 0 | 0 | 0 | 0 | 0 | 0 | 0 | -75532.4453 | 18737.5974 | 0 | 0 | 0 | 0 | 0 | 0 | 0 | 0 | 0
2016-11-25 10:00 | 0 | 261961.6355 | 0 | 0 | 0 | 0 | 331977 | 0 | 0 | 0 | 0 | 0 | 0 | 0 | 0 | 0 | 113945.4106 | 27965134.93 | 6338918.4271 | 0 | 0 | 517794.4951 | 0 | 0 | 0 | 0 | 0 | 0 | 0 | 0 | 0 | 0 | -88752.9619 | 18737.5974 | 0 | 0 | 0 | 0 | 0 | 0 | 0 | 0 | 0
2016-11-25 11:00 | 0 | 254184.1483 | 0 | 0 | 0 | 0 | 343329 | 0 | 0 | 0 | 0 | 0 | 0 | 0 | 0 | 0 | 142356.0481 | 27980125.0079 | 6338918.4271 | 0 | 0 | 258897.2475 | 0 | 0 | 0 | 0 | 0 | 0 | 0 | 0 | 0 | 0 | 31922.0646 | 18737.5974 | 0 | 0 | 0 | 0 | 0 | 0 | 0 | 0 | 258897.2475
2016-11-25 12:00 | 0 | 245727.5597 | 0 | 0 | 0 | 0 | 357486 | 0 | 0 | 0 | 0 | 0 | 0 | 0 | 0 | 0 | 26214.5746 | 27995115.0858 | 6338918.4271 | 0 | 0 | 258897.2475 | 0 | 0 | 0 | 0 | 0 | 0 | 0 | 0 | 0 | 0 | -130496.0377 | 18737.5974 | 0 | 0 | 0 | 0 | 0 | 0 | 0 | 0 | 0
2016-11-25 13:00 | 396.7926 | 237475.1962 | 0 | 0 | 0 | 0 | 371226 | 0 | 0 | 0 | 0 | 0 | 0 | 0 | 0 | 0 | 15279.0601 | 28010105.1637 | 6338918.4271 | 0 | 0 | 0 | 0 | 0 | 0 | 0 | 0 | 0 | 0 | 0 | 0 | 0 | -12287.0949 | 18737.5974 | 0 | 0 | 0 | 0 | 0 | 0 | 0 | 0 | 258897.2475
2016-11-25 14:00 | 170797.1818 | 214662.9323 | 0 | 0 | 0 | 0 | 383890 | 0 | 0 | 0 | 0 | 0 | 0 | 0 | 0 | 0 | 0 | 28025095.2416 | 6338918.4271 | 0 | 0 | 0 | 0 | 0 | 0 | 0 | 0 | 0 | 0 | 0 | 0 | 0 | -17167.4833 | 18737.5974 | 0 | 0 | 0 | 0 | 0 | 0 | 0 | 0 | 0
2016-11-25 15:00 | 540128.9819 | 0 | 0 | 0 | 0 | 0 | 391571 | 0 | 0 | 0 | 0 | 0 | 0 | 0 | 0 | 0 | 0 | 28040085.3196 | 6338918.4271 | 0 | 0 | 128522.1807 | 0 | 0 | 0 | 0 | 0 | 0 | 0 | 0 | 0 | 0 | 0 | 18737.5974 | 0 | 0 | 0 | 0 | 0 | 0 | 0 | 129820.3845 | 0
2016-11-25 16:00 | 721490.2202 | 0 | 0 | 0 | 0 | 0 | 395380 | 0 | 0 | 0 | 0 | 0 | 0 | 0 | 0 | 0 | 168414.1351 | 28055075.3975 | 6338918.4271 | 0 | 0 | 245484.0056 | 0 | 0 | 0 | 0 | 0 | 0 | 0 | 0 | 0 | 0 | 189229.3653 | 18737.5974 | 0 | 0 | 0 | 0 | 0 | 0 | 0 | 118143.2575 | 0
2016-11-25 17:00 | 728886.1322 | 0 | 0 | 0 | 0 | 0 | 396317 | 0 | 0 | 0 | 0 | 0 | 0 | 0 | 0 | 0 | 206944.9609 | 28070065.4754 | 6338918.4271 | 0 | 0 | 513317.093 | 0 | 0 | 0 | 0 | 0 | 0 | 0 | 0 | 0 | 0 | 43293.0627 | 18737.5974 | 0 | 0 | 0 | 0 | 0 | 0 | 0 | 270538.4721 | 0
2016-11-25 18:00 | 712897.9434 | 0 | 0 | 0 | 0 | 0 | 394411 | 0 | 0 | 0 | 0 | 0 | 0 | 0 | 0 | 0 | 375359.0959 | 28085055.5533 | 6338918.4271 | 0 | 0 | 622731.8739 | 0 | 0 | 0 | 0 | 0 | 0 | 0 | 0 | 0 | 0 | 189229.3653 | 18737.5974 | 0 | 0 | 0 | 0 | 0 | 0 | 0 | 110519.9807 | 0
2016-11-25 19:00 | 734561.6988 | 0 | 0 | 0 | 0 | 0 | 392762 | 0 | 0 | 0 | 0 | 0 | 0 | 0 | 0 | 0 | 418219.0247 | 28100045.6312 | 6420993.7293 | 0 | 0 | 812812.401 | 0 | 0 | 0 | 0 | 0 | 0 | 0 | 0 | 0 | 0 | 48157.2233 | 18737.5974 | 0 | 82904.3457 | 0 | 0 | 0 | 0 | 0 | 192000.5324 | 0
2016-11-25 20:00 | 780996.0082 | 0 | 0 | 0 | 0 | 0 | 391901 | 0 | 0 | 0 | 0 | 0 | 0 | 0 | 0 | 0 | 586633.1598 | 28115035.7091 | 6420993.7293 | 0 | 0 | 992129.1661 | 0 | 0 | 0 | 0 | 0 | 0 | 0 | 0 | 0 | 0 | 189229.3653 | 18737.5974 | 0 | 0 | 0 | 0 | 0 | 0 | 0 | 181128.0455 | 0
2016-11-25 21:00 | 825724.1592 | 0 | 0 | 0 | 0 | 0 | 396044 | 0 | 0 | 0 | 0 | 0 | 0 | 0 | 0 | 0 | 755047.2949 | 28130025.7871 | 6420993.7293 | 0 | 0 | 1211625.2306 | 0 | 0 | 0 | 0 | 0 | 0 | 0 | 0 | 0 | 0 | 189229.3653 | 18737.5974 | 0 | 0 | 0 | 0 | 0 | 0 | 0 | 221713.1965 | 0
2016-11-25 22:00 | 580197.4435 | 0 | 0 | 0 | 0 | 0 | 406896 | 0 | 0 | 0 | 0 | 0 | 0 | 0 | 0 | 0 | 892609.1179 | 28145015.865 | 6420993.7293 | 0 | 0 | 1211625.2306 | 0 | 0 | 0 | 0 | 0 | 0 | 0 | 0 | 0 | 0 | 154563.8462 | 18737.5974 | 0 | 0 | 0 | 0 | 0 | 0 | 0 | 0 | 0
2016-11-25 23:00 | 134278.2763 | 271071.4082 | 0 | 0 | 0 | 0 | 416199 | 0 | 0 | 0 | 0 | 0 | 0 | 0 | 0 | 0 | 866276.7654 | 28160005.9429 | 6420993.7293 | 0 | 0 | 1211625.2306 | 0 | 0 | 0 | 0 | 0 | 0 | 0 | 0 | 0 | 0 | -29586.913 | 18737.5974 | 0 | 0 | 0 | 0 | 0 | 0 | 0 | 0 | 0
2016-11-26 | 1235.6322 | 246698.6 | 0 | 0 | 0 | 0 | 418426 | 0 | 0 | 0 | 0 | 0 | 0 | 0 | 0 | 0 | 697862.6303 | 28174996.0208 | 6420993.7293 | 0 | 0 | 1211625.2306 | 0 | 0 | 0 | 0 | 0 | 0 | 0 | 0 | 0 | 0 | -189229.3653 | 18737.5974 | 0 | 0 | 0 | 0 | 0 | 0 | 0 | 0 | 0
2016-11-26 01:00 | 517.1164 | 342555.8986 | 0 | 0 | 0 | 0 | 415820 | 0 | 0 | 0 | 0 | 0 | 0 | 0 | 0 | 0 | 616441.352 | 28189986.0987 | 6420993.7293 | 0 | 0 | 1211625.2306 | 0 | 0 | 0 | 0 | 0 | 0 | 0 | 0 | 0 | 0 | -91484.5823 | 18737.5974 | 0 | 0 | 0 | 0 | 0 | 0 | 0 | 0 | 0
2016-11-26 02:00 | 354.6013 | 355182.5161 | 0 | 0 | 0 | 0 | 407072 | 0 | 0 | 0 | 0 | 0 | 0 | 0 | 0 | 0 | 553898.8448 | 28204976.1766 | 6420993.7293 | 0 | 0 | 1211625.2306 | 0 | 0 | 0 | 0 | 0 | 0 | 0 | 0 | 0 | 0 | -70272.48 | 18737.5974 | 0 | 0 | 0 | 0 | 0 | 0 | 0 | 0 | 0
2016-11-26 03:00 | 4.883 | 355462.2363 | 0 | 0 | 0 | 0 | 393596 | 0 | 0 | 0 | 0 | 0 | 0 | 0 | 0 | 0 | 503287.6793 | 28219966.2545 | 6420993.7293 | 0 | 0 | 1211625.2306 | 0 | 0 | 0 | 0 | 0 | 0 | 0 | 0 | 0 | 0 | -56866.4781 | 18737.5974 | 0 | 0 | 0 | 0 | 0 | 0 | 0 | 0 | 0
2016-11-26 04:00 | 0 | 352290.1143 | 0 | 0 | 0 | 0 | 378696 | 0 | 0 | 0 | 0 | 0 | 0 | 0 | 0 | 0 | 463109.9793 | 28234956.3325 | 6420993.7293 | 0 | 0 | 1211625.2306 | 0 | 0 | 0 | 0 | 0 | 0 | 0 | 0 | 0 | 0 | -45143.4831 | 18737.5974 | 0 | 0 | 0 | 0 | 0 | 0 | 0 | 0 | 0
2016-11-26 05:00 | 0 | 346097.7557 | 0 | 0 | 0 | 0 | 361931 | 0 | 0 | 0 | 0 | 0 | 0 | 0 | 0 | 0 | 412277.4446 | 28249946.4104 | 6443312.6515 | 0 | 0 | 1211625.2306 | 0 | 0 | 0 | 0 | 0 | 0 | 0 | 0 | 0 | 0 | -57115.2075 | 18737.5974 | 0 | 22544.3658 | 0 | 0 | 0 | 0 | 0 | 0 | 0
2016-11-26 06:00 | 0 | 336489.9372 | 0 | 0 | 0 | 0 | 349185 | 0 | 0 | 0 | 0 | 0 | 0 | 0 | 0 | 0 | 384302.3771 | 28264936.4883 | 6443312.6515 | 0 | 0 | 1211625.2306 | 0 | 0 | 0 | 0 | 0 | 0 | 0 | 0 | 0 | 0 | -31432.6602 | 18737.5974 | 0 | 0 | 0 | 0 | 0 | 0 | 0 | 0 | 0
2016-11-26 07:00 | 0 | 330157.7884 | 0 | 0 | 0 | 0 | 340395 | 0 | 0 | 0 | 0 | 0 | 0 | 0 | 0 | 0 | 358514.7971 | 28279926.5662 | 6443312.6515 | 0 | 0 | 1211625.2306 | 0 | 0 | 0 | 0 | 0 | 0 | 0 | 0 | 0 | 0 | -28974.809 | 18737.5974 | 0 | 0 | 0 | 0 | 0 | 0 | 0 | 0 | 0
2016-11-26 08:00 | 0 | 318710.8083 | 0 | 0 | 0 | 0 | 335497 | 0 | 0 | 0 | 0 | 0 | 0 | 0 | 0 | 0 | 326898.6248 | 28294916.6441 | 6443312.6515 | 0 | 0 | 1211625.2306 | 0 | 0 | 0 | 0 | 0 | 0 | 0 | 0 | 0 | 0 | -35523.7891 | 18737.5974 | 0 | 0 | 0 | 0 | 0 | 0 | 0 | 0 | 0
2016-11-26 09:00 | 0 | 340836.5973 | 0 | 0 | 0 | 0 | 334757 | 0 | 0 | 0 | 0 | 0 | 0 | 0 | 0 | 0 | 315633.0047 | 28309906.722 | 6443312.6515 | 0 | 0 | 1211625.2306 | 0 | 0 | 0 | 0 | 0 | 0 | 0 | 0 | 0 | 0 | -12658.0001 | 18737.5974 | 0 | 0 | 0 | 0 | 0 | 0 | 0 | 0 | 0
2016-11-26 10:00 | 0 | 317935.3422 | 0 | 0 | 0 | 0 | 339519 | 0 | 0 | 0 | 0 | 0 | 0 | 0 | 0 | 0 | 279747.0876 | 28324896.8 | 6443312.6515 | 0 | 0 | 1211625.2306 | 0 | 0 | 0 | 0 | 0 | 0 | 0 | 0 | 0 | 0 | -40321.2552 | 18737.5974 | 0 | 0 | 0 | 0 | 0 | 0 | 0 | 0 | 0
2016-11-26 11:00 | 0 | 302309.2861 | 0 | 0 | 0 | 0 | 348815 | 0 | 0 | 0 | 0 | 0 | 0 | 0 | 0 | 0 | 221680.5406 | 28339886.8779 | 6443312.6515 | 0 | 0 | 1211625.2306 | 0 | 0 | 0 | 0 | 0 | 0 | 0 | 0 | 0 | 0 | -65243.3113 | 18737.5974 | 0 | 0 | 0 | 0 | 0 | 0 | 0 | 0 | 0
2016-11-26 12:00 | 0 | 286381.0948 | 0 | 0 | 0 | 0 | 361410 | 0 | 0 | 0 | 0 | 0 | 0 | 0 | 0 | 0 | 138228.3532 | 28354876.9558 | 6443312.6515 | 0 | 0 | 1211625.2306 | 0 | 0 | 0 | 0 | 0 | 0 | 0 | 0 | 0 | 0 | -93766.5026 | 18737.5974 | 0 | 0 | 0 | 0 | 0 | 0 | 0 | 0 | 0
2016-11-26 13:00 | 34.0965 | 274054.0125 | 0 | 0 | 0 | 0 | 375765 | 0 | 0 | 0 | 0 | 0 | 0 | 0 | 0 | 0 | 31059.4586 | 28369867.0337 | 6443312.6515 | 0 | 0 | 1211625.2306 | 0 | 0 | 0 | 0 | 0 | 0 | 0 | 0 | 0 | 0 | -120414.4884 | 18737.5974 | 0 | 0 | 0 | 0 | 0 | 0 | 0 | 0 | 0
2016-11-26 14:00 | 124007.5593 | 249554.77 | 0 | 0 | 0 | 0 | 389723 | 0 | 0 | 0 | 0 | 0 | 0 | 0 | 0 | 0 | 0 | 28384857.1116 | 6443312.6515 | 0 | 0 | 1211625.2306 | 0 | 0 | 0 | 0 | 0 | 0 | 0 | 0 | 0 | 0 | -34898.268 | 18737.5974 | 0 | 0 | 0 | 0 | 0 | 0 | 0 | 0 | 0
2016-11-26 15:00 | 475389.7692 | 0 | 0 | 0 | 0 | 0 | 397906 | 0 | 0 | 0 | 0 | 0 | 0 | 0 | 0 | 0 | 52284.0929 | 28399847.1895 | 6443312.6515 | 0 | 0 | 1211625.2306 | 0 | 0 | 0 | 0 | 0 | 0 | 0 | 0 | 0 | 0 | 58746.1718 | 18737.5974 | 0 | 0 | 0 | 0 | 0 | 0 | 0 | 0 | 0
2016-11-26 16:00 | 668076.5427 | 0 | 0 | 0 | 0 | 0 | 400428 | 0 | 0 | 0 | 0 | 0 | 0 | 0 | 0 | 0 | 220698.228 | 28414837.2674 | 6443312.6515 | 0 | 0 | 1270709.9949 | 0 | 0 | 0 | 0 | 0 | 0 | 0 | 0 | 0 | 0 | 189229.3653 | 18737.5974 | 0 | 0 | 0 | 0 | 0 | 0 | 0 | 59681.5801 | 0
2016-11-26 17:00 | 688788.4464 | 0 | 0 | 0 | 0 | 0 | 398878 | 0 | 0 | 0 | 0 | 0 | 0 | 0 | 0 | 0 | 389112.3631 | 28429827.3454 | 6443312.6515 | 0 | 0 | 1351834.0438 | 0 | 0 | 0 | 0 | 0 | 0 | 0 | 0 | 0 | 0 | 189229.3653 | 18737.5974 | 0 | 0 | 0 | 0 | 0 | 0 | 0 | 81943.4838 | 0
2016-11-26 18:00 | 668665.3421 | 0 | 0 | 0 | 0 | 0 | 394611 | 0 | 0 | 0 | 0 | 0 | 0 | 0 | 0 | 0 | 557526.4982 | 28444817.4233 | 6443312.6515 | 0 | 0 | 1417260.5494 | 0 | 0 | 0 | 0 | 0 | 0 | 0 | 0 | 0 | 0 | 189229.3653 | 18737.5974 | 0 | 0 | 0 | 0 | 0 | 0 | 0 | 66087.3795 | 0
2016-11-26 19:00 | 676139.0666 | 0 | 0 | 0 | 0 | 0 | 390173 | 0 | 0 | 0 | 0 | 0 | 0 | 0 | 0 | 0 | 622606.4188 | 28459807.5012 | 6443312.6515 | 0 | 0 | 1609424.4627 | 0 | 0 | 0 | 0 | 0 | 0 | 0 | 0 | 0 | 0 | 73123.5063 | 18737.5974 | 0 | 0 | 0 | 0 | 0 | 0 | 0 | 194104.9629 | 0
2016-11-26 20:00 | 696579.0257 | 0 | 0 | 0 | 0 | 0 | 387851 | 0 | 0 | 0 | 0 | 0 | 0 | 0 | 0 | 0 | 791020.5539 | 28474797.5791 | 6443312.6515 | 0 | 0 | 1709177.9151 | 0 | 0 | 0 | 0 | 0 | 0 | 0 | 0 | 0 | 0 | 189229.3653 | 18737.5974 | 0 | 0 | 0 | 0 | 0 | 0 | 0 | 100761.063 | 0
2016-11-26 21:00 | 679280.824 | 0 | 0 | 0 | 0 | 0 | 393039 | 0 | 0 | 0 | 0 | 0 | 0 | 0 | 0 | 0 | 959434.6889 | 28489787.657 | 6443312.6515 | 0 | 0 | 1786670.0278 | 0 | 0 | 0 | 0 | 0 | 0 | 0 | 0 | 0 | 0 | 189229.3653 | 18737.5974 | 0 | 0 | 0 | 0 | 0 | 0 | 0 | 78274.8613 | 0
2016-11-26 22:00 | 467416.002 | 0 | 0 | 0 | 0 | 0 | 407750 | 0 | 0 | 0 | 0 | 0 | 0 | 0 | 0 | 0 | 995860.9691 | 28504777.7349 | 6443312.6515 | 0 | 0 | 1786670.0278 | 0 | 0 | 0 | 0 | 0 | 0 | 0 | 0 | 0 | 0 | 40928.4046 | 18737.5974 | 0 | 0 | 0 | 0 | 0 | 0 | 0 | 0 | 0
2016-11-26 23:00 | 91513.4029 | 160457.8292 | 0 | 0 | 0 | 0 | 422463 | 0 | 0 | 0 | 0 | 0 | 0 | 0 | 0 | 0 | 827446.834 | 28519767.8129 | 6443312.6515 | 0 | 0 | 1786670.0278 | 0 | 0 | 0 | 0 | 0 | 0 | 0 | 0 | 0 | 0 | -189229.3653 | 18737.5974 | 0 | 0 | 0 | 0 | 0 | 0 | 0 | 0 | 0
2016-11-27 | 861.6545 | 265864.9958 | 0 | 0 | 0 | 0 | 428188 | 0 | 0 | 0 | 0 | 0 | 0 | 0 | 0 | 0 | 667069.7712 | 28534757.8908 | 6443312.6515 | 0 | 0 | 1786670.0278 | 0 | 0 | 0 | 0 | 0 | 0 | 0 | 0 | 0 | 0 | -180198.947 | 18737.5974 | 0 | 0 | 0 | 0 | 0 | 0 | 0 | 0 | 0
2016-11-27 01:00 | 479.6386 | 256861.5936 | 0 | 0 | 0 | 0 | 427833 | 0 | 0 | 0 | 0 | 0 | 0 | 0 | 0 | 0 | 498655.6361 | 28549747.9687 | 6443312.6515 | 0 | 0 | 1786670.0278 | 0 | 0 | 0 | 0 | 0 | 0 | 0 | 0 | 0 | 0 | -189229.3653 | 18737.5974 | 0 | 0 | 0 | 0 | 0 | 0 | 0 | 0 | 0
2016-11-27 02:00 | 352.4265 | 336260.9385 | 0 | 0 | 0 | 0 | 420951 | 0 | 0 | 0 | 0 | 0 | 0 | 0 | 0 | 0 | 406918.6793 | 28564738.0466 | 6443312.6515 | 0 | 0 | 1786670.0278 | 0 | 0 | 0 | 0 | 0 | 0 | 0 | 0 | 0 | 0 | -103075.2323 | 18737.5974 | 0 | 0 | 0 | 0 | 0 | 0 | 0 | 0 | 0
2016-11-27 03:00 | 4.5342 | 239169.6979 | 0 | 0 | 0 | 0 | 409666 | 0 | 0 | 0 | 0 | 0 | 0 | 0 | 0 | 0 | 238504.5442 | 28579728.1245 | 6443312.6515 | 0 | 0 | 1786670.0278 | 0 | 0 | 0 | 0 | 0 | 0 | 0 | 0 | 0 | 0 | -189229.3653 | 18737.5974 | 0 | 0 | 0 | 0 | 0 | 0 | 0 | 0 | 0
2016-11-27 04:00 | 0 | 380991.7086 | 0 | 0 | 0 | 0 | 395489 | 0 | 0 | 0 | 0 | 0 | 0 | 0 | 0 | 0 | 208925.4932 | 28594718.2024 | 6443312.6515 | 0 | 0 | 1786670.0278 | 0 | 0 | 0 | 0 | 0 | 0 | 0 | 0 | 0 | 0 | -33234.8888 | 18737.5974 | 0 | 0 | 0 | 0 | 0 | 0 | 0 | 0 | 0
2016-11-27 05:00 | 0 | 210478.2321 | 0 | 0 | 0 | 0 | 380970 | 0 | 0 | 0 | 0 | 0 | 0 | 0 | 0 | 0 | 40511.3581 | 28609708.2803 | 6443312.6515 | 0 | 0 | 1786670.0278 | 0 | 0 | 0 | 0 | 0 | 0 | 0 | 0 | 0 | 0 | -189229.3653 | 18737.5974 | 0 | 0 | 0 | 0 | 0 | 0 | 0 | 0 | 0
2016-11-27 06:00 | 0 | 413477.0852 | 0 | 0 | 0 | 0 | 368714 | 0 | 0 | 0 | 0 | 0 | 0 | 0 | 0 | 0 | 63674.0423 | 28624698.3583 | 6443312.6515 | 0 | 0 | 1786670.0278 | 0 | 0 | 0 | 0 | 0 | 0 | 0 | 0 | 0 | 0 | 26025.4879 | 18737.5974 | 0 | 0 | 0 | 0 | 0 | 0 | 0 | 0 | 0
2016-11-27 07:00 | 0 | 420198.0256 | 0 | 0 | 0 | 0 | 360779 | 0 | 0 | 0 | 0 | 0 | 0 | 0 | 0 | 0 | 99880.5134 | 28639688.4362 | 6443312.6515 | 0 | 0 | 1786670.0278 | 0 | 0 | 0 | 0 | 0 | 0 | 0 | 0 | 0 | 0 | 40681.4283 | 18737.5974 | 0 | 0 | 0 | 0 | 0 | 0 | 0 | 0 | 0
2016-11-27 08:00 | 0 | 438817.7964 | 0 | 0 | 0 | 0 | 357817 | 0 | 0 | 0 | 0 | 0 | 0 | 0 | 0 | 0 | 155294.7606 | 28654678.5141 | 6443312.6515 | 0 | 0 | 1786670.0278 | 0 | 0 | 0 | 0 | 0 | 0 | 0 | 0 | 0 | 0 | 62263.199 | 18737.5974 | 0 | 0 | 0 | 0 | 0 | 0 | 0 | 0 | 0
2016-11-27 09:00 | 0 | 311189.441 | 0 | 0 | 0 | 0 | 357740 | 0 | 0 | 0 | 0 | 0 | 0 | 0 | 0 | 0 | 97188.3013 | 28669668.592 | 6443312.6515 | 0 | 0 | 1786670.0278 | 0 | 0 | 0 | 0 | 0 | 0 | 0 | 0 | 0 | 0 | -65288.1564 | 18737.5974 | 0 | 0 | 0 | 0 | 0 | 0 | 0 | 0 | 0
2016-11-27 10:00 | 0 | 485163.8158 | 0 | 0 | 0 | 0 | 362297 | 0 | 0 | 0 | 0 | 0 | 0 | 0 | 0 | 0 | 189863.3057 | 28684658.6699 | 6443312.6515 | 0 | 0 | 1786670.0278 | 0 | 0 | 0 | 0 | 0 | 0 | 0 | 0 | 0 | 0 | 104129.2184 | 18737.5974 | 0 | 0 | 0 | 0 | 0 | 0 | 0 | 0 | 0
2016-11-27 11:00 | 0 | 200953.2321 | 0 | 0 | 0 | 0 | 371445 | 0 | 0 | 0 | 0 | 0 | 0 | 0 | 0 | 0 | 21449.1707 | 28699648.7478 | 6443312.6515 | 0 | 0 | 1786670.0278 | 0 | 0 | 0 | 0 | 0 | 0 | 0 | 0 | 0 | 0 | -189229.3653 | 18737.5974 | 0 | 0 | 0 | 0 | 0 | 0 | 0 | 0 | 0
2016-11-27 12:00 | 0 | 567130.7709 | 0 | 0 | 0 | 0 | 383264 | 0 | 0 | 0 | 0 | 0 | 0 | 0 | 0 | 0 | 168414.1351 | 28714638.8258 | 6443312.6515 | 0 | 0 | 1786670.0278 | 0 | 0 | 0 | 0 | 0 | 0 | 0 | 0 | 0 | 0 | 165129.1735 | 18737.5974 | 0 | 0 | 0 | 0 | 0 | 0 | 0 | 0 | 0
2016-11-27 13:00 | 156.3478 | 224170.8844 | 0 | 0 | 0 | 0 | 394819 | 0 | 0 | 0 | 0 | 0 | 0 | 0 | 0 | 0 | 0 | 28729628.9037 | 6443312.6515 | 0 | 0 | 1786670.0278 | 0 | 0 | 0 | 0 | 0 | 0 | 0 | 0 | 0 | 0 | -189229.3653 | 18737.5974 | 0 | 0 | 0 | 0 | 0 | 0 | 0 | 0 | 0
2016-11-27 14:00 | 74531.9991 | 344804.5983 | 0 | 0 | 0 | 0 | 400599 | 0 | 0 | 0 | 0 | 0 | 0 | 0 | 0 | 0 | 0 | 28744618.9816 | 6443312.6515 | 0 | 0 | 1786670.0278 | 0 | 0 | 0 | 0 | 0 | 0 | 0 | 0 | 0 | 0 | 0 | 18737.5974 | 0 | 0 | 0 | 0 | 0 | 0 | 0 | 0 | 0
2016-11-27 15:00 | 299978.6767 | 119697.9206 | 0 | 0 | 0 | 0 | 400939 | 0 | 0 | 0 | 0 | 0 | 0 | 0 | 0 | 0 | 0 | 28759609.0595 | 6443312.6515 | 0 | 0 | 1786670.0278 | 0 | 0 | 0 | 0 | 0 | 0 | 0 | 0 | 0 | 0 | 0 | 18737.5974 | 0 | 0 | 0 | 0 | 0 | 0 | 0 | 0 | 0
2016-11-27 16:00 | 483030.3301 | 0 | 0 | 0 | 0 | 0 | 399311 | 0 | 0 | 0 | 0 | 0 | 0 | 0 | 0 | 0 | 57833.7421 | 28774599.1374 | 6443312.6515 | 0 | 0 | 1786670.0278 | 0 | 0 | 0 | 0 | 0 | 0 | 0 | 0 | 0 | 0 | 64981.7327 | 18737.5974 | 0 | 0 | 0 | 0 | 0 | 0 | 0 | 0 | 0
2016-11-27 17:00 | 571029.6302 | 34919.3324 | 0 | 0 | 0 | 0 | 397982 | 0 | 0 | 0 | 0 | 0 | 0 | 0 | 0 | 0 | 226247.8772 | 28789589.2153 | 6443312.6515 | 0 | 0 | 1786670.0278 | 0 | 0 | 0 | 0 | 0 | 0 | 0 | 0 | 0 | 0 | 189229.3653 | 18737.5974 | 0 | 0 | 0 | 0 | 0 | 0 | 0 | 0 | 0
2016-11-27 18:00 | 593562.6048 | 11686.3579 | 0 | 0 | 0 | 0 | 397282 | 0 | 0 | 0 | 0 | 0 | 0 | 0 | 0 | 0 | 394662.0123 | 28804579.2932 | 6443312.6515 | 0 | 0 | 1786670.0278 | 0 | 0 | 0 | 0 | 0 | 0 | 0 | 0 | 0 | 0 | 189229.3653 | 18737.5974 | 0 | 0 | 0 | 0 | 0 | 0 | 0 | 0 | 0
2016-11-27 19:00 | 610433.3004 | 0 | 0 | 0 | 0 | 0 | 396576 | 0 | 0 | 0 | 0 | 0 | 0 | 0 | 0 | 0 | 563076.1474 | 28819569.3712 | 6443312.6515 | 0 | 0 | 1792501.4621 | 0 | 0 | 0 | 0 | 0 | 0 | 0 | 0 | 0 | 0 | 189229.3653 | 18737.5974 | 0 | 0 | 0 | 0 | 0 | 0 | 0 | 5890.3377 | 0
2016-11-27 20:00 | 634901.9775 | 0 | 0 | 0 | 0 | 0 | 398083 | 0 | 0 | 0 | 0 | 0 | 0 | 0 | 0 | 0 | 731490.2824 | 28834559.4491 | 6443312.6515 | 0 | 0 | 1821064.9568 | 0 | 0 | 0 | 0 | 0 | 0 | 0 | 0 | 0 | 0 | 189229.3653 | 18737.5974 | 0 | 0 | 0 | 0 | 0 | 0 | 0 | 28852.0148 | 0
2016-11-27 21:00 | 641484.4756 | 0 | 0 | 0 | 0 | 0 | 406538 | 0 | 0 | 0 | 0 | 0 | 0 | 0 | 0 | 0 | 899904.4175 | 28849549.527 | 6443312.6515 | 0 | 0 | 1847774.6746 | 0 | 0 | 0 | 0 | 0 | 0 | 0 | 0 | 0 | 0 | 189229.3653 | 18737.5974 | 0 | 0 | 0 | 0 | 0 | 0 | 0 | 26979.5129 | 0
2016-11-27 22:00 | 459976.8937 | 0 | 0 | 0 | 0 | 0 | 427369 | 0 | 0 | 0 | 0 | 0 | 0 | 0 | 0 | 0 | 912248.9812 | 28864539.6049 | 6443312.6515 | 0 | 0 | 1847774.6746 | 0 | 0 | 0 | 0 | 0 | 0 | 0 | 0 | 0 | 0 | 13870.2963 | 18737.5974 | 0 | 0 | 0 | 0 | 0 | 0 | 0 | 0 | 0
2016-11-27 23:00 | 123387.4714 | 150547.7608 | 0 | 0 | 0 | 0 | 444427 | 0 | 0 | 0 | 0 | 0 | 0 | 0 | 0 | 0 | 743834.8462 | 28879529.6828 | 6443312.6515 | 0 | 0 | 1847774.6746 | 0 | 0 | 0 | 0 | 0 | 0 | 0 | 0 | 0 | 0 | -189229.3653 | 18737.5974 | 0 | 0 | 0 | 0 | 0 | 0 | 0 | 0 | 0
2016-11-28 | 1244.7445 | 279956.4876 | 0 | 0 | 0 | 0 | 451693 | 0 | 0 | 0 | 0 | 0 | 0 | 0 | 0 | 0 | 575420.7111 | 28894519.7607 | 6443312.6515 | 0 | 0 | 1847774.6746 | 0 | 0 | 0 | 0 | 0 | 0 | 0 | 0 | 0 | 0 | -189229.3653 | 18737.5974 | 0 | 0 | 0 | 0 | 0 | 0 | 0 | 0 | 0
2016-11-28 01:00 | 562.8638 | 279146.3684 | 0 | 0 | 0 | 0 | 450201 | 0 | 0 | 0 | 0 | 0 | 0 | 0 | 0 | 0 | 407006.576 | 28909509.8387 | 6443312.6515 | 0 | 0 | 1847774.6746 | 0 | 0 | 0 | 0 | 0 | 0 | 0 | 0 | 0 | 0 | -189229.3653 | 18737.5974 | 0 | 0 | 0 | 0 | 0 | 0 | 0 | 0 | 0
2016-11-28 02:00 | 457.126 | 643606.8367 | 0 | 0 | 0 | 0 | 436097 | 0 | 0 | 0 | 0 | 0 | 0 | 0 | 0 | 0 | 575420.7111 | 28924499.9166 | 6443312.6515 | 0 | 0 | 1847774.6746 | 0 | 0 | 0 | 0 | 0 | 0 | 0 | 0 | 0 | 0 | 189229.3653 | 18737.5974 | 0 | 0 | 0 | 0 | 0 | 0 | 0 | 0 | 0
2016-11-28 03:00 | 4.7252 | 249989.5069 | 0 | 0 | 0 | 0 | 420486 | 0 | 0 | 0 | 0 | 0 | 0 | 0 | 0 | 0 | 407006.576 | 28939489.9945 | 6443312.6515 | 0 | 0 | 1847774.6746 | 0 | 0 | 0 | 0 | 0 | 0 | 0 | 0 | 0 | 0 | -189229.3653 | 18737.5974 | 0 | 0 | 0 | 0 | 0 | 0 | 0 | 0 | 0
2016-11-28 04:00 | 0 | 229272.2321 | 0 | 0 | 0 | 0 | 399764 | 0 | 0 | 0 | 0 | 0 | 0 | 0 | 0 | 0 | 238592.4409 | 28954480.0724 | 6443312.6515 | 0 | 0 | 1847774.6746 | 0 | 0 | 0 | 0 | 0 | 0 | 0 | 0 | 0 | 0 | -189229.3653 | 18737.5974 | 0 | 0 | 0 | 0 | 0 | 0 | 0 | 0 | 0
2016-11-28 05:00 | 0 | 591390.9626 | 0 | 0 | 0 | 0 | 383424 | 0 | 0 | 0 | 0 | 0 | 0 | 0 | 0 | 0 | 407006.576 | 28969470.1503 | 6443312.6515 | 0 | 0 | 1847774.6746 | 0 | 0 | 0 | 0 | 0 | 0 | 0 | 0 | 0 | 0 | 189229.3653 | 18737.5974 | 0 | 0 | 0 | 0 | 0 | 0 | 0 | 0 | 0
2016-11-28 06:00 | 0 | 198928.2321 | 0 | 0 | 0 | 0 | 369420 | 0 | 0 | 0 | 0 | 0 | 0 | 0 | 0 | 0 | 238592.4409 | 28984460.2282 | 6443312.6515 | 0 | 0 | 1847774.6746 | 0 | 0 | 0 | 0 | 0 | 0 | 0 | 0 | 0 | 0 | -189229.3653 | 18737.5974 | 0 | 0 | 0 | 0 | 0 | 0 | 0 | 0 | 0
2016-11-28 07:00 | 0 | 191731.2321 | 0 | 0 | 0 | 0 | 362223 | 0 | 0 | 0 | 0 | 0 | 0 | 0 | 0 | 0 | 70178.3059 | 28999450.3061 | 6443312.6515 | 0 | 0 | 1847774.6746 | 0 | 0 | 0 | 0 | 0 | 0 | 0 | 0 | 0 | 0 | -189229.3653 | 18737.5974 | 0 | 0 | 0 | 0 | 0 | 0 | 0 | 0 | 0
2016-11-28 08:00 | 0 | 567584.9626 | 0 | 0 | 0 | 0 | 359618 | 0 | 0 | 0 | 0 | 0 | 0 | 0 | 0 | 0 | 238592.4409 | 29014440.3841 | 6443312.6515 | 0 | 0 | 1847774.6746 | 0 | 0 | 0 | 0 | 0 | 0 | 0 | 0 | 0 | 0 | 189229.3653 | 18737.5974 | 0 | 0 | 0 | 0 | 0 | 0 | 0 | 0 | 0
2016-11-28 09:00 | 0 | 191262.2321 | 0 | 0 | 0 | 0 | 361754 | 0 | 0 | 0 | 0 | 0 | 0 | 0 | 0 | 0 | 70178.3059 | 29029430.462 | 6443312.6515 | 0 | 0 | 1847774.6746 | 0 | 0 | 0 | 0 | 0 | 0 | 0 | 0 | 0 | 0 | -189229.3653 | 18737.5974 | 0 | 0 | 0 | 0 | 0 | 0 | 0 | 0 | 0
2016-11-28 10:00 | 0 | 504716.9336 | 0 | 0 | 0 | 0 | 375602 | 0 | 0 | 0 | 0 | 0 | 0 | 0 | 0 | 0 | 168414.1351 | 29044420.5399 | 6443312.6515 | 0 | 0 | 1847774.6746 | 0 | 0 | 0 | 0 | 0 | 0 | 0 | 0 | 0 | 0 | 110377.3362 | 18737.5974 | 0 | 0 | 0 | 0 | 0 | 0 | 0 | 0 | 0
2016-11-28 11:00 | 0 | 614234.9626 | 0 | 0 | 0 | 0 | 406268 | 0 | 0 | 0 | 0 | 0 | 0 | 0 | 0 | 0 | 336828.2702 | 29059410.6178 | 6443312.6515 | 0 | 0 | 1847774.6746 | 0 | 0 | 0 | 0 | 0 | 0 | 0 | 0 | 0 | 0 | 189229.3653 | 18737.5974 | 0 | 0 | 0 | 0 | 0 | 0 | 0 | 0 | 0
2016-11-28 12:00 | 0 | 263258.2321 | 0 | 0 | 0 | 0 | 433750 | 0 | 0 | 0 | 0 | 0 | 0 | 0 | 0 | 0 | 168414.1351 | 29074400.6957 | 6443312.6515 | 0 | 0 | 1847774.6746 | 0 | 0 | 0 | 0 | 0 | 0 | 0 | 0 | 0 | 0 | -189229.3653 | 18737.5974 | 0 | 0 | 0 | 0 | 0 | 0 | 0 | 0 | 0
2016-11-28 13:00 | 797.4634 | 274457.7687 | 0 | 0 | 0 | 0 | 445747 | 0 | 0 | 0 | 0 | 0 | 0 | 0 | 0 | 0 | 0 | 29089390.7736 | 6443312.6515 | 0 | 0 | 1847774.6746 | 0 | 0 | 0 | 0 | 0 | 0 | 0 | 0 | 0 | 0 | -189229.3653 | 18737.5974 | 0 | 0 | 0 | 0 | 0 | 0 | 0 | 0 | 0
2016-11-28 14:00 | 102882.3006 | 366751.2968 | 0 | 0 | 0 | 0 | 450896 | 0 | 0 | 0 | 0 | 0 | 0 | 0 | 0 | 0 | 0 | 29104380.8516 | 6443312.6515 | 0 | 0 | 1847774.6746 | 0 | 0 | 0 | 0 | 0 | 0 | 0 | 0 | 0 | 0 | 0 | 18737.5974 | 0 | 0 | 0 | 0 | 0 | 0 | 0 | 0 | 0
2016-11-28 15:00 | 334967.3237 | 136779.2737 | 0 | 0 | 0 | 0 | 453009 | 0 | 0 | 0 | 0 | 0 | 0 | 0 | 0 | 0 | 0 | 29119370.9295 | 6443312.6515 | 0 | 0 | 1847774.6746 | 0 | 0 | 0 | 0 | 0 | 0 | 0 | 0 | 0 | 0 | 0 | 18737.5974 | 0 | 0 | 0 | 0 | 0 | 0 | 0 | 0 | 0
2016-11-28 16:00 | 500304.6784 | 159932.2842 | 0 | 0 | 0 | 0 | 452270 | 0 | 0 | 0 | 0 | 0 | 0 | 0 | 0 | 0 | 168414.1351 | 29134361.0074 | 6443312.6515 | 0 | 0 | 1847774.6746 | 0 | 0 | 0 | 0 | 0 | 0 | 0 | 0 | 0 | 0 | 189229.3653 | 18737.5974 | 0 | 0 | 0 | 0 | 0 | 0 | 0 | 0 | 0
2016-11-28 17:00 | 575143.0867 | 0 | 0 | 0 | 0 | 0 | 449944 | 0 | 0 | 0 | 0 | 0 | 0 | 0 | 0 | 0 | 263164.8606 | 29149351.0853 | 6443312.6515 | 0 | 0 | 1847774.6746 | 0 | 0 | 0 | 0 | 0 | 0 | 0 | 0 | 0 | 0 | 106461.4893 | 18737.5974 | 0 | 0 | 0 | 0 | 0 | 0 | 0 | 0 | 0
2016-11-28 18:00 | 571382.7927 | 0 | 0 | 0 | 0 | 0 | 447330 | 0 | 0 | 0 | 0 | 0 | 0 | 0 | 0 | 0 | 356895.3844 | 29164341.1632 | 6443312.6515 | 0 | 0 | 1847774.6746 | 0 | 0 | 0 | 0 | 0 | 0 | 0 | 0 | 0 | 0 | 105315.1953 | 18737.5974 | 0 | 0 | 0 | 0 | 0 | 0 | 0 | 0 | 0
2016-11-28 19:00 | 600042.4829 | 53567.4798 | 0 | 0 | 0 | 0 | 445643 | 0 | 0 | 0 | 0 | 0 | 0 | 0 | 0 | 0 | 525309.5195 | 29179331.2411 | 6443312.6515 | 0 | 0 | 1847774.6746 | 0 | 0 | 0 | 0 | 0 | 0 | 0 | 0 | 0 | 0 | 189229.3653 | 18737.5974 | 0 | 0 | 0 | 0 | 0 | 0 | 0 | 0 | 0
2016-11-28 20:00 | 629662.6536 | 0 | 0 | 0 | 0 | 0 | 445537 | 0 | 0 | 0 | 0 | 0 | 0 | 0 | 0 | 0 | 672504.8895 | 29194321.319 | 6443312.6515 | 0 | 0 | 1847774.6746 | 0 | 0 | 0 | 0 | 0 | 0 | 0 | 0 | 0 | 0 | 165388.0562 | 18737.5974 | 0 | 0 | 0 | 0 | 0 | 0 | 0 | 0 | 0
2016-11-28 21:00 | 629152.4913 | 0 | 0 | 0 | 0 | 0 | 451033 | 0 | 0 | 0 | 0 | 0 | 0 | 0 | 0 | 0 | 814354.775 | 29209311.397 | 6443312.6515 | 0 | 0 | 1847774.6746 | 0 | 0 | 0 | 0 | 0 | 0 | 0 | 0 | 0 | 0 | 159381.8939 | 18737.5974 | 0 | 0 | 0 | 0 | 0 | 0 | 0 | 0 | 0
2016-11-28 22:00 | 451420.9438 | 0 | 0 | 0 | 0 | 0 | 466339 | 0 | 0 | 0 | 0 | 0 | 0 | 0 | 0 | 0 | 784401.2433 | 29224301.4749 | 6443312.6515 | 0 | 0 | 1847774.6746 | 0 | 0 | 0 | 0 | 0 | 0 | 0 | 0 | 0 | 0 | -33655.6536 | 18737.5974 | 0 | 0 | 0 | 0 | 0 | 0 | 0 | 0 | 0
2016-11-28 23:00 | 104972.484 | 201561.7481 | 0 | 0 | 0 | 0 | 477026 | 0 | 0 | 0 | 0 | 0 | 0 | 0 | 0 | 0 | 615987.1083 | 29239291.5528 | 6443312.6515 | 0 | 0 | 1847774.6746 | 0 | 0 | 0 | 0 | 0 | 0 | 0 | 0 | 0 | 0 | -189229.3653 | 18737.5974 | 0 | 0 | 0 | 0 | 0 | 0 | 0 | 0 | 0
2016-11-29 | 1012.5913 | 308794.6408 | 0 | 0 | 0 | 0 | 480299 | 0 | 0 | 0 | 0 | 0 | 0 | 0 | 0 | 0 | 447572.9732 | 29254281.6307 | 6443312.6515 | 0 | 0 | 1847774.6746 | 0 | 0 | 0 | 0 | 0 | 0 | 0 | 0 | 0 | 0 | -189229.3653 | 18737.5974 | 0 | 0 | 0 | 0 | 0 | 0 | 0 | 0 | 0
2016-11-29 01:00 | 559.62 | 641641.4569 | 0 | 0 | 0 | 0 | 476024 | 0 | 0 | 0 | 0 | 0 | 0 | 0 | 0 | 0 | 578794.11 | 29269271.7086 | 6443312.6515 | 0 | 0 | 1847774.6746 | 0 | 0 | 0 | 0 | 0 | 0 | 0 | 0 | 0 | 0 | 147439.4795 | 18737.5974 | 0 | 0 | 0 | 0 | 0 | 0 | 0 | 0 | 0
2016-11-29 02:00 | 464.9243 | 289415.3079 | 0 | 0 | 0 | 0 | 460372 | 0 | 0 | 0 | 0 | 0 | 0 | 0 | 0 | 0 | 410379.9749 | 29284261.7865 | 6443312.6515 | 0 | 0 | 1847774.6746 | 0 | 0 | 0 | 0 | 0 | 0 | 0 | 0 | 0 | 0 | -189229.3653 | 18737.5974 | 0 | 0 | 0 | 0 | 0 | 0 | 0 | 0 | 0
2016-11-29 03:00 | 4.7385 | 266921.4936 | 0 | 0 | 0 | 0 | 437418 | 0 | 0 | 0 | 0 | 0 | 0 | 0 | 0 | 0 | 241965.8398 | 29299251.8645 | 6443312.6515 | 0 | 0 | 1847774.6746 | 0 | 0 | 0 | 0 | 0 | 0 | 0 | 0 | 0 | 0 | -189229.3653 | 18737.5974 | 0 | 0 | 0 | 0 | 0 | 0 | 0 | 0 | 0
2016-11-29 04:00 | 0 | 619118.9626 | 0 | 0 | 0 | 0 | 411152 | 0 | 0 | 0 | 0 | 0 | 0 | 0 | 0 | 0 | 410379.9749 | 29314241.9424 | 6443312.6515 | 0 | 0 | 1847774.6746 | 0 | 0 | 0 | 0 | 0 | 0 | 0 | 0 | 0 | 0 | 189229.3653 | 18737.5974 | 0 | 0 | 0 | 0 | 0 | 0 | 0 | 0 | 0
2016-11-29 05:00 | 0 | 217903.2321 | 0 | 0 | 0 | 0 | 388395 | 0 | 0 | 0 | 0 | 0 | 0 | 0 | 0 | 0 | 241965.8398 | 29329232.0203 | 6443312.6515 | 0 | 0 | 1847774.6746 | 0 | 0 | 0 | 0 | 0 | 0 | 0 | 0 | 0 | 0 | -189229.3653 | 18737.5974 | 0 | 0 | 0 | 0 | 0 | 0 | 0 | 0 | 0
2016-11-29 06:00 | 0 | 200373.2321 | 0 | 0 | 0 | 0 | 370865 | 0 | 0 | 0 | 0 | 0 | 0 | 0 | 0 | 0 | 73551.7047 | 29344222.0982 | 6443312.6515 | 0 | 0 | 1847774.6746 | 0 | 0 | 0 | 0 | 0 | 0 | 0 | 0 | 0 | 0 | -189229.3653 | 18737.5974 | 0 | 0 | 0 | 0 | 0 | 0 | 0 | 0 | 0
2016-11-29 07:00 | 0 | 567168.9626 | 0 | 0 | 0 | 0 | 359202 | 0 | 0 | 0 | 0 | 0 | 0 | 0 | 0 | 0 | 241965.8398 | 29359212.1761 | 6443312.6515 | 0 | 0 | 1847774.6746 | 0 | 0 | 0 | 0 | 0 | 0 | 0 | 0 | 0 | 0 | 189229.3653 | 18737.5974 | 0 | 0 | 0 | 0 | 0 | 0 | 0 | 0 | 0
2016-11-29 08:00 | 0 | 182981.2321 | 0 | 0 | 0 | 0 | 353473 | 0 | 0 | 0 | 0 | 0 | 0 | 0 | 0 | 0 | 73551.7047 | 29374202.254 | 6443312.6515 | 0 | 0 | 1847774.6746 | 0 | 0 | 0 | 0 | 0 | 0 | 0 | 0 | 0 | 0 | -189229.3653 | 18737.5974 | 0 | 0 | 0 | 0 | 0 | 0 | 0 | 0 | 0
2016-11-29 09:00 | 0 | 479343.5978 | 0 | 0 | 0 | 0 | 354019 | 0 | 0 | 0 | 0 | 0 | 0 | 0 | 0 | 0 | 168414.1351 | 29389192.3319 | 6443312.6515 | 0 | 0 | 1847774.6746 | 0 | 0 | 0 | 0 | 0 | 0 | 0 | 0 | 0 | 0 | 106587.0004 | 18737.5974 | 0 | 0 | 0 | 0 | 0 | 0 | 0 | 0 | 0
2016-11-29 10:00 | 0 | 572053.9626 | 0 | 0 | 0 | 0 | 364087 | 0 | 0 | 0 | 0 | 0 | 0 | 0 | 0 | 0 | 336828.2702 | 29404182.4099 | 6443312.6515 | 0 | 0 | 1847774.6746 | 0 | 0 | 0 | 0 | 0 | 0 | 0 | 0 | 0 | 0 | 189229.3653 | 18737.5974 | 0 | 0 | 0 | 0 | 0 | 0 | 0 | 0 | 0
2016-11-29 11:00 | 0 | 222187.2321 | 0 | 0 | 0 | 0 | 392679 | 0 | 0 | 0 | 0 | 0 | 0 | 0 | 0 | 0 | 168414.1351 | 29419172.4878 | 6443312.6515 | 0 | 0 | 1847774.6746 | 0 | 0 | 0 | 0 | 0 | 0 | 0 | 0 | 0 | 0 | -189229.3653 | 18737.5974 | 0 | 0 | 0 | 0 | 0 | 0 | 0 | 0 | 0
2016-11-29 12:00 | 0 | 250714.2321 | 0 | 0 | 0 | 0 | 421206 | 0 | 0 | 0 | 0 | 0 | 0 | 0 | 0 | 0 | 0 | 29434162.5657 | 6443312.6515 | 0 | 0 | 1847774.6746 | 0 | 0 | 0 | 0 | 0 | 0 | 0 | 0 | 0 | 0 | -189229.3653 | 18737.5974 | 0 | 0 | 0 | 0 | 0 | 0 | 0 | 0 | 0
2016-11-29 13:00 | 460.0322 | 453029.5651 | 0 | 0 | 0 | 0 | 434752 | 0 | 0 | 0 | 0 | 0 | 0 | 0 | 0 | 0 | 0 | 29449152.6436 | 6443312.6515 | 0 | 0 | 1847774.6746 | 0 | 0 | 0 | 0 | 0 | 0 | 0 | 0 | 0 | 0 | 0 | 18737.5974 | 0 | 0 | 0 | 0 | 0 | 0 | 0 | 0 | 0
2016-11-29 14:00 | 111945.1032 | 432388.8399 | 0 | 0 | 0 | 0 | 442692 | 0 | 0 | 0 | 0 | 0 | 0 | 0 | 0 | 0 | 0 | 29464142.7215 | 6525387.9538 | 0 | 0 | 1847774.6746 | 0 | 0 | 0 | 0 | 0 | 0 | 0 | 0 | 0 | 0 | 0 | 18737.5974 | 0 | 82904.3457 | 0 | 0 | 0 | 0 | 0 | 0 | 0
2016-11-29 15:00 | 421628.7377 | 44184.8597 | 0 | 0 | 0 | 0 | 447076 | 0 | 0 | 0 | 0 | 0 | 0 | 0 | 0 | 0 | 0 | 29479132.7994 | 6525387.9538 | 0 | 0 | 1847774.6746 | 0 | 0 | 0 | 0 | 0 | 0 | 0 | 0 | 0 | 0 | 0 | 18737.5974 | 0 | 0 | 0 | 0 | 0 | 0 | 0 | 0 | 0
2016-11-29 16:00 | 637046.8724 | 0 | 0 | 0 | 0 | 0 | 447270 | 0 | 0 | 0 | 0 | 0 | 0 | 0 | 0 | 0 | 16351.2569 | 29494122.8774 | 6525387.9538 | 0 | 0 | 1998915.08 | 0 | 0 | 0 | 0 | 0 | 0 | 0 | 0 | 0 | 0 | 18372.1988 | 18737.5974 | 0 | 0 | 0 | 0 | 0 | 0 | 0 | 152667.0762 | 0
2016-11-29 17:00 | 690959.6612 | 0 | 0 | 0 | 0 | 0 | 446183 | 0 | 0 | 0 | 0 | 0 | 0 | 0 | 0 | 0 | 184765.392 | 29509112.9553 | 6525387.9538 | 0 | 0 | 2035356.6816 | 0 | 0 | 0 | 0 | 0 | 0 | 0 | 0 | 0 | 0 | 189229.3653 | 18737.5974 | 0 | 0 | 0 | 0 | 0 | 0 | 0 | 36809.6985 | 0
2016-11-29 18:00 | 685549.0617 | 0 | 0 | 0 | 0 | 0 | 445690 | 0 | 0 | 0 | 0 | 0 | 0 | 0 | 0 | 0 | 353179.5271 | 29524103.0332 | 6525387.9538 | 0 | 0 | 2066929.8596 | 0 | 0 | 0 | 0 | 0 | 0 | 0 | 0 | 0 | 0 | 189229.3653 | 18737.5974 | 0 | 0 | 0 | 0 | 0 | 0 | 0 | 31892.099 | 0
2016-11-29 19:00 | 696360.545 | 0 | 0 | 0 | 0 | 0 | 443770 | 0 | 0 | 0 | 0 | 0 | 0 | 0 | 0 | 0 | 521593.6622 | 29539093.1111 | 6525387.9538 | 0 | 0 | 2111107.2061 | 0 | 0 | 0 | 0 | 0 | 0 | 0 | 0 | 0 | 0 | 189229.3653 | 18737.5974 | 0 | 0 | 0 | 0 | 0 | 0 | 0 | 44623.5823 | 0
2016-11-29 20:00 | 736678.3851 | 0 | 0 | 0 | 0 | 0 | 441815 | 0 | 0 | 0 | 0 | 0 | 0 | 0 | 0 | 0 | 690007.7972 | 29554083.189 | 6525387.9538 | 0 | 0 | 2197134.6643 | 0 | 0 | 0 | 0 | 0 | 0 | 0 | 0 | 0 | 0 | 189229.3653 | 18737.5974 | 0 | 0 | 0 | 0 | 0 | 0 | 0 | 86896.4224 | 0
2016-11-29 21:00 | 757907.8403 | 0 | 0 | 0 | 0 | 0 | 444535 | 0 | 0 | 0 | 0 | 0 | 0 | 0 | 0 | 0 | 858421.9323 | 29569073.2669 | 6525387.9538 | 0 | 0 | 2301486.4831 | 0 | 0 | 0 | 0 | 0 | 0 | 0 | 0 | 0 | 0 | 189229.3653 | 18737.5974 | 0 | 0 | 0 | 0 | 0 | 0 | 0 | 105405.8776 | 0
2016-11-29 22:00 | 630484.4814 | 0 | 0 | 0 | 0 | 0 | 457321 | 0 | 0 | 0 | 0 | 0 | 0 | 0 | 0 | 0 | 995860.9691 | 29584063.3448 | 6525387.9538 | 0 | 0 | 2301486.4831 | 0 | 0 | 0 | 0 | 0 | 0 | 0 | 0 | 0 | 0 | 154425.884 | 18737.5974 | 0 | 0 | 0 | 0 | 0 | 0 | 0 | 0 | 0
2016-11-29 23:00 | 134203.8488 | 248301.7291 | 0 | 0 | 0 | 0 | 470093 | 0 | 0 | 0 | 0 | 0 | 0 | 0 | 0 | 0 | 827446.834 | 29599053.4228 | 6607463.256 | 0 | 0 | 2301486.4831 | 0 | 0 | 0 | 0 | 0 | 0 | 0 | 0 | 0 | 0 | -189229.3653 | 18737.5974 | 0 | 82904.3457 | 0 | 0 | 0 | 0 | 0 | 0 | 0
2016-11-30 | 1213.5309 | 303426.7013 | 0 | 0 | 0 | 0 | 475132 | 0 | 0 | 0 | 0 | 0 | 0 | 0 | 0 | 0 | 659032.6989 | 29614043.5007 | 6607463.256 | 0 | 0 | 2301486.4831 | 0 | 0 | 0 | 0 | 0 | 0 | 0 | 0 | 0 | 0 | -189229.3653 | 18737.5974 | 0 | 0 | 0 | 0 | 0 | 0 | 0 | 0 | 0
2016-11-30 01:00 | 498.3491 | 301066.8831 | 0 | 0 | 0 | 0 | 472057 | 0 | 0 | 0 | 0 | 0 | 0 | 0 | 0 | 0 | 490618.5638 | 29629033.5786 | 6607463.256 | 0 | 0 | 2301486.4831 | 0 | 0 | 0 | 0 | 0 | 0 | 0 | 0 | 0 | 0 | -189229.3653 | 18737.5974 | 0 | 0 | 0 | 0 | 0 | 0 | 0 | 0 | 0
2016-11-30 02:00 | 292.8023 | 576250.5314 | 0 | 0 | 0 | 0 | 457313 | 0 | 0 | 0 | 0 | 0 | 0 | 0 | 0 | 0 | 580057.0992 | 29644023.6565 | 6607463.256 | 0 | 0 | 2301486.4831 | 0 | 0 | 0 | 0 | 0 | 0 | 0 | 0 | 0 | 0 | 100492.7363 | 18737.5974 | 0 | 0 | 0 | 0 | 0 | 0 | 0 | 0 | 0
2016-11-30 03:00 | 4.4871 | 265131.7451 | 0 | 0 | 0 | 0 | 435628 | 0 | 0 | 0 | 0 | 0 | 0 | 0 | 0 | 0 | 411642.9641 | 29659013.7344 | 6607463.256 | 0 | 0 | 2301486.4831 | 0 | 0 | 0 | 0 | 0 | 0 | 0 | 0 | 0 | 0 | -189229.3653 | 18737.5974 | 0 | 0 | 0 | 0 | 0 | 0 | 0 | 0 | 0
2016-11-30 04:00 | 0 | 239984.2321 | 0 | 0 | 0 | 0 | 410476 | 0 | 0 | 0 | 0 | 0 | 0 | 0 | 0 | 0 | 243228.829 | 29674003.8123 | 6607463.256 | 0 | 0 | 2301486.4831 | 0 | 0 | 0 | 0 | 0 | 0 | 0 | 0 | 0 | 0 | -189229.3653 | 18737.5974 | 0 | 0 | 0 | 0 | 0 | 0 | 0 | 0 | 0
2016-11-30 05:00 | 0 | 531574.824 | 0 | 0 | 0 | 0 | 387059 | 0 | 0 | 0 | 0 | 0 | 0 | 0 | 0 | 0 | 355171.4507 | 29688993.8903 | 6607463.256 | 0 | 0 | 2301486.4831 | 0 | 0 | 0 | 0 | 0 | 0 | 0 | 0 | 0 | 0 | 125778.2266 | 18737.5974 | 0 | 0 | 0 | 0 | 0 | 0 | 0 | 0 | 0
2016-11-30 06:00 | 0 | 198583.2321 | 0 | 0 | 0 | 0 | 369075 | 0 | 0 | 0 | 0 | 0 | 0 | 0 | 0 | 0 | 186757.3156 | 29703983.9682 | 6607463.256 | 0 | 0 | 2301486.4831 | 0 | 0 | 0 | 0 | 0 | 0 | 0 | 0 | 0 | 0 | -189229.3653 | 18737.5974 | 0 | 0 | 0 | 0 | 0 | 0 | 0 | 0 | 0
2016-11-30 07:00 | 0 | 526165.7209 | 0 | 0 | 0 | 0 | 357559 | 0 | 0 | 0 | 0 | 0 | 0 | 0 | 0 | 0 | 320140.8356 | 29718974.0461 | 6607463.256 | 0 | 0 | 2301486.4831 | 0 | 0 | 0 | 0 | 0 | 0 | 0 | 0 | 0 | 0 | 149869.1235 | 18737.5974 | 0 | 0 | 0 | 0 | 0 | 0 | 0 | 0 | 0
2016-11-30 08:00 | 0 | 520460.9922 | 0 | 0 | 0 | 0 | 351988 | 0 | 0 | 0 | 0 | 0 | 0 | 0 | 0 | 0 | 453405.337 | 29733964.124 | 6607463.256 | 0 | 0 | 2301486.4831 | 0 | 0 | 0 | 0 | 0 | 0 | 0 | 0 | 0 | 0 | 149735.3948 | 18737.5974 | 0 | 0 | 0 | 0 | 0 | 0 | 0 | 0 | 0
2016-11-30 09:00 | 0 | 182854.2321 | 0 | 0 | 0 | 0 | 353346 | 0 | 0 | 0 | 0 | 0 | 0 | 0 | 0 | 0 | 284991.2019 | 29748954.2019 | 6607463.256 | 0 | 0 | 2301486.4831 | 0 | 0 | 0 | 0 | 0 | 0 | 0 | 0 | 0 | 0 | -189229.3653 | 18737.5974 | 0 | 0 | 0 | 0 | 0 | 0 | 0 | 0 | 0
2016-11-30 10:00 | 0 | 194651.2321 | 0 | 0 | 0 | 0 | 365143 | 0 | 0 | 0 | 0 | 0 | 0 | 0 | 0 | 0 | 116577.0668 | 29763944.2798 | 6607463.256 | 0 | 0 | 2301486.4831 | 0 | 0 | 0 | 0 | 0 | 0 | 0 | 0 | 0 | 0 | -189229.3653 | 18737.5974 | 0 | 0 | 0 | 0 | 0 | 0 | 0 | 0 | 0
2016-11-30 11:00 | 0 | 498786.4161 | 0 | 0 | 0 | 0 | 393457 | 0 | 0 | 0 | 0 | 0 | 0 | 0 | 0 | 0 | 178274.8318 | 29778934.3577 | 6607463.256 | 0 | 0 | 2318582.2855 | 0 | 0 | 0 | 0 | 0 | 0 | 0 | 0 | 0 | 0 | 69323.3314 | 18737.5974 | 0 | 0 | 0 | 0 | 0 | 0 | 0 | 17268.4873 | 0
2016-11-30 12:00 | 0 | 251123.2321 | 0 | 0 | 0 | 0 | 421615 | 0 | 0 | 0 | 0 | 0 | 0 | 0 | 0 | 0 | 9860.6967 | 29793924.4357 | 6607463.256 | 0 | 0 | 2318582.2855 | 0 | 0 | 0 | 0 | 0 | 0 | 0 | 0 | 0 | 0 | -189229.3653 | 18737.5974 | 0 | 0 | 0 | 0 | 0 | 0 | 0 | 0 | 0
2016-11-30 13:00 | 758.0151 | 442559.1478 | 0 | 0 | 0 | 0 | 435659 | 0 | 0 | 0 | 0 | 0 | 0 | 0 | 0 | 0 | 0 | 29808914.5136 | 6607463.256 | 0 | 0 | 2318582.2855 | 0 | 0 | 0 | 0 | 0 | 0 | 0 | 0 | 0 | 0 | -11079.4345 | 18737.5974 | 0 | 0 | 0 | 0 | 0 | 0 | 0 | 0 | 0
2016-11-30 14:00 | 148218.0673 | 314801.5301 | 0 | 0 | 0 | 0 | 444282 | 0 | 0 | 0 | 0 | 0 | 0 | 0 | 0 | 0 | 0 | 29823904.5915 | 6607463.256 | 0 | 0 | 2318582.2855 | 0 | 0 | 0 | 0 | 0 | 0 | 0 | 0 | 0 | 0 | 0 | 18737.5974 | 0 | 0 | 0 | 0 | 0 | 0 | 0 | 0 | 0
2016-11-30 15:00 | 498184.5132 | 0 | 0 | 0 | 0 | 0 | 448406 | 0 | 0 | 0 | 0 | 0 | 0 | 0 | 0 | 0 | 0 | 29838894.6694 | 6638193.7627 | 0 | 0 | 2318582.2855 | 0 | 0 | 0 | 0 | 0 | 0 | 0 | 0 | 0 | 0 | 0 | 18737.5974 | 0 | 31040.9158 | 0 | 0 | 0 | 0 | 0 | 0 | 0
2016-11-30 16:00 | 686384.1646 | 0 | 0 | 0 | 0 | 0 | 449393 | 0 | 0 | 0 | 0 | 0 | 0 | 0 | 0 | 0 | 84092.3441 | 29853884.7473 | 6638193.7627 | 0 | 0 | 2441112.395 | 0 | 0 | 0 | 0 | 0 | 0 | 0 | 0 | 0 | 0 | 94485.7799 | 18737.5974 | 0 | 0 | 0 | 0 | 0 | 0 | 0 | 123767.7873 | 0
2016-11-30 17:00 | 715930.3209 | 0 | 0 | 0 | 0 | 0 | 447517 | 0 | 0 | 0 | 0 | 0 | 0 | 0 | 0 | 0 | 252506.4792 | 29868874.8252 | 6638193.7627 | 0 | 0 | 2500954.2896 | 0 | 0 | 0 | 0 | 0 | 0 | 0 | 0 | 0 | 0 | 189229.3653 | 18737.5974 | 0 | 0 | 0 | 0 | 0 | 0 | 0 | 60446.3582 | 0
2016-11-30 18:00 | 715611.2692 | 0 | 0 | 0 | 0 | 0 | 445504 | 0 | 0 | 0 | 0 | 0 | 0 | 0 | 0 | 0 | 420920.6143 | 29883864.9032 | 6638193.7627 | 0 | 0 | 2562473.1931 | 0 | 0 | 0 | 0 | 0 | 0 | 0 | 0 | 0 | 0 | 189229.3653 | 18737.5974 | 0 | 0 | 0 | 0 | 0 | 0 | 0 | 62140.3066 | 0
2016-11-30 19:00 | 745536.9384 | 0 | 0 | 0 | 0 | 0 | 444301 | 0 | 0 | 0 | 0 | 0 | 0 | 0 | 0 | 0 | 589334.7493 | 29898854.9811 | 6638193.7627 | 0 | 0 | 2654809.479 | 0 | 0 | 0 | 0 | 0 | 0 | 0 | 0 | 0 | 0 | 189229.3653 | 18737.5974 | 0 | 0 | 0 | 0 | 0 | 0 | 0 | 93268.9757 | 0
2016-11-30 20:00 | 817539.3419 | 0 | 0 | 0 | 0 | 0 | 442947 | 0 | 0 | 0 | 0 | 0 | 0 | 0 | 0 | 0 | 757748.8844 | 29913845.059 | 6720269.0649 | 0 | 0 | 2737693.3022 | 0 | 0 | 0 | 0 | 0 | 0 | 0 | 0 | 0 | 0 | 189229.3653 | 18737.5974 | 0 | 82904.3457 | 0 | 0 | 0 | 0 | 0 | 83721.0335 | 0
2016-11-30 21:00 | 839920.5212 | 0 | 0 | 0 | 0 | 0 | 446786 | 0 | 0 | 0 | 0 | 0 | 0 | 0 | 0 | 0 | 926163.0195 | 29928835.1369 | 6802344.3672 | 0 | 0 | 2838933.883 | 0 | 0 | 0 | 0 | 0 | 0 | 0 | 0 | 0 | 0 | 189229.3653 | 18737.5974 | 0 | 82904.3457 | 0 | 0 | 0 | 0 | 0 | 102263.2129 | 0
2016-11-30 22:00 | 603859.0481 | 223338.3243 | 0 | 0 | 0 | 0 | 459609 | 0 | 0 | 0 | 0 | 0 | 0 | 0 | 0 | 0 | 995860.9691 | 29943825.2148 | 6802344.3672 | 0 | 0 | 3106766.9703 | 0 | 0 | 0 | 0 | 0 | 0 | 0 | 0 | 0 | 0 | 78312.3029 | 18737.5974 | 0 | 0 | 0 | 0 | 0 | 0 | 0 | 270538.4721 | 0
2016-11-30 23:00 | 114111.2904 | 312396.3714 | 0 | 0 | 0 | 0 | 471628 | 0 | 0 | 0 | 0 | 0 | 0 | 0 | 0 | 0 | 955703.8681 | 29943825.2148 | 6802344.3672 | 0 | 0 | 3106766.9703 | 0 | 0 | 0 | 0 | 0 | 0 | 0 | 0 | 0 | 0 | -45120.3382 | 0 | 0 | 0 | 0 | 0 | 0 | 0 | 0 | 0 | 0
2016-12-01 | 1178.8311 | 301673.6404 | 0 | 0 | 0 | 0 | 477172 | 0 | 0 | 0 | 0 | 0 | 0 | 0 | 0 | 0 | 995860.9691 | 29824281.6629 | 6589771.1057 | 0 | 0 | 2998066.7775 | 0 | 0 | 0 | 0 | 0 | 0 | 0 | 0 | 0 | 0 | 45120.3382 | 0 | 119543.5519 | 0 | 212573.2615 | 0 | 0 | 0 | 0 | 0 | 108700.1928
2016-12-01 01:00 | 605.7427 | 294758.6704 | 0 | 0 | 0 | 0 | 475680 | 0 | 0 | 0 | 0 | 0 | 0 | 0 | 0 | 0 | 959806.1138 | 29824281.6629 | 6589771.1057 | 0 | 0 | 2739169.53 | 0 | 0 | 0 | 0 | 0 | 0 | 0 | 0 | 0 | 0 | -40511.0733 | 0 | 0 | 0 | 0 | 0 | 0 | 0 | 0 | 0 | 258897.2475
2016-12-01 02:00 | 464.8474 | 289203.7769 | 0 | 0 | 0 | 0 | 462867 | 0 | 0 | 0 | 0 | 0 | 0 | 0 | 0 | 0 | 887011.3466 | 29824281.6629 | 6377197.8442 | 0 | 0 | 2739169.53 | 0 | 0 | 0 | 0 | 0 | 0 | 0 | 0 | 0 | 0 | -81791.8733 | 0 | 0 | 0 | 212573.2615 | 0 | 0 | 0 | 0 | 0 | 0
2016-12-01 03:00 | 4.8689 | 278497.5652 | 0 | 0 | 0 | 0 | 441928 | 0 | 0 | 0 | 0 | 0 | 0 | 0 | 0 | 0 | 865988.61 | 29824281.6629 | 6377197.8442 | 0 | 0 | 2480272.2825 | 0 | 0 | 0 | 0 | 0 | 0 | 0 | 0 | 0 | 0 | -23621.0523 | 0 | 0 | 0 | 0 | 0 | 0 | 0 | 0 | 0 | 258897.2475
2016-12-01 04:00 | 0 | 272477.9274 | 0 | 0 | 0 | 0 | 418210 | 0 | 0 | 0 | 0 | 0 | 0 | 0 | 0 | 0 | 817638.8526 | 29824281.6629 | 6164624.5828 | 0 | 0 | 2480272.2825 | 0 | 0 | 0 | 0 | 0 | 0 | 0 | 0 | 0 | 0 | -54325.5702 | 0 | 0 | 0 | 212573.2615 | 0 | 0 | 0 | 0 | 0 | 0
2016-12-01 05:00 | 0 | 260867.5434 | 0 | 0 | 0 | 0 | 396190 | 0 | 0 | 0 | 0 | 0 | 0 | 0 | 0 | 0 | 821627.8834 | 29824281.6629 | 6164624.5828 | 0 | 0 | 2221375.0349 | 0 | 0 | 0 | 0 | 0 | 0 | 0 | 0 | 0 | 0 | 4482.0571 | 0 | 0 | 0 | 0 | 0 | 0 | 0 | 0 | 0 | 258897.2475
2016-12-01 06:00 | 0 | 254658.7329 | 0 | 0 | 0 | 0 | 379482 | 0 | 0 | 0 | 0 | 0 | 0 | 0 | 0 | 0 | 853595.3444 | 29704738.111 | 5952051.3213 | 0 | 0 | 2221375.0349 | 0 | 0 | 0 | 0 | 0 | 0 | 0 | 0 | 0 | 0 | 35918.4955 | 0 | 119543.5519 | 0 | 212573.2615 | 0 | 0 | 0 | 0 | 0 | 0
2016-12-01 07:00 | 0 | 242990.041 | 0 | 0 | 0 | 0 | 369828 | 0 | 0 | 0 | 0 | 0 | 0 | 0 | 0 | 0 | 740709.5609 | 29704738.111 | 5952051.3213 | 0 | 0 | 2221375.0349 | 0 | 0 | 0 | 0 | 0 | 0 | 0 | 0 | 0 | 0 | -126837.959 | 0 | 0 | 0 | 0 | 0 | 0 | 0 | 0 | 0 | 0
2016-12-01 08:00 | 0 | 233048.9333 | 0 | 0 | 0 | 0 | 366207 | 0 | 0 | 0 | 0 | 0 | 0 | 0 | 0 | 0 | 746624.8987 | 29704738.111 | 5952051.3213 | 0 | 0 | 1962477.7874 | 0 | 0 | 0 | 0 | 0 | 0 | 0 | 0 | 0 | 0 | 6646.447 | 0 | 0 | 0 | 0 | 0 | 0 | 0 | 0 | 0 | 258897.2475
2016-12-01 09:00 | 0 | 212460.5032 | 0 | 0 | 0 | 0 | 369381 | 0 | 0 | 0 | 0 | 0 | 0 | 0 | 0 | 0 | 688317.4437 | 29704738.111 | 5739478.0598 | 0 | 0 | 1962477.7874 | 0 | 0 | 0 | 0 | 0 | 0 | 0 | 0 | 0 | 0 | -65513.9944 | 0 | 0 | 0 | 212573.2615 | 0 | 0 | 0 | 0 | 0 | 0
2016-12-01 10:00 | 0 | 202876.7393 | 0 | 0 | 0 | 0 | 382798 | 0 | 0 | 0 | 0 | 0 | 0 | 0 | 0 | 0 | 528187.5216 | 29704738.111 | 5739478.0598 | 0 | 0 | 1962477.7874 | 0 | 0 | 0 | 0 | 0 | 0 | 0 | 0 | 0 | 0 | -179921.2607 | 0 | 0 | 0 | 0 | 0 | 0 | 0 | 0 | 0 | 0
2016-12-01 11:00 | 0 | 194994.5484 | 0 | 0 | 0 | 0 | 412850 | 0 | 0 | 0 | 0 | 0 | 0 | 0 | 0 | 0 | 413750.8983 | 29704738.111 | 5739478.0598 | 0 | 0 | 1797153.7578 | 0 | 0 | 0 | 0 | 0 | 0 | 0 | 0 | 0 | 0 | -128580.4756 | 0 | 0 | 0 | 0 | 0 | 0 | 0 | 0 | 0 | 165324.0296
2016-12-01 12:00 | 0 | 182277.4304 | 0 | 0 | 0 | 0 | 442143 | 0 | 0 | 0 | 0 | 0 | 0 | 0 | 0 | 0 | 245336.7633 | 29704738.111 | 5575207.8171 | 0 | 0 | 1797153.7578 | 0 | 0 | 0 | 0 | 0 | 0 | 0 | 0 | 0 | 0 | -189229.3653 | 0 | 0 | 0 | 164270.2427 | 0 | 0 | 0 | 0 | 0 | 0
2016-12-01 13:00 | 831.9545 | 172527.2238 | 0 | 0 | 0 | 0 | 454793 | 0 | 0 | 0 | 0 | 0 | 0 | 0 | 0 | 0 | 76922.6282 | 29628234.4721 | 5575207.8171 | 0 | 0 | 1708575.3395 | 0 | 0 | 0 | 0 | 0 | 0 | 0 | 0 | 0 | 0 | -189229.3653 | 0 | 76503.6389 | 0 | 0 | 0 | 0 | 0 | 0 | 0 | 88578.4183
2016-12-01 14:00 | 116286.3826 | 164496.1956 | 0 | 0 | 0 | 0 | 458619 | 0 | 0 | 0 | 0 | 0 | 0 | 0 | 0 | 0 | 0 | 29628234.4721 | 5362634.5556 | 0 | 0 | 1708575.3395 | 0 | 0 | 0 | 0 | 0 | 0 | 0 | 0 | 0 | 0 | -86429.9193 | 0 | 0 | 0 | 212573.2615 | 0 | 0 | 0 | 0 | 0 | 0
2016-12-01 15:00 | 409752.9998 | 135037.8527 | 0 | 0 | 0 | 0 | 458254 | 0 | 0 | 0 | 0 | 0 | 0 | 0 | 0 | 0 | 0 | 29628234.4721 | 5362634.5556 | 0 | 0 | 1794246.8234 | 0 | 0 | 0 | 0 | 0 | 0 | 0 | 0 | 0 | 0 | 0 | 0 | 0 | 0 | 0 | 0 | 0 | 0 | 0 | 86536.8524 | 0
2016-12-01 16:00 | 605518.6099 | 117958.9786 | 0 | 0 | 0 | 0 | 454588 | 0 | 0 | 0 | 0 | 0 | 0 | 0 | 0 | 0 | 168414.1351 | 29628234.4721 | 5362634.5556 | 0 | 0 | 1873110.4444 | 0 | 0 | 0 | 0 | 0 | 0 | 0 | 0 | 0 | 0 | 189229.3653 | 0 | 0 | 0 | 0 | 0 | 0 | 0 | 0 | 79660.2232 | 0
2016-12-01 17:00 | 671165.1586 | 111925.4972 | 0 | 0 | 0 | 0 | 449213 | 0 | 0 | 0 | 0 | 0 | 0 | 0 | 0 | 0 | 224786.0085 | 29628234.4721 | 5362634.5556 | 0 | 0 | 2140943.5318 | 0 | 0 | 0 | 0 | 0 | 0 | 0 | 0 | 0 | 0 | 63339.1836 | 0 | 0 | 0 | 0 | 0 | 0 | 0 | 0 | 270538.4721 | 0
2016-12-01 18:00 | 687600.6571 | 111402.9656 | 0 | 0 | 0 | 0 | 445828 | 0 | 0 | 0 | 0 | 0 | 0 | 0 | 0 | 0 | 393200.1436 | 29628234.4721 | 5362634.5556 | 0 | 0 | 2303250.3267 | 0 | 0 | 0 | 0 | 0 | 0 | 0 | 0 | 0 | 0 | 189229.3653 | 0 | 0 | 0 | 0 | 0 | 0 | 0 | 0 | 163946.2575 | 0
2016-12-01 19:00 | 718892.5586 | 110171.1866 | 0 | 0 | 0 | 0 | 443702 | 0 | 0 | 0 | 0 | 0 | 0 | 0 | 0 | 0 | 561614.2787 | 29628234.4721 | 5362634.5556 | 0 | 0 | 2497421.3828 | 0 | 0 | 0 | 0 | 0 | 0 | 0 | 0 | 0 | 0 | 189229.3653 | 0 | 0 | 0 | 0 | 0 | 0 | 0 | 0 | 196132.3799 | 0
2016-12-01 20:00 | 781196.5679 | 103587.3523 | 0 | 0 | 0 | 0 | 441771 | 0 | 0 | 0 | 0 | 0 | 0 | 0 | 0 | 0 | 730028.4137 | 29628234.4721 | 5362634.5556 | 0 | 0 | 2748667.1022 | 0 | 0 | 0 | 0 | 0 | 0 | 0 | 0 | 0 | 0 | 189229.3653 | 0 | 0 | 0 | 0 | 0 | 0 | 0 | 0 | 253783.555 | 0
2016-12-01 21:00 | 807033.6836 | 90991.3113 | 0 | 0 | 0 | 0 | 445029 | 0 | 0 | 0 | 0 | 0 | 0 | 0 | 0 | 0 | 892415.609 | 29628234.4721 | 5362634.5556 | 0 | 0 | 3016500.1896 | 0 | 0 | 0 | 0 | 0 | 0 | 0 | 0 | 0 | 0 | 182457.5228 | 0 | 0 | 0 | 0 | 0 | 0 | 0 | 0 | 270538.4721 | 0
2016-12-01 22:00 | 588780.7187 | 78982.5893 | 0 | 0 | 0 | 0 | 460354 | 0 | 0 | 0 | 0 | 0 | 0 | 0 | 0 | 0 | 995860.9691 | 29628234.4721 | 5362634.5556 | 0 | 0 | 3106766.9703 | 0 | 0 | 0 | 0 | 0 | 0 | 0 | 0 | 0 | 0 | 116230.7417 | 0 | 0 | 0 | 0 | 0 | 0 | 0 | 0 | 91178.5664 | 0
2016-12-01 23:00 | 120926.3931 | 87532.2172 | 0 | 0 | 0 | 0 | 476034 | 0 | 0 | 0 | 0 | 0 | 0 | 0 | 0 | 0 | 900779.0409 | 29508690.9202 | 5150061.2942 | 0 | 0 | 3106766.9703 | 0 | 0 | 0 | 0 | 0 | 0 | 0 | 0 | 0 | 0 | -106833.6271 | 0 | 119543.5519 | 0 | 212573.2615 | 0 | 0 | 0 | 0 | 0 | 0
2016-12-02 | 1188.7238 | 99523.386 | 0 | 0 | 0 | 0 | 483265 | 0 | 0 | 0 | 0 | 0 | 0 | 0 | 0 | 0 | 827793.1544 | 29389147.3682 | 4937488.0327 | 0 | 0 | 2847869.7228 | 0 | 0 | 0 | 0 | 0 | 0 | 0 | 0 | 0 | 0 | -82006.614 | 0 | 119543.5519 | 0 | 212573.2615 | 0 | 0 | 0 | 0 | 0 | 258897.2475
2016-12-02 01:00 | 465.6944 | 105052.1245 | 0 | 0 | 0 | 0 | 484225 | 0 | 0 | 0 | 0 | 0 | 0 | 0 | 0 | 0 | 758229.9491 | 29269603.8163 | 4724914.7712 | 0 | 0 | 2588972.4753 | 0 | 0 | 0 | 0 | 0 | 0 | 0 | 0 | 0 | 0 | -78160.9049 | 0 | 119543.5519 | 0 | 212573.2615 | 0 | 0 | 0 | 0 | 0 | 258897.2475
2016-12-02 02:00 | 350.0825 | 105419.0881 | 0 | 0 | 0 | 0 | 474133 | 0 | 0 | 0 | 0 | 0 | 0 | 0 | 0 | 0 | 697872.3268 | 29150060.2644 | 4512341.5097 | 0 | 0 | 2330075.2278 | 0 | 0 | 0 | 0 | 0 | 0 | 0 | 0 | 0 | 0 | -67817.5532 | 0 | 119543.5519 | 0 | 212573.2615 | 0 | 0 | 0 | 0 | 0 | 258897.2475
2016-12-02 03:00 | 4.9268 | 106070.5402 | 0 | 0 | 0 | 0 | 454348 | 0 | 0 | 0 | 0 | 0 | 0 | 0 | 0 | 0 | 529458.1917 | 29030516.7124 | 4303718.4686 | 0 | 0 | 2330075.2278 | 0 | 0 | 0 | 0 | 0 | 0 | 0 | 0 | 0 | 0 | -189229.3653 | 0 | 119543.5519 | 0 | 208623.0411 | 0 | 0 | 0 | 0 | 0 | 0
2016-12-02 04:00 | 0 | 106010.9898 | 0 | 0 | 0 | 0 | 431309 | 0 | 0 | 0 | 0 | 0 | 0 | 0 | 0 | 0 | 507429.1485 | 28910973.1605 | 4091145.2071 | 0 | 0 | 2071177.9802 | 0 | 0 | 0 | 0 | 0 | 0 | 0 | 0 | 0 | 0 | -24751.734 | 0 | 119543.5519 | 0 | 212573.2615 | 0 | 0 | 0 | 0 | 0 | 258897.2475
2016-12-02 05:00 | 0 | 106307.6063 | 0 | 0 | 0 | 0 | 410862 | 0 | 0 | 0 | 0 | 0 | 0 | 0 | 0 | 0 | 503861.924 | 28791429.6086 | 3878571.9456 | 0 | 0 | 1812280.7327 | 0 | 0 | 0 | 0 | 0 | 0 | 0 | 0 | 0 | 0 | -4008.1174 | 0 | 119543.5519 | 0 | 212573.2615 | 0 | 0 | 0 | 0 | 0 | 258897.2475
2016-12-02 06:00 | 0 | 104962.0776 | 0 | 0 | 0 | 0 | 395520 | 0 | 0 | 0 | 0 | 0 | 0 | 0 | 0 | 0 | 512751.5588 | 28671886.0566 | 3665998.6842 | 0 | 0 | 1553383.4852 | 0 | 0 | 0 | 0 | 0 | 0 | 0 | 0 | 0 | 0 | 9988.3538 | 0 | 119543.5519 | 0 | 212573.2615 | 0 | 0 | 0 | 0 | 0 | 258897.2475
2016-12-02 07:00 | 0 | 106050.653 | 0 | 0 | 0 | 0 | 386345 | 0 | 0 | 0 | 0 | 0 | 0 | 0 | 0 | 0 | 344337.4237 | 28671886.0566 | 3454219.6569 | 0 | 0 | 1553383.4852 | 0 | 0 | 0 | 0 | 0 | 0 | 0 | 0 | 0 | 0 | -189229.3653 | 0 | 0 | 0 | 211779.0273 | 0 | 0 | 0 | 0 | 0 | 0
2016-12-02 08:00 | 0 | 107774.1496 | 0 | 0 | 0 | 0 | 382964 | 0 | 0 | 0 | 0 | 0 | 0 | 0 | 0 | 0 | 366904.6427 | 28552342.5047 | 3241646.3954 | 0 | 0 | 1294486.2376 | 0 | 0 | 0 | 0 | 0 | 0 | 0 | 0 | 0 | 0 | 25356.4258 | 0 | 119543.5519 | 0 | 212573.2615 | 0 | 0 | 0 | 0 | 0 | 258897.2475
2016-12-02 09:00 | 0 | 110996.4732 | 0 | 0 | 0 | 0 | 385768 | 0 | 0 | 0 | 0 | 0 | 0 | 0 | 0 | 0 | 389844.1697 | 28432798.9528 | 3029073.1339 | 0 | 0 | 1035588.9901 | 0 | 0 | 0 | 0 | 0 | 0 | 0 | 0 | 0 | 0 | 25774.7494 | 0 | 119543.5519 | 0 | 212573.2615 | 0 | 0 | 0 | 0 | 0 | 258897.2475
2016-12-02 10:00 | 0 | 110436.765 | 0 | 0 | 0 | 0 | 398872 | 0 | 0 | 0 | 0 | 0 | 0 | 0 | 0 | 0 | 400622.9964 | 28313255.4008 | 2816499.8724 | 0 | 0 | 776691.7426 | 0 | 0 | 0 | 0 | 0 | 0 | 0 | 0 | 0 | 0 | 12111.0412 | 0 | 119543.5519 | 0 | 212573.2615 | 0 | 0 | 0 | 0 | 0 | 258897.2475
2016-12-02 11:00 | 0 | 111543.715 | 0 | 0 | 0 | 0 | 430263 | 0 | 0 | 0 | 0 | 0 | 0 | 0 | 0 | 0 | 232208.8613 | 28193711.8489 | 2676605.3151 | 0 | 0 | 776691.7426 | 0 | 0 | 0 | 0 | 0 | 0 | 0 | 0 | 0 | 0 | -189229.3653 | 0 | 119543.5519 | 0 | 139894.5574 | 0 | 0 | 0 | 0 | 0 | 0
2016-12-02 12:00 | 0 | 113694.5585 | 0 | 0 | 0 | 0 | 458440 | 0 | 0 | 0 | 0 | 0 | 0 | 0 | 0 | 0 | 192871.6042 | 28074168.297 | 2464032.0536 | 0 | 0 | 517794.4951 | 0 | 0 | 0 | 0 | 0 | 0 | 0 | 0 | 0 | 0 | -44199.1653 | 0 | 119543.5519 | 0 | 212573.2615 | 0 | 0 | 0 | 0 | 0 | 258897.2475
2016-12-02 13:00 | 42.2628 | 113688.6857 | 0 | 0 | 0 | 0 | 468105 | 0 | 0 | 0 | 0 | 0 | 0 | 0 | 0 | 0 | 24457.4691 | 28074168.297 | 2405101.4197 | 0 | 0 | 258897.2475 | 0 | 0 | 0 | 0 | 0 | 0 | 0 | 0 | 0 | 0 | -189229.3653 | 0 | 0 | 0 | 58930.6338 | 0 | 0 | 0 | 0 | 0 | 258897.2475
2016-12-02 14:00 | 61724.0612 | 108493.2833 | 0 | 0 | 0 | 0 | 468340 | 0 | 0 | 0 | 0 | 0 | 0 | 0 | 0 | 0 | 0 | 27954624.745 | 2192528.1583 | 0 | 0 | 55377.6352 | 0 | 0 | 0 | 0 | 0 | 0 | 0 | 0 | 0 | 0 | -27480.3023 | 0 | 119543.5519 | 0 | 212573.2615 | 0 | 0 | 0 | 0 | 0 | 203519.6123
2016-12-02 15:00 | 331951.4502 | 94934.7441 | 0 | 0 | 0 | 0 | 463520 | 0 | 0 | 0 | 0 | 0 | 0 | 0 | 0 | 0 | 0 | 27954624.745 | 2107333.2613 | 0 | 0 | 55377.6352 | 0 | 0 | 0 | 0 | 0 | 0 | 0 | 0 | 0 | 0 | 0 | 0 | 0 | 0 | 85194.8969 | 0 | 0 | 0 | 0 | 0 | 0
2016-12-02 16:00 | 550721.5918 | 94636.8655 | 0 | 0 | 0 | 0 | 456429 | 0 | 0 | 0 | 0 | 0 | 0 | 0 | 0 | 0 | 0 | 27954624.745 | 2107333.2613 | 0 | 0 | 242417.7978 | 0 | 0 | 0 | 0 | 0 | 0 | 0 | 0 | 0 | 0 | 0 | 0 | 0 | 0 | 0 | 0 | 0 | 0 | 0 | 188929.4572 | 0
2016-12-02 17:00 | 619800.0941 | 98389.9813 | 0 | 0 | 0 | 0 | 449418 | 0 | 0 | 0 | 0 | 0 | 0 | 0 | 0 | 0 | 168414.1351 | 27954624.745 | 2107333.2613 | 0 | 0 | 321165.081 | 0 | 0 | 0 | 0 | 0 | 0 | 0 | 0 | 0 | 0 | 189229.3653 | 0 | 0 | 0 | 0 | 0 | 0 | 0 | 0 | 79542.7102 | 0
2016-12-02 18:00 | 639591.4657 | 105508.9856 | 0 | 0 | 0 | 0 | 445013 | 0 | 0 | 0 | 0 | 0 | 0 | 0 | 0 | 0 | 336828.2702 | 27954624.745 | 2107333.2613 | 0 | 0 | 430914.5862 | 0 | 0 | 0 | 0 | 0 | 0 | 0 | 0 | 0 | 0 | 189229.3653 | 0 | 0 | 0 | 0 | 0 | 0 | 0 | 0 | 110858.0861 | 0
2016-12-02 19:00 | 654463.7353 | 111929.1369 | 0 | 0 | 0 | 0 | 441327 | 0 | 0 | 0 | 0 | 0 | 0 | 0 | 0 | 0 | 505242.4052 | 27954624.745 | 2107333.2613 | 0 | 0 | 565392.728 | 0 | 0 | 0 | 0 | 0 | 0 | 0 | 0 | 0 | 0 | 189229.3653 | 0 | 0 | 0 | 0 | 0 | 0 | 0 | 0 | 135836.5069 | 0
2016-12-02 20:00 | 693823.3904 | 117084.6229 | 0 | 0 | 0 | 0 | 439813 | 0 | 0 | 0 | 0 | 0 | 0 | 0 | 0 | 0 | 673656.5403 | 27954624.745 | 2107333.2613 | 0 | 0 | 745439.7196 | 0 | 0 | 0 | 0 | 0 | 0 | 0 | 0 | 0 | 0 | 189229.3653 | 0 | 0 | 0 | 0 | 0 | 0 | 0 | 0 | 181865.648 | 0
2016-12-02 21:00 | 703723.3282 | 99827.4478 | 0 | 0 | 0 | 0 | 444457 | 0 | 0 | 0 | 0 | 0 | 0 | 0 | 0 | 0 | 842070.6754 | 27954624.745 | 2107333.2613 | 0 | 0 | 913605.4862 | 0 | 0 | 0 | 0 | 0 | 0 | 0 | 0 | 0 | 0 | 189229.3653 | 0 | 0 | 0 | 0 | 0 | 0 | 0 | 0 | 169864.4107 | 0
2016-12-02 22:00 | 529003.0527 | 108663.5235 | 0 | 0 | 0 | 0 | 458344 | 0 | 0 | 0 | 0 | 0 | 0 | 0 | 0 | 0 | 995860.9691 | 27954624.745 | 2107333.2613 | 0 | 0 | 920064.7346 | 0 | 0 | 0 | 0 | 0 | 0 | 0 | 0 | 0 | 0 | 172798.0828 | 0 | 0 | 0 | 0 | 0 | 0 | 0 | 0 | 6524.4934 | 0
2016-12-02 23:00 | 97708.1089 | 130445.9917 | 0 | 0 | 0 | 0 | 471340 | 0 | 0 | 0 | 0 | 0 | 0 | 0 | 0 | 0 | 848330.5786 | 27954624.745 | 2107333.2613 | 0 | 0 | 776691.7426 | 0 | 0 | 0 | 0 | 0 | 0 | 0 | 0 | 0 | 0 | -165764.4836 | 0 | 0 | 0 | 0 | 0 | 0 | 0 | 0 | 0 | 143372.992
2016-12-03 | 1148.7891 | 152814.3723 | 0 | 0 | 0 | 0 | 474735 | 0 | 0 | 0 | 0 | 0 | 0 | 0 | 0 | 0 | 705903.811 | 27835081.1931 | 1894759.9998 | 0 | 0 | 776691.7426 | 0 | 0 | 0 | 0 | 0 | 0 | 0 | 0 | 0 | 0 | -160030.076 | 0 | 119543.5519 | 0 | 212573.2615 | 0 | 0 | 0 | 0 | 0 | 0
2016-12-03 01:00 | 474.062 | 177187.6164 | 0 | 0 | 0 | 0 | 473002 | 0 | 0 | 0 | 0 | 0 | 0 | 0 | 0 | 0 | 710537.1107 | 27715537.6412 | 1682186.7384 | 0 | 0 | 517794.4951 | 0 | 0 | 0 | 0 | 0 | 0 | 0 | 0 | 0 | 0 | 5205.9547 | 0 | 119543.5519 | 0 | 212573.2615 | 0 | 0 | 0 | 0 | 0 | 258897.2475
2016-12-03 02:00 | 363.0094 | 196446.1585 | 0 | 0 | 0 | 0 | 463743 | 0 | 0 | 0 | 0 | 0 | 0 | 0 | 0 | 0 | 542122.9756 | 27715537.6412 | 1501478.6759 | 0 | 0 | 517794.4951 | 0 | 0 | 0 | 0 | 0 | 0 | 0 | 0 | 0 | 0 | -189229.3653 | 0 | 0 | 0 | 180708.0624 | 0 | 0 | 0 | 0 | 0 | 0
2016-12-03 03:00 | 4.3817 | 214894.3217 | 0 | 0 | 0 | 0 | 447592 | 0 | 0 | 0 | 0 | 0 | 0 | 0 | 0 | 0 | 478086.1103 | 27595994.0893 | 1288905.4145 | 0 | 0 | 517794.4951 | 0 | 0 | 0 | 0 | 0 | 0 | 0 | 0 | 0 | 0 | -71951.534 | 0 | 119543.5519 | 0 | 212573.2615 | 0 | 0 | 0 | 0 | 0 | 0
2016-12-03 04:00 | 0 | 228317.7796 | 0 | 0 | 0 | 0 | 428138 | 0 | 0 | 0 | 0 | 0 | 0 | 0 | 0 | 0 | 381597.9013 | 27595994.0893 | 1076332.153 | 0 | 0 | 517794.4951 | 0 | 0 | 0 | 0 | 0 | 0 | 0 | 0 | 0 | 0 | -108413.718 | 0 | 0 | 0 | 212573.2615 | 0 | 0 | 0 | 0 | 0 | 0
2016-12-03 05:00 | 0 | 237046.5554 | 0 | 0 | 0 | 0 | 409157 | 0 | 0 | 0 | 0 | 0 | 0 | 0 | 0 | 0 | 309771.3928 | 27595994.0893 | 863758.8915 | 0 | 0 | 517794.4951 | 0 | 0 | 0 | 0 | 0 | 0 | 0 | 0 | 0 | 0 | -80703.9422 | 0 | 0 | 0 | 212573.2615 | 0 | 0 | 0 | 0 | 0 | 0
2016-12-03 06:00 | 0 | 248678.2236 | 0 | 0 | 0 | 0 | 394654 | 0 | 0 | 0 | 0 | 0 | 0 | 0 | 0 | 0 | 304278.9689 | 27595994.0893 | 863758.8915 | 0 | 0 | 258897.2475 | 0 | 0 | 0 | 0 | 0 | 0 | 0 | 0 | 0 | 0 | -6171.2627 | 0 | 0 | 0 | 0 | 0 | 0 | 0 | 0 | 0 | 258897.2475
2016-12-03 07:00 | 0 | 260526.3784 | 0 | 0 | 0 | 0 | 384381 | 0 | 0 | 0 | 0 | 0 | 0 | 0 | 0 | 0 | 275400.1428 | 27595994.0893 | 651185.63 | 0 | 0 | 258897.2475 | 0 | 0 | 0 | 0 | 0 | 0 | 0 | 0 | 0 | 0 | -32448.1192 | 0 | 0 | 0 | 212573.2615 | 0 | 0 | 0 | 0 | 0 | 0
2016-12-03 08:00 | 0 | 272283.5477 | 0 | 0 | 0 | 0 | 378927 | 0 | 0 | 0 | 0 | 0 | 0 | 0 | 0 | 0 | 180487.4703 | 27595994.0893 | 651185.63 | 0 | 0 | 258897.2475 | 0 | 0 | 0 | 0 | 0 | 0 | 0 | 0 | 0 | 0 | -106643.4523 | 0 | 0 | 0 | 0 | 0 | 0 | 0 | 0 | 0 | 0
2016-12-03 09:00 | 0 | 284396.7206 | 0 | 0 | 0 | 0 | 377562 | 0 | 0 | 0 | 0 | 0 | 0 | 0 | 0 | 0 | 178922.1589 | 27595994.0893 | 438612.3686 | 0 | 0 | 258897.2475 | 0 | 0 | 0 | 0 | 0 | 0 | 0 | 0 | 0 | 0 | -1758.7769 | 0 | 0 | 0 | 212573.2615 | 0 | 0 | 0 | 0 | 0 | 0
2016-12-03 10:00 | 0 | 287654.8274 | 0 | 0 | 0 | 0 | 382297 | 0 | 0 | 0 | 0 | 0 | 0 | 0 | 0 | 0 | 176042.4124 | 27595994.0893 | 226039.1071 | 0 | 0 | 258897.2475 | 0 | 0 | 0 | 0 | 0 | 0 | 0 | 0 | 0 | 0 | -3235.6702 | 0 | 0 | 0 | 212573.2615 | 0 | 0 | 0 | 0 | 0 | 0
2016-12-03 11:00 | 0 | 286461.6465 | 0 | 0 | 0 | 0 | 391458 | 0 | 0 | 0 | 0 | 0 | 0 | 0 | 0 | 0 | 207021.6749 | 27595994.0893 | 226039.1071 | 0 | 0 | 0 | 0 | 0 | 0 | 0 | 0 | 0 | 0 | 0 | 0 | 0 | 34808.1601 | 0 | 0 | 0 | 0 | 0 | 0 | 0 | 0 | 0 | 258897.2475
2016-12-03 12:00 | 0 | 283467.3094 | 0 | 0 | 0 | 0 | 405403 | 0 | 0 | 0 | 0 | 0 | 0 | 0 | 0 | 0 | 124057.7784 | 27595994.0893 | 159253.4573 | 0 | 0 | 0 | 0 | 0 | 0 | 0 | 0 | 0 | 0 | 0 | 0 | 0 | -93217.8612 | 0 | 0 | 0 | 66785.6498 | 0 | 0 | 0 | 0 | 0 | 0
2016-12-03 13:00 | 0.11431 | 280936.1234 | 0 | 0 | 0 | 0 | 420327 | 0 | 0 | 0 | 0 | 0 | 0 | 0 | 0 | 0 | 0 | 27595994.0893 | 159253.4573 | -1.3229e-10 | 0 | 0 | 0 | 0 | 0 | 0 | 0 | 0 | 0 | 0 | 0 | 0 | -139390.7623 | 0 | 0 | 0 | 0 | 0 | 1.3229e-10 | 0 | 0 | 0 | 0
2016-12-03 14:00 | 60392.0199 | 275682.8421 | 0 | 0 | 0 | 0 | 431496 | 0 | 0 | 0 | 0 | 0 | 0 | 0 | 0 | 0 | 0 | 27549542.1042 | 0 | -1.3229e-10 | 0 | 0 | 0 | 0 | 0 | 0 | 0 | 0 | 0 | 0 | 0 | 0 | 0 | 0 | 46451.985 | 0 | 159253.4573 | 0 | 0 | 0 | 0 | 0 | 0
2016-12-03 15:00 | 344165.7047 | 253664.7719 | 0 | 0 | 0 | 0 | 436825 | 0 | 0 | 0 | 0 | 0 | 0 | 0 | 0 | 0 | 0 | 27564532.1821 | 82075.3023 | 0 | 0 | 58769.8981 | 0 | 0 | 0 | 0 | 0 | 0 | 0 | 0 | 0 | 0 | 0 | 18737.5974 | 0 | 82904.3457 | 0 | 1.3363e-10 | 0 | 0 | 0 | 59363.5335 | 0
2016-12-03 16:00 | 569763.2887 | 242343.5104 | 0 | 0 | 0 | 0 | 436892 | 0 | 0 | 0 | 0 | 0 | 0 | 0 | 0 | 0 | 104862.4677 | 27579522.26 | 82075.3023 | 0 | 0 | 295037.5604 | 0 | 0 | 0 | 0 | 0 | 0 | 0 | 0 | 0 | 0 | 117822.9975 | 18737.5974 | 0 | 0 | 0 | 0 | 0 | 0 | 0 | 238654.2043 | 0
2016-12-03 17:00 | 625852.5609 | 234510.9396 | 0 | 0 | 0 | 0 | 433208 | 0 | 0 | 0 | 0 | 0 | 0 | 0 | 0 | 0 | 153790.2937 | 27594512.338 | 164150.6045 | 0 | 0 | 562870.6477 | 0 | 0 | 0 | 0 | 0 | 0 | 0 | 0 | 0 | 0 | 54975.0853 | 18737.5974 | 0 | 82904.3457 | 0 | 0 | 0 | 0 | 0 | 270538.4721 | 0
2016-12-03 18:00 | 625332.9524 | 241301.1983 | 0 | 0 | 0 | 0 | 428346 | 0 | 0 | 0 | 0 | 0 | 0 | 0 | 0 | 0 | 322204.4288 | 27609502.4159 | 246225.9068 | 0 | 0 | 708813.3216 | 0 | 0 | 0 | 0 | 0 | 0 | 0 | 0 | 0 | 0 | 189229.3653 | 18737.5974 | 0 | 82904.3457 | 0 | 0 | 0 | 0 | 0 | 147416.8423 | 0
2016-12-03 19:00 | 649394.1126 | 250226.2094 | 0 | 0 | 0 | 0 | 425207 | 0 | 0 | 0 | 0 | 0 | 0 | 0 | 0 | 0 | 490618.5638 | 27624492.4938 | 328301.209 | 0 | 0 | 890519.9151 | 0 | 0 | 0 | 0 | 0 | 0 | 0 | 0 | 0 | 0 | 189229.3653 | 18737.5974 | 0 | 82904.3457 | 0 | 0 | 0 | 0 | 0 | 183542.0136 | 0
2016-12-03 20:00 | 719729.9524 | 249124.3999 | 0 | 0 | 0 | 0 | 424515 | 0 | 0 | 0 | 0 | 0 | 0 | 0 | 0 | 0 | 659032.6989 | 27639482.5717 | 410376.5113 | 0 | 0 | 1141453.2786 | 0 | 0 | 0 | 0 | 0 | 0 | 0 | 0 | 0 | 0 | 189229.3653 | 18737.5974 | 0 | 82904.3457 | 0 | 0 | 0 | 0 | 0 | 253468.0439 | 0
2016-12-03 21:00 | 723903.1388 | 244520.5675 | 0 | 0 | 0 | 0 | 429335 | 0 | 0 | 0 | 0 | 0 | 0 | 0 | 0 | 0 | 827446.834 | 27654472.6496 | 492451.8135 | 0 | 0 | 1387188.5026 | 0 | 0 | 0 | 0 | 0 | 0 | 0 | 0 | 0 | 0 | 189229.3653 | 18737.5974 | 0 | 82904.3457 | 0 | 0 | 0 | 0 | 0 | 248217.3979 | 0
2016-12-03 22:00 | 592918.4291 | 238091.8307 | 0 | 0 | 0 | 0 | 445857 | 0 | 0 | 0 | 0 | 0 | 0 | 0 | 0 | 0 | 995860.9691 | 27669462.7275 | 574527.1158 | 0 | 0 | 1480527.6345 | 0 | 0 | 0 | 0 | 0 | 0 | 0 | 0 | 0 | 0 | 189229.3653 | 18737.5974 | 0 | 82904.3457 | 0 | 0 | 0 | 0 | 0 | 94281.9514 | 0
2016-12-03 23:00 | 103750.2469 | 250043.8555 | 0 | 0 | 0 | 0 | 456957 | 0 | 0 | 0 | 0 | 0 | 0 | 0 | 0 | 0 | 887369.5285 | 27684452.8055 | 574527.1158 | 0 | 0 | 1480527.6345 | 0 | 0 | 0 | 0 | 0 | 0 | 0 | 0 | 0 | 0 | -121900.495 | 18737.5974 | 0 | 0 | 0 | 0 | 0 | 0 | 0 | 0 | 0
2016-12-04 | 894.7408 | 256088.1589 | 0 | 0 | 0 | 0 | 459226 | 0 | 0 | 0 | 0 | 0 | 0 | 0 | 0 | 0 | 815122.7248 | 27699442.8834 | 574527.1158 | 0 | 0 | 1221630.3869 | 0 | 0 | 0 | 0 | 0 | 0 | 0 | 0 | 0 | 0 | -81176.184 | 18737.5974 | 0 | 0 | 0 | 0 | 0 | 0 | 0 | 0 | 258897.2475
2016-12-04 01:00 | 176.648 | 266534.3226 | 0 | 0 | 0 | 0 | 457461 | 0 | 0 | 0 | 0 | 0 | 0 | 0 | 0 | 0 | 646708.5897 | 27714432.9613 | 574527.1158 | 0 | 0 | 1184115.0879 | 0 | 0 | 0 | 0 | 0 | 0 | 0 | 0 | 0 | 0 | -189229.3653 | 18737.5974 | 0 | 0 | 0 | 0 | 0 | 0 | 0 | 0 | 37515.2991
2016-12-04 02:00 | 165.2452 | 273959.6389 | 0 | 0 | 0 | 0 | 448462 | 0 | 0 | 0 | 0 | 0 | 0 | 0 | 0 | 0 | 599298.112 | 27729423.0392 | 574527.1158 | 0 | 0 | 925217.8403 | 0 | 0 | 0 | 0 | 0 | 0 | 0 | 0 | 0 | 0 | -53270.1997 | 18737.5974 | 0 | 0 | 0 | 0 | 0 | 0 | 0 | 0 | 258897.2475
2016-12-04 03:00 | 3.9954 | 283630.6112 | 0 | 0 | 0 | 0 | 434284 | 0 | 0 | 0 | 0 | 0 | 0 | 0 | 0 | 0 | 448543.6902 | 27744413.1171 | 574527.1158 | 0 | 0 | 925217.8403 | 0 | 0 | 0 | 0 | 0 | 0 | 0 | 0 | 0 | 0 | -169386.9909 | 18737.5974 | 0 | 0 | 0 | 0 | 0 | 0 | 0 | 0 | 0
2016-12-04 04:00 | 0 | 290340.7331 | 0 | 0 | 0 | 0 | 416817 | 0 | 0 | 0 | 0 | 0 | 0 | 0 | 0 | 0 | 443729.3681 | 27759403.195 | 574527.1158 | 0 | 0 | 666320.5928 | 0 | 0 | 0 | 0 | 0 | 0 | 0 | 0 | 0 | 0 | -5409.3506 | 18737.5974 | 0 | 0 | 0 | 0 | 0 | 0 | 0 | 0 | 258897.2475
2016-12-04 05:00 | 0 | 297429.3319 | 0 | 0 | 0 | 0 | 399836 | 0 | 0 | 0 | 0 | 0 | 0 | 0 | 0 | 0 | 335910.9719 | 27774393.2729 | 574527.1158 | 0 | 0 | 666320.5928 | 0 | 0 | 0 | 0 | 0 | 0 | 0 | 0 | 0 | 0 | -121144.2654 | 18737.5974 | 0 | 0 | 0 | 0 | 0 | 0 | 0 | 0 | 0
2016-12-04 06:00 | 0 | 303212.3154 | 0 | 0 | 0 | 0 | 384940 | 0 | 0 | 0 | 0 | 0 | 0 | 0 | 0 | 0 | 246496.8709 | 27789383.3509 | 574527.1158 | 0 | 0 | 666320.5928 | 0 | 0 | 0 | 0 | 0 | 0 | 0 | 0 | 0 | 0 | -100465.282 | 18737.5974 | 0 | 0 | 0 | 0 | 0 | 0 | 0 | 0 | 0
2016-12-04 07:00 | 0 | 302750.7432 | 0 | 0 | 0 | 0 | 373882 | 0 | 0 | 0 | 0 | 0 | 0 | 0 | 0 | 0 | 290939.6078 | 27804373.4288 | 574527.1158 | 0 | 0 | 407423.3453 | 0 | 0 | 0 | 0 | 0 | 0 | 0 | 0 | 0 | 0 | 49935.6594 | 18737.5974 | 0 | 0 | 0 | 0 | 0 | 0 | 0 | 0 | 258897.2475
2016-12-04 08:00 | 0 | 302596.7012 | 0 | 0 | 0 | 0 | 367585 | 0 | 0 | 0 | 0 | 0 | 0 | 0 | 0 | 0 | 216423.5602 | 27819363.5067 | 574527.1158 | 0 | 0 | 407423.3453 | 0 | 0 | 0 | 0 | 0 | 0 | 0 | 0 | 0 | 0 | -83725.8962 | 18737.5974 | 0 | 0 | 0 | 0 | 0 | 0 | 0 | 0 | 0
2016-12-04 09:00 | 0 | 319843.9388 | 0 | 0 | 0 | 0 | 365589 | 0 | 0 | 0 | 0 | 0 | 0 | 0 | 0 | 0 | 159033.994 | 27834353.5846 | 574527.1158 | 0 | 0 | 407423.3453 | 0 | 0 | 0 | 0 | 0 | 0 | 0 | 0 | 0 | 0 | -64482.6586 | 18737.5974 | 0 | 0 | 0 | 0 | 0 | 0 | 0 | 0 | 0
2016-12-04 10:00 | 0 | 319762.6009 | 0 | 0 | 0 | 0 | 367383 | 0 | 0 | 0 | 0 | 0 | 0 | 0 | 0 | 0 | 224401.3943 | 27849343.6625 | 574527.1158 | 0 | 0 | 148526.0978 | 0 | 0 | 0 | 0 | 0 | 0 | 0 | 0 | 0 | 0 | 73446.5172 | 18737.5974 | 0 | 0 | 0 | 0 | 0 | 0 | 0 | 0 | 258897.2475
2016-12-04 11:00 | 0 | 310549.2742 | 0 | 0 | 0 | 0 | 374978 | 0 | 0 | 0 | 0 | 0 | 0 | 0 | 0 | 0 | 150383.3666 | 27864333.7404 | 574527.1158 | 0 | 0 | 148526.0978 | 0 | 0 | 0 | 0 | 0 | 0 | 0 | 0 | 0 | 0 | -83166.3232 | 18737.5974 | 0 | 0 | 0 | 0 | 0 | 0 | 0 | 0 | 0
2016-12-04 12:00 | 0 | 305045.7503 | 0 | 0 | 0 | 0 | 385505 | 0 | 0 | 0 | 0 | 0 | 0 | 0 | 0 | 0 | 62098.1728 | 27879323.8184 | 574527.1158 | 0 | 0 | 148526.0978 | 0 | 0 | 0 | 0 | 0 | 0 | 0 | 0 | 0 | 0 | -99196.847 | 18737.5974 | 0 | 0 | 0 | 0 | 0 | 0 | 0 | 0 | 0
2016-12-04 13:00 | 0.43465 | 300092.0199 | 0 | 0 | 0 | 0 | 400585 | 0 | 0 | 0 | 0 | 0 | 0 | 0 | 0 | 0 | 0 | 27894313.8963 | 574527.1158 | 0 | 0 | 56939.2181 | 0 | 0 | 0 | 0 | 0 | 0 | 0 | 0 | 0 | 0 | -69773.2278 | 18737.5974 | 0 | 0 | 0 | 0 | 0 | 0 | 0 | 0 | 91586.8797
2016-12-04 14:00 | 109755.5207 | 292224.899 | 0 | 0 | 0 | 0 | 413990 | 0 | 0 | 0 | 0 | 0 | 0 | 0 | 0 | 0 | 0 | 27909303.9742 | 574527.1158 | 0 | 0 | 0 | 0 | 0 | 0 | 0 | 0 | 0 | 0 | 0 | 0 | 0 | 0 | 18737.5974 | 0 | 0 | 0 | 0 | 0 | 0 | 0 | 0 | 56939.2181
2016-12-04 15:00 | 454663.8455 | 253186.4403 | 0 | 0 | 0 | 0 | 420910 | 0 | 0 | 0 | 0 | 0 | 0 | 0 | 0 | 0 | 0 | 27924294.0521 | 656602.418 | 0 | 0 | 183445.3593 | 0 | 0 | 0 | 0 | 0 | 0 | 0 | 0 | 0 | 0 | 0 | 18737.5974 | 0 | 82904.3457 | 0 | 0 | 0 | 0 | 0 | 185298.3427 | 0
2016-12-04 16:00 | 659043.0182 | 0 | 0 | 0 | 0 | 0 | 423653 | 0 | 0 | 0 | 0 | 0 | 0 | 0 | 0 | 0 | 119035.7868 | 27939284.13 | 738677.7203 | 0 | 0 | 183445.3593 | 0 | 0 | 0 | 0 | 0 | 0 | 0 | 0 | 0 | 0 | 133748.0751 | 18737.5974 | 0 | 82904.3457 | 0 | 0 | 0 | 0 | 0 | 0 | 0
2016-12-04 17:00 | 687559.8971 | 201256.4435 | 0 | 0 | 0 | 0 | 425473 | 0 | 0 | 0 | 0 | 0 | 0 | 0 | 0 | 0 | 287449.9219 | 27954274.2079 | 820753.0225 | 0 | 0 | 354192.6711 | 0 | 0 | 0 | 0 | 0 | 0 | 0 | 0 | 0 | 0 | 189229.3653 | 18737.5974 | 0 | 82904.3457 | 0 | 0 | 0 | 0 | 0 | 172472.0322 | 0
2016-12-04 18:00 | 678449.0448 | 0 | 0 | 0 | 0 | 0 | 426290 | 0 | 0 | 0 | 0 | 0 | 0 | 0 | 0 | 0 | 322204.4288 | 27969264.2858 | 902828.3248 | 0 | 0 | 464545.0942 | 0 | 0 | 0 | 0 | 0 | 0 | 0 | 0 | 0 | 0 | 39050.0077 | 18737.5974 | 0 | 82904.3457 | 0 | 0 | 0 | 0 | 0 | 111467.094 | 0
2016-12-04 19:00 | 700794.6983 | 0 | 0 | 0 | 0 | 0 | 425797 | 0 | 0 | 0 | 0 | 0 | 0 | 0 | 0 | 0 | 490618.5638 | 27984254.3638 | 902828.3248 | 0 | 0 | 530905.5225 | 0 | 0 | 0 | 0 | 0 | 0 | 0 | 0 | 0 | 0 | 189229.3653 | 18737.5974 | 0 | 0 | 0 | 0 | 0 | 0 | 0 | 67030.7357 | 0
2016-12-04 20:00 | 772277.0284 | 0 | 0 | 0 | 0 | 0 | 426201 | 0 | 0 | 0 | 0 | 0 | 0 | 0 | 0 | 0 | 659032.6989 | 27999244.4417 | 984903.627 | 0 | 0 | 585558.1954 | 0 | 0 | 0 | 0 | 0 | 0 | 0 | 0 | 0 | 0 | 189229.3653 | 18737.5974 | 0 | 82904.3457 | 0 | 0 | 0 | 0 | 0 | 55204.7201 | 0
2016-12-04 21:00 | 799170.4462 | 0 | 0 | 0 | 0 | 0 | 435167 | 0 | 0 | 0 | 0 | 0 | 0 | 0 | 0 | 0 | 827446.834 | 28014234.5196 | 1066978.9293 | 0 | 0 | 657959.0119 | 0 | 0 | 0 | 0 | 0 | 0 | 0 | 0 | 0 | 0 | 189229.3653 | 18737.5974 | 0 | 82904.3457 | 0 | 0 | 0 | 0 | 0 | 73132.1378 | 0
2016-12-04 22:00 | 600152.2174 | 144007.091 | 0 | 0 | 0 | 0 | 453288 | 0 | 0 | 0 | 0 | 0 | 0 | 0 | 0 | 0 | 995860.9691 | 28029224.5975 | 1149054.2315 | 0 | 0 | 657959.0119 | 0 | 0 | 0 | 0 | 0 | 0 | 0 | 0 | 0 | 0 | 189229.3653 | 18737.5974 | 0 | 82904.3457 | 0 | 0 | 0 | 0 | 0 | 0 | 0
2016-12-04 23:00 | 100427.4787 | 232130.9207 | 0 | 0 | 0 | 0 | 468054 | 0 | 0 | 0 | 0 | 0 | 0 | 0 | 0 | 0 | 827446.834 | 28044214.6754 | 1149054.2315 | 0 | 0 | 692605.2175 | 0 | 0 | 0 | 0 | 0 | 0 | 0 | 0 | 0 | 0 | -189229.3653 | 18737.5974 | 0 | 0 | 0 | 0 | 0 | 0 | 0 | 34996.1673 | 0
2016-12-05 | 762.1822 | 282919.3778 | 0 | 0 | 0 | 0 | 474630 | 0 | 0 | 0 | 0 | 0 | 0 | 0 | 0 | 0 | 659032.6989 | 28059204.7533 | 1149054.2315 | 0 | 0 | 654722.4914 | 0 | 0 | 0 | 0 | 0 | 0 | 0 | 0 | 0 | 0 | -189229.3653 | 18737.5974 | 0 | 0 | 0 | 0 | 0 | 0 | 0 | 0 | 37882.7261
2016-12-05 01:00 | 66.6257 | 304006.6064 | 0 | 0 | 0 | 0 | 474565 | 0 | 0 | 0 | 0 | 0 | 0 | 0 | 0 | 0 | 490618.5638 | 28074194.8313 | 1149054.2315 | 0 | 0 | 654722.4914 | 0 | 0 | 0 | 0 | 0 | 0 | 0 | 0 | 0 | 0 | -189229.3653 | 18737.5974 | 0 | 0 | 0 | 0 | 0 | 0 | 0 | 0 | 0
2016-12-05 02:00 | 34.2637 | 357224.7776 | 0 | 0 | 0 | 0 | 462403 | 0 | 0 | 0 | 0 | 0 | 0 | 0 | 0 | 0 | 380363.9789 | 28089184.9092 | 1149054.2315 | 0 | 0 | 654722.4914 | 0 | 0 | 0 | 0 | 0 | 0 | 0 | 0 | 0 | 0 | -123881.5561 | 18737.5974 | 0 | 0 | 0 | 0 | 0 | 0 | 0 | 0 | 0
2016-12-05 03:00 | 2.3524 | 271889.8798 | 0 | 0 | 0 | 0 | 442384 | 0 | 0 | 0 | 0 | 0 | 0 | 0 | 0 | 0 | 211949.8438 | 28104174.9871 | 1149054.2315 | 0 | 0 | 654722.4914 | 0 | 0 | 0 | 0 | 0 | 0 | 0 | 0 | 0 | 0 | -189229.3653 | 18737.5974 | 0 | 0 | 0 | 0 | 0 | 0 | 0 | 0 | 0
2016-12-05 04:00 | 0 | 406555.4699 | 0 | 0 | 0 | 0 | 420138 | 0 | 0 | 0 | 0 | 0 | 0 | 0 | 0 | 0 | 183184.9303 | 28119165.065 | 1149054.2315 | 0 | 0 | 654722.4914 | 0 | 0 | 0 | 0 | 0 | 0 | 0 | 0 | 0 | 0 | -32320.1275 | 18737.5974 | 0 | 0 | 0 | 0 | 0 | 0 | 0 | 0 | 0
2016-12-05 05:00 | 0 | 420535.8609 | 0 | 0 | 0 | 0 | 400445 | 0 | 0 | 0 | 0 | 0 | 0 | 0 | 0 | 0 | 110604.4671 | 28134155.1429 | 1231129.5338 | 0 | 0 | 654722.4914 | 0 | 0 | 0 | 0 | 0 | 0 | 0 | 0 | 0 | 0 | -81551.0822 | 18737.5974 | 0 | 82904.3457 | 0 | 0 | 0 | 0 | 0 | 0 | 0
2016-12-05 06:00 | 0 | 433241.7348 | 0 | 0 | 0 | 0 | 385515 | 0 | 0 | 0 | 0 | 0 | 0 | 0 | 0 | 0 | 136404.7994 | 28149145.2208 | 1231129.5338 | 0 | 0 | 654722.4914 | 0 | 0 | 0 | 0 | 0 | 0 | 0 | 0 | 0 | 0 | 28989.1374 | 18737.5974 | 0 | 0 | 0 | 0 | 0 | 0 | 0 | 0 | 0
2016-12-05 07:00 | 0 | 435974.2277 | 0 | 0 | 0 | 0 | 376224 | 0 | 0 | 0 | 0 | 0 | 0 | 0 | 0 | 0 | 99121.1727 | 28164135.2987 | 1313204.836 | 0 | 0 | 654722.4914 | 0 | 0 | 0 | 0 | 0 | 0 | 0 | 0 | 0 | 0 | -41891.7154 | 18737.5974 | 0 | 82904.3457 | 0 | 0 | 0 | 0 | 0 | 0 | 0
2016-12-05 08:00 | 0 | 443929.8778 | 0 | 0 | 0 | 0 | 372708 | 0 | 0 | 0 | 0 | 0 | 0 | 0 | 0 | 0 | 145832.1823 | 28179125.3767 | 1313204.836 | 0 | 0 | 654722.4914 | 0 | 0 | 0 | 0 | 0 | 0 | 0 | 0 | 0 | 0 | 52484.2804 | 18737.5974 | 0 | 0 | 0 | 0 | 0 | 0 | 0 | 0 | 0
2016-12-05 09:00 | 0 | 466872.7732 | 0 | 0 | 0 | 0 | 376676 | 0 | 0 | 0 | 0 | 0 | 0 | 0 | 0 | 0 | 135645.9811 | 28194115.4546 | 1395280.1383 | 0 | 0 | 654722.4914 | 0 | 0 | 0 | 0 | 0 | 0 | 0 | 0 | 0 | 0 | -11445.1699 | 18737.5974 | 0 | 82904.3457 | 0 | 0 | 0 | 0 | 0 | 0 | 0
2016-12-05 10:00 | 0 | 388784.4829 | 0 | 0 | 0 | 0 | 390407 | 0 | 0 | 0 | 0 | 0 | 0 | 0 | 0 | 0 | 117525.4791 | 28209105.5325 | 1395280.1383 | 0 | 0 | 654722.4914 | 0 | 0 | 0 | 0 | 0 | 0 | 0 | 0 | 0 | 0 | -20360.1145 | 18737.5974 | 0 | 0 | 0 | 0 | 0 | 0 | 0 | 0 | 0
2016-12-05 11:00 | 0 | 471318.0592 | 0 | 0 | 0 | 0 | 421183 | 0 | 0 | 0 | 0 | 0 | 0 | 0 | 0 | 0 | 71684.3525 | 28224095.6104 | 1477355.4405 | 0 | 0 | 654722.4914 | 0 | 0 | 0 | 0 | 0 | 0 | 0 | 0 | 0 | 0 | -51506.8839 | 18737.5974 | 0 | 82904.3457 | 0 | 0 | 0 | 0 | 0 | 0 | 0
2016-12-05 12:00 | 0 | 475675.6113 | 0 | 0 | 0 | 0 | 451832 | 0 | 0 | 0 | 0 | 0 | 0 | 0 | 0 | 0 | 2443.8372 | 28239085.6883 | 1559430.7428 | 0 | 0 | 654722.4914 | 0 | 0 | 0 | 0 | 0 | 0 | 0 | 0 | 0 | 0 | -77798.3318 | 18737.5974 | 0 | 82904.3457 | 0 | 0 | 0 | 0 | 0 | 0 | 0
2016-12-05 13:00 | 4.2175 | 483924.8179 | 0 | 0 | 0 | 0 | 466587 | 0 | 0 | 0 | 0 | 0 | 0 | 0 | 0 | 0 | 1201.787 | 28254075.7662 | 1559430.7428 | 0 | 0 | 654722.4914 | 0 | 0 | 0 | 0 | 0 | 0 | 0 | 0 | 0 | 0 | -1395.562 | 18737.5974 | 0 | 0 | 0 | 0 | 0 | 0 | 0 | 0 | 0
2016-12-05 14:00 | 92047.3074 | 482223.3132 | 0 | 0 | 0 | 0 | 473979 | 0 | 0 | 0 | 0 | 0 | 0 | 0 | 0 | 0 | 0 | 28269065.8442 | 1641506.045 | 0 | 0 | 654722.4914 | 0 | 0 | 0 | 0 | 0 | 0 | 0 | 0 | 0 | 0 | -1350.3225 | 18737.5974 | 0 | 82904.3457 | 0 | 0 | 0 | 0 | 0 | 0 | 0
2016-12-05 15:00 | 405143.7341 | 443666.6811 | 0 | 0 | 0 | 0 | 476630 | 0 | 0 | 0 | 0 | 0 | 0 | 0 | 0 | 0 | 0 | 28284055.9221 | 1723581.3473 | 0 | 0 | 922555.5788 | 0 | 0 | 0 | 0 | 0 | 0 | 0 | 0 | 0 | 0 | 0 | 18737.5974 | 0 | 82904.3457 | 0 | 0 | 0 | 0 | 0 | 270538.4721 | 0
2016-12-05 16:00 | 631621.3003 | 132771.008 | 0 | 0 | 0 | 0 | 473521 | 0 | 0 | 0 | 0 | 0 | 0 | 0 | 0 | 0 | 168414.1351 | 28299046 | 1805656.6496 | 0 | 0 | 922555.5788 | 0 | 0 | 0 | 0 | 0 | 0 | 0 | 0 | 0 | 0 | 189229.3653 | 18737.5974 | 0 | 82904.3457 | 0 | 0 | 0 | 0 | 0 | 0 | 0
2016-12-05 17:00 | 675932.7738 | 0 | 0 | 0 | 0 | 0 | 469196 | 0 | 0 | 0 | 0 | 0 | 0 | 0 | 0 | 0 | 261948.5344 | 28314036.0779 | 1887731.9518 | 0 | 0 | 922555.5788 | 0 | 0 | 0 | 0 | 0 | 0 | 0 | 0 | 0 | 0 | 105094.8307 | 18737.5974 | 0 | 82904.3457 | 0 | 0 | 0 | 0 | 0 | 0 | 0
2016-12-05 18:00 | 677451.2678 | 0 | 0 | 0 | 0 | 0 | 464977 | 0 | 0 | 0 | 0 | 0 | 0 | 0 | 0 | 0 | 360589.3034 | 28329026.1558 | 1969807.2541 | 0 | 0 | 922555.5788 | 0 | 0 | 0 | 0 | 0 | 0 | 0 | 0 | 0 | 0 | 110832.3247 | 18737.5974 | 0 | 82904.3457 | 0 | 0 | 0 | 0 | 0 | 0 | 0
2016-12-05 19:00 | 713165.7811 | 93812.0068 | 0 | 0 | 0 | 0 | 462140 | 0 | 0 | 0 | 0 | 0 | 0 | 0 | 0 | 0 | 336254.3651 | 28344016.2337 | 2051882.5563 | 0 | 0 | 1190388.6662 | 0 | 0 | 0 | 0 | 0 | 0 | 0 | 0 | 0 | 0 | -27342.6273 | 18737.5974 | 0 | 82904.3457 | 0 | 0 | 0 | 0 | 0 | 270538.4721 | 0
2016-12-05 20:00 | 792175.1356 | 0 | 0 | 0 | 0 | 0 | 460300 | 0 | 0 | 0 | 0 | 0 | 0 | 0 | 0 | 0 | 504668.5002 | 28359006.3116 | 2133957.8586 | 0 | 0 | 1230982.4551 | 0 | 0 | 0 | 0 | 0 | 0 | 0 | 0 | 0 | 0 | 189229.3653 | 18737.5974 | 0 | 82904.3457 | 0 | 0 | 0 | 0 | 0 | 41003.8272 | 0
2016-12-05 21:00 | 809926.7112 | 0 | 0 | 0 | 0 | 0 | 466385 | 0 | 0 | 0 | 0 | 0 | 0 | 0 | 0 | 0 | 673082.6353 | 28373996.3896 | 2133957.8586 | 0 | 0 | 1365201.4562 | 0 | 0 | 0 | 0 | 0 | 0 | 0 | 0 | 0 | 0 | 189229.3653 | 18737.5974 | 0 | 0 | 0 | 0 | 0 | 0 | 0 | 135574.7486 | 0
2016-12-05 22:00 | 592821.7737 | 0 | 0 | 0 | 0 | 0 | 485100 | 0 | 0 | 0 | 0 | 0 | 0 | 0 | 0 | 0 | 678493.6845 | 28388986.4675 | 2216033.1608 | 0 | 0 | 1365201.4562 | 0 | 0 | 0 | 0 | 0 | 0 | 0 | 0 | 0 | 0 | 6079.8306 | 18737.5974 | 0 | 82904.3457 | 0 | 0 | 0 | 0 | 0 | 0 | 0
2016-12-05 23:00 | 101652.3399 | 310981.238 | 0 | 0 | 0 | 0 | 500221 | 0 | 0 | 0 | 0 | 0 | 0 | 0 | 0 | 0 | 510079.5495 | 28403976.5454 | 2298108.4631 | 0 | 0 | 1365201.4562 | 0 | 0 | 0 | 0 | 0 | 0 | 0 | 0 | 0 | 0 | -189229.3653 | 18737.5974 | 0 | 82904.3457 | 0 | 0 | 0 | 0 | 0 | 0 | 0
2016-12-06 | 1186.6653 | 626937.7693 | 0 | 0 | 0 | 0 | 505617 | 0 | 0 | 0 | 0 | 0 | 0 | 0 | 0 | 0 | 528649.8369 | 28418966.6233 | 2380183.7653 | 0 | 0 | 1365201.4562 | 0 | 0 | 0 | 0 | 0 | 0 | 0 | 0 | 0 | 0 | 20865.4915 | 18737.5974 | 0 | 82904.3457 | 0 | 0 | 0 | 0 | 0 | 0 | 0
2016-12-06 01:00 | 453.6059 | 415642.972 | 0 | 0 | 0 | 0 | 503684 | 0 | 0 | 0 | 0 | 0 | 0 | 0 | 0 | 0 | 360235.7018 | 28433956.7012 | 2462259.0676 | 0 | 0 | 1365201.4562 | 0 | 0 | 0 | 0 | 0 | 0 | 0 | 0 | 0 | 0 | -189229.3653 | 18737.5974 | 0 | 82904.3457 | 0 | 0 | 0 | 0 | 0 | 0 | 0
2016-12-06 02:00 | 391.9869 | 401920.591 | 0 | 0 | 0 | 0 | 489900 | 0 | 0 | 0 | 0 | 0 | 0 | 0 | 0 | 0 | 191821.5667 | 28448946.7791 | 2544334.3698 | 0 | 0 | 1365201.4562 | 0 | 0 | 0 | 0 | 0 | 0 | 0 | 0 | 0 | 0 | -189229.3653 | 18737.5974 | 0 | 82904.3457 | 0 | 0 | 0 | 0 | 0 | 0 | 0
2016-12-06 03:00 | 11.2895 | 662256.0743 | 0 | 0 | 0 | 0 | 466299 | 0 | 0 | 0 | 0 | 0 | 0 | 0 | 0 | 0 | 275772.0812 | 28463936.8571 | 2626409.6721 | 0 | 0 | 1365201.4562 | 0 | 0 | 0 | 0 | 0 | 0 | 0 | 0 | 0 | 0 | 94326.4207 | 18737.5974 | 0 | 82904.3457 | 0 | 0 | 0 | 0 | 0 | 0 | 0
2016-12-06 04:00 | 0 | 352165.5778 | 0 | 0 | 0 | 0 | 439753 | 0 | 0 | 0 | 0 | 0 | 0 | 0 | 0 | 0 | 107357.9461 | 28478926.935 | 2708484.9743 | 0 | 0 | 1365201.4562 | 0 | 0 | 0 | 0 | 0 | 0 | 0 | 0 | 0 | 0 | -189229.3653 | 18737.5974 | 0 | 82904.3457 | 0 | 0 | 0 | 0 | 0 | 0 | 0
2016-12-06 05:00 | 0 | 670176.6871 | 0 | 0 | 0 | 0 | 416325 | 0 | 0 | 0 | 0 | 0 | 0 | 0 | 0 | 0 | 242824.6183 | 28493917.0129 | 2790560.2766 | 0 | 0 | 1365201.4562 | 0 | 0 | 0 | 0 | 0 | 0 | 0 | 0 | 0 | 0 | 152209.744 | 18737.5974 | 0 | 82904.3457 | 0 | 0 | 0 | 0 | 0 | 0 | 0
2016-12-06 06:00 | 0 | 311322.5778 | 0 | 0 | 0 | 0 | 398910 | 0 | 0 | 0 | 0 | 0 | 0 | 0 | 0 | 0 | 74410.4832 | 28508907.0908 | 2872635.5788 | 0 | 0 | 1365201.4562 | 0 | 0 | 0 | 0 | 0 | 0 | 0 | 0 | 0 | 0 | -189229.3653 | 18737.5974 | 0 | 82904.3457 | 0 | 0 | 0 | 0 | 0 | 0 | 0
2016-12-06 07:00 | 0 | 596608.9626 | 0 | 0 | 0 | 0 | 388642 | 0 | 0 | 0 | 0 | 0 | 0 | 0 | 0 | 0 | 242824.6183 | 28523897.1687 | 2872635.5788 | 0 | 0 | 1365201.4562 | 0 | 0 | 0 | 0 | 0 | 0 | 0 | 0 | 0 | 0 | 189229.3653 | 18737.5974 | 0 | 0 | 0 | 0 | 0 | 0 | 0 | 0 | 0
2016-12-06 08:00 | 0 | 295960.5778 | 0 | 0 | 0 | 0 | 383548 | 0 | 0 | 0 | 0 | 0 | 0 | 0 | 0 | 0 | 74410.4832 | 28538887.2466 | 2954710.8811 | 0 | 0 | 1365201.4562 | 0 | 0 | 0 | 0 | 0 | 0 | 0 | 0 | 0 | 0 | -189229.3653 | 18737.5974 | 0 | 82904.3457 | 0 | 0 | 0 | 0 | 0 | 0 | 0
2016-12-06 09:00 | 0 | 686960.1294 | 0 | 0 | 0 | 0 | 385909 | 0 | 0 | 0 | 0 | 0 | 0 | 0 | 0 | 0 | 242824.6183 | 28553877.3245 | 3036786.1833 | 0 | 0 | 1375279.4791 | 0 | 0 | 0 | 0 | 0 | 0 | 0 | 0 | 0 | 0 | 189229.3653 | 18737.5974 | 0 | 82904.3457 | 0 | 0 | 0 | 0 | 0 | 10179.8211 | 0
2016-12-06 10:00 | 0 | 671627.6218 | 0 | 0 | 0 | 0 | 399364 | 0 | 0 | 0 | 0 | 0 | 0 | 0 | 0 | 0 | 394677.9123 | 28568867.4025 | 3118861.4856 | 0 | 0 | 1375279.4791 | 0 | 0 | 0 | 0 | 0 | 0 | 0 | 0 | 0 | 0 | 170621.6787 | 18737.5974 | 0 | 82904.3457 | 0 | 0 | 0 | 0 | 0 | 0 | 0
2016-12-06 11:00 | 0 | 643164.0734 | 0 | 0 | 0 | 0 | 428384 | 0 | 0 | 0 | 0 | 0 | 0 | 0 | 0 | 0 | 495370.8483 | 28583857.4804 | 3200936.7878 | 0 | 0 | 1375279.4791 | 0 | 0 | 0 | 0 | 0 | 0 | 0 | 0 | 0 | 0 | 113138.1303 | 18737.5974 | 0 | 82904.3457 | 0 | 0 | 0 | 0 | 0 | 0 | 0
2016-12-06 12:00 | 0 | 370069.5778 | 0 | 0 | 0 | 0 | 457657 | 0 | 0 | 0 | 0 | 0 | 0 | 0 | 0 | 0 | 326956.7132 | 28598847.5583 | 3283012.0901 | 0 | 0 | 1375279.4791 | 0 | 0 | 0 | 0 | 0 | 0 | 0 | 0 | 0 | 0 | -189229.3653 | 18737.5974 | 0 | 82904.3457 | 0 | 0 | 0 | 0 | 0 | 0 | 0
2016-12-06 13:00 | 281.9314 | 583170.6488 | 0 | 0 | 0 | 0 | 470719 | 0 | 0 | 0 | 0 | 0 | 0 | 0 | 0 | 0 | 336828.2702 | 28613837.6362 | 3365087.3923 | 0 | 0 | 1375279.4791 | 0 | 0 | 0 | 0 | 0 | 0 | 0 | 0 | 0 | 0 | 11091.637 | 18737.5974 | 0 | 82904.3457 | 0 | 0 | 0 | 0 | 0 | 0 | 0
2016-12-06 14:00 | 74299.8894 | 315985.6884 | 0 | 0 | 0 | 0 | 477873 | 0 | 0 | 0 | 0 | 0 | 0 | 0 | 0 | 0 | 168414.1351 | 28628827.7141 | 3447162.6946 | 0 | 0 | 1375279.4791 | 0 | 0 | 0 | 0 | 0 | 0 | 0 | 0 | 0 | 0 | -189229.3653 | 18737.5974 | 0 | 82904.3457 | 0 | 0 | 0 | 0 | 0 | 0 | 0
2016-12-06 15:00 | 375974.5675 | 17186.0104 | 0 | 0 | 0 | 0 | 480748 | 0 | 0 | 0 | 0 | 0 | 0 | 0 | 0 | 0 | 0 | 28643817.792 | 3529237.9968 | 0 | 0 | 1375279.4791 | 0 | 0 | 0 | 0 | 0 | 0 | 0 | 0 | 0 | 0 | -189229.3653 | 18737.5974 | 0 | 82904.3457 | 0 | 0 | 0 | 0 | 0 | 0 | 0
2016-12-06 16:00 | 599005.5719 | 171393.7365 | 0 | 0 | 0 | 0 | 479528 | 0 | 0 | 0 | 0 | 0 | 0 | 0 | 0 | 0 | 168414.1351 | 28658807.87 | 3611313.2991 | 0 | 0 | 1375279.4791 | 0 | 0 | 0 | 0 | 0 | 0 | 0 | 0 | 0 | 0 | 189229.3653 | 18737.5974 | 0 | 82904.3457 | 0 | 0 | 0 | 0 | 0 | 0 | 0
2016-12-06 17:00 | 658006.261 | 378967.5194 | 0 | 0 | 0 | 0 | 475564 | 0 | 0 | 0 | 0 | 0 | 0 | 0 | 0 | 0 | 336828.2702 | 28673797.9479 | 3693388.6014 | 0 | 0 | 1643112.5665 | 0 | 0 | 0 | 0 | 0 | 0 | 0 | 0 | 0 | 0 | 189229.3653 | 18737.5974 | 0 | 82904.3457 | 0 | 0 | 0 | 0 | 0 | 270538.4721 | 0
2016-12-06 18:00 | 657653.8047 | 105322.5037 | 0 | 0 | 0 | 0 | 472105 | 0 | 0 | 0 | 0 | 0 | 0 | 0 | 0 | 0 | 505242.4052 | 28688788.0258 | 3775463.9036 | 0 | 0 | 1643112.5665 | 0 | 0 | 0 | 0 | 0 | 0 | 0 | 0 | 0 | 0 | 189229.3653 | 18737.5974 | 0 | 82904.3457 | 0 | 0 | 0 | 0 | 0 | 0 | 0
2016-12-06 19:00 | 686234.8609 | 0 | 0 | 0 | 0 | 0 | 469315 | 0 | 0 | 0 | 0 | 0 | 0 | 0 | 0 | 0 | 607839.7521 | 28703778.1037 | 3857539.2059 | 0 | 0 | 1643112.5665 | 0 | 0 | 0 | 0 | 0 | 0 | 0 | 0 | 0 | 0 | 115277.9178 | 18737.5974 | 0 | 82904.3457 | 0 | 0 | 0 | 0 | 0 | 0 | 0
2016-12-06 20:00 | 736853.5133 | 0 | 0 | 0 | 0 | 0 | 468827 | 0 | 0 | 0 | 0 | 0 | 0 | 0 | 0 | 0 | 524078.3416 | 28718768.1816 | 3939614.5081 | 0 | 0 | 1901006.0958 | 0 | 0 | 0 | 0 | 0 | 0 | 0 | 0 | 0 | 0 | -94113.9443 | 18737.5974 | 0 | 82904.3457 | 0 | 0 | 0 | 0 | 0 | 260498.5145 | 0
2016-12-06 21:00 | 756950.0832 | 0 | 0 | 0 | 0 | 0 | 474872 | 0 | 0 | 0 | 0 | 0 | 0 | 0 | 0 | 0 | 684666.5063 | 28733758.2595 | 4021689.8104 | 0 | 0 | 1901006.0958 | 0 | 0 | 0 | 0 | 0 | 0 | 0 | 0 | 0 | 0 | 180436.1401 | 18737.5974 | 0 | 82904.3457 | 0 | 0 | 0 | 0 | 0 | 0 | 0
2016-12-06 22:00 | 585465.479 | 405009.221 | 0 | 0 | 0 | 0 | 489968 | 0 | 0 | 0 | 0 | 0 | 0 | 0 | 0 | 0 | 798876.8998 | 28748748.3374 | 4103765.1126 | 0 | 0 | 2168839.1832 | 0 | 0 | 0 | 0 | 0 | 0 | 0 | 0 | 0 | 0 | 128326.2848 | 18737.5974 | 0 | 82904.3457 | 0 | 0 | 0 | 0 | 0 | 270538.4721 | 0
2016-12-06 23:00 | 92242.0952 | 417477.2433 | 0 | 0 | 0 | 0 | 503644 | 0 | 0 | 0 | 0 | 0 | 0 | 0 | 0 | 0 | 787607.4894 | 28763738.4154 | 4103765.1126 | 0 | 0 | 2168839.1832 | 0 | 0 | 0 | 0 | 0 | 0 | 0 | 0 | 0 | 0 | -12662.2589 | 18737.5974 | 0 | 0 | 0 | 0 | 0 | 0 | 0 | 0 | 0
2016-12-07 | 1157.9935 | 437075.513 | 0 | 0 | 0 | 0 | 509312 | 0 | 0 | 0 | 0 | 0 | 0 | 0 | 0 | 0 | 707671.1685 | 28778728.4933 | 4103765.1126 | 0 | 0 | 2168839.1832 | 0 | 0 | 0 | 0 | 0 | 0 | 0 | 0 | 0 | 0 | -89816.0909 | 18737.5974 | 0 | 0 | 0 | 0 | 0 | 0 | 0 | 0 | 0
2016-12-07 01:00 | 557.7703 | 451644.44 | 0 | 0 | 0 | 0 | 507253 | 0 | 0 | 0 | 0 | 0 | 0 | 0 | 0 | 0 | 641999.504 | 28793718.5712 | 4103765.1126 | 0 | 0 | 2168839.1832 | 0 | 0 | 0 | 0 | 0 | 0 | 0 | 0 | 0 | 0 | -73788.3871 | 18737.5974 | 0 | 0 | 0 | 0 | 0 | 0 | 0 | 0 | 0
2016-12-07 02:00 | 339.032 | 456600.3466 | 0 | 0 | 0 | 0 | 494187 | 0 | 0 | 0 | 0 | 0 | 0 | 0 | 0 | 0 | 518387.7916 | 28808708.6491 | 4185840.4149 | 0 | 0 | 2168839.1832 | 0 | 0 | 0 | 0 | 0 | 0 | 0 | 0 | 0 | 0 | -138889.5644 | 18737.5974 | 0 | 82904.3457 | 0 | 0 | 0 | 0 | 0 | 0 | 0
2016-12-07 03:00 | 11.7092 | 459133.8652 | 0 | 0 | 0 | 0 | 471487 | 0 | 0 | 0 | 0 | 0 | 0 | 0 | 0 | 0 | 490727.4612 | 28823698.727 | 4185840.4149 | 0 | 0 | 2168839.1832 | 0 | 0 | 0 | 0 | 0 | 0 | 0 | 0 | 0 | 0 | -31079.0229 | 18737.5974 | 0 | 0 | 0 | 0 | 0 | 0 | 0 | 0 | 0
2016-12-07 04:00 | 0 | 456183.6248 | 0 | 0 | 0 | 0 | 447099 | 0 | 0 | 0 | 0 | 0 | 0 | 0 | 0 | 0 | 408351.4479 | 28838688.8049 | 4267915.7171 | 0 | 0 | 2168839.1832 | 0 | 0 | 0 | 0 | 0 | 0 | 0 | 0 | 0 | 0 | -92557.3183 | 18737.5974 | 0 | 82904.3457 | 0 | 0 | 0 | 0 | 0 | 0 | 0
2016-12-07 05:00 | 0 | 455154.8742 | 0 | 0 | 0 | 0 | 425025 | 0 | 0 | 0 | 0 | 0 | 0 | 0 | 0 | 0 | 418490.5743 | 28853678.8829 | 4267915.7171 | 0 | 0 | 2168839.1832 | 0 | 0 | 0 | 0 | 0 | 0 | 0 | 0 | 0 | 0 | 11392.2768 | 18737.5974 | 0 | 0 | 0 | 0 | 0 | 0 | 0 | 0 | 0
2016-12-07 06:00 | 0 | 452523.6897 | 0 | 0 | 0 | 0 | 407421 | 0 | 0 | 0 | 0 | 0 | 0 | 0 | 0 | 0 | 441955.5065 | 28868668.9608 | 4267915.7171 | 0 | 0 | 2168839.1832 | 0 | 0 | 0 | 0 | 0 | 0 | 0 | 0 | 0 | 0 | 26365.0923 | 18737.5974 | 0 | 0 | 0 | 0 | 0 | 0 | 0 | 0 | 0
2016-12-07 07:00 | 0 | 450925.6762 | 0 | 0 | 0 | 0 | 397029 | 0 | 0 | 0 | 0 | 0 | 0 | 0 | 0 | 0 | 473247.0866 | 28883659.0387 | 4267915.7171 | 0 | 0 | 2168839.1832 | 0 | 0 | 0 | 0 | 0 | 0 | 0 | 0 | 0 | 0 | 35159.0788 | 18737.5974 | 0 | 0 | 0 | 0 | 0 | 0 | 0 | 0 | 0
2016-12-07 08:00 | 0 | 450830.2321 | 0 | 0 | 0 | 0 | 393111 | 0 | 0 | 0 | 0 | 0 | 0 | 0 | 0 | 0 | 434155.8738 | 28898649.1166 | 4349991.0194 | 0 | 0 | 2168839.1832 | 0 | 0 | 0 | 0 | 0 | 0 | 0 | 0 | 0 | 0 | -43922.711 | 18737.5974 | 0 | 82904.3457 | 0 | 0 | 0 | 0 | 0 | 0 | 0
2016-12-07 09:00 | 0 | 420727.3597 | 0 | 0 | 0 | 0 | 395627 | 0 | 0 | 0 | 0 | 0 | 0 | 0 | 0 | 0 | 439818.7323 | 28913639.1945 | 4349991.0194 | 0 | 0 | 2168839.1832 | 0 | 0 | 0 | 0 | 0 | 0 | 0 | 0 | 0 | 0 | 6362.7623 | 18737.5974 | 0 | 0 | 0 | 0 | 0 | 0 | 0 | 0 | 0
2016-12-07 10:00 | 0 | 424035.3912 | 0 | 0 | 0 | 0 | 408777 | 0 | 0 | 0 | 0 | 0 | 0 | 0 | 0 | 0 | 362937.3711 | 28928629.2724 | 4432066.3216 | 0 | 0 | 2168839.1832 | 0 | 0 | 0 | 0 | 0 | 0 | 0 | 0 | 0 | 0 | -86383.5519 | 18737.5974 | 0 | 82904.3457 | 0 | 0 | 0 | 0 | 0 | 0 | 0
2016-12-07 11:00 | 0 | 424362.0442 | 0 | 0 | 0 | 0 | 438605 | 0 | 0 | 0 | 0 | 0 | 0 | 0 | 0 | 0 | 333584.6787 | 28943619.3503 | 4432066.3216 | 0 | 0 | 2168839.1832 | 0 | 0 | 0 | 0 | 0 | 0 | 0 | 0 | 0 | 0 | -32980.5532 | 18737.5974 | 0 | 0 | 0 | 0 | 0 | 0 | 0 | 0 | 0
2016-12-07 12:00 | 0 | 415334.9938 | 0 | 0 | 0 | 0 | 468836 | 0 | 0 | 0 | 0 | 0 | 0 | 0 | 0 | 0 | 195507.4538 | 28958609.4283 | 4514141.6239 | 0 | 0 | 2168839.1832 | 0 | 0 | 0 | 0 | 0 | 0 | 0 | 0 | 0 | 0 | -155142.9493 | 18737.5974 | 0 | 82904.3457 | 0 | 0 | 0 | 0 | 0 | 0 | 0
2016-12-07 13:00 | 79.455 | 309547.7772 | 0 | 0 | 0 | 0 | 480119 | 0 | 0 | 0 | 0 | 0 | 0 | 0 | 0 | 0 | 27093.3187 | 28973599.5062 | 4514141.6239 | 0 | 0 | 2168839.1832 | 0 | 0 | 0 | 0 | 0 | 0 | 0 | 0 | 0 | 0 | -189229.3653 | 18737.5974 | 0 | 0 | 0 | 0 | 0 | 0 | 0 | 0 | 0
2016-12-07 14:00 | 61028.0663 | 410887.5999 | 0 | 0 | 0 | 0 | 483620 | 0 | 0 | 0 | 0 | 0 | 0 | 0 | 0 | 0 | 0 | 28988589.5841 | 4514141.6239 | 0 | 0 | 2168839.1832 | 0 | 0 | 0 | 0 | 0 | 0 | 0 | 0 | 0 | 0 | -30441.9311 | 18737.5974 | 0 | 0 | 0 | 0 | 0 | 0 | 0 | 0 | 0
2016-12-07 15:00 | 315855.4194 | 268288.5237 | 0 | 0 | 0 | 0 | 482502 | 0 | 0 | 0 | 0 | 0 | 0 | 0 | 0 | 0 | 0 | 29003579.662 | 4596216.9261 | 0 | 0 | 2168839.1832 | 0 | 0 | 0 | 0 | 0 | 0 | 0 | 0 | 0 | 0 | 0 | 18737.5974 | 0 | 82904.3457 | 0 | 0 | 0 | 0 | 0 | 0 | 0
2016-12-07 16:00 | 543753.3335 | 224656.9749 | 0 | 0 | 0 | 0 | 477539 | 0 | 0 | 0 | 0 | 0 | 0 | 0 | 0 | 0 | 168414.1351 | 29018569.7399 | 4678292.2284 | 0 | 0 | 2168839.1832 | 0 | 0 | 0 | 0 | 0 | 0 | 0 | 0 | 0 | 0 | 189229.3653 | 18737.5974 | 0 | 82904.3457 | 0 | 0 | 0 | 0 | 0 | 0 | 0
2016-12-07 17:00 | 635288.6805 | 0 | 0 | 0 | 0 | 0 | 472931 | 0 | 0 | 0 | 0 | 0 | 0 | 0 | 0 | 0 | 222451.1414 | 29033559.8178 | 4760367.5306 | 0 | 0 | 2168839.1832 | 0 | 0 | 0 | 0 | 0 | 0 | 0 | 0 | 0 | 0 | 60715.7374 | 18737.5974 | 0 | 82904.3457 | 0 | 0 | 0 | 0 | 0 | 0 | 0
2016-12-07 18:00 | 630238.8722 | 129178.4362 | 0 | 0 | 0 | 0 | 468546 | 0 | 0 | 0 | 0 | 0 | 0 | 0 | 0 | 0 | 390865.2765 | 29048549.8958 | 4842442.8329 | 0 | 0 | 2168839.1832 | 0 | 0 | 0 | 0 | 0 | 0 | 0 | 0 | 0 | 0 | 189229.3653 | 18737.5974 | 0 | 82904.3457 | 0 | 0 | 0 | 0 | 0 | 0 | 0
2016-12-07 19:00 | 652579.5931 | 374656.1874 | 0 | 0 | 0 | 0 | 465826 | 0 | 0 | 0 | 0 | 0 | 0 | 0 | 0 | 0 | 559279.4115 | 29063539.9737 | 4924518.1351 | 0 | 0 | 2436672.2706 | 0 | 0 | 0 | 0 | 0 | 0 | 0 | 0 | 0 | 0 | 189229.3653 | 18737.5974 | 0 | 82904.3457 | 0 | 0 | 0 | 0 | 0 | 270538.4721 | 0
2016-12-07 20:00 | 706262.8813 | 0 | 0 | 0 | 0 | 0 | 464802 | 0 | 0 | 0 | 0 | 0 | 0 | 0 | 0 | 0 | 683718.2665 | 29078530.0516 | 5006593.4374 | 0 | 0 | 2436672.2706 | 0 | 0 | 0 | 0 | 0 | 0 | 0 | 0 | 0 | 0 | 139818.9382 | 18737.5974 | 0 | 82904.3457 | 0 | 0 | 0 | 0 | 0 | 0 | 0
2016-12-07 21:00 | 735146.2244 | 29284.5629 | 0 | 0 | 0 | 0 | 470564 | 0 | 0 | 0 | 0 | 0 | 0 | 0 | 0 | 0 | 614019.1377 | 29093520.1295 | 5088668.7396 | 0 | 0 | 2704505.358 | 0 | 0 | 0 | 0 | 0 | 0 | 0 | 0 | 0 | 0 | -78313.6279 | 18737.5974 | 0 | 82904.3457 | 0 | 0 | 0 | 0 | 0 | 270538.4721 | 0
2016-12-07 22:00 | 493563.6462 | 288101.6622 | 0 | 0 | 0 | 0 | 490794 | 0 | 0 | 0 | 0 | 0 | 0 | 0 | 0 | 0 | 782433.2728 | 29108510.2074 | 5170744.0419 | 0 | 0 | 2704505.358 | 0 | 0 | 0 | 0 | 0 | 0 | 0 | 0 | 0 | 0 | 189229.3653 | 18737.5974 | 0 | 82904.3457 | 0 | 0 | 0 | 0 | 0 | 0 | 0
2016-12-07 23:00 | 84831.074 | 479111.8715 | 0 | 0 | 0 | 0 | 508905 | 0 | 0 | 0 | 0 | 0 | 0 | 0 | 0 | 0 | 740955.7149 | 29123500.2853 | 5252819.3441 | 0 | 0 | 2704505.358 | 0 | 0 | 0 | 0 | 0 | 0 | 0 | 0 | 0 | 0 | -46603.9976 | 18737.5974 | 0 | 82904.3457 | 0 | 0 | 0 | 0 | 0 | 0 | 0
2016-12-08 | 889.5576 | 513037.085 | 0 | 0 | 0 | 0 | 515767 | 0 | 0 | 0 | 0 | 0 | 0 | 0 | 0 | 0 | 648856.4675 | 29138490.3632 | 5334894.6464 | 0 | 0 | 2704505.358 | 0 | 0 | 0 | 0 | 0 | 0 | 0 | 0 | 0 | 0 | -103482.3005 | 18737.5974 | 0 | 82904.3457 | 0 | 0 | 0 | 0 | 0 | 0 | 0
2016-12-08 01:00 | 332.9046 | 535945.7603 | 0 | 0 | 0 | 0 | 515797 | 0 | 0 | 0 | 0 | 0 | 0 | 0 | 0 | 0 | 576623.8199 | 29153480.4412 | 5416969.9487 | 0 | 0 | 2704505.358 | 0 | 0 | 0 | 0 | 0 | 0 | 0 | 0 | 0 | 0 | -81160.2782 | 18737.5974 | 0 | 82904.3457 | 0 | 0 | 0 | 0 | 0 | 0 | 0
2016-12-08 02:00 | 245.3066 | 545234.6717 | 0 | 0 | 0 | 0 | 504234 | 0 | 0 | 0 | 0 | 0 | 0 | 0 | 0 | 0 | 522871.4112 | 29168470.5191 | 5499045.2509 | 0 | 0 | 2704505.358 | 0 | 0 | 0 | 0 | 0 | 0 | 0 | 0 | 0 | 0 | -60395.9648 | 18737.5974 | 0 | 82904.3457 | 0 | 0 | 0 | 0 | 0 | 0 | 0
2016-12-08 03:00 | 8.8974 | 549922.9058 | 0 | 0 | 0 | 0 | 483118 | 0 | 0 | 0 | 0 | 0 | 0 | 0 | 0 | 0 | 491874.3667 | 29183460.597 | 5581120.5532 | 0 | 0 | 2704505.358 | 0 | 0 | 0 | 0 | 0 | 0 | 0 | 0 | 0 | 0 | -34828.1399 | 18737.5974 | 0 | 82904.3457 | 0 | 0 | 0 | 0 | 0 | 0 | 0
2016-12-08 04:00 | 0 | 552552.4983 | 0 | 0 | 0 | 0 | 458668 | 0 | 0 | 0 | 0 | 0 | 0 | 0 | 0 | 0 | 484970.2408 | 29198450.6749 | 5663195.8554 | 0 | 0 | 2704505.358 | 0 | 0 | 0 | 0 | 0 | 0 | 0 | 0 | 0 | 0 | -7757.4448 | 18737.5974 | 0 | 82904.3457 | 0 | 0 | 0 | 0 | 0 | 0 | 0
2016-12-08 05:00 | 0 | 554009.2092 | 0 | 0 | 0 | 0 | 436373 | 0 | 0 | 0 | 0 | 0 | 0 | 0 | 0 | 0 | 572990.0053 | 29213440.7528 | 5663195.8554 | 0 | 0 | 2704505.358 | 0 | 0 | 0 | 0 | 0 | 0 | 0 | 0 | 0 | 0 | 98898.6118 | 18737.5974 | 0 | 0 | 0 | 0 | 0 | 0 | 0 | 0 | 0
2016-12-08 06:00 | 0 | 553039.8107 | 0 | 0 | 0 | 0 | 420643 | 0 | 0 | 0 | 0 | 0 | 0 | 0 | 0 | 0 | 600361.8374 | 29228430.8307 | 5745271.1577 | 0 | 0 | 2704505.358 | 0 | 0 | 0 | 0 | 0 | 0 | 0 | 0 | 0 | 0 | 30754.8676 | 18737.5974 | 0 | 82904.3457 | 0 | 0 | 0 | 0 | 0 | 0 | 0
2016-12-08 07:00 | 0 | 544564.5038 | 0 | 0 | 0 | 0 | 410867 | 0 | 0 | 0 | 0 | 0 | 0 | 0 | 0 | 0 | 628891.2864 | 29243420.9087 | 5827346.4599 | 0 | 0 | 2704505.358 | 0 | 0 | 0 | 0 | 0 | 0 | 0 | 0 | 0 | 0 | 32055.5607 | 18737.5974 | 0 | 82904.3457 | 0 | 0 | 0 | 0 | 0 | 0 | 0
2016-12-08 08:00 | 0 | 528741.5611 | 0 | 0 | 0 | 0 | 406984 | 0 | 0 | 0 | 0 | 0 | 0 | 0 | 0 | 0 | 646794.1865 | 29258410.9866 | 5909421.7622 | 0 | 0 | 2704505.358 | 0 | 0 | 0 | 0 | 0 | 0 | 0 | 0 | 0 | 0 | 20115.618 | 18737.5974 | 0 | 82904.3457 | 0 | 0 | 0 | 0 | 0 | 0 | 0
2016-12-08 09:00 | 0 | 441562.0914 | 0 | 0 | 0 | 0 | 410688 | 0 | 0 | 0 | 0 | 0 | 0 | 0 | 0 | 0 | 583810.7984 | 29273401.0645 | 5991497.0644 | 0 | 0 | 2704505.358 | 0 | 0 | 0 | 0 | 0 | 0 | 0 | 0 | 0 | 0 | -70767.8517 | 18737.5974 | 0 | 82904.3457 | 0 | 0 | 0 | 0 | 0 | 0 | 0
2016-12-08 10:00 | 0 | 442689.6107 | 0 | 0 | 0 | 0 | 425576 | 0 | 0 | 0 | 0 | 0 | 0 | 0 | 0 | 0 | 508580.5826 | 29288391.1424 | 6073572.3667 | 0 | 0 | 2704505.358 | 0 | 0 | 0 | 0 | 0 | 0 | 0 | 0 | 0 | 0 | -84528.3324 | 18737.5974 | 0 | 82904.3457 | 0 | 0 | 0 | 0 | 0 | 0 | 0
2016-12-08 11:00 | 0 | 439152.9397 | 0 | 0 | 0 | 0 | 455738 | 0 | 0 | 0 | 0 | 0 | 0 | 0 | 0 | 0 | 403358.5496 | 29303381.2203 | 6155647.6689 | 0 | 0 | 2704505.358 | 0 | 0 | 0 | 0 | 0 | 0 | 0 | 0 | 0 | 0 | -118227.0034 | 18737.5974 | 0 | 82904.3457 | 0 | 0 | 0 | 0 | 0 | 0 | 0
2016-12-08 12:00 | 0 | 419361.2807 | 0 | 0 | 0 | 0 | 486601 | 0 | 0 | 0 | 0 | 0 | 0 | 0 | 0 | 0 | 253053.87 | 29318371.2982 | 6237722.9712 | 0 | 0 | 2704505.358 | 0 | 0 | 0 | 0 | 0 | 0 | 0 | 0 | 0 | 0 | -168881.6624 | 18737.5974 | 0 | 82904.3457 | 0 | 0 | 0 | 0 | 0 | 0 | 0
2016-12-08 13:00 | 0 | 403706.2538 | 0 | 0 | 0 | 0 | 499919 | 0 | 0 | 0 | 0 | 0 | 0 | 0 | 0 | 0 | 150748.0642 | 29333361.3761 | 6237722.9712 | 0 | 0 | 2704505.358 | 0 | 0 | 0 | 0 | 0 | 0 | 0 | 0 | 0 | 0 | -114950.3436 | 18737.5974 | 0 | 0 | 0 | 0 | 0 | 0 | 0 | 0 | 0
2016-12-08 14:00 | 52350.8646 | 398665.1414 | 0 | 0 | 0 | 0 | 505890 | 0 | 0 | 0 | 0 | 0 | 0 | 0 | 0 | 0 | 20354.0221 | 29348351.4541 | 6309892.5537 | 0 | 0 | 2704505.358 | 0 | 0 | 0 | 0 | 0 | 0 | 0 | 0 | 0 | 0 | -146510.1596 | 18737.5974 | 0 | 72898.5682 | 0 | 0 | 0 | 0 | 0 | 0 | 0
2016-12-08 15:00 | 294937.8502 | 375212.5075 | 0 | 0 | 0 | 0 | 507576 | 0 | 0 | 0 | 0 | 0 | 0 | 0 | 0 | 0 | 0 | 29363341.532 | 6309892.5537 | 0 | 0 | 2869544.7417 | 0 | 0 | 0 | 0 | 0 | 0 | 0 | 0 | 0 | 0 | -22869.6878 | 18737.5974 | 0 | 0 | 0 | 0 | 0 | 0 | 0 | 166706.4482 | 0
2016-12-08 16:00 | 477125.5558 | 326238.4475 | 0 | 0 | 0 | 0 | 504190 | 0 | 0 | 0 | 0 | 0 | 0 | 0 | 0 | 0 | 153790.2937 | 29378331.6099 | 6391967.8559 | 0 | 0 | 2894031.3794 | 0 | 0 | 0 | 0 | 0 | 0 | 0 | 0 | 0 | 0 | 172798.0828 | 18737.5974 | 0 | 82904.3457 | 0 | 0 | 0 | 0 | 0 | 24733.9775 | 0
2016-12-08 17:00 | 529364.959 | 289208.3448 | 0 | 0 | 0 | 0 | 499818 | 0 | 0 | 0 | 0 | 0 | 0 | 0 | 0 | 0 | 322204.4288 | 29393321.6878 | 6474043.1582 | 0 | 0 | 2921636.5349 | 0 | 0 | 0 | 0 | 0 | 0 | 0 | 0 | 0 | 0 | 189229.3653 | 18737.5974 | 0 | 82904.3457 | 0 | 0 | 0 | 0 | 0 | 27883.9955 | 0
2016-12-08 18:00 | 543321.3628 | 262483.8152 | 0 | 0 | 0 | 0 | 496188 | 0 | 0 | 0 | 0 | 0 | 0 | 0 | 0 | 0 | 490618.5638 | 29408311.7657 | 6556118.4604 | 0 | 0 | 2940194.9458 | 0 | 0 | 0 | 0 | 0 | 0 | 0 | 0 | 0 | 0 | 189229.3653 | 18737.5974 | 0 | 82904.3457 | 0 | 0 | 0 | 0 | 0 | 18745.8696 | 0
2016-12-08 19:00 | 585397.635 | 241305.2333 | 0 | 0 | 0 | 0 | 493982 | 0 | 0 | 0 | 0 | 0 | 0 | 0 | 0 | 0 | 659032.6989 | 29423301.8436 | 6638193.7627 | 0 | 0 | 2981626.0102 | 0 | 0 | 0 | 0 | 0 | 0 | 0 | 0 | 0 | 0 | 189229.3653 | 18737.5974 | 0 | 82904.3457 | 0 | 0 | 0 | 0 | 0 | 41849.56 | 0
2016-12-08 20:00 | 627741.2899 | 221182.7887 | 0 | 0 | 0 | 0 | 492492 | 0 | 0 | 0 | 0 | 0 | 0 | 0 | 0 | 0 | 827446.834 | 29438291.9216 | 6720269.0649 | 0 | 0 | 3046531.1728 | 0 | 0 | 0 | 0 | 0 | 0 | 0 | 0 | 0 | 0 | 189229.3653 | 18737.5974 | 0 | 82904.3457 | 0 | 0 | 0 | 0 | 0 | 65560.7702 | 0
2016-12-08 21:00 | 642521.5315 | 148466.7768 | 0 | 0 | 0 | 0 | 500117 | 0 | 0 | 0 | 0 | 0 | 0 | 0 | 0 | 0 | 995860.9691 | 29453281.9995 | 6802344.3672 | 0 | 0 | 3046531.1728 | 0 | 0 | 0 | 0 | 0 | 0 | 0 | 0 | 0 | 0 | 189229.3653 | 18737.5974 | 0 | 82904.3457 | 0 | 0 | 0 | 0 | 0 | 0 | 0
2016-12-08 22:00 | 431851.2458 | 169832.5916 | 0 | 0 | 0 | 0 | 522102 | 0 | 0 | 0 | 0 | 0 | 0 | 0 | 0 | 0 | 995860.9691 | 29468272.0774 | 6802344.3672 | 0 | 0 | 3106766.9703 | 0 | 0 | 0 | 0 | 0 | 0 | 0 | 0 | 0 | 0 | 0 | 18737.5974 | 0 | 0 | 0 | 0 | 0 | 0 | 0 | 60844.24 | 0
2016-12-08 23:00 | 61642.3408 | 166328.8251 | 0 | 0 | 0 | 0 | 540306 | 0 | 0 | 0 | 0 | 0 | 0 | 0 | 0 | 0 | 985369.1526 | 29348728.5254 | 6589771.1057 | 0 | 0 | 2847869.7228 | 0 | 0 | 0 | 0 | 0 | 0 | 0 | 0 | 0 | 0 | -11788.5579 | 0 | 119543.5519 | 0 | 212573.2615 | 0 | 0 | 0 | 0 | 0 | 258897.2475
2016-12-09 | 267.0207 | 164897.3787 | 0 | 0 | 0 | 0 | 548078 | 0 | 0 | 0 | 0 | 0 | 0 | 0 | 0 | 0 | 816955.0175 | 29229184.9735 | 6377197.8442 | 0 | 0 | 2786865.1437 | 0 | 0 | 0 | 0 | 0 | 0 | 0 | 0 | 0 | 0 | -189229.3653 | 0 | 119543.5519 | 0 | 212573.2615 | 0 | 0 | 0 | 0 | 0 | 61004.5791
2016-12-09 01:00 | 50.7435 | 161956.8353 | 0 | 0 | 0 | 0 | 548669 | 0 | 0 | 0 | 0 | 0 | 0 | 0 | 0 | 0 | 648540.8824 | 29109641.4216 | 6164624.5828 | 0 | 0 | 2718920.1559 | 0 | 0 | 0 | 0 | 0 | 0 | 0 | 0 | 0 | 0 | -189229.3653 | 0 | 119543.5519 | 0 | 212573.2615 | 0 | 0 | 0 | 0 | 0 | 67944.9878
2016-12-09 02:00 | 16.1646 | 162829.4076 | 0 | 0 | 0 | 0 | 537696 | 0 | 0 | 0 | 0 | 0 | 0 | 0 | 0 | 0 | 582410.1875 | 28990097.8697 | 5952051.3213 | 0 | 0 | 2460022.9084 | 0 | 0 | 0 | 0 | 0 | 0 | 0 | 0 | 0 | 0 | -74304.1516 | 0 | 119543.5519 | 0 | 212573.2615 | 0 | 0 | 0 | 0 | 0 | 258897.2475
2016-12-09 03:00 | 0.33432 | 163776.3469 | 0 | 0 | 0 | 0 | 516390 | 0 | 0 | 0 | 0 | 0 | 0 | 0 | 0 | 0 | 536070.5196 | 28870554.3177 | 5739478.0598 | 0 | 0 | 2201125.6608 | 0 | 0 | 0 | 0 | 0 | 0 | 0 | 0 | 0 | 0 | -52067.0426 | 0 | 119543.5519 | 0 | 212573.2615 | 0 | 0 | 0 | 0 | 0 | 258897.2475
2016-12-09 04:00 | 0 | 168130.2573 | 0 | 0 | 0 | 0 | 492244 | 0 | 0 | 0 | 0 | 0 | 0 | 0 | 0 | 0 | 515095.4744 | 28751010.7658 | 5526904.7983 | 0 | 0 | 1942228.4133 | 0 | 0 | 0 | 0 | 0 | 0 | 0 | 0 | 0 | 0 | -23567.4665 | 0 | 119543.5519 | 0 | 212573.2615 | 0 | 0 | 0 | 0 | 0 | 258897.2475
2016-12-09 05:00 | 0 | 174908.5567 | 0 | 0 | 0 | 0 | 472568 | 0 | 0 | 0 | 0 | 0 | 0 | 0 | 0 | 0 | 393238.7385 | 28631467.2139 | 5314331.5369 | 0 | 0 | 1942228.4133 | 0 | 0 | 0 | 0 | 0 | 0 | 0 | 0 | 0 | 0 | -136917.6808 | 0 | 119543.5519 | 0 | 212573.2615 | 0 | 0 | 0 | 0 | 0 | 0
2016-12-09 06:00 | 0 | 179633.661 | 0 | 0 | 0 | 0 | 457516 | 0 | 0 | 0 | 0 | 0 | 0 | 0 | 0 | 0 | 413409.6426 | 28511923.6619 | 5101758.2754 | 0 | 0 | 1683331.1658 | 0 | 0 | 0 | 0 | 0 | 0 | 0 | 0 | 0 | 0 | 22663.9372 | 0 | 119543.5519 | 0 | 212573.2615 | 0 | 0 | 0 | 0 | 0 | 258897.2475
2016-12-09 07:00 | 0 | 182400.98 | 0 | 0 | 0 | 0 | 449077 | 0 | 0 | 0 | 0 | 0 | 0 | 0 | 0 | 0 | 443554.1706 | 28392380.11 | 4889185.0139 | 0 | 0 | 1424433.9183 | 0 | 0 | 0 | 0 | 0 | 0 | 0 | 0 | 0 | 0 | 33870.2562 | 0 | 119543.5519 | 0 | 212573.2615 | 0 | 0 | 0 | 0 | 0 | 258897.2475
2016-12-09 08:00 | 0 | 184881.9185 | 0 | 0 | 0 | 0 | 446304 | 0 | 0 | 0 | 0 | 0 | 0 | 0 | 0 | 0 | 353948.6868 | 28272836.5581 | 4676611.7524 | 0 | 0 | 1424433.9183 | 0 | 0 | 0 | 0 | 0 | 0 | 0 | 0 | 0 | 0 | -100680.3189 | 0 | 119543.5519 | 0 | 212573.2615 | 0 | 0 | 0 | 0 | 0 | 0
2016-12-09 09:00 | 0 | 178114.7298 | 0 | 0 | 0 | 0 | 449959 | 0 | 0 | 0 | 0 | 0 | 0 | 0 | 0 | 0 | 379493.4722 | 28153293.0061 | 4464038.491 | 0 | 0 | 1165536.6707 | 0 | 0 | 0 | 0 | 0 | 0 | 0 | 0 | 0 | 0 | 28702.0061 | 0 | 119543.5519 | 0 | 212573.2615 | 0 | 0 | 0 | 0 | 0 | 258897.2475
2016-12-09 10:00 | 0 | 176061.4196 | 0 | 0 | 0 | 0 | 463778 | 0 | 0 | 0 | 0 | 0 | 0 | 0 | 0 | 0 | 266485.8843 | 28033749.4542 | 4251465.2295 | 0 | 0 | 1165536.6707 | 0 | 0 | 0 | 0 | 0 | 0 | 0 | 0 | 0 | 0 | -126974.8178 | 0 | 119543.5519 | 0 | 212573.2615 | 0 | 0 | 0 | 0 | 0 | 0
2016-12-09 11:00 | 0 | 172978.1822 | 0 | 0 | 0 | 0 | 495626 | 0 | 0 | 0 | 0 | 0 | 0 | 0 | 0 | 0 | 246815.5123 | 27914205.9023 | 4038891.968 | 0 | 0 | 906639.4232 | 0 | 0 | 0 | 0 | 0 | 0 | 0 | 0 | 0 | 0 | -22101.5416 | 0 | 119543.5519 | 0 | 212573.2615 | 0 | 0 | 0 | 0 | 0 | 258897.2475
2016-12-09 12:00 | 0 | 168428.8048 | 0 | 0 | 0 | 0 | 525030 | 0 | 0 | 0 | 0 | 0 | 0 | 0 | 0 | 0 | 172576.1029 | 27794662.3503 | 3826318.7065 | 0 | 0 | 698409.116 | 0 | 0 | 0 | 0 | 0 | 0 | 0 | 0 | 0 | 0 | -83415.0668 | 0 | 119543.5519 | 0 | 212573.2615 | 0 | 0 | 0 | 0 | 0 | 208230.3072
2016-12-09 13:00 | 34.0068 | 166473.8878 | 0 | 0 | 0 | 0 | 533803 | 0 | 0 | 0 | 0 | 0 | 0 | 0 | 0 | 0 | 4161.9678 | 27675118.7984 | 3613745.4451 | 0 | 0 | 666327.6759 | 0 | 0 | 0 | 0 | 0 | 0 | 0 | 0 | 0 | 0 | -189229.3653 | 0 | 119543.5519 | 0 | 212573.2615 | 0 | 0 | 0 | 0 | 0 | 32081.4401
2016-12-09 14:00 | 77481.2693 | 150640.0861 | 0 | 0 | 0 | 0 | 533344 | 0 | 0 | 0 | 0 | 0 | 0 | 0 | 0 | 0 | 0 | 27555575.2465 | 3401172.1836 | 0 | 0 | 407430.4284 | 0 | 0 | 0 | 0 | 0 | 0 | 0 | 0 | 0 | 0 | -4676.3683 | 0 | 119543.5519 | 0 | 212573.2615 | 0 | 0 | 0 | 0 | 0 | 258897.2475
2016-12-09 15:00 | 312548.0132 | 147385.4813 | 0 | 0 | 0 | 0 | 528271 | 0 | 0 | 0 | 0 | 0 | 0 | 0 | 0 | 0 | 0 | 27436031.6945 | 3401172.1836 | 0 | 0 | 408418.2054 | 0 | 0 | 0 | 0 | 0 | 0 | 0 | 0 | 0 | 0 | 0 | 0 | 119543.5519 | 0 | 0 | 0 | 0 | 0 | 0 | 997.7546 | 0
2016-12-09 16:00 | 489317.4481 | 146211.1053 | 0 | 0 | 0 | 0 | 518734 | 0 | 0 | 0 | 0 | 0 | 0 | 0 | 0 | 0 | 1520.3339 | 27316488.1426 | 3401172.1836 | 0 | 0 | 590995.5629 | 0 | 0 | 0 | 0 | 0 | 0 | 0 | 0 | 0 | 0 | 1708.2403 | 0 | 119543.5519 | 0 | 0 | 0 | 0 | 0 | 0 | 184421.5733 | 0
2016-12-09 17:00 | 549092.6687 | 139556.1308 | 0 | 0 | 0 | 0 | 508481 | 0 | 0 | 0 | 0 | 0 | 0 | 0 | 0 | 0 | 169934.469 | 27196944.5907 | 3401172.1836 | 0 | 0 | 650666.5204 | 0 | 0 | 0 | 0 | 0 | 0 | 0 | 0 | 0 | 0 | 189229.3653 | 0 | 119543.5519 | 0 | 0 | 0 | 0 | 0 | 0 | 60273.6944 | 0
2016-12-09 18:00 | 581837.4582 | 134118.3733 | 0 | 0 | 0 | 0 | 499720 | 0 | 0 | 0 | 0 | 0 | 0 | 0 | 0 | 0 | 338348.604 | 27077401.0387 | 3401172.1836 | 0 | 0 | 746044.8295 | 0 | 0 | 0 | 0 | 0 | 0 | 0 | 0 | 0 | 0 | 189229.3653 | 0 | 119543.5519 | 0 | 0 | 0 | 0 | 0 | 0 | 96341.7264 | 0
2016-12-09 19:00 | 634835.7376 | 129235.9742 | 0 | 0 | 0 | 0 | 493059 | 0 | 0 | 0 | 0 | 0 | 0 | 0 | 0 | 0 | 506762.7391 | 26957857.4868 | 3401172.1836 | 0 | 0 | 895652.2501 | 0 | 0 | 0 | 0 | 0 | 0 | 0 | 0 | 0 | 0 | 189229.3653 | 0 | 119543.5519 | 0 | 0 | 0 | 0 | 0 | 0 | 151118.6066 | 0
2016-12-09 20:00 | 700385.1906 | 126036.7203 | 0 | 0 | 0 | 0 | 489983 | 0 | 0 | 0 | 0 | 0 | 0 | 0 | 0 | 0 | 675176.8742 | 26838313.9349 | 3401172.1836 | 0 | 0 | 1110031.6078 | 0 | 0 | 0 | 0 | 0 | 0 | 0 | 0 | 0 | 0 | 189229.3653 | 0 | 119543.5519 | 0 | 0 | 0 | 0 | 0 | 0 | 216544.8058 | 0
2016-12-09 21:00 | 728869.0703 | 116074.2939 | 0 | 0 | 0 | 0 | 497648 | 0 | 0 | 0 | 0 | 0 | 0 | 0 | 0 | 0 | 843591.0093 | 26718770.3829 | 3401172.1836 | 0 | 0 | 1335158.8543 | 0 | 0 | 0 | 0 | 0 | 0 | 0 | 0 | 0 | 0 | 189229.3653 | 0 | 119543.5519 | 0 | 0 | 0 | 0 | 0 | 0 | 227401.259 | 0
2016-12-09 22:00 | 499985.0048 | 119888.5776 | 0 | 0 | 0 | 0 | 518119 | 0 | 0 | 0 | 0 | 0 | 0 | 0 | 0 | 0 | 995860.9691 | 26599226.831 | 3401172.1836 | 0 | 0 | 1335158.8543 | 0 | 0 | 0 | 0 | 0 | 0 | 0 | 0 | 0 | 0 | 171089.8425 | 0 | 119543.5519 | 0 | 0 | 0 | 0 | 0 | 0 | 0 | 0
2016-12-09 23:00 | 80553.1604 | 144643.4261 | 0 | 0 | 0 | 0 | 534333 | 0 | 0 | 0 | 0 | 0 | 0 | 0 | 0 | 0 | 875397.6763 | 26479683.2791 | 3188598.9221 | 0 | 0 | 1311005.8235 | 0 | 0 | 0 | 0 | 0 | 0 | 0 | 0 | 0 | 0 | -135352.0143 | 0 | 119543.5519 | 0 | 212573.2615 | 0 | 0 | 0 | 0 | 0 | 24153.0308
2016-12-10 | 846.6531 | 166317.344 | 0 | 0 | 0 | 0 | 539440 | 0 | 0 | 0 | 0 | 0 | 0 | 0 | 0 | 0 | 811558.2195 | 26360139.7271 | 2976025.6606 | 0 | 0 | 1052108.576 | 0 | 0 | 0 | 0 | 0 | 0 | 0 | 0 | 0 | 0 | -71729.7268 | 0 | 119543.5519 | 0 | 212573.2615 | 0 | 0 | 0 | 0 | 0 | 258897.2475
2016-12-10 01:00 | 254.2369 | 180212.0589 | 0 | 0 | 0 | 0 | 539358 | 0 | 0 | 0 | 0 | 0 | 0 | 0 | 0 | 0 | 643144.0844 | 26240596.1752 | 2763452.3992 | 0 | 0 | 1035588.9901 | 0 | 0 | 0 | 0 | 0 | 0 | 0 | 0 | 0 | 0 | -189229.3653 | 0 | 119543.5519 | 0 | 212573.2615 | 0 | 0 | 0 | 0 | 0 | 16519.5859
2016-12-10 02:00 | 254.4572 | 185791.3009 | 0 | 0 | 0 | 0 | 531113 | 0 | 0 | 0 | 0 | 0 | 0 | 0 | 0 | 0 | 603520.4249 | 26121052.6233 | 2550879.1377 | 0 | 0 | 776691.7426 | 0 | 0 | 0 | 0 | 0 | 0 | 0 | 0 | 0 | 0 | -44520.9657 | 0 | 119543.5519 | 0 | 212573.2615 | 0 | 0 | 0 | 0 | 0 | 258897.2475
2016-12-10 03:00 | 8.5019 | 188765.9094 | 0 | 0 | 0 | 0 | 515810 | 0 | 0 | 0 | 0 | 0 | 0 | 0 | 0 | 0 | 455518.9197 | 26001509.0714 | 2338305.8762 | 0 | 0 | 776691.7426 | 0 | 0 | 0 | 0 | 0 | 0 | 0 | 0 | 0 | 0 | -166293.8261 | 0 | 119543.5519 | 0 | 212573.2615 | 0 | 0 | 0 | 0 | 0 | 0
2016-12-10 04:00 | 0 | 193090.9163 | 0 | 0 | 0 | 0 | 495884 | 0 | 0 | 0 | 0 | 0 | 0 | 0 | 0 | 0 | 453519.2611 | 25881965.5194 | 2125732.6147 | 0 | 0 | 517794.4951 | 0 | 0 | 0 | 0 | 0 | 0 | 0 | 0 | 0 | 0 | -2246.8074 | 0 | 119543.5519 | 0 | 212573.2615 | 0 | 0 | 0 | 0 | 0 | 258897.2475
2016-12-10 05:00 | 0 | 194754.3833 | 0 | 0 | 0 | 0 | 477552 | 0 | 0 | 0 | 0 | 0 | 0 | 0 | 0 | 0 | 344889.5509 | 25762421.9675 | 1913159.3533 | 0 | 0 | 517794.4951 | 0 | 0 | 0 | 0 | 0 | 0 | 0 | 0 | 0 | 0 | -122055.8541 | 0 | 119543.5519 | 0 | 212573.2615 | 0 | 0 | 0 | 0 | 0 | 0
2016-12-10 06:00 | 0 | 196757.3686 | 0 | 0 | 0 | 0 | 463945 | 0 | 0 | 0 | 0 | 0 | 0 | 0 | 0 | 0 | 250152.7276 | 25642878.4156 | 1700586.0918 | 0 | 0 | 517794.4951 | 0 | 0 | 0 | 0 | 0 | 0 | 0 | 0 | 0 | 0 | -106445.8689 | 0 | 119543.5519 | 0 | 212573.2615 | 0 | 0 | 0 | 0 | 0 | 0
2016-12-10 07:00 | 0 | 199061.7907 | 0 | 0 | 0 | 0 | 454895 | 0 | 0 | 0 | 0 | 0 | 0 | 0 | 0 | 0 | 289947.3572 | 25523334.8636 | 1488012.8303 | 0 | 0 | 258897.2475 | 0 | 0 | 0 | 0 | 0 | 0 | 0 | 0 | 0 | 0 | 44713.067 | 0 | 119543.5519 | 0 | 212573.2615 | 0 | 0 | 0 | 0 | 0 | 258897.2475
2016-12-10 08:00 | 0 | 203537.714 | 0 | 0 | 0 | 0 | 449580 | 0 | 0 | 0 | 0 | 0 | 0 | 0 | 0 | 0 | 214029.8914 | 25403791.3117 | 1275439.5688 | 0 | 0 | 258897.2475 | 0 | 0 | 0 | 0 | 0 | 0 | 0 | 0 | 0 | 0 | -85300.5234 | 0 | 119543.5519 | 0 | 212573.2615 | 0 | 0 | 0 | 0 | 0 | 0
2016-12-10 09:00 | 0 | 218712.9967 | 0 | 0 | 0 | 0 | 450270 | 0 | 0 | 0 | 0 | 0 | 0 | 0 | 0 | 0 | 151004.3271 | 25284247.7598 | 1062866.3074 | 0 | 0 | 258897.2475 | 0 | 0 | 0 | 0 | 0 | 0 | 0 | 0 | 0 | 0 | -70815.2407 | 0 | 119543.5519 | 0 | 212573.2615 | 0 | 0 | 0 | 0 | 0 | 0
2016-12-10 10:00 | 0 | 224365.2826 | 0 | 0 | 0 | 0 | 455532 | 0 | 0 | 0 | 0 | 0 | 0 | 0 | 0 | 0 | 88326.1173 | 25164704.2078 | 850293.0459 | 0 | 0 | 258897.2475 | 0 | 0 | 0 | 0 | 0 | 0 | 0 | 0 | 0 | 0 | -70424.9549 | 0 | 119543.5519 | 0 | 212573.2615 | 0 | 0 | 0 | 0 | 0 | 0
2016-12-10 11:00 | 0 | 232188.9065 | 0 | 0 | 0 | 0 | 468218 | 0 | 0 | 0 | 0 | 0 | 0 | 0 | 0 | 0 | 145746.4099 | 25045160.6559 | 637719.7844 | 0 | 0 | 0 | 0 | 0 | 0 | 0 | 0 | 0 | 0 | 0 | 0 | 0 | 64517.1827 | 0 | 119543.5519 | 0 | 212573.2615 | 0 | 0 | 0 | 0 | 0 | 258897.2475
2016-12-10 12:00 | 0 | 244582.049 | 0 | 0 | 0 | 0 | 483684 | 0 | 0 | 0 | 0 | 0 | 0 | 0 | 0 | 0 | 76005.8422 | 24925617.104 | 425146.5229 | 0 | 0 | 0 | 0 | 0 | 0 | 0 | 0 | 0 | 0 | 0 | 0 | 0 | -78360.1885 | 0 | 119543.5519 | 0 | 212573.2615 | 0 | 0 | 0 | 0 | 0 | 0
2016-12-10 13:00 | 51.1244 | 256839.007 | 0 | 0 | 0 | 0 | 496268 | 0 | 0 | 0 | 0 | 0 | 0 | 0 | 0 | 0 | 6019.7078 | 24806073.552 | 212573.2615 | 0 | 0 | 0 | 0 | 0 | 0 | 0 | 0 | 0 | 0 | 0 | 0 | 0 | -78636.1061 | 0 | 119543.5519 | 0 | 212573.2615 | 0 | 0 | 0 | 0 | 0 | 0
2016-12-10 14:00 | 81391.1105 | 250548.4104 | 0 | 0 | 0 | 0 | 499445 | 0 | 0 | 0 | 0 | 0 | 0 | 0 | 0 | 0 | 0 | 24686530.0001 | 0 | 0 | 0 | 0 | 0 | 0 | 0 | 0 | 0 | 0 | 0 | 0 | 0 | 0 | -6763.7166 | 0 | 119543.5519 | 0 | 212573.2615 | 0 | 0 | 0 | 0 | 0 | 0
2016-12-10 15:00 | 318156.9498 | 247858.2501 | 0 | 0 | 0 | 0 | 493783 | 0 | 0 | 0 | 0 | 0 | 0 | 0 | 0 | 0 | 47610.1963 | 24701520.078 | 0 | 0 | 0 | 0 | 0 | 0 | 0 | 0 | 0 | 0 | 0 | 0 | 0 | 0 | 53494.6025 | 18737.5974 | 0 | 0 | 0 | 0 | 0 | 0 | 0 | 0 | 0
2016-12-10 16:00 | 485143.1541 | 263450.401 | 0 | 0 | 0 | 0 | 485209 | 0 | 0 | 0 | 0 | 0 | 0 | 0 | 0 | 0 | 0 | 24716510.1559 | 82075.3023 | 0 | 0 | 213084.8423 | 0 | 0 | 0 | 0 | 0 | 0 | 0 | 0 | 0 | 0 | -53494.6025 | 18737.5974 | 0 | 82904.3457 | 0 | 0 | 0 | 0 | 0 | 215237.2145 | 0
2016-12-10 17:00 | 529054.112 | 282645.8823 | 0 | 0 | 0 | 0 | 475911 | 0 | 0 | 0 | 0 | 0 | 0 | 0 | 0 | 0 | 168414.1351 | 24731500.2338 | 164150.6045 | 0 | 0 | 257553.3514 | 0 | 0 | 0 | 0 | 0 | 0 | 0 | 0 | 0 | 0 | 189229.3653 | 18737.5974 | 0 | 82904.3457 | 0 | 0 | 0 | 0 | 0 | 44917.686 | 0
2016-12-10 18:00 | 542266.9759 | 309131.067 | 0 | 0 | 0 | 0 | 465551 | 0 | 0 | 0 | 0 | 0 | 0 | 0 | 0 | 0 | 233785.8701 | 24746490.3118 | 246225.9068 | 0 | 0 | 466199.5264 | 0 | 0 | 0 | 0 | 0 | 0 | 0 | 0 | 0 | 0 | 73451.3877 | 18737.5974 | 0 | 82904.3457 | 0 | 0 | 0 | 0 | 0 | 210753.7121 | 0
2016-12-10 19:00 | 579543.8126 | 336284.6555 | 0 | 0 | 0 | 0 | 457626 | 0 | 0 | 0 | 0 | 0 | 0 | 0 | 0 | 0 | 402200.0052 | 24761480.3897 | 328301.209 | 0 | 0 | 631857.3745 | 0 | 0 | 0 | 0 | 0 | 0 | 0 | 0 | 0 | 0 | 189229.3653 | 18737.5974 | 0 | 82904.3457 | 0 | 0 | 0 | 0 | 0 | 167331.1597 | 0
2016-12-10 20:00 | 623154.4854 | 363788.8982 | 0 | 0 | 0 | 0 | 454752 | 0 | 0 | 0 | 0 | 0 | 0 | 0 | 0 | 0 | 570614.1403 | 24776470.4676 | 410376.5113 | 0 | 0 | 870764.249 | 0 | 0 | 0 | 0 | 0 | 0 | 0 | 0 | 0 | 0 | 189229.3653 | 18737.5974 | 0 | 82904.3457 | 0 | 0 | 0 | 0 | 0 | 241320.0752 | 0
2016-12-10 21:00 | 643788.7016 | 348844.5249 | 0 | 0 | 0 | 0 | 462525 | 0 | 0 | 0 | 0 | 0 | 0 | 0 | 0 | 0 | 739028.2754 | 24791460.5455 | 492451.8135 | 0 | 0 | 1107608.798 | 0 | 0 | 0 | 0 | 0 | 0 | 0 | 0 | 0 | 0 | 189229.3653 | 18737.5974 | 0 | 82904.3457 | 0 | 0 | 0 | 0 | 0 | 239236.9182 | 0
2016-12-10 22:00 | 441917.4766 | 417304.706 | 0 | 0 | 0 | 0 | 482787 | 0 | 0 | 0 | 0 | 0 | 0 | 0 | 0 | 0 | 907442.4104 | 24806450.6234 | 574527.1158 | 0 | 0 | 1192317.0335 | 0 | 0 | 0 | 0 | 0 | 0 | 0 | 0 | 0 | 0 | 189229.3653 | 18737.5974 | 0 | 82904.3457 | 0 | 0 | 0 | 0 | 0 | 85563.8743 | 0
2016-12-10 23:00 | 57260.3263 | 471382.1083 | 0 | 0 | 0 | 0 | 498996 | 0 | 0 | 0 | 0 | 0 | 0 | 0 | 0 | 0 | 843366.4079 | 24821440.7013 | 656602.418 | 0 | 0 | 1192317.0335 | 0 | 0 | 0 | 0 | 0 | 0 | 0 | 0 | 0 | 0 | -71995.5085 | 18737.5974 | 0 | 82904.3457 | 0 | 0 | 0 | 0 | 0 | 0 | 0
2016-12-11 | 863.5939 | 498829.7093 | 0 | 0 | 0 | 0 | 506135 | 0 | 0 | 0 | 0 | 0 | 0 | 0 | 0 | 0 | 820956.836 | 24836430.7793 | 656602.418 | 0 | 0 | 1192317.0335 | 0 | 0 | 0 | 0 | 0 | 0 | 0 | 0 | 0 | 0 | -25179.2943 | 18737.5974 | 0 | 0 | 0 | 0 | 0 | 0 | 0 | 0 | 0
2016-12-11 01:00 | 491.8546 | 499350.5634 | 0 | 0 | 0 | 0 | 506369 | 0 | 0 | 0 | 0 | 0 | 0 | 0 | 0 | 0 | 724686.8486 | 24851420.8572 | 738677.7203 | 0 | 0 | 1192317.0335 | 0 | 0 | 0 | 0 | 0 | 0 | 0 | 0 | 0 | 0 | -108168.5251 | 18737.5974 | 0 | 82904.3457 | 0 | 0 | 0 | 0 | 0 | 0 | 0
2016-12-11 02:00 | 390.1814 | 492715.1935 | 0 | 0 | 0 | 0 | 498720 | 0 | 0 | 0 | 0 | 0 | 0 | 0 | 0 | 0 | 556272.7135 | 24866410.9351 | 738677.7203 | 0 | 0 | 1355545.4049 | 0 | 0 | 0 | 0 | 0 | 0 | 0 | 0 | 0 | 0 | -189229.3653 | 18737.5974 | 0 | 0 | 0 | 0 | 0 | 0 | 0 | 164877.1428 | 0
2016-12-11 03:00 | 13.1174 | 483619.4835 | 0 | 0 | 0 | 0 | 485255 | 0 | 0 | 0 | 0 | 0 | 0 | 0 | 0 | 0 | 538152.3166 | 24881401.013 | 738677.7203 | 0 | 0 | 1355545.4049 | 0 | 0 | 0 | 0 | 0 | 0 | 0 | 0 | 0 | 0 | -20359.9965 | 18737.5974 | 0 | 0 | 0 | 0 | 0 | 0 | 0 | 0 | 0
2016-12-11 04:00 | 0 | 473290.8594 | 0 | 0 | 0 | 0 | 468080 | 0 | 0 | 0 | 0 | 0 | 0 | 0 | 0 | 0 | 452328.6522 | 24896391.0909 | 820753.0225 | 0 | 0 | 1355545.4049 | 0 | 0 | 0 | 0 | 0 | 0 | 0 | 0 | 0 | 0 | -96431.0837 | 18737.5974 | 0 | 82904.3457 | 0 | 0 | 0 | 0 | 0 | 0 | 0
2016-12-11 05:00 | 0 | 463548.7576 | 0 | 0 | 0 | 0 | 451964 | 0 | 0 | 0 | 0 | 0 | 0 | 0 | 0 | 0 | 445962.6247 | 24911381.1688 | 820753.0225 | 0 | 0 | 1355545.4049 | 0 | 0 | 0 | 0 | 0 | 0 | 0 | 0 | 0 | 0 | -7152.8398 | 18737.5974 | 0 | 0 | 0 | 0 | 0 | 0 | 0 | 0 | 0
2016-12-11 06:00 | 0 | 454261.1315 | 0 | 0 | 0 | 0 | 438417 | 0 | 0 | 0 | 0 | 0 | 0 | 0 | 0 | 0 | 443387.44 | 24926371.2467 | 820753.0225 | 0 | 0 | 1355545.4049 | 0 | 0 | 0 | 0 | 0 | 0 | 0 | 0 | 0 | 0 | -2893.4659 | 18737.5974 | 0 | 0 | 0 | 0 | 0 | 0 | 0 | 0 | 0
2016-12-11 07:00 | 0 | 444294.6992 | 0 | 0 | 0 | 0 | 428411 | 0 | 0 | 0 | 0 | 0 | 0 | 0 | 0 | 0 | 440847.4707 | 24941361.3247 | 820753.0225 | 0 | 0 | 1355545.4049 | 0 | 0 | 0 | 0 | 0 | 0 | 0 | 0 | 0 | 0 | -2853.8982 | 18737.5974 | 0 | 0 | 0 | 0 | 0 | 0 | 0 | 0 | 0
2016-12-11 08:00 | 0 | 432245.9818 | 0 | 0 | 0 | 0 | 422924 | 0 | 0 | 0 | 0 | 0 | 0 | 0 | 0 | 0 | 358682.7051 | 24956351.4026 | 902828.3248 | 0 | 0 | 1355545.4049 | 0 | 0 | 0 | 0 | 0 | 0 | 0 | 0 | 0 | 0 | -92319.9613 | 18737.5974 | 0 | 82904.3457 | 0 | 0 | 0 | 0 | 0 | 0 | 0
2016-12-11 09:00 | 0 | 433674.7703 | 0 | 0 | 0 | 0 | 420773 | 0 | 0 | 0 | 0 | 0 | 0 | 0 | 0 | 0 | 353488.819 | 24971341.4805 | 902828.3248 | 0 | 0 | 1355545.4049 | 0 | 0 | 0 | 0 | 0 | 0 | 0 | 0 | 0 | 0 | -5835.8271 | 18737.5974 | 0 | 0 | 0 | 0 | 0 | 0 | 0 | 0 | 0
2016-12-11 10:00 | 0 | 421151.9374 | 0 | 0 | 0 | 0 | 423363 | 0 | 0 | 0 | 0 | 0 | 0 | 0 | 0 | 0 | 334844.5116 | 24986331.5584 | 902828.3248 | 0 | 0 | 1355545.4049 | 0 | 0 | 0 | 0 | 0 | 0 | 0 | 0 | 0 | 0 | -20948.66 | 18737.5974 | 0 | 0 | 0 | 0 | 0 | 0 | 0 | 0 | 0
2016-12-11 11:00 | 0 | 411120.206 | 0 | 0 | 0 | 0 | 429902 | 0 | 0 | 0 | 0 | 0 | 0 | 0 | 0 | 0 | 273230.1388 | 25001321.6363 | 934221.4633 | 0 | 0 | 1355545.4049 | 0 | 0 | 0 | 0 | 0 | 0 | 0 | 0 | 0 | 0 | -69229.6324 | 18737.5974 | 0 | 31710.2409 | 0 | 0 | 0 | 0 | 0 | 0 | 0
2016-12-11 12:00 | 0 | 405993.0118 | 0 | 0 | 0 | 0 | 438684 | 0 | 0 | 0 | 0 | 0 | 0 | 0 | 0 | 0 | 227458.6976 | 25016311.7142 | 934221.4633 | 0 | 0 | 1355545.4049 | 0 | 0 | 0 | 0 | 0 | 0 | 0 | 0 | 0 | 0 | -51428.5856 | 18737.5974 | 0 | 0 | 0 | 0 | 0 | 0 | 0 | 0 | 0
2016-12-11 13:00 | 28.3288 | 402200.0635 | 0 | 0 | 0 | 0 | 449833 | 0 | 0 | 0 | 0 | 0 | 0 | 0 | 0 | 0 | 168414.1351 | 25031301.7922 | 934221.4633 | 0 | 0 | 1355545.4049 | 0 | 0 | 0 | 0 | 0 | 0 | 0 | 0 | 0 | 0 | -66342.2051 | 18737.5974 | 0 | 0 | 0 | 0 | 0 | 0 | 0 | 0 | 0
2016-12-11 14:00 | 47910.5334 | 378587.4169 | 0 | 0 | 0 | 0 | 455639 | 0 | 0 | 0 | 0 | 0 | 0 | 0 | 0 | 0 | 0 | 25046291.8701 | 934221.4633 | 0 | 0 | 1495482.6158 | 0 | 0 | 0 | 0 | 0 | 0 | 0 | 0 | 0 | 0 | -189229.3653 | 18737.5974 | 0 | 0 | 0 | 0 | 0 | 0 | 0 | 141350.7181 | 0
2016-12-11 15:00 | 263555.0608 | 339600.95 | 0 | 0 | 0 | 0 | 455897 | 0 | 0 | 0 | 0 | 0 | 0 | 0 | 0 | 0 | 0 | 25061281.948 | 1016296.7656 | 0 | 0 | 1540643.5128 | 0 | 0 | 0 | 0 | 0 | 0 | 0 | 0 | 0 | 0 | 0 | 18737.5974 | 0 | 82904.3457 | 0 | 0 | 0 | 0 | 0 | 45617.0677 | 0
2016-12-11 16:00 | 484169.742 | 327081.986 | 0 | 0 | 0 | 0 | 452539 | 0 | 0 | 0 | 0 | 0 | 0 | 0 | 0 | 0 | 0 | 25076272.0259 | 1098372.0678 | 0 | 0 | 1795143.5898 | 0 | 0 | 0 | 0 | 0 | 0 | 0 | 0 | 0 | 0 | 0 | 18737.5974 | 0 | 82904.3457 | 0 | 0 | 0 | 0 | 0 | 257070.7849 | 0
2016-12-11 17:00 | 578827.7941 | 336511.2866 | 0 | 0 | 0 | 0 | 450280 | 0 | 0 | 0 | 0 | 0 | 0 | 0 | 0 | 0 | 168414.1351 | 25091262.1038 | 1180447.3701 | 0 | 0 | 1967589.4844 | 0 | 0 | 0 | 0 | 0 | 0 | 0 | 0 | 0 | 0 | 189229.3653 | 18737.5974 | 0 | 82904.3457 | 0 | 0 | 0 | 0 | 0 | 174187.7724 | 0
2016-12-11 18:00 | 619639.3287 | 343287.0231 | 0 | 0 | 0 | 0 | 447019 | 0 | 0 | 0 | 0 | 0 | 0 | 0 | 0 | 0 | 336828.2702 | 25106252.1817 | 1262522.6723 | 0 | 0 | 2190375.1674 | 0 | 0 | 0 | 0 | 0 | 0 | 0 | 0 | 0 | 0 | 189229.3653 | 18737.5974 | 0 | 82904.3457 | 0 | 0 | 0 | 0 | 0 | 225036.0434 | 0
2016-12-11 19:00 | 658859.3315 | 332424.3537 | 0 | 0 | 0 | 0 | 444274 | 0 | 0 | 0 | 0 | 0 | 0 | 0 | 0 | 0 | 505242.4052 | 25121242.2596 | 1344597.9746 | 0 | 0 | 2443952.1605 | 0 | 0 | 0 | 0 | 0 | 0 | 0 | 0 | 0 | 0 | 189229.3653 | 18737.5974 | 0 | 82904.3457 | 0 | 0 | 0 | 0 | 0 | 256138.3769 | 0
2016-12-11 20:00 | 741559.7362 | 263213.0443 | 0 | 0 | 0 | 0 | 443363 | 0 | 0 | 0 | 0 | 0 | 0 | 0 | 0 | 0 | 673656.5403 | 25136232.3376 | 1426673.2768 | 0 | 0 | 2711785.2479 | 0 | 0 | 0 | 0 | 0 | 0 | 0 | 0 | 0 | 0 | 189229.3653 | 18737.5974 | 0 | 82904.3457 | 0 | 0 | 0 | 0 | 0 | 270538.4721 | 0
2016-12-11 21:00 | 782320.1011 | 228820.6793 | 0 | 0 | 0 | 0 | 449731 | 0 | 0 | 0 | 0 | 0 | 0 | 0 | 0 | 0 | 842070.6754 | 25151222.4155 | 1508748.5791 | 0 | 0 | 2979618.3353 | 0 | 0 | 0 | 0 | 0 | 0 | 0 | 0 | 0 | 0 | 189229.3653 | 18737.5974 | 0 | 82904.3457 | 0 | 0 | 0 | 0 | 0 | 270538.4721 | 0
2016-12-11 22:00 | 539010.403 | 249736.242 | 0 | 0 | 0 | 0 | 468778 | 0 | 0 | 0 | 0 | 0 | 0 | 0 | 0 | 0 | 995860.9691 | 25166212.4934 | 1508748.5791 | 0 | 0 | 3106766.9703 | 0 | 0 | 0 | 0 | 0 | 0 | 0 | 0 | 0 | 0 | 172798.0828 | 18737.5974 | 0 | 0 | 0 | 0 | 0 | 0 | 0 | 128432.9647 | 0
2016-12-11 23:00 | 88876.8897 | 256519.2472 | 0 | 0 | 0 | 0 | 483949 | 0 | 0 | 0 | 0 | 0 | 0 | 0 | 0 | 0 | 995860.9691 | 25166212.4934 | 1508748.5791 | 0 | 0 | 2850187.5942 | 0 | 0 | 0 | 0 | 0 | 0 | 0 | 0 | 0 | 0 | 0 | 0 | 0 | 0 | 0 | 0 | 0 | 0 | 0 | 0 | 256579.3762
2016-12-12 | 1089.5966 | 264875.3061 | 0 | 0 | 0 | 0 | 490456 | 0 | 0 | 0 | 0 | 0 | 0 | 0 | 0 | 0 | 959704.5283 | 25181202.5713 | 1362704.4705 | 0 | 0 | 2591290.3467 | 0 | 0 | 0 | 0 | 0 | 0 | 0 | 0 | 0 | 0 | -40625.2143 | 18737.5974 | 0 | 0 | 146044.1086 | 0 | 0 | 0 | 0 | 0 | 258897.2475
2016-12-12 01:00 | 568.1747 | 268363.7983 | 0 | 0 | 0 | 0 | 490156 | 0 | 0 | 0 | 0 | 0 | 0 | 0 | 0 | 0 | 887241.1615 | 25181202.5713 | 1362704.4705 | 0 | 0 | 2332393.0991 | 0 | 0 | 0 | 0 | 0 | 0 | 0 | 0 | 0 | 0 | -81419.5133 | 0 | 0 | 0 | 0 | 0 | 0 | 0 | 0 | 0 | 258897.2475
2016-12-12 02:00 | 443.4649 | 263923.0059 | 0 | 0 | 0 | 0 | 477727 | 0 | 0 | 0 | 0 | 0 | 0 | 0 | 0 | 0 | 718827.0264 | 25181202.5713 | 1362704.4705 | 0 | 0 | 2287705.7583 | 0 | 0 | 0 | 0 | 0 | 0 | 0 | 0 | 0 | 0 | -189229.3653 | 0 | 0 | 0 | 0 | 0 | 0 | 0 | 0 | 0 | 44687.3408
2016-12-12 03:00 | 13.0318 | 263540.6343 | 0 | 0 | 0 | 0 | 458047 | 0 | 0 | 0 | 0 | 0 | 0 | 0 | 0 | 0 | 653477.5148 | 25196192.6492 | 1362704.4705 | 0 | 0 | 2028808.5108 | 0 | 0 | 0 | 0 | 0 | 0 | 0 | 0 | 0 | 0 | -73426.4176 | 18737.5974 | 0 | 0 | 0 | 0 | 0 | 0 | 0 | 0 | 258897.2475
2016-12-12 04:00 | 0 | 259026.8332 | 0 | 0 | 0 | 0 | 435517 | 0 | 0 | 0 | 0 | 0 | 0 | 0 | 0 | 0 | 620827.2835 | 25196192.6492 | 1362704.4705 | 0 | 0 | 1769911.2633 | 0 | 0 | 0 | 0 | 0 | 0 | 0 | 0 | 0 | 0 | -36685.6531 | 0 | 0 | 0 | 0 | 0 | 0 | 0 | 0 | 0 | 258897.2475
2016-12-12 05:00 | 0 | 254473.4634 | 0 | 0 | 0 | 0 | 413850 | 0 | 0 | 0 | 0 | 0 | 0 | 0 | 0 | 0 | 603408.1831 | 25196192.6492 | 1362704.4705 | 0 | 0 | 1511014.0157 | 0 | 0 | 0 | 0 | 0 | 0 | 0 | 0 | 0 | 0 | -19572.023 | 0 | 0 | 0 | 0 | 0 | 0 | 0 | 0 | 0 | 258897.2475
2016-12-12 06:00 | 0 | 251316.1421 | 0 | 0 | 0 | 0 | 397790 | 0 | 0 | 0 | 0 | 0 | 0 | 0 | 0 | 0 | 473046.4496 | 25196192.6492 | 1362704.4705 | 0 | 0 | 1511014.0157 | 0 | 0 | 0 | 0 | 0 | 0 | 0 | 0 | 0 | 0 | -146473.8579 | 0 | 0 | 0 | 0 | 0 | 0 | 0 | 0 | 0 | 0
2016-12-12 07:00 | 0 | 246240.3537 | 0 | 0 | 0 | 0 | 388280 | 0 | 0 | 0 | 0 | 0 | 0 | 0 | 0 | 0 | 454380.7199 | 25211182.7271 | 1362704.4705 | 0 | 0 | 1252116.7682 | 0 | 0 | 0 | 0 | 0 | 0 | 0 | 0 | 0 | 0 | -20972.73 | 18737.5974 | 0 | 0 | 0 | 0 | 0 | 0 | 0 | 0 | 258897.2475
2016-12-12 08:00 | 0 | 245267.0701 | 0 | 0 | 0 | 0 | 383816 | 0 | 0 | 0 | 0 | 0 | 0 | 0 | 0 | 0 | 455498.1895 | 25211182.7271 | 1362704.4705 | 0 | 0 | 993219.5207 | 0 | 0 | 0 | 0 | 0 | 0 | 0 | 0 | 0 | 0 | 1255.5838 | 0 | 0 | 0 | 0 | 0 | 0 | 0 | 0 | 0 | 258897.2475
2016-12-12 09:00 | 0 | 243619.5066 | 0 | 0 | 0 | 0 | 386705 | 0 | 0 | 0 | 0 | 0 | 0 | 0 | 0 | 0 | 452578.1175 | 25211182.7271 | 1362704.4705 | 0 | 0 | 734322.2732 | 0 | 0 | 0 | 0 | 0 | 0 | 0 | 0 | 0 | 0 | -3280.9798 | 0 | 0 | 0 | 0 | 0 | 0 | 0 | 0 | 0 | 258897.2475
2016-12-12 10:00 | 0 | 240188.2372 | 0 | 0 | 0 | 0 | 399214 | 0 | 0 | 0 | 0 | 0 | 0 | 0 | 0 | 0 | 311045.1886 | 25211182.7271 | 1362704.4705 | 0 | 0 | 734322.2732 | 0 | 0 | 0 | 0 | 0 | 0 | 0 | 0 | 0 | 0 | -159025.7628 | 0 | 0 | 0 | 0 | 0 | 0 | 0 | 0 | 0 | 0
2016-12-12 11:00 | 0 | 243833.133 | 0 | 0 | 0 | 0 | 428769 | 0 | 0 | 0 | 0 | 0 | 0 | 0 | 0 | 0 | 254201.8225 | 25226172.8051 | 1362704.4705 | 0 | 0 | 475425.0256 | 0 | 0 | 0 | 0 | 0 | 0 | 0 | 0 | 0 | 0 | -63868.9507 | 18737.5974 | 0 | 0 | 0 | 0 | 0 | 0 | 0 | 0 | 258897.2475
2016-12-12 12:00 | 0 | 256989.5335 | 0 | 0 | 0 | 0 | 459733 | 0 | 0 | 0 | 0 | 0 | 0 | 0 | 0 | 0 | 198186.1545 | 25226172.8051 | 1362704.4705 | 0 | 0 | 216527.7781 | 0 | 0 | 0 | 0 | 0 | 0 | 0 | 0 | 0 | 0 | -62938.9528 | 0 | 0 | 0 | 0 | 0 | 0 | 0 | 0 | 0 | 258897.2475
2016-12-12 13:00 | 23.097 | 273484.4607 | 0 | 0 | 0 | 0 | 474570 | 0 | 0 | 0 | 0 | 0 | 0 | 0 | 0 | 0 | 29772.0194 | 25226172.8051 | 1362704.4705 | 0 | 0 | 194614.6725 | 0 | 0 | 0 | 0 | 0 | 0 | 0 | 0 | 0 | 0 | -189229.3653 | 0 | 0 | 0 | 0 | 0 | 0 | 0 | 0 | 0 | 21913.1056
2016-12-12 14:00 | 60497.9482 | 282815.4215 | 0 | 0 | 0 | 0 | 481857 | 0 | 0 | 0 | 0 | 0 | 0 | 0 | 0 | 0 | 0 | 25226172.8051 | 1362704.4705 | 0 | 0 | 0 | 0 | 0 | 0 | 0 | 0 | 0 | 0 | 0 | 0 | 0 | -33451.7072 | 0 | 0 | 0 | 0 | 0 | 0 | 0 | 0 | 0 | 194614.6725
2016-12-12 15:00 | 306929.1419 | 254630.1008 | 0 | 0 | 0 | 0 | 485452 | 0 | 0 | 0 | 0 | 0 | 0 | 0 | 0 | 0 | 0 | 25241162.883 | 1419500.4194 | 0 | 0 | 0 | 0 | 0 | 0 | 0 | 0 | 0 | 0 | 0 | 0 | 0 | 0 | 18737.5974 | 0 | 57369.6453 | 0 | 0 | 0 | 0 | 0 | 0 | 0
2016-12-12 16:00 | 522088.2548 | 236314.5395 | 0 | 0 | 0 | 0 | 483680 | 0 | 0 | 0 | 0 | 0 | 0 | 0 | 0 | 0 | 154041.9576 | 25256152.9609 | 1501575.7216 | 0 | 0 | 0 | 0 | 0 | 0 | 0 | 0 | 0 | 0 | 0 | 0 | 0 | 173080.8512 | 18737.5974 | 0 | 82904.3457 | 0 | 0 | 0 | 0 | 0 | 0 | 0
2016-12-12 17:00 | 597744.5522 | 248448.6981 | 0 | 0 | 0 | 0 | 479136 | 0 | 0 | 0 | 0 | 0 | 0 | 0 | 0 | 0 | 239276.4353 | 25271143.0388 | 1583651.0239 | 0 | 0 | 167949.7687 | 0 | 0 | 0 | 0 | 0 | 0 | 0 | 0 | 0 | 0 | 95769.0761 | 18737.5974 | 0 | 82904.3457 | 0 | 0 | 0 | 0 | 0 | 169646.2311 | 0
2016-12-12 18:00 | 635281.0854 | 262000.7527 | 0 | 0 | 0 | 0 | 474502 | 0 | 0 | 0 | 0 | 0 | 0 | 0 | 0 | 0 | 407690.5704 | 25286133.1167 | 1665726.3261 | 0 | 0 | 298539.2132 | 0 | 0 | 0 | 0 | 0 | 0 | 0 | 0 | 0 | 0 | 189229.3653 | 18737.5974 | 0 | 82904.3457 | 0 | 0 | 0 | 0 | 0 | 131908.5297 | 0
2016-12-12 19:00 | 664059.5524 | 270628.3835 | 0 | 0 | 0 | 0 | 469330 | 0 | 0 | 0 | 0 | 0 | 0 | 0 | 0 | 0 | 490618.5638 | 25301123.1946 | 1747801.6284 | 0 | 0 | 566372.3005 | 0 | 0 | 0 | 0 | 0 | 0 | 0 | 0 | 0 | 0 | 93177.5208 | 18737.5974 | 0 | 82904.3457 | 0 | 0 | 0 | 0 | 0 | 270538.4721 | 0
2016-12-12 20:00 | 731292.2551 | 275608.8646 | 0 | 0 | 0 | 0 | 465665 | 0 | 0 | 0 | 0 | 0 | 0 | 0 | 0 | 0 | 659032.6989 | 25316113.2725 | 1829876.9306 | 0 | 0 | 814233.4637 | 0 | 0 | 0 | 0 | 0 | 0 | 0 | 0 | 0 | 0 | 189229.3653 | 18737.5974 | 0 | 82904.3457 | 0 | 0 | 0 | 0 | 0 | 250364.8113 | 0
2016-12-12 21:00 | 777301.4552 | 255230.3253 | 0 | 0 | 0 | 0 | 471122 | 0 | 0 | 0 | 0 | 0 | 0 | 0 | 0 | 0 | 827446.834 | 25331103.3505 | 1911952.2329 | 0 | 0 | 1082066.5511 | 0 | 0 | 0 | 0 | 0 | 0 | 0 | 0 | 0 | 0 | 189229.3653 | 18737.5974 | 0 | 82904.3457 | 0 | 0 | 0 | 0 | 0 | 270538.4721 | 0
2016-12-12 22:00 | 577837.0636 | 319809.9797 | 0 | 0 | 0 | 0 | 489289 | 0 | 0 | 0 | 0 | 0 | 0 | 0 | 0 | 0 | 995860.9691 | 25346093.4284 | 1994027.5351 | 0 | 0 | 1198378.4186 | 0 | 0 | 0 | 0 | 0 | 0 | 0 | 0 | 0 | 0 | 189229.3653 | 18737.5974 | 0 | 82904.3457 | 0 | 0 | 0 | 0 | 0 | 117486.7349 | 0
2016-12-12 23:00 | 95063.4428 | 343978.6206 | 0 | 0 | 0 | 0 | 506586 | 0 | 0 | 0 | 0 | 0 | 0 | 0 | 0 | 0 | 919070.4038 | 25361083.5063 | 1994027.5351 | 0 | 0 | 1198378.4186 | 0 | 0 | 0 | 0 | 0 | 0 | 0 | 0 | 0 | 0 | -86281.534 | 18737.5974 | 0 | 0 | 0 | 0 | 0 | 0 | 0 | 0 | 0
2016-12-13 | 1154.919 | 360760.3632 | 0 | 0 | 0 | 0 | 513426 | 0 | 0 | 0 | 0 | 0 | 0 | 0 | 0 | 0 | 818190.5528 | 25376073.5842 | 2076102.8374 | 0 | 0 | 939481.1711 | 0 | 0 | 0 | 0 | 0 | 0 | 0 | 0 | 0 | 0 | -113348.1472 | 18737.5974 | 0 | 82904.3457 | 0 | 0 | 0 | 0 | 0 | 0 | 258897.2475
2016-12-13 01:00 | 543.4721 | 374012.1973 | 0 | 0 | 0 | 0 | 512445 | 0 | 0 | 0 | 0 | 0 | 0 | 0 | 0 | 0 | 678792.5869 | 25391063.6621 | 2076102.8374 | 0 | 0 | 939481.1711 | 0 | 0 | 0 | 0 | 0 | 0 | 0 | 0 | 0 | 0 | -156626.928 | 18737.5974 | 0 | 0 | 0 | 0 | 0 | 0 | 0 | 0 | 0
2016-12-13 02:00 | 421.0821 | 375854.8477 | 0 | 0 | 0 | 0 | 498922 | 0 | 0 | 0 | 0 | 0 | 0 | 0 | 0 | 0 | 552961.1227 | 25406053.74 | 2076102.8374 | 0 | 0 | 939481.1711 | 0 | 0 | 0 | 0 | 0 | 0 | 0 | 0 | 0 | 0 | -141383.6676 | 18737.5974 | 0 | 0 | 0 | 0 | 0 | 0 | 0 | 0 | 0
2016-12-13 03:00 | 13.055 | 373033.8674 | 0 | 0 | 0 | 0 | 477079 | 0 | 0 | 0 | 0 | 0 | 0 | 0 | 0 | 0 | 568122.1291 | 25421043.818 | 2076102.8374 | 0 | 0 | 680583.9236 | 0 | 0 | 0 | 0 | 0 | 0 | 0 | 0 | 0 | 0 | 17034.8387 | 18737.5974 | 0 | 0 | 0 | 0 | 0 | 0 | 0 | 0 | 258897.2475
2016-12-13 04:00 | 0 | 368304.5466 | 0 | 0 | 0 | 0 | 450772 | 0 | 0 | 0 | 0 | 0 | 0 | 0 | 0 | 0 | 478049.6339 | 25436033.8959 | 2076102.8374 | 0 | 0 | 680583.9236 | 0 | 0 | 0 | 0 | 0 | 0 | 0 | 0 | 0 | 0 | -101205.0508 | 18737.5974 | 0 | 0 | 0 | 0 | 0 | 0 | 0 | 0 | 0
2016-12-13 05:00 | 0 | 365274.6295 | 0 | 0 | 0 | 0 | 428061 | 0 | 0 | 0 | 0 | 0 | 0 | 0 | 0 | 0 | 405493.3025 | 25451023.9738 | 2076102.8374 | 0 | 0 | 680583.9236 | 0 | 0 | 0 | 0 | 0 | 0 | 0 | 0 | 0 | 0 | -81523.9679 | 18737.5974 | 0 | 0 | 0 | 0 | 0 | 0 | 0 | 0 | 0
2016-12-13 06:00 | 0 | 372686.0623 | 0 | 0 | 0 | 0 | 411296 | 0 | 0 | 0 | 0 | 0 | 0 | 0 | 0 | 0 | 354453.9962 | 25466014.0517 | 2076102.8374 | 0 | 0 | 680583.9236 | 0 | 0 | 0 | 0 | 0 | 0 | 0 | 0 | 0 | 0 | -57347.5351 | 18737.5974 | 0 | 0 | 0 | 0 | 0 | 0 | 0 | 0 | 0
2016-12-13 07:00 | 0 | 378474.1346 | 0 | 0 | 0 | 0 | 400863 | 0 | 0 | 0 | 0 | 0 | 0 | 0 | 0 | 0 | 317851.4443 | 25481004.1296 | 2076102.8374 | 0 | 0 | 680583.9236 | 0 | 0 | 0 | 0 | 0 | 0 | 0 | 0 | 0 | 0 | -41126.4628 | 18737.5974 | 0 | 0 | 0 | 0 | 0 | 0 | 0 | 0 | 0
2016-12-13 08:00 | 0 | 379180.3681 | 0 | 0 | 0 | 0 | 396104 | 0 | 0 | 0 | 0 | 0 | 0 | 0 | 0 | 0 | 286112.9502 | 25495994.2075 | 2076102.8374 | 0 | 0 | 680583.9236 | 0 | 0 | 0 | 0 | 0 | 0 | 0 | 0 | 0 | 0 | -35661.2293 | 18737.5974 | 0 | 0 | 0 | 0 | 0 | 0 | 0 | 0 | 0
2016-12-13 09:00 | 0 | 418633.3606 | 0 | 0 | 0 | 0 | 398352 | 0 | 0 | 0 | 0 | 0 | 0 | 0 | 0 | 0 | 411912.9166 | 25510984.2854 | 2076102.8374 | 0 | 0 | 421686.676 | 0 | 0 | 0 | 0 | 0 | 0 | 0 | 0 | 0 | 0 | 141348.2769 | 18737.5974 | 0 | 0 | 0 | 0 | 0 | 0 | 0 | 0 | 258897.2475
2016-12-13 10:00 | 0 | 399174.1274 | 0 | 0 | 0 | 0 | 412311 | 0 | 0 | 0 | 0 | 0 | 0 | 0 | 0 | 0 | 383544.6384 | 25525974.3634 | 2076102.8374 | 0 | 0 | 421686.676 | 0 | 0 | 0 | 0 | 0 | 0 | 0 | 0 | 0 | 0 | -31874.47 | 18737.5974 | 0 | 0 | 0 | 0 | 0 | 0 | 0 | 0 | 0
2016-12-13 11:00 | 0 | 386175.2137 | 0 | 0 | 0 | 0 | 439986 | 0 | 0 | 0 | 0 | 0 | 0 | 0 | 0 | 0 | 318976.5768 | 25540964.4413 | 2076102.8374 | 0 | 0 | 421686.676 | 0 | 0 | 0 | 0 | 0 | 0 | 0 | 0 | 0 | 0 | -72548.3837 | 18737.5974 | 0 | 0 | 0 | 0 | 0 | 0 | 0 | 0 | 0
2016-12-13 12:00 | 0 | 373528.8082 | 0 | 0 | 0 | 0 | 468628 | 0 | 0 | 0 | 0 | 0 | 0 | 0 | 0 | 0 | 158875.9475 | 25555954.5192 | 2141493.8801 | 0 | 0 | 421686.676 | 0 | 0 | 0 | 0 | 0 | 0 | 0 | 0 | 0 | 0 | -179888.3475 | 18737.5974 | 0 | 66051.5583 | 0 | 0 | 0 | 0 | 0 | 0 | 0
2016-12-13 13:00 | 33.9228 | 361810.9788 | 0 | 0 | 0 | 0 | 480429 | 0 | 0 | 0 | 0 | 0 | 0 | 0 | 0 | 0 | 36659.6383 | 25570944.5971 | 2141493.8801 | 0 | 0 | 421686.676 | 0 | 0 | 0 | 0 | 0 | 0 | 0 | 0 | 0 | 0 | -137321.6957 | 18737.5974 | 0 | 0 | 0 | 0 | 0 | 0 | 0 | 0 | 0
2016-12-13 14:00 | 65386.6621 | 345280.1668 | 0 | 0 | 0 | 0 | 485323 | 0 | 0 | 0 | 0 | 0 | 0 | 0 | 0 | 0 | 0 | 25585934.675 | 2141493.8801 | 0 | 0 | 325014.1509 | 0 | 0 | 0 | 0 | 0 | 0 | 0 | 0 | 0 | 0 | -41190.6048 | 18737.5974 | 0 | 0 | 0 | 0 | 0 | 0 | 0 | 0 | 96672.5252
2016-12-13 15:00 | 333817.0898 | 319113.399 | 0 | 0 | 0 | 0 | 488028 | 0 | 0 | 0 | 0 | 0 | 0 | 0 | 0 | 0 | 56301.8857 | 25600924.7529 | 2223569.1824 | 0 | 0 | 325014.1509 | 0 | 0 | 0 | 0 | 0 | 0 | 0 | 0 | 0 | 0 | 63260.5457 | 18737.5974 | 0 | 82904.3457 | 0 | 0 | 0 | 0 | 0 | 0 | 0
2016-12-13 16:00 | 557125.6782 | 296756.5602 | 0 | 0 | 0 | 0 | 485695 | 0 | 0 | 0 | 0 | 0 | 0 | 0 | 0 | 0 | 83705.2858 | 25615914.8309 | 2305644.4846 | 0 | 0 | 558411.5594 | 0 | 0 | 0 | 0 | 0 | 0 | 0 | 0 | 0 | 0 | 30790.3372 | 18737.5974 | 0 | 82904.3457 | 0 | 0 | 0 | 0 | 0 | 235754.9581 | 0
2016-12-13 17:00 | 616329.9302 | 286828.8424 | 0 | 0 | 0 | 0 | 482159 | 0 | 0 | 0 | 0 | 0 | 0 | 0 | 0 | 0 | 252119.4208 | 25630904.9088 | 2387719.7869 | 0 | 0 | 687238.739 | 0 | 0 | 0 | 0 | 0 | 0 | 0 | 0 | 0 | 0 | 189229.3653 | 18737.5974 | 0 | 82904.3457 | 0 | 0 | 0 | 0 | 0 | 130128.4642 | 0
2016-12-13 18:00 | 642067.784 | 288297.8311 | 0 | 0 | 0 | 0 | 479438 | 0 | 0 | 0 | 0 | 0 | 0 | 0 | 0 | 0 | 322204.4288 | 25645894.9867 | 2469795.0891 | 0 | 0 | 955071.8264 | 0 | 0 | 0 | 0 | 0 | 0 | 0 | 0 | 0 | 0 | 78747.1999 | 18737.5974 | 0 | 82904.3457 | 0 | 0 | 0 | 0 | 0 | 270538.4721 | 0
2016-12-13 19:00 | 673457.6173 | 294790.4058 | 0 | 0 | 0 | 0 | 478435 | 0 | 0 | 0 | 0 | 0 | 0 | 0 | 0 | 0 | 490618.5638 | 25660885.0646 | 2551870.3914 | 0 | 0 | 1152024.124 | 0 | 0 | 0 | 0 | 0 | 0 | 0 | 0 | 0 | 0 | 189229.3653 | 18737.5974 | 0 | 82904.3457 | 0 | 0 | 0 | 0 | 0 | 198941.7147 | 0
2016-12-13 20:00 | 738480.5337 | 301490.2468 | 0 | 0 | 0 | 0 | 478561 | 0 | 0 | 0 | 0 | 0 | 0 | 0 | 0 | 0 | 659032.6989 | 25675875.1425 | 2633945.6936 | 0 | 0 | 1419857.2113 | 0 | 0 | 0 | 0 | 0 | 0 | 0 | 0 | 0 | 0 | 189229.3653 | 18737.5974 | 0 | 82904.3457 | 0 | 0 | 0 | 0 | 0 | 270538.4721 | 0
2016-12-13 21:00 | 749090.3172 | 296978.4632 | 0 | 0 | 0 | 0 | 484659 | 0 | 0 | 0 | 0 | 0 | 0 | 0 | 0 | 0 | 827446.834 | 25690865.2204 | 2716020.9959 | 0 | 0 | 1687690.2987 | 0 | 0 | 0 | 0 | 0 | 0 | 0 | 0 | 0 | 0 | 189229.3653 | 18737.5974 | 0 | 82904.3457 | 0 | 0 | 0 | 0 | 0 | 270538.4721 | 0
2016-12-13 22:00 | 526676.1035 | 346033.5659 | 0 | 0 | 0 | 0 | 501507 | 0 | 0 | 0 | 0 | 0 | 0 | 0 | 0 | 0 | 995860.9691 | 25705855.2983 | 2798096.2981 | 0 | 0 | 1767218.3462 | 0 | 0 | 0 | 0 | 0 | 0 | 0 | 0 | 0 | 0 | 189229.3653 | 18737.5974 | 0 | 82904.3457 | 0 | 0 | 0 | 0 | 0 | 80331.3611 | 0
2016-12-13 23:00 | 79528.6748 | 384961.4787 | 0 | 0 | 0 | 0 | 516581 | 0 | 0 | 0 | 0 | 0 | 0 | 0 | 0 | 0 | 932823.6541 | 25720845.3763 | 2798096.2981 | 0 | 0 | 1767218.3462 | 0 | 0 | 0 | 0 | 0 | 0 | 0 | 0 | 0 | 0 | -70828.4438 | 18737.5974 | 0 | 0 | 0 | 0 | 0 | 0 | 0 | 0 | 0
2016-12-14 | 1152.3324 | 406151.7342 | 0 | 0 | 0 | 0 | 522850 | 0 | 0 | 0 | 0 | 0 | 0 | 0 | 0 | 0 | 823781.399 | 25735835.4542 | 2880171.6004 | 0 | 0 | 1591906.3299 | 0 | 0 | 0 | 0 | 0 | 0 | 0 | 0 | 0 | 0 | -122519.3877 | 18737.5974 | 0 | 82904.3457 | 0 | 0 | 0 | 0 | 0 | 0 | 175312.0163
2016-12-14 01:00 | 542.4058 | 417634.2858 | 0 | 0 | 0 | 0 | 520842 | 0 | 0 | 0 | 0 | 0 | 0 | 0 | 0 | 0 | 715732.8128 | 25750825.5321 | 2880171.6004 | 0 | 0 | 1591906.3299 | 0 | 0 | 0 | 0 | 0 | 0 | 0 | 0 | 0 | 0 | -121402.9058 | 18737.5974 | 0 | 0 | 0 | 0 | 0 | 0 | 0 | 0 | 0
2016-12-14 02:00 | 385.0436 | 420763.7402 | 0 | 0 | 0 | 0 | 507901 | 0 | 0 | 0 | 0 | 0 | 0 | 0 | 0 | 0 | 621846.8788 | 25765815.61 | 2880171.6004 | 0 | 0 | 1591906.3299 | 0 | 0 | 0 | 0 | 0 | 0 | 0 | 0 | 0 | 0 | -105489.8135 | 18737.5974 | 0 | 0 | 0 | 0 | 0 | 0 | 0 | 0 | 0
2016-12-14 03:00 | 13.4582 | 418035.5084 | 0 | 0 | 0 | 0 | 486219 | 0 | 0 | 0 | 0 | 0 | 0 | 0 | 0 | 0 | 544499.0873 | 25780805.6879 | 2880171.6004 | 0 | 0 | 1591906.3299 | 0 | 0 | 0 | 0 | 0 | 0 | 0 | 0 | 0 | 0 | -86907.6308 | 18737.5974 | 0 | 0 | 0 | 0 | 0 | 0 | 0 | 0 | 0
2016-12-14 04:00 | 0 | 415557.1426 | 0 | 0 | 0 | 0 | 461112 | 0 | 0 | 0 | 0 | 0 | 0 | 0 | 0 | 0 | 413493.9349 | 25795795.7658 | 2962246.9027 | 0 | 0 | 1591906.3299 | 0 | 0 | 0 | 0 | 0 | 0 | 0 | 0 | 0 | 0 | -147196.8005 | 18737.5974 | 0 | 82904.3457 | 0 | 0 | 0 | 0 | 0 | 0 | 0
2016-12-14 05:00 | 0 | 413505.4324 | 0 | 0 | 0 | 0 | 437754 | 0 | 0 | 0 | 0 | 0 | 0 | 0 | 0 | 0 | 375236.2481 | 25810785.8438 | 2962246.9027 | 0 | 0 | 1591906.3299 | 0 | 0 | 0 | 0 | 0 | 0 | 0 | 0 | 0 | 0 | -42986.165 | 18737.5974 | 0 | 0 | 0 | 0 | 0 | 0 | 0 | 0 | 0
2016-12-14 06:00 | 0 | 410924.8612 | 0 | 0 | 0 | 0 | 420383 | 0 | 0 | 0 | 0 | 0 | 0 | 0 | 0 | 0 | 350142.0429 | 25825775.9217 | 2962246.9027 | 0 | 0 | 1591906.3299 | 0 | 0 | 0 | 0 | 0 | 0 | 0 | 0 | 0 | 0 | -28195.7362 | 18737.5974 | 0 | 0 | 0 | 0 | 0 | 0 | 0 | 0 | 0
2016-12-14 07:00 | 0 | 408220.4164 | 0 | 0 | 0 | 0 | 409972 | 0 | 0 | 0 | 0 | 0 | 0 | 0 | 0 | 0 | 331906.6718 | 25840765.9996 | 2962246.9027 | 0 | 0 | 1591906.3299 | 0 | 0 | 0 | 0 | 0 | 0 | 0 | 0 | 0 | 0 | -20489.181 | 18737.5974 | 0 | 0 | 0 | 0 | 0 | 0 | 0 | 0 | 0
2016-12-14 08:00 | 0 | 406229.3746 | 0 | 0 | 0 | 0 | 405901 | 0 | 0 | 0 | 0 | 0 | 0 | 0 | 0 | 0 | 315522.4635 | 25855756.0775 | 2962246.9027 | 0 | 0 | 1591906.3299 | 0 | 0 | 0 | 0 | 0 | 0 | 0 | 0 | 0 | 0 | -18409.2228 | 18737.5974 | 0 | 0 | 0 | 0 | 0 | 0 | 0 | 0 | 0
2016-12-14 09:00 | 0 | 448220.8329 | 0 | 0 | 0 | 0 | 408921 | 0 | 0 | 0 | 0 | 0 | 0 | 0 | 0 | 0 | 260037.9854 | 25870746.1554 | 3044322.2049 | 0 | 0 | 1591906.3299 | 0 | 0 | 0 | 0 | 0 | 0 | 0 | 0 | 0 | 0 | -62342.1102 | 18737.5974 | 0 | 82904.3457 | 0 | 0 | 0 | 0 | 0 | 0 | 0
2016-12-14 10:00 | 0 | 439354.0034 | 0 | 0 | 0 | 0 | 423189 | 0 | 0 | 0 | 0 | 0 | 0 | 0 | 0 | 0 | 257748.3768 | 25885736.2333 | 3044322.2049 | 0 | 0 | 1591906.3299 | 0 | 0 | 0 | 0 | 0 | 0 | 0 | 0 | 0 | 0 | -2572.594 | 18737.5974 | 0 | 0 | 0 | 0 | 0 | 0 | 0 | 0 | 0
2016-12-14 11:00 | 0 | 426716.017 | 0 | 0 | 0 | 0 | 453577 | 0 | 0 | 0 | 0 | 0 | 0 | 0 | 0 | 0 | 217165.6402 | 25900726.3112 | 3044322.2049 | 0 | 0 | 1591906.3299 | 0 | 0 | 0 | 0 | 0 | 0 | 0 | 0 | 0 | 0 | -45598.5804 | 18737.5974 | 0 | 0 | 0 | 0 | 0 | 0 | 0 | 0 | 0
2016-12-14 12:00 | 0 | 421412.2764 | 0 | 0 | 0 | 0 | 483151 | 0 | 0 | 0 | 0 | 0 | 0 | 0 | 0 | 0 | 145541.7145 | 25915716.3892 | 3044322.2049 | 0 | 0 | 1591906.3299 | 0 | 0 | 0 | 0 | 0 | 0 | 0 | 0 | 0 | 0 | -80476.321 | 18737.5974 | 0 | 0 | 0 | 0 | 0 | 0 | 0 | 0 | 0
2016-12-14 13:00 | 15.8845 | 417400.0073 | 0 | 0 | 0 | 0 | 494539 | 0 | 0 | 0 | 0 | 0 | 0 | 0 | 0 | 0 | 60225.6865 | 25930706.4671 | 3044322.2049 | 0 | 0 | 1591906.3299 | 0 | 0 | 0 | 0 | 0 | 0 | 0 | 0 | 0 | 0 | -95860.7056 | 18737.5974 | 0 | 0 | 0 | 0 | 0 | 0 | 0 | 0 | 0
2016-12-14 14:00 | 59086.2694 | 389706.0173 | 0 | 0 | 0 | 0 | 497724 | 0 | 0 | 0 | 0 | 0 | 0 | 0 | 0 | 0 | 0 | 25945696.545 | 3044322.2049 | 0 | 0 | 1591906.3299 | 0 | 0 | 0 | 0 | 0 | 0 | 0 | 0 | 0 | 0 | -67669.3107 | 18737.5974 | 0 | 0 | 0 | 0 | 0 | 0 | 0 | 0 | 0
2016-12-14 15:00 | 285105.1409 | 382080.3546 | 0 | 0 | 0 | 0 | 495918 | 0 | 0 | 0 | 0 | 0 | 0 | 0 | 0 | 0 | 61966.7417 | 25960686.6229 | 3126397.5072 | 0 | 0 | 1591906.3299 | 0 | 0 | 0 | 0 | 0 | 0 | 0 | 0 | 0 | 0 | 69625.5524 | 18737.5974 | 0 | 82904.3457 | 0 | 0 | 0 | 0 | 0 | 0 | 0
2016-12-14 16:00 | 483771.5212 | 399627.565 | 0 | 0 | 0 | 0 | 492643 | 0 | 0 | 0 | 0 | 0 | 0 | 0 | 0 | 0 | 78499.0889 | 25975676.7008 | 3208472.8094 | 0 | 0 | 1859739.4173 | 0 | 0 | 0 | 0 | 0 | 0 | 0 | 0 | 0 | 0 | 18575.671 | 18737.5974 | 0 | 82904.3457 | 0 | 0 | 0 | 0 | 0 | 270538.4721 | 0
2016-12-14 17:00 | 555616.8514 | 415984.712 | 0 | 0 | 0 | 0 | 488018 | 0 | 0 | 0 | 0 | 0 | 0 | 0 | 0 | 0 | 246913.224 | 25990666.7787 | 3290548.1117 | 0 | 0 | 2050524.5498 | 0 | 0 | 0 | 0 | 0 | 0 | 0 | 0 | 0 | 0 | 189229.3653 | 18737.5974 | 0 | 82904.3457 | 0 | 0 | 0 | 0 | 0 | 192712.2551 | 0
2016-12-14 18:00 | 588615.5275 | 418947.6678 | 0 | 0 | 0 | 0 | 486077 | 0 | 0 | 0 | 0 | 0 | 0 | 0 | 0 | 0 | 415327.359 | 26005656.8567 | 3372623.4139 | 0 | 0 | 2278833.2879 | 0 | 0 | 0 | 0 | 0 | 0 | 0 | 0 | 0 | 0 | 189229.3653 | 18737.5974 | 0 | 82904.3457 | 0 | 0 | 0 | 0 | 0 | 230614.887 | 0
2016-12-14 19:00 | 612248.4657 | 413147.4877 | 0 | 0 | 0 | 0 | 484267 | 0 | 0 | 0 | 0 | 0 | 0 | 0 | 0 | 0 | 583741.4941 | 26020646.9346 | 3454698.7162 | 0 | 0 | 2526588.3565 | 0 | 0 | 0 | 0 | 0 | 0 | 0 | 0 | 0 | 0 | 189229.3653 | 18737.5974 | 0 | 82904.3457 | 0 | 0 | 0 | 0 | 0 | 250257.645 | 0
2016-12-14 20:00 | 677020.7375 | 369469.0429 | 0 | 0 | 0 | 0 | 485080 | 0 | 0 | 0 | 0 | 0 | 0 | 0 | 0 | 0 | 752155.6292 | 26035637.0125 | 3536774.0184 | 0 | 0 | 2794421.4439 | 0 | 0 | 0 | 0 | 0 | 0 | 0 | 0 | 0 | 0 | 189229.3653 | 18737.5974 | 0 | 82904.3457 | 0 | 0 | 0 | 0 | 0 | 270538.4721 | 0
2016-12-14 21:00 | 708141.0297 | 306803.5169 | 0 | 0 | 0 | 0 | 493089 | 0 | 0 | 0 | 0 | 0 | 0 | 0 | 0 | 0 | 920569.7643 | 26050627.0904 | 3618849.3207 | 0 | 0 | 3023095.8398 | 0 | 0 | 0 | 0 | 0 | 0 | 0 | 0 | 0 | 0 | 189229.3653 | 18737.5974 | 0 | 82904.3457 | 0 | 0 | 0 | 0 | 0 | 230984.2383 | 0
2016-12-14 22:00 | 485417.9857 | 298250.1103 | 0 | 0 | 0 | 0 | 512913 | 0 | 0 | 0 | 0 | 0 | 0 | 0 | 0 | 0 | 995860.9691 | 26065617.1683 | 3700924.6229 | 0 | 0 | 3106766.9703 | 0 | 0 | 0 | 0 | 0 | 0 | 0 | 0 | 0 | 0 | 84596.8593 | 18737.5974 | 0 | 82904.3457 | 0 | 0 | 0 | 0 | 0 | 84516.2935 | 0
2016-12-14 23:00 | 73922.0291 | 308773.8804 | 0 | 0 | 0 | 0 | 530545 | 0 | 0 | 0 | 0 | 0 | 0 | 0 | 0 | 0 | 945627.0657 | 26065617.1683 | 3488351.3614 | 0 | 0 | 3106766.9703 | 0 | 0 | 0 | 0 | 0 | 0 | 0 | 0 | 0 | 0 | -56442.5881 | 0 | 0 | 0 | 212573.2615 | 0 | 0 | 0 | 0 | 0 | 0
2016-12-15 | 1175.8645 | 311934.7756 | 0 | 0 | 0 | 0 | 537736 | 0 | 0 | 0 | 0 | 0 | 0 | 0 | 0 | 0 | 934811.8379 | 26080607.2462 | 3275778.1 | 0 | 0 | 2847869.7228 | 0 | 0 | 0 | 0 | 0 | 0 | 0 | 0 | 0 | 0 | -12151.9413 | 18737.5974 | 0 | 0 | 212573.2615 | 0 | 0 | 0 | 0 | 0 | 258897.2475
2016-12-15 01:00 | 483.6621 | 303919.6702 | 0 | 0 | 0 | 0 | 537977 | 0 | 0 | 0 | 0 | 0 | 0 | 0 | 0 | 0 | 851357.2908 | 26080607.2462 | 3275778.1 | 0 | 0 | 2588972.4753 | 0 | 0 | 0 | 0 | 0 | 0 | 0 | 0 | 0 | 0 | -93769.1541 | 0 | 0 | 0 | 0 | 0 | 0 | 0 | 0 | 0 | 258897.2475
2016-12-15 02:00 | 374.4937 | 290481.3055 | 0 | 0 | 0 | 0 | 527870 | 0 | 0 | 0 | 0 | 0 | 0 | 0 | 0 | 0 | 846192.4564 | 26080607.2462 | 3063204.8385 | 0 | 0 | 2330075.2278 | 0 | 0 | 0 | 0 | 0 | 0 | 0 | 0 | 0 | 0 | -5803.1847 | 0 | 0 | 0 | 212573.2615 | 0 | 0 | 0 | 0 | 0 | 258897.2475
2016-12-15 03:00 | 13.6579 | 268700.3058 | 0 | 0 | 0 | 0 | 508040 | 0 | 0 | 0 | 0 | 0 | 0 | 0 | 0 | 0 | 838970.0885 | 26080607.2462 | 2850631.577 | 0 | 0 | 2071177.9802 | 0 | 0 | 0 | 0 | 0 | 0 | 0 | 0 | 0 | 0 | -8115.0202 | 0 | 0 | 0 | 212573.2615 | 0 | 0 | 0 | 0 | 0 | 258897.2475
2016-12-15 04:00 | 0 | 247664.3832 | 0 | 0 | 0 | 0 | 483044 | 0 | 0 | 0 | 0 | 0 | 0 | 0 | 0 | 0 | 670555.9534 | 26080607.2462 | 2743305.4105 | 0 | 0 | 2071177.9802 | 0 | 0 | 0 | 0 | 0 | 0 | 0 | 0 | 0 | 0 | -189229.3653 | 0 | 0 | 0 | 107326.1665 | 0 | 0 | 0 | 0 | 0 | 0
2016-12-15 05:00 | 0 | 234055.5454 | 0 | 0 | 0 | 0 | 460192 | 0 | 0 | 0 | 0 | 0 | 0 | 0 | 0 | 0 | 675072.3132 | 26080607.2462 | 2530732.1491 | 0 | 0 | 1812280.7327 | 0 | 0 | 0 | 0 | 0 | 0 | 0 | 0 | 0 | 0 | 5074.5615 | 0 | 0 | 0 | 212573.2615 | 0 | 0 | 0 | 0 | 0 | 258897.2475
2016-12-15 06:00 | 0 | 226671.9907 | 0 | 0 | 0 | 0 | 444580 | 0 | 0 | 0 | 0 | 0 | 0 | 0 | 0 | 0 | 686911.9892 | 26080607.2462 | 2318158.8876 | 0 | 0 | 1553383.4852 | 0 | 0 | 0 | 0 | 0 | 0 | 0 | 0 | 0 | 0 | 13303.0068 | 0 | 0 | 0 | 212573.2615 | 0 | 0 | 0 | 0 | 0 | 258897.2475
2016-12-15 07:00 | 0 | 222942.1614 | 0 | 0 | 0 | 0 | 435415 | 0 | 0 | 0 | 0 | 0 | 0 | 0 | 0 | 0 | 518497.8541 | 26095597.3241 | 2318158.8876 | 0 | 0 | 1475640.7617 | 0 | 0 | 0 | 0 | 0 | 0 | 0 | 0 | 0 | 0 | -189229.3653 | 18737.5974 | 0 | 0 | 0 | 0 | 0 | 0 | 0 | 0 | 77742.7235
2016-12-15 08:00 | 0 | 225567.5744 | 0 | 0 | 0 | 0 | 432190 | 0 | 0 | 0 | 0 | 0 | 0 | 0 | 0 | 0 | 540381.6997 | 26095597.3241 | 2105585.6261 | 0 | 0 | 1216743.5141 | 0 | 0 | 0 | 0 | 0 | 0 | 0 | 0 | 0 | 0 | 24588.5905 | 0 | 0 | 0 | 212573.2615 | 0 | 0 | 0 | 0 | 0 | 258897.2475
2016-12-15 09:00 | 0 | 222167.852 | 0 | 0 | 0 | 0 | 436254 | 0 | 0 | 0 | 0 | 0 | 0 | 0 | 0 | 0 | 431196.8152 | 26095597.3241 | 1893012.3646 | 0 | 0 | 1216743.5141 | 0 | 0 | 0 | 0 | 0 | 0 | 0 | 0 | 0 | 0 | -122679.6456 | 0 | 0 | 0 | 212573.2615 | 0 | 0 | 0 | 0 | 0 | 0
2016-12-15 10:00 | 0 | 219512.0064 | 0 | 0 | 0 | 0 | 453968 | 0 | 0 | 0 | 0 | 0 | 0 | 0 | 0 | 0 | 428308.7852 | 26095597.3241 | 1680439.1032 | 0 | 0 | 957846.2666 | 0 | 0 | 0 | 0 | 0 | 0 | 0 | 0 | 0 | 0 | -3244.9775 | 0 | 0 | 0 | 212573.2615 | 0 | 0 | 0 | 0 | 0 | 258897.2475
2016-12-15 11:00 | 0 | 232263.4004 | 0 | 0 | 0 | 0 | 485955 | 0 | 0 | 0 | 0 | 0 | 0 | 0 | 0 | 0 | 259894.6502 | 26095597.3241 | 1680439.1032 | 0 | 0 | 838471.7585 | 0 | 0 | 0 | 0 | 0 | 0 | 0 | 0 | 0 | 0 | -189229.3653 | 0 | 0 | 0 | 0 | 0 | 0 | 0 | 0 | 0 | 119374.5081
2016-12-15 12:00 | 0 | 248954.1009 | 0 | 0 | 0 | 0 | 516985 | 0 | 0 | 0 | 0 | 0 | 0 | 0 | 0 | 0 | 227124.9543 | 26095597.3241 | 1467865.8417 | 0 | 0 | 579574.511 | 0 | 0 | 0 | 0 | 0 | 0 | 0 | 0 | 0 | 0 | -36819.883 | 0 | 0 | 0 | 212573.2615 | 0 | 0 | 0 | 0 | 0 | 258897.2475
2016-12-15 13:00 | 0.17742 | 271072.3625 | 0 | 0 | 0 | 0 | 529454 | 0 | 0 | 0 | 0 | 0 | 0 | 0 | 0 | 0 | 58710.8192 | 26095597.3241 | 1467865.8417 | 0 | 0 | 451515.0761 | 0 | 0 | 0 | 0 | 0 | 0 | 0 | 0 | 0 | 0 | -189229.3653 | 0 | 0 | 0 | 0 | 0 | 0 | 0 | 0 | 0 | 128059.4349
2016-12-15 14:00 | 49044.6101 | 274710.2603 | 0 | 0 | 0 | 0 | 532001 | 0 | 0 | 0 | 0 | 0 | 0 | 0 | 0 | 0 | 0 | 26095597.3241 | 1255292.5802 | 0 | 0 | 357306.901 | 0 | 0 | 0 | 0 | 0 | 0 | 0 | 0 | 0 | 0 | -65967.2126 | 0 | 0 | 0 | 212573.2615 | 0 | 0 | 0 | 0 | 0 | 94208.1751
2016-12-15 15:00 | 239323.2929 | 291289.792 | 0 | 0 | 0 | 0 | 530640 | 0 | 0 | 0 | 0 | 0 | 0 | 0 | 0 | 0 | 0 | 26110587.4021 | 1211654.1792 | 0 | 0 | 357306.901 | 0 | 0 | 0 | 0 | 0 | 0 | 0 | 0 | 0 | 0 | 0 | 18737.5974 | 0 | 0 | 43638.401 | 0 | 0 | 0 | 0 | 0 | 0
2016-12-15 16:00 | 397456.108 | 307504.9295 | 0 | 0 | 0 | 0 | 526810 | 0 | 0 | 0 | 0 | 0 | 0 | 0 | 0 | 0 | 72588.5876 | 26125577.48 | 1211654.1792 | 0 | 0 | 434381.598 | 0 | 0 | 0 | 0 | 0 | 0 | 0 | 0 | 0 | 0 | 81560.2108 | 18737.5974 | 0 | 0 | 0 | 0 | 0 | 0 | 0 | 77853.2293 | 0
2016-12-15 17:00 | 463143.5144 | 313961.4655 | 0 | 0 | 0 | 0 | 521762 | 0 | 0 | 0 | 0 | 0 | 0 | 0 | 0 | 0 | 241002.7227 | 26140567.5579 | 1211654.1792 | 0 | 0 | 481283.855 | 0 | 0 | 0 | 0 | 0 | 0 | 0 | 0 | 0 | 0 | 189229.3653 | 18737.5974 | 0 | 0 | 0 | 0 | 0 | 0 | 0 | 47376.0172 | 0
2016-12-15 18:00 | 485389.2818 | 319771.019 | 0 | 0 | 0 | 0 | 517951 | 0 | 0 | 0 | 0 | 0 | 0 | 0 | 0 | 0 | 409416.8578 | 26155557.6358 | 1211654.1792 | 0 | 0 | 559733.7698 | 0 | 0 | 0 | 0 | 0 | 0 | 0 | 0 | 0 | 0 | 189229.3653 | 18737.5974 | 0 | 0 | 0 | 0 | 0 | 0 | 0 | 79242.3382 | 0
2016-12-15 19:00 | 510906.3741 | 326123.0401 | 0 | 0 | 0 | 0 | 515590 | 0 | 0 | 0 | 0 | 0 | 0 | 0 | 0 | 0 | 577830.9929 | 26170547.7137 | 1211654.1792 | 0 | 0 | 672071.4969 | 0 | 0 | 0 | 0 | 0 | 0 | 0 | 0 | 0 | 0 | 189229.3653 | 18737.5974 | 0 | 0 | 0 | 0 | 0 | 0 | 0 | 113472.4516 | 0
2016-12-15 20:00 | 539027.5343 | 332702.5129 | 0 | 0 | 0 | 0 | 515718 | 0 | 0 | 0 | 0 | 0 | 0 | 0 | 0 | 0 | 746245.1279 | 26185537.7916 | 1211654.1792 | 0 | 0 | 818636.1306 | 0 | 0 | 0 | 0 | 0 | 0 | 0 | 0 | 0 | 0 | 189229.3653 | 18737.5974 | 0 | 0 | 0 | 0 | 0 | 0 | 0 | 148045.0845 | 0
2016-12-15 21:00 | 506611.9856 | 303351.0602 | 0 | 0 | 0 | 0 | 525072 | 0 | 0 | 0 | 0 | 0 | 0 | 0 | 0 | 0 | 914659.263 | 26200527.8696 | 1211654.1792 | 0 | 0 | 894790.973 | 0 | 0 | 0 | 0 | 0 | 0 | 0 | 0 | 0 | 0 | 189229.3653 | 18737.5974 | 0 | 0 | 0 | 0 | 0 | 0 | 0 | 76924.0832 | 0
2016-12-15 22:00 | 321361.6666 | 336247.8028 | 0 | 0 | 0 | 0 | 547634 | 0 | 0 | 0 | 0 | 0 | 0 | 0 | 0 | 0 | 995860.9691 | 26215517.9475 | 1211654.1792 | 0 | 0 | 894790.973 | 0 | 0 | 0 | 0 | 0 | 0 | 0 | 0 | 0 | 0 | 91237.872 | 18737.5974 | 0 | 0 | 0 | 0 | 0 | 0 | 0 | 0 | 0
2016-12-15 23:00 | 37978.716 | 380849.8649 | 0 | 0 | 0 | 0 | 565975 | 0 | 0 | 0 | 0 | 0 | 0 | 0 | 0 | 0 | 946252.4433 | 26215517.9475 | 999080.9177 | 0 | 0 | 894790.973 | 0 | 0 | 0 | 0 | 0 | 0 | 0 | 0 | 0 | 0 | -55739.9166 | 0 | 0 | 0 | 212573.2615 | 0 | 0 | 0 | 0 | 0 | 0
2016-12-16 | 703.8472 | 404839.4574 | 0 | 0 | 0 | 0 | 573691 | 0 | 0 | 0 | 0 | 0 | 0 | 0 | 0 | 0 | 921027.0115 | 26215517.9475 | 999080.9177 | 0 | 0 | 635893.7254 | 0 | 0 | 0 | 0 | 0 | 0 | 0 | 0 | 0 | 0 | -28343.1818 | 0 | 0 | 0 | 0 | 0 | 0 | 0 | 0 | 0 | 258897.2475
2016-12-16 01:00 | 644.3569 | 416044.2566 | 0 | 0 | 0 | 0 | 574150 | 0 | 0 | 0 | 0 | 0 | 0 | 0 | 0 | 0 | 780886.3775 | 26215517.9475 | 999080.9177 | 0 | 0 | 635893.7254 | 0 | 0 | 0 | 0 | 0 | 0 | 0 | 0 | 0 | 0 | -157461.3865 | 0 | 0 | 0 | 0 | 0 | 0 | 0 | 0 | 0 | 0
2016-12-16 02:00 | 540.7044 | 414039.9042 | 0 | 0 | 0 | 0 | 563855 | 0 | 0 | 0 | 0 | 0 | 0 | 0 | 0 | 0 | 712707.4947 | 26230508.0254 | 786507.6562 | 0 | 0 | 635893.7254 | 0 | 0 | 0 | 0 | 0 | 0 | 0 | 0 | 0 | 0 | -76605.4864 | 18737.5974 | 0 | 0 | 212573.2615 | 0 | 0 | 0 | 0 | 0 | 0
2016-12-16 03:00 | 14.5214 | 410517.1072 | 0 | 0 | 0 | 0 | 542728 | 0 | 0 | 0 | 0 | 0 | 0 | 0 | 0 | 0 | 595052.7241 | 26230508.0254 | 786507.6562 | 0 | 0 | 635893.7254 | 0 | 0 | 0 | 0 | 0 | 0 | 0 | 0 | 0 | 0 | -132196.3714 | 0 | 0 | 0 | 0 | 0 | 0 | 0 | 0 | 0 | 0
2016-12-16 04:00 | 0 | 405109.416 | 0 | 0 | 0 | 0 | 516634 | 0 | 0 | 0 | 0 | 0 | 0 | 0 | 0 | 0 | 495795.8444 | 26230508.0254 | 786507.6562 | 0 | 0 | 635893.7254 | 0 | 0 | 0 | 0 | 0 | 0 | 0 | 0 | 0 | 0 | -111524.584 | 0 | 0 | 0 | 0 | 0 | 0 | 0 | 0 | 0 | 0
2016-12-16 05:00 | 0 | 398463.1765 | 0 | 0 | 0 | 0 | 494644 | 0 | 0 | 0 | 0 | 0 | 0 | 0 | 0 | 0 | 615972.7158 | 26230508.0254 | 573934.3947 | 0 | 0 | 376996.4779 | 0 | 0 | 0 | 0 | 0 | 0 | 0 | 0 | 0 | 0 | 135030.1926 | 0 | 0 | 0 | 212573.2615 | 0 | 0 | 0 | 0 | 0 | 258897.2475
2016-12-16 06:00 | 0 | 394034.8023 | 0 | 0 | 0 | 0 | 478167 | 0 | 0 | 0 | 0 | 0 | 0 | 0 | 0 | 0 | 541095.0598 | 26230508.0254 | 573934.3947 | 0 | 0 | 376996.4779 | 0 | 0 | 0 | 0 | 0 | 0 | 0 | 0 | 0 | 0 | -84132.1977 | 0 | 0 | 0 | 0 | 0 | 0 | 0 | 0 | 0 | 0
2016-12-16 07:00 | 0 | 392530.598 | 0 | 0 | 0 | 0 | 468952 | 0 | 0 | 0 | 0 | 0 | 0 | 0 | 0 | 0 | 473080.0121 | 26230508.0254 | 573934.3947 | 0 | 0 | 376996.4779 | 0 | 0 | 0 | 0 | 0 | 0 | 0 | 0 | 0 | 0 | -76421.402 | 0 | 0 | 0 | 0 | 0 | 0 | 0 | 0 | 0 | 0
2016-12-16 08:00 | 0 | 394078.4847 | 0 | 0 | 0 | 0 | 464287 | 0 | 0 | 0 | 0 | 0 | 0 | 0 | 0 | 0 | 410594.4335 | 26230508.0254 | 573934.3947 | 0 | 0 | 376996.4779 | 0 | 0 | 0 | 0 | 0 | 0 | 0 | 0 | 0 | 0 | -70208.5153 | 0 | 0 | 0 | 0 | 0 | 0 | 0 | 0 | 0 | 0
2016-12-16 09:00 | 0 | 356263.8635 | 0 | 0 | 0 | 0 | 466808 | 0 | 0 | 0 | 0 | 0 | 0 | 0 | 0 | 0 | 376885.4775 | 26245498.1033 | 361361.1333 | 0 | 0 | 376996.4779 | 0 | 0 | 0 | 0 | 0 | 0 | 0 | 0 | 0 | 0 | -37875.2315 | 18737.5974 | 0 | 0 | 212573.2615 | 0 | 0 | 0 | 0 | 0 | 0
2016-12-16 10:00 | 0 | 364001.0547 | 0 | 0 | 0 | 0 | 480215 | 0 | 0 | 0 | 0 | 0 | 0 | 0 | 0 | 0 | 397881.0833 | 26245498.1033 | 361361.1333 | 0 | 0 | 118099.2304 | 0 | 0 | 0 | 0 | 0 | 0 | 0 | 0 | 0 | 0 | 23590.5684 | 0 | 0 | 0 | 0 | 0 | 0 | 0 | 0 | 0 | 258897.2475
2016-12-16 11:00 | 0 | 367684.5991 | 0 | 0 | 0 | 0 | 509127 | 0 | 0 | 0 | 0 | 0 | 0 | 0 | 0 | 0 | 353349.1337 | 26245498.1033 | 148787.8718 | 0 | 0 | 118099.2304 | 0 | 0 | 0 | 0 | 0 | 0 | 0 | 0 | 0 | 0 | -50035.8985 | 0 | 0 | 0 | 212573.2615 | 0 | 0 | 0 | 0 | 0 | 0
2016-12-16 12:00 | 0 | 374223.0317 | 0 | 0 | 0 | 0 | 536307 | 0 | 0 | 0 | 0 | 0 | 0 | 0 | 0 | 0 | 209094.4019 | 26245498.1033 | 148787.8718 | 0 | 0 | 118099.2304 | 0 | 0 | 0 | 0 | 0 | 0 | 0 | 0 | 0 | 0 | -162083.9683 | 0 | 0 | 0 | 0 | 0 | 0 | 0 | 0 | 0 | 0
2016-12-16 13:00 | 5.2343 | 374317.816 | 0 | 0 | 0 | 0 | 546053 | 0 | 0 | 0 | 0 | 0 | 0 | 0 | 0 | 0 | 56254.7466 | 26245498.1033 | 148787.8718 | 0 | 0 | 118099.2304 | 0 | 0 | 0 | 0 | 0 | 0 | 0 | 0 | 0 | 0 | -171729.9497 | 0 | 0 | 0 | 0 | 0 | 0 | 0 | 0 | 0 | 0
2016-12-16 14:00 | 32425.5245 | 367518.8084 | 0 | 0 | 0 | 0 | 547755 | 0 | 0 | 0 | 0 | 0 | 0 | 0 | 0 | 0 | 0 | 26245498.1033 | 100347.1689 | 0 | 0 | 0 | 0 | 0 | 0 | 0 | 0 | 0 | 0 | 0 | 0 | 0 | -63207.5805 | 0 | 0 | 0 | 48440.7029 | 0 | 0 | 0 | 0 | 0 | 118099.2304
2016-12-16 15:00 | 148876.9068 | 356993.0207 | 0 | 0 | 0 | 0 | 545038 | 0 | 0 | 0 | 0 | 0 | 0 | 0 | 0 | 0 | 0 | 26248683.0714 | 0 | 0 | 0 | 0 | 0 | 0 | 0 | 0 | 0 | 0 | 0 | 0 | 0 | 0 | 0 | 3981.2101 | 0 | 0 | 100347.1689 | 0 | 0 | 0 | 0 | 0 | 0
2016-12-16 16:00 | 290414.8634 | 266150.734 | 0 | 0 | 0 | 0 | 537828 | 0 | 0 | 0 | 0 | 0 | 0 | 0 | 0 | 0 | 0 | 26263673.1493 | 0 | 0 | 0 | 0 | 0 | 0 | 0 | 0 | 0 | 0 | 0 | 0 | 0 | 0 | 0 | 18737.5974 | 0 | 0 | 0 | 0 | 0 | 0 | 0 | 0 | 0
2016-12-16 17:00 | 388094.8947 | 345169.4459 | 0 | 0 | 0 | 0 | 527938 | 0 | 0 | 0 | 0 | 0 | 0 | 0 | 0 | 0 | 97285.2154 | 26278663.2272 | 0 | 0 | 0 | 76506.7173 | 0 | 0 | 0 | 0 | 0 | 0 | 0 | 0 | 0 | 0 | 109309.2308 | 18737.5974 | 0 | 0 | 0 | 0 | 0 | 0 | 0 | 77279.5124 | 0
2016-12-16 18:00 | 430706.3666 | 0 | 0 | 0 | 0 | 0 | 521278 | 0 | 0 | 0 | 0 | 0 | 0 | 0 | 0 | 0 | 0 | 26293653.3051 | 0 | 0 | 0 | 76506.7173 | 0 | 0 | 0 | 0 | 0 | 0 | 0 | 0 | 0 | 0 | -109309.2308 | 18737.5974 | 0 | 0 | 0 | 0 | 0 | 0 | 0 | 0 | 0
2016-12-16 19:00 | 466835.772 | 257352.1906 | 0 | 0 | 0 | 0 | 516221 | 0 | 0 | 0 | 0 | 0 | 0 | 0 | 0 | 0 | 168414.1351 | 26308643.3831 | 0 | 0 | 0 | 76506.7173 | 0 | 0 | 0 | 0 | 0 | 0 | 0 | 0 | 0 | 0 | 189229.3653 | 18737.5974 | 0 | 0 | 0 | 0 | 0 | 0 | 0 | 0 | 0
2016-12-16 20:00 | 512872.8314 | 290982.477 | 0 | 0 | 0 | 0 | 512984 | 0 | 0 | 0 | 0 | 0 | 0 | 0 | 0 | 0 | 336828.2702 | 26323633.461 | 82075.3023 | 0 | 0 | 76506.7173 | 0 | 0 | 0 | 0 | 0 | 0 | 0 | 0 | 0 | 0 | 189229.3653 | 18737.5974 | 0 | 82904.3457 | 0 | 0 | 0 | 0 | 0 | 0 | 0
2016-12-16 21:00 | 542074.4535 | 265143.8548 | 0 | 0 | 0 | 0 | 516347 | 0 | 0 | 0 | 0 | 0 | 0 | 0 | 0 | 0 | 505242.4052 | 26338623.5389 | 164150.6045 | 0 | 0 | 76506.7173 | 0 | 0 | 0 | 0 | 0 | 0 | 0 | 0 | 0 | 0 | 189229.3653 | 18737.5974 | 0 | 82904.3457 | 0 | 0 | 0 | 0 | 0 | 0 | 0
2016-12-16 22:00 | 437787.0829 | 464287.6202 | 0 | 0 | 0 | 0 | 528963 | 0 | 0 | 0 | 0 | 0 | 0 | 0 | 0 | 0 | 673656.5403 | 26353613.6168 | 164150.6045 | 0 | 0 | 240000.0104 | 0 | 0 | 0 | 0 | 0 | 0 | 0 | 0 | 0 | 0 | 189229.3653 | 18737.5974 | 0 | 0 | 0 | 0 | 0 | 0 | 0 | 165144.7405 | 0
2016-12-16 23:00 | 79916.5926 | 485855.2882 | 0 | 0 | 0 | 0 | 538562 | 0 | 0 | 0 | 0 | 0 | 0 | 0 | 0 | 0 | 607412.0049 | 26368603.6947 | 246225.9068 | 0 | 0 | 240000.0104 | 0 | 0 | 0 | 0 | 0 | 0 | 0 | 0 | 0 | 0 | -74432.0622 | 18737.5974 | 0 | 82904.3457 | 0 | 0 | 0 | 0 | 0 | 0 | 0
2016-12-17 | 1303.5538 | 483096.5378 | 0 | 0 | 0 | 0 | 538262 | 0 | 0 | 0 | 0 | 0 | 0 | 0 | 0 | 0 | 438997.8698 | 26383593.7726 | 246225.9068 | 0 | 0 | 355463.5712 | 0 | 0 | 0 | 0 | 0 | 0 | 0 | 0 | 0 | 0 | -189229.3653 | 18737.5974 | 0 | 0 | 0 | 0 | 0 | 0 | 0 | 116629.8594 | 0
2016-12-17 01:00 | 486.8671 | 481213.9403 | 0 | 0 | 0 | 0 | 534022 | 0 | 0 | 0 | 0 | 0 | 0 | 0 | 0 | 0 | 375755.5468 | 26398583.8506 | 246225.9068 | 0 | 0 | 355463.5712 | 0 | 0 | 0 | 0 | 0 | 0 | 0 | 0 | 0 | 0 | -71058.79 | 18737.5974 | 0 | 0 | 0 | 0 | 0 | 0 | 0 | 0 | 0
2016-12-17 02:00 | 392.9519 | 350395.2802 | 0 | 0 | 0 | 0 | 521280 | 0 | 0 | 0 | 0 | 0 | 0 | 0 | 0 | 0 | 207341.4117 | 26413573.9285 | 246225.9068 | 0 | 0 | 355463.5712 | 0 | 0 | 0 | 0 | 0 | 0 | 0 | 0 | 0 | 0 | -189229.3653 | 18737.5974 | 0 | 0 | 0 | 0 | 0 | 0 | 0 | 0 | 0
2016-12-17 03:00 | 13.0075 | 503096.4364 | 0 | 0 | 0 | 0 | 502161 | 0 | 0 | 0 | 0 | 0 | 0 | 0 | 0 | 0 | 117724.1974 | 26428564.0064 | 328301.209 | 0 | 0 | 355463.5712 | 0 | 0 | 0 | 0 | 0 | 0 | 0 | 0 | 0 | 0 | -100693.4992 | 18737.5974 | 0 | 82904.3457 | 0 | 0 | 0 | 0 | 0 | 0 | 0
2016-12-17 04:00 | 0 | 511057.5179 | 0 | 0 | 0 | 0 | 478629 | 0 | 0 | 0 | 0 | 0 | 0 | 0 | 0 | 0 | 129909.1166 | 26443554.0843 | 328301.209 | 0 | 0 | 355463.5712 | 0 | 0 | 0 | 0 | 0 | 0 | 0 | 0 | 0 | 0 | 13690.9205 | 18737.5974 | 0 | 0 | 0 | 0 | 0 | 0 | 0 | 0 | 0
2016-12-17 05:00 | 0 | 328972.2978 | 0 | 0 | 0 | 0 | 456200 | 0 | 0 | 0 | 0 | 0 | 0 | 0 | 0 | 0 | 0 | 26458544.1622 | 328301.209 | 0 | 0 | 355463.5712 | 0 | 0 | 0 | 0 | 0 | 0 | 0 | 0 | 0 | 0 | -145965.2996 | 18737.5974 | 0 | 0 | 0 | 0 | 0 | 0 | 0 | 0 | 0
2016-12-17 06:00 | 0 | 538643.6584 | 0 | 0 | 0 | 0 | 438385 | 0 | 0 | 0 | 0 | 0 | 0 | 0 | 0 | 0 | 72553.7443 | 26473534.2401 | 328301.209 | 0 | 0 | 355463.5712 | 0 | 0 | 0 | 0 | 0 | 0 | 0 | 0 | 0 | 0 | 81521.061 | 18737.5974 | 0 | 0 | 0 | 0 | 0 | 0 | 0 | 0 | 0
2016-12-17 07:00 | 0 | 554815.2073 | 0 | 0 | 0 | 0 | 425874 | 0 | 0 | 0 | 0 | 0 | 0 | 0 | 0 | 0 | 170634.9571 | 26488524.318 | 328301.209 | 0 | 0 | 355463.5712 | 0 | 0 | 0 | 0 | 0 | 0 | 0 | 0 | 0 | 0 | 110203.6099 | 18737.5974 | 0 | 0 | 0 | 0 | 0 | 0 | 0 | 0 | 0
2016-12-17 08:00 | 0 | 551538.1832 | 0 | 0 | 0 | 0 | 418189 | 0 | 0 | 0 | 0 | 0 | 0 | 0 | 0 | 0 | 198854.4008 | 26503514.396 | 410376.5113 | 0 | 0 | 355463.5712 | 0 | 0 | 0 | 0 | 0 | 0 | 0 | 0 | 0 | 0 | 31707.2401 | 18737.5974 | 0 | 82904.3457 | 0 | 0 | 0 | 0 | 0 | 0 | 0
2016-12-17 09:00 | 0 | 245153.2321 | 0 | 0 | 0 | 0 | 415645 | 0 | 0 | 0 | 0 | 0 | 0 | 0 | 0 | 0 | 30440.2657 | 26518504.4739 | 410376.5113 | 0 | 0 | 355463.5712 | 0 | 0 | 0 | 0 | 0 | 0 | 0 | 0 | 0 | 0 | -189229.3653 | 18737.5974 | 0 | 0 | 0 | 0 | 0 | 0 | 0 | 0 | 0
2016-12-17 10:00 | 0 | 566454.5622 | 0 | 0 | 0 | 0 | 418795 | 0 | 0 | 0 | 0 | 0 | 0 | 0 | 0 | 0 | 145180.8144 | 26533494.5518 | 410376.5113 | 0 | 0 | 355463.5712 | 0 | 0 | 0 | 0 | 0 | 0 | 0 | 0 | 0 | 0 | 128921.9648 | 18737.5974 | 0 | 0 | 0 | 0 | 0 | 0 | 0 | 0 | 0
2016-12-17 11:00 | 0 | 554499.0255 | 0 | 0 | 0 | 0 | 427947 | 0 | 0 | 0 | 0 | 0 | 0 | 0 | 0 | 0 | 241135.6554 | 26548484.6297 | 410376.5113 | 0 | 0 | 355463.5712 | 0 | 0 | 0 | 0 | 0 | 0 | 0 | 0 | 0 | 0 | 107814.4281 | 18737.5974 | 0 | 0 | 0 | 0 | 0 | 0 | 0 | 0 | 0
2016-12-17 12:00 | 0 | 548375.4566 | 0 | 0 | 0 | 0 | 441519 | 0 | 0 | 0 | 0 | 0 | 0 | 0 | 0 | 0 | 245776.5724 | 26563474.7076 | 492451.8135 | 0 | 0 | 355463.5712 | 0 | 0 | 0 | 0 | 0 | 0 | 0 | 0 | 0 | 0 | 5214.5135 | 18737.5974 | 0 | 82904.3457 | 0 | 0 | 0 | 0 | 0 | 0 | 0
2016-12-17 13:00 | 13.8858 | 287669.3463 | 0 | 0 | 0 | 0 | 458175 | 0 | 0 | 0 | 0 | 0 | 0 | 0 | 0 | 0 | 77362.4373 | 26578464.7855 | 492451.8135 | 0 | 0 | 355463.5712 | 0 | 0 | 0 | 0 | 0 | 0 | 0 | 0 | 0 | 0 | -189229.3653 | 18737.5974 | 0 | 0 | 0 | 0 | 0 | 0 | 0 | 0 | 0
2016-12-17 14:00 | 38640.4165 | 536384.9295 | 0 | 0 | 0 | 0 | 474077 | 0 | 0 | 0 | 0 | 0 | 0 | 0 | 0 | 0 | 76745.1359 | 26593454.8635 | 574527.1158 | 0 | 0 | 355463.5712 | 0 | 0 | 0 | 0 | 0 | 0 | 0 | 0 | 0 | 0 | -693.5971 | 18737.5974 | 0 | 82904.3457 | 0 | 0 | 0 | 0 | 0 | 0 | 0
2016-12-17 15:00 | 278281.8273 | 138729.2803 | 0 | 0 | 0 | 0 | 484504 | 0 | 0 | 0 | 0 | 0 | 0 | 0 | 0 | 0 | 0 | 26608444.9414 | 574527.1158 | 0 | 0 | 355463.5712 | 0 | 0 | 0 | 0 | 0 | 0 | 0 | 0 | 0 | 0 | -86230.4898 | 18737.5974 | 0 | 0 | 0 | 0 | 0 | 0 | 0 | 0 | 0
2016-12-17 16:00 | 537569.6551 | 428411.7796 | 0 | 0 | 0 | 0 | 487476 | 0 | 0 | 0 | 0 | 0 | 0 | 0 | 0 | 0 | 168414.1351 | 26623435.0193 | 574527.1158 | 0 | 0 | 623296.6586 | 0 | 0 | 0 | 0 | 0 | 0 | 0 | 0 | 0 | 0 | 189229.3653 | 18737.5974 | 0 | 0 | 0 | 0 | 0 | 0 | 0 | 270538.4721 | 0
2016-12-17 17:00 | 624300.2211 | 0 | 0 | 0 | 0 | 0 | 484404 | 0 | 0 | 0 | 0 | 0 | 0 | 0 | 0 | 0 | 276245.3102 | 26638425.0972 | 574527.1158 | 0 | 0 | 623296.6586 | 0 | 0 | 0 | 0 | 0 | 0 | 0 | 0 | 0 | 0 | 121158.6237 | 18737.5974 | 0 | 0 | 0 | 0 | 0 | 0 | 0 | 0 | 0
2016-12-17 18:00 | 644001.9194 | 63168.7285 | 0 | 0 | 0 | 0 | 478451 | 0 | 0 | 0 | 0 | 0 | 0 | 0 | 0 | 0 | 389344.4675 | 26653415.1751 | 656602.418 | 0 | 0 | 623296.6586 | 0 | 0 | 0 | 0 | 0 | 0 | 0 | 0 | 0 | 0 | 127077.7048 | 18737.5974 | 0 | 82904.3457 | 0 | 0 | 0 | 0 | 0 | 0 | 0
2016-12-17 19:00 | 675575.6789 | 0 | 0 | 0 | 0 | 0 | 472354 | 0 | 0 | 0 | 0 | 0 | 0 | 0 | 0 | 0 | 479750.4323 | 26668405.253 | 738677.7203 | 0 | 0 | 623296.6586 | 0 | 0 | 0 | 0 | 0 | 0 | 0 | 0 | 0 | 0 | 101579.7358 | 18737.5974 | 0 | 82904.3457 | 0 | 0 | 0 | 0 | 0 | 0 | 0
2016-12-17 20:00 | 760650.4108 | 0 | 0 | 0 | 0 | 0 | 468144 | 0 | 0 | 0 | 0 | 0 | 0 | 0 | 0 | 0 | 648164.5674 | 26683395.3309 | 820753.0225 | 0 | 0 | 624915.41 | 0 | 0 | 0 | 0 | 0 | 0 | 0 | 0 | 0 | 0 | 189229.3653 | 18737.5974 | 0 | 82904.3457 | 0 | 0 | 0 | 0 | 0 | 1635.1025 | 0
2016-12-17 21:00 | 853858.8603 | 0 | 0 | 0 | 0 | 0 | 470744 | 0 | 0 | 0 | 0 | 0 | 0 | 0 | 0 | 0 | 816578.7025 | 26698385.4089 | 820753.0225 | 0 | 0 | 798311.8287 | 0 | 0 | 0 | 0 | 0 | 0 | 0 | 0 | 0 | 0 | 189229.3653 | 18737.5974 | 0 | 0 | 0 | 0 | 0 | 0 | 0 | 175147.8977 | 0
2016-12-17 22:00 | 647913.5183 | 0 | 0 | 0 | 0 | 0 | 484005 | 0 | 0 | 0 | 0 | 0 | 0 | 0 | 0 | 0 | 945780.8221 | 26713375.4868 | 820753.0225 | 0 | 0 | 798311.8287 | 0 | 0 | 0 | 0 | 0 | 0 | 0 | 0 | 0 | 0 | 145170.9209 | 18737.5974 | 0 | 0 | 0 | 0 | 0 | 0 | 0 | 0 | 0
2016-12-17 23:00 | 83261.8823 | 487119.5431 | 0 | 0 | 0 | 0 | 495374 | 0 | 0 | 0 | 0 | 0 | 0 | 0 | 0 | 0 | 995860.9691 | 26728365.5647 | 820753.0225 | 0 | 0 | 798311.8287 | 0 | 0 | 0 | 0 | 0 | 0 | 0 | 0 | 0 | 0 | 56269.8281 | 18737.5974 | 0 | 0 | 0 | 0 | 0 | 0 | 0 | 0 | 0
2016-12-18 | 1345.5038 | 483621.9394 | 0 | 0 | 0 | 0 | 499639 | 0 | 0 | 0 | 0 | 0 | 0 | 0 | 0 | 0 | 995860.9691 | 26743355.6426 | 820753.0225 | 0 | 0 | 736443.0246 | 0 | 0 | 0 | 0 | 0 | 0 | 0 | 0 | 0 | 0 | 0 | 18737.5974 | 0 | 0 | 0 | 0 | 0 | 0 | 0 | 0 | 61868.8041
2016-12-18 01:00 | 548.0195 | 474281.096 | 0 | 0 | 0 | 0 | 500069 | 0 | 0 | 0 | 0 | 0 | 0 | 0 | 0 | 0 | 956721.0101 | 26758345.7205 | 820753.0225 | 0 | 0 | 736443.0246 | 0 | 0 | 0 | 0 | 0 | 0 | 0 | 0 | 0 | 0 | -43977.4819 | 18737.5974 | 0 | 0 | 0 | 0 | 0 | 0 | 0 | 0 | 0
2016-12-18 02:00 | 387.8443 | 433259.9938 | 0 | 0 | 0 | 0 | 491239 | 0 | 0 | 0 | 0 | 0 | 0 | 0 | 0 | 0 | 888788.4144 | 26773335.7984 | 820753.0225 | 0 | 0 | 736443.0246 | 0 | 0 | 0 | 0 | 0 | 0 | 0 | 0 | 0 | 0 | -76328.7592 | 18737.5974 | 0 | 0 | 0 | 0 | 0 | 0 | 0 | 0 | 0
2016-12-18 03:00 | 13.2112 | 415090.3157 | 0 | 0 | 0 | 0 | 479320 | 0 | 0 | 0 | 0 | 0 | 0 | 0 | 0 | 0 | 842900.4568 | 26788325.8764 | 820753.0225 | 0 | 0 | 678304.9367 | 0 | 0 | 0 | 0 | 0 | 0 | 0 | 0 | 0 | 0 | -51559.503 | 18737.5974 | 0 | 0 | 0 | 0 | 0 | 0 | 0 | 0 | 58138.088
2016-12-18 04:00 | 0 | 385366.7716 | 0 | 0 | 0 | 0 | 461403 | 0 | 0 | 0 | 0 | 0 | 0 | 0 | 0 | 0 | 758551.7518 | 26803315.9543 | 820753.0225 | 0 | 0 | 678304.9367 | 0 | 0 | 0 | 0 | 0 | 0 | 0 | 0 | 0 | 0 | -94773.8258 | 18737.5974 | 0 | 0 | 0 | 0 | 0 | 0 | 0 | 0 | 0
2016-12-18 05:00 | 0 | 365305.2881 | 0 | 0 | 0 | 0 | 443249 | 0 | 0 | 0 | 0 | 0 | 0 | 0 | 0 | 0 | 672505.3866 | 26818306.0322 | 820753.0225 | 0 | 0 | 678304.9367 | 0 | 0 | 0 | 0 | 0 | 0 | 0 | 0 | 0 | 0 | -96681.3093 | 18737.5974 | 0 | 0 | 0 | 0 | 0 | 0 | 0 | 0 | 0
2016-12-18 06:00 | 0 | 351624.3886 | 0 | 0 | 0 | 0 | 427707 | 0 | 0 | 0 | 0 | 0 | 0 | 0 | 0 | 0 | 588115.4007 | 26833296.1101 | 820753.0225 | 0 | 0 | 678304.9367 | 0 | 0 | 0 | 0 | 0 | 0 | 0 | 0 | 0 | 0 | -94820.2088 | 18737.5974 | 0 | 0 | 0 | 0 | 0 | 0 | 0 | 0 | 0
2016-12-18 07:00 | 0 | 344255.9229 | 0 | 0 | 0 | 0 | 417417 | 0 | 0 | 0 | 0 | 0 | 0 | 0 | 0 | 0 | 506325.5804 | 26848286.188 | 820753.0225 | 0 | 0 | 678304.9367 | 0 | 0 | 0 | 0 | 0 | 0 | 0 | 0 | 0 | 0 | -91898.6745 | 18737.5974 | 0 | 0 | 0 | 0 | 0 | 0 | 0 | 0 | 0
2016-12-18 08:00 | 0 | 338858.0729 | 0 | 0 | 0 | 0 | 412050 | 0 | 0 | 0 | 0 | 0 | 0 | 0 | 0 | 0 | 424508.3036 | 26863276.2659 | 820753.0225 | 0 | 0 | 678304.9367 | 0 | 0 | 0 | 0 | 0 | 0 | 0 | 0 | 0 | 0 | -91929.5245 | 18737.5974 | 0 | 0 | 0 | 0 | 0 | 0 | 0 | 0 | 0
2016-12-18 09:00 | 0 | 337526.889 | 0 | 0 | 0 | 0 | 411510 | 0 | 0 | 0 | 0 | 0 | 0 | 0 | 0 | 0 | 341986.8732 | 26878266.3438 | 820753.0225 | 0 | 0 | 678304.9367 | 0 | 0 | 0 | 0 | 0 | 0 | 0 | 0 | 0 | 0 | -92720.7084 | 18737.5974 | 0 | 0 | 0 | 0 | 0 | 0 | 0 | 0 | 0
2016-12-18 10:00 | 0 | 329795.8203 | 0 | 0 | 0 | 0 | 415036 | 0 | 0 | 0 | 0 | 0 | 0 | 0 | 0 | 0 | 249446.6516 | 26893256.4218 | 820753.0225 | 0 | 0 | 678304.9367 | 0 | 0 | 0 | 0 | 0 | 0 | 0 | 0 | 0 | 0 | -103977.7771 | 18737.5974 | 0 | 0 | 0 | 0 | 0 | 0 | 0 | 0 | 0
2016-12-18 11:00 | 0 | 322314.0414 | 0 | 0 | 0 | 0 | 424423 | 0 | 0 | 0 | 0 | 0 | 0 | 0 | 0 | 0 | 141893.2167 | 26908246.4997 | 820753.0225 | 0 | 0 | 678304.9367 | 0 | 0 | 0 | 0 | 0 | 0 | 0 | 0 | 0 | 0 | -120846.556 | 18737.5974 | 0 | 0 | 0 | 0 | 0 | 0 | 0 | 0 | 0
2016-12-18 12:00 | 0 | 316400.46 | 0 | 0 | 0 | 0 | 438142 | 0 | 0 | 0 | 0 | 0 | 0 | 0 | 0 | 0 | 141292.8016 | 26923236.5776 | 820753.0225 | 0 | 0 | 419407.6891 | 0 | 0 | 0 | 0 | 0 | 0 | 0 | 0 | 0 | 0 | -674.6238 | 18737.5974 | 0 | 0 | 0 | 0 | 0 | 0 | 0 | 0 | 258897.2475
2016-12-18 13:00 | 0.0046287 | 317327.6359 | 0 | 0 | 0 | 0 | 457346 | 0 | 0 | 0 | 0 | 0 | 0 | 0 | 0 | 0 | 0 | 26938226.6555 | 820753.0225 | 0 | 0 | 419407.6891 | 0 | 0 | 0 | 0 | 0 | 0 | 0 | 0 | 0 | 0 | -158755.9568 | 18737.5974 | 0 | 0 | 0 | 0 | 0 | 0 | 0 | 0 | 0
2016-12-18 14:00 | 73225.5691 | 339082.2273 | 0 | 0 | 0 | 0 | 474790 | 0 | 0 | 0 | 0 | 0 | 0 | 0 | 0 | 0 | 0 | 26953216.7334 | 820753.0225 | 0 | 0 | 269000.6502 | 0 | 0 | 0 | 0 | 0 | 0 | 0 | 0 | 0 | 0 | 0 | 18737.5974 | 0 | 0 | 0 | 0 | 0 | 0 | 0 | 0 | 150407.0389
2016-12-18 15:00 | 427746.1333 | 76266.4641 | 0 | 0 | 0 | 0 | 485275 | 0 | 0 | 0 | 0 | 0 | 0 | 0 | 0 | 0 | 0 | 26968206.8113 | 820753.0225 | 0 | 0 | 269000.6502 | 0 | 0 | 0 | 0 | 0 | 0 | 0 | 0 | 0 | 0 | 0 | 18737.5974 | 0 | 0 | 0 | 0 | 0 | 0 | 0 | 0 | 0
2016-12-18 16:00 | 702472.6082 | 0 | 0 | 0 | 0 | 0 | 488225 | 0 | 0 | 0 | 0 | 0 | 0 | 0 | 0 | 0 | 168414.1351 | 26983196.8893 | 826970.8616 | 0 | 0 | 269000.6502 | 0 | 0 | 0 | 0 | 0 | 0 | 0 | 0 | 0 | 0 | 189229.3653 | 18737.5974 | 0 | 6280.6456 | 0 | 0 | 0 | 0 | 0 | 0 | 0
2016-12-18 17:00 | 741315.1909 | 0 | 0 | 0 | 0 | 0 | 487242 | 0 | 0 | 0 | 0 | 0 | 0 | 0 | 0 | 0 | 304077.9457 | 26998186.9672 | 909046.1639 | 0 | 0 | 269000.6502 | 0 | 0 | 0 | 0 | 0 | 0 | 0 | 0 | 0 | 0 | 152431.2478 | 18737.5974 | 0 | 82904.3457 | 0 | 0 | 0 | 0 | 0 | 0 | 0
2016-12-18 18:00 | 736448.9446 | 0 | 0 | 0 | 0 | 0 | 484137 | 0 | 0 | 0 | 0 | 0 | 0 | 0 | 0 | 0 | 311818.5316 | 27013177.0451 | 909046.1639 | 0 | 0 | 491628.9393 | 0 | 0 | 0 | 0 | 0 | 0 | 0 | 0 | 0 | 0 | 8697.2875 | 18737.5974 | 0 | 0 | 0 | 0 | 0 | 0 | 0 | 224877.0597 | 0
2016-12-18 19:00 | 775688.6425 | 0 | 0 | 0 | 0 | 0 | 480659 | 0 | 0 | 0 | 0 | 0 | 0 | 0 | 0 | 0 | 480232.6666 | 27028167.123 | 909046.1639 | 0 | 0 | 577820.9924 | 0 | 0 | 0 | 0 | 0 | 0 | 0 | 0 | 0 | 0 | 189229.3653 | 18737.5974 | 0 | 0 | 0 | 0 | 0 | 0 | 0 | 87062.6799 | 0
2016-12-18 20:00 | 856509.2282 | 0 | 0 | 0 | 0 | 0 | 479543 | 0 | 0 | 0 | 0 | 0 | 0 | 0 | 0 | 0 | 648646.8017 | 27043157.2009 | 991121.4661 | 0 | 0 | 663054.9631 | 0 | 0 | 0 | 0 | 0 | 0 | 0 | 0 | 0 | 0 | 189229.3653 | 18737.5974 | 0 | 82904.3457 | 0 | 0 | 0 | 0 | 0 | 86094.9198 | 0
2016-12-18 21:00 | 919398.3463 | 0 | 0 | 0 | 0 | 0 | 486497 | 0 | 0 | 0 | 0 | 0 | 0 | 0 | 0 | 0 | 817060.9368 | 27058147.2788 | 1073196.7684 | 0 | 0 | 803664.7006 | 0 | 0 | 0 | 0 | 0 | 0 | 0 | 0 | 0 | 0 | 189229.3653 | 18737.5974 | 0 | 82904.3457 | 0 | 0 | 0 | 0 | 0 | 142030.0379 | 0
2016-12-18 22:00 | 598465.4488 | 261789.0197 | 0 | 0 | 0 | 0 | 505481 | 0 | 0 | 0 | 0 | 0 | 0 | 0 | 0 | 0 | 875353.6219 | 27073137.3567 | 1073196.7684 | 0 | 0 | 1071497.7879 | 0 | 0 | 0 | 0 | 0 | 0 | 0 | 0 | 0 | 0 | 65497.399 | 18737.5974 | 0 | 0 | 0 | 0 | 0 | 0 | 0 | 270538.4721 | 0
2016-12-18 23:00 | 87308.0462 | 410237.2703 | 0 | 0 | 0 | 0 | 525851 | 0 | 0 | 0 | 0 | 0 | 0 | 0 | 0 | 0 | 833485.1019 | 27088127.4347 | 1073196.7684 | 0 | 0 | 1071497.7879 | 0 | 0 | 0 | 0 | 0 | 0 | 0 | 0 | 0 | 0 | -47043.2809 | 18737.5974 | 0 | 0 | 0 | 0 | 0 | 0 | 0 | 0 | 0
2016-12-19 | 1182.8999 | 440414.7809 | 0 | 0 | 0 | 0 | 537426 | 0 | 0 | 0 | 0 | 0 | 0 | 0 | 0 | 0 | 731521.4361 | 27103117.5126 | 1073196.7684 | 0 | 0 | 1071497.7879 | 0 | 0 | 0 | 0 | 0 | 0 | 0 | 0 | 0 | 0 | -114565.9166 | 18737.5974 | 0 | 0 | 0 | 0 | 0 | 0 | 0 | 0 | 0
2016-12-19 01:00 | 300.0158 | 463564.6436 | 0 | 0 | 0 | 0 | 542277 | 0 | 0 | 0 | 0 | 0 | 0 | 0 | 0 | 0 | 645057.9913 | 27118107.5905 | 1073196.7684 | 0 | 0 | 1071497.7879 | 0 | 0 | 0 | 0 | 0 | 0 | 0 | 0 | 0 | 0 | -97149.9379 | 18737.5974 | 0 | 0 | 0 | 0 | 0 | 0 | 0 | 0 | 0
2016-12-19 02:00 | 90.4692 | 364348.7629 | 0 | 0 | 0 | 0 | 534931 | 0 | 0 | 0 | 0 | 0 | 0 | 0 | 0 | 0 | 476643.8563 | 27133097.6684 | 1073196.7684 | 0 | 0 | 1071497.7879 | 0 | 0 | 0 | 0 | 0 | 0 | 0 | 0 | 0 | 0 | -189229.3653 | 18737.5974 | 0 | 0 | 0 | 0 | 0 | 0 | 0 | 0 | 0
2016-12-19 03:00 | 8.4001 | 492378.6194 | 0 | 0 | 0 | 0 | 519640 | 0 | 0 | 0 | 0 | 0 | 0 | 0 | 0 | 0 | 361927.3743 | 27148087.7463 | 1155272.0706 | 0 | 0 | 1071497.7879 | 0 | 0 | 0 | 0 | 0 | 0 | 0 | 0 | 0 | 0 | -128894.9236 | 18737.5974 | 0 | 82904.3457 | 0 | 0 | 0 | 0 | 0 | 0 | 0
2016-12-19 04:00 | 0 | 329446.2321 | 0 | 0 | 0 | 0 | 499938 | 0 | 0 | 0 | 0 | 0 | 0 | 0 | 0 | 0 | 193513.2392 | 27163077.8242 | 1155272.0706 | 0 | 0 | 1071497.7879 | 0 | 0 | 0 | 0 | 0 | 0 | 0 | 0 | 0 | 0 | -189229.3653 | 18737.5974 | 0 | 0 | 0 | 0 | 0 | 0 | 0 | 0 | 0
2016-12-19 05:00 | 0 | 525311.7783 | 0 | 0 | 0 | 0 | 481449 | 0 | 0 | 0 | 0 | 0 | 0 | 0 | 0 | 0 | 215874.6502 | 27178067.9022 | 1155272.0706 | 0 | 0 | 1071497.7879 | 0 | 0 | 0 | 0 | 0 | 0 | 0 | 0 | 0 | 0 | 25125.1809 | 18737.5974 | 0 | 0 | 0 | 0 | 0 | 0 | 0 | 0 | 0
2016-12-19 06:00 | 0 | 537469.6327 | 0 | 0 | 0 | 0 | 468614 | 0 | 0 | 0 | 0 | 0 | 0 | 0 | 0 | 0 | 260479.7017 | 27193057.9801 | 1155272.0706 | 0 | 0 | 1071497.7879 | 0 | 0 | 0 | 0 | 0 | 0 | 0 | 0 | 0 | 0 | 50118.0353 | 18737.5974 | 0 | 0 | 0 | 0 | 0 | 0 | 0 | 0 | 0
2016-12-19 07:00 | 0 | 543442.7326 | 0 | 0 | 0 | 0 | 461616 | 0 | 0 | 0 | 0 | 0 | 0 | 0 | 0 | 0 | 316629.032 | 27208048.058 | 1155272.0706 | 0 | 0 | 1071497.7879 | 0 | 0 | 0 | 0 | 0 | 0 | 0 | 0 | 0 | 0 | 63089.1352 | 18737.5974 | 0 | 0 | 0 | 0 | 0 | 0 | 0 | 0 | 0
2016-12-19 08:00 | 0 | 289034.2321 | 0 | 0 | 0 | 0 | 459526 | 0 | 0 | 0 | 0 | 0 | 0 | 0 | 0 | 0 | 148214.8969 | 27223038.1359 | 1155272.0706 | 0 | 0 | 1071497.7879 | 0 | 0 | 0 | 0 | 0 | 0 | 0 | 0 | 0 | 0 | -189229.3653 | 18737.5974 | 0 | 0 | 0 | 0 | 0 | 0 | 0 | 0 | 0
2016-12-19 09:00 | 0 | 571838.3281 | 0 | 0 | 0 | 0 | 463945 | 0 | 0 | 0 | 0 | 0 | 0 | 0 | 0 | 0 | 227563.4972 | 27238028.2138 | 1155272.0706 | 0 | 0 | 1071497.7879 | 0 | 0 | 0 | 0 | 0 | 0 | 0 | 0 | 0 | 0 | 89155.7307 | 18737.5974 | 0 | 0 | 0 | 0 | 0 | 0 | 0 | 0 | 0
2016-12-19 10:00 | 0 | 557582.2426 | 0 | 0 | 0 | 0 | 480074 | 0 | 0 | 0 | 0 | 0 | 0 | 0 | 0 | 0 | 279869.3715 | 27253018.2917 | 1155272.0706 | 0 | 0 | 1071497.7879 | 0 | 0 | 0 | 0 | 0 | 0 | 0 | 0 | 0 | 0 | 58770.6452 | 18737.5974 | 0 | 0 | 0 | 0 | 0 | 0 | 0 | 0 | 0
2016-12-19 11:00 | 0 | 549541.4598 | 0 | 0 | 0 | 0 | 510834 | 0 | 0 | 0 | 0 | 0 | 0 | 0 | 0 | 0 | 223857.6813 | 27268008.3696 | 1237347.3729 | 0 | 0 | 1071497.7879 | 0 | 0 | 0 | 0 | 0 | 0 | 0 | 0 | 0 | 0 | -62934.4833 | 18737.5974 | 0 | 82904.3457 | 0 | 0 | 0 | 0 | 0 | 0 | 0
2016-12-19 12:00 | 0 | 539057.7647 | 0 | 0 | 0 | 0 | 542300 | 0 | 0 | 0 | 0 | 0 | 0 | 0 | 0 | 0 | 204295.6302 | 27282998.4476 | 1237347.3729 | 0 | 0 | 1071497.7879 | 0 | 0 | 0 | 0 | 0 | 0 | 0 | 0 | 0 | 0 | -21979.8327 | 18737.5974 | 0 | 0 | 0 | 0 | 0 | 0 | 0 | 0 | 0
2016-12-19 13:00 | 0.22769 | 537687.083 | 0 | 0 | 0 | 0 | 559266 | 0 | 0 | 0 | 0 | 0 | 0 | 0 | 0 | 0 | 168414.1351 | 27297988.5255 | 1237347.3729 | 0 | 0 | 1071497.7879 | 0 | 0 | 0 | 0 | 0 | 0 | 0 | 0 | 0 | 0 | -40316.2867 | 18737.5974 | 0 | 0 | 0 | 0 | 0 | 0 | 0 | 0 | 0
2016-12-19 14:00 | 62234.8784 | 332904.3537 | 0 | 0 | 0 | 0 | 565631 | 0 | 0 | 0 | 0 | 0 | 0 | 0 | 0 | 0 | 0 | 27312978.6034 | 1237347.3729 | 0 | 0 | 1071497.7879 | 0 | 0 | 0 | 0 | 0 | 0 | 0 | 0 | 0 | 0 | -189229.3653 | 18737.5974 | 0 | 0 | 0 | 0 | 0 | 0 | 0 | 0 | 0
2016-12-19 15:00 | 396758.4765 | 268226.4666 | 0 | 0 | 0 | 0 | 563343 | 0 | 0 | 0 | 0 | 0 | 0 | 0 | 0 | 0 | 0 | 27327968.6813 | 1319422.6751 | 0 | 0 | 1071497.7879 | 0 | 0 | 0 | 0 | 0 | 0 | 0 | 0 | 0 | 0 | 0 | 18737.5974 | 0 | 82904.3457 | 0 | 0 | 0 | 0 | 0 | 0 | 0
2016-12-19 16:00 | 655004.7188 | 108433.2439 | 0 | 0 | 0 | 0 | 555471 | 0 | 0 | 0 | 0 | 0 | 0 | 0 | 0 | 0 | 168414.1351 | 27342958.7592 | 1319422.6751 | 0 | 0 | 1071497.7879 | 0 | 0 | 0 | 0 | 0 | 0 | 0 | 0 | 0 | 0 | 189229.3653 | 18737.5974 | 0 | 0 | 0 | 0 | 0 | 0 | 0 | 0 | 0
2016-12-19 17:00 | 704349.7585 | 0 | 0 | 0 | 0 | 0 | 545422 | 0 | 0 | 0 | 0 | 0 | 0 | 0 | 0 | 0 | 219398.5107 | 27357948.8371 | 1401497.9774 | 0 | 0 | 1071497.7879 | 0 | 0 | 0 | 0 | 0 | 0 | 0 | 0 | 0 | 0 | 57285.8154 | 18737.5974 | 0 | 82904.3457 | 0 | 0 | 0 | 0 | 0 | 0 | 0
2016-12-19 18:00 | 703618.5025 | 0 | 0 | 0 | 0 | 0 | 536491 | 0 | 0 | 0 | 0 | 0 | 0 | 0 | 0 | 0 | 351465.5263 | 27372938.9151 | 1401497.9774 | 0 | 0 | 1071497.7879 | 0 | 0 | 0 | 0 | 0 | 0 | 0 | 0 | 0 | 0 | 148389.9051 | 18737.5974 | 0 | 0 | 0 | 0 | 0 | 0 | 0 | 0 | 0
2016-12-19 19:00 | 737882.6316 | 0 | 0 | 0 | 0 | 0 | 528857 | 0 | 0 | 0 | 0 | 0 | 0 | 0 | 0 | 0 | 519879.6614 | 27387928.993 | 1402546.0596 | 0 | 0 | 1071497.7879 | 0 | 0 | 0 | 0 | 0 | 0 | 0 | 0 | 0 | 0 | 189229.3653 | 18737.5974 | 0 | 1058.6689 | 0 | 0 | 0 | 0 | 0 | 0 | 0
2016-12-19 20:00 | 818504.125 | 0 | 0 | 0 | 0 | 0 | 525223 | 0 | 0 | 0 | 0 | 0 | 0 | 0 | 0 | 0 | 676661.9938 | 27402919.0709 | 1484621.3619 | 0 | 0 | 1086822.2532 | 0 | 0 | 0 | 0 | 0 | 0 | 0 | 0 | 0 | 0 | 176159.924 | 18737.5974 | 0 | 82904.3457 | 0 | 0 | 0 | 0 | 0 | 15479.2578 | 0
2016-12-19 21:00 | 876446.2237 | 0 | 0 | 0 | 0 | 0 | 529043 | 0 | 0 | 0 | 0 | 0 | 0 | 0 | 0 | 0 | 845076.1288 | 27417909.1488 | 1484621.3619 | 0 | 0 | 1224864.1516 | 0 | 0 | 0 | 0 | 0 | 0 | 0 | 0 | 0 | 0 | 189229.3653 | 18737.5974 | 0 | 0 | 0 | 0 | 0 | 0 | 0 | 139436.261 | 0
2016-12-19 22:00 | 574028.6538 | 0 | 0 | 0 | 0 | 0 | 548076 | 0 | 0 | 0 | 0 | 0 | 0 | 0 | 0 | 0 | 851497.5291 | 27432899.2267 | 1484621.3619 | 0 | 0 | 1224864.1516 | 0 | 0 | 0 | 0 | 0 | 0 | 0 | 0 | 0 | 0 | 7215.0564 | 18737.5974 | 0 | 0 | 0 | 0 | 0 | 0 | 0 | 0 | 0
2016-12-19 23:00 | 98253.5821 | 299114.65 | 0 | 0 | 0 | 0 | 567860 | 0 | 0 | 0 | 0 | 0 | 0 | 0 | 0 | 0 | 683083.394 | 27447889.3046 | 1484621.3619 | 0 | 0 | 1224864.1516 | 0 | 0 | 0 | 0 | 0 | 0 | 0 | 0 | 0 | 0 | -189229.3653 | 18737.5974 | 0 | 0 | 0 | 0 | 0 | 0 | 0 | 0 | 0
2016-12-20 | 1421.9198 | 404961.3123 | 0 | 0 | 0 | 0 | 576875 | 0 | 0 | 0 | 0 | 0 | 0 | 0 | 0 | 0 | 514669.2589 | 27462879.3825 | 1484621.3619 | 0 | 0 | 1224864.1516 | 0 | 0 | 0 | 0 | 0 | 0 | 0 | 0 | 0 | 0 | -189229.3653 | 18737.5974 | 0 | 0 | 0 | 0 | 0 | 0 | 0 | 0 | 0
2016-12-20 01:00 | 506.1696 | 754570.9476 | 0 | 0 | 0 | 0 | 577523 | 0 | 0 | 0 | 0 | 0 | 0 | 0 | 0 | 0 | 656015.9616 | 27477869.4605 | 1484621.3619 | 0 | 0 | 1224864.1516 | 0 | 0 | 0 | 0 | 0 | 0 | 0 | 0 | 0 | 0 | 158816.5198 | 18737.5974 | 0 | 0 | 0 | 0 | 0 | 0 | 0 | 0 | 0
2016-12-20 02:00 | 435.7185 | 395344.5136 | 0 | 0 | 0 | 0 | 566272 | 0 | 0 | 0 | 0 | 0 | 0 | 0 | 0 | 0 | 487601.8265 | 27492859.5384 | 1484621.3619 | 0 | 0 | 1224864.1516 | 0 | 0 | 0 | 0 | 0 | 0 | 0 | 0 | 0 | 0 | -189229.3653 | 18737.5974 | 0 | 0 | 0 | 0 | 0 | 0 | 0 | 0 | 0
2016-12-20 03:00 | 15.9146 | 458007.6632 | 0 | 0 | 0 | 0 | 545611 | 0 | 0 | 0 | 0 | 0 | 0 | 0 | 0 | 0 | 319187.6914 | 27507849.6163 | 1566696.6641 | 0 | 0 | 1224864.1516 | 0 | 0 | 0 | 0 | 0 | 0 | 0 | 0 | 0 | 0 | -189229.3653 | 18737.5974 | 0 | 82904.3457 | 0 | 0 | 0 | 0 | 0 | 0 | 0
2016-12-20 04:00 | 0 | 728669.9626 | 0 | 0 | 0 | 0 | 520703 | 0 | 0 | 0 | 0 | 0 | 0 | 0 | 0 | 0 | 487601.8265 | 27522839.6942 | 1566696.6641 | 0 | 0 | 1224864.1516 | 0 | 0 | 0 | 0 | 0 | 0 | 0 | 0 | 0 | 0 | 189229.3653 | 18737.5974 | 0 | 0 | 0 | 0 | 0 | 0 | 0 | 0 | 0
2016-12-20 05:00 | 0 | 328110.2321 | 0 | 0 | 0 | 0 | 498602 | 0 | 0 | 0 | 0 | 0 | 0 | 0 | 0 | 0 | 319187.6914 | 27537829.7721 | 1566696.6641 | 0 | 0 | 1224864.1516 | 0 | 0 | 0 | 0 | 0 | 0 | 0 | 0 | 0 | 0 | -189229.3653 | 18737.5974 | 0 | 0 | 0 | 0 | 0 | 0 | 0 | 0 | 0
2016-12-20 06:00 | 0 | 310446.2321 | 0 | 0 | 0 | 0 | 480938 | 0 | 0 | 0 | 0 | 0 | 0 | 0 | 0 | 0 | 150773.5563 | 27552819.85 | 1566696.6641 | 0 | 0 | 1224864.1516 | 0 | 0 | 0 | 0 | 0 | 0 | 0 | 0 | 0 | 0 | -189229.3653 | 18737.5974 | 0 | 0 | 0 | 0 | 0 | 0 | 0 | 0 | 0
2016-12-20 07:00 | 0 | 761695.3084 | 0 | 0 | 0 | 0 | 470824 | 0 | 0 | 0 | 0 | 0 | 0 | 0 | 0 | 0 | 319187.6914 | 27567809.928 | 1648771.9664 | 0 | 0 | 1224864.1516 | 0 | 0 | 0 | 0 | 0 | 0 | 0 | 0 | 0 | 0 | 189229.3653 | 18737.5974 | 0 | 82904.3457 | 0 | 0 | 0 | 0 | 0 | 0 | 0
2016-12-20 08:00 | 0 | 567145.7042 | 0 | 0 | 0 | 0 | 467099 | 0 | 0 | 0 | 0 | 0 | 0 | 0 | 0 | 0 | 150773.5563 | 27582800.0059 | 1648771.9664 | 0 | 0 | 1492697.239 | 0 | 0 | 0 | 0 | 0 | 0 | 0 | 0 | 0 | 0 | -189229.3653 | 18737.5974 | 0 | 0 | 0 | 0 | 0 | 0 | 0 | 270538.4721 | 0
2016-12-20 09:00 | 0 | 678463.9626 | 0 | 0 | 0 | 0 | 470497 | 0 | 0 | 0 | 0 | 0 | 0 | 0 | 0 | 0 | 319187.6914 | 27597790.0838 | 1648771.9664 | 0 | 0 | 1492697.239 | 0 | 0 | 0 | 0 | 0 | 0 | 0 | 0 | 0 | 0 | 189229.3653 | 18737.5974 | 0 | 0 | 0 | 0 | 0 | 0 | 0 | 0 | 0
2016-12-20 10:00 | 0 | 698963.3157 | 0 | 0 | 0 | 0 | 483373 | 0 | 0 | 0 | 0 | 0 | 0 | 0 | 0 | 0 | 487601.8265 | 27612780.1617 | 1648771.9664 | 0 | 0 | 1500244.3585 | 0 | 0 | 0 | 0 | 0 | 0 | 0 | 0 | 0 | 0 | 189229.3653 | 18737.5974 | 0 | 0 | 0 | 0 | 0 | 0 | 0 | 7623.353 | 0
2016-12-20 11:00 | 0 | 339164.2321 | 0 | 0 | 0 | 0 | 509656 | 0 | 0 | 0 | 0 | 0 | 0 | 0 | 0 | 0 | 319187.6914 | 27627770.2396 | 1648771.9664 | 0 | 0 | 1500244.3585 | 0 | 0 | 0 | 0 | 0 | 0 | 0 | 0 | 0 | 0 | -189229.3653 | 18737.5974 | 0 | 0 | 0 | 0 | 0 | 0 | 0 | 0 | 0
2016-12-20 12:00 | 0 | 575868.4724 | 0 | 0 | 0 | 0 | 537310 | 0 | 0 | 0 | 0 | 0 | 0 | 0 | 0 | 0 | 336828.2702 | 27642760.3175 | 1648771.9664 | 0 | 0 | 1500244.3585 | 0 | 0 | 0 | 0 | 0 | 0 | 0 | 0 | 0 | 0 | 19820.875 | 18737.5974 | 0 | 0 | 0 | 0 | 0 | 0 | 0 | 0 | 0
2016-12-20 13:00 | 6.3513 | 376816.8809 | 0 | 0 | 0 | 0 | 547315 | 0 | 0 | 0 | 0 | 0 | 0 | 0 | 0 | 0 | 168414.1351 | 27657750.3954 | 1648771.9664 | 0 | 0 | 1500244.3585 | 0 | 0 | 0 | 0 | 0 | 0 | 0 | 0 | 0 | 0 | -189229.3653 | 18737.5974 | 0 | 0 | 0 | 0 | 0 | 0 | 0 | 0 | 0
2016-12-20 14:00 | 57103.2951 | 318398.937 | 0 | 0 | 0 | 0 | 545994 | 0 | 0 | 0 | 0 | 0 | 0 | 0 | 0 | 0 | 0 | 27672740.4734 | 1648771.9664 | 0 | 0 | 1500244.3585 | 0 | 0 | 0 | 0 | 0 | 0 | 0 | 0 | 0 | 0 | -189229.3653 | 18737.5974 | 0 | 0 | 0 | 0 | 0 | 0 | 0 | 0 | 0
2016-12-20 15:00 | 338862.2645 | 300677.6786 | 0 | 0 | 0 | 0 | 537898 | 0 | 0 | 0 | 0 | 0 | 0 | 0 | 0 | 0 | 0 | 27687730.5513 | 1730847.2686 | 0 | 0 | 1500244.3585 | 0 | 0 | 0 | 0 | 0 | 0 | 0 | 0 | 0 | 0 | 0 | 18737.5974 | 0 | 82904.3457 | 0 | 0 | 0 | 0 | 0 | 0 | 0
2016-12-20 16:00 | 595264.3172 | 138288.6454 | 0 | 0 | 0 | 0 | 525586 | 0 | 0 | 0 | 0 | 0 | 0 | 0 | 0 | 0 | 168414.1351 | 27702720.6292 | 1730847.2686 | 0 | 0 | 1500244.3585 | 0 | 0 | 0 | 0 | 0 | 0 | 0 | 0 | 0 | 0 | 189229.3653 | 18737.5974 | 0 | 0 | 0 | 0 | 0 | 0 | 0 | 0 | 0
2016-12-20 17:00 | 666372.2709 | 0 | 0 | 0 | 0 | 0 | 511467 | 0 | 0 | 0 | 0 | 0 | 0 | 0 | 0 | 0 | 215818.4968 | 27717710.7071 | 1812922.5709 | 0 | 0 | 1500244.3585 | 0 | 0 | 0 | 0 | 0 | 0 | 0 | 0 | 0 | 0 | 53263.3278 | 18737.5974 | 0 | 82904.3457 | 0 | 0 | 0 | 0 | 0 | 0 | 0
2016-12-20 18:00 | 663401.8422 | 0 | 0 | 0 | 0 | 0 | 499927 | 0 | 0 | 0 | 0 | 0 | 0 | 0 | 0 | 0 | 344634.6447 | 27732700.785 | 1812922.5709 | 0 | 0 | 1500244.3585 | 0 | 0 | 0 | 0 | 0 | 0 | 0 | 0 | 0 | 0 | 144737.2448 | 18737.5974 | 0 | 0 | 0 | 0 | 0 | 0 | 0 | 0 | 0
2016-12-20 19:00 | 702309.6592 | 0 | 0 | 0 | 0 | 0 | 491141 | 0 | 0 | 0 | 0 | 0 | 0 | 0 | 0 | 0 | 513048.7797 | 27747690.8629 | 1816092.2505 | 0 | 0 | 1500244.3585 | 0 | 0 | 0 | 0 | 0 | 0 | 0 | 0 | 0 | 0 | 189229.3653 | 18737.5974 | 0 | 3201.6966 | 0 | 0 | 0 | 0 | 0 | 0 | 0
2016-12-20 20:00 | 783917.8522 | 0 | 0 | 0 | 0 | 0 | 486462 | 0 | 0 | 0 | 0 | 0 | 0 | 0 | 0 | 0 | 549717.963 | 27762680.9409 | 1898167.5528 | 0 | 0 | 1653310.8123 | 0 | 0 | 0 | 0 | 0 | 0 | 0 | 0 | 0 | 0 | 41201.3296 | 18737.5974 | 0 | 82904.3457 | 0 | 0 | 0 | 0 | 0 | 154612.5795 | 0
2016-12-20 21:00 | 831315.5078 | 0 | 0 | 0 | 0 | 0 | 490003 | 0 | 0 | 0 | 0 | 0 | 0 | 0 | 0 | 0 | 718132.0981 | 27777671.0188 | 1980242.855 | 0 | 0 | 1703247.5997 | 0 | 0 | 0 | 0 | 0 | 0 | 0 | 0 | 0 | 0 | 189229.3653 | 18737.5974 | 0 | 82904.3457 | 0 | 0 | 0 | 0 | 0 | 50441.1994 | 0
2016-12-20 22:00 | 548342.3564 | 347743.2977 | 0 | 0 | 0 | 0 | 509653 | 0 | 0 | 0 | 0 | 0 | 0 | 0 | 0 | 0 | 804601.4584 | 27792661.0967 | 1980242.855 | 0 | 0 | 1971080.6871 | 0 | 0 | 0 | 0 | 0 | 0 | 0 | 0 | 0 | 0 | 97156.5846 | 18737.5974 | 0 | 0 | 0 | 0 | 0 | 0 | 0 | 270538.4721 | 0
2016-12-20 23:00 | 81162.8026 | 375671.2117 | 0 | 0 | 0 | 0 | 529350 | 0 | 0 | 0 | 0 | 0 | 0 | 0 | 0 | 0 | 723385.7695 | 27807651.1746 | 1980242.855 | 0 | 0 | 1971080.6871 | 0 | 0 | 0 | 0 | 0 | 0 | 0 | 0 | 0 | 0 | -91253.5831 | 18737.5974 | 0 | 0 | 0 | 0 | 0 | 0 | 0 | 0 | 0
2016-12-21 | 1514.151 | 402884.7208 | 0 | 0 | 0 | 0 | 539075 | 0 | 0 | 0 | 0 | 0 | 0 | 0 | 0 | 0 | 586847.5537 | 27822641.2525 | 1980242.855 | 0 | 0 | 1971080.6871 | 0 | 0 | 0 | 0 | 0 | 0 | 0 | 0 | 0 | 0 | -153413.7256 | 18737.5974 | 0 | 0 | 0 | 0 | 0 | 0 | 0 | 0 | 0
2016-12-21 01:00 | 647.8143 | 370482.4179 | 0 | 0 | 0 | 0 | 541622 | 0 | 0 | 0 | 0 | 0 | 0 | 0 | 0 | 0 | 418433.4186 | 27837631.3304 | 1980242.855 | 0 | 0 | 1971080.6871 | 0 | 0 | 0 | 0 | 0 | 0 | 0 | 0 | 0 | 0 | -189229.3653 | 18737.5974 | 0 | 0 | 0 | 0 | 0 | 0 | 0 | 0 | 0
2016-12-21 02:00 | 523.5573 | 459430.1476 | 0 | 0 | 0 | 0 | 532200 | 0 | 0 | 0 | 0 | 0 | 0 | 0 | 0 | 0 | 337457.7542 | 27852621.4083 | 1980242.855 | 0 | 0 | 1971080.6871 | 0 | 0 | 0 | 0 | 0 | 0 | 0 | 0 | 0 | 0 | -90983.8925 | 18737.5974 | 0 | 0 | 0 | 0 | 0 | 0 | 0 | 0 | 0
2016-12-21 03:00 | 16.3067 | 343064.9254 | 0 | 0 | 0 | 0 | 513573 | 0 | 0 | 0 | 0 | 0 | 0 | 0 | 0 | 0 | 169043.6192 | 27867611.4863 | 1980242.855 | 0 | 0 | 1971080.6871 | 0 | 0 | 0 | 0 | 0 | 0 | 0 | 0 | 0 | 0 | -189229.3653 | 18737.5974 | 0 | 0 | 0 | 0 | 0 | 0 | 0 | 0 | 0
2016-12-21 04:00 | 0 | 508597.3119 | 0 | 0 | 0 | 0 | 490567 | 0 | 0 | 0 | 0 | 0 | 0 | 0 | 0 | 0 | 168414.1351 | 27882601.5642 | 1980242.855 | 0 | 0 | 1971080.6871 | 0 | 0 | 0 | 0 | 0 | 0 | 0 | 0 | 0 | 0 | -707.2855 | 18737.5974 | 0 | 0 | 0 | 0 | 0 | 0 | 0 | 0 | 0
2016-12-21 05:00 | 0 | 298470.2321 | 0 | 0 | 0 | 0 | 468962 | 0 | 0 | 0 | 0 | 0 | 0 | 0 | 0 | 0 | 0 | 27897591.6421 | 1980242.855 | 0 | 0 | 1971080.6871 | 0 | 0 | 0 | 0 | 0 | 0 | 0 | 0 | 0 | 0 | -189229.3653 | 18737.5974 | 0 | 0 | 0 | 0 | 0 | 0 | 0 | 0 | 0
2016-12-21 06:00 | 0 | 554191.302 | 0 | 0 | 0 | 0 | 453796 | 0 | 0 | 0 | 0 | 0 | 0 | 0 | 0 | 0 | 72675.3571 | 27912581.72 | 1980242.855 | 0 | 0 | 1971080.6871 | 0 | 0 | 0 | 0 | 0 | 0 | 0 | 0 | 0 | 0 | 81657.7046 | 18737.5974 | 0 | 0 | 0 | 0 | 0 | 0 | 0 | 0 | 0
2016-12-21 07:00 | 0 | 575227.7091 | 0 | 0 | 0 | 0 | 445178 | 0 | 0 | 0 | 0 | 0 | 0 | 0 | 0 | 0 | 171743.1365 | 27927571.7979 | 1980242.855 | 0 | 0 | 1971080.6871 | 0 | 0 | 0 | 0 | 0 | 0 | 0 | 0 | 0 | 0 | 111312.1117 | 18737.5974 | 0 | 0 | 0 | 0 | 0 | 0 | 0 | 0 | 0
2016-12-21 08:00 | 0 | 600896.6005 | 0 | 0 | 0 | 0 | 441880 | 0 | 0 | 0 | 0 | 0 | 0 | 0 | 0 | 0 | 296591.4493 | 27942561.8758 | 1980242.855 | 0 | 0 | 1971080.6871 | 0 | 0 | 0 | 0 | 0 | 0 | 0 | 0 | 0 | 0 | 140279.0031 | 18737.5974 | 0 | 0 | 0 | 0 | 0 | 0 | 0 | 0 | 0
2016-12-21 09:00 | 0 | 273916.2321 | 0 | 0 | 0 | 0 | 444408 | 0 | 0 | 0 | 0 | 0 | 0 | 0 | 0 | 0 | 128177.3142 | 27957551.9538 | 1980242.855 | 0 | 0 | 1971080.6871 | 0 | 0 | 0 | 0 | 0 | 0 | 0 | 0 | 0 | 0 | -189229.3653 | 18737.5974 | 0 | 0 | 0 | 0 | 0 | 0 | 0 | 0 | 0
2016-12-21 10:00 | 0 | 647563.4097 | 0 | 0 | 0 | 0 | 456626 | 0 | 0 | 0 | 0 | 0 | 0 | 0 | 0 | 0 | 281435.1471 | 27972542.0317 | 1980242.855 | 0 | 0 | 1971080.6871 | 0 | 0 | 0 | 0 | 0 | 0 | 0 | 0 | 0 | 0 | 172199.8123 | 18737.5974 | 0 | 0 | 0 | 0 | 0 | 0 | 0 | 0 | 0
2016-12-21 11:00 | 0 | 313319.2321 | 0 | 0 | 0 | 0 | 483811 | 0 | 0 | 0 | 0 | 0 | 0 | 0 | 0 | 0 | 113021.0121 | 27987532.1096 | 1980242.855 | 0 | 0 | 1971080.6871 | 0 | 0 | 0 | 0 | 0 | 0 | 0 | 0 | 0 | 0 | -189229.3653 | 18737.5974 | 0 | 0 | 0 | 0 | 0 | 0 | 0 | 0 | 0
2016-12-21 12:00 | 0 | 655277.0096 | 0 | 0 | 0 | 0 | 510286 | 0 | 0 | 0 | 0 | 0 | 0 | 0 | 0 | 0 | 225386.5489 | 28002522.1875 | 1980242.855 | 0 | 0 | 1971080.6871 | 0 | 0 | 0 | 0 | 0 | 0 | 0 | 0 | 0 | 0 | 126253.4122 | 18737.5974 | 0 | 0 | 0 | 0 | 0 | 0 | 0 | 0 | 0
2016-12-21 13:00 | 0.22892 | 349587.0032 | 0 | 0 | 0 | 0 | 520079 | 0 | 0 | 0 | 0 | 0 | 0 | 0 | 0 | 0 | 56972.4139 | 28017512.2654 | 1980242.855 | 0 | 0 | 1971080.6871 | 0 | 0 | 0 | 0 | 0 | 0 | 0 | 0 | 0 | 0 | -189229.3653 | 18737.5974 | 0 | 0 | 0 | 0 | 0 | 0 | 0 | 0 | 0
2016-12-21 14:00 | 30049.9214 | 659217.8508 | 0 | 0 | 0 | 0 | 517715 | 0 | 0 | 0 | 0 | 0 | 0 | 0 | 0 | 0 | 192977.9195 | 28032502.3433 | 1980242.855 | 0 | 0 | 1971080.6871 | 0 | 0 | 0 | 0 | 0 | 0 | 0 | 0 | 0 | 0 | 152815.1748 | 18737.5974 | 0 | 0 | 0 | 0 | 0 | 0 | 0 | 0 | 0
2016-12-21 15:00 | 190765.2433 | 147972.9889 | 0 | 0 | 0 | 0 | 509230 | 0 | 0 | 0 | 0 | 0 | 0 | 0 | 0 | 0 | 24563.7844 | 28047492.4212 | 1980242.855 | 0 | 0 | 1971080.6871 | 0 | 0 | 0 | 0 | 0 | 0 | 0 | 0 | 0 | 0 | -189229.3653 | 18737.5974 | 0 | 0 | 0 | 0 | 0 | 0 | 0 | 0 | 0
2016-12-21 16:00 | 372463.5704 | 333307.3922 | 0 | 0 | 0 | 0 | 497804 | 0 | 0 | 0 | 0 | 0 | 0 | 0 | 0 | 0 | 192977.9195 | 28062482.4992 | 1980242.855 | 0 | 0 | 1971080.6871 | 0 | 0 | 0 | 0 | 0 | 0 | 0 | 0 | 0 | 0 | 189229.3653 | 18737.5974 | 0 | 0 | 0 | 0 | 0 | 0 | 0 | 0 | 0
2016-12-21 17:00 | 464650.3288 | 0 | 0 | 0 | 0 | 0 | 485887 | 0 | 0 | 0 | 0 | 0 | 0 | 0 | 0 | 0 | 157400.8204 | 28077472.5771 | 1980242.855 | 0 | 0 | 1971080.6871 | 0 | 0 | 0 | 0 | 0 | 0 | 0 | 0 | 0 | 0 | -39974.2686 | 18737.5974 | 0 | 0 | 0 | 0 | 0 | 0 | 0 | 0 | 0
2016-12-21 18:00 | 496443.1505 | 269684.1578 | 0 | 0 | 0 | 0 | 475256 | 0 | 0 | 0 | 0 | 0 | 0 | 0 | 0 | 0 | 325814.9555 | 28092462.655 | 2062318.1573 | 0 | 0 | 1971080.6871 | 0 | 0 | 0 | 0 | 0 | 0 | 0 | 0 | 0 | 0 | 189229.3653 | 18737.5974 | 0 | 82904.3457 | 0 | 0 | 0 | 0 | 0 | 0 | 0
2016-12-21 19:00 | 538053.3746 | 136937.5881 | 0 | 0 | 0 | 0 | 467024 | 0 | 0 | 0 | 0 | 0 | 0 | 0 | 0 | 0 | 494229.0906 | 28107452.7329 | 2062318.1573 | 0 | 0 | 1971080.6871 | 0 | 0 | 0 | 0 | 0 | 0 | 0 | 0 | 0 | 0 | 189229.3653 | 18737.5974 | 0 | 0 | 0 | 0 | 0 | 0 | 0 | 0 | 0
2016-12-21 20:00 | 594678.1188 | 0 | 0 | 0 | 0 | 0 | 464161 | 0 | 0 | 0 | 0 | 0 | 0 | 0 | 0 | 0 | 593712.8646 | 28122442.8108 | 2062318.1573 | 0 | 0 | 1971080.6871 | 0 | 0 | 0 | 0 | 0 | 0 | 0 | 0 | 0 | 0 | 111779.5214 | 18737.5974 | 0 | 0 | 0 | 0 | 0 | 0 | 0 | 0 | 0
2016-12-21 21:00 | 597125.9041 | 80192.0585 | 0 | 0 | 0 | 0 | 469351 | 0 | 0 | 0 | 0 | 0 | 0 | 0 | 0 | 0 | 762126.9997 | 28137432.8887 | 2062318.1573 | 0 | 0 | 1971080.6871 | 0 | 0 | 0 | 0 | 0 | 0 | 0 | 0 | 0 | 0 | 189229.3653 | 18737.5974 | 0 | 0 | 0 | 0 | 0 | 0 | 0 | 0 | 0
2016-12-21 22:00 | 412217.3469 | 0 | 0 | 0 | 0 | 0 | 486513 | 0 | 0 | 0 | 0 | 0 | 0 | 0 | 0 | 0 | 593712.8646 | 28152422.9667 | 2062318.1573 | 0 | 0 | 2066314.8407 | 0 | 0 | 0 | 0 | 0 | 0 | 0 | 0 | 0 | 0 | -189229.3653 | 18737.5974 | 0 | 0 | 0 | 0 | 0 | 0 | 0 | 96196.1148 | 0
2016-12-21 23:00 | 68006.1628 | 562787.1415 | 0 | 0 | 0 | 0 | 502430 | 0 | 0 | 0 | 0 | 0 | 0 | 0 | 0 | 0 | 691279.7438 | 28167413.0446 | 2062318.1573 | 0 | 0 | 2066314.8407 | 0 | 0 | 0 | 0 | 0 | 0 | 0 | 0 | 0 | 0 | 109625.7069 | 18737.5974 | 0 | 0 | 0 | 0 | 0 | 0 | 0 | 0 | 0
2016-12-22 | 1196.5072 | 558342.1497 | 0 | 0 | 0 | 0 | 509163 | 0 | 0 | 0 | 0 | 0 | 0 | 0 | 0 | 0 | 719437.6168 | 28182403.1225 | 2062318.1573 | 0 | 0 | 2066314.8407 | 0 | 0 | 0 | 0 | 0 | 0 | 0 | 0 | 0 | 0 | 31638.0595 | 18737.5974 | 0 | 0 | 0 | 0 | 0 | 0 | 0 | 0 | 0
2016-12-22 01:00 | 557.9752 | 556673.5469 | 0 | 0 | 0 | 0 | 509868 | 0 | 0 | 0 | 0 | 0 | 0 | 0 | 0 | 0 | 744914.6898 | 28197393.2004 | 2062318.1573 | 0 | 0 | 2066314.8407 | 0 | 0 | 0 | 0 | 0 | 0 | 0 | 0 | 0 | 0 | 28625.9248 | 18737.5974 | 0 | 0 | 0 | 0 | 0 | 0 | 0 | 0 | 0
2016-12-22 02:00 | 448.2952 | 329630.9369 | 0 | 0 | 0 | 0 | 500571 | 0 | 0 | 0 | 0 | 0 | 0 | 0 | 0 | 0 | 576500.5547 | 28212383.2783 | 2062318.1573 | 0 | 0 | 2066314.8407 | 0 | 0 | 0 | 0 | 0 | 0 | 0 | 0 | 0 | 0 | -189229.3653 | 18737.5974 | 0 | 0 | 0 | 0 | 0 | 0 | 0 | 0 | 0
2016-12-22 03:00 | 16.8942 | 550576.3439 | 0 | 0 | 0 | 0 | 482877 | 0 | 0 | 0 | 0 | 0 | 0 | 0 | 0 | 0 | 620091.545 | 28227373.3562 | 2062318.1573 | 0 | 0 | 2066314.8407 | 0 | 0 | 0 | 0 | 0 | 0 | 0 | 0 | 0 | 0 | 48978.6407 | 18737.5974 | 0 | 0 | 0 | 0 | 0 | 0 | 0 | 0 | 0
2016-12-22 04:00 | 0 | 543845.2572 | 0 | 0 | 0 | 0 | 460330 | 0 | 0 | 0 | 0 | 0 | 0 | 0 | 0 | 0 | 603958.7946 | 28242363.4341 | 2144393.4595 | 0 | 0 | 2066314.8407 | 0 | 0 | 0 | 0 | 0 | 0 | 0 | 0 | 0 | 0 | -18126.6859 | 18737.5974 | 0 | 82904.3457 | 0 | 0 | 0 | 0 | 0 | 0 | 0
2016-12-22 05:00 | 0 | 529448.386 | 0 | 0 | 0 | 0 | 440070 | 0 | 0 | 0 | 0 | 0 | 0 | 0 | 0 | 0 | 666829.0964 | 28257353.5121 | 2144393.4595 | 0 | 0 | 2066314.8407 | 0 | 0 | 0 | 0 | 0 | 0 | 0 | 0 | 0 | 0 | 70640.7886 | 18737.5974 | 0 | 0 | 0 | 0 | 0 | 0 | 0 | 0 | 0
2016-12-22 06:00 | 0 | 395686.2693 | 0 | 0 | 0 | 0 | 423190 | 0 | 0 | 0 | 0 | 0 | 0 | 0 | 0 | 0 | 625674.3144 | 28272343.59 | 2144393.4595 | 0 | 0 | 2066314.8407 | 0 | 0 | 0 | 0 | 0 | 0 | 0 | 0 | 0 | 0 | -46241.3281 | 18737.5974 | 0 | 0 | 0 | 0 | 0 | 0 | 0 | 0 | 0
2016-12-22 07:00 | 0 | 490943.6155 | 0 | 0 | 0 | 0 | 411998 | 0 | 0 | 0 | 0 | 0 | 0 | 0 | 0 | 0 | 679259.4505 | 28287333.6679 | 2144393.4595 | 0 | 0 | 2066314.8407 | 0 | 0 | 0 | 0 | 0 | 0 | 0 | 0 | 0 | 0 | 60208.0181 | 18737.5974 | 0 | 0 | 0 | 0 | 0 | 0 | 0 | 0 | 0
2016-12-22 08:00 | 0 | 466384.1516 | 0 | 0 | 0 | 0 | 406434 | 0 | 0 | 0 | 0 | 0 | 0 | 0 | 0 | 0 | 715938.6238 | 28302323.7458 | 2144393.4595 | 0 | 0 | 2066314.8407 | 0 | 0 | 0 | 0 | 0 | 0 | 0 | 0 | 0 | 0 | 41212.5542 | 18737.5974 | 0 | 0 | 0 | 0 | 0 | 0 | 0 | 0 | 0
2016-12-22 09:00 | 0 | 449206.9238 | 0 | 0 | 0 | 0 | 407653 | 0 | 0 | 0 | 0 | 0 | 0 | 0 | 0 | 0 | 736245.1543 | 28317313.8237 | 2144393.4595 | 0 | 0 | 2066314.8407 | 0 | 0 | 0 | 0 | 0 | 0 | 0 | 0 | 0 | 0 | 22816.3264 | 18737.5974 | 0 | 0 | 0 | 0 | 0 | 0 | 0 | 0 | 0
2016-12-22 10:00 | 0 | 410443.6342 | 0 | 0 | 0 | 0 | 417723 | 0 | 0 | 0 | 0 | 0 | 0 | 0 | 0 | 0 | 567831.0192 | 28332303.9016 | 2144393.4595 | 0 | 0 | 2227895.1188 | 0 | 0 | 0 | 0 | 0 | 0 | 0 | 0 | 0 | 0 | -189229.3653 | 18737.5974 | 0 | 0 | 0 | 0 | 0 | 0 | 0 | 163212.4021 | 0
2016-12-22 11:00 | 0 | 391161.7998 | 0 | 0 | 0 | 0 | 441338 | 0 | 0 | 0 | 0 | 0 | 0 | 0 | 0 | 0 | 506497.7394 | 28347293.9796 | 2144393.4595 | 0 | 0 | 2227895.1188 | 0 | 0 | 0 | 0 | 0 | 0 | 0 | 0 | 0 | 0 | -68913.7976 | 18737.5974 | 0 | 0 | 0 | 0 | 0 | 0 | 0 | 0 | 0
2016-12-22 12:00 | 0 | 375825.423 | 0 | 0 | 0 | 0 | 468480 | 0 | 0 | 0 | 0 | 0 | 0 | 0 | 0 | 0 | 338083.6043 | 28362284.0575 | 2221452.2785 | 0 | 0 | 2227895.1188 | 0 | 0 | 0 | 0 | 0 | 0 | 0 | 0 | 0 | 0 | -189229.3653 | 18737.5974 | 0 | 77837.1909 | 0 | 0 | 0 | 0 | 0 | 0 | 0
2016-12-22 13:00 | 0 | 373821.8816 | 0 | 0 | 0 | 0 | 481338 | 0 | 0 | 0 | 0 | 0 | 0 | 0 | 0 | 0 | 225717.7972 | 28377274.1354 | 2221452.2785 | 0 | 0 | 2227895.1188 | 0 | 0 | 0 | 0 | 0 | 0 | 0 | 0 | 0 | 0 | -126253.7158 | 18737.5974 | 0 | 0 | 0 | 0 | 0 | 0 | 0 | 0 | 0
2016-12-22 14:00 | 8705.6213 | 305337.6108 | 0 | 0 | 0 | 0 | 484535 | 0 | 0 | 0 | 0 | 0 | 0 | 0 | 0 | 0 | 57303.6621 | 28392264.2133 | 2221452.2785 | 0 | 0 | 2227895.1188 | 0 | 0 | 0 | 0 | 0 | 0 | 0 | 0 | 0 | 0 | -189229.3653 | 18737.5974 | 0 | 0 | 0 | 0 | 0 | 0 | 0 | 0 | 0
2016-12-22 15:00 | 87771.6585 | 349351.8016 | 0 | 0 | 0 | 0 | 482772 | 0 | 0 | 0 | 0 | 0 | 0 | 0 | 0 | 0 | 0 | 28407254.2912 | 2221452.2785 | 0 | 0 | 2227895.1188 | 0 | 0 | 0 | 0 | 0 | 0 | 0 | 0 | 0 | 0 | -64386.1372 | 18737.5974 | 0 | 0 | 0 | 0 | 0 | 0 | 0 | 0 | 0
2016-12-22 16:00 | 237290.8509 | 332437.2916 | 0 | 0 | 0 | 0 | 476519 | 0 | 0 | 0 | 0 | 0 | 0 | 0 | 0 | 0 | 66279.6751 | 28422244.3691 | 2221452.2785 | 0 | 0 | 2227895.1188 | 0 | 0 | 0 | 0 | 0 | 0 | 0 | 0 | 0 | 0 | 74471.5451 | 18737.5974 | 0 | 0 | 0 | 0 | 0 | 0 | 0 | 0 | 0
2016-12-22 17:00 | 338524.4213 | 325814.2382 | 0 | 0 | 0 | 0 | 467884 | 0 | 0 | 0 | 0 | 0 | 0 | 0 | 0 | 0 | 224447.8604 | 28437234.447 | 2221452.2785 | 0 | 0 | 2227895.1188 | 0 | 0 | 0 | 0 | 0 | 0 | 0 | 0 | 0 | 0 | 177717.0621 | 18737.5974 | 0 | 0 | 0 | 0 | 0 | 0 | 0 | 0 | 0
2016-12-22 18:00 | 369259.9171 | 0 | 0 | 0 | 0 | 0 | 460572 | 0 | 0 | 0 | 0 | 0 | 0 | 0 | 0 | 0 | 126503.645 | 28452224.525 | 2221452.2785 | 0 | 0 | 2227895.1188 | 0 | 0 | 0 | 0 | 0 | 0 | 0 | 0 | 0 | 0 | -110049.6803 | 18737.5974 | 0 | 0 | 0 | 0 | 0 | 0 | 0 | 0 | 0
2016-12-22 19:00 | 405118.667 | 258304.2956 | 0 | 0 | 0 | 0 | 455456 | 0 | 0 | 0 | 0 | 0 | 0 | 0 | 0 | 0 | 294917.78 | 28467214.6029 | 2221452.2785 | 0 | 0 | 2227895.1188 | 0 | 0 | 0 | 0 | 0 | 0 | 0 | 0 | 0 | 0 | 189229.3653 | 18737.5974 | 0 | 0 | 0 | 0 | 0 | 0 | 0 | 0 | 0
2016-12-22 20:00 | 427858.8118 | 0 | 0 | 0 | 0 | 0 | 454145 | 0 | 0 | 0 | 0 | 0 | 0 | 0 | 0 | 0 | 254846.6108 | 28482204.6808 | 2221452.2785 | 0 | 0 | 2227895.1188 | 0 | 0 | 0 | 0 | 0 | 0 | 0 | 0 | 0 | 0 | -45023.7856 | 18737.5974 | 0 | 0 | 0 | 0 | 0 | 0 | 0 | 0 | 0
2016-12-22 21:00 | 447646.0375 | 220182.9252 | 0 | 0 | 0 | 0 | 459862 | 0 | 0 | 0 | 0 | 0 | 0 | 0 | 0 | 0 | 423260.7459 | 28497194.7587 | 2221452.2785 | 0 | 0 | 2227895.1188 | 0 | 0 | 0 | 0 | 0 | 0 | 0 | 0 | 0 | 0 | 189229.3653 | 18737.5974 | 0 | 0 | 0 | 0 | 0 | 0 | 0 | 0 | 0
2016-12-22 22:00 | 363910.6595 | 373475.8607 | 0 | 0 | 0 | 0 | 475102 | 0 | 0 | 0 | 0 | 0 | 0 | 0 | 0 | 0 | 566232.6395 | 28512184.8366 | 2303527.5808 | 0 | 0 | 2227895.1188 | 0 | 0 | 0 | 0 | 0 | 0 | 0 | 0 | 0 | 0 | 160642.5771 | 18737.5974 | 0 | 82904.3457 | 0 | 0 | 0 | 0 | 0 | 0 | 0
2016-12-22 23:00 | 56687.6543 | 420171.4527 | 0 | 0 | 0 | 0 | 489576 | 0 | 0 | 0 | 0 | 0 | 0 | 0 | 0 | 0 | 538238.1431 | 28527174.9145 | 2303527.5808 | 0 | 0 | 2227895.1188 | 0 | 0 | 0 | 0 | 0 | 0 | 0 | 0 | 0 | 0 | -31454.4904 | 18737.5974 | 0 | 0 | 0 | 0 | 0 | 0 | 0 | 0 | 0
2016-12-23 | 1369.3058 | 454135.0818 | 0 | 0 | 0 | 0 | 495798 | 0 | 0 | 0 | 0 | 0 | 0 | 0 | 0 | 0 | 485700.3663 | 28542164.9925 | 2303527.5808 | 0 | 0 | 2227895.1188 | 0 | 0 | 0 | 0 | 0 | 0 | 0 | 0 | 0 | 0 | -59031.2099 | 18737.5974 | 0 | 0 | 0 | 0 | 0 | 0 | 0 | 0 | 0
2016-12-23 01:00 | 477.9429 | 475922.6244 | 0 | 0 | 0 | 0 | 497223 | 0 | 0 | 0 | 0 | 0 | 0 | 0 | 0 | 0 | 317286.2312 | 28557155.0704 | 2303527.5808 | 0 | 0 | 2376067.7607 | 0 | 0 | 0 | 0 | 0 | 0 | 0 | 0 | 0 | 0 | -189229.3653 | 18737.5974 | 0 | 0 | 0 | 0 | 0 | 0 | 0 | 149669.3352 | 0
2016-12-23 02:00 | 407.1827 | 481979.3221 | 0 | 0 | 0 | 0 | 487588 | 0 | 0 | 0 | 0 | 0 | 0 | 0 | 0 | 0 | 295980.4388 | 28572145.1483 | 2303527.5808 | 0 | 0 | 2376067.7607 | 0 | 0 | 0 | 0 | 0 | 0 | 0 | 0 | 0 | 0 | -23939.0925 | 18737.5974 | 0 | 0 | 0 | 0 | 0 | 0 | 0 | 0 | 0
2016-12-23 03:00 | 17.2356 | 484013.9794 | 0 | 0 | 0 | 0 | 472798 | 0 | 0 | 0 | 0 | 0 | 0 | 0 | 0 | 0 | 289301.5385 | 28587135.2262 | 2303527.5808 | 0 | 0 | 2376067.7607 | 0 | 0 | 0 | 0 | 0 | 0 | 0 | 0 | 0 | 0 | -7504.3824 | 18737.5974 | 0 | 0 | 0 | 0 | 0 | 0 | 0 | 0 | 0
2016-12-23 04:00 | 0 | 280804.2321 | 0 | 0 | 0 | 0 | 451296 | 0 | 0 | 0 | 0 | 0 | 0 | 0 | 0 | 0 | 120887.4034 | 28602125.3041 | 2303527.5808 | 0 | 0 | 2376067.7607 | 0 | 0 | 0 | 0 | 0 | 0 | 0 | 0 | 0 | 0 | -189229.3653 | 18737.5974 | 0 | 0 | 0 | 0 | 0 | 0 | 0 | 0 | 0
2016-12-23 05:00 | 0 | 496174.4376 | 0 | 0 | 0 | 0 | 429186 | 0 | 0 | 0 | 0 | 0 | 0 | 0 | 0 | 0 | 163830.6512 | 28617115.382 | 2303527.5808 | 0 | 0 | 2376067.7607 | 0 | 0 | 0 | 0 | 0 | 0 | 0 | 0 | 0 | 0 | 48250.8403 | 18737.5974 | 0 | 0 | 0 | 0 | 0 | 0 | 0 | 0 | 0
2016-12-23 06:00 | 0 | 504389.839 | 0 | 0 | 0 | 0 | 412910 | 0 | 0 | 0 | 0 | 0 | 0 | 0 | 0 | 0 | 228571.2462 | 28632105.4599 | 2303527.5808 | 0 | 0 | 2376067.7607 | 0 | 0 | 0 | 0 | 0 | 0 | 0 | 0 | 0 | 0 | 72742.2416 | 18737.5974 | 0 | 0 | 0 | 0 | 0 | 0 | 0 | 0 | 0
2016-12-23 07:00 | 0 | 509652.2889 | 0 | 0 | 0 | 0 | 401630 | 0 | 0 | 0 | 0 | 0 | 0 | 0 | 0 | 0 | 308034.6216 | 28647095.5379 | 2303527.5808 | 0 | 0 | 2376067.7607 | 0 | 0 | 0 | 0 | 0 | 0 | 0 | 0 | 0 | 0 | 89284.6915 | 18737.5974 | 0 | 0 | 0 | 0 | 0 | 0 | 0 | 0 | 0
2016-12-23 08:00 | 0 | 514069.5429 | 0 | 0 | 0 | 0 | 396314 | 0 | 0 | 0 | 0 | 0 | 0 | 0 | 0 | 0 | 396160.5931 | 28662085.6158 | 2303527.5808 | 0 | 0 | 2376067.7607 | 0 | 0 | 0 | 0 | 0 | 0 | 0 | 0 | 0 | 0 | 99017.9455 | 18737.5974 | 0 | 0 | 0 | 0 | 0 | 0 | 0 | 0 | 0
2016-12-23 09:00 | 0 | 541809.9013 | 0 | 0 | 0 | 0 | 397588 | 0 | 0 | 0 | 0 | 0 | 0 | 0 | 0 | 0 | 227746.4581 | 28677075.6937 | 2385602.883 | 0 | 0 | 2605558.9909 | 0 | 0 | 0 | 0 | 0 | 0 | 0 | 0 | 0 | 0 | -189229.3653 | 18737.5974 | 0 | 82904.3457 | 0 | 0 | 0 | 0 | 0 | 231809.3235 | 0
2016-12-23 10:00 | 0 | 522867.6431 | 0 | 0 | 0 | 0 | 405943 | 0 | 0 | 0 | 0 | 0 | 0 | 0 | 0 | 0 | 315132.9287 | 28692065.7716 | 2385602.883 | 0 | 0 | 2605558.9909 | 0 | 0 | 0 | 0 | 0 | 0 | 0 | 0 | 0 | 0 | 98187.0457 | 18737.5974 | 0 | 0 | 0 | 0 | 0 | 0 | 0 | 0 | 0
2016-12-23 11:00 | 0 | 508167.1495 | 0 | 0 | 0 | 0 | 424029 | 0 | 0 | 0 | 0 | 0 | 0 | 0 | 0 | 0 | 373339.4201 | 28707055.8495 | 2385602.883 | 0 | 0 | 2605558.9909 | 0 | 0 | 0 | 0 | 0 | 0 | 0 | 0 | 0 | 0 | 65400.5521 | 18737.5974 | 0 | 0 | 0 | 0 | 0 | 0 | 0 | 0 | 0
2016-12-23 12:00 | 0 | 274124.2321 | 0 | 0 | 0 | 0 | 444616 | 0 | 0 | 0 | 0 | 0 | 0 | 0 | 0 | 0 | 204925.285 | 28722045.9274 | 2385602.883 | 0 | 0 | 2605558.9909 | 0 | 0 | 0 | 0 | 0 | 0 | 0 | 0 | 0 | 0 | -189229.3653 | 18737.5974 | 0 | 0 | 0 | 0 | 0 | 0 | 0 | 0 | 0
2016-12-23 13:00 | 0 | 499267.9829 | 0 | 0 | 0 | 0 | 458812 | 0 | 0 | 0 | 0 | 0 | 0 | 0 | 0 | 0 | 168414.1351 | 28737036.0054 | 2385602.883 | 0 | 0 | 2667673.7189 | 0 | 0 | 0 | 0 | 0 | 0 | 0 | 0 | 0 | 0 | -41023.764 | 18737.5974 | 0 | 0 | 0 | 0 | 0 | 0 | 0 | 62742.1495 | 0
2016-12-23 14:00 | 29465.082 | 265994.1501 | 0 | 0 | 0 | 0 | 465951 | 0 | 0 | 0 | 0 | 0 | 0 | 0 | 0 | 0 | 0 | 28752026.0833 | 2385602.883 | 0 | 0 | 2667673.7189 | 0 | 0 | 0 | 0 | 0 | 0 | 0 | 0 | 0 | 0 | -189229.3653 | 18737.5974 | 0 | 0 | 0 | 0 | 0 | 0 | 0 | 0 | 0
2016-12-23 15:00 | 187028.4764 | 443103.0271 | 0 | 0 | 0 | 0 | 466609 | 0 | 0 | 0 | 0 | 0 | 0 | 0 | 0 | 0 | 128858.5664 | 28767016.1612 | 2385602.883 | 0 | 0 | 2667673.7189 | 0 | 0 | 0 | 0 | 0 | 0 | 0 | 0 | 0 | 0 | 144784.9061 | 18737.5974 | 0 | 0 | 0 | 0 | 0 | 0 | 0 | 0 | 0
2016-12-23 16:00 | 340868.4937 | 330155.4689 | 0 | 0 | 0 | 0 | 463057 | 0 | 0 | 0 | 0 | 0 | 0 | 0 | 0 | 0 | 297272.7015 | 28782006.2391 | 2385602.883 | 0 | 0 | 2667673.7189 | 0 | 0 | 0 | 0 | 0 | 0 | 0 | 0 | 0 | 0 | 189229.3653 | 18737.5974 | 0 | 0 | 0 | 0 | 0 | 0 | 0 | 0 | 0
2016-12-23 17:00 | 421768.9166 | 408133.4132 | 0 | 0 | 0 | 0 | 457024 | 0 | 0 | 0 | 0 | 0 | 0 | 0 | 0 | 0 | 465686.8366 | 28796996.317 | 2467678.1853 | 0 | 0 | 2748860.6702 | 0 | 0 | 0 | 0 | 0 | 0 | 0 | 0 | 0 | 0 | 189229.3653 | 18737.5974 | 0 | 82904.3457 | 0 | 0 | 0 | 0 | 0 | 82007.0214 | 0
2016-12-23 18:00 | 473672.8607 | 24166.9134 | 0 | 0 | 0 | 0 | 451089 | 0 | 0 | 0 | 0 | 0 | 0 | 0 | 0 | 0 | 490618.5638 | 28811986.3949 | 2467678.1853 | 0 | 0 | 2748860.6702 | 0 | 0 | 0 | 0 | 0 | 0 | 0 | 0 | 0 | 0 | 28013.1767 | 18737.5974 | 0 | 0 | 0 | 0 | 0 | 0 | 0 | 0 | 0
2016-12-23 19:00 | 521546.3204 | 356660.1209 | 0 | 0 | 0 | 0 | 446074 | 0 | 0 | 0 | 0 | 0 | 0 | 0 | 0 | 0 | 659032.6989 | 28826976.4728 | 2549753.4875 | 0 | 0 | 2888709.1918 | 0 | 0 | 0 | 0 | 0 | 0 | 0 | 0 | 0 | 0 | 189229.3653 | 18737.5974 | 0 | 82904.3457 | 0 | 0 | 0 | 0 | 0 | 141261.133 | 0
2016-12-23 20:00 | 559812.0515 | 92052.9112 | 0 | 0 | 0 | 0 | 443898 | 0 | 0 | 0 | 0 | 0 | 0 | 0 | 0 | 0 | 827446.834 | 28841966.5508 | 2549753.4875 | 0 | 0 | 2888709.1918 | 0 | 0 | 0 | 0 | 0 | 0 | 0 | 0 | 0 | 0 | 189229.3653 | 18737.5974 | 0 | 0 | 0 | 0 | 0 | 0 | 0 | 0 | 0
2016-12-23 21:00 | 552957.7895 | 104181.1732 | 0 | 0 | 0 | 0 | 449172 | 0 | 0 | 0 | 0 | 0 | 0 | 0 | 0 | 0 | 995860.9691 | 28856956.6287 | 2549753.4875 | 0 | 0 | 2888709.1918 | 0 | 0 | 0 | 0 | 0 | 0 | 0 | 0 | 0 | 0 | 189229.3653 | 18737.5974 | 0 | 0 | 0 | 0 | 0 | 0 | 0 | 0 | 0
2016-12-23 22:00 | 365504.1706 | 116909.4268 | 0 | 0 | 0 | 0 | 463676 | 0 | 0 | 0 | 0 | 0 | 0 | 0 | 0 | 0 | 995860.9691 | 28871946.7066 | 2549753.4875 | 0 | 0 | 2888709.1918 | 0 | 0 | 0 | 0 | 0 | 0 | 0 | 0 | 0 | 0 | 0 | 18737.5974 | 0 | 0 | 0 | 0 | 0 | 0 | 0 | 0 | 0
2016-12-23 23:00 | 55638.5247 | 236318.532 | 0 | 0 | 0 | 0 | 474071 | 0 | 0 | 0 | 0 | 0 | 0 | 0 | 0 | 0 | 941529.115 | 28886936.7845 | 2549753.4875 | 0 | 0 | 2629811.9443 | 0 | 0 | 0 | 0 | 0 | 0 | 0 | 0 | 0 | 0 | -61047.027 | 18737.5974 | 0 | 0 | 0 | 0 | 0 | 0 | 0 | 0 | 258897.2475
2016-12-24 | 943.6231 | 242188.7425 | 0 | 0 | 0 | 0 | 476015 | 0 | 0 | 0 | 0 | 0 | 0 | 0 | 0 | 0 | 842013.1259 | 28901926.8624 | 2549753.4875 | 0 | 0 | 2370914.6968 | 0 | 0 | 0 | 0 | 0 | 0 | 0 | 0 | 0 | 0 | -111815.7181 | 18737.5974 | 0 | 0 | 0 | 0 | 0 | 0 | 0 | 0 | 258897.2475
2016-12-24 01:00 | 484.7656 | 241915.8531 | 0 | 0 | 0 | 0 | 472752 | 0 | 0 | 0 | 0 | 0 | 0 | 0 | 0 | 0 | 673598.9908 | 28916916.9403 | 2549753.4875 | 0 | 0 | 2260063.5607 | 0 | 0 | 0 | 0 | 0 | 0 | 0 | 0 | 0 | 0 | -189229.3653 | 18737.5974 | 0 | 0 | 0 | 0 | 0 | 0 | 0 | 0 | 110851.136
2016-12-24 02:00 | 436.5426 | 245592.7804 | 0 | 0 | 0 | 0 | 462869 | 0 | 0 | 0 | 0 | 0 | 0 | 0 | 0 | 0 | 588361.2338 | 28931907.0183 | 2549753.4875 | 0 | 0 | 2001166.3132 | 0 | 0 | 0 | 0 | 0 | 0 | 0 | 0 | 0 | 0 | -95772.7608 | 18737.5974 | 0 | 0 | 0 | 0 | 0 | 0 | 0 | 0 | 258897.2475
2016-12-24 03:00 | 17.7267 | 247142.8924 | 0 | 0 | 0 | 0 | 446590 | 0 | 0 | 0 | 0 | 0 | 0 | 0 | 0 | 0 | 518618.6402 | 28946897.0962 | 2549753.4875 | 0 | 0 | 1742269.0657 | 0 | 0 | 0 | 0 | 0 | 0 | 0 | 0 | 0 | 0 | -78362.4647 | 18737.5974 | 0 | 0 | 0 | 0 | 0 | 0 | 0 | 0 | 258897.2475
2016-12-24 04:00 | 0 | 246777.6293 | 0 | 0 | 0 | 0 | 425537 | 0 | 0 | 0 | 0 | 0 | 0 | 0 | 0 | 0 | 467272.3558 | 28961887.1741 | 2549753.4875 | 0 | 0 | 1483371.8181 | 0 | 0 | 0 | 0 | 0 | 0 | 0 | 0 | 0 | 0 | -57692.4544 | 18737.5974 | 0 | 0 | 0 | 0 | 0 | 0 | 0 | 0 | 258897.2475
2016-12-24 05:00 | 0 | 246687.3362 | 0 | 0 | 0 | 0 | 404551 | 0 | 0 | 0 | 0 | 0 | 0 | 0 | 0 | 0 | 434523.2505 | 28976877.252 | 2549753.4875 | 0 | 0 | 1224474.5706 | 0 | 0 | 0 | 0 | 0 | 0 | 0 | 0 | 0 | 0 | -36796.7475 | 18737.5974 | 0 | 0 | 0 | 0 | 0 | 0 | 0 | 0 | 258897.2475
2016-12-24 06:00 | 0 | 247602.1576 | 0 | 0 | 0 | 0 | 388257 | 0 | 0 | 0 | 0 | 0 | 0 | 0 | 0 | 0 | 292663.979 | 28991867.3299 | 2549753.4875 | 0 | 0 | 1224474.5706 | 0 | 0 | 0 | 0 | 0 | 0 | 0 | 0 | 0 | 0 | -159392.4398 | 18737.5974 | 0 | 0 | 0 | 0 | 0 | 0 | 0 | 0 | 0
2016-12-24 07:00 | 0 | 247305.4732 | 0 | 0 | 0 | 0 | 375554 | 0 | 0 | 0 | 0 | 0 | 0 | 0 | 0 | 0 | 174655.0161 | 29006857.4078 | 2549753.4875 | 0 | 0 | 1197823.1189 | 0 | 0 | 0 | 0 | 0 | 0 | 0 | 0 | 0 | 0 | -132594.3403 | 18737.5974 | 0 | 0 | 0 | 0 | 0 | 0 | 0 | 0 | 26651.4517
2016-12-24 08:00 | 0 | 248622.2248 | 0 | 0 | 0 | 0 | 366969 | 0 | 0 | 0 | 0 | 0 | 0 | 0 | 0 | 0 | 177075.9417 | 29021847.4857 | 2549753.4875 | 0 | 0 | 938925.8714 | 0 | 0 | 0 | 0 | 0 | 0 | 0 | 0 | 0 | 0 | 2720.141 | 18737.5974 | 0 | 0 | 0 | 0 | 0 | 0 | 0 | 0 | 258897.2475
2016-12-24 09:00 | 0 | 261586.2911 | 0 | 0 | 0 | 0 | 363078 | 0 | 0 | 0 | 0 | 0 | 0 | 0 | 0 | 0 | 70071.859 | 29036837.5637 | 2549753.4875 | 0 | 0 | 938925.8714 | 0 | 0 | 0 | 0 | 0 | 0 | 0 | 0 | 0 | 0 | -120229.3063 | 18737.5974 | 0 | 0 | 0 | 0 | 0 | 0 | 0 | 0 | 0
2016-12-24 10:00 | 0 | 267551.5592 | 0 | 0 | 0 | 0 | 363251 | 0 | 0 | 0 | 0 | 0 | 0 | 0 | 0 | 0 | 92648.9122 | 29051827.6416 | 2549753.4875 | 0 | 0 | 680028.6239 | 0 | 0 | 0 | 0 | 0 | 0 | 0 | 0 | 0 | 0 | 25367.4754 | 18737.5974 | 0 | 0 | 0 | 0 | 0 | 0 | 0 | 0 | 258897.2475
2016-12-24 11:00 | 0 | 271196.2899 | 0 | 0 | 0 | 0 | 369381 | 0 | 0 | 0 | 0 | 0 | 0 | 0 | 0 | 0 | 113014.0757 | 29066817.7195 | 2549753.4875 | 0 | 0 | 421131.3764 | 0 | 0 | 0 | 0 | 0 | 0 | 0 | 0 | 0 | 0 | 22882.2061 | 18737.5974 | 0 | 0 | 0 | 0 | 0 | 0 | 0 | 0 | 258897.2475
2016-12-24 12:00 | 0 | 273235.4899 | 0 | 0 | 0 | 0 | 381480 | 0 | 0 | 0 | 0 | 0 | 0 | 0 | 0 | 0 | 0 | 29081807.7974 | 2549753.4875 | 0 | 0 | 421131.3764 | 0 | 0 | 0 | 0 | 0 | 0 | 0 | 0 | 0 | 0 | -126982.1075 | 18737.5974 | 0 | 0 | 0 | 0 | 0 | 0 | 0 | 0 | 0
2016-12-24 13:00 | 0 | 284271.0368 | 0 | 0 | 0 | 0 | 398053 | 0 | 0 | 0 | 0 | 0 | 0 | 0 | 0 | 0 | 6483.6082 | 29096797.8753 | 2549753.4875 | 0 | 0 | 162234.1288 | 0 | 0 | 0 | 0 | 0 | 0 | 0 | 0 | 0 | 0 | 7284.9531 | 18737.5974 | 0 | 0 | 0 | 0 | 0 | 0 | 0 | 0 | 258897.2475
2016-12-24 14:00 | 48511.7459 | 290694.4689 | 0 | 0 | 0 | 0 | 415360 | 0 | 0 | 0 | 0 | 0 | 0 | 0 | 0 | 0 | 0 | 29111787.9532 | 2549753.4875 | 0 | 0 | 0 | 0 | 0 | 0 | 0 | 0 | 0 | 0 | 0 | 0 | 0 | -7284.9531 | 18737.5974 | 0 | 0 | 0 | 0 | 0 | 0 | 0 | 0 | 162234.1288
2016-12-24 15:00 | 246138.1016 | 278817.9491 | 0 | 0 | 0 | 0 | 428043 | 0 | 0 | 0 | 0 | 0 | 0 | 0 | 0 | 0 | 69576.1535 | 29126778.0312 | 2549753.4875 | 0 | 0 | 0 | 0 | 0 | 0 | 0 | 0 | 0 | 0 | 0 | 0 | 0 | 78175.4534 | 18737.5974 | 0 | 0 | 0 | 0 | 0 | 0 | 0 | 0 | 0
2016-12-24 16:00 | 421473.6618 | 250044.2909 | 0 | 0 | 0 | 0 | 433806 | 0 | 0 | 0 | 0 | 0 | 0 | 0 | 0 | 0 | 237990.2886 | 29141768.1091 | 2579201.0278 | 0 | 0 | 0 | 0 | 0 | 0 | 0 | 0 | 0 | 0 | 0 | 0 | 0 | 189229.3653 | 18737.5974 | 0 | 29744.9901 | 0 | 0 | 0 | 0 | 0 | 0 | 0
2016-12-24 17:00 | 496291.5379 | 0 | 0 | 0 | 0 | 0 | 433274 | 0 | 0 | 0 | 0 | 0 | 0 | 0 | 0 | 0 | 277399.4357 | 29156758.187 | 2579201.0278 | 0 | 0 | 0 | 0 | 0 | 0 | 0 | 0 | 0 | 0 | 0 | 0 | 0 | 44279.9405 | 18737.5974 | 0 | 0 | 0 | 0 | 0 | 0 | 0 | 0 | 0
2016-12-24 18:00 | 544733.8941 | 0 | 0 | 0 | 0 | 0 | 428294 | 0 | 0 | 0 | 0 | 0 | 0 | 0 | 0 | 0 | 246039.6646 | 29171748.2649 | 2579201.0278 | 0 | 0 | 131608.6146 | 0 | 0 | 0 | 0 | 0 | 0 | 0 | 0 | 0 | 0 | -35235.6978 | 18737.5974 | 0 | 0 | 0 | 0 | 0 | 0 | 0 | 132937.9945 | 0
2016-12-24 19:00 | 578055.5027 | 0 | 0 | 0 | 0 | 0 | 423092 | 0 | 0 | 0 | 0 | 0 | 0 | 0 | 0 | 0 | 367280.7203 | 29186738.3428 | 2579201.0278 | 0 | 0 | 131608.6146 | 0 | 0 | 0 | 0 | 0 | 0 | 0 | 0 | 0 | 0 | 136225.9053 | 18737.5974 | 0 | 0 | 0 | 0 | 0 | 0 | 0 | 0 | 0
2016-12-24 20:00 | 639320.8456 | 0 | 0 | 0 | 0 | 0 | 419950 | 0 | 0 | 0 | 0 | 0 | 0 | 0 | 0 | 0 | 535694.8554 | 29201728.4207 | 2590490.8719 | 0 | 0 | 131608.6146 | 0 | 0 | 0 | 0 | 0 | 0 | 0 | 0 | 0 | 0 | 189229.3653 | 18737.5974 | 0 | 11403.8829 | 0 | 0 | 0 | 0 | 0 | 0 | 0
2016-12-24 21:00 | 663624.7385 | 0 | 0 | 0 | 0 | 0 | 420867 | 0 | 0 | 0 | 0 | 0 | 0 | 0 | 0 | 0 | 704108.9905 | 29216718.4986 | 2590490.8719 | 0 | 0 | 166051.4827 | 0 | 0 | 0 | 0 | 0 | 0 | 0 | 0 | 0 | 0 | 189229.3653 | 18737.5974 | 0 | 0 | 0 | 0 | 0 | 0 | 0 | 34790.7759 | 0
2016-12-24 22:00 | 444624.3519 | 0 | 0 | 0 | 0 | 0 | 429184 | 0 | 0 | 0 | 0 | 0 | 0 | 0 | 0 | 0 | 701174.442 | 29231708.5766 | 2590490.8719 | 0 | 0 | 166051.4827 | 0 | 0 | 0 | 0 | 0 | 0 | 0 | 0 | 0 | 0 | -3297.2455 | 18737.5974 | 0 | 0 | 0 | 0 | 0 | 0 | 0 | 0 | 0
2016-12-24 23:00 | 77493.0443 | 186731.1878 | 0 | 0 | 0 | 0 | 434716 | 0 | 0 | 0 | 0 | 0 | 0 | 0 | 0 | 0 | 532760.3069 | 29246698.6545 | 2590490.8719 | 0 | 0 | 166051.4827 | 0 | 0 | 0 | 0 | 0 | 0 | 0 | 0 | 0 | 0 | -189229.3653 | 18737.5974 | 0 | 0 | 0 | 0 | 0 | 0 | 0 | 0 | 0
2016-12-25 | 1803.0202 | 609350.9519 | 0 | 0 | 0 | 0 | 434106 | 0 | 0 | 0 | 0 | 0 | 0 | 0 | 0 | 0 | 673656.5403 | 29261688.7324 | 2590490.8719 | 0 | 0 | 166051.4827 | 0 | 0 | 0 | 0 | 0 | 0 | 0 | 0 | 0 | 0 | 158310.3746 | 18737.5974 | 0 | 0 | 0 | 0 | 0 | 0 | 0 | 0 | 0
2016-12-25 01:00 | 495.1012 | 260824.131 | 0 | 0 | 0 | 0 | 431811 | 0 | 0 | 0 | 0 | 0 | 0 | 0 | 0 | 0 | 505242.4052 | 29276678.8103 | 2590490.8719 | 0 | 0 | 166051.4827 | 0 | 0 | 0 | 0 | 0 | 0 | 0 | 0 | 0 | 0 | -189229.3653 | 18737.5974 | 0 | 0 | 0 | 0 | 0 | 0 | 0 | 0 | 0
2016-12-25 02:00 | 441.6152 | 253539.6169 | 0 | 0 | 0 | 0 | 424473 | 0 | 0 | 0 | 0 | 0 | 0 | 0 | 0 | 0 | 336828.2702 | 29291668.8882 | 2590490.8719 | 0 | 0 | 166051.4827 | 0 | 0 | 0 | 0 | 0 | 0 | 0 | 0 | 0 | 0 | -189229.3653 | 18737.5974 | 0 | 0 | 0 | 0 | 0 | 0 | 0 | 0 | 0
2016-12-25 03:00 | 17.894 | 672449.3839 | 0 | 0 | 0 | 0 | 414284 | 0 | 0 | 0 | 0 | 0 | 0 | 0 | 0 | 0 | 505242.4052 | 29306658.9661 | 2590490.8719 | 0 | 0 | 215765.6348 | 0 | 0 | 0 | 0 | 0 | 0 | 0 | 0 | 0 | 0 | 189229.3653 | 18737.5974 | 0 | 0 | 0 | 0 | 0 | 0 | 0 | 50216.3152 | 0
2016-12-25 04:00 | 0 | 229699.2321 | 0 | 0 | 0 | 0 | 400191 | 0 | 0 | 0 | 0 | 0 | 0 | 0 | 0 | 0 | 336828.2702 | 29321649.0441 | 2590490.8719 | 0 | 0 | 215765.6348 | 0 | 0 | 0 | 0 | 0 | 0 | 0 | 0 | 0 | 0 | -189229.3653 | 18737.5974 | 0 | 0 | 0 | 0 | 0 | 0 | 0 | 0 | 0
2016-12-25 05:00 | 0 | 212950.2321 | 0 | 0 | 0 | 0 | 383442 | 0 | 0 | 0 | 0 | 0 | 0 | 0 | 0 | 0 | 168414.1351 | 29336639.122 | 2590490.8719 | 0 | 0 | 215765.6348 | 0 | 0 | 0 | 0 | 0 | 0 | 0 | 0 | 0 | 0 | -189229.3653 | 18737.5974 | 0 | 0 | 0 | 0 | 0 | 0 | 0 | 0 | 0
2016-12-25 06:00 | 0 | 578158.9626 | 0 | 0 | 0 | 0 | 370192 | 0 | 0 | 0 | 0 | 0 | 0 | 0 | 0 | 0 | 336828.2702 | 29351629.1999 | 2590490.8719 | 0 | 0 | 215765.6348 | 0 | 0 | 0 | 0 | 0 | 0 | 0 | 0 | 0 | 0 | 189229.3653 | 18737.5974 | 0 | 0 | 0 | 0 | 0 | 0 | 0 | 0 | 0
2016-12-25 07:00 | 0 | 189779.2321 | 0 | 0 | 0 | 0 | 360271 | 0 | 0 | 0 | 0 | 0 | 0 | 0 | 0 | 0 | 168414.1351 | 29366619.2778 | 2590490.8719 | 0 | 0 | 215765.6348 | 0 | 0 | 0 | 0 | 0 | 0 | 0 | 0 | 0 | 0 | -189229.3653 | 18737.5974 | 0 | 0 | 0 | 0 | 0 | 0 | 0 | 0 | 0
2016-12-25 08:00 | 0 | 182779.2321 | 0 | 0 | 0 | 0 | 353271 | 0 | 0 | 0 | 0 | 0 | 0 | 0 | 0 | 0 | 0 | 29381609.3557 | 2590490.8719 | 0 | 0 | 215765.6348 | 0 | 0 | 0 | 0 | 0 | 0 | 0 | 0 | 0 | 0 | -189229.3653 | 18737.5974 | 0 | 0 | 0 | 0 | 0 | 0 | 0 | 0 | 0
2016-12-25 09:00 | 0 | 635295.8998 | 0 | 0 | 0 | 0 | 350538 | 0 | 0 | 0 | 0 | 0 | 0 | 0 | 0 | 0 | 168414.1351 | 29396599.4336 | 2666513.8997 | 0 | 0 | 215765.6348 | 0 | 0 | 0 | 0 | 0 | 0 | 0 | 0 | 0 | 0 | 189229.3653 | 18737.5974 | 0 | 76790.9372 | 0 | 0 | 0 | 0 | 0 | 0 | 0
2016-12-25 10:00 | 0 | 181808.2321 | 0 | 0 | 0 | 0 | 352300 | 0 | 0 | 0 | 0 | 0 | 0 | 0 | 0 | 0 | 0 | 29411589.5115 | 2666513.8997 | 0 | 0 | 215765.6348 | 0 | 0 | 0 | 0 | 0 | 0 | 0 | 0 | 0 | 0 | -189229.3653 | 18737.5974 | 0 | 0 | 0 | 0 | 0 | 0 | 0 | 0 | 0
2016-12-25 11:00 | 0 | 376940.5974 | 0 | 0 | 0 | 0 | 358203 | 0 | 0 | 0 | 0 | 0 | 0 | 0 | 0 | 0 | 0 | 29426579.5895 | 2666513.8997 | 0 | 0 | 215765.6348 | 0 | 0 | 0 | 0 | 0 | 0 | 0 | 0 | 0 | 0 | 0 | 18737.5974 | 0 | 0 | 0 | 0 | 0 | 0 | 0 | 0 | 0
2016-12-25 12:00 | 0 | 575936.9626 | 0 | 0 | 0 | 0 | 367970 | 0 | 0 | 0 | 0 | 0 | 0 | 0 | 0 | 0 | 168414.1351 | 29441569.6674 | 2666513.8997 | 0 | 0 | 215765.6348 | 0 | 0 | 0 | 0 | 0 | 0 | 0 | 0 | 0 | 0 | 189229.3653 | 18737.5974 | 0 | 0 | 0 | 0 | 0 | 0 | 0 | 0 | 0
2016-12-25 13:00 | 0 | 212458.2321 | 0 | 0 | 0 | 0 | 382950 | 0 | 0 | 0 | 0 | 0 | 0 | 0 | 0 | 0 | 0 | 29456559.7453 | 2666513.8997 | 0 | 0 | 215765.6348 | 0 | 0 | 0 | 0 | 0 | 0 | 0 | 0 | 0 | 0 | -189229.3653 | 18737.5974 | 0 | 0 | 0 | 0 | 0 | 0 | 0 | 0 | 0
2016-12-25 14:00 | 35085.1157 | 379921.4817 | 0 | 0 | 0 | 0 | 396269 | 0 | 0 | 0 | 0 | 0 | 0 | 0 | 0 | 0 | 0 | 29471549.8232 | 2666513.8997 | 0 | 0 | 215765.6348 | 0 | 0 | 0 | 0 | 0 | 0 | 0 | 0 | 0 | 0 | 0 | 18737.5974 | 0 | 0 | 0 | 0 | 0 | 0 | 0 | 0 | 0
2016-12-25 15:00 | 247075.514 | 174918.0834 | 0 | 0 | 0 | 0 | 403256 | 0 | 0 | 0 | 0 | 0 | 0 | 0 | 0 | 0 | 0 | 29486539.9011 | 2666513.8997 | 0 | 0 | 215765.6348 | 0 | 0 | 0 | 0 | 0 | 0 | 0 | 0 | 0 | 0 | 0 | 18737.5974 | 0 | 0 | 0 | 0 | 0 | 0 | 0 | 0 | 0
2016-12-25 16:00 | 487315.4829 | 0 | 0 | 0 | 0 | 0 | 405805 | 0 | 0 | 0 | 0 | 0 | 0 | 0 | 0 | 0 | 55867.8681 | 29501529.979 | 2666513.8997 | 0 | 0 | 215765.6348 | 0 | 0 | 0 | 0 | 0 | 0 | 0 | 0 | 0 | 0 | 62772.8855 | 18737.5974 | 0 | 0 | 0 | 0 | 0 | 0 | 0 | 0 | 0
2016-12-25 17:00 | 581349.4466 | 114448.8617 | 0 | 0 | 0 | 0 | 404927 | 0 | 0 | 0 | 0 | 0 | 0 | 0 | 0 | 0 | 224282.0032 | 29516520.057 | 2748589.2019 | 0 | 0 | 215765.6348 | 0 | 0 | 0 | 0 | 0 | 0 | 0 | 0 | 0 | 0 | 189229.3653 | 18737.5974 | 0 | 82904.3457 | 0 | 0 | 0 | 0 | 0 | 0 | 0
2016-12-25 18:00 | 613995.9712 | 0 | 0 | 0 | 0 | 0 | 400037 | 0 | 0 | 0 | 0 | 0 | 0 | 0 | 0 | 0 | 372649.4023 | 29531510.1349 | 2776820.4685 | 0 | 0 | 215765.6348 | 0 | 0 | 0 | 0 | 0 | 0 | 0 | 0 | 0 | 0 | 166704.9429 | 18737.5974 | 0 | 28516.4309 | 0 | 0 | 0 | 0 | 0 | 0 | 0
2016-12-25 19:00 | 650794.9238 | 34952.3845 | 0 | 0 | 0 | 0 | 394876 | 0 | 0 | 0 | 0 | 0 | 0 | 0 | 0 | 0 | 541063.5374 | 29546500.2128 | 2858895.7708 | 0 | 0 | 215765.6348 | 0 | 0 | 0 | 0 | 0 | 0 | 0 | 0 | 0 | 0 | 189229.3653 | 18737.5974 | 0 | 82904.3457 | 0 | 0 | 0 | 0 | 0 | 0 | 0
2016-12-25 20:00 | 723967.1281 | 0 | 0 | 0 | 0 | 0 | 390187 | 0 | 0 | 0 | 0 | 0 | 0 | 0 | 0 | 0 | 709477.6725 | 29561490.2907 | 2940971.073 | 0 | 0 | 258245.3663 | 0 | 0 | 0 | 0 | 0 | 0 | 0 | 0 | 0 | 0 | 189229.3653 | 18737.5974 | 0 | 82904.3457 | 0 | 0 | 0 | 0 | 0 | 42908.8197 | 0
2016-12-25 21:00 | 755249.5028 | 0 | 0 | 0 | 0 | 0 | 389975 | 0 | 0 | 0 | 0 | 0 | 0 | 0 | 0 | 0 | 877891.8076 | 29576480.3686 | 3023046.3753 | 0 | 0 | 331904.5289 | 0 | 0 | 0 | 0 | 0 | 0 | 0 | 0 | 0 | 0 | 189229.3653 | 18737.5974 | 0 | 82904.3457 | 0 | 0 | 0 | 0 | 0 | 74403.1945 | 0
2016-12-25 22:00 | 550175.2171 | 0 | 0 | 0 | 0 | 0 | 398888 | 0 | 0 | 0 | 0 | 0 | 0 | 0 | 0 | 0 | 995860.9691 | 29591470.4465 | 3023046.3753 | 0 | 0 | 331904.5289 | 0 | 0 | 0 | 0 | 0 | 0 | 0 | 0 | 0 | 0 | 132549.6197 | 18737.5974 | 0 | 0 | 0 | 0 | 0 | 0 | 0 | 0 | 0
2016-12-25 23:00 | 84305.9705 | 154011.2616 | 0 | 0 | 0 | 0 | 408809 | 0 | 0 | 0 | 0 | 0 | 0 | 0 | 0 | 0 | 827446.834 | 29606460.5244 | 3023046.3753 | 0 | 0 | 331904.5289 | 0 | 0 | 0 | 0 | 0 | 0 | 0 | 0 | 0 | 0 | -189229.3653 | 18737.5974 | 0 | 0 | 0 | 0 | 0 | 0 | 0 | 0 | 0
2016-12-26 | 1791.0561 | 242584.176 | 0 | 0 | 0 | 0 | 414867 | 0 | 0 | 0 | 0 | 0 | 0 | 0 | 0 | 0 | 659032.6989 | 29621450.6024 | 3023046.3753 | 0 | 0 | 331904.5289 | 0 | 0 | 0 | 0 | 0 | 0 | 0 | 0 | 0 | 0 | -189229.3653 | 18737.5974 | 0 | 0 | 0 | 0 | 0 | 0 | 0 | 0 | 0
2016-12-26 01:00 | 551.3301 | 247317.902 | 0 | 0 | 0 | 0 | 418361 | 0 | 0 | 0 | 0 | 0 | 0 | 0 | 0 | 0 | 490618.5638 | 29636440.6803 | 3023046.3753 | 0 | 0 | 331904.5289 | 0 | 0 | 0 | 0 | 0 | 0 | 0 | 0 | 0 | 0 | -189229.3653 | 18737.5974 | 0 | 0 | 0 | 0 | 0 | 0 | 0 | 0 | 0
2016-12-26 02:00 | 354.6367 | 621896.3259 | 0 | 0 | 0 | 0 | 414284 | 0 | 0 | 0 | 0 | 0 | 0 | 0 | 0 | 0 | 659032.6989 | 29651430.7582 | 3023046.3753 | 0 | 0 | 331904.5289 | 0 | 0 | 0 | 0 | 0 | 0 | 0 | 0 | 0 | 0 | 189229.3653 | 18737.5974 | 0 | 0 | 0 | 0 | 0 | 0 | 0 | 0 | 0
2016-12-26 03:00 | 18.3789 | 234368.8532 | 0 | 0 | 0 | 0 | 404879 | 0 | 0 | 0 | 0 | 0 | 0 | 0 | 0 | 0 | 490618.5638 | 29666420.8361 | 3023046.3753 | 0 | 0 | 331904.5289 | 0 | 0 | 0 | 0 | 0 | 0 | 0 | 0 | 0 | 0 | -189229.3653 | 18737.5974 | 0 | 0 | 0 | 0 | 0 | 0 | 0 | 0 | 0
2016-12-26 04:00 | 0 | 219664.2321 | 0 | 0 | 0 | 0 | 390156 | 0 | 0 | 0 | 0 | 0 | 0 | 0 | 0 | 0 | 322204.4288 | 29681410.914 | 3023046.3753 | 0 | 0 | 331904.5289 | 0 | 0 | 0 | 0 | 0 | 0 | 0 | 0 | 0 | 0 | -189229.3653 | 18737.5974 | 0 | 0 | 0 | 0 | 0 | 0 | 0 | 0 | 0
2016-12-26 05:00 | 0 | 583098.9626 | 0 | 0 | 0 | 0 | 375132 | 0 | 0 | 0 | 0 | 0 | 0 | 0 | 0 | 0 | 490618.5638 | 29696400.9919 | 3023046.3753 | 0 | 0 | 331904.5289 | 0 | 0 | 0 | 0 | 0 | 0 | 0 | 0 | 0 | 0 | 189229.3653 | 18737.5974 | 0 | 0 | 0 | 0 | 0 | 0 | 0 | 0 | 0
2016-12-26 06:00 | 0 | 192166.2321 | 0 | 0 | 0 | 0 | 362658 | 0 | 0 | 0 | 0 | 0 | 0 | 0 | 0 | 0 | 322204.4288 | 29711391.0699 | 3023046.3753 | 0 | 0 | 331904.5289 | 0 | 0 | 0 | 0 | 0 | 0 | 0 | 0 | 0 | 0 | -189229.3653 | 18737.5974 | 0 | 0 | 0 | 0 | 0 | 0 | 0 | 0 | 0
2016-12-26 07:00 | 0 | 266111.5778 | 0 | 0 | 0 | 0 | 353699 | 0 | 0 | 0 | 0 | 0 | 0 | 0 | 0 | 0 | 153790.2937 | 29726381.1478 | 3105121.6776 | 0 | 0 | 331904.5289 | 0 | 0 | 0 | 0 | 0 | 0 | 0 | 0 | 0 | 0 | -189229.3653 | 18737.5974 | 0 | 82904.3457 | 0 | 0 | 0 | 0 | 0 | 0 | 0
2016-12-26 08:00 | 0 | 556574.9626 | 0 | 0 | 0 | 0 | 348608 | 0 | 0 | 0 | 0 | 0 | 0 | 0 | 0 | 0 | 322204.4288 | 29741371.2257 | 3105121.6776 | 0 | 0 | 331904.5289 | 0 | 0 | 0 | 0 | 0 | 0 | 0 | 0 | 0 | 0 | 189229.3653 | 18737.5974 | 0 | 0 | 0 | 0 | 0 | 0 | 0 | 0 | 0
2016-12-26 09:00 | 0 | 176968.2321 | 0 | 0 | 0 | 0 | 347460 | 0 | 0 | 0 | 0 | 0 | 0 | 0 | 0 | 0 | 153790.2937 | 29756361.3036 | 3105121.6776 | 0 | 0 | 331904.5289 | 0 | 0 | 0 | 0 | 0 | 0 | 0 | 0 | 0 | 0 | -189229.3653 | 18737.5974 | 0 | 0 | 0 | 0 | 0 | 0 | 0 | 0 | 0
2016-12-26 10:00 | 0 | 197364.5146 | 0 | 0 | 0 | 0 | 351425 | 0 | 0 | 0 | 0 | 0 | 0 | 0 | 0 | 0 | 0 | 29771351.3815 | 3105121.6776 | 0 | 0 | 331904.5289 | 0 | 0 | 0 | 0 | 0 | 0 | 0 | 0 | 0 | 0 | -172798.0828 | 18737.5974 | 0 | 0 | 0 | 0 | 0 | 0 | 0 | 0 | 0
2016-12-26 11:00 | 0 | 568438.9626 | 0 | 0 | 0 | 0 | 360472 | 0 | 0 | 0 | 0 | 0 | 0 | 0 | 0 | 0 | 168414.1351 | 29786341.4594 | 3105121.6776 | 0 | 0 | 331904.5289 | 0 | 0 | 0 | 0 | 0 | 0 | 0 | 0 | 0 | 0 | 189229.3653 | 18737.5974 | 0 | 0 | 0 | 0 | 0 | 0 | 0 | 0 | 0
2016-12-26 12:00 | 0 | 201727.2321 | 0 | 0 | 0 | 0 | 372219 | 0 | 0 | 0 | 0 | 0 | 0 | 0 | 0 | 0 | 0 | 29801331.5373 | 3105121.6776 | 0 | 0 | 331904.5289 | 0 | 0 | 0 | 0 | 0 | 0 | 0 | 0 | 0 | 0 | -189229.3653 | 18737.5974 | 0 | 0 | 0 | 0 | 0 | 0 | 0 | 0 | 0
2016-12-26 13:00 | 0 | 405119.5974 | 0 | 0 | 0 | 0 | 386382 | 0 | 0 | 0 | 0 | 0 | 0 | 0 | 0 | 0 | 0 | 29816321.6153 | 3105121.6776 | 0 | 0 | 331904.5289 | 0 | 0 | 0 | 0 | 0 | 0 | 0 | 0 | 0 | 0 | 0 | 18737.5974 | 0 | 0 | 0 | 0 | 0 | 0 | 0 | 0 | 0
2016-12-26 14:00 | 56902.4635 | 364598.1338 | 0 | 0 | 0 | 0 | 402763 | 0 | 0 | 0 | 0 | 0 | 0 | 0 | 0 | 0 | 0 | 29831311.6932 | 3105121.6776 | 0 | 0 | 331904.5289 | 0 | 0 | 0 | 0 | 0 | 0 | 0 | 0 | 0 | 0 | 0 | 18737.5974 | 0 | 0 | 0 | 0 | 0 | 0 | 0 | 0 | 0
2016-12-26 15:00 | 343939.0311 | 173397.912 | 0 | 0 | 0 | 0 | 415695 | 0 | 0 | 0 | 0 | 0 | 0 | 0 | 0 | 0 | 0 | 29846301.7711 | 3187196.9798 | 0 | 0 | 331904.5289 | 0 | 0 | 0 | 0 | 0 | 0 | 0 | 0 | 0 | 0 | 0 | 18737.5974 | 0 | 82904.3457 | 0 | 0 | 0 | 0 | 0 | 0 | 0
2016-12-26 16:00 | 609036.5195 | 0 | 0 | 0 | 0 | 0 | 423628 | 0 | 0 | 0 | 0 | 0 | 0 | 0 | 0 | 0 | 74552.253 | 29861291.849 | 3269272.2821 | 0 | 0 | 331904.5289 | 0 | 0 | 0 | 0 | 0 | 0 | 0 | 0 | 0 | 0 | 83766.5764 | 18737.5974 | 0 | 82904.3457 | 0 | 0 | 0 | 0 | 0 | 0 | 0
2016-12-26 17:00 | 688060.8079 | 299325.9725 | 0 | 0 | 0 | 0 | 425977 | 0 | 0 | 0 | 0 | 0 | 0 | 0 | 0 | 0 | 242966.3881 | 29876281.9269 | 3351347.5843 | 0 | 0 | 599737.6162 | 0 | 0 | 0 | 0 | 0 | 0 | 0 | 0 | 0 | 0 | 189229.3653 | 18737.5974 | 0 | 82904.3457 | 0 | 0 | 0 | 0 | 0 | 270538.4721 | 0
2016-12-26 18:00 | 696063.6846 | 0 | 0 | 0 | 0 | 0 | 424365 | 0 | 0 | 0 | 0 | 0 | 0 | 0 | 0 | 0 | 411380.5232 | 29891272.0048 | 3414441.989 | 0 | 0 | 599737.6162 | 0 | 0 | 0 | 0 | 0 | 0 | 0 | 0 | 0 | 0 | 189229.3653 | 18737.5974 | 0 | 63731.722 | 0 | 0 | 0 | 0 | 0 | 0 | 0
2016-12-26 19:00 | 746502.3037 | 0 | 0 | 0 | 0 | 0 | 421404 | 0 | 0 | 0 | 0 | 0 | 0 | 0 | 0 | 0 | 579794.6583 | 29906262.0828 | 3496517.2913 | 0 | 0 | 633622.3416 | 0 | 0 | 0 | 0 | 0 | 0 | 0 | 0 | 0 | 0 | 189229.3653 | 18737.5974 | 0 | 82904.3457 | 0 | 0 | 0 | 0 | 0 | 34226.9953 | 0
2016-12-26 20:00 | 851168.8552 | 0 | 0 | 0 | 0 | 0 | 419521 | 0 | 0 | 0 | 0 | 0 | 0 | 0 | 0 | 0 | 748208.7933 | 29921252.1607 | 3578592.5935 | 0 | 0 | 772991.123 | 0 | 0 | 0 | 0 | 0 | 0 | 0 | 0 | 0 | 0 | 189229.3653 | 18737.5974 | 0 | 82904.3457 | 0 | 0 | 0 | 0 | 0 | 140776.5469 | 0
2016-12-26 21:00 | 922930.0486 | 0 | 0 | 0 | 0 | 0 | 423752 | 0 | 0 | 0 | 0 | 0 | 0 | 0 | 0 | 0 | 916622.9284 | 29936242.2386 | 3660667.8958 | 0 | 0 | 979214.7958 | 0 | 0 | 0 | 0 | 0 | 0 | 0 | 0 | 0 | 0 | 189229.3653 | 18737.5974 | 0 | 82904.3457 | 0 | 0 | 0 | 0 | 0 | 208306.7402 | 0
2016-12-26 22:00 | 560352.4091 | 0 | 0 | 0 | 0 | 0 | 436949 | 0 | 0 | 0 | 0 | 0 | 0 | 0 | 0 | 0 | 995860.9691 | 29951232.3165 | 3676145.8581 | 0 | 0 | 979214.7958 | 0 | 0 | 0 | 0 | 0 | 0 | 0 | 0 | 0 | 0 | 89031.5064 | 18737.5974 | 0 | 15634.3053 | 0 | 0 | 0 | 0 | 0 | 0 | 0
2016-12-26 23:00 | 87605.819 | 193003.4132 | 0 | 0 | 0 | 0 | 451101 | 0 | 0 | 0 | 0 | 0 | 0 | 0 | 0 | 0 | 827446.834 | 29966222.3944 | 3676145.8581 | 0 | 0 | 979214.7958 | 0 | 0 | 0 | 0 | 0 | 0 | 0 | 0 | 0 | 0 | -189229.3653 | 18737.5974 | 0 | 0 | 0 | 0 | 0 | 0 | 0 | 0 | 0
2016-12-27 | 2029.1238 | 505324.4678 | 0 | 0 | 0 | 0 | 457182 | 0 | 0 | 0 | 0 | 0 | 0 | 0 | 0 | 0 | 855423.0888 | 29981212.4723 | 3676145.8581 | 0 | 0 | 979214.7958 | 0 | 0 | 0 | 0 | 0 | 0 | 0 | 0 | 0 | 0 | 31433.9941 | 18737.5974 | 0 | 0 | 0 | 0 | 0 | 0 | 0 | 0 | 0
2016-12-27 01:00 | 634.8051 | 497289.6656 | 0 | 0 | 0 | 0 | 456649 | 0 | 0 | 0 | 0 | 0 | 0 | 0 | 0 | 0 | 875481.796 | 29996202.5502 | 3676145.8581 | 0 | 0 | 979214.7958 | 0 | 0 | 0 | 0 | 0 | 0 | 0 | 0 | 0 | 0 | 22537.8732 | 18737.5974 | 0 | 0 | 0 | 0 | 0 | 0 | 0 | 0 | 0
2016-12-27 02:00 | 460.4127 | 482172.4152 | 0 | 0 | 0 | 0 | 445529 | 0 | 0 | 0 | 0 | 0 | 0 | 0 | 0 | 0 | 891827.7411 | 30011192.6282 | 3676145.8581 | 0 | 0 | 979214.7958 | 0 | 0 | 0 | 0 | 0 | 0 | 0 | 0 | 0 | 0 | 18366.2305 | 18737.5974 | 0 | 0 | 0 | 0 | 0 | 0 | 0 | 0 | 0
2016-12-27 03:00 | 19.2424 | 258300.9897 | 0 | 0 | 0 | 0 | 428812 | 0 | 0 | 0 | 0 | 0 | 0 | 0 | 0 | 0 | 723413.606 | 30026182.7061 | 3676145.8581 | 0 | 0 | 979214.7958 | 0 | 0 | 0 | 0 | 0 | 0 | 0 | 0 | 0 | 0 | -189229.3653 | 18737.5974 | 0 | 0 | 0 | 0 | 0 | 0 | 0 | 0 | 0
2016-12-27 04:00 | 0 | 438954.0614 | 0 | 0 | 0 | 0 | 407088 | 0 | 0 | 0 | 0 | 0 | 0 | 0 | 0 | 0 | 735097.939 | 30041172.784 | 3676145.8581 | 0 | 0 | 979214.7958 | 0 | 0 | 0 | 0 | 0 | 0 | 0 | 0 | 0 | 0 | 13128.464 | 18737.5974 | 0 | 0 | 0 | 0 | 0 | 0 | 0 | 0 | 0
2016-12-27 05:00 | 0 | 421835.567 | 0 | 0 | 0 | 0 | 386994 | 0 | 0 | 0 | 0 | 0 | 0 | 0 | 0 | 0 | 749430.4719 | 30056162.8619 | 3676145.8581 | 0 | 0 | 979214.7958 | 0 | 0 | 0 | 0 | 0 | 0 | 0 | 0 | 0 | 0 | 16103.9696 | 18737.5974 | 0 | 0 | 0 | 0 | 0 | 0 | 0 | 0 | 0
2016-12-27 06:00 | 0 | 410743.0776 | 0 | 0 | 0 | 0 | 370840 | 0 | 0 | 0 | 0 | 0 | 0 | 0 | 0 | 0 | 768267.7493 | 30071152.9398 | 3676145.8581 | 0 | 0 | 979214.7958 | 0 | 0 | 0 | 0 | 0 | 0 | 0 | 0 | 0 | 0 | 21165.4802 | 18737.5974 | 0 | 0 | 0 | 0 | 0 | 0 | 0 | 0 | 0
2016-12-27 07:00 | 0 | 397581.9454 | 0 | 0 | 0 | 0 | 360758 | 0 | 0 | 0 | 0 | 0 | 0 | 0 | 0 | 0 | 784364.599 | 30086143.0177 | 3676145.8581 | 0 | 0 | 979214.7958 | 0 | 0 | 0 | 0 | 0 | 0 | 0 | 0 | 0 | 0 | 18086.348 | 18737.5974 | 0 | 0 | 0 | 0 | 0 | 0 | 0 | 0 | 0
2016-12-27 08:00 | 0 | 379069.4543 | 0 | 0 | 0 | 0 | 355649 | 0 | 0 | 0 | 0 | 0 | 0 | 0 | 0 | 0 | 714747.4739 | 30101133.0957 | 3758221.1603 | 0 | 0 | 979214.7958 | 0 | 0 | 0 | 0 | 0 | 0 | 0 | 0 | 0 | 0 | -78221.4889 | 18737.5974 | 0 | 82904.3457 | 0 | 0 | 0 | 0 | 0 | 0 | 0
2016-12-27 09:00 | 0 | 351199.0763 | 0 | 0 | 0 | 0 | 355194 | 0 | 0 | 0 | 0 | 0 | 0 | 0 | 0 | 0 | 546333.3388 | 30116123.1736 | 3758221.1603 | 0 | 0 | 1144046.6715 | 0 | 0 | 0 | 0 | 0 | 0 | 0 | 0 | 0 | 0 | -189229.3653 | 18737.5974 | 0 | 0 | 0 | 0 | 0 | 0 | 0 | 166496.8441 | 0
2016-12-27 10:00 | 0 | 336558.0811 | 0 | 0 | 0 | 0 | 363773 | 0 | 0 | 0 | 0 | 0 | 0 | 0 | 0 | 0 | 505435.5993 | 30131113.2515 | 3758221.1603 | 0 | 0 | 1144046.6715 | 0 | 0 | 0 | 0 | 0 | 0 | 0 | 0 | 0 | 0 | -45952.5163 | 18737.5974 | 0 | 0 | 0 | 0 | 0 | 0 | 0 | 0 | 0
2016-12-27 11:00 | 0 | 316265.7719 | 0 | 0 | 0 | 0 | 381884 | 0 | 0 | 0 | 0 | 0 | 0 | 0 | 0 | 0 | 430358.9146 | 30146103.3294 | 3758221.1603 | 0 | 0 | 1144046.6715 | 0 | 0 | 0 | 0 | 0 | 0 | 0 | 0 | 0 | 0 | -84355.8255 | 18737.5974 | 0 | 0 | 0 | 0 | 0 | 0 | 0 | 0 | 0
2016-12-27 12:00 | 0 | 295773.3353 | 0 | 0 | 0 | 0 | 404862 | 0 | 0 | 0 | 0 | 0 | 0 | 0 | 0 | 0 | 316593.5414 | 30161093.4073 | 3758221.1603 | 0 | 0 | 1144046.6715 | 0 | 0 | 0 | 0 | 0 | 0 | 0 | 0 | 0 | 0 | -127826.2621 | 18737.5974 | 0 | 0 | 0 | 0 | 0 | 0 | 0 | 0 | 0
2016-12-27 13:00 | 0 | 287288.4436 | 0 | 0 | 0 | 0 | 423598 | 0 | 0 | 0 | 0 | 0 | 0 | 0 | 0 | 0 | 148179.4063 | 30176083.4852 | 3758221.1603 | 0 | 0 | 1177887.0608 | 0 | 0 | 0 | 0 | 0 | 0 | 0 | 0 | 0 | 0 | -189229.3653 | 18737.5974 | 0 | 0 | 0 | 0 | 0 | 0 | 0 | 34182.2115 | 0
2016-12-27 14:00 | 50653.5784 | 285150.4757 | 0 | 0 | 0 | 0 | 438131 | 0 | 0 | 0 | 0 | 0 | 0 | 0 | 0 | 0 | 40431.9628 | 30191073.5631 | 3758221.1603 | 0 | 0 | 1177887.0608 | 0 | 0 | 0 | 0 | 0 | 0 | 0 | 0 | 0 | 0 | -121064.5432 | 18737.5974 | 0 | 0 | 0 | 0 | 0 | 0 | 0 | 0 | 0
2016-12-27 15:00 | 339429.9649 | 80716.4608 | 0 | 0 | 0 | 0 | 446838 | 0 | 0 | 0 | 0 | 0 | 0 | 0 | 0 | 0 | 0 | 30206063.6411 | 3758221.1603 | 0 | 0 | 1177887.0608 | 0 | 0 | 0 | 0 | 0 | 0 | 0 | 0 | 0 | 0 | -45429.1717 | 18737.5974 | 0 | 0 | 0 | 0 | 0 | 0 | 0 | 0 | 0
2016-12-27 16:00 | 593746.7459 | 0 | 0 | 0 | 0 | 0 | 449707 | 0 | 0 | 0 | 0 | 0 | 0 | 0 | 0 | 0 | 109790.1504 | 30221053.719 | 3760144.165 | 0 | 0 | 1177887.0608 | 0 | 0 | 0 | 0 | 0 | 0 | 0 | 0 | 0 | 0 | 123359.7196 | 18737.5974 | 0 | 1942.4289 | 0 | 0 | 0 | 0 | 0 | 0 | 0
2016-12-27 17:00 | 664105.2848 | 0 | 0 | 0 | 0 | 0 | 447435 | 0 | 0 | 0 | 0 | 0 | 0 | 0 | 0 | 0 | 278204.2855 | 30236043.7969 | 3760144.165 | 0 | 0 | 1186503.3497 | 0 | 0 | 0 | 0 | 0 | 0 | 0 | 0 | 0 | 0 | 189229.3653 | 18737.5974 | 0 | 0 | 0 | 0 | 0 | 0 | 0 | 8703.3221 | 0
2016-12-27 18:00 | 672512.2219 | 0 | 0 | 0 | 0 | 0 | 443791 | 0 | 0 | 0 | 0 | 0 | 0 | 0 | 0 | 0 | 446618.4206 | 30251033.8748 | 3780690.8816 | 0 | 0 | 1186503.3497 | 0 | 0 | 0 | 0 | 0 | 0 | 0 | 0 | 0 | 0 | 189229.3653 | 18737.5974 | 0 | 20754.2592 | 0 | 0 | 0 | 0 | 0 | 0 | 0
2016-12-27 19:00 | 714073.8466 | 0 | 0 | 0 | 0 | 0 | 440307 | 0 | 0 | 0 | 0 | 0 | 0 | 0 | 0 | 0 | 615032.5556 | 30266023.9527 | 3845832.7667 | 0 | 0 | 1186503.3497 | 0 | 0 | 0 | 0 | 0 | 0 | 0 | 0 | 0 | 0 | 189229.3653 | 18737.5974 | 0 | 65799.884 | 0 | 0 | 0 | 0 | 0 | 0 | 0
2016-12-27 20:00 | 801315.8618 | 0 | 0 | 0 | 0 | 0 | 438806 | 0 | 0 | 0 | 0 | 0 | 0 | 0 | 0 | 0 | 783446.6907 | 30281014.0306 | 3927908.069 | 0 | 0 | 1257425.5176 | 0 | 0 | 0 | 0 | 0 | 0 | 0 | 0 | 0 | 0 | 189229.3653 | 18737.5974 | 0 | 82904.3457 | 0 | 0 | 0 | 0 | 0 | 71638.5534 | 0
2016-12-27 21:00 | 844977.8207 | 0 | 0 | 0 | 0 | 0 | 441567 | 0 | 0 | 0 | 0 | 0 | 0 | 0 | 0 | 0 | 871595.5629 | 30296004.1086 | 4009983.3712 | 0 | 0 | 1458123.4666 | 0 | 0 | 0 | 0 | 0 | 0 | 0 | 0 | 0 | 0 | 99043.6766 | 18737.5974 | 0 | 82904.3457 | 0 | 0 | 0 | 0 | 0 | 202725.201 | 0
2016-12-27 22:00 | 539843.7542 | 0 | 0 | 0 | 0 | 0 | 455269 | 0 | 0 | 0 | 0 | 0 | 0 | 0 | 0 | 0 | 856405.7647 | 30310994.1865 | 4092058.6735 | 0 | 0 | 1458123.4666 | 0 | 0 | 0 | 0 | 0 | 0 | 0 | 0 | 0 | 0 | -17067.1889 | 18737.5974 | 0 | 82904.3457 | 0 | 0 | 0 | 0 | 0 | 0 | 0
2016-12-27 23:00 | 105092.253 | 194680.9792 | 0 | 0 | 0 | 0 | 470265 | 0 | 0 | 0 | 0 | 0 | 0 | 0 | 0 | 0 | 687991.6297 | 30325984.2644 | 4092058.6735 | 0 | 0 | 1458123.4666 | 0 | 0 | 0 | 0 | 0 | 0 | 0 | 0 | 0 | 0 | -189229.3653 | 18737.5974 | 0 | 0 | 0 | 0 | 0 | 0 | 0 | 0 | 0
2016-12-28 | 2095.5673 | 524491.8011 | 0 | 0 | 0 | 0 | 475038 | 0 | 0 | 0 | 0 | 0 | 0 | 0 | 0 | 0 | 717194.1059 | 30340974.3423 | 4092058.6735 | 0 | 0 | 1458123.4666 | 0 | 0 | 0 | 0 | 0 | 0 | 0 | 0 | 0 | 0 | 32811.771 | 18737.5974 | 0 | 0 | 0 | 0 | 0 | 0 | 0 | 0 | 0
2016-12-28 01:00 | 643.8355 | 302361.3966 | 0 | 0 | 0 | 0 | 473497 | 0 | 0 | 0 | 0 | 0 | 0 | 0 | 0 | 0 | 548779.9708 | 30355964.4202 | 4092058.6735 | 0 | 0 | 1458123.4666 | 0 | 0 | 0 | 0 | 0 | 0 | 0 | 0 | 0 | 0 | -189229.3653 | 18737.5974 | 0 | 0 | 0 | 0 | 0 | 0 | 0 | 0 | 0
2016-12-28 02:00 | 482.3935 | 291058.8387 | 0 | 0 | 0 | 0 | 462033 | 0 | 0 | 0 | 0 | 0 | 0 | 0 | 0 | 0 | 380365.8357 | 30370954.4981 | 4092058.6735 | 0 | 0 | 1458123.4666 | 0 | 0 | 0 | 0 | 0 | 0 | 0 | 0 | 0 | 0 | -189229.3653 | 18737.5974 | 0 | 0 | 0 | 0 | 0 | 0 | 0 | 0 | 0
2016-12-28 03:00 | 19.3807 | 602804.969 | 0 | 0 | 0 | 0 | 443776 | 0 | 0 | 0 | 0 | 0 | 0 | 0 | 0 | 0 | 505242.4052 | 30385944.576 | 4092058.6735 | 0 | 0 | 1458123.4666 | 0 | 0 | 0 | 0 | 0 | 0 | 0 | 0 | 0 | 0 | 140310.7523 | 18737.5974 | 0 | 0 | 0 | 0 | 0 | 0 | 0 | 0 | 0
2016-12-28 04:00 | 0 | 251955.2321 | 0 | 0 | 0 | 0 | 422447 | 0 | 0 | 0 | 0 | 0 | 0 | 0 | 0 | 0 | 336828.2702 | 30400934.654 | 4092058.6735 | 0 | 0 | 1458123.4666 | 0 | 0 | 0 | 0 | 0 | 0 | 0 | 0 | 0 | 0 | -189229.3653 | 18737.5974 | 0 | 0 | 0 | 0 | 0 | 0 | 0 | 0 | 0
2016-12-28 05:00 | 0 | 232064.2321 | 0 | 0 | 0 | 0 | 402556 | 0 | 0 | 0 | 0 | 0 | 0 | 0 | 0 | 0 | 168414.1351 | 30415924.7319 | 4092058.6735 | 0 | 0 | 1458123.4666 | 0 | 0 | 0 | 0 | 0 | 0 | 0 | 0 | 0 | 0 | -189229.3653 | 18737.5974 | 0 | 0 | 0 | 0 | 0 | 0 | 0 | 0 | 0
2016-12-28 06:00 | 0 | 635314.314 | 0 | 0 | 0 | 0 | 387175 | 0 | 0 | 0 | 0 | 0 | 0 | 0 | 0 | 0 | 336828.2702 | 30430914.8098 | 4131829.3013 | 0 | 0 | 1458123.4666 | 0 | 0 | 0 | 0 | 0 | 0 | 0 | 0 | 0 | 0 | 189229.3653 | 18737.5974 | 0 | 40172.3514 | 0 | 0 | 0 | 0 | 0 | 0 | 0
2016-12-28 07:00 | 0 | 207246.2321 | 0 | 0 | 0 | 0 | 377738 | 0 | 0 | 0 | 0 | 0 | 0 | 0 | 0 | 0 | 168414.1351 | 30445904.8877 | 4131829.3013 | 0 | 0 | 1458123.4666 | 0 | 0 | 0 | 0 | 0 | 0 | 0 | 0 | 0 | 0 | -189229.3653 | 18737.5974 | 0 | 0 | 0 | 0 | 0 | 0 | 0 | 0 | 0
2016-12-28 08:00 | 0 | 202780.2321 | 0 | 0 | 0 | 0 | 373272 | 0 | 0 | 0 | 0 | 0 | 0 | 0 | 0 | 0 | 0 | 30460894.9656 | 4131829.3013 | 0 | 0 | 1458123.4666 | 0 | 0 | 0 | 0 | 0 | 0 | 0 | 0 | 0 | 0 | -189229.3653 | 18737.5974 | 0 | 0 | 0 | 0 | 0 | 0 | 0 | 0 | 0
2016-12-28 09:00 | 0 | 582463.9626 | 0 | 0 | 0 | 0 | 374497 | 0 | 0 | 0 | 0 | 0 | 0 | 0 | 0 | 0 | 168414.1351 | 30475885.0435 | 4131829.3013 | 0 | 0 | 1458123.4666 | 0 | 0 | 0 | 0 | 0 | 0 | 0 | 0 | 0 | 0 | 189229.3653 | 18737.5974 | 0 | 0 | 0 | 0 | 0 | 0 | 0 | 0 | 0
2016-12-28 10:00 | 0 | 213760.2321 | 0 | 0 | 0 | 0 | 384252 | 0 | 0 | 0 | 0 | 0 | 0 | 0 | 0 | 0 | 0 | 30490875.1215 | 4131829.3013 | 0 | 0 | 1458123.4666 | 0 | 0 | 0 | 0 | 0 | 0 | 0 | 0 | 0 | 0 | -189229.3653 | 18737.5974 | 0 | 0 | 0 | 0 | 0 | 0 | 0 | 0 | 0
2016-12-28 11:00 | 0 | 432298.7599 | 0 | 0 | 0 | 0 | 403077 | 0 | 0 | 0 | 0 | 0 | 0 | 0 | 0 | 0 | 9330.9046 | 30505865.1994 | 4131829.3013 | 0 | 0 | 1458123.4666 | 0 | 0 | 0 | 0 | 0 | 0 | 0 | 0 | 0 | 0 | 10484.1625 | 18737.5974 | 0 | 0 | 0 | 0 | 0 | 0 | 0 | 0 | 0
2016-12-28 12:00 | 0 | 624823.8001 | 0 | 0 | 0 | 0 | 427341 | 0 | 0 | 0 | 0 | 0 | 0 | 0 | 0 | 0 | 168414.1351 | 30520855.2773 | 4131829.3013 | 0 | 0 | 1458123.4666 | 0 | 0 | 0 | 0 | 0 | 0 | 0 | 0 | 0 | 0 | 178745.2027 | 18737.5974 | 0 | 0 | 0 | 0 | 0 | 0 | 0 | 0 | 0
2016-12-28 13:00 | 0 | 272954.2321 | 0 | 0 | 0 | 0 | 443446 | 0 | 0 | 0 | 0 | 0 | 0 | 0 | 0 | 0 | 0 | 30535845.3552 | 4131829.3013 | 0 | 0 | 1458123.4666 | 0 | 0 | 0 | 0 | 0 | 0 | 0 | 0 | 0 | 0 | -189229.3653 | 18737.5974 | 0 | 0 | 0 | 0 | 0 | 0 | 0 | 0 | 0
2016-12-28 14:00 | 34918.1078 | 519414.8353 | 0 | 0 | 0 | 0 | 452691 | 0 | 0 | 0 | 0 | 0 | 0 | 0 | 0 | 0 | 0 | 30550835.4331 | 4213904.6036 | 0 | 0 | 1458123.4666 | 0 | 0 | 0 | 0 | 0 | 0 | 0 | 0 | 0 | 0 | 0 | 18737.5974 | 0 | 82904.3457 | 0 | 0 | 0 | 0 | 0 | 0 | 0
2016-12-28 15:00 | 287488.4603 | 188063.1371 | 0 | 0 | 0 | 0 | 456814 | 0 | 0 | 0 | 0 | 0 | 0 | 0 | 0 | 0 | 0 | 30565825.511 | 4213904.6036 | 0 | 0 | 1458123.4666 | 0 | 0 | 0 | 0 | 0 | 0 | 0 | 0 | 0 | 0 | 0 | 18737.5974 | 0 | 0 | 0 | 0 | 0 | 0 | 0 | 0 | 0
2016-12-28 16:00 | 563212.4954 | 0 | 0 | 0 | 0 | 0 | 456842 | 0 | 0 | 0 | 0 | 0 | 0 | 0 | 0 | 0 | 77993.2792 | 30580815.5889 | 4213904.6036 | 0 | 0 | 1458123.4666 | 0 | 0 | 0 | 0 | 0 | 0 | 0 | 0 | 0 | 0 | 87632.898 | 18737.5974 | 0 | 0 | 0 | 0 | 0 | 0 | 0 | 0 | 0
2016-12-28 17:00 | 646738.6832 | 0 | 0 | 0 | 0 | 0 | 453459 | 0 | 0 | 0 | 0 | 0 | 0 | 0 | 0 | 0 | 233335.7356 | 30595805.6669 | 4213904.6036 | 0 | 0 | 1458123.4666 | 0 | 0 | 0 | 0 | 0 | 0 | 0 | 0 | 0 | 0 | 174542.0858 | 18737.5974 | 0 | 0 | 0 | 0 | 0 | 0 | 0 | 0 | 0
2016-12-28 18:00 | 654265.6415 | 86317.6668 | 0 | 0 | 0 | 0 | 449712 | 0 | 0 | 0 | 0 | 0 | 0 | 0 | 0 | 0 | 401749.8706 | 30610795.7448 | 4295979.9058 | 0 | 0 | 1458123.4666 | 0 | 0 | 0 | 0 | 0 | 0 | 0 | 0 | 0 | 0 | 189229.3653 | 18737.5974 | 0 | 82904.3457 | 0 | 0 | 0 | 0 | 0 | 0 | 0
2016-12-28 19:00 | 696128.3847 | 0 | 0 | 0 | 0 | 0 | 446431 | 0 | 0 | 0 | 0 | 0 | 0 | 0 | 0 | 0 | 533519.2137 | 30625785.8227 | 4378055.2081 | 0 | 0 | 1458123.4666 | 0 | 0 | 0 | 0 | 0 | 0 | 0 | 0 | 0 | 0 | 148055.4416 | 18737.5974 | 0 | 82904.3457 | 0 | 0 | 0 | 0 | 0 | 0 | 0
2016-12-28 20:00 | 788794.6502 | 0 | 0 | 0 | 0 | 0 | 444718 | 0 | 0 | 0 | 0 | 0 | 0 | 0 | 0 | 0 | 701933.3487 | 30640775.9006 | 4460130.5103 | 0 | 0 | 1510796.7551 | 0 | 0 | 0 | 0 | 0 | 0 | 0 | 0 | 0 | 0 | 189229.3653 | 18737.5974 | 0 | 82904.3457 | 0 | 0 | 0 | 0 | 0 | 53205.3419 | 0
2016-12-28 21:00 | 839202.1392 | 0 | 0 | 0 | 0 | 0 | 448630 | 0 | 0 | 0 | 0 | 0 | 0 | 0 | 0 | 0 | 718301.9831 | 30655765.9785 | 4542205.8126 | 0 | 0 | 1778629.8424 | 0 | 0 | 0 | 0 | 0 | 0 | 0 | 0 | 0 | 0 | 18391.724 | 18737.5974 | 0 | 82904.3457 | 0 | 0 | 0 | 0 | 0 | 270538.4721 | 0
2016-12-28 22:00 | 565046.6065 | 0 | 0 | 0 | 0 | 0 | 463782 | 0 | 0 | 0 | 0 | 0 | 0 | 0 | 0 | 0 | 791751.0212 | 30670756.0564 | 4542205.8126 | 0 | 0 | 1778629.8424 | 0 | 0 | 0 | 0 | 0 | 0 | 0 | 0 | 0 | 0 | 82527.0091 | 18737.5974 | 0 | 0 | 0 | 0 | 0 | 0 | 0 | 0 | 0
2016-12-28 23:00 | 83670.221 | 223344.0111 | 0 | 0 | 0 | 0 | 477506 | 0 | 0 | 0 | 0 | 0 | 0 | 0 | 0 | 0 | 623336.8861 | 30685746.1344 | 4542205.8126 | 0 | 0 | 1778629.8424 | 0 | 0 | 0 | 0 | 0 | 0 | 0 | 0 | 0 | 0 | -189229.3653 | 18737.5974 | 0 | 0 | 0 | 0 | 0 | 0 | 0 | 0 | 0
2016-12-29 | 2059.0251 | 308544.207 | 0 | 0 | 0 | 0 | 481095 | 0 | 0 | 0 | 0 | 0 | 0 | 0 | 0 | 0 | 454922.7511 | 30700736.2123 | 4542205.8126 | 0 | 0 | 1778629.8424 | 0 | 0 | 0 | 0 | 0 | 0 | 0 | 0 | 0 | 0 | -189229.3653 | 18737.5974 | 0 | 0 | 0 | 0 | 0 | 0 | 0 | 0 | 0
2016-12-29 01:00 | 643.1393 | 364812.0301 | 0 | 0 | 0 | 0 | 479408 | 0 | 0 | 0 | 0 | 0 | 0 | 0 | 0 | 0 | 336828.2702 | 30715726.2902 | 4542205.8126 | 0 | 0 | 1778629.8424 | 0 | 0 | 0 | 0 | 0 | 0 | 0 | 0 | 0 | 0 | -132690.428 | 18737.5974 | 0 | 0 | 0 | 0 | 0 | 0 | 0 | 0 | 0
2016-12-29 02:00 | 449.5526 | 734660.1383 | 0 | 0 | 0 | 0 | 468166 | 0 | 0 | 0 | 0 | 0 | 0 | 0 | 0 | 0 | 505242.4052 | 30730716.3681 | 4542205.8126 | 0 | 0 | 1837016.8034 | 0 | 0 | 0 | 0 | 0 | 0 | 0 | 0 | 0 | 0 | 189229.3653 | 18737.5974 | 0 | 0 | 0 | 0 | 0 | 0 | 0 | 58976.7282 | 0
2016-12-29 03:00 | 20.6695 | 278465.5626 | 0 | 0 | 0 | 0 | 448978 | 0 | 0 | 0 | 0 | 0 | 0 | 0 | 0 | 0 | 336828.2702 | 30745706.446 | 4542205.8126 | 0 | 0 | 1837016.8034 | 0 | 0 | 0 | 0 | 0 | 0 | 0 | 0 | 0 | 0 | -189229.3653 | 18737.5974 | 0 | 0 | 0 | 0 | 0 | 0 | 0 | 0 | 0
2016-12-29 04:00 | 0 | 256257.2321 | 0 | 0 | 0 | 0 | 426749 | 0 | 0 | 0 | 0 | 0 | 0 | 0 | 0 | 0 | 168414.1351 | 30760696.5239 | 4542205.8126 | 0 | 0 | 1837016.8034 | 0 | 0 | 0 | 0 | 0 | 0 | 0 | 0 | 0 | 0 | -189229.3653 | 18737.5974 | 0 | 0 | 0 | 0 | 0 | 0 | 0 | 0 | 0
2016-12-29 05:00 | 0 | 615328.9626 | 0 | 0 | 0 | 0 | 407362 | 0 | 0 | 0 | 0 | 0 | 0 | 0 | 0 | 0 | 336828.2702 | 30775686.6018 | 4542205.8126 | 0 | 0 | 1837016.8034 | 0 | 0 | 0 | 0 | 0 | 0 | 0 | 0 | 0 | 0 | 189229.3653 | 18737.5974 | 0 | 0 | 0 | 0 | 0 | 0 | 0 | 0 | 0
2016-12-29 06:00 | 0 | 304362.5778 | 0 | 0 | 0 | 0 | 391950 | 0 | 0 | 0 | 0 | 0 | 0 | 0 | 0 | 0 | 168414.1351 | 30790676.6798 | 4624281.1148 | 0 | 0 | 1837016.8034 | 0 | 0 | 0 | 0 | 0 | 0 | 0 | 0 | 0 | 0 | -189229.3653 | 18737.5974 | 0 | 82904.3457 | 0 | 0 | 0 | 0 | 0 | 0 | 0
2016-12-29 07:00 | 0 | 210427.2321 | 0 | 0 | 0 | 0 | 380919 | 0 | 0 | 0 | 0 | 0 | 0 | 0 | 0 | 0 | 0 | 30805666.7577 | 4624281.1148 | 0 | 0 | 1837016.8034 | 0 | 0 | 0 | 0 | 0 | 0 | 0 | 0 | 0 | 0 | -189229.3653 | 18737.5974 | 0 | 0 | 0 | 0 | 0 | 0 | 0 | 0 | 0
2016-12-29 08:00 | 0 | 582930.9626 | 0 | 0 | 0 | 0 | 374964 | 0 | 0 | 0 | 0 | 0 | 0 | 0 | 0 | 0 | 168414.1351 | 30820656.8356 | 4624281.1148 | 0 | 0 | 1837016.8034 | 0 | 0 | 0 | 0 | 0 | 0 | 0 | 0 | 0 | 0 | 189229.3653 | 18737.5974 | 0 | 0 | 0 | 0 | 0 | 0 | 0 | 0 | 0
2016-12-29 09:00 | 0 | 205186.2321 | 0 | 0 | 0 | 0 | 375678 | 0 | 0 | 0 | 0 | 0 | 0 | 0 | 0 | 0 | 0 | 30835646.9135 | 4624281.1148 | 0 | 0 | 1837016.8034 | 0 | 0 | 0 | 0 | 0 | 0 | 0 | 0 | 0 | 0 | -189229.3653 | 18737.5974 | 0 | 0 | 0 | 0 | 0 | 0 | 0 | 0 | 0
2016-12-29 10:00 | 0 | 591259.9626 | 0 | 0 | 0 | 0 | 383293 | 0 | 0 | 0 | 0 | 0 | 0 | 0 | 0 | 0 | 168414.1351 | 30850636.9914 | 4624281.1148 | 0 | 0 | 1837016.8034 | 0 | 0 | 0 | 0 | 0 | 0 | 0 | 0 | 0 | 0 | 189229.3653 | 18737.5974 | 0 | 0 | 0 | 0 | 0 | 0 | 0 | 0 | 0
2016-12-29 11:00 | 0 | 608233.9626 | 0 | 0 | 0 | 0 | 400267 | 0 | 0 | 0 | 0 | 0 | 0 | 0 | 0 | 0 | 336828.2702 | 30865627.0693 | 4624281.1148 | 0 | 0 | 1837016.8034 | 0 | 0 | 0 | 0 | 0 | 0 | 0 | 0 | 0 | 0 | 189229.3653 | 18737.5974 | 0 | 0 | 0 | 0 | 0 | 0 | 0 | 0 | 0
2016-12-29 12:00 | 0 | 252331.2321 | 0 | 0 | 0 | 0 | 422823 | 0 | 0 | 0 | 0 | 0 | 0 | 0 | 0 | 0 | 168414.1351 | 30880617.1472 | 4624281.1148 | 0 | 0 | 1837016.8034 | 0 | 0 | 0 | 0 | 0 | 0 | 0 | 0 | 0 | 0 | -189229.3653 | 18737.5974 | 0 | 0 | 0 | 0 | 0 | 0 | 0 | 0 | 0
2016-12-29 13:00 | 0 | 269220.2321 | 0 | 0 | 0 | 0 | 439712 | 0 | 0 | 0 | 0 | 0 | 0 | 0 | 0 | 0 | 0 | 30895607.2252 | 4624281.1148 | 0 | 0 | 1837016.8034 | 0 | 0 | 0 | 0 | 0 | 0 | 0 | 0 | 0 | 0 | -189229.3653 | 18737.5974 | 0 | 0 | 0 | 0 | 0 | 0 | 0 | 0 | 0
2016-12-29 14:00 | 35566.5258 | 435108.0716 | 0 | 0 | 0 | 0 | 451937 | 0 | 0 | 0 | 0 | 0 | 0 | 0 | 0 | 0 | 0 | 30910597.3031 | 4624281.1148 | 0 | 0 | 1837016.8034 | 0 | 0 | 0 | 0 | 0 | 0 | 0 | 0 | 0 | 0 | 0 | 18737.5974 | 0 | 0 | 0 | 0 | 0 | 0 | 0 | 0 | 0
2016-12-29 15:00 | 293785.9728 | 183357.6246 | 0 | 0 | 0 | 0 | 458406 | 0 | 0 | 0 | 0 | 0 | 0 | 0 | 0 | 0 | 0 | 30925587.381 | 4624281.1148 | 0 | 0 | 1837016.8034 | 0 | 0 | 0 | 0 | 0 | 0 | 0 | 0 | 0 | 0 | 0 | 18737.5974 | 0 | 0 | 0 | 0 | 0 | 0 | 0 | 0 | 0
2016-12-29 16:00 | 558306.8574 | 109302.1053 | 0 | 0 | 0 | 0 | 459642 | 0 | 0 | 0 | 0 | 0 | 0 | 0 | 0 | 0 | 168414.1351 | 30940577.4589 | 4624281.1148 | 0 | 0 | 1837016.8034 | 0 | 0 | 0 | 0 | 0 | 0 | 0 | 0 | 0 | 0 | 189229.3653 | 18737.5974 | 0 | 0 | 0 | 0 | 0 | 0 | 0 | 0 | 0
2016-12-29 17:00 | 637391.4932 | 0 | 0 | 0 | 0 | 0 | 457177 | 0 | 0 | 0 | 0 | 0 | 0 | 0 | 0 | 0 | 312128.5724 | 30955567.5368 | 4624281.1148 | 0 | 0 | 1837016.8034 | 0 | 0 | 0 | 0 | 0 | 0 | 0 | 0 | 0 | 0 | 161476.8959 | 18737.5974 | 0 | 0 | 0 | 0 | 0 | 0 | 0 | 0 | 0
2016-12-29 18:00 | 630466.5942 | 4154.8211 | 0 | 0 | 0 | 0 | 453413 | 0 | 0 | 0 | 0 | 0 | 0 | 0 | 0 | 0 | 382942.7326 | 30970557.6147 | 4706356.4171 | 0 | 0 | 1837016.8034 | 0 | 0 | 0 | 0 | 0 | 0 | 0 | 0 | 0 | 0 | 79566.4722 | 18737.5974 | 0 | 82904.3457 | 0 | 0 | 0 | 0 | 0 | 0 | 0
2016-12-29 19:00 | 666615.1331 | 0 | 0 | 0 | 0 | 0 | 448588 | 0 | 0 | 0 | 0 | 0 | 0 | 0 | 0 | 0 | 486525.5517 | 30985547.6927 | 4788431.7194 | 0 | 0 | 1837016.8034 | 0 | 0 | 0 | 0 | 0 | 0 | 0 | 0 | 0 | 0 | 116385.19 | 18737.5974 | 0 | 82904.3457 | 0 | 0 | 0 | 0 | 0 | 0 | 0
2016-12-29 20:00 | 748101.9559 | 0 | 0 | 0 | 0 | 0 | 445166 | 0 | 0 | 0 | 0 | 0 | 0 | 0 | 0 | 0 | 654939.6867 | 31000537.7706 | 4870507.0216 | 0 | 0 | 1848960.8044 | 0 | 0 | 0 | 0 | 0 | 0 | 0 | 0 | 0 | 0 | 189229.3653 | 18737.5974 | 0 | 82904.3457 | 0 | 0 | 0 | 0 | 0 | 12064.6475 | 0
2016-12-29 21:00 | 790586.2084 | 0 | 0 | 0 | 0 | 0 | 448553 | 0 | 0 | 0 | 0 | 0 | 0 | 0 | 0 | 0 | 823353.8218 | 31015527.8485 | 4952582.3239 | 0 | 0 | 1899611.0854 | 0 | 0 | 0 | 0 | 0 | 0 | 0 | 0 | 0 | 0 | 189229.3653 | 18737.5974 | 0 | 82904.3457 | 0 | 0 | 0 | 0 | 0 | 51161.9 | 0
2016-12-29 22:00 | 488155.4377 | 0 | 0 | 0 | 0 | 0 | 463901 | 0 | 0 | 0 | 0 | 0 | 0 | 0 | 0 | 0 | 828263.8097 | 31030517.9264 | 4952582.3239 | 0 | 0 | 1899611.0854 | 0 | 0 | 0 | 0 | 0 | 0 | 0 | 0 | 0 | 0 | 5516.8403 | 18737.5974 | 0 | 0 | 0 | 0 | 0 | 0 | 0 | 0 | 0
2016-12-29 23:00 | 73213.3281 | 421725.4045 | 0 | 0 | 0 | 0 | 480596 | 0 | 0 | 0 | 0 | 0 | 0 | 0 | 0 | 0 | 824352.38 | 31045508.0043 | 4952582.3239 | 0 | 0 | 1899611.0854 | 0 | 0 | 0 | 0 | 0 | 0 | 0 | 0 | 0 | 0 | -4394.8648 | 18737.5974 | 0 | 0 | 0 | 0 | 0 | 0 | 0 | 0 | 0
2016-12-30 | 2170.1348 | 410328.5112 | 0 | 0 | 0 | 0 | 486871 | 0 | 0 | 0 | 0 | 0 | 0 | 0 | 0 | 0 | 655938.2449 | 31060498.0822 | 4952582.3239 | 0 | 0 | 1994769.3051 | 0 | 0 | 0 | 0 | 0 | 0 | 0 | 0 | 0 | 0 | -189229.3653 | 18737.5974 | 0 | 0 | 0 | 0 | 0 | 0 | 0 | 96119.4138 | 0
2016-12-30 01:00 | 555.2159 | 404321.8434 | 0 | 0 | 0 | 0 | 487082 | 0 | 0 | 0 | 0 | 0 | 0 | 0 | 0 | 0 | 566099.386 | 31075488.1601 | 4952582.3239 | 0 | 0 | 1994769.3051 | 0 | 0 | 0 | 0 | 0 | 0 | 0 | 0 | 0 | 0 | -100942.5381 | 18737.5974 | 0 | 0 | 0 | 0 | 0 | 0 | 0 | 0 | 0
2016-12-30 02:00 | 391.4261 | 306110.8061 | 0 | 0 | 0 | 0 | 476994 | 0 | 0 | 0 | 0 | 0 | 0 | 0 | 0 | 0 | 397685.2509 | 31090478.2381 | 4952582.3239 | 0 | 0 | 1994769.3051 | 0 | 0 | 0 | 0 | 0 | 0 | 0 | 0 | 0 | 0 | -189229.3653 | 18737.5974 | 0 | 0 | 0 | 0 | 0 | 0 | 0 | 0 | 0
2016-12-30 03:00 | 20.1296 | 393946.1992 | 0 | 0 | 0 | 0 | 460130 | 0 | 0 | 0 | 0 | 0 | 0 | 0 | 0 | 0 | 322123.1219 | 31105468.316 | 4952582.3239 | 0 | 0 | 1994769.3051 | 0 | 0 | 0 | 0 | 0 | 0 | 0 | 0 | 0 | 0 | -84901.2686 | 18737.5974 | 0 | 0 | 0 | 0 | 0 | 0 | 0 | 0 | 0
2016-12-30 04:00 | 0 | 397597.0471 | 0 | 0 | 0 | 0 | 439914 | 0 | 0 | 0 | 0 | 0 | 0 | 0 | 0 | 0 | 267784.5722 | 31120458.3939 | 4952582.3239 | 0 | 0 | 1994769.3051 | 0 | 0 | 0 | 0 | 0 | 0 | 0 | 0 | 0 | 0 | -61054.5503 | 18737.5974 | 0 | 0 | 0 | 0 | 0 | 0 | 0 | 0 | 0
2016-12-30 05:00 | 0 | 404698.8185 | 0 | 0 | 0 | 0 | 421903 | 0 | 0 | 0 | 0 | 0 | 0 | 0 | 0 | 0 | 235796.3889 | 31135448.4718 | 4952582.3239 | 0 | 0 | 1994769.3051 | 0 | 0 | 0 | 0 | 0 | 0 | 0 | 0 | 0 | 0 | -35941.7789 | 18737.5974 | 0 | 0 | 0 | 0 | 0 | 0 | 0 | 0 | 0
2016-12-30 06:00 | 0 | 420189.6007 | 0 | 0 | 0 | 0 | 407091 | 0 | 0 | 0 | 0 | 0 | 0 | 0 | 0 | 0 | 156992.8142 | 31150438.5497 | 5034657.6261 | 0 | 0 | 1994769.3051 | 0 | 0 | 0 | 0 | 0 | 0 | 0 | 0 | 0 | 0 | -88543.3424 | 18737.5974 | 0 | 82904.3457 | 0 | 0 | 0 | 0 | 0 | 0 | 0
2016-12-30 07:00 | 0 | 430256.5422 | 0 | 0 | 0 | 0 | 398686 | 0 | 0 | 0 | 0 | 0 | 0 | 0 | 0 | 0 | 168414.1351 | 31165428.6276 | 5034657.6261 | 0 | 0 | 1994769.3051 | 0 | 0 | 0 | 0 | 0 | 0 | 0 | 0 | 0 | 0 | 12832.9448 | 18737.5974 | 0 | 0 | 0 | 0 | 0 | 0 | 0 | 0 | 0
2016-12-30 08:00 | 0 | 223937.2321 | 0 | 0 | 0 | 0 | 394429 | 0 | 0 | 0 | 0 | 0 | 0 | 0 | 0 | 0 | 0 | 31180418.7056 | 5034657.6261 | 0 | 0 | 1994769.3051 | 0 | 0 | 0 | 0 | 0 | 0 | 0 | 0 | 0 | 0 | -189229.3653 | 18737.5974 | 0 | 0 | 0 | 0 | 0 | 0 | 0 | 0 | 0
2016-12-30 09:00 | 0 | 462040.7613 | 0 | 0 | 0 | 0 | 396327 | 0 | 0 | 0 | 0 | 0 | 0 | 0 | 0 | 0 | 41808.7859 | 31195408.7835 | 5034657.6261 | 0 | 0 | 1994769.3051 | 0 | 0 | 0 | 0 | 0 | 0 | 0 | 0 | 0 | 0 | 46976.1639 | 18737.5974 | 0 | 0 | 0 | 0 | 0 | 0 | 0 | 0 | 0
2016-12-30 10:00 | 0 | 487448.0002 | 0 | 0 | 0 | 0 | 405523 | 0 | 0 | 0 | 0 | 0 | 0 | 0 | 0 | 0 | 98045.5744 | 31210398.8614 | 5034657.6261 | 0 | 0 | 1994769.3051 | 0 | 0 | 0 | 0 | 0 | 0 | 0 | 0 | 0 | 0 | 63187.4028 | 18737.5974 | 0 | 0 | 0 | 0 | 0 | 0 | 0 | 0 | 0
2016-12-30 11:00 | 0 | 504982.5082 | 0 | 0 | 0 | 0 | 425145 | 0 | 0 | 0 | 0 | 0 | 0 | 0 | 0 | 0 | 152424.495 | 31225388.9393 | 5034657.6261 | 0 | 0 | 1994769.3051 | 0 | 0 | 0 | 0 | 0 | 0 | 0 | 0 | 0 | 0 | 61099.9109 | 18737.5974 | 0 | 0 | 0 | 0 | 0 | 0 | 0 | 0 | 0
2016-12-30 12:00 | 0 | 414166.0359 | 0 | 0 | 0 | 0 | 447660 | 0 | 0 | 0 | 0 | 0 | 0 | 0 | 0 | 0 | 105938.4053 | 31240379.0172 | 5034657.6261 | 0 | 0 | 1994769.3051 | 0 | 0 | 0 | 0 | 0 | 0 | 0 | 0 | 0 | 0 | -52231.5615 | 18737.5974 | 0 | 0 | 0 | 0 | 0 | 0 | 0 | 0 | 0
2016-12-30 13:00 | 0 | 552382.0466 | 0 | 0 | 0 | 0 | 463447 | 0 | 0 | 0 | 0 | 0 | 0 | 0 | 0 | 0 | 168414.1351 | 31255369.0951 | 5034657.6261 | 0 | 0 | 1994769.3051 | 0 | 0 | 0 | 0 | 0 | 0 | 0 | 0 | 0 | 0 | 70197.4492 | 18737.5974 | 0 | 0 | 0 | 0 | 0 | 0 | 0 | 0 | 0
2016-12-30 14:00 | 30000.5961 | 352634.9818 | 0 | 0 | 0 | 0 | 470223 | 0 | 0 | 0 | 0 | 0 | 0 | 0 | 0 | 0 | 0 | 31270359.173 | 5116732.9284 | 0 | 0 | 1994769.3051 | 0 | 0 | 0 | 0 | 0 | 0 | 0 | 0 | 0 | 0 | -189229.3653 | 18737.5974 | 0 | 82904.3457 | 0 | 0 | 0 | 0 | 0 | 0 | 0
2016-12-30 15:00 | 259248.1216 | 230761.4758 | 0 | 0 | 0 | 0 | 471272 | 0 | 0 | 0 | 0 | 0 | 0 | 0 | 0 | 0 | 0 | 31285349.251 | 5116732.9284 | 0 | 0 | 1994769.3051 | 0 | 0 | 0 | 0 | 0 | 0 | 0 | 0 | 0 | 0 | 0 | 18737.5974 | 0 | 0 | 0 | 0 | 0 | 0 | 0 | 0 | 0
2016-12-30 16:00 | 486838.0154 | 188961.9473 | 0 | 0 | 0 | 0 | 467833 | 0 | 0 | 0 | 0 | 0 | 0 | 0 | 0 | 0 | 168414.1351 | 31300339.3289 | 5116732.9284 | 0 | 0 | 1994769.3051 | 0 | 0 | 0 | 0 | 0 | 0 | 0 | 0 | 0 | 0 | 189229.3653 | 18737.5974 | 0 | 0 | 0 | 0 | 0 | 0 | 0 | 0 | 0
2016-12-30 17:00 | 569833.3995 | 0 | 0 | 0 | 0 | 0 | 461282 | 0 | 0 | 0 | 0 | 0 | 0 | 0 | 0 | 0 | 248348.419 | 31315329.4068 | 5116732.9284 | 0 | 0 | 1994769.3051 | 0 | 0 | 0 | 0 | 0 | 0 | 0 | 0 | 0 | 0 | 89813.8021 | 18737.5974 | 0 | 0 | 0 | 0 | 0 | 0 | 0 | 0 | 0
2016-12-30 18:00 | 562458.1635 | 0 | 0 | 0 | 0 | 0 | 453356 | 0 | 0 | 0 | 0 | 0 | 0 | 0 | 0 | 0 | 254988.0151 | 31330319.4847 | 5198808.2306 | 0 | 0 | 1994769.3051 | 0 | 0 | 0 | 0 | 0 | 0 | 0 | 0 | 0 | 0 | 7460.2204 | 18737.5974 | 0 | 82904.3457 | 0 | 0 | 0 | 0 | 0 | 0 | 0
2016-12-30 19:00 | 609066.5257 | 0 | 0 | 0 | 0 | 0 | 446082 | 0 | 0 | 0 | 0 | 0 | 0 | 0 | 0 | 0 | 383367.7813 | 31345309.5626 | 5198808.2306 | 0 | 0 | 1994769.3051 | 0 | 0 | 0 | 0 | 0 | 0 | 0 | 0 | 0 | 0 | 144246.9283 | 18737.5974 | 0 | 0 | 0 | 0 | 0 | 0 | 0 | 0 | 0
2016-12-30 20:00 | 691583.4841 | 311516.2964 | 0 | 0 | 0 | 0 | 441690 | 0 | 0 | 0 | 0 | 0 | 0 | 0 | 0 | 0 | 551781.9164 | 31360299.6405 | 5280883.5329 | 0 | 0 | 2262602.3925 | 0 | 0 | 0 | 0 | 0 | 0 | 0 | 0 | 0 | 0 | 189229.3653 | 18737.5974 | 0 | 82904.3457 | 0 | 0 | 0 | 0 | 0 | 270538.4721 | 0
2016-12-30 21:00 | 717220.9128 | 0 | 0 | 0 | 0 | 0 | 446474 | 0 | 0 | 0 | 0 | 0 | 0 | 0 | 0 | 0 | 720196.0515 | 31375289.7185 | 5343035.6835 | 0 | 0 | 2262602.3925 | 0 | 0 | 0 | 0 | 0 | 0 | 0 | 0 | 0 | 0 | 189229.3653 | 18737.5974 | 0 | 62779.9501 | 0 | 0 | 0 | 0 | 0 | 0 | 0
2016-12-30 22:00 | 430555.3623 | 0 | 0 | 0 | 0 | 0 | 463624 | 0 | 0 | 0 | 0 | 0 | 0 | 0 | 0 | 0 | 674088.5022 | 31390279.7964 | 5343035.6835 | 0 | 0 | 2262602.3925 | 0 | 0 | 0 | 0 | 0 | 0 | 0 | 0 | 0 | 0 | -51806.2351 | 18737.5974 | 0 | 0 | 0 | 0 | 0 | 0 | 0 | 0 | 0
2016-12-30 23:00 | 58581.3173 | 252018.9148 | 0 | 0 | 0 | 0 | 481092 | 0 | 0 | 0 | 0 | 0 | 0 | 0 | 0 | 0 | 505674.3671 | 31405269.8743 | 5343035.6835 | 0 | 0 | 2262602.3925 | 0 | 0 | 0 | 0 | 0 | 0 | 0 | 0 | 0 | 0 | -189229.3653 | 18737.5974 | 0 | 0 | 0 | 0 | 0 | 0 | 0 | 0 | 0
2016-12-31 | 1197.4413 | 641896.5488 | 0 | 0 | 0 | 0 | 487680 | 0 | 0 | 0 | 0 | 0 | 0 | 0 | 0 | 0 | 627316.3566 | 31420259.9522 | 5343035.6835 | 0 | 0 | 2262602.3925 | 0 | 0 | 0 | 0 | 0 | 0 | 0 | 0 | 0 | 0 | 136676.3926 | 18737.5974 | 0 | 0 | 0 | 0 | 0 | 0 | 0 | 0 | 0
2016-12-31 01:00 | 294.6408 | 318638.5914 | 0 | 0 | 0 | 0 | 489425 | 0 | 0 | 0 | 0 | 0 | 0 | 0 | 0 | 0 | 458902.2215 | 31435250.0301 | 5343035.6835 | 0 | 0 | 2262602.3925 | 0 | 0 | 0 | 0 | 0 | 0 | 0 | 0 | 0 | 0 | -189229.3653 | 18737.5974 | 0 | 0 | 0 | 0 | 0 | 0 | 0 | 0 | 0
2016-12-31 02:00 | 173.3228 | 311212.9093 | 0 | 0 | 0 | 0 | 481878 | 0 | 0 | 0 | 0 | 0 | 0 | 0 | 0 | 0 | 290488.0864 | 31450240.108 | 5343035.6835 | 0 | 0 | 2262602.3925 | 0 | 0 | 0 | 0 | 0 | 0 | 0 | 0 | 0 | 0 | -189229.3653 | 18737.5974 | 0 | 0 | 0 | 0 | 0 | 0 | 0 | 0 | 0
2016-12-31 03:00 | 16.513 | 674383.4818 | 0 | 0 | 0 | 0 | 468220 | 0 | 0 | 0 | 0 | 0 | 0 | 0 | 0 | 0 | 457311.8201 | 31465230.1859 | 5343035.6835 | 0 | 0 | 2262602.3925 | 0 | 0 | 0 | 0 | 0 | 0 | 0 | 0 | 0 | 0 | 187442.3974 | 18737.5974 | 0 | 0 | 0 | 0 | 0 | 0 | 0 | 0 | 0
2016-12-31 04:00 | 0 | 280464.2321 | 0 | 0 | 0 | 0 | 450956 | 0 | 0 | 0 | 0 | 0 | 0 | 0 | 0 | 0 | 288897.685 | 31480220.2639 | 5343035.6835 | 0 | 0 | 2262602.3925 | 0 | 0 | 0 | 0 | 0 | 0 | 0 | 0 | 0 | 0 | -189229.3653 | 18737.5974 | 0 | 0 | 0 | 0 | 0 | 0 | 0 | 0 | 0
2016-12-31 05:00 | 0 | 345412.5778 | 0 | 0 | 0 | 0 | 433000 | 0 | 0 | 0 | 0 | 0 | 0 | 0 | 0 | 0 | 120483.55 | 31495210.3418 | 5425110.9858 | 0 | 0 | 2262602.3925 | 0 | 0 | 0 | 0 | 0 | 0 | 0 | 0 | 0 | 0 | -189229.3653 | 18737.5974 | 0 | 82904.3457 | 0 | 0 | 0 | 0 | 0 | 0 | 0
2016-12-31 06:00 | 0 | 648479.9245 | 0 | 0 | 0 | 0 | 420297 | 0 | 0 | 0 | 0 | 0 | 0 | 0 | 0 | 0 | 288897.685 | 31510200.4197 | 5425110.9858 | 0 | 0 | 2282616.1947 | 0 | 0 | 0 | 0 | 0 | 0 | 0 | 0 | 0 | 0 | 189229.3653 | 18737.5974 | 0 | 0 | 0 | 0 | 0 | 0 | 0 | 20215.9618 | 0
2016-12-31 07:00 | 0 | 241194.2321 | 0 | 0 | 0 | 0 | 411686 | 0 | 0 | 0 | 0 | 0 | 0 | 0 | 0 | 0 | 120483.55 | 31525190.4976 | 5425110.9858 | 0 | 0 | 2282616.1947 | 0 | 0 | 0 | 0 | 0 | 0 | 0 | 0 | 0 | 0 | -189229.3653 | 18737.5974 | 0 | 0 | 0 | 0 | 0 | 0 | 0 | 0 | 0
2016-12-31 08:00 | 0 | 604488.347 | 0 | 0 | 0 | 0 | 406155 | 0 | 0 | 0 | 0 | 0 | 0 | 0 | 0 | 0 | 280323.7671 | 31540180.5755 | 5425110.9858 | 0 | 0 | 2282616.1947 | 0 | 0 | 0 | 0 | 0 | 0 | 0 | 0 | 0 | 0 | 179595.7496 | 18737.5974 | 0 | 0 | 0 | 0 | 0 | 0 | 0 | 0 | 0
2016-12-31 09:00 | 0 | 233797.2321 | 0 | 0 | 0 | 0 | 404289 | 0 | 0 | 0 | 0 | 0 | 0 | 0 | 0 | 0 | 111909.632 | 31555170.6534 | 5425110.9858 | 0 | 0 | 2282616.1947 | 0 | 0 | 0 | 0 | 0 | 0 | 0 | 0 | 0 | 0 | -189229.3653 | 18737.5974 | 0 | 0 | 0 | 0 | 0 | 0 | 0 | 0 | 0
2016-12-31 10:00 | 0 | 577341.8274 | 0 | 0 | 0 | 0 | 407850 | 0 | 0 | 0 | 0 | 0 | 0 | 0 | 0 | 0 | 246080.8967 | 31570160.7314 | 5425110.9858 | 0 | 0 | 2282616.1947 | 0 | 0 | 0 | 0 | 0 | 0 | 0 | 0 | 0 | 0 | 150754.23 | 18737.5974 | 0 | 0 | 0 | 0 | 0 | 0 | 0 | 0 | 0
2016-12-31 11:00 | 0 | 448846.4762 | 0 | 0 | 0 | 0 | 415139 | 0 | 0 | 0 | 0 | 0 | 0 | 0 | 0 | 0 | 259404.0888 | 31585150.8093 | 5425110.9858 | 0 | 0 | 2282616.1947 | 0 | 0 | 0 | 0 | 0 | 0 | 0 | 0 | 0 | 0 | 14969.8788 | 18737.5974 | 0 | 0 | 0 | 0 | 0 | 0 | 0 | 0 | 0
2016-12-31 12:00 | 0 | 532177.0595 | 0 | 0 | 0 | 0 | 426446 | 0 | 0 | 0 | 0 | 0 | 0 | 0 | 0 | 0 | 336828.2702 | 31600140.8872 | 5425110.9858 | 0 | 0 | 2282616.1947 | 0 | 0 | 0 | 0 | 0 | 0 | 0 | 0 | 0 | 0 | 86993.4622 | 18737.5974 | 0 | 0 | 0 | 0 | 0 | 0 | 0 | 0 | 0
2016-12-31 13:00 | 0 | 349872.5778 | 0 | 0 | 0 | 0 | 437460 | 0 | 0 | 0 | 0 | 0 | 0 | 0 | 0 | 0 | 168414.1351 | 31615130.9651 | 5507186.288 | 0 | 0 | 2282616.1947 | 0 | 0 | 0 | 0 | 0 | 0 | 0 | 0 | 0 | 0 | -189229.3653 | 18737.5974 | 0 | 82904.3457 | 0 | 0 | 0 | 0 | 0 | 0 | 0
2016-12-31 14:00 | 32046.0075 | 241602.2246 | 0 | 0 | 0 | 0 | 444140 | 0 | 0 | 0 | 0 | 0 | 0 | 0 | 0 | 0 | 0 | 31630121.043 | 5507186.288 | 0 | 0 | 2282616.1947 | 0 | 0 | 0 | 0 | 0 | 0 | 0 | 0 | 0 | 0 | -189229.3653 | 18737.5974 | 0 | 0 | 0 | 0 | 0 | 0 | 0 | 0 | 0
2016-12-31 15:00 | 218546.3839 | 427294.9729 | 0 | 0 | 0 | 0 | 446688 | 0 | 0 | 0 | 0 | 0 | 0 | 0 | 0 | 0 | 160570.0258 | 31645111.1209 | 5507186.288 | 0 | 0 | 2282616.1947 | 0 | 0 | 0 | 0 | 0 | 0 | 0 | 0 | 0 | 0 | 180415.7594 | 18737.5974 | 0 | 0 | 0 | 0 | 0 | 0 | 0 | 0 | 0
2016-12-31 16:00 | 434123.6464 | 0 | 0 | 0 | 0 | 0 | 445791 | 0 | 0 | 0 | 0 | 0 | 0 | 0 | 0 | 0 | 133509.6195 | 31660101.1988 | 5507186.288 | 0 | 0 | 2282616.1947 | 0 | 0 | 0 | 0 | 0 | 0 | 0 | 0 | 0 | 0 | -30404.951 | 18737.5974 | 0 | 0 | 0 | 0 | 0 | 0 | 0 | 0 | 0
2016-12-31 17:00 | 518111.4426 | 12090.3033 | 0 | 0 | 0 | 0 | 442001 | 0 | 0 | 0 | 0 | 0 | 0 | 0 | 0 | 0 | 121546.9539 | 31675091.2768 | 5589261.5903 | 0 | 0 | 2282616.1947 | 0 | 0 | 0 | 0 | 0 | 0 | 0 | 0 | 0 | 0 | -13441.1972 | 18737.5974 | 0 | 82904.3457 | 0 | 0 | 0 | 0 | 0 | 0 | 0
2016-12-31 18:00 | 561704.8919 | 83746.0708 | 0 | 0 | 0 | 0 | 437484 | 0 | 0 | 0 | 0 | 0 | 0 | 0 | 0 | 0 | 289961.089 | 31690081.3547 | 5589261.5903 | 0 | 0 | 2282616.1947 | 0 | 0 | 0 | 0 | 0 | 0 | 0 | 0 | 0 | 0 | 189229.3653 | 18737.5974 | 0 | 0 | 0 | 0 | 0 | 0 | 0 | 0 | 0
2016-12-31 19:00 | 609349.492 | 0 | 0 | 0 | 0 | 0 | 433876 | 0 | 0 | 0 | 0 | 0 | 0 | 0 | 0 | 0 | 355671.1675 | 31705071.4326 | 5671336.8925 | 0 | 0 | 2282616.1947 | 0 | 0 | 0 | 0 | 0 | 0 | 0 | 0 | 0 | 0 | 73831.5489 | 18737.5974 | 0 | 82904.3457 | 0 | 0 | 0 | 0 | 0 | 0 | 0
2016-12-31 20:00 | 664189.3766 | 58690.9318 | 0 | 0 | 0 | 0 | 432009 | 0 | 0 | 0 | 0 | 0 | 0 | 0 | 0 | 0 | 524085.3026 | 31720061.5105 | 5753412.1948 | 0 | 0 | 2282616.1947 | 0 | 0 | 0 | 0 | 0 | 0 | 0 | 0 | 0 | 0 | 189229.3653 | 18737.5974 | 0 | 82904.3457 | 0 | 0 | 0 | 0 | 0 | 0 | 0
2016-12-31 21:00 | 649113.8884 | 0 | 0 | 0 | 0 | 0 | 435982 | 0 | 0 | 0 | 0 | 0 | 0 | 0 | 0 | 0 | 692499.4377 | 31735051.5884 | 5753412.1948 | 0 | 0 | 2287729.4712 | 0 | 0 | 0 | 0 | 0 | 0 | 0 | 0 | 0 | 0 | 189229.3653 | 18737.5974 | 0 | 0 | 0 | 0 | 0 | 0 | 0 | 5164.9257 | 0
2016-12-31 22:00 | 485015.4654 | 173021.4972 | 0 | 0 | 0 | 0 | 450070 | 0 | 0 | 0 | 0 | 0 | 0 | 0 | 0 | 0 | 860913.5727 | 31750041.6663 | 5753412.1948 | 0 | 0 | 2287729.4712 | 0 | 0 | 0 | 0 | 0 | 0 | 0 | 0 | 0 | 0 | 189229.3653 | 18737.5974 | 0 | 0 | 0 | 0 | 0 | 0 | 0 | 0 | 0
2016-12-31 23:00 | 72130.4315 | 318367.6455 | 0 | 0 | 0 | 0 | 459604 | 0 | 0 | 0 | 0 | 0 | 0 | 0 | 0 | 0 | 769663.4357 | 31765031.7443 | 5767950.071 | 0 | 0 | 2287729.4712 | 0 | 0 | 0 | 0 | 0 | 0 | 0 | 0 | 0 | 0 | -102528.2438 | 18737.5974 | 0 | 14684.7234 | 0 | 0 | 0 | 0 | 0 | 0 | 0
2017-01-01 | 1959.4175 | 332267.8132 | 0 | 0 | 0 | 0 | 460100 | 0 | 0 | 0 | 0 | 0 | 0 | 0 | 0 | 0 | 601249.3007 | 31780021.8222 | 5767950.071 | 0 | 0 | 2331902.2798 | 0 | 0 | 0 | 0 | 0 | 0 | 0 | 0 | 0 | 0 | -189229.3653 | 18737.5974 | 0 | 0 | 0 | 0 | 0 | 0 | 0 | 44618.9986 | 0